## Metadata
simulation_timestamp | simulation_type | feed_strategy | perfusion_strategy | export_timestamp
2026-08-20T22:23:56.487790 | Continuous Perfusion | Constant | Constant | 2026-08-20T22:23:57.115897

## Summary Statistics
Metric | Description | Value | Unit
Harvested Biomass | Productive dry biomass harvested over the full simulation, excluding non-harvested losses. | 784.3281 | kg
Harvested Wet Biomass | Productive wet cell mass harvested over the full simulation, excluding non-harvested losses. | 5228.8538 | kg WCM
STY | Space-time yield based on harvested dry biomass, reactor size, and elapsed time. | 1.2255 | kg/m3/day
WCM STY | Space-time yield based on harvested wet cell mass, reactor size, and elapsed time. | 8.1701 | kg WCM/m3/day
Medium Conversion Efficiency | Total process medium input per harvested dry biomass; lower is better. | 3.4965 | m3/kg DCM
WCM Medium Conversion Efficiency | Total process medium input per harvested wet cell mass; lower is better. | 0.52448 | m3/kg WCM
Protein Conversion Efficiency | Glutamine plus amino-acid input per harvested biomass protein; lower is better. | 7.8628 | kg Gln+AA/kg protein
Feed Conversion Efficiency | Glucose, glutamine, and amino-acid input per harvested dry biomass; lower is better. | 11.6928 | kg Glc+Gln+AA/kg DCM
WCM Feed Conversion Efficiency | Glucose, glutamine, and amino-acid input per harvested wet cell mass; lower is better. | 1.7539 | kg Glc+Gln+AA/kg WCM

## Projected Totals
Metric | Description | Value | Unit
Number of Batches | Number of completed batches represented in the simulation. | 8
Projection Mode | Projection method used: 'yearly_projection' scales from max_culture_age window to yearly uptime; 'full_simulation' covers the full yearly uptime directly. | yearly_projection
Projection Scale Factor | Multiplier applied to additive totals to scale from the simulation window to the yearly uptime horizon. | 8
Projection Target Time | Reported horizon after projection, typically the yearly uptime. | 7680 | h
Projection Window | Elapsed duration of the simulated window used for projection. | 960 | h
Amino Acids excl. Gln In | Total amino acids excl. gln entering the external process boundary. | 4976959.7267 | mmol
Amino Acids excl. Gln Net | Net amino acids excl. gln crossing the external process boundary (out minus in; positive indicates net production). | -2965170.7536 | mmol
Amino Acids excl. Gln Out | Total amino acids excl. gln leaving the external process boundary. | 2011788.9731 | mmol
CO2 In | Total co2 entering the external process boundary. | 79530568.0126 | mmol
Total Inorganic Carbon Net | Net inorganic carbon produced by metabolism, expressed as CO2 equivalent and including gas stripping. | 3018.5568 | kg
CO2 Net | Net co2 crossing the external process boundary (out minus in; positive indicates net production). | 68587974.3596 | mmol
CO2 Out | Total co2 leaving the external process boundary. | 148118542.3722 | mmol
Harvested Biomass | Productive dry biomass harvested expressed in carbon millimoles, excluding non-harvested losses. | 35900593.315 | Cmmol
Harvested Biomass | Productive dry biomass harvested over the full simulation, excluding non-harvested losses. | 784.3281 | kg
DCM In | Dry cell mass entering the external process boundary, expressed as carbon millimoles. | 19773.6852 | Cmmol
DCM In | Dry cell mass entering the external process boundary with fresh inoculum charges. | 0.432 | kg
Lost Biomass | Non-harvested dry biomass leaving the boundary expressed in carbon millimoles. | 4001463.7462 | Cmmol
Lost Biomass | Non-harvested dry biomass leaving the process boundary (e.g. perfusion separator leak into the permeate). | 87.4208 | kg
DCM Out | Total dry cell mass crossing the external process boundary, expressed as carbon millimoles. | 39902057.0613 | Cmmol
DCM Out | Total dry cell mass crossing the external process boundary, including harvested and lost biomass. | 871.7489 | kg
Net DCM Produced | Net dry cell mass production across the external process boundary, expressed as carbon millimoles. | 39882283.376 | Cmmol
Net DCM Produced | Net dry cell mass production across the external process boundary. | 871.3169 | kg
O2 In | Total o2 entering the external process boundary. | 62809246.5816 | mmol
Total O2 Net | Net oxygen crossing the process boundary (negative = consumed by cells). | 2008.8927 | kg
O2 Net | Net o2 crossing the external process boundary (out minus in; positive indicates net production). | -62781822.2478 | mmol
O2 Out | Total o2 leaving the external process boundary. | 27424.3338 | mmol
Harvested Wet Biomass | Productive wet cell mass harvested over the full simulation, excluding non-harvested losses. | 5228.8538 | kg WCM
Total Acid Addition | Total acid solution added by the pH controller. | 0 | L
Ammonium In | Total ammonium entering the external process boundary. | 0 | mmol
Total Ammonium Net | Net ammonium crossing the process boundary (positive = produced). | 209.5579 | kg
Ammonium Net | Net ammonium crossing the external process boundary (out minus in; positive indicates net production). | 12304499.8858 | mmol
Ammonium Out | Total ammonium leaving the external process boundary. | 12304499.8858 | mmol
Total Base Addition | Total base solution added by the pH controller. | 0 | L
Glucose In | Total glucose entering the external process boundary. | 29626634.4583 | mmol
Glucose Net | Net glucose crossing the external process boundary (out minus in; positive indicates net production). | -20822846.4234 | mmol
Glucose Out | Total glucose leaving the external process boundary. | 8803788.035 | mmol
Glutamine In | Total glutamine entering the external process boundary. | 22400299.7163 | mmol
Glutamine Net | Net glutamine crossing the external process boundary (out minus in; positive indicates net production). | -8176575.84 | mmol
Glutamine Out | Total glutamine leaving the external process boundary. | 14223723.8764 | mmol
Total Heat Generated | Total metabolic heat generated over the full simulation. | 30040424.8197 | kJ
Lactate In | Total lactate entering the external process boundary. | 0 | mmol
Total Lactate Net | Net lactate crossing the process boundary (positive = produced). | 2119.9603 | kg
Lactate Net | Net lactate crossing the external process boundary (out minus in; positive indicates net production). | 23801058.9075 | mmol
Lactate Out | Total lactate leaving the external process boundary. | 23801058.9075 | mmol
Total Medium In | Fresh batch-medium and feed-medium volume entering the process, excluding acid and base solutions. | 2742433.3797 | L
Total Nutrients Consumed | Net nutrient mass consumed, equal to abs(nutrients out − nutrients in) for substrates. | 5279.8906 | kg
Total Nutrients In | Total nutrient mass entering the reactor through initial charge and feed. | 9170.9852 | kg
Total Nutrients Out | Total nutrient mass leaving the reactor in harvest and cell-free outlet streams. | 3891.0946 | kg
Total Outlet Volume | All liquid volume leaving the external process boundary. | 2742433.3775 | L
Total Permeate Volume | Cell-free permeate volume leaving the process during perfusion. | 2519826.6589 | L
Total Cultivation Time | Total active modelled cultivation time represented in the simulation. | 7680 | h
Total Water Produced | Total metabolic water produced over the full simulation. | 1045.8405 | kg
Total Water Produced | Metabolic water produced during the simulation. | 58052968.8386 | mmol

## Simulated Window Totals
Metric | Description | Value | Unit
Maximum Final Batch Volume | Largest final reactor working volume among simulated logical batches. | 2000.0001 | L
Maximum Final Batch Volume Fraction | Largest final working-volume fraction among simulated logical batches. | 1 | fraction of Vmax
Minimum Final Batch Volume | Smallest final reactor working volume among simulated logical batches. | 2000.0001 | L
Minimum Final Batch Volume Fraction | Smallest final working-volume fraction among simulated logical batches. | 1 | fraction of Vmax
Batch Phase Active Runtime | Active cultivation duration for every ODE phase in each simulated logical batch. | [{'batch_number': 1, 'BATCH': 64.60666975155057, 'FEDBATCH': 43.38294262940079, 'CONTINUOUS_PERFUSION': 852.0103876190486}] | h by batch and phase
Maximum Batch Time | Longest logical-batch cultivation duration in the simulated window. | 960 | h
Minimum Batch Time | Shortest logical-batch cultivation duration in the simulated window. | 960 | h
Batch Time Range | Difference between the longest and shortest logical-batch cultivation durations in the simulated window. | 0 | h
Last Batch Final Volume | Final reactor working volume of the last simulated logical batch. | 2000.0001 | L
Last Batch Final Volume Fraction | Final working volume of the last simulated logical batch divided by maximum reactor volume. | 1 | fraction of Vmax
Last Batch Termination Reason | Termination reason recorded for the final simulated logical batch. | Maximum time reached
Number of Batches | Number of completed batches represented in the simulation. | 1
Phase Active Runtime | Aggregate active cultivation duration for each ODE phase in the simulated window. | {'BATCH': 64.60666975155057, 'FEDBATCH': 43.38294262940079, 'CONTINUOUS_PERFUSION': 852.0103876190486} | h by phase
Amino Acids excl. Gln In | Total amino acids excl. gln entering the external process boundary. | 622119.9658 | mmol
Amino Acids excl. Gln Net | Net amino acids excl. gln crossing the external process boundary (out minus in; positive indicates net production). | -370646.3442 | mmol
Amino Acids excl. Gln Out | Total amino acids excl. gln leaving the external process boundary. | 251473.6216 | mmol
CO2 In | Total co2 entering the external process boundary. | 9941321.0016 | mmol
Total Inorganic Carbon Net | Net inorganic carbon produced by metabolism, expressed as CO2 equivalent and including gas stripping. | 377.3196 | kg
CO2 Net | Net co2 crossing the external process boundary (out minus in; positive indicates net production). | 8573496.795 | mmol
CO2 Out | Total co2 leaving the external process boundary. | 18514817.7965 | mmol
Harvested Biomass | Productive dry biomass harvested expressed in carbon millimoles, excluding non-harvested losses. | 4487574.1644 | Cmmol
Harvested Biomass | Productive dry biomass harvested over the full simulation, excluding non-harvested losses. | 98.041 | kg
DCM In | Dry cell mass entering the external process boundary, expressed as carbon millimoles. | 2471.7107 | Cmmol
DCM In | Dry cell mass entering the external process boundary with fresh inoculum charges. | 0.054 | kg
Lost Biomass | Non-harvested dry biomass leaving the boundary expressed in carbon millimoles. | 500182.9683 | Cmmol
Lost Biomass | Non-harvested dry biomass leaving the process boundary (e.g. perfusion separator leak into the permeate). | 10.9276 | kg
DCM Out | Total dry cell mass crossing the external process boundary, expressed as carbon millimoles. | 4987757.1327 | Cmmol
DCM Out | Total dry cell mass crossing the external process boundary, including harvested and lost biomass. | 108.9686 | kg
Net DCM Produced | Net dry cell mass production across the external process boundary, expressed as carbon millimoles. | 4985285.422 | Cmmol
Net DCM Produced | Net dry cell mass production across the external process boundary. | 108.9146 | kg
O2 In | Total o2 entering the external process boundary. | 7851155.8227 | mmol
Total O2 Net | Net oxygen crossing the process boundary (negative = consumed by cells). | 251.1116 | kg
O2 Net | Net o2 crossing the external process boundary (out minus in; positive indicates net production). | -7847727.781 | mmol
O2 Out | Total o2 leaving the external process boundary. | 3428.0417 | mmol
Harvested Wet Biomass | Productive wet cell mass harvested over the full simulation, excluding non-harvested losses. | 653.6067 | kg WCM
Total Acid Addition | Total acid solution added by the pH controller. | 0 | L
Ammonium In | Total ammonium entering the external process boundary. | 0 | mmol
Total Ammonium Net | Net ammonium crossing the process boundary (positive = produced). | 26.1947 | kg
Ammonium Net | Net ammonium crossing the external process boundary (out minus in; positive indicates net production). | 1538062.4857 | mmol
Ammonium Out | Total ammonium leaving the external process boundary. | 1538062.4857 | mmol
Total Base Addition | Total base solution added by the pH controller. | 0 | L
Glucose In | Total glucose entering the external process boundary. | 3703329.3073 | mmol
Glucose Net | Net glucose crossing the external process boundary (out minus in; positive indicates net production). | -2602855.8029 | mmol
Glucose Out | Total glucose leaving the external process boundary. | 1100473.5044 | mmol
Glutamine In | Total glutamine entering the external process boundary. | 2800037.4645 | mmol
Glutamine Net | Net glutamine crossing the external process boundary (out minus in; positive indicates net production). | -1022071.98 | mmol
Glutamine Out | Total glutamine leaving the external process boundary. | 1777965.4845 | mmol
Total Heat Generated | Total metabolic heat generated over the full simulation. | 3755053.1025 | kJ
Lactate In | Total lactate entering the external process boundary. | 0 | mmol
Total Lactate Net | Net lactate crossing the process boundary (positive = produced). | 264.995 | kg
Lactate Net | Net lactate crossing the external process boundary (out minus in; positive indicates net production). | 2975132.3634 | mmol
Lactate Out | Total lactate leaving the external process boundary. | 2975132.3634 | mmol
Total Medium In | Fresh batch-medium and feed-medium volume entering the process, excluding acid and base solutions. | 342804.1725 | L
Total Nutrients Consumed | Net nutrient mass consumed, equal to abs(nutrients out − nutrients in) for substrates. | 659.9863 | kg
Total Nutrients In | Total nutrient mass entering the reactor through initial charge and feed. | 1146.3731 | kg
Total Nutrients Out | Total nutrient mass leaving the reactor in harvest and cell-free outlet streams. | 486.3868 | kg
Total Outlet Volume | All liquid volume leaving the external process boundary. | 342804.1722 | L
Total Permeate Volume | Cell-free permeate volume leaving the process during perfusion. | 314978.3324 | L
Total Cultivation Time | Total active modelled cultivation time represented in the simulation. | 960 | h
Total Water Produced | Total metabolic water produced over the full simulation. | 130.7301 | kg
Total Water Produced | Metabolic water produced during the simulation. | 7256621.1048 | mmol
Batch Termination Reasons | Unique termination reasons encountered across the simulated logical batches. | ['Maximum time reached']

## Stoich CHON Closure
Integrated stoichiometric CHON closure summary
Element | Reactants (mol-atoms) | Products (mol-atoms) | Residual (mol-atoms) | Relative Residual (%)
C | 22484.2729 | 22484.0926 | -0.1803 | -0.00080191
H | 45159.198 | 45158.7763 | -0.42172 | -0.00093385
O | 34941.6424 | 34941.5231 | -0.11929 | -0.00034139
N | 2608.3937 | 2608.3326 | -0.061049 | -0.0023405
Integrated stoichiometric component basis
Component | Side | Description | Amount | Amount Unit | C | H | O | N | Yield on Biomass | Yield Unit
Glucose consumed | Input | Integrated glucose uptake from the simulated specific reaction rates. | 2602.8444 | mol | 6 | 12 | 6 | 0 | 0.52211 | mol / Cmol DCM
Glutamine consumed | Input | Integrated glutamine uptake from the simulated specific reaction rates. | 1022.273 | mol | 5 | 10 | 3 | 2 | 0.20506 | mol / Cmol DCM
Amino acids consumed | Input | Integrated uptake of the lumped amino-acid pool from the simulated specific reaction rates. | 370.8673 | mol | 4.7344 | 9.9829 | 1.5162 | 1.5203 | 0.074392 | mol / Cmol DCM
O2 consumed | Input | Integrated oxygen uptake from the simulated specific reaction rates. | 7847.7278 | mol | 0 | 0 | 2 | 0 | 1.5742 | mol / Cmol DCM
Dry biomass | Output | Integrated biomass formation from the simulated growth rate over the stored batch trajectories. | 4985.2812 | Cmol | 1 | 1.641 | 0.32346 | 0.21469 | 1 | Cmol / Cmol DCM
Lactate produced | Output | Integrated lactate formation from the simulated specific reaction rates. | 2975.0881 | mol | 3 | 6 | 3 | 0 | 0.59677 | mol / Cmol DCM
Ammonium produced | Output | Integrated ammonium formation from the simulated specific reaction rates. | 1538.0517 | mol | 0 | 3 | 0 | 1 | 0.30852 | mol / Cmol DCM
CO2 produced | Output | Integrated carbon dioxide formation from the simulated specific reaction rates. | 8573.5472 | mol | 1 | 0 | 2 | 0 | 1.7198 | mol / Cmol DCM
H2O produced | Output | Integrated metabolic water formation from the simulated specific reaction rates. | 7256.6211 | mol | 0 | 2 | 1 | 0 | 1.4556 | mol / Cmol DCM
Configured CHON formulas used in the stoichiometric closure
Formula | C | H | O | N
Biomass CHON basis | 1 | 1.641 | 0.32346 | 0.21469
Lumped amino-acid CHON basis | 4.7344 | 9.9829 | 1.5162 | 1.5203

## Boundary CHON Closure
Whole-process external-boundary CHON closure summary
Element | Reactants (mol-atoms) | Products (mol-atoms) | Residual (mol-atoms) | Relative Residual (%)
C | 49109.3333 | 49111.2223 | 1.889 | 0.0038465
H | 38135701.244 | 38135705.1749 | 3.931 | 1.0308e-05
O | 19095672.2336 | 19095673.0017 | 0.76807 | 4.0222e-06
N | 6546.4449 | 6547.1336 | 0.68862 | 0.010519
External-boundary component basis
Component | Side | Description | Amount | Amount Unit | C | H | O | N
Fresh glucose in | Input | Total glucose entering with fresh initial charge and feed across the simulated window. | 3703.3293 | mol | 6 | 12 | 6 | 0
Fresh glutamine in | Input | Total glutamine entering with fresh initial charge and feed across the simulated window. | 2800.0375 | mol | 5 | 10 | 3 | 2
Fresh amino acids in | Input | Total lumped amino-acid pool entering with fresh initial charge and feed. | 622.12 | mol | 4.7344 | 9.9829 | 1.5162 | 1.5203
Fresh lactate in | Input | Lactate entering from fresh external media only. | 0 | mol | 3 | 6 | 3 | 0
Fresh ammonium in | Input | Ammonium entering from fresh external media only. | 0 | mol | 0 | 3 | 0 | 1
O2 in | Input | Total oxygen crossing the reactor boundary into the liquid phase, including fresh initial charge. | 7851.1558 | mol | 0 | 0 | 2 | 0
CO2 in | Input | Total inorganic carbon entering from fresh medium, initial charge, and gas transfer. | 9941.321 | mol | 1 | 0 | 2 | 0
Medium, base, and acid water in | Input | Carrier water entering with fresh medium charges, feed, base solution, and acid solution. | 19028523.1463 | mol | 0 | 2 | 1 | 0
DCM in | Input | Dry biomass entering via inoculum, only with fresh externally charged broth at batch starts. | 2.4717 | Cmol | 1 | 1.641 | 0.32346 | 0.21469
Glucose out | Output | Total glucose leaving in external liquid outlet streams. | 1100.4735 | mol | 6 | 12 | 6 | 0
Glutamine out | Output | Total glutamine leaving in external liquid outlet streams. | 1777.9655 | mol | 5 | 10 | 3 | 2
Amino acids out | Output | Total lumped amino-acid pool leaving in external liquid outlet streams. | 251.4736 | mol | 4.7344 | 9.9829 | 1.5162 | 1.5203
Lactate out | Output | Total lactate leaving in external liquid outlet streams. | 2975.1324 | mol | 3 | 6 | 3 | 0
Ammonium out | Output | Total ammonium leaving in external liquid outlet streams. | 1538.0625 | mol | 0 | 3 | 0 | 1
O2 out | Output | Total dissolved oxygen leaving the reactor boundary. | 3.428 | mol | 0 | 0 | 2 | 0
CO2 out | Output | Total inorganic carbon leaving the reactor boundary, including dissolved outlet and gas stripping. | 18514.8178 | mol | 1 | 0 | 2 | 0
Boundary water out | Output | Carrier water leaving in external liquid outlet streams. Includes water produced by biomass metabolism. | 19035779.7519 | mol | 0 | 2 | 1 | 0
DCM out | Output | Dry biomass crossing the external process boundary in harvest and bleed streams. | 4987.7571 | Cmol | 1 | 1.641 | 0.32346 | 0.21469
Configured CHON formulas used in the external-boundary closure
Formula | C | H | O | N
Biomass CHON basis | 1 | 1.641 | 0.32346 | 0.21469
Lumped amino-acid CHON basis | 4.7344 | 9.9829 | 1.5162 | 1.5203

## CHON Closure Delta
CHON closure delta summary (boundary residual − stoichiometric residual)
Element | Stoich Reactants (mol-atoms) | Stoich Products (mol-atoms) | Stoich Residual (mol-atoms) | Boundary Reactants (mol-atoms) | Boundary Products (mol-atoms) | Boundary Residual (mol-atoms) | Delta Residual (mol-atoms)
C | 22484.2729 | 22484.0926 | -0.1803 | 49109.3333 | 49111.2223 | 1.889 | 2.0693
H | 45159.198 | 45158.7763 | -0.42172 | 38135701.244 | 38135705.1749 | 3.931 | 4.3527
O | 34941.6424 | 34941.5231 | -0.11929 | 19095672.2336 | 19095673.0017 | 0.76807 | 0.88735
N | 2608.3937 | 2608.3326 | -0.061049 | 6546.4449 | 6547.1336 | 0.68862 | 0.74967
Per-component delta basis
Component | Side | Description | Stoich Amount | Boundary Net Amount | Delta Amount | Amount Unit | C | H | O | N
Glucose consumed delta | Input | Difference between boundary net flux and integrated stoichiometric rate for glucose. | 2602.8444 | 2602.8558 | 0.01143 | mol | 6 | 12 | 6 | 0
Glutamine consumed delta | Input | Difference between boundary net flux and integrated stoichiometric rate for glutamine. | 1022.273 | 1022.072 | -0.20101 | mol | 5 | 10 | 3 | 2
Amino acids consumed delta | Input | Difference between boundary net flux and integrated stoichiometric rate for amino acids. | 370.8673 | 370.6463 | -0.22096 | mol | 4.7344 | 9.9829 | 1.5162 | 1.5203
O2 consumed delta | Input | Difference between boundary net flux and integrated stoichiometric rate for o2. | 7847.7278 | 7847.7278 | 9.0898e-07 | mol | 0 | 0 | 2 | 0
Dry biomass delta | Output | Difference between boundary net flux and integrated stoichiometric rate for dry biomass. | 4985.2812 | 4985.2854 | 0.0042688 | Cmol | 1 | 1.641 | 0.32346 | 0.21469
Lactate produced delta | Output | Difference between boundary net flux and integrated stoichiometric rate for lactate. | 2975.0881 | 2975.1324 | 0.044269 | mol | 3 | 6 | 3 | 0
Ammonium produced delta | Output | Difference between boundary net flux and integrated stoichiometric rate for ammonium. | 1538.0517 | 1538.0625 | 0.010794 | mol | 0 | 3 | 0 | 1
CO2 produced delta | Output | Difference between boundary net flux and integrated stoichiometric rate for co2. | 8573.5472 | 8573.4968 | -0.050373 | mol | 1 | 0 | 2 | 0
H2O produced delta | Output | Difference between boundary net flux and integrated stoichiometric rate for h2o. | 7256.6211 | 7256.6056 | -0.015548 | mol | 0 | 2 | 1 | 0
Configured CHON formulas used in the delta report
Formula | C | H | O | N
Biomass CHON basis | 1 | 1.641 | 0.32346 | 0.21469
Lumped amino-acid CHON basis | 4.7344 | 9.9829 | 1.5162 | 1.5203

## Cultivation Summary
Batch No. | Termination Reason | Cultivation Time (h) | Batch Start Time (h) | Batch End Time (h) | Accum. Cultivation Time (d) | Final Glucose (mmol/L) | Final Glutamine (mmol/L) | Final Lactate (mmol/L) | Final Ammonia (mmol/L) | Final Operating Volume (L) | Batch Medium Use (L) | Feed Medium Use (L) | Base Addition Use (L) | Acid Addition Use (L) | Total Medium Use (L) | Accum. Medium Use (L) | Total Outlet Volume (L) | Accum. Total Outlet Volume (L) | Volume Closure Residual (L) | Glucose Added (mmol) | Accum. Glucose Added (mmol) | Glutamine Added (mmol) | Accum. Glutamine Added (mmol) | AA Added (mmol) | Accum. AA Added (mmol) | Total Inlet Use (L) | Accum. Base Addition Use (L) | Accum. Acid Addition Use (L) | Accum. Total Inlet Use (L) | Harvest Volume (L) | Accum. Harvest Volume (L) | Final Cell Density (10^6 cells/mL) | Final Cell Density (g/L) | Cells Harvested (10^12 Cells) | Cells Harvested (kg) | Accum. Cell Harvest (10^12 Cells) | Accum. Biomass Harvest (kg)
1 | Maximum time reached | 960 | 0 | 960 | 40 | 2.0914 | 4.1188 | 9.6187 | 5.5109 | 2000.0001 | 600 | 342204.1725 | 0 | 0 | 342804.1725 | 342804.1725 | 342804.1722 | 342804.1722 | 0.0002801 | 3703329.3073 | 3703329.3073 | 2800037.4645 | 2800037.4645 | 622119.9658 | 622119.9658 | 342804.1725 | 0 | 0 | 342804.1725 | 27825.8398 | 27825.8398 | 28.143 | 4.2215 | 653.6067 | 98.041 | 653.6067 | 98.041

## Batch 1
Time (h) | Cell Density (10^6 cells/mL) | Glucose (mmol/L) | Glutamine (mmol/L) | Lactate (mmol/L) | Ammonia (mmol/L) | Volume (L) | Dilution Rate (1/h) | Base Dilution Rate (1/h) | Total Inlet Dilution Rate (1/h) | Acid Dilution Rate (1/h) | Feed Medium Use (L) | Base Addition Use (L) | Acid Addition Use (L) | Total Outlet Volume (L) | Permeate Volume (L) | Glucose Out (mmol) | Glutamine Out (mmol) | AA Out (mmol) | Glucose Net (mmol) | Glutamine Net (mmol) | AA Net (mmol) | Lactate Out (mmol) | Ammonium Out (mmol) | O2 In (mmol) | O2 Out (mmol) | CT In (mmol) | CT Out (mmol) | Lactate Net (mmol) | Ammonium Net (mmol) | O2 Net (mmol) | CT Net (mmol) | Water Produced (mmol) | Heat Generated (kJ) | Power/Volume (W/m^3) | Superficial Gas Velocity (m/s) | Y_Glc/X (mol/mol) | Y_Lac/Glc (mol/mol) | Y_Gln/Glc (mol/mol) | Y_O2/Glc (mol/mol) | Y_CO2/Glc (mol/mol) | Y_AA/Glc (mol/mol) | Y_Amm/Gln (mol/mol) | q_H2O (mmol/cell/h) | Heat Rate (kJ/L/h)
0 | 0.6 | 20.1515 | 7.2554 | 0 | 0 | 600 | 0 | 0 | 0 | 0 | 0 | 0 | 0 | 0 | 0 | 0 | 0 | 0 | -12090.9016 | -4353.2535 | -1132.3027 | 0 | 0 | 6 | 0 | 17400 | 0 | 0 | 0 | -6 | -17400 | 0 | 0 | 21.8841 | 3.2481e-05 | 0.65878 | 1.5443 | 0.21915 | 1.3045 | 1.4794 | 0.11292 | 1.2963 | 1.8889e-10 | 0.056848
0.019731 | 0.60037 | 20.1499 | 7.2551 | 0.0025505 | 0.00046918 | 600 | 0 | 0 | 0 | 0 | 0 | 0 | 0 | 0 | 0 | 0 | 0 | 0 | -12090.9016 | -4353.2535 | -1132.3027 | 0 | 0 | 7.2923 | 0 | 17400 | 3.2064 | 0 | 0 | -7.2923 | -17396.7936 | 1.3421 | 0.6732 | 21.8841 | 3.2481e-05 | 0.65877 | 1.5443 | 0.21916 | 1.3045 | 1.4794 | 0.11293 | 1.2963 | 1.8889e-10 | 0.056883
0.039462 | 0.60073 | 20.1482 | 7.2547 | 0.0051025 | 0.00093864 | 600 | 0 | 0 | 0 | 0 | 0 | 0 | 0 | 0 | 0 | 0 | 0 | 0 | -12090.9016 | -4353.2535 | -1132.3027 | 0 | 0 | 8.5853 | 0 | 17400 | 6.4148 | 0 | 0 | -8.5853 | -17393.5852 | 2.685 | 1.3468 | 21.8841 | 3.2481e-05 | 0.65876 | 1.5443 | 0.21916 | 1.3045 | 1.4795 | 0.11293 | 1.2963 | 1.8889e-10 | 0.056917
0.078924 | 0.60146 | 20.1449 | 7.254 | 0.010209 | 0.0018781 | 600 | 0 | 0 | 0 | 0 | 0 | 0 | 0 | 0 | 0 | 0 | 0 | 0 | -12090.9016 | -4353.2535 | -1132.3027 | 0 | 0 | 11.1738 | 0 | 17400 | 12.8372 | 0 | 0 | -11.1738 | -17387.1628 | 5.3733 | 2.6953 | 21.8841 | 3.2481e-05 | 0.65873 | 1.5443 | 0.21916 | 1.3046 | 1.4795 | 0.11293 | 1.2963 | 1.8889e-10 | 0.056987
0.11839 | 0.60219 | 20.1416 | 7.2532 | 0.015322 | 0.0028188 | 600 | 0 | 0 | 0 | 0 | 0 | 0 | 0 | 0 | 0 | 0 | 0 | 0 | -12090.9016 | -4353.2535 | -1132.3027 | 0 | 0 | 13.7654 | 0 | 17400 | 19.2673 | 0 | 0 | -13.7654 | -17380.7327 | 8.065 | 4.0454 | 21.8841 | 3.2481e-05 | 0.65871 | 1.5443 | 0.21917 | 1.3046 | 1.4796 | 0.11294 | 1.2963 | 1.8889e-10 | 0.057056
0.15785 | 0.60293 | 20.1383 | 7.2525 | 0.020441 | 0.0037605 | 600 | 0 | 0 | 0 | 0 | 0 | 0 | 0 | 0 | 0 | 0 | 0 | 0 | -12090.9016 | -4353.2535 | -1132.3027 | 0 | 0 | 16.3602 | 0 | 17400 | 25.705 | 0 | 0 | -16.3602 | -17374.295 | 10.7599 | 5.3971 | 21.8841 | 3.2481e-05 | 0.65869 | 1.5442 | 0.21918 | 1.3047 | 1.4796 | 0.11294 | 1.2963 | 1.8889e-10 | 0.057125
0.55247 | 0.61031 | 20.1049 | 7.2452 | 0.07196 | 0.013241 | 600 | 0 | 0 | 0 | 0 | 0 | 0 | 0 | 0 | 0 | 0 | 0 | 0 | -12090.9016 | -4353.2535 | -1132.3027 | 0 | 0 | 42.4839 | 0 | 17400 | 90.5071 | 0 | 0 | -42.4839 | -17309.4929 | 37.8918 | 19.0055 | 21.8841 | 3.2481e-05 | 0.65845 | 1.544 | 0.21924 | 1.3052 | 1.4802 | 0.11298 | 1.2962 | 1.8891e-10 | 0.057824
0.94709 | 0.61777 | 20.0711 | 7.2378 | 0.12408 | 0.022836 | 600 | 0 | 0 | 0 | 0 | 0 | 0 | 0 | 0 | 0 | 0 | 0 | 0 | -12090.9016 | -4353.2535 | -1132.3027 | 0 | 0 | 68.9289 | 0 | 17400 | 156.086 | 0 | 0 | -68.9289 | -17243.914 | 65.3584 | 32.7805 | 21.8841 | 3.2481e-05 | 0.65822 | 1.5438 | 0.2193 | 1.3058 | 1.4808 | 0.11302 | 1.2961 | 1.8893e-10 | 0.058532
1.3417 | 0.62534 | 20.037 | 7.2303 | 0.17682 | 0.032547 | 600 | 0 | 0 | 0 | 0 | 0 | 0 | 0 | 0 | 0 | 0 | 0 | 0 | -12090.9016 | -4353.2535 | -1132.3027 | 0 | 0 | 95.6993 | 0 | 17400 | 222.4509 | 0 | 0 | -95.6993 | -17177.5491 | 93.1637 | 46.724 | 21.8841 | 3.2481e-05 | 0.65798 | 1.5436 | 0.21936 | 1.3063 | 1.4815 | 0.11306 | 1.2961 | 1.8895e-10 | 0.059248
1.7363 | 0.63299 | 20.0024 | 7.2227 | 0.23017 | 0.042375 | 600 | 0 | 0 | 0 | 0 | 0 | 0 | 0 | 0 | 0 | 0 | 0 | 0 | -12090.9016 | -4353.2535 | -1132.3027 | 0 | 0 | 122.799 | 0 | 17400 | 289.6111 | 0 | 0 | -122.799 | -17110.3889 | 121.3119 | 60.8382 | 21.8841 | 3.2481e-05 | 0.65775 | 1.5434 | 0.21942 | 1.3069 | 1.4821 | 0.1131 | 1.296 | 1.8896e-10 | 0.059974
2.7363 | 0.6528 | 19.913 | 7.2031 | 0.36819 | 0.067819 | 600 | 0 | 0 | 0 | 0 | 0 | 0 | 0 | 0 | 0 | 0 | 0 | 0 | -12090.9016 | -4353.2535 | -1132.3027 | 0 | 0 | 192.9792 | 0 | 17400 | 463.4361 | 0 | 0 | -192.9792 | -16936.5639 | 194.2109 | 97.3856 | 21.8841 | 3.2481e-05 | 0.65715 | 1.5428 | 0.21958 | 1.3084 | 1.4837 | 0.1132 | 1.2959 | 1.8901e-10 | 0.061851
3.7363 | 0.67324 | 19.8208 | 7.1829 | 0.51034 | 0.09405 | 600 | 0 | 0 | 0 | 0 | 0 | 0 | 0 | 0 | 0 | 0 | 0 | 0 | -12090.9016 | -4353.2535 | -1132.3027 | 0 | 0 | 265.3685 | 0 | 17400 | 642.5829 | 0 | 0 | -265.3685 | -16757.4171 | 269.4091 | 135.0769 | 21.8841 | 3.2481e-05 | 0.65655 | 1.5422 | 0.21974 | 1.3099 | 1.4853 | 0.11331 | 1.2958 | 1.8905e-10 | 0.063787
4.7363 | 0.69431 | 19.7259 | 7.162 | 0.65673 | 0.12109 | 600 | 0 | 0 | 0 | 0 | 0 | 0 | 0 | 0 | 0 | 0 | 0 | 0 | -12090.9016 | -4353.2535 | -1132.3027 | 0 | 0 | 340.0365 | 0 | 17400 | 827.2104 | 0 | 0 | -340.0365 | -16572.7896 | 346.9786 | 173.9481 | 21.8841 | 3.2481e-05 | 0.65595 | 1.5416 | 0.21991 | 1.3114 | 1.487 | 0.11341 | 1.2957 | 1.8909e-10 | 0.065783
5.7363 | 0.71604 | 19.6281 | 7.1405 | 0.8075 | 0.14897 | 600 | 0 | 0 | 0 | 0 | 0 | 0 | 0 | 0 | 0 | 0 | 0 | 0 | -12090.9016 | -4353.2535 | -1132.3027 | 0 | 0 | 417.0552 | 0 | 17400 | 1017.4818 | 0 | 0 | -417.0552 | -16382.5182 | 426.9936 | 214.0358 | 21.8841 | 3.2481e-05 | 0.65535 | 1.541 | 0.22009 | 1.313 | 1.4888 | 0.11352 | 1.2956 | 1.8913e-10 | 0.067842
6.7363 | 0.73844 | 19.5273 | 7.1183 | 0.96275 | 0.17772 | 600 | 0 | 0 | 0 | 0 | 0 | 0 | 0 | 0 | 0 | 0 | 0 | 0 | -12090.9016 | -4353.2535 | -1132.3027 | 0 | 0 | 496.4987 | 0 | 17400 | 1213.5646 | 0 | 0 | -496.4987 | -16186.4354 | 509.5303 | 255.3779 | 21.8841 | 3.2481e-05 | 0.65474 | 1.5404 | 0.22027 | 1.3147 | 1.4906 | 0.11362 | 1.2955 | 1.8917e-10 | 0.069965
7.7363 | 0.76155 | 19.4235 | 7.0954 | 1.1226 | 0.20735 | 600 | 0 | 0 | 0 | 0 | 0 | 0 | 0 | 0 | 0 | 0 | 0 | 0 | -12090.9016 | -4353.2535 | -1132.3027 | 0 | 0 | 578.4435 | 0 | 17400 | 1415.6311 | 0 | 0 | -578.4435 | -15984.3689 | 594.6673 | 298.0136 | 21.8841 | 3.2481e-05 | 0.65414 | 1.5398 | 0.22046 | 1.3164 | 1.4925 | 0.11373 | 1.2955 | 1.8921e-10 | 0.072154
8.7363 | 0.78536 | 19.3166 | 7.0718 | 1.2872 | 0.2379 | 600 | 0 | 0 | 0 | 0 | 0 | 0 | 0 | 0 | 0 | 0 | 0 | 0 | -12090.9016 | -4353.2535 | -1132.3027 | 0 | 0 | 662.9682 | 0 | 17400 | 1623.8577 | 0 | 0 | -662.9682 | -15776.1423 | 682.4853 | 341.983 | 21.8841 | 3.2481e-05 | 0.65354 | 1.5392 | 0.22065 | 1.3182 | 1.4945 | 0.11383 | 1.2955 | 1.8925e-10 | 0.074411
9.7363 | 0.80992 | 19.2064 | 7.0475 | 1.4567 | 0.2694 | 600 | 0 | 0 | 0 | 0 | 0 | 0 | 0 | 0 | 0 | 0 | 0 | 0 | -12090.9016 | -4353.2535 | -1132.3027 | 0 | 0 | 750.1539 | 0 | 17400 | 1838.4257 | 0 | 0 | -750.1539 | -15561.5743 | 773.0674 | 387.3275 | 21.8841 | 3.2481e-05 | 0.65295 | 1.5385 | 0.22085 | 1.3201 | 1.4965 | 0.11393 | 1.2954 | 1.8929e-10 | 0.076738
10.7363 | 0.83524 | 19.093 | 7.0224 | 1.6312 | 0.30188 | 600 | 0 | 0 | 0 | 0 | 0 | 0 | 0 | 0 | 0 | 0 | 0 | 0 | -12090.9016 | -4353.2535 | -1132.3027 | 0 | 0 | 840.0842 | 0 | 17400 | 2059.5209 | 0 | 0 | -840.0842 | -15340.4791 | 866.4987 | 434.0897 | 21.8841 | 3.2481e-05 | 0.65235 | 1.5379 | 0.22105 | 1.322 | 1.4986 | 0.11404 | 1.2955 | 1.8932e-10 | 0.079136
11.7363 | 0.86134 | 18.9761 | 6.9966 | 1.8109 | 0.33535 | 600 | 0 | 0 | 0 | 0 | 0 | 0 | 0 | 0 | 0 | 0 | 0 | 0 | -12090.9016 | -4353.2535 | -1132.3027 | 0 | 0 | 932.8452 | 0 | 17400 | 2287.3337 | 0 | 0 | -932.8452 | -15112.6663 | 962.867 | 482.3133 | 21.8841 | 3.2481e-05 | 0.65177 | 1.5372 | 0.22127 | 1.324 | 1.5007 | 0.11414 | 1.2955 | 1.8935e-10 | 0.081609
12.7363 | 0.88824 | 18.8558 | 6.97 | 1.9959 | 0.36987 | 600 | 0 | 0 | 0 | 0 | 0 | 0 | 0 | 0 | 0 | 0 | 0 | 0 | -12090.9016 | -4353.2535 | -1132.3027 | 0 | 0 | 1028.5255 | 0 | 17400 | 2522.0595 | 0 | 0 | -1028.5255 | -14877.9405 | 1062.2624 | 532.0435 | 21.8841 | 3.2481e-05 | 0.65119 | 1.5365 | 0.22149 | 1.3261 | 1.5029 | 0.11424 | 1.2956 | 1.8938e-10 | 0.084158
13.7363 | 0.91598 | 18.7318 | 6.9425 | 2.1862 | 0.40545 | 600 | 0 | 0 | 0 | 0 | 0 | 0 | 0 | 0 | 0 | 0 | 0 | 0 | -12090.9016 | -4353.2535 | -1132.3027 | 0 | 0 | 1127.2162 | 0 | 17400 | 2763.8982 | 0 | 0 | -1127.2162 | -14636.1018 | 1164.7771 | 583.3267 | 21.8841 | 3.2481e-05 | 0.65062 | 1.5359 | 0.22172 | 1.3282 | 1.5053 | 0.11434 | 1.2957 | 1.8941e-10 | 0.086786
14.7363 | 0.94456 | 18.6042 | 6.9142 | 2.3822 | 0.44213 | 600 | 0 | 0 | 0 | 0 | 0 | 0 | 0 | 0 | 0 | 0 | 0 | 0 | -12090.9016 | -4353.2535 | -1132.3027 | 0 | 0 | 1229.0114 | 0 | 17400 | 3013.0545 | 0 | 0 | -1229.0114 | -14386.9455 | 1270.506 | 636.2105 | 21.8841 | 3.2481e-05 | 0.65005 | 1.5352 | 0.22195 | 1.3304 | 1.5077 | 0.11444 | 1.2958 | 1.8944e-10 | 0.089494
15.7363 | 0.97401 | 18.4728 | 6.885 | 2.5839 | 0.47995 | 600 | 0 | 0 | 0 | 0 | 0 | 0 | 0 | 0 | 0 | 0 | 0 | 0 | -12090.9016 | -4353.2535 | -1132.3027 | 0 | 0 | 1334.0076 | 0 | 17400 | 3269.7379 | 0 | 0 | -1334.0076 | -14130.2621 | 1379.5463 | 690.7439 | 21.8841 | 3.2481e-05 | 0.6495 | 1.5345 | 0.2222 | 1.3328 | 1.5102 | 0.11454 | 1.296 | 1.8946e-10 | 0.092284
16.7363 | 1.0044 | 18.3375 | 6.8549 | 2.7914 | 0.51894 | 600 | 0 | 0 | 0 | 0 | 0 | 0 | 0 | 0 | 0 | 0 | 0 | 0 | -12090.9016 | -4353.2535 | -1132.3027 | 0 | 0 | 1442.3042 | 0 | 17400 | 3534.1626 | 0 | 0 | -1442.3042 | -13865.8374 | 1491.9977 | 746.9772 | 21.8841 | 3.2481e-05 | 0.64896 | 1.5338 | 0.22245 | 1.3351 | 1.5127 | 0.11463 | 1.2962 | 1.8948e-10 | 0.09516
17.7363 | 1.0356 | 18.1982 | 6.8239 | 3.005 | 0.55913 | 600 | 0 | 0 | 0 | 0 | 0 | 0 | 0 | 0 | 0 | 0 | 0 | 0 | -12090.9016 | -4353.2535 | -1132.3027 | 0 | 0 | 1554.0036 | 0 | 17400 | 3806.5477 | 0 | 0 | -1554.0036 | -13593.4523 | 1607.9622 | 804.9623 | 21.8841 | 3.2481e-05 | 0.64844 | 1.533 | 0.22271 | 1.3376 | 1.5154 | 0.11473 | 1.2965 | 1.8949e-10 | 0.098123
18.7363 | 1.0679 | 18.0548 | 6.792 | 3.2248 | 0.60056 | 600 | 0 | 0 | 0 | 0 | 0 | 0 | 0 | 0 | 0 | 0 | 0 | 0 | -12090.9016 | -4353.2535 | -1132.3027 | 0 | 0 | 1669.2108 | 0 | 17400 | 4087.1167 | 0 | 0 | -1669.2108 | -13312.8833 | 1727.5443 | 864.7522 | 21.8841 | 3.2481e-05 | 0.64793 | 1.5323 | 0.22298 | 1.3402 | 1.5182 | 0.11481 | 1.2968 | 1.895e-10 | 0.10118
19.7363 | 1.1011 | 17.9072 | 6.759 | 3.4509 | 0.64328 | 600 | 0 | 0 | 0 | 0 | 0 | 0 | 0 | 0 | 0 | 0 | 0 | 0 | -12090.9016 | -4353.2535 | -1132.3027 | 0 | 0 | 1788.034 | 0 | 17400 | 4376.098 | 0 | 0 | -1788.034 | -13023.902 | 1850.851 | 926.4014 | 21.8841 | 3.2481e-05 | 0.64745 | 1.5316 | 0.22326 | 1.3429 | 1.5211 | 0.1149 | 1.2971 | 1.8951e-10 | 0.10432
20.7363 | 1.1352 | 17.7553 | 6.7251 | 3.6836 | 0.68731 | 600 | 0 | 0 | 0 | 0 | 0 | 0 | 0 | 0 | 0 | 0 | 0 | 0 | -12090.9016 | -4353.2535 | -1132.3027 | 0 | 0 | 1910.5841 | 0 | 17400 | 4673.7242 | 0 | 0 | -1910.5841 | -12726.2758 | 1977.9915 | 989.9658 | 21.8841 | 3.2481e-05 | 0.64698 | 1.5308 | 0.22356 | 1.3457 | 1.5241 | 0.11498 | 1.2976 | 1.8951e-10 | 0.10756
21.7363 | 1.1705 | 17.599 | 6.6901 | 3.9228 | 0.73271 | 600 | 0 | 0 | 0 | 0 | 0 | 0 | 0 | 0 | 0 | 0 | 0 | 0 | -12090.9016 | -4353.2535 | -1132.3027 | 0 | 0 | 2036.9753 | 0 | 17400 | 4980.2327 | 0 | 0 | -2036.9753 | -12419.7673 | 2109.0774 | 1055.5029 | 21.8841 | 3.2481e-05 | 0.64653 | 1.53 | 0.22386 | 1.3486 | 1.5272 | 0.11506 | 1.298 | 1.8951e-10 | 0.1109
22.7363 | 1.2067 | 17.4381 | 6.6541 | 4.169 | 0.7795 | 600 | 0 | 0 | 0 | 0 | 0 | 0 | 0 | 0 | 0 | 0 | 0 | 0 | -12090.9016 | -4353.2535 | -1132.3027 | 0 | 0 | 2167.3246 | 0 | 17400 | 5295.8648 | 0 | 0 | -2167.3246 | -12104.1352 | 2244.2227 | 1123.0715 | 21.8841 | 3.2481e-05 | 0.64611 | 1.5293 | 0.22417 | 1.3517 | 1.5304 | 0.11514 | 1.2986 | 1.895e-10 | 0.11433
23.7363 | 1.244 | 17.2725 | 6.6169 | 4.4221 | 0.82774 | 600 | 0 | 0 | 0 | 0 | 0 | 0 | 0 | 0 | 0 | 0 | 0 | 0 | -12090.9016 | -4353.2535 | -1132.3027 | 0 | 0 | 2301.7522 | 0 | 17400 | 5620.8662 | 0 | 0 | -2301.7522 | -11779.1338 | 2383.5437 | 1192.7317 | 21.8841 | 3.2481e-05 | 0.64572 | 1.5285 | 0.2245 | 1.3548 | 1.5338 | 0.11521 | 1.2991 | 1.8949e-10 | 0.11787
24.7363 | 1.2825 | 17.1022 | 6.5787 | 4.6823 | 0.87746 | 600 | 0 | 0 | 0 | 0 | 0 | 0 | 0 | 0 | 0 | 0 | 0 | 0 | -12090.9016 | -4353.2535 | -1132.3027 | 0 | 0 | 2440.3814 | 0 | 17400 | 5955.4861 | 0 | 0 | -2440.3814 | -11444.5139 | 2527.1586 | 1264.5453 | 21.8841 | 3.2481e-05 | 0.64535 | 1.5277 | 0.22484 | 1.3581 | 1.5373 | 0.11527 | 1.2998 | 1.8947e-10 | 0.12151
25.7363 | 1.322 | 16.927 | 6.5392 | 4.9499 | 0.92872 | 600 | 0 | 0 | 0 | 0 | 0 | 0 | 0 | 0 | 0 | 0 | 0 | 0 | -12090.9016 | -4353.2535 | -1132.3027 | 0 | 0 | 2583.3387 | 0 | 17400 | 6299.9777 | 0 | 0 | -2583.3387 | -11100.0223 | 2675.1879 | 1338.5753 | 21.8841 | 3.2481e-05 | 0.64502 | 1.5269 | 0.22519 | 1.3616 | 1.5409 | 0.11533 | 1.3006 | 1.8944e-10 | 0.12526
26.7363 | 1.3627 | 16.7468 | 6.4986 | 5.225 | 0.98155 | 600 | 0 | 0 | 0 | 0 | 0 | 0 | 0 | 0 | 0 | 0 | 0 | 0 | -12090.9016 | -4353.2535 | -1132.3027 | 0 | 0 | 2730.7535 | 0 | 17400 | 6654.5973 | 0 | 0 | -2730.7535 | -10745.4027 | 2827.7542 | 1414.8863 | 21.8841 | 3.2481e-05 | 0.64472 | 1.5261 | 0.22556 | 1.3652 | 1.5447 | 0.11539 | 1.3014 | 1.8941e-10 | 0.12911
27.7363 | 1.4046 | 16.5615 | 6.4568 | 5.5077 | 1.036 | 600 | 0 | 0 | 0 | 0 | 0 | 0 | 0 | 0 | 0 | 0 | 0 | 0 | -12090.9016 | -4353.2535 | -1132.3027 | 0 | 0 | 2882.7587 | 0 | 17400 | 7019.6042 | 0 | 0 | -2882.7587 | -10380.3958 | 2984.9817 | 1493.5444 | 21.8841 | 3.2481e-05 | 0.64446 | 1.5253 | 0.22595 | 1.3689 | 1.5487 | 0.11543 | 1.3023 | 1.8937e-10 | 0.13308
28.7363 | 1.4477 | 16.371 | 6.4137 | 5.7982 | 1.0921 | 600 | 0 | 0 | 0 | 0 | 0 | 0 | 0 | 0 | 0 | 0 | 0 | 0 | -12090.9016 | -4353.2535 | -1132.3027 | 0 | 0 | 3039.4901 | 0 | 17400 | 7395.2604 | 0 | 0 | -3039.4901 | -10004.7396 | 3146.9967 | 1574.6167 | 21.8841 | 3.2481e-05 | 0.64424 | 1.5244 | 0.22635 | 1.3729 | 1.5529 | 0.11547 | 1.3033 | 1.8932e-10 | 0.13716
29.7363 | 1.4919 | 16.1751 | 6.3693 | 6.0967 | 1.15 | 600 | 0 | 0 | 0 | 0 | 0 | 0 | 0 | 0 | 0 | 0 | 0 | 0 | -12090.9016 | -4353.2535 | -1132.3027 | 0 | 0 | 3201.0866 | 0 | 17400 | 7781.8299 | 0 | 0 | -3201.0866 | -9618.1701 | 3313.9267 | 1658.1721 | 21.8841 | 3.2481e-05 | 0.64406 | 1.5236 | 0.22676 | 1.377 | 1.5572 | 0.11551 | 1.3044 | 1.8926e-10 | 0.14136
30.7363 | 1.5375 | 15.9738 | 6.3236 | 6.4034 | 1.2096 | 600 | 0 | 0 | 0 | 0 | 0 | 0 | 0 | 0 | 0 | 0 | 0 | 0 | -12090.9016 | -4353.2535 | -1132.3027 | 0 | 0 | 3367.6904 | 0 | 17400 | 8179.5783 | 0 | 0 | -3367.6904 | -9220.4217 | 3485.9008 | 1744.2806 | 21.8841 | 3.2481e-05 | 0.64393 | 1.5227 | 0.2272 | 1.3813 | 1.5618 | 0.11553 | 1.3056 | 1.8919e-10 | 0.14567
31.7363 | 1.5843 | 15.7669 | 6.2766 | 6.7183 | 1.2711 | 600 | 0 | 0 | 0 | 0 | 0 | 0 | 0 | 0 | 0 | 0 | 0 | 0 | -12090.9016 | -4353.2535 | -1132.3027 | 0 | 0 | 3539.4466 | 0 | 17400 | 8588.7723 | 0 | 0 | -3539.4466 | -8811.2277 | 3663.0495 | 1833.0135 | 21.8841 | 3.2481e-05 | 0.64385 | 1.5219 | 0.22766 | 1.3858 | 1.5665 | 0.11554 | 1.3069 | 1.8912e-10 | 0.15011
32.7363 | 1.6324 | 15.5543 | 6.2281 | 7.0417 | 1.3344 | 600 | 0 | 0 | 0 | 0 | 0 | 0 | 0 | 0 | 0 | 0 | 0 | 0 | -12090.9016 | -4353.2535 | -1132.3027 | 0 | 0 | 3716.5033 | 0 | 17400 | 9009.6786 | 0 | 0 | -3716.5033 | -8390.3214 | 3845.5039 | 1924.4433 | 21.8841 | 3.2481e-05 | 0.64382 | 1.521 | 0.22814 | 1.3906 | 1.5715 | 0.11555 | 1.3083 | 1.8903e-10 | 0.15466
33.7363 | 1.6818 | 15.336 | 6.1783 | 7.3737 | 1.3997 | 600 | 0 | 0 | 0 | 0 | 0 | 0 | 0 | 0 | 0 | 0 | 0 | 0 | -12090.9016 | -4353.2535 | -1132.3027 | 0 | 0 | 3899.0119 | 0 | 17400 | 9442.5639 | 0 | 0 | -3899.0119 | -7957.4361 | 4033.3963 | 2018.644 | 21.8841 | 3.2481e-05 | 0.64385 | 1.5201 | 0.22864 | 1.3956 | 1.5768 | 0.11554 | 1.3098 | 1.8893e-10 | 0.15934
34.7363 | 1.7325 | 15.1117 | 6.1269 | 7.7144 | 1.467 | 600 | 0 | 0 | 0 | 0 | 0 | 0 | 0 | 0 | 0 | 0 | 0 | 0 | -12090.9016 | -4353.2535 | -1132.3027 | 0 | 0 | 4087.1262 | 0 | 17400 | 9887.6931 | 0 | 0 | -4087.1262 | -7512.3069 | 4226.8591 | 2115.6902 | 21.8841 | 3.2481e-05 | 0.64393 | 1.5192 | 0.22917 | 1.4008 | 1.5823 | 0.11553 | 1.3115 | 1.8883e-10 | 0.16415
35.7363 | 1.7845 | 14.8815 | 6.0741 | 8.0641 | 1.5363 | 600 | 0 | 0 | 0 | 0 | 0 | 0 | 0 | 0 | 0 | 0 | 0 | 0 | -12090.9016 | -4353.2535 | -1132.3027 | 0 | 0 | 4281.0032 | 0 | 17400 | 10345.329 | 0 | 0 | -4281.0032 | -7054.671 | 4426.0251 | 2215.658 | 21.8841 | 3.2481e-05 | 0.64408 | 1.5182 | 0.22972 | 1.4063 | 1.5881 | 0.1155 | 1.3133 | 1.887e-10 | 0.16908
36.7363 | 1.838 | 14.6453 | 6.0198 | 8.4227 | 1.6077 | 600 | 0 | 0 | 0 | 0 | 0 | 0 | 0 | 0 | 0 | 0 | 0 | 0 | -12090.9016 | -4353.2535 | -1132.3027 | 0 | 0 | 4480.8024 | 0 | 17400 | 10815.731 | 0 | 0 | -4480.8024 | -6584.269 | 4631.0267 | 2318.6241 | 21.8841 | 3.2481e-05 | 0.64429 | 1.5173 | 0.23031 | 1.4122 | 1.5942 | 0.11546 | 1.3153 | 1.8857e-10 | 0.17414
37.7363 | 1.8928 | 14.4028 | 5.9639 | 8.7904 | 1.6813 | 600 | 0 | 0 | 0 | 0 | 0 | 0 | 0 | 0 | 0 | 0 | 0 | 0 | -12090.9016 | -4353.2535 | -1132.3027 | 0 | 0 | 4686.686 | 0 | 17400 | 11299.1538 | 0 | 0 | -4686.686 | -6100.8462 | 4841.9962 | 2424.6661 | 21.8841 | 3.2481e-05 | 0.64457 | 1.5163 | 0.23092 | 1.4183 | 1.6006 | 0.11541 | 1.3174 | 1.8843e-10 | 0.17933
37.9363 | 1.9039 | 14.3536 | 5.9525 | 8.8651 | 1.6963 | 600 | 0 | 0 | 0 | 0 | 0 | 0 | 0 | 0 | 0 | 0 | 0 | 0 | -12090.9016 | -4353.2535 | -1132.3027 | 0 | 0 | 4728.6046 | 0 | 17400 | 11397.4189 | 0 | 0 | -4728.6046 | -6002.5811 | 4884.9157 | 2446.2493 | 21.8841 | 3.2481e-05 | 0.64464 | 1.5161 | 0.23105 | 1.4196 | 1.602 | 0.1154 | 1.3179 | 1.8839e-10 | 0.18039
38.1363 | 1.9151 | 14.3041 | 5.9411 | 8.9401 | 1.7114 | 600 | 0 | 0 | 0 | 0 | 0 | 0 | 0 | 0 | 0 | 0 | 0 | 0 | -12090.9016 | -4353.2535 | -1132.3027 | 0 | 0 | 4770.7745 | 0 | 17400 | 11496.2173 | 0 | 0 | -4770.7745 | -5903.7827 | 4928.0797 | 2467.9592 | 21.8841 | 3.2481e-05 | 0.64474 | 1.5159 | 0.23118 | 1.4209 | 1.6033 | 0.11538 | 1.3184 | 1.8836e-10 | 0.18145
38.3363 | 1.9263 | 14.2544 | 5.9296 | 9.0155 | 1.7266 | 600 | 0 | 0 | 0 | 0 | 0 | 0 | 0 | 0 | 0 | 0 | 0 | 0 | -12090.9016 | -4353.2535 | -1132.3027 | 0 | 0 | 4813.1967 | 0 | 17400 | 11595.5536 | 0 | 0 | -4813.1967 | -5804.4464 | 4971.4864 | 2489.7966 | 21.8841 | 3.2481e-05 | 0.64504 | 1.5159 | 0.23129 | 1.4221 | 1.6045 | 0.11533 | 1.319 | 1.883e-10 | 0.18251
38.5363 | 1.9376 | 14.2044 | 5.918 | 9.0913 | 1.7418 | 600 | 0 | 0 | 0 | 0 | 0 | 0 | 0 | 0 | 0 | 0 | 0 | 0 | -12090.9016 | -4353.2535 | -1132.3027 | 0 | 0 | 4855.8724 | 0 | 17400 | 11695.432 | 0 | 0 | -4855.8724 | -5704.568 | 5015.1341 | 2511.7619 | 21.8841 | 3.2481e-05 | 0.64534 | 1.5158 | 0.23141 | 1.4234 | 1.6058 | 0.11528 | 1.3197 | 1.8824e-10 | 0.18358
38.7363 | 1.9489 | 14.1541 | 5.9064 | 9.1674 | 1.7572 | 600 | 0 | 0 | 0 | 0 | 0 | 0 | 0 | 0 | 0 | 0 | 0 | 0 | -12090.9016 | -4353.2535 | -1132.3027 | 0 | 0 | 4898.8028 | 0 | 17400 | 11795.8545 | 0 | 0 | -4898.8028 | -5604.1455 | 5059.0236 | 2533.8559 | 21.8841 | 3.2481e-05 | 0.64565 | 1.5157 | 0.23153 | 1.4246 | 1.6071 | 0.11522 | 1.3204 | 1.8818e-10 | 0.18465
38.9363 | 1.9603 | 14.1036 | 5.8947 | 9.244 | 1.7726 | 600 | 0 | 0 | 0 | 0 | 0 | 0 | 0 | 0 | 0 | 0 | 0 | 0 | -12090.9016 | -4353.2535 | -1132.3027 | 0 | 0 | 4941.9891 | 0 | 17400 | 11896.8228 | 0 | 0 | -4941.9891 | -5503.1772 | 5103.1558 | 2556.0791 | 21.8841 | 3.2481e-05 | 0.64596 | 1.5157 | 0.23166 | 1.4259 | 1.6084 | 0.11517 | 1.3211 | 1.8812e-10 | 0.18573
39.3363 | 1.9832 | 14.0019 | 5.8711 | 9.3982 | 1.8038 | 600 | 0 | 0 | 0 | 0 | 0 | 0 | 0 | 0 | 0 | 0 | 0 | 0 | -12090.9016 | -4353.2535 | -1132.3027 | 0 | 0 | 5029.1353 | 0 | 17400 | 12100.4047 | 0 | 0 | -5029.1353 | -5299.5953 | 5192.1523 | 2600.9157 | 21.8841 | 3.2481e-05 | 0.6466 | 1.5155 | 0.23191 | 1.4285 | 1.6111 | 0.11505 | 1.3225 | 1.88e-10 | 0.18791
39.7363 | 2.0064 | 13.8991 | 5.8472 | 9.554 | 1.8354 | 600 | 0 | 0 | 0 | 0 | 0 | 0 | 0 | 0 | 0 | 0 | 0 | 0 | -12090.9016 | -4353.2535 | -1132.3027 | 0 | 0 | 5117.3204 | 0 | 17400 | 12306.1908 | 0 | 0 | -5117.3204 | -5093.8092 | 5282.1298 | 2646.2762 | 21.8841 | 3.2481e-05 | 0.64725 | 1.5154 | 0.23216 | 1.4312 | 1.6138 | 0.11494 | 1.3239 | 1.8788e-10 | 0.1901
40.1363 | 2.0297 | 13.7952 | 5.8231 | 9.7113 | 1.8673 | 600 | 0 | 0 | 0 | 0 | 0 | 0 | 0 | 0 | 0 | 0 | 0 | 0 | -12090.9016 | -4353.2535 | -1132.3027 | 0 | 0 | 5206.5546 | 0 | 17400 | 12514.1946 | 0 | 0 | -5206.5546 | -4885.8054 | 5373.095 | 2692.1653 | 21.8841 | 3.2481e-05 | 0.64793 | 1.5152 | 0.23242 | 1.4339 | 1.6166 | 0.11482 | 1.3254 | 1.8775e-10 | 0.19231
40.5363 | 2.0533 | 13.6904 | 5.7987 | 9.8702 | 1.8996 | 600 | 0 | 0 | 0 | 0 | 0 | 0 | 0 | 0 | 0 | 0 | 0 | 0 | -12090.9016 | -4353.2535 | -1132.3027 | 0 | 0 | 5296.848 | 0 | 17400 | 12724.4294 | 0 | 0 | -5296.848 | -4675.5706 | 5465.0546 | 2738.5877 | 21.8841 | 3.2481e-05 | 0.64862 | 1.5151 | 0.23269 | 1.4367 | 1.6194 | 0.11469 | 1.3268 | 1.8762e-10 | 0.19454
40.9363 | 2.0771 | 13.5845 | 5.7741 | 10.0306 | 1.9324 | 600 | 0 | 0 | 0 | 0 | 0 | 0 | 0 | 0 | 0 | 0 | 0 | 0 | -12090.9016 | -4353.2535 | -1132.3027 | 0 | 0 | 5388.2106 | 0 | 17400 | 12936.9081 | 0 | 0 | -5388.2106 | -4463.0919 | 5558.0151 | 2785.5482 | 21.8841 | 3.2481e-05 | 0.64932 | 1.5149 | 0.23297 | 1.4395 | 1.6223 | 0.11457 | 1.3284 | 1.8749e-10 | 0.19679
41.9363 | 2.1374 | 13.3153 | 5.7113 | 10.4384 | 2.0159 | 600 | 0 | 0 | 0 | 0 | 0 | 0 | 0 | 0 | 0 | 0 | 0 | 0 | -12090.9016 | -4353.2535 | -1132.3027 | 0 | 0 | 5621.3735 | 0 | 17400 | 13478.0159 | 0 | 0 | -5621.3735 | -3921.9841 | 5794.8438 | 2905.3388 | 21.8841 | 3.2481e-05 | 0.65117 | 1.5145 | 0.23369 | 1.447 | 1.63 | 0.11424 | 1.3324 | 1.8715e-10 | 0.20251
42.9363 | 2.1989 | 13.0395 | 5.6467 | 10.856 | 2.1021 | 600 | 0 | 0 | 0 | 0 | 0 | 0 | 0 | 0 | 0 | 0 | 0 | 0 | -12090.9016 | -4353.2535 | -1132.3027 | 0 | 0 | 5861.4422 | 0 | 17400 | 14033.4077 | 0 | 0 | -5861.4422 | -3366.5923 | 6038.0643 | 3028.5941 | 21.8841 | 3.2481e-05 | 0.65314 | 1.5141 | 0.23447 | 1.455 | 1.6382 | 0.1139 | 1.3366 | 1.8679e-10 | 0.20834
43.9363 | 2.2618 | 12.7573 | 5.5804 | 11.2832 | 2.1908 | 600 | 0 | 0 | 0 | 0 | 0 | 0 | 0 | 0 | 0 | 0 | 0 | 0 | -12090.9016 | -4353.2535 | -1132.3027 | 0 | 0 | 6108.576 | 0 | 17400 | 14603.2484 | 0 | 0 | -6108.576 | -2796.7516 | 6287.7688 | 3155.3861 | 21.8841 | 3.2481e-05 | 0.65522 | 1.5136 | 0.23529 | 1.4635 | 1.6469 | 0.11354 | 1.341 | 1.8641e-10 | 0.2143
44.9363 | 2.3259 | 12.4685 | 5.5123 | 11.7202 | 2.2823 | 600 | 0 | 0 | 0 | 0 | 0 | 0 | 0 | 0 | 0 | 0 | 0 | 0 | -12090.9016 | -4353.2535 | -1132.3027 | 0 | 0 | 6362.9341 | 0 | 17400 | 15187.6818 | 0 | 0 | -6362.9341 | -2212.3182 | 6544.0443 | 3285.7856 | 21.8841 | 3.2481e-05 | 0.65742 | 1.5131 | 0.23618 | 1.4727 | 1.6563 | 0.11316 | 1.3457 | 1.8601e-10 | 0.22037
45.9363 | 2.3912 | 12.1733 | 5.4425 | 12.1669 | 2.3765 | 600 | 0 | 0 | 0 | 0 | 0 | 0 | 0 | 0 | 0 | 0 | 0 | 0 | -12090.9016 | -4353.2535 | -1132.3027 | 0 | 0 | 6624.6751 | 0 | 17400 | 15786.8274 | 0 | 0 | -6624.6751 | -1613.1726 | 6806.9717 | 3419.8625 | 21.8841 | 3.2481e-05 | 0.65974 | 1.5125 | 0.23714 | 1.4824 | 1.6663 | 0.11276 | 1.3506 | 1.856e-10 | 0.22655
46.9363 | 2.4576 | 11.8716 | 5.3708 | 12.623 | 2.4735 | 600 | 0 | 0 | 0 | 0 | 0 | 0 | 0 | 0 | 0 | 0 | 0 | 0 | -12090.9016 | -4353.2535 | -1132.3027 | 0 | 0 | 6893.957 | 0 | 17400 | 16400.7774 | 0 | 0 | -6893.957 | -999.2226 | 7076.6257 | 3557.6848 | 21.8841 | 3.2481e-05 | 0.66219 | 1.5118 | 0.23817 | 1.493 | 1.6771 | 0.11234 | 1.3558 | 1.8516e-10 | 0.23285
47.9363 | 2.5253 | 11.5636 | 5.2972 | 13.0886 | 2.5734 | 600 | 0 | 0 | 0 | 0 | 0 | 0 | 0 | 0 | 0 | 0 | 0 | 0 | -12090.9016 | -4353.2535 | -1132.3027 | 0 | 0 | 7170.9364 | 0 | 17400 | 17029.5932 | 0 | 0 | -7170.9364 | -370.4068 | 7353.074 | 3699.3187 | 21.8841 | 3.2481e-05 | 0.66475 | 1.5111 | 0.23928 | 1.5043 | 1.6887 | 0.11191 | 1.3613 | 1.8471e-10 | 0.23926
48.9363 | 2.594 | 11.2493 | 5.2219 | 13.5634 | 2.6762 | 600 | 0 | 0 | 0 | 0 | 0 | 0 | 0 | 0 | 0 | 0 | 0 | 0 | -12090.9016 | -4353.2535 | -1132.3027 | 0 | 0 | 7455.7687 | 0 | 17400 | 17673.3013 | 0 | 0 | -7455.7687 | 273.3013 | 7636.3767 | 3844.8282 | 21.8841 | 3.2481e-05 | 0.66744 | 1.5102 | 0.24048 | 1.5165 | 1.7012 | 0.11146 | 1.367 | 1.8424e-10 | 0.24577
49.9363 | 2.6638 | 10.9288 | 5.1446 | 14.0472 | 2.7821 | 600 | 0 | 0 | 0 | 0 | 0 | 0 | 0 | 0 | 0 | 0 | 0 | 0 | -12090.9016 | -4353.2535 | -1132.3027 | 0 | 0 | 7748.6071 | 0 | 17400 | 18331.8897 | 0 | 0 | -7748.6071 | 931.8897 | 7926.5861 | 3994.2746 | 21.8841 | 3.2481e-05 | 0.67024 | 1.5092 | 0.24179 | 1.5296 | 1.7148 | 0.11099 | 1.3731 | 1.8375e-10 | 0.25238
50.9363 | 2.7346 | 10.6024 | 5.0654 | 14.5397 | 2.891 | 600 | 0 | 0 | 0 | 0 | 0 | 0 | 0 | 0 | 0 | 0 | 0 | 0 | -12090.9016 | -4353.2535 | -1132.3027 | 0 | 0 | 8049.6026 | 0 | 17400 | 19005.3033 | 0 | 0 | -8049.6026 | 1605.3033 | 8223.7458 | 4147.7165 | 21.8841 | 3.2481e-05 | 0.67316 | 1.5081 | 0.24321 | 1.5439 | 1.7295 | 0.11051 | 1.3794 | 1.8324e-10 | 0.25909
51.9363 | 2.8063 | 10.2702 | 4.9844 | 15.0405 | 3.0031 | 600 | 0 | 0 | 0 | 0 | 0 | 0 | 0 | 0 | 0 | 0 | 0 | 0 | -12090.9016 | -4353.2535 | -1132.3027 | 0 | 0 | 8358.9035 | 0 | 17400 | 19693.4392 | 0 | 0 | -8358.9035 | 2293.4392 | 8527.8907 | 4305.2091 | 21.8841 | 3.2481e-05 | 0.67618 | 1.5068 | 0.24475 | 1.5594 | 1.7454 | 0.11002 | 1.3861 | 1.8271e-10 | 0.26589
52.9363 | 2.8789 | 9.9323 | 4.9014 | 15.5492 | 3.1184 | 600 | 0 | 0 | 0 | 0 | 0 | 0 | 0 | 0 | 0 | 0 | 0 | 0 | -12090.9016 | -4353.2535 | -1132.3027 | 0 | 0 | 8676.6546 | 0 | 17400 | 20396.1418 | 0 | 0 | -8676.6546 | 2996.1418 | 8839.0459 | 4466.8038 | 21.8841 | 3.2481e-05 | 0.6793 | 1.5052 | 0.24643 | 1.5762 | 1.7628 | 0.10951 | 1.3931 | 1.8217e-10 | 0.27276
53.9363 | 2.9523 | 9.5892 | 4.8166 | 16.0654 | 3.2369 | 600 | 0 | 0 | 0 | 0 | 0 | 0 | 0 | 0 | 0 | 0 | 0 | 0 | -12090.9016 | -4353.2535 | -1132.3027 | 0 | 0 | 9002.9975 | 0 | 17400 | 21113.1978 | 0 | 0 | -9002.9975 | 3713.1978 | 9157.2268 | 4632.5481 | 21.8841 | 3.2481e-05 | 0.68251 | 1.5035 | 0.24827 | 1.5945 | 1.7817 | 0.109 | 1.4004 | 1.8161e-10 | 0.27972
54.9363 | 3.0264 | 9.2412 | 4.7298 | 16.5884 | 3.3587 | 600 | 0 | 0 | 0 | 0 | 0 | 0 | 0 | 0 | 0 | 0 | 0 | 0 | -12090.9016 | -4353.2535 | -1132.3027 | 0 | 0 | 9338.0692 | 0 | 17400 | 21844.3301 | 0 | 0 | -9338.0692 | 4444.3301 | 9482.4385 | 4802.4848 | 21.8841 | 3.2481e-05 | 0.68579 | 1.5015 | 0.25029 | 1.6144 | 1.8024 | 0.10848 | 1.4081 | 1.8104e-10 | 0.28674
55.9363 | 3.1011 | 8.8885 | 4.6411 | 17.1175 | 3.4839 | 600 | 0 | 0 | 0 | 0 | 0 | 0 | 0 | 0 | 0 | 0 | 0 | 0 | -12090.9016 | -4353.2535 | -1132.3027 | 0 | 0 | 9682.0026 | 0 | 17400 | 22589.1928 | 0 | 0 | -9682.0026 | 5189.1928 | 9814.6754 | 4976.6517 | 21.8841 | 3.2481e-05 | 0.68914 | 1.4991 | 0.2525 | 1.6363 | 1.825 | 0.10795 | 1.4161 | 1.8045e-10 | 0.29382
56.9363 | 3.1763 | 8.5316 | 4.5506 | 17.6521 | 3.6125 | 600 | 0 | 0 | 0 | 0 | 0 | 0 | 0 | 0 | 0 | 0 | 0 | 0 | -12090.9016 | -4353.2535 | -1132.3027 | 0 | 0 | 10034.925 | 0 | 17400 | 23347.365 | 0 | 0 | -10034.925 | 5947.365 | 10153.9209 | 5155.0813 | 21.8841 | 3.2481e-05 | 0.69252 | 1.4964 | 0.25494 | 1.6602 | 1.8499 | 0.10742 | 1.4245 | 1.7984e-10 | 0.30095
57.9363 | 3.252 | 8.171 | 4.4582 | 18.1912 | 3.7446 | 600 | 0 | 0 | 0 | 0 | 0 | 0 | 0 | 0 | 0 | 0 | 0 | 0 | -12090.9016 | -4353.2535 | -1132.3027 | 0 | 0 | 10396.9584 | 0 | 17400 | 24118.3446 | 0 | 0 | -10396.9584 | 6718.3446 | 10500.1469 | 5337.8 | 21.8841 | 3.2481e-05 | 0.69592 | 1.4933 | 0.25762 | 1.6866 | 1.8773 | 0.1069 | 1.4333 | 1.7923e-10 | 0.30812
58.9363 | 3.3279 | 7.8072 | 4.3639 | 18.7338 | 3.8801 | 600 | 0 | 0 | 0 | 0 | 0 | 0 | 0 | 0 | 0 | 0 | 0 | 0 | -12090.9016 | -4353.2535 | -1132.3027 | 0 | 0 | 10768.2184 | 0 | 17400 | 24901.543 | 0 | 0 | -10768.2184 | 7501.543 | 10853.3138 | 5524.828 | 21.8841 | 3.2481e-05 | 0.69932 | 1.4897 | 0.26059 | 1.7156 | 1.9075 | 0.10638 | 1.4425 | 1.786e-10 | 0.31531
59.9363 | 3.4041 | 7.4408 | 4.2679 | 19.2788 | 4.0191 | 600 | 0 | 0 | 0 | 0 | 0 | 0 | 0 | 0 | 0 | 0 | 0 | 0 | -12090.9016 | -4353.2535 | -1132.3027 | 0 | 0 | 11148.8138 | 0 | 17400 | 25696.279 | 0 | 0 | -11148.8138 | 8296.279 | 11213.3696 | 5716.1784 | 21.8841 | 3.2481e-05 | 0.70269 | 1.4855 | 0.26388 | 1.7476 | 1.9409 | 0.10587 | 1.4521 | 1.7797e-10 | 0.32252
60.9363 | 3.4802 | 7.0725 | 4.17 | 19.825 | 4.1617 | 600 | 0 | 0 | 0 | 0 | 0 | 0 | 0 | 0 | 0 | 0 | 0 | 0 | -12090.9016 | -4353.2535 | -1132.3027 | 0 | 0 | 11538.8459 | 0 | 17400 | 26501.7735 | 0 | 0 | -11538.8459 | 9101.7735 | 11580.2499 | 5911.857 | 21.8841 | 3.2481e-05 | 0.706 | 1.4807 | 0.26754 | 1.7831 | 1.9779 | 0.10537 | 1.4621 | 1.7732e-10 | 0.32974
61.9363 | 3.5563 | 6.7031 | 4.0704 | 20.3711 | 4.3078 | 600 | 0 | 0 | 0 | 0 | 0 | 0 | 0 | 0 | 0 | 0 | 0 | 0 | -12090.9016 | -4353.2535 | -1132.3027 | 0 | 0 | 11938.4077 | 0 | 17400 | 27317.1448 | 0 | 0 | -11938.4077 | 9917.1448 | 11953.8767 | 6111.8616 | 21.8841 | 3.2481e-05 | 0.70921 | 1.4752 | 0.27161 | 1.8226 | 2.0191 | 0.10489 | 1.4726 | 1.7667e-10 | 0.33694
62.9363 | 3.632 | 6.3333 | 3.9692 | 20.9154 | 4.4575 | 600 | 0 | 0 | 0 | 0 | 0 | 0 | 0 | 0 | 0 | 0 | 0 | 0 | -12090.9016 | -4353.2535 | -1132.3027 | 0 | 0 | 12347.5829 | 0 | 17400 | 28141.4049 | 0 | 0 | -12347.5829 | 10741.4049 | 12334.1583 | 6316.1815 | 21.8841 | 3.2481e-05 | 0.7123 | 1.4688 | 0.27615 | 1.8665 | 2.065 | 0.10444 | 1.4835 | 1.7602e-10 | 0.34412
63.9363 | 3.7074 | 5.964 | 3.8663 | 21.4565 | 4.6107 | 600 | 0 | 0 | 0 | 0 | 0 | 0 | 0 | 0 | 0 | 0 | 0 | 0 | -12090.9016 | -4353.2535 | -1132.3027 | 0 | 0 | 12766.4449 | 0 | 17400 | 28973.4565 | 0 | 0 | -12766.4449 | 11573.4565 | 12720.9875 | 6524.7969 | 21.8841 | 3.2481e-05 | 0.71524 | 1.4614 | 0.28123 | 1.9155 | 2.1163 | 0.10401 | 1.4949 | 1.7536e-10 | 0.35126
64.6067 | 3.7576 | 5.7173 | 3.7964 | 21.8164 | 4.7154 | 600 | 0 | 0 | 0 | 0 | 0 | 0 | 0 | 0 | 0 | 0 | 0 | 0 | -12090.9016 | -4353.2535 | -1132.3027 | 0 | 0 | 13052.6821 | 0 | 17400 | 29534.9746 | 0 | 0 | -13052.6821 | 12134.9746 | 12983.9054 | 6667.0318 | 21.8841 | 3.2481e-05 | 0.71708 | 1.4557 | 0.28506 | 1.9523 | 2.1549 | 0.10374 | 1.5029 | 1.7491e-10 | 0.35601
64.6115 | 3.7569 | 5.7183 | 3.8265 | 21.8133 | 4.7149 | 600.1573 | 0.05377 | 0 | 0.05377 | 0 | 0.15735 | 0 | 0 | 0 | 0 | 0 | 0 | 0 | -12093.4679 | -4372.1905 | -1151.4803 | 0 | 0 | 13054.7817 | 0 | 17404.5631 | 29539.0692 | 0 | 0 | -13054.7817 | 12134.5061 | 12985.8286 | 6668.0734 | 21.8784 | 3.2489e-05 | 0.71642 | 1.4554 | 0.28499 | 1.9519 | 2.1546 | 0.10384 | 1.5024 | 1.7497e-10 | 0.35596
64.6164 | 3.7563 | 5.7193 | 3.8565 | 21.8102 | 4.7145 | 600.3147 | 0.053756 | 0 | 0.053756 | 0 | 0.3147 | 0 | 0 | 0 | 0 | 0 | 0 | 0 | -12096.0343 | -4391.1275 | -1170.6579 | 0 | 0 | 13056.8816 | 0 | 17409.1263 | 29543.1636 | 0 | 0 | -13056.8816 | 12134.0373 | 12987.7526 | 6669.1151 | 21.8726 | 3.2498e-05 | 0.71576 | 1.455 | 0.285 | 1.9523 | 2.1549 | 0.10394 | 1.5019 | 1.7502e-10 | 0.3559
64.6581 | 3.751 | 5.7277 | 4.1126 | 21.7836 | 4.7105 | 601.6598 | 0.053636 | 0 | 0.053636 | 0 | 1.6598 | 0 | 0 | 0 | 0 | 0 | 0 | 0 | -12117.9721 | -4553.006 | -1334.5932 | 0 | 0 | 13074.8418 | 0 | 17448.1332 | 29578.1532 | 0 | 0 | -13074.8418 | 12130.02 | 13004.2301 | 6678.0239 | 21.8237 | 3.257e-05 | 0.71042 | 1.4518 | 0.28505 | 1.9548 | 2.1579 | 0.10472 | 1.4983 | 1.7546e-10 | 0.3554
64.6998 | 3.7458 | 5.736 | 4.3675 | 21.7571 | 4.7065 | 603.0048 | 0.053517 | 0 | 0.053517 | 0 | 3.0048 | 0 | 0 | 0 | 0 | 0 | 0 | 0 | -12139.9099 | -4714.8845 | -1498.5284 | 0 | 0 | 13092.819 | 0 | 17487.1402 | 29613.1291 | 0 | 0 | -13092.819 | 12125.9889 | 13020.7603 | 6686.9402 | 21.7751 | 3.2643e-05 | 0.70563 | 1.449 | 0.28508 | 1.9568 | 2.1604 | 0.10543 | 1.4949 | 1.7585e-10 | 0.3549
64.7415 | 3.7406 | 5.7444 | 4.6213 | 21.7307 | 4.7024 | 604.3499 | 0.053397 | 0 | 0.053397 | 0 | 4.3499 | 0 | 0 | 0 | 0 | 0 | 0 | 0 | -12161.8477 | -4876.763 | -1662.4636 | 0 | 0 | 13110.8131 | 0 | 17526.1472 | 29648.097 | 0 | 0 | -13110.8131 | 12121.9498 | 13037.34 | 6695.8639 | 21.7266 | 3.2716e-05 | 0.70129 | 1.4464 | 0.2851 | 1.9585 | 2.1625 | 0.10608 | 1.4919 | 1.7621e-10 | 0.35441
64.8192 | 3.731 | 5.7598 | 5.0916 | 21.6816 | 4.695 | 606.8584 | 0.053177 | 0 | 0.053177 | 0 | 6.8584 | 0 | 0 | 0 | 0 | 0 | 0 | 0 | -12202.7612 | -5178.6626 | -1968.1989 | 0 | 0 | 13144.4158 | 0 | 17598.8942 | 29713.3077 | 0 | 0 | -13144.4158 | 12114.4135 | 13068.3829 | 6712.5267 | 21.6368 | 3.2852e-05 | 0.69415 | 1.4423 | 0.2851 | 1.9609 | 2.1655 | 0.10717 | 1.4866 | 1.7682e-10 | 0.3535
64.8969 | 3.7216 | 5.7751 | 5.5581 | 21.6329 | 4.6876 | 609.3669 | 0.052958 | 0 | 0.052958 | 0 | 9.3669 | 0 | 0 | 0 | 0 | 0 | 0 | 0 | -12243.6747 | -5480.5622 | -2273.9342 | 0 | 0 | 13178.0756 | 0 | 17671.6412 | 29778.5319 | 0 | 0 | -13178.0756 | 12106.8907 | 13099.5749 | 6729.216 | 21.5477 | 3.2988e-05 | 0.68798 | 1.4387 | 0.28507 | 1.9625 | 2.1676 | 0.10813 | 1.482 | 1.7734e-10 | 0.35261
64.9747 | 3.7123 | 5.7903 | 6.0207 | 21.5845 | 4.6802 | 611.8755 | 0.052741 | 0 | 0.052741 | 0 | 11.8755 | 0 | 0 | 0 | 0 | 0 | 0 | 0 | -12284.5882 | -5782.4617 | -2579.6694 | 0 | 0 | 13211.7917 | 0 | 17744.3883 | 29843.7886 | 0 | 0 | -13211.7917 | 12099.4003 | 13130.9053 | 6745.932 | 21.4594 | 3.3123e-05 | 0.68255 | 1.4356 | 0.28502 | 1.9635 | 2.1691 | 0.10899 | 1.4778 | 1.7782e-10 | 0.35173
65.0524 | 3.7032 | 5.8052 | 6.4795 | 21.5365 | 4.6728 | 614.384 | 0.052525 | 0 | 0.052525 | 0 | 14.384 | 0 | 0 | 0 | 0 | 0 | 0 | 0 | -12325.5017 | -6084.3613 | -2885.4047 | 0 | 0 | 13245.5639 | 0 | 17817.1353 | 29909.0921 | 0 | 0 | -13245.5639 | 12091.9568 | 13162.3662 | 6762.675 | 21.3718 | 3.3259e-05 | 0.67769 | 1.4329 | 0.28495 | 1.9641 | 2.1701 | 0.10977 | 1.4739 | 1.7825e-10 | 0.35086
65.175 | 3.689 | 5.8285 | 7.1956 | 21.4615 | 4.6613 | 618.3403 | 0.052189 | 0 | 0.052189 | 0 | 18.3403 | 0 | 0 | 0 | 0 | 0 | 0 | 0 | -12390.0289 | -6560.5059 | -3367.5989 | 0 | 0 | 13298.9417 | 0 | 17931.8692 | 30012.21 | 0 | 0 | -13298.9417 | 12080.3408 | 13212.2345 | 6789.1369 | 21.235 | 3.3473e-05 | 0.67092 | 1.4292 | 0.28482 | 1.9643 | 2.1709 | 0.11088 | 1.4683 | 1.7886e-10 | 0.34952
65.2976 | 3.675 | 5.8514 | 7.9025 | 21.3875 | 4.65 | 622.2967 | 0.051858 | 0 | 0.051858 | 0 | 22.2967 | 0 | 0 | 0 | 0 | 0 | 0 | 0 | -12454.5562 | -7036.6506 | -3849.7931 | 0 | 0 | 13352.4585 | 0 | 18046.6031 | 30115.5055 | 0 | 0 | -13352.4585 | 12068.9024 | 13262.3938 | 6815.6673 | 21.1 | 3.3688e-05 | 0.66496 | 1.426 | 0.28467 | 1.964 | 2.1711 | 0.11187 | 1.4633 | 1.794e-10 | 0.3482
65.4202 | 3.6614 | 5.8739 | 8.6005 | 21.3145 | 4.6387 | 626.253 | 0.05153 | 0 | 0.05153 | 0 | 26.253 | 0 | 0 | 0 | 0 | 0 | 0 | 0 | -12519.0834 | -7512.7952 | -4331.9873 | 0 | 0 | 13406.1147 | 0 | 18161.337 | 30219.0036 | 0 | 0 | -13406.1147 | 12057.6665 | 13312.8308 | 6842.2671 | 20.9667 | 3.3902e-05 | 0.65963 | 1.4232 | 0.28451 | 1.9633 | 2.1708 | 0.11278 | 1.4586 | 1.799e-10 | 0.34691
65.4355 | 3.6597 | 5.8767 | 8.6873 | 21.3055 | 4.6373 | 626.7482 | 0.051489 | 0 | 0.051489 | 0 | 26.7482 | 0 | 0 | 0 | 0 | 0 | 0 | 0 | -12527.1593 | -7572.3871 | -4392.3363 | 0 | 0 | 13412.8398 | 0 | 18175.6966 | 30231.9719 | 0 | 0 | -13412.8398 | 12056.2754 | 13319.1624 | 6845.6011 | 20.9502 | 3.3929e-05 | 0.659 | 1.4229 | 0.28449 | 1.9632 | 2.1708 | 0.11289 | 1.4581 | 1.7996e-10 | 0.34675
65.4509 | 3.658 | 5.8794 | 8.7738 | 21.2964 | 4.6359 | 627.2433 | 0.051449 | 0 | 0.051449 | 0 | 27.2433 | 0 | 0 | 0 | 0 | 0 | 0 | 0 | -12535.2352 | -7631.9789 | -4452.6852 | 0 | 0 | 13419.5672 | 0 | 18190.0561 | 30244.9438 | 0 | 0 | -13419.5672 | 12054.8878 | 13325.4981 | 6848.9362 | 20.9336 | 3.3955e-05 | 0.65837 | 1.4225 | 0.28447 | 1.9631 | 2.1707 | 0.11299 | 1.4575 | 1.8002e-10 | 0.34659
65.4662 | 3.6564 | 5.8822 | 8.8603 | 21.2874 | 4.6345 | 627.7385 | 0.051408 | 0 | 0.051408 | 0 | 27.7385 | 0 | 0 | 0 | 0 | 0 | 0 | 0 | -12543.3111 | -7691.5707 | -4513.0342 | 0 | 0 | 13426.2967 | 0 | 18204.4156 | 30257.9193 | 0 | 0 | -13426.2967 | 12053.5037 | 13331.838 | 6852.2724 | 20.9171 | 3.3982e-05 | 0.65775 | 1.4222 | 0.28445 | 1.9629 | 2.1706 | 0.1131 | 1.457 | 1.8008e-10 | 0.34643
65.4969 | 3.653 | 5.8877 | 9.0328 | 21.2694 | 4.6318 | 628.7288 | 0.051327 | 0 | 0.051327 | 0 | 28.7288 | 0 | 0 | 0 | 0 | 0 | 0 | 0 | -12559.4629 | -7810.7544 | -4633.7321 | 0 | 0 | 13439.7623 | 0 | 18233.1346 | 30283.8828 | 0 | 0 | -13439.7623 | 12050.7483 | 13344.5272 | 6858.9481 | 20.8842 | 3.4036e-05 | 0.65751 | 1.4221 | 0.28438 | 1.9626 | 2.1702 | 0.11314 | 1.4567 | 1.8011e-10 | 0.34611
65.5276 | 3.6497 | 5.8932 | 9.2048 | 21.2514 | 4.629 | 629.7191 | 0.051246 | 0 | 0.051246 | 0 | 29.7191 | 0 | 0 | 0 | 0 | 0 | 0 | 0 | -12575.6147 | -7929.938 | -4754.43 | 0 | 0 | 13453.2365 | 0 | 18261.8536 | 30309.8653 | 0 | 0 | -13453.2365 | 12048.0117 | 13357.2263 | 6865.6283 | 20.8513 | 3.4089e-05 | 0.65752 | 1.4222 | 0.28431 | 1.9621 | 2.1698 | 0.11314 | 1.4565 | 1.8012e-10 | 0.3458
65.5583 | 3.6464 | 5.8987 | 9.3762 | 21.2335 | 4.6262 | 630.7094 | 0.051166 | 0 | 0.051166 | 0 | 30.7094 | 0 | 0 | 0 | 0 | 0 | 0 | 0 | -12591.7665 | -8049.1217 | -4875.1279 | 0 | 0 | 13466.7193 | 0 | 18290.5726 | 30335.8672 | 0 | 0 | -13466.7193 | 12045.2946 | 13369.9342 | 6872.3128 | 20.8186 | 3.4143e-05 | 0.65755 | 1.4222 | 0.28425 | 1.9617 | 2.1693 | 0.11314 | 1.4564 | 1.8013e-10 | 0.34548
65.589 | 3.6431 | 5.9041 | 9.5471 | 21.2157 | 4.6235 | 631.6997 | 0.051086 | 0 | 0.051086 | 0 | 31.6997 | 0 | 0 | 0 | 0 | 0 | 0 | 0 | -12607.9183 | -8168.3053 | -4995.8258 | 0 | 0 | 13480.2106 | 0 | 18319.2916 | 30361.8887 | 0 | 0 | -13480.2106 | 12042.5971 | 13382.6511 | 6879.0018 | 20.7859 | 3.4197e-05 | 0.6576 | 1.4223 | 0.28418 | 1.9612 | 2.1688 | 0.11313 | 1.4563 | 1.8013e-10 | 0.34517
65.7807 | 3.6227 | 5.9375 | 10.6024 | 21.106 | 4.6066 | 637.8854 | 0.05059 | 0 | 0.05059 | 0 | 37.8854 | 0 | 0 | 0 | 0 | 0 | 0 | 0 | -12708.8053 | -8912.7475 | -5749.7263 | 0 | 0 | 13564.6737 | 0 | 18498.6757 | 30524.8805 | 0 | 0 | -13564.6737 | 12026.2048 | 13462.2752 | 6920.8828 | 20.5844 | 3.4531e-05 | 0.65823 | 1.423 | 0.28374 | 1.9582 | 2.1655 | 0.11302 | 1.456 | 1.8013e-10 | 0.34324
65.9723 | 3.6028 | 5.9699 | 11.6373 | 20.999 | 4.5901 | 644.071 | 0.050104 | 0 | 0.050104 | 0 | 44.071 | 0 | 0 | 0 | 0 | 0 | 0 | 0 | -12809.6922 | -9657.1896 | -6503.6268 | 0 | 0 | 13649.4712 | 0 | 18678.0597 | 30688.6746 | 0 | 0 | -13649.4712 | 12010.6149 | 13542.2207 | 6962.9374 | 20.3867 | 3.4866e-05 | 0.65932 | 1.424 | 0.2833 | 1.9549 | 2.1619 | 0.11283 | 1.4561 | 1.8009e-10 | 0.34135
66.164 | 3.5833 | 6.0013 | 12.6525 | 20.8947 | 4.574 | 650.2567 | 0.049628 | 0 | 0.049628 | 0 | 50.2567 | 0 | 0 | 0 | 0 | 0 | 0 | 0 | -12910.5792 | -10401.6318 | -7257.5272 | 0 | 0 | 13734.6035 | 0 | 18857.4438 | 30853.2931 | 0 | 0 | -13734.6035 | 11995.8493 | 13622.4723 | 7005.1662 | 20.1927 | 3.5201e-05 | 0.66073 | 1.4252 | 0.28286 | 1.9515 | 2.1581 | 0.11259 | 1.4564 | 1.8002e-10 | 0.3395
66.3557 | 3.5642 | 6.0317 | 13.6485 | 20.793 | 4.5584 | 656.4423 | 0.04916 | 0 | 0.04916 | 0 | 56.4423 | 0 | 0 | 0 | 0 | 0 | 0 | 0 | -13011.4662 | -11146.0739 | -8011.4277 | 0 | 0 | 13820.0712 | 0 | 19036.8278 | 31018.7514 | 0 | 0 | -13820.0712 | 11981.9236 | 13703.019 | 7047.5698 | 20.0025 | 3.5536e-05 | 0.66238 | 1.4266 | 0.28243 | 1.948 | 2.1542 | 0.11231 | 1.4569 | 1.7993e-10 | 0.3377
66.6109 | 3.5394 | 6.0707 | 14.9456 | 20.6614 | 4.5382 | 664.6778 | 0.048551 | 0 | 0.048551 | 0 | 64.6778 | 0 | 0 | 0 | 0 | 0 | 0 | 0 | -13145.7846 | -12137.2054 | -9015.1518 | 0 | 0 | 13934.3827 | 0 | 19275.6552 | 31240.3613 | 0 | 0 | -13934.3827 | 11964.7061 | 13810.7002 | 7104.2973 | 19.7546 | 3.5982e-05 | 0.66485 | 1.4286 | 0.28186 | 1.9433 | 2.149 | 0.11189 | 1.4578 | 1.7977e-10 | 0.33535
66.8661 | 3.5153 | 6.1081 | 16.2108 | 20.5343 | 4.5188 | 672.9132 | 0.047957 | 0 | 0.047957 | 0 | 72.9132 | 0 | 0 | 0 | 0 | 0 | 0 | 0 | -13280.1029 | -13128.3368 | -10018.8758 | 0 | 0 | 14049.2924 | 0 | 19514.4826 | 31463.4978 | 0 | 0 | -14049.2924 | 11949.0152 | 13918.8753 | 7161.337 | 19.5129 | 3.6428e-05 | 0.66754 | 1.4307 | 0.28132 | 1.9387 | 2.1439 | 0.11144 | 1.459 | 1.796e-10 | 0.33307
67.1213 | 3.4919 | 6.1439 | 17.4453 | 20.4113 | 4.5001 | 681.1486 | 0.047377 | 0 | 0.047377 | 0 | 81.1486 | 0 | 0 | 0 | 0 | 0 | 0 | 0 | -13414.4213 | -14119.4683 | -11022.5999 | 0 | 0 | 14164.8022 | 0 | 19753.31 | 31688.1733 | 0 | 0 | -14164.8022 | 11934.8634 | 14027.5341 | 7218.6899 | 19.277 | 3.6874e-05 | 0.6704 | 1.4329 | 0.28079 | 1.9342 | 2.1388 | 0.11097 | 1.4603 | 1.7941e-10 | 0.33084
67.3765 | 3.469 | 6.1783 | 18.6502 | 20.2924 | 4.482 | 689.384 | 0.046811 | 0 | 0.046811 | 0 | 89.384 | 0 | 0 | 0 | 0 | 0 | 0 | 0 | -13548.7397 | -15110.5998 | -12026.3239 | 0 | 0 | 14280.9145 | 0 | 19992.1374 | 31914.396 | 0 | 0 | -14280.9145 | 11922.2586 | 14136.6687 | 7276.3571 | 19.0467 | 3.7319e-05 | 0.67337 | 1.4352 | 0.28028 | 1.9297 | 2.1338 | 0.11048 | 1.4617 | 1.7921e-10 | 0.32868
67.6317 | 3.4468 | 6.2111 | 19.8265 | 20.1774 | 4.4646 | 697.6195 | 0.046258 | 0 | 0.046258 | 0 | 97.6195 | 0 | 0 | 0 | 0 | 0 | 0 | 0 | -13683.058 | -16101.7312 | -13030.048 | 0 | 0 | 14397.6316 | 0 | 20230.9647 | 32142.1712 | 0 | 0 | -14397.6316 | 11911.2064 | 14246.2737 | 7334.3396 | 18.8218 | 3.7765e-05 | 0.67643 | 1.4374 | 0.27978 | 1.9254 | 2.129 | 0.10998 | 1.4632 | 1.79e-10 | 0.32657
68.0823 | 3.4089 | 6.2658 | 21.8368 | 19.9836 | 4.4355 | 712.1618 | 0.045314 | 0 | 0.045314 | 0 | 112.1618 | 0 | 0 | 0 | 0 | 0 | 0 | 0 | -13920.2412 | -17851.8988 | -14802.4519 | 0 | 0 | 14605.2185 | 0 | 20652.6928 | 32548.1834 | 0 | 0 | -14605.2185 | 11895.4906 | 14440.9525 | 7437.4996 | 18.4375 | 3.8552e-05 | 0.68198 | 1.4414 | 0.27896 | 1.9181 | 2.1208 | 0.10908 | 1.466 | 1.7861e-10 | 0.32299
68.533 | 3.3727 | 6.3163 | 23.7663 | 19.8008 | 4.4082 | 726.7042 | 0.044407 | 0 | 0.044407 | 0 | 126.7042 | 0 | 0 | 0 | 0 | 0 | 0 | 0 | -14157.4243 | -19602.0664 | -16574.8558 | 0 | 0 | 14814.7104 | 0 | 21074.4209 | 32959.0531 | 0 | 0 | -14814.7104 | 11884.6323 | 14637.0702 | 7541.6502 | 18.0685 | 3.934e-05 | 0.68763 | 1.4453 | 0.2782 | 1.9113 | 2.113 | 0.10819 | 1.4689 | 1.7821e-10 | 0.31955
68.9836 | 3.3381 | 6.363 | 25.6196 | 19.6285 | 4.3827 | 741.2465 | 0.043536 | 0 | 0.043536 | 0 | 141.2465 | 0 | 0 | 0 | 0 | 0 | 0 | 0 | -14394.6074 | -21352.234 | -18347.2598 | 0 | 0 | 15026.1194 | 0 | 21496.1489 | 33374.7797 | 0 | 0 | -15026.1194 | 11878.6308 | 14834.6179 | 7646.7958 | 17.714 | 4.0127e-05 | 0.69334 | 1.4491 | 0.27748 | 1.9049 | 2.1058 | 0.1073 | 1.4719 | 1.7781e-10 | 0.31627
69.4342 | 3.3049 | 6.4061 | 27.4012 | 19.4661 | 4.359 | 755.7889 | 0.042698 | 0 | 0.042698 | 0 | 155.7889 | 0 | 0 | 0 | 0 | 0 | 0 | 0 | -14631.7905 | -23102.4016 | -20119.6637 | 0 | 0 | 15239.4571 | 0 | 21917.877 | 33795.3576 | 0 | 0 | -15239.4571 | 11877.4806 | 15033.5909 | 7752.9407 | 17.3732 | 4.0914e-05 | 0.69907 | 1.4528 | 0.27682 | 1.8989 | 2.099 | 0.10642 | 1.475 | 1.7741e-10 | 0.31312
69.8849 | 3.273 | 6.4458 | 29.1152 | 19.3128 | 4.3368 | 770.3312 | 0.041892 | 0 | 0.041892 | 0 | 170.3312 | 0 | 0 | 0 | 0 | 0 | 0 | 0 | -14868.9737 | -24852.5692 | -21892.0676 | 0 | 0 | 15454.7348 | 0 | 22339.6051 | 34220.7781 | 0 | 0 | -15454.7348 | 11881.173 | 15233.9879 | 7860.0887 | 17.0452 | 4.1701e-05 | 0.70478 | 1.4564 | 0.27621 | 1.8934 | 2.0926 | 0.10555 | 1.4781 | 1.77e-10 | 0.31011
70.508 | 3.2311 | 6.4954 | 31.3807 | 19.1152 | 4.3087 | 790.4397 | 0.040826 | 0 | 0.040826 | 0 | 190.4397 | 0 | 0 | 0 | 0 | 0 | 0 | 0 | -15196.9393 | -27272.6188 | -24342.8646 | 0 | 0 | 15755.6282 | 0 | 22922.7508 | 34816.9866 | 0 | 0 | -15755.6282 | 11894.2358 | 15513.4352 | 8009.9082 | 16.6116 | 4.279e-05 | 0.71265 | 1.4612 | 0.27544 | 1.8864 | 2.0845 | 0.10439 | 1.4824 | 1.7645e-10 | 0.30614
71.1311 | 3.1915 | 6.5394 | 33.533 | 18.9329 | 4.2833 | 810.5482 | 0.039813 | 0 | 0.039813 | 0 | 210.5482 | 0 | 0 | 0 | 0 | 0 | 0 | 0 | -15524.905 | -29692.6683 | -26793.6615 | 0 | 0 | 16060.2799 | 0 | 23505.8966 | 35422.4044 | 0 | 0 | -16060.2799 | 11916.5078 | 15795.6133 | 8161.663 | 16.1995 | 4.3878e-05 | 0.72044 | 1.4658 | 0.27475 | 1.88 | 2.0772 | 0.10326 | 1.4867 | 1.759e-10 | 0.30239
71.7542 | 3.154 | 6.5783 | 35.5804 | 18.7647 | 4.2603 | 830.6566 | 0.03885 | 0 | 0.03885 | 0 | 230.6566 | 0 | 0 | 0 | 0 | 0 | 0 | 0 | -15852.8707 | -32112.7179 | -29244.4584 | 0 | 0 | 16368.7171 | 0 | 24089.0423 | 36037.0002 | 0 | 0 | -16368.7171 | 11947.9579 | 16080.5323 | 8315.3625 | 15.8073 | 4.4967e-05 | 0.72813 | 1.4701 | 0.27413 | 1.8743 | 2.0705 | 0.10217 | 1.491 | 1.7537e-10 | 0.29883
72.3773 | 3.1185 | 6.6123 | 37.5303 | 18.6097 | 4.2398 | 850.7651 | 0.037931 | 0 | 0.037931 | 0 | 250.7651 | 0 | 0 | 0 | 0 | 0 | 0 | 0 | -16180.8364 | -34532.7675 | -31695.2553 | 0 | 0 | 16680.9663 | 0 | 24672.1881 | 36660.7431 | 0 | 0 | -16680.9663 | 11988.555 | 16368.2051 | 8471.016 | 15.4337 | 4.6056e-05 | 0.73571 | 1.4743 | 0.27357 | 1.8692 | 2.0645 | 0.10112 | 1.4952 | 1.7485e-10 | 0.29546
73.0004 | 3.0847 | 6.6419 | 39.3895 | 18.4668 | 4.2214 | 870.8736 | 0.037056 | 0 | 0.037056 | 0 | 270.8736 | 0 | 0 | 0 | 0 | 0 | 0 | 0 | -16508.8021 | -36952.817 | -34146.0522 | 0 | 0 | 16997.053 | 0 | 25255.3339 | 37293.6028 | 0 | 0 | -16997.053 | 12038.2689 | 16658.6464 | 8628.6327 | 15.0774 | 4.7144e-05 | 0.74318 | 1.4782 | 0.27308 | 1.8647 | 2.0591 | 0.1001 | 1.4994 | 1.7434e-10 | 0.29227
73.8448 | 3.0417 | 6.6756 | 41.775 | 18.291 | 4.1997 | 898.123 | 0.035931 | 0 | 0.035931 | 0 | 298.123 | 0 | 0 | 0 | 0 | 0 | 0 | 0 | -16953.2353 | -40232.2775 | -37467.1791 | 0 | 0 | 17431.5597 | 0 | 26045.567 | 38165.6984 | 0 | 0 | -17431.5597 | 12120.1314 | 17056.6776 | 8845.3716 | 14.6199 | 4.8619e-05 | 0.7531 | 1.4832 | 0.2725 | 1.8593 | 2.0527 | 0.098781 | 1.5049 | 1.7367e-10 | 0.28819
74.6892 | 3.0015 | 6.7024 | 44.0189 | 18.134 | 4.1815 | 925.3724 | 0.034873 | 0 | 0.034873 | 0 | 325.3724 | 0 | 0 | 0 | 0 | 0 | 0 | 0 | -17397.6686 | -43511.7379 | -40788.3059 | 0 | 0 | 17873.2208 | 0 | 26835.8002 | 39054.4152 | 0 | 0 | -17873.2208 | 12218.6149 | 17459.8649 | 9065.7537 | 14.1894 | 5.0094e-05 | 0.7628 | 1.4879 | 0.27201 | 1.8548 | 2.0472 | 0.097526 | 1.5103 | 1.7302e-10 | 0.28438
75.5336 | 2.9638 | 6.7231 | 46.1332 | 17.994 | 4.1664 | 952.6218 | 0.033876 | 0 | 0.033876 | 0 | 352.6218 | 0 | 0 | 0 | 0 | 0 | 0 | 0 | -17842.1018 | -46791.1984 | -44109.4328 | 0 | 0 | 18322.0961 | 0 | 27626.0334 | 39959.6902 | 0 | 0 | -18322.0961 | 12333.6567 | 17868.253 | 9289.8007 | 13.7835 | 5.157e-05 | 0.77226 | 1.4922 | 0.27161 | 1.851 | 2.0426 | 0.096331 | 1.5156 | 1.7239e-10 | 0.28081
76.378 | 2.9286 | 6.7381 | 48.1288 | 17.8695 | 4.1542 | 979.8713 | 0.032934 | 0 | 0.032934 | 0 | 379.8713 | 0 | 0 | 0 | 0 | 0 | 0 | 0 | -18286.5351 | -50070.6588 | -47430.5596 | 0 | 0 | 18778.2445 | 0 | 28416.2666 | 40881.4654 | 0 | 0 | -18778.2445 | 12465.1988 | 18281.8882 | 9517.5341 | 13.4002 | 5.3045e-05 | 0.78149 | 1.4963 | 0.27129 | 1.8479 | 2.0387 | 0.095193 | 1.5208 | 1.7179e-10 | 0.27747
77.2224 | 2.8955 | 6.7481 | 50.0154 | 17.7591 | 4.1447 | 1007.1207 | 0.032043 | 0 | 0.032043 | 0 | 407.1207 | 0 | 0 | 0 | 0 | 0 | 0 | 0 | -18730.9683 | -53350.1193 | -50751.6865 | 0 | 0 | 19241.7239 | 0 | 29206.4998 | 41819.6874 | 0 | 0 | -19241.7239 | 12613.1877 | 18700.8176 | 9748.9753 | 13.0376 | 5.452e-05 | 0.79049 | 1.5 | 0.27103 | 1.8455 | 2.0355 | 0.094109 | 1.5258 | 1.7121e-10 | 0.27434
78.0668 | 2.8644 | 6.7533 | 51.8014 | 17.6617 | 4.1376 | 1034.3701 | 0.031198 | 0 | 0.031198 | 0 | 434.3701 | 0 | 0 | 0 | 0 | 0 | 0 | 0 | -19175.4016 | -56629.5797 | -54072.8133 | 0 | 0 | 19712.5918 | 0 | 29996.7329 | 42774.3073 | 0 | 0 | -19712.5918 | 12777.5744 | 19125.0892 | 9984.1457 | 12.6942 | 5.5995e-05 | 0.79926 | 1.5036 | 0.27084 | 1.8437 | 2.033 | 0.093076 | 1.5307 | 1.7066e-10 | 0.27139
79.0668 | 2.83 | 6.754 | 53.7972 | 17.5616 | 4.1322 | 1066.6409 | 0.030255 | 0 | 0.030255 | 0 | 466.6409 | 0 | 0 | 0 | 0 | 0 | 0 | 0 | -19701.7318 | -60513.3559 | -58005.9339 | 0 | 0 | 20279.8644 | 0 | 30932.5847 | 43925.983 | 0 | 0 | -20279.8644 | 12993.3983 | 19634.5203 | 10267.5052 | 12.3101 | 5.7742e-05 | 0.80937 | 1.5074 | 0.27069 | 1.8422 | 2.0307 | 0.091914 | 1.5363 | 1.7003e-10 | 0.26813
80.0668 | 2.7979 | 6.7493 | 55.6744 | 17.4765 | 4.1297 | 1098.9116 | 0.029366 | 0 | 0.029366 | 0 | 498.9116 | 0 | 0 | 0 | 0 | 0 | 0 | 0 | -20228.0621 | -64397.1321 | -61939.0545 | 0 | 0 | 20857.6731 | 0 | 31868.4365 | 45100.5249 | 0 | 0 | -20857.6731 | 13232.0884 | 20151.5921 | 10556.1605 | 11.9486 | 5.9489e-05 | 0.81918 | 1.511 | 0.27062 | 1.8414 | 2.0293 | 0.090814 | 1.5417 | 1.6942e-10 | 0.26509
81.0668 | 2.768 | 6.7397 | 57.4431 | 17.405 | 4.1299 | 1131.1824 | 0.028528 | 0 | 0.028528 | 0 | 531.1824 | 0 | 0 | 0 | 0 | 0 | 0 | 0 | -20754.3924 | -68280.9083 | -65872.1751 | 0 | 0 | 21446.1114 | 0 | 32804.2882 | 46297.87 | 0 | 0 | -21446.1114 | 13493.5817 | 20676.3852 | 10850.1472 | 11.6077 | 6.1236e-05 | 0.82869 | 1.5143 | 0.27061 | 1.8413 | 2.0285 | 0.089771 | 1.5469 | 1.6885e-10 | 0.26226
82.0668 | 2.7401 | 6.7256 | 59.1123 | 17.346 | 4.1325 | 1163.4531 | 0.027737 | 0 | 0.027737 | 0 | 563.4531 | 0 | 0 | 0 | 0 | 0 | 0 | 0 | -21280.7226 | -72164.6845 | -69805.2957 | 0 | 0 | 22045.2722 | 0 | 33740.14 | 47517.9607 | 0 | 0 | -22045.2722 | 13777.8207 | 21208.9804 | 11149.5012 | 11.2858 | 6.2983e-05 | 0.83792 | 1.5173 | 0.27067 | 1.8417 | 2.0284 | 0.088782 | 1.552 | 1.683e-10 | 0.25961
83.0668 | 2.714 | 6.7075 | 60.6901 | 17.2981 | 4.1375 | 1195.7239 | 0.026988 | 0 | 0.026988 | 0 | 595.7239 | 0 | 0 | 0 | 0 | 0 | 0 | 0 | -21807.0529 | -76048.4607 | -73738.4163 | 0 | 0 | 22655.2484 | 0 | 34675.9917 | 48760.7439 | 0 | 0 | -22655.2484 | 14084.7522 | 21749.4579 | 11454.2583 | 10.9812 | 6.473e-05 | 0.84688 | 1.52 | 0.27079 | 1.8427 | 2.029 | 0.087843 | 1.557 | 1.6777e-10 | 0.25714
84.0668 | 2.6895 | 6.6857 | 62.1836 | 17.2606 | 4.1445 | 1227.9946 | 0.026279 | 0 | 0.026279 | 0 | 627.9946 | 0 | 0 | 0 | 0 | 0 | 0 | 0 | -22333.3831 | -79932.2369 | -77671.5368 | 0 | 0 | 23276.1326 | 0 | 35611.8435 | 50026.17 | 0 | 0 | -23276.1326 | 14414.3265 | 22297.8979 | 11764.4544 | 10.6926 | 6.6477e-05 | 0.85557 | 1.5225 | 0.27096 | 1.8443 | 2.0301 | 0.08695 | 1.5618 | 1.6727e-10 | 0.25483
85.0668 | 2.6667 | 6.6606 | 63.5994 | 17.2324 | 4.1535 | 1260.2654 | 0.025606 | 0 | 0.025606 | 0 | 660.2654 | 0 | 0 | 0 | 0 | 0 | 0 | 0 | -22859.7134 | -83816.0131 | -81604.6574 | 0 | 0 | 23908.0176 | 0 | 36547.6952 | 51314.1925 | 0 | 0 | -23908.0176 | 14766.4973 | 22854.3799 | 12080.1256 | 10.4188 | 6.8224e-05 | 0.86402 | 1.5248 | 0.27119 | 1.8463 | 2.0317 | 0.086101 | 1.5664 | 1.6679e-10 | 0.25266
86.0668 | 2.6453 | 6.6324 | 64.9433 | 17.2128 | 4.1644 | 1292.5361 | 0.024967 | 0 | 0.024967 | 0 | 692.5361 | 0 | 0 | 0 | 0 | 0 | 0 | 0 | -23386.0437 | -87699.7893 | -85537.778 | 0 | 0 | 24550.9957 | 0 | 37483.547 | 52624.7674 | 0 | 0 | -24550.9957 | 15141.2205 | 23418.983 | 12401.3081 | 10.1587 | 6.9971e-05 | 0.87221 | 1.5269 | 0.27147 | 1.8487 | 2.0339 | 0.085292 | 1.5709 | 1.6633e-10 | 0.25063
87.0668 | 2.6252 | 6.6014 | 66.2205 | 17.2011 | 4.1769 | 1324.8069 | 0.024359 | 0 | 0.024359 | 0 | 724.8069 | 0 | 0 | 0 | 0 | 0 | 0 | 0 | -23912.3739 | -91583.5655 | -89470.8986 | 0 | 0 | 25205.1595 | 0 | 38419.3987 | 53957.8527 | 0 | 0 | -25205.1595 | 15538.454 | 23991.7857 | 12728.038 | 9.9112 | 7.1718e-05 | 0.88018 | 1.5288 | 0.27179 | 1.8517 | 2.0365 | 0.08452 | 1.5753 | 1.6589e-10 | 0.24873
88.0668 | 2.6063 | 6.5678 | 67.4357 | 17.1966 | 4.1911 | 1357.0776 | 0.02378 | 0 | 0.02378 | 0 | 757.0776 | 0 | 0 | 0 | 0 | 0 | 0 | 0 | -24438.7042 | -95467.3417 | -93404.0192 | 0 | 0 | 25870.6014 | 0 | 39355.2505 | 55313.4075 | 0 | 0 | -25870.6014 | 15958.157 | 24572.8661 | 13060.3517 | 9.6755 | 7.3464e-05 | 0.88792 | 1.5305 | 0.27215 | 1.855 | 2.0396 | 0.083783 | 1.5796 | 1.6546e-10 | 0.24694
89.0668 | 2.5886 | 6.5318 | 68.5933 | 17.1987 | 4.2067 | 1389.3484 | 0.023227 | 0 | 0.023227 | 0 | 789.3484 | 0 | 0 | 0 | 0 | 0 | 0 | 0 | -24965.0345 | -99351.1179 | -97337.1398 | 0 | 0 | 26547.4139 | 0 | 40291.1022 | 56691.3922 | 0 | 0 | -26547.4139 | 16400.2899 | 25162.3012 | 13398.2855 | 9.4508 | 7.5211e-05 | 0.89544 | 1.5321 | 0.27256 | 1.8587 | 2.0431 | 0.08308 | 1.5837 | 1.6506e-10 | 0.24526
90.0668 | 2.572 | 6.4937 | 69.6973 | 17.2069 | 4.2237 | 1421.6191 | 0.0227 | 0 | 0.0227 | 0 | 821.6191 | 0 | 0 | 0 | 0 | 0 | 0 | 0 | -25491.3647 | -103234.8941 | -101270.2603 | 0 | 0 | 27235.6893 | 0 | 41226.954 | 58091.7674 | 0 | 0 | -27235.6893 | 16864.8134 | 25760.1678 | 13741.8755 | 9.2363 | 7.6958e-05 | 0.90275 | 1.5335 | 0.27301 | 1.8628 | 2.047 | 0.082407 | 1.5878 | 1.6467e-10 | 0.24368
91.0668 | 2.5563 | 6.4536 | 70.7511 | 17.2207 | 4.242 | 1453.8899 | 0.022196 | 0 | 0.022196 | 0 | 853.8899 | 0 | 0 | 0 | 0 | 0 | 0 | 0 | -26017.695 | -107118.6703 | -105203.3809 | 0 | 0 | 27935.5198 | 0 | 42162.8057 | 59514.494 | 0 | 0 | -27935.5198 | 17351.6882 | 26366.5416 | 14091.1581 | 9.0313 | 7.8705e-05 | 0.90986 | 1.5347 | 0.27349 | 1.8673 | 2.0514 | 0.081762 | 1.5917 | 1.643e-10 | 0.2422
92.0668 | 2.5416 | 6.4117 | 71.758 | 17.2397 | 4.2615 | 1486.1606 | 0.021714 | 0 | 0.021714 | 0 | 886.1606 | 0 | 0 | 0 | 0 | 0 | 0 | 0 | -26544.0252 | -111002.4465 | -109136.5015 | 0 | 0 | 28646.9977 | 0 | 43098.6575 | 60959.5325 | 0 | 0 | -28646.9977 | 17860.875 | 26981.4977 | 14446.1694 | 8.8352 | 8.0452e-05 | 0.91678 | 1.5358 | 0.27402 | 1.8721 | 2.0561 | 0.081145 | 1.5956 | 1.6395e-10 | 0.24081
93.0668 | 2.5278 | 6.3681 | 72.721 | 17.2635 | 4.2822 | 1518.4314 | 0.021253 | 0 | 0.021253 | 0 | 918.4314 | 0 | 0 | 0 | 0 | 0 | 0 | 0 | -27070.3555 | -114886.2227 | -113069.6221 | 0 | 0 | 29370.2151 | 0 | 44034.5092 | 62426.8431 | 0 | 0 | -29370.2151 | 18392.3339 | 27605.1104 | 14806.9455 | 8.6474 | 8.2199e-05 | 0.92352 | 1.5367 | 0.27457 | 1.8773 | 2.0612 | 0.080553 | 1.5993 | 1.636e-10 | 0.2395
94.0668 | 2.5148 | 6.323 | 73.643 | 17.2916 | 4.304 | 1550.7021 | 0.02081 | 0 | 0.02081 | 0 | 950.7021 | 0 | 0 | 0 | 0 | 0 | 0 | 0 | -27596.6858 | -118769.9989 | -117002.7427 | 0 | 0 | 30105.2636 | 0 | 44970.361 | 63916.3848 | 0 | 0 | -30105.2636 | 18946.0238 | 28237.4531 | 15173.5225 | 8.4674 | 8.3946e-05 | 0.93008 | 1.5375 | 0.27517 | 1.8828 | 2.0667 | 0.079985 | 1.603 | 1.6327e-10 | 0.23827
95.0668 | 2.5026 | 6.2765 | 74.5262 | 17.3238 | 4.3269 | 1582.9729 | 0.020386 | 0 | 0.020386 | 0 | 982.9729 | 0 | 0 | 0 | 0 | 0 | 0 | 0 | -28123.016 | -122653.775 | -120935.8632 | 0 | 0 | 30852.2351 | 0 | 45906.2127 | 65428.1154 | 0 | 0 | -30852.2351 | 19521.9027 | 28878.5985 | 15545.9362 | 8.2948 | 8.5693e-05 | 0.93647 | 1.5382 | 0.27579 | 1.8886 | 2.0725 | 0.079439 | 1.6066 | 1.6296e-10 | 0.23711
96.0668 | 2.4911 | 6.2286 | 75.3732 | 17.3597 | 4.3507 | 1615.2436 | 0.019979 | 0 | 0.019979 | 0 | 1015.2436 | 0 | 0 | 0 | 0 | 0 | 0 | 0 | -28649.3463 | -126537.5512 | -124868.9838 | 0 | 0 | 31611.2208 | 0 | 46842.0645 | 66961.9914 | 0 | 0 | -31611.2208 | 20119.9269 | 29528.6181 | 15924.2222 | 8.1291 | 8.744e-05 | 0.9427 | 1.5388 | 0.27645 | 1.8948 | 2.0787 | 0.078914 | 1.6102 | 1.6266e-10 | 0.23602
97.0668 | 2.4802 | 6.1796 | 76.1859 | 17.399 | 4.3755 | 1647.5144 | 0.019588 | 0 | 0.019588 | 0 | 1047.5144 | 0 | 0 | 0 | 0 | 0 | 0 | 0 | -29175.6765 | -130421.3274 | -128802.1044 | 0 | 0 | 32382.3118 | 0 | 47777.9163 | 68517.9675 | 0 | 0 | -32382.3118 | 20740.0513 | 30187.5828 | 16308.4159 | 7.9699 | 8.9187e-05 | 0.94877 | 1.5392 | 0.27714 | 1.9012 | 2.0852 | 0.078409 | 1.6136 | 1.6236e-10 | 0.23499
98.0668 | 2.47 | 6.1295 | 76.9664 | 17.4415 | 4.4011 | 1679.7851 | 0.019211 | 0 | 0.019211 | 0 | 1079.7851 | 0 | 0 | 0 | 0 | 0 | 0 | 0 | -29702.0068 | -134305.1036 | -132735.225 | 0 | 0 | 33165.5987 | 0 | 48713.768 | 70095.9964 | 0 | 0 | -33165.5987 | 21382.2284 | 30855.5622 | 16698.5526 | 7.8168 | 9.0934e-05 | 0.9547 | 1.5396 | 0.27787 | 1.908 | 2.092 | 0.077923 | 1.617 | 1.6208e-10 | 0.23403
99.0668 | 2.4604 | 6.0784 | 77.7166 | 17.4868 | 4.4276 | 1712.0559 | 0.018849 | 0 | 0.018849 | 0 | 1112.0559 | 0 | 0 | 0 | 0 | 0 | 0 | 0 | -30228.3371 | -138188.8798 | -136668.3456 | 0 | 0 | 33961.1717 | 0 | 49649.6198 | 71696.0286 | 0 | 0 | -33961.1717 | 22046.4089 | 31532.6251 | 17094.6671 | 7.6694 | 9.2681e-05 | 0.96048 | 1.5398 | 0.27862 | 1.9151 | 2.0992 | 0.077453 | 1.6203 | 1.6181e-10 | 0.23312
100.0668 | 2.4514 | 6.0264 | 78.438 | 17.5349 | 4.4549 | 1744.3266 | 0.0185 | 0 | 0.0185 | 0 | 1144.3266 | 0 | 0 | 0 | 0 | 0 | 0 | 0 | -30754.6673 | -142072.656 | -140601.4662 | 0 | 0 | 34769.1206 | 0 | 50585.4715 | 73318.0122 | 0 | 0 | -34769.1206 | 22732.5407 | 32218.8392 | 17496.7941 | 7.5275 | 9.4428e-05 | 0.96613 | 1.5399 | 0.2794 | 1.9224 | 2.1067 | 0.077001 | 1.6236 | 1.6155e-10 | 0.23226
101.0668 | 2.4429 | 5.9735 | 79.1322 | 17.5854 | 4.4829 | 1776.5974 | 0.018164 | 0 | 0.018164 | 0 | 1176.5974 | 0 | 0 | 0 | 0 | 0 | 0 | 0 | -31280.9976 | -145956.4322 | -144534.5867 | 0 | 0 | 35589.5345 | 0 | 51521.3233 | 74961.8929 | 0 | 0 | -35589.5345 | 23440.5696 | 32914.271 | 17904.9677 | 7.3908 | 9.6175e-05 | 0.97164 | 1.5399 | 0.28022 | 1.9301 | 2.1145 | 0.076564 | 1.6269 | 1.613e-10 | 0.23146
102.0668 | 2.4349 | 5.9199 | 79.8008 | 17.6382 | 4.5117 | 1808.8681 | 0.01784 | 0 | 0.01784 | 0 | 1208.8681 | 0 | 0 | 0 | 0 | 0 | 0 | 0 | -31807.3279 | -149840.2084 | -148467.7073 | 0 | 0 | 36422.502 | 0 | 52457.175 | 76627.6134 | 0 | 0 | -36422.502 | 24170.4384 | 33618.9858 | 18319.2219 | 7.2589 | 9.7922e-05 | 0.97704 | 1.5399 | 0.28106 | 1.938 | 2.1226 | 0.076141 | 1.63 | 1.6106e-10 | 0.2307
103.0668 | 2.4274 | 5.8656 | 80.4449 | 17.693 | 4.5412 | 1841.1389 | 0.017528 | 0 | 0.017528 | 0 | 1241.1389 | 0 | 0 | 0 | 0 | 0 | 0 | 0 | -32333.6581 | -153723.9846 | -152400.8279 | 0 | 0 | 37268.1108 | 0 | 53393.0268 | 78315.1136 | 0 | 0 | -37268.1108 | 24922.0868 | 34333.048 | 18739.5901 | 7.1317 | 9.9669e-05 | 0.98231 | 1.5397 | 0.28194 | 1.9463 | 2.1311 | 0.075732 | 1.6332 | 1.6083e-10 | 0.22998
104.0668 | 2.4203 | 5.8107 | 81.066 | 17.7498 | 4.5714 | 1873.4096 | 0.017226 | 0 | 0.017226 | 0 | 1273.4096 | 0 | 0 | 0 | 0 | 0 | 0 | 0 | -32859.9884 | -157607.7608 | -156333.9485 | 0 | 0 | 38126.4482 | 0 | 54328.8785 | 80024.3303 | 0 | 0 | -38126.4482 | 25695.4518 | 35056.5203 | 19166.1053 | 7.0089 | 0.00010142 | 0.98748 | 1.5394 | 0.28284 | 1.9548 | 2.1398 | 0.075336 | 1.6362 | 1.606e-10 | 0.22931
105.0668 | 2.4136 | 5.7553 | 81.6652 | 17.8082 | 4.6022 | 1905.6804 | 0.016934 | 0 | 0.016934 | 0 | 1305.6804 | 0 | 0 | 0 | 0 | 0 | 0 | 0 | -33386.3186 | -161491.537 | -160267.0691 | 0 | 0 | 38997.6003 | 0 | 55264.7303 | 81755.1972 | 0 | 0 | -38997.6003 | 26490.4669 | 35789.4644 | 19598.8 | 6.8902 | 0.00010316 | 0.99254 | 1.5391 | 0.28377 | 1.9636 | 2.1488 | 0.074952 | 1.6393 | 1.6038e-10 | 0.22868
106.0668 | 2.4073 | 5.6993 | 82.2435 | 17.8682 | 4.6336 | 1937.9511 | 0.016652 | 0 | 0.016652 | 0 | 1337.9511 | 0 | 0 | 0 | 0 | 0 | 0 | 0 | -33912.6489 | -165375.3132 | -164200.1897 | 0 | 0 | 39881.6526 | 0 | 56200.582 | 83507.6445 | 0 | 0 | -39881.6526 | 27307.0625 | 36531.9405 | 20037.7063 | 6.7754 | 0.00010491 | 0.9975 | 1.5387 | 0.28473 | 1.9726 | 2.1582 | 0.074579 | 1.6423 | 1.6017e-10 | 0.22809
107.0668 | 2.4014 | 5.6429 | 82.802 | 17.9297 | 4.6656 | 1970.2219 | 0.016379 | 0 | 0.016379 | 0 | 1370.2219 | 0 | 0 | 0 | 0 | 0 | 0 | 0 | -34438.9792 | -169259.0894 | -168133.3102 | 0 | 0 | 40778.6895 | 0 | 57136.4338 | 85281.5992 | 0 | 0 | -40778.6895 | 28145.1654 | 37284.0075 | 20482.8554 | 6.6645 | 0.00010666 | 1.0024 | 1.5382 | 0.28572 | 1.982 | 2.1678 | 0.074217 | 1.6452 | 1.5997e-10 | 0.22753
107.9896 | 2.3963 | 5.5906 | 83.3006 | 17.9875 | 4.6957 | 2000.0001 | 0.016136 | 0 | 0.016136 | 0 | 1400.0004 | 0 | 0 | 0 | 0 | 0 | 0 | 0 | -34924.6617 | -172842.927 | -171762.6815 | 0 | 0 | 41618.034 | 0 | 58000.011 | 86937.5556 | 0 | 0 | -41618.034 | 28937.5446 | 37986.5447 | 20899.1881 | 6.5654 | 0.00010827 | 1.0068 | 1.5376 | 0.28666 | 1.9909 | 2.177 | 0.073893 | 1.648 | 1.5979e-10 | 0.22704
107.9924 | 2.3963 | 5.5928 | 83.2585 | 17.9785 | 4.6934 | 2000.0001 | 0.2 | 0 | 0.2 | 0 | 1401.11 | 0 | 0 | 1.1097 | 1.0256 | 6.2049 | 92.4121 | 94.0173 | -34930.4012 | -172759.0691 | -171670.1305 | 19.9551 | 5.2093 | 41620.5843 | 0.011097 | 58032.1912 | 86952.0497 | 19.9551 | 5.2093 | -41620.5732 | 28919.8585 | 37988.6693 | 20900.4478 | 6.5652 | 0.00010827 | 1.0063 | 1.5375 | 0.28662 | 1.9905 | 2.1766 | 0.073929 | 1.6477 | 1.5981e-10 | 0.22704
107.9952 | 2.3962 | 5.595 | 83.2164 | 17.9695 | 4.6911 | 2000.0001 | 0.2 | 0 | 0.2 | 0 | 1402.2197 | 0 | 0 | 2.2193 | 2.0511 | 12.4122 | 184.7775 | 187.9833 | -34936.1382 | -172675.2579 | -171577.631 | 39.9001 | 10.4161 | 41623.1345 | 0.022193 | 58064.3714 | 86966.5554 | 39.9001 | 10.4161 | -41623.1123 | 28902.184 | 37990.7941 | 20901.7075 | 6.5652 | 0.00010827 | 1.0058 | 1.5375 | 0.28658 | 1.9902 | 2.1763 | 0.073966 | 1.6475 | 1.5983e-10 | 0.22704
108.0007 | 2.3962 | 5.5995 | 83.1323 | 17.9516 | 4.6865 | 2000.0001 | 0.2 | 0 | 0.2 | 0 | 1404.439 | 0 | 0 | 4.4386 | 4.1023 | 24.8344 | 369.3682 | 375.7611 | -34947.6047 | -172507.7755 | -171392.7858 | 79.7604 | 20.8221 | 41628.2348 | 0.044386 | 58128.7317 | 86995.6014 | 79.7604 | 20.8221 | -41628.1904 | 28866.8697 | 37995.0445 | 20904.2268 | 6.5652 | 0.00010827 | 1.0048 | 1.5374 | 0.2865 | 1.9895 | 2.1756 | 0.07404 | 1.6471 | 1.5987e-10 | 0.22703
108.0063 | 2.3962 | 5.6039 | 83.0483 | 17.9336 | 4.6819 | 2000.0001 | 0.2 | 0 | 0.2 | 0 | 1406.6583 | 0 | 0 | 6.658 | 6.1534 | 37.2664 | 553.7724 | 563.3338 | -34959.0614 | -172340.4797 | -171208.1459 | 119.5808 | 31.2178 | 41633.3348 | 0.06658 | 58193.0921 | 87024.6937 | 119.5808 | 31.2178 | -41633.2683 | 28831.6016 | 37999.2959 | 20906.7461 | 6.5652 | 0.00010827 | 1.0038 | 1.5373 | 0.28642 | 1.9888 | 2.1749 | 0.074114 | 1.6466 | 1.5991e-10 | 0.22703
108.0118 | 2.3961 | 5.6084 | 82.9644 | 17.9157 | 4.6773 | 2000.0001 | 0.2 | 0 | 0.2 | 0 | 1408.8777 | 0 | 0 | 8.8773 | 8.2046 | 49.7083 | 737.9902 | 750.7014 | -34970.5082 | -172173.3702 | -171023.711 | 159.3614 | 41.6033 | 41638.4346 | 0.088773 | 58257.4524 | 87053.8321 | 159.3614 | 41.6033 | -41638.3458 | 28796.3798 | 38003.5483 | 20909.2653 | 6.5652 | 0.00010827 | 1.0028 | 1.5372 | 0.28634 | 1.9881 | 2.1742 | 0.074188 | 1.6462 | 1.5995e-10 | 0.22702
108.0673 | 2.3957 | 5.6526 | 82.1303 | 17.7375 | 4.6317 | 2000.0001 | 0.2 | 0 | 0.2 | 0 | 1431.0709 | 0 | 0 | 31.0705 | 28.716 | 174.6668 | 2569.9815 | 2613.1725 | -35084.4368 | -170512.4622 | -169190.5673 | 554.9913 | 144.9013 | 41689.4185 | 0.31071 | 58901.0558 | 87347.7408 | 554.9913 | 144.9013 | -41689.1078 | 28446.6849 | 38046.1269 | 20934.4553 | 6.5652 | 0.00010827 | 0.99291 | 1.536 | 0.28557 | 1.9812 | 2.1674 | 0.074924 | 1.6417 | 1.6035e-10 | 0.22699
108.1228 | 2.3954 | 5.6962 | 81.3054 | 17.5614 | 4.5865 | 2000.0001 | 0.2 | 0 | 0.2 | 0 | 1453.2641 | 0 | 0 | 53.2637 | 49.2275 | 300.5999 | 4383.5635 | 4455.3931 | -35197.3908 | -168869.9636 | -167377.674 | 946.6896 | 247.1919 | 41740.3777 | 0.53264 | 59544.6593 | 87646.2091 | 946.6896 | 247.1919 | -41739.845 | 28101.5499 | 38088.8047 | 20959.6413 | 6.5652 | 0.00010827 | 0.98336 | 1.5349 | 0.28483 | 1.9746 | 2.1608 | 0.075652 | 1.6373 | 1.6075e-10 | 0.22695
108.1783 | 2.395 | 5.7394 | 80.4896 | 17.3872 | 4.5419 | 2000.0001 | 0.2 | 0 | 0.2 | 0 | 1475.4573 | 0 | 0 | 75.457 | 69.7389 | 427.496 | 6178.9393 | 6277.5865 | -35309.3818 | -167245.6711 | -165584.8079 | 1334.5004 | 348.4858 | 41791.3132 | 0.75457 | 60188.2627 | 87949.1843 | 1334.5004 | 348.4858 | -41790.5586 | 27760.9216 | 38131.5815 | 20984.8235 | 6.5652 | 0.00010827 | 0.97407 | 1.5337 | 0.28411 | 1.9681 | 2.1544 | 0.076373 | 1.6329 | 1.6114e-10 | 0.22692
108.2337 | 2.3947 | 5.782 | 79.6828 | 17.215 | 4.4977 | 2000.0001 | 0.2 | 0 | 0.2 | 0 | 1497.6506 | 0 | 0 | 97.6502 | 90.2503 | 555.3436 | 7956.3098 | 8079.9735 | -35420.4213 | -165639.3838 | -163811.7483 | 1718.4677 | 448.7939 | 41842.2259 | 0.9765 | 60831.8661 | 88256.6141 | 1718.4677 | 448.7939 | -41841.2494 | 27424.748 | 38174.4572 | 21010.0022 | 6.5652 | 0.00010827 | 0.96505 | 1.5325 | 0.28341 | 1.9618 | 2.1482 | 0.077087 | 1.6285 | 1.6154e-10 | 0.22689
108.6002 | 2.3931 | 6.0511 | 74.5726 | 16.1252 | 4.2175 | 2000.0001 | 0.2 | 0 | 0.2 | 0 | 1644.2459 | 0 | 0 | 244.2455 | 225.7368 | 1422.6803 | 19262.8748 | 19508.3742 | -36131.0321 | -155462.8947 | -152577.0667 | 4162.2241 | 1087.5934 | 42178.0377 | 2.4425 | 65083.1317 | 90394.4125 | 4162.2241 | 1087.5934 | -42175.5953 | 25311.2808 | 38460.1238 | 21176.2532 | 6.5652 | 0.00010827 | 0.91134 | 1.5247 | 0.27933 | 1.9248 | 2.1117 | 0.08163 | 1.6009 | 1.6407e-10 | 0.22674
108.9667 | 2.3926 | 6.2999 | 69.8236 | 15.1136 | 3.9565 | 2000.0001 | 0.2 | 0 | 0.2 | 0 | 1790.8413 | 0 | 0 | 390.8409 | 361.2233 | 2327.9814 | 29846.7818 | 30141.753 | -36803.6786 | -146009.0634 | -142137.407 | 6451.9556 | 1686.7292 | 42513.137 | 3.9084 | 69334.3972 | 92710.3949 | 6451.9556 | 1686.7292 | -42509.2286 | 23375.9977 | 38749.9994 | 21342.4305 | 6.5652 | 0.00010827 | 0.86625 | 1.5168 | 0.27601 | 1.894 | 2.0817 | 0.085879 | 1.5751 | 1.6648e-10 | 0.22669
109.3332 | 2.3929 | 6.53 | 65.4101 | 14.1747 | 3.7136 | 2000.0001 | 0.2 | 0 | 0.2 | 0 | 1937.4366 | 0 | 0 | 537.4363 | 496.7098 | 3268.3859 | 39759.0969 | 40036.231 | -37441.2216 | -137226.8241 | -132436.6482 | 8598.7215 | 2248.929 | 42847.741 | 5.3744 | 73585.6627 | 95191.5954 | 8598.7215 | 2248.929 | -42842.3667 | 21605.9327 | 39043.9749 | 21508.5992 | 6.5652 | 0.00010827 | 0.82801 | 1.5091 | 0.27329 | 1.8681 | 2.0567 | 0.089845 | 1.551 | 1.6876e-10 | 0.22672
109.6997 | 2.3941 | 6.7428 | 61.3085 | 13.303 | 3.4873 | 2000.0001 | 0.2 | 0 | 0.2 | 0 | 2084.032 | 0 | 0 | 684.0316 | 632.1963 | 4241.2549 | 49047.2766 | 49243.9676 | -38046.3003 | -129068.7202 | -123422.6307 | 10612.7688 | 2776.7348 | 43182.0431 | 6.8403 | 77836.9283 | 97826.0986 | 10612.7688 | 2776.7348 | -43175.2027 | 19989.1703 | 39341.9275 | 21674.8202 | 6.5652 | 0.00010827 | 0.79531 | 1.5016 | 0.27104 | 1.8461 | 2.0358 | 0.093539 | 1.5287 | 1.7091e-10 | 0.22683
110.0662 | 2.3961 | 6.9397 | 57.4967 | 12.4936 | 3.2766 | 2000.0001 | 0.2 | 0 | 0.2 | 0 | 2230.6274 | 0 | 0 | 830.627 | 767.6828 | 5244.1514 | 57755.4221 | 57813.4391 | -38621.3513 | -121490.6504 | -115046.8783 | 12503.5973 | 3272.5162 | 43516.2154 | 8.3063 | 82088.1938 | 100602.933 | 12503.5973 | 3272.5162 | -43507.9091 | 18514.7392 | 39643.7272 | 21841.1506 | 6.5652 | 0.00010827 | 0.76714 | 1.4945 | 0.26917 | 1.8273 | 2.018 | 0.096974 | 1.508 | 1.7292e-10 | 0.22702
110.6045 | 2.4003 | 7.2024 | 52.3804 | 11.4084 | 2.9933 | 2000.0001 | 0.2 | 0 | 0.2 | 0 | 2445.9636 | 0 | 0 | 1045.9633 | 966.7011 | 6766.8022 | 69585.6856 | 69343.4022 | -39416.5728 | -111320.3732 | -103801.4724 | 15077.0864 | 3947.5871 | 44007.1909 | 10.4596 | 88332.9454 | 104917.6382 | 15077.0864 | 3947.5871 | -43996.7313 | 16584.6928 | 40093.7263 | 22085.7922 | 6.5652 | 0.00010827 | 0.73238 | 1.4846 | 0.26697 | 1.8041 | 1.9964 | 0.10158 | 1.4804 | 1.7564e-10 | 0.22742
111.1429 | 2.406 | 7.4367 | 47.7862 | 10.4353 | 2.7382 | 2000.0001 | 0.2 | 0 | 0.2 | 0 | 2661.2999 | 0 | 0 | 1261.2995 | 1165.7193 | 8342.9626 | 80370.4377 | 79722.6883 | -40158.2847 | -102195.6073 | -93706.7433 | 17428.9568 | 4564.6873 | 44498.6464 | 12.613 | 94577.6969 | 109488.8147 | 17428.9568 | 4564.6873 | -44486.0334 | 14911.1178 | 40551.3307 | 22330.939 | 6.5652 | 0.00010827 | 0.7039 | 1.4757 | 0.26526 | 1.7852 | 1.979 | 0.10569 | 1.4559 | 1.7808e-10 | 0.22796
111.6812 | 2.4129 | 7.6455 | 43.6607 | 9.5625 | 2.5087 | 2000.0001 | 0.2 | 0 | 0.2 | 0 | 2876.6362 | 0 | 0 | 1476.6358 | 1364.7376 | 9966.8368 | 90216.3584 | 89068.604 | -40852.2827 | -94009.673 | -84645.3848 | 19582.0751 | 5129.6124 | 44990.956 | 14.7664 | 100822.4484 | 114290.4908 | 19582.0751 | 5129.6124 | -44976.1896 | 13468.0423 | 41016.1489 | 22576.7316 | 6.5652 | 0.00010827 | 0.68033 | 1.4676 | 0.26392 | 1.7695 | 1.9647 | 0.10935 | 1.4342 | 1.8027e-10 | 0.22862
112.2195 | 2.4211 | 7.8317 | 39.9562 | 8.7798 | 2.3022 | 2000.0001 | 0.2 | 0 | 0.2 | 0 | 3091.9724 | 0 | 0 | 1691.972 | 1563.7559 | 11633.2457 | 99219.2333 | 97486.4923 | -41503.7461 | -86666.7843 | -76512.0536 | 21556.955 | 5647.5893 | 45484.4452 | 16.9197 | 107067.2 | 119299.4674 | 21556.955 | 5647.5893 | -45467.5254 | 12232.2674 | 41487.8168 | 22823.2967 | 6.5652 | 0.00010827 | 0.66067 | 1.4603 | 0.26286 | 1.7563 | 1.9529 | 0.1126 | 1.415 | 1.8222e-10 | 0.22939
112.7579 | 2.4303 | 7.9976 | 36.6295 | 8.078 | 2.1164 | 2000.0001 | 0.2 | 0 | 0.2 | 0 | 3307.3087 | 0 | 0 | 1907.3083 | 1762.7742 | 13337.557 | 107465.0698 | 105070.9563 | -42117.307 | -80080.934 | -69212.1468 | 23372.0087 | 6123.3321 | 45979.3994 | 19.0731 | 113311.9515 | 124494.9924 | 23372.0087 | 6123.3321 | -45960.3263 | 11183.0409 | 41966.0016 | 23070.7492 | 6.5652 | 0.00010827 | 0.64416 | 1.4538 | 0.26201 | 1.7451 | 1.943 | 0.11549 | 1.398 | 1.8396e-10 | 0.23027
113.2962 | 2.4405 | 8.1452 | 33.6422 | 7.4489 | 1.9494 | 2000.0001 | 0.2 | 0 | 0.2 | 0 | 3522.6449 | 0 | 0 | 2122.6446 | 1961.7924 | 15075.6248 | 115031.0941 | 111906.9527 | -42697.1115 | -74174.896 | -62660.7075 | 25043.7679 | 6561.0915 | 46476.07 | 21.2264 | 119556.7031 | 129858.4836 | 25043.7679 | 6561.0915 | -46454.8436 | 10301.7805 | 42450.4019 | 23319.1926 | 6.5652 | 0.00010827 | 0.63023 | 1.448 | 0.26132 | 1.7356 | 1.9345 | 0.11804 | 1.3831 | 1.855e-10 | 0.23123
114.1112 | 2.4576 | 8.3383 | 29.6895 | 6.6185 | 1.7281 | 2000.0001 | 0.2 | 0 | 0.2 | 0 | 3848.6156 | 0 | 0 | 2448.6152 | 2263.0613 | 17762.2069 | 125353.2393 | 121009.654 | -43519.2663 | -66365.5965 | -53988.7616 | 27336.5571 | 7160.4722 | 47231.703 | 24.4862 | 129009.8516 | 138258.2081 | 27336.5571 | 7160.4722 | -47207.2168 | 9248.3566 | 43194.869 | 23697.3845 | 6.5652 | 0.00010827 | 0.61303 | 1.4406 | 0.26052 | 1.7235 | 1.9241 | 0.12135 | 1.3638 | 1.8751e-10 | 0.23285
114.9261 | 2.4764 | 8.4998 | 26.3308 | 5.9155 | 1.5399 | 2000.0001 | 0.2 | 0 | 0.2 | 0 | 4174.5862 | 0 | 0 | 2774.5858 | 2564.3302 | 20506.5695 | 134483.7329 | 128800.1356 | -44283.6407 | -59747.9485 | -46629.0354 | 29379.4152 | 7693.118 | 47992.4356 | 27.7459 | 138463 | 146954.979 | 29379.4152 | 7693.118 | -47964.6898 | 8491.9789 | 43952.1599 | 24078.3442 | 6.5652 | 0.00010827 | 0.59953 | 1.4345 | 0.25991 | 1.7138 | 1.9156 | 0.12409 | 1.348 | 1.8917e-10 | 0.23463
115.741 | 2.4966 | 8.6343 | 23.4766 | 5.3207 | 1.3801 | 2000.0001 | 0.2 | 0 | 0.2 | 0 | 4500.5568 | 0 | 0 | 3100.5565 | 2865.599 | 23299.1741 | 142601.6134 | 135475.4633 | -44999.773 | -54142.9137 | -40384.4631 | 31210.7428 | 8169.0358 | 48758.8322 | 31.0056 | 147916.1485 | 155905.9056 | 31210.7428 | 8169.0358 | -48727.8267 | 7989.7571 | 44721.5953 | 24462.3192 | 6.5652 | 0.00010827 | 0.58886 | 1.4294 | 0.25945 | 1.7059 | 1.9088 | 0.12633 | 1.335 | 1.9054e-10 | 0.23655
116.5559 | 2.5182 | 8.7461 | 21.0512 | 4.8181 | 1.2444 | 2000.0001 | 0.2 | 0 | 0.2 | 0 | 4826.5275 | 0 | 0 | 3426.5271 | 3166.8679 | 26131.9318 | 149858.9905 | 141203.0981 | -45675.7523 | -49398.3822 | -35087.5838 | 32863.2101 | 8596.7781 | 49531.3729 | 34.2653 | 157369.297 | 165074.56 | 32863.2101 | 8596.7781 | -49497.1076 | 7705.263 | 45502.6118 | 24849.5234 | 6.5652 | 0.00010827 | 0.58039 | 1.4254 | 0.25908 | 1.6993 | 1.9031 | 0.12818 | 1.3243 | 1.9167e-10 | 0.23859
117.3709 | 2.5409 | 8.8386 | 18.9899 | 4.3939 | 1.1293 | 2000.0001 | 0.2 | 0 | 0.2 | 0 | 5152.4981 | 0 | 0 | 3752.4977 | 3468.1368 | 28997.9791 | 156385.092 | 146125.3393 | -46318.4421 | -45385.1263 | -30596.098 | 34364.6177 | 8983.6536 | 50310.4689 | 37.525 | 166822.4454 | 174429.9881 | 34364.6177 | 8983.6536 | -50272.9439 | 7607.5427 | 46294.746 | 25240.1428 | 6.5652 | 0.00010827 | 0.57367 | 1.4221 | 0.25879 | 1.6939 | 1.8983 | 0.12968 | 1.3157 | 1.926e-10 | 0.24074
118.1858 | 2.5645 | 8.9146 | 17.238 | 4.0364 | 1.0319 | 2000.0001 | 0.2 | 0 | 0.2 | 0 | 5478.4688 | 0 | 0 | 4078.4684 | 3769.4056 | 31891.4895 | 162289.7068 | 150363.1059 | -46933.6686 | -41993.3572 | -26789.0869 | 35738.6264 | 9335.9073 | 51096.4755 | 40.7847 | 176275.5939 | 183945.8772 | 35738.6264 | 9335.9073 | -51055.6909 | 7670.2833 | 47097.6192 | 25634.3395 | 6.5652 | 0.00010827 | 0.56832 | 1.4195 | 0.25856 | 1.6893 | 1.8944 | 0.1309 | 1.3086 | 1.9335e-10 | 0.24298
119.0007 | 2.589 | 8.9767 | 15.749 | 3.7358 | 0.94964 | 2000.0001 | 0.2 | 0 | 0.2 | 0 | 5804.4394 | 0 | 0 | 4404.439 | 4070.6745 | 34807.5151 | 167666.109 | 154019.1487 | -47526.3799 | -39129.8006 | -23563.7995 | 37005.3767 | 9658.8749 | 51889.7019 | 44.0444 | 185728.7424 | 193599.8534 | 37005.3767 | 9658.8749 | -51845.6576 | 7871.1111 | 47910.9251 | 26032.2556 | 6.5652 | 0.00010827 | 0.56409 | 1.4175 | 0.25837 | 1.6855 | 1.891 | 0.13188 | 1.3029 | 1.9396e-10 | 0.2453
120.0007 | 2.6202 | 9.0369 | 14.2235 | 3.4322 | 0.86605 | 2000.0001 | 0.2 | 0 | 0.2 | 0 | 6204.4394 | 0 | 0 | 4804.439 | 4440.3629 | 38410.2444 | 173660.6035 | 157841.5675 | -48229.2374 | -36218.8301 | -20269.9626 | 38438.9708 | 10022.0128 | 52873.3473 | 48.0444 | 197328.743 | 205606.4352 | 38438.9708 | 10022.0128 | -52825.3029 | 8277.6923 | 48922.8292 | 26525.8117 | 6.5652 | 0.00010827 | 0.56007 | 1.4156 | 0.25818 | 1.6816 | 1.8875 | 0.13283 | 1.2974 | 1.9454e-10 | 0.24825
121.0007 | 2.6523 | 9.0825 | 12.9735 | 3.1885 | 0.79848 | 2000.0001 | 0.2 | 0 | 0.2 | 0 | 6604.4394 | 0 | 0 | 5204.4391 | 4810.0512 | 42034.1305 | 179099.9958 | 161052.8038 | -48910.9381 | -33862.962 | -17587.3083 | 39763.1067 | 10354.9187 | 53868.7074 | 52.0444 | 208928.7435 | 217763.2116 | 39763.1067 | 10354.9187 | -53816.663 | 8834.4681 | 49949.7411 | 27025.3594 | 6.5652 | 0.00010827 | 0.55707 | 1.4142 | 0.25804 | 1.6784 | 1.8847 | 0.13354 | 1.2932 | 1.9499e-10 | 0.2513
122.0007 | 2.6853 | 9.1161 | 11.9492 | 2.9939 | 0.7441 | 2000.0001 | 0.2 | 0 | 0.2 | 0 | 7004.4395 | 0 | 0 | 5604.4391 | 5179.7396 | 45673.8515 | 184084.5409 | 163763.3715 | -49576.8039 | -31961.9409 | -15405.3225 | 40999.5806 | 10663.4334 | 54876.1654 | 56.0444 | 220528.7441 | 230046.0416 | 40999.5806 | 10663.4334 | -54820.121 | 9517.2975 | 50991.4222 | 27531.0772 | 6.5652 | 0.00010827 | 0.55484 | 1.4132 | 0.25792 | 1.6759 | 1.8825 | 0.13408 | 1.2901 | 1.9533e-10 | 0.25442
123.0007 | 2.7191 | 9.1399 | 11.1097 | 2.8396 | 0.70059 | 2000.0001 | 0.2 | 0 | 0.2 | 0 | 7404.4395 | 0 | 0 | 6004.4391 | 5549.428 | 49325.0462 | 188696.3164 | 166063.7683 | -50231.1959 | -30433.6895 | -13633.5076 | 42166.2818 | 10952.3704 | 55896.0609 | 60.0444 | 232128.7447 | 242435.1331 | 42166.2818 | 10952.3704 | -55836.0165 | 10306.3884 | 52047.7209 | 28043.123 | 6.5652 | 0.00010827 | 0.55319 | 1.4125 | 0.25784 | 1.6739 | 1.8806 | 0.13448 | 1.2877 | 1.9558e-10 | 0.25762
124.0007 | 2.7536 | 9.1556 | 10.4213 | 2.7184 | 0.66604 | 2000.0001 | 0.2 | 0 | 0.2 | 0 | 7804.4395 | 0 | 0 | 6404.4391 | 5919.1164 | 52984.1402 | 193002.5178 | 168028.1005 | -50877.6886 | -29211.0121 | -12197.7573 | 43277.8918 | 11225.6961 | 56928.6994 | 64.0444 | 243728.7453 | 254914.2642 | 43277.8918 | 11225.6961 | -56864.655 | 11185.5189 | 53118.5587 | 28561.6391 | 6.5652 | 0.00010827 | 0.55196 | 1.412 | 0.25778 | 1.6723 | 1.8793 | 0.13478 | 1.286 | 1.9576e-10 | 0.26089
125.0007 | 2.7887 | 9.1647 | 9.8568 | 2.6244 | 0.63887 | 2000.0001 | 0.2 | 0 | 0.2 | 0 | 8204.4395 | 0 | 0 | 6804.4391 | 6288.8047 | 56648.2027 | 197058.1564 | 169717.0512 | -51519.2129 | -28238.8976 | -11037.3886 | 44346.4574 | 11486.6791 | 57974.3601 | 68.0444 | 255328.7459 | 267470.1465 | 44346.4574 | 11486.6791 | -57906.3157 | 12141.4006 | 54203.9174 | 29086.7553 | 6.5652 | 0.00010827 | 0.55105 | 1.4116 | 0.25775 | 1.6712 | 1.8782 | 0.135 | 1.2847 | 1.959e-10 | 0.26422
126.0007 | 2.8245 | 9.1684 | 9.3937 | 2.5526 | 0.61779 | 2000.0001 | 0.2 | 0 | 0.2 | 0 | 8604.4395 | 0 | 0 | 7204.4392 | 6658.4931 | 60314.8297 | 200908.2676 | 171180.3102 | -52158.1727 | -27472.3105 | -10102.7115 | 45381.8622 | 11738.0127 | 59033.3022 | 72.0444 | 266928.7464 | 280091.9038 | 45381.8622 | 11738.0127 | -58961.2578 | 13163.1574 | 55303.8287 | 29618.5919 | 6.5652 | 0.00010827 | 0.55037 | 1.4114 | 0.25774 | 1.6704 | 1.8775 | 0.13517 | 1.2838 | 1.96e-10 | 0.26761
127.0007 | 2.8609 | 9.1677 | 9.0136 | 2.4991 | 0.60172 | 2000.0001 | 0.2 | 0 | 0.2 | 0 | 9004.4396 | 0 | 0 | 7604.4392 | 7028.1815 | 63982.0478 | 204589.7199 | 172458.5654 | -52796.5413 | -26874.3822 | -9353.0382 | 46392.2142 | 11981.916 | 60105.7692 | 76.0444 | 278528.747 | 292770.6448 | 46392.2142 | 11981.916 | -60029.7248 | 14241.8978 | 56418.3641 | 30157.2622 | 6.5652 | 0.00010827 | 0.54984 | 1.4111 | 0.25775 | 1.67 | 1.8771 | 0.1353 | 1.2831 | 1.9607e-10 | 0.27106
128.0007 | 2.8978 | 9.1633 | 8.7013 | 2.4606 | 0.58979 | 2000.0001 | 0.2 | 0 | 0.2 | 0 | 9404.4396 | 0 | 0 | 8004.4392 | 7397.8698 | 67648.2362 | 208132.6949 | 173585.1325 | -53435.9397 | -26414.9313 | -8755.053 | 47384.1638 | 12220.2181 | 61191.9929 | 80.0444 | 290128.7476 | 305499.1118 | 47384.1638 | 12220.2181 | -61111.9485 | 15370.3642 | 57547.627 | 30702.8739 | 6.5652 | 0.00010827 | 0.54943 | 1.4109 | 0.25777 | 1.6698 | 1.877 | 0.1354 | 1.2826 | 1.9613e-10 | 0.27455
129.0007 | 2.9352 | 9.1559 | 8.4447 | 2.4344 | 0.58126 | 2000.0001 | 0.2 | 0 | 0.2 | 0 | 9804.4396 | 0 | 0 | 8404.4392 | 7767.5582 | 71312.0616 | 211561.8992 | 174587.2901 | -54077.7011 | -26069.2511 | -8281.4773 | 48363.1665 | 12454.4266 | 62292.1963 | 84.0444 | 301728.7482 | 318271.392 | 48363.1665 | 12454.4266 | -62208.1519 | 16542.6438 | 58691.7458 | 31255.5313 | 6.5652 | 0.00010827 | 0.54909 | 1.4107 | 0.25782 | 1.6698 | 1.8771 | 0.13548 | 1.2823 | 1.9617e-10 | 0.2781
130.0007 | 2.9732 | 9.146 | 8.2336 | 2.4183 | 0.57554 | 2000.0001 | 0.2 | 0 | 0.2 | 0 | 10204.4396 | 0 | 0 | 8804.4392 | 8137.2466 | 74972.4253 | 214897.5572 | 175487.3728 | -54722.9241 | -25817.1171 | -7909.9765 | 49333.6985 | 12685.7849 | 63406.5957 | 88.0444 | 313328.7488 | 331082.6798 | 49333.6985 | 12685.7849 | -63318.5513 | 17753.9311 | 59850.8676 | 31815.3355 | 6.5652 | 0.00010827 | 0.54879 | 1.4105 | 0.25787 | 1.67 | 1.8774 | 0.13556 | 1.2821 | 1.962e-10 | 0.2817
131.0007 | 3.0117 | 9.134 | 8.0597 | 2.4104 | 0.57214 | 2000.0001 | 0.2 | 0 | 0.2 | 0 | 10604.4396 | 0 | 0 | 9204.4393 | 8506.935 | 78628.42 | 218156.2232 | 176303.667 | -55372.5162 | -25641.9752 | -7622.2643 | 50299.4337 | 12915.3193 | 64535.4026 | 92.0444 | 324928.7493 | 343929.0801 | 50299.4337 | 12915.3193 | -64443.3582 | 19000.3307 | 61025.1543 | 32382.386 | 6.5652 | 0.00010827 | 0.54853 | 1.4102 | 0.25795 | 1.6705 | 1.878 | 0.13562 | 1.2819 | 1.9622e-10 | 0.28535
132.0007 | 3.0507 | 9.1204 | 7.9164 | 2.4094 | 0.57065 | 2000.0001 | 0.2 | 0 | 0.2 | 0 | 11004.4397 | 0 | 0 | 9604.4393 | 8876.6233 | 82279.2937 | 221351.4466 | 177051.1436 | -56027.2293 | -25530.2759 | -7403.3696 | 51263.3899 | 13143.8773 | 65678.8249 | 96.0444 | 336528.7499 | 356807.4466 | 51263.3899 | 13143.8773 | -65582.7805 | 20278.6967 | 62214.7786 | 32956.7812 | 6.5652 | 0.00010827 | 0.54829 | 1.41 | 0.25803 | 1.6711 | 1.8786 | 0.13568 | 1.2819 | 1.9624e-10 | 0.28905
133.0007 | 3.0903 | 9.1053 | 7.798 | 2.4139 | 0.57076 | 2000.0001 | 0.2 | 0 | 0.2 | 0 | 11404.4397 | 0 | 0 | 10004.4393 | 9246.3117 | 85924.4211 | 224494.3165 | 177742.0588 | -56687.6886 | -25470.9301 | -7241.0363 | 52228.0482 | 13372.1602 | 66837.0684 | 100.0444 | 348128.7505 | 369715.2483 | 52228.0482 | 13372.1602 | -66737.024 | 21586.4978 | 63419.9216 | 33538.6186 | 6.5652 | 0.00010827 | 0.54805 | 1.4097 | 0.25812 | 1.6718 | 1.8794 | 0.13574 | 1.2818 | 1.9625e-10 | 0.29279
134.0007 | 3.1303 | 9.089 | 7.7 | 2.4231 | 0.57218 | 2000.0001 | 0.2 | 0 | 0.2 | 0 | 11804.4397 | 0 | 0 | 10404.4393 | 9616.0001 | 89563.2793 | 227593.9074 | 178386.4459 | -57354.4171 | -25454.8633 | -7125.2311 | 53195.4518 | 13600.7488 | 68010.3371 | 104.0444 | 359728.7511 | 382650.4592 | 53195.4518 | 13600.7488 | -67906.2927 | 22921.7081 | 64640.7707 | 34127.9957 | 6.5652 | 0.00010827 | 0.54782 | 1.4094 | 0.25823 | 1.6726 | 1.8804 | 0.1358 | 1.2818 | 1.9627e-10 | 0.29659
135.0007 | 3.1709 | 9.0717 | 7.6187 | 2.4361 | 0.5747 | 2000.0001 | 0.2 | 0 | 0.2 | 0 | 12204.4397 | 0 | 0 | 10804.4393 | 9985.6884 | 93195.4287 | 230657.6445 | 178992.5178 | -58027.8546 | -25474.6502 | -7047.7411 | 54167.286 | 13830.1253 | 69198.8344 | 108.0444 | 371328.7517 | 395611.4675 | 54167.286 | 13830.1253 | -69090.7901 | 24282.7158 | 65877.5184 | 34725.0098 | 6.5652 | 0.00010827 | 0.54759 | 1.4091 | 0.25834 | 1.6736 | 1.8814 | 0.13585 | 1.2818 | 1.9628e-10 | 0.30043
136.0007 | 3.2119 | 9.0536 | 7.5511 | 2.4522 | 0.57813 | 2000.0001 | 0.2 | 0 | 0.2 | 0 | 12604.4397 | 0 | 0 | 11204.4394 | 10355.3768 | 96820.4966 | 233691.6026 | 179566.9965 | -58708.3734 | -25524.2162 | -7001.8443 | 55144.9443 | 14060.6913 | 70402.7634 | 112.0444 | 382928.7522 | 408597.0008 | 55144.9443 | 14060.6913 | -70290.719 | 25668.2486 | 67130.3608 | 35329.7585 | 6.5652 | 0.00010827 | 0.54735 | 1.4087 | 0.25845 | 1.6746 | 1.8825 | 0.13591 | 1.2818 | 1.9629e-10 | 0.30432
137.0007 | 3.2535 | 9.0347 | 7.4947 | 2.471 | 0.58232 | 2000.0001 | 0.2 | 0 | 0.2 | 0 | 13004.4398 | 0 | 0 | 11604.4394 | 10725.0652 | 100438.1648 | 236700.7504 | 180115.3839 | -59396.292 | -25598.5925 | -6982.0388 | 56129.583 | 14292.7821 | 71622.3273 | 116.0444 | 394528.7528 | 421606.0649 | 56129.583 | 14292.7821 | -71506.2829 | 27077.3121 | 68399.4976 | 35942.34 | 6.5652 | 0.00010827 | 0.54712 | 1.4084 | 0.25858 | 1.6757 | 1.8837 | 0.13597 | 1.2819 | 1.963e-10 | 0.30826
138.0007 | 3.2956 | 9.0152 | 7.4474 | 2.4919 | 0.58716 | 2000.0001 | 0.2 | 0 | 0.2 | 0 | 13404.4398 | 0 | 0 | 12004.4394 | 11094.7536 | 104048.1588 | 239689.1512 | 180642.1821 | -60091.8847 | -25693.7157 | -6983.8226 | 57122.1643 | 14526.6788 | 72857.7299 | 120.0444 | 406128.7534 | 434637.8932 | 57122.1643 | 14526.6788 | -72737.6855 | 28509.1398 | 69685.1311 | 36562.8527 | 6.5652 | 0.00010827 | 0.54688 | 1.408 | 0.25871 | 1.6769 | 1.885 | 0.13603 | 1.2819 | 1.9631e-10 | 0.31225
139.0007 | 3.3383 | 8.9952 | 7.4075 | 2.5147 | 0.59254 | 2000.0001 | 0.2 | 0 | 0.2 | 0 | 13804.4398 | 0 | 0 | 12404.4394 | 11464.4419 | 107650.2395 | 242660.1268 | 181151.0748 | -60795.3908 | -25806.2642 | -7003.5117 | 58123.4931 | 14762.6183 | 74109.176 | 124.0444 | 417728.754 | 447691.9051 | 58123.4931 | 14762.6183 | -73985.1316 | 29963.1512 | 70987.466 | 37191.3961 | 6.5652 | 0.00010827 | 0.54664 | 1.4076 | 0.25884 | 1.6781 | 1.8863 | 0.13609 | 1.282 | 1.9632e-10 | 0.31629
140.0007 | 3.3815 | 8.9746 | 7.3738 | 2.5391 | 0.59838 | 2000.0001 | 0.2 | 0 | 0.2 | 0 | 14204.4398 | 0 | 0 | 12804.4394 | 11834.1303 | 111244.1958 | 245616.392 | 181645.0758 | -61507.0212 | -25933.523 | -7038.0927 | 59134.2462 | 15000.8013 | 75376.8713 | 128.0444 | 429328.7546 | 460767.6727 | 59134.2462 | 15000.8013 | -75248.8269 | 31438.9181 | 72306.7095 | 37828.07 | 6.5652 | 0.00010827 | 0.54639 | 1.4072 | 0.25898 | 1.6794 | 1.8877 | 0.13615 | 1.282 | 1.9633e-10 | 0.32038
141.0007 | 3.4252 | 8.9536 | 7.3451 | 2.5647 | 0.60461 | 2000.0001 | 0.2 | 0 | 0.2 | 0 | 14604.4398 | 0 | 0 | 13204.4395 | 12203.8187 | 114829.8397 | 248560.1644 | 182126.65 | -62226.9641 | -26073.2748 | -7085.1004 | 60154.9963 | 15241.3988 | 76661.0229 | 132.0444 | 440928.7551 | 473864.8922 | 60154.9963 | 15241.3988 | -76528.9785 | 32936.1371 | 73643.0708 | 38472.9754 | 6.5652 | 0.00010827 | 0.54614 | 1.4067 | 0.25912 | 1.6808 | 1.8892 | 0.13622 | 1.2821 | 1.9634e-10 | 0.32452
142.0007 | 3.4694 | 8.9322 | 7.3204 | 2.5915 | 0.61118 | 2000.0001 | 0.2 | 0 | 0.2 | 0 | 15004.4399 | 0 | 0 | 13604.4395 | 12573.507 | 118407.0012 | 251493.2542 | 182597.8129 | -62955.3894 | -26223.709 | -7142.5194 | 61186.2314 | 15484.5578 | 77961.8395 | 136.0444 | 452528.7557 | 486983.3623 | 61186.2314 | 15484.5578 | -77825.7951 | 34454.6065 | 74996.7614 | 39126.214 | 6.5652 | 0.00010827 | 0.54588 | 1.4063 | 0.25927 | 1.6822 | 1.8907 | 0.13628 | 1.2822 | 1.9635e-10 | 0.32872
143.0007 | 3.5142 | 8.9104 | 7.299 | 2.6192 | 0.61805 | 2000.0001 | 0.2 | 0 | 0.2 | 0 | 15404.4399 | 0 | 0 | 14004.4395 | 12943.1954 | 121975.5248 | 254417.1386 | 183060.2122 | -63692.4525 | -26383.3486 | -7208.702 | 62228.3708 | 15730.4056 | 79279.5313 | 140.0444 | 464128.7563 | 500122.9646 | 62228.3708 | 15730.4056 | -79139.487 | 35994.2083 | 76367.9946 | 39787.8882 | 6.5652 | 0.00010827 | 0.54562 | 1.4059 | 0.25942 | 1.6836 | 1.8922 | 0.13634 | 1.2822 | 1.9635e-10 | 0.33296
144.0007 | 3.5595 | 8.8883 | 7.2804 | 2.6478 | 0.62518 | 2000.0001 | 0.2 | 0 | 0.2 | 0 | 15804.4399 | 0 | 0 | 14404.4395 | 13312.8838 | 125535.2667 | 257333.0216 | 183515.1943 | -64438.2974 | -26550.9898 | -7282.3019 | 63281.778 | 15979.0533 | 80614.3104 | 144.0444 | 475728.7569 | 513283.6494 | 63281.778 | 15979.0533 | -80470.266 | 37554.8925 | 77756.9861 | 40458.1016 | 6.5652 | 0.00010827 | 0.54536 | 1.4054 | 0.25958 | 1.6851 | 1.8938 | 0.13641 | 1.2823 | 1.9636e-10 | 0.33725
145.0007 | 3.6054 | 8.8658 | 7.2639 | 2.6772 | 0.63255 | 2000.0001 | 0.2 | 0 | 0.2 | 0 | 16204.4399 | 0 | 0 | 14804.4395 | 13682.5722 | 129086.0924 | 260241.8834 | 183963.8588 | -65193.0585 | -26725.652 | -7362.2193 | 64346.7714 | 16230.5992 | 81966.3904 | 148.0444 | 487328.7575 | 526465.4229 | 64346.7714 | 16230.5992 | -81818.346 | 39136.6654 | 79163.9534 | 41136.9586 | 6.5652 | 0.00010827 | 0.54509 | 1.4049 | 0.25973 | 1.6865 | 1.8954 | 0.13648 | 1.2824 | 1.9637e-10 | 0.3416
146.0007 | 3.6519 | 8.8431 | 7.2493 | 2.7072 | 0.64011 | 2000.0001 | 0.2 | 0 | 0.2 | 0 | 16604.4399 | 0 | 0 | 15204.4396 | 14052.2605 | 132627.8744 | 263144.5212 | 184407.1033 | -65956.8632 | -26906.5383 | -7447.5567 | 65423.6326 | 16485.1309 | 83335.9872 | 152.0444 | 498928.758 | 539668.3373 | 65423.6326 | 16485.1309 | -83183.9428 | 40739.5792 | 80589.1164 | 41824.5648 | 6.5652 | 0.00010827 | 0.54482 | 1.4044 | 0.25989 | 1.6881 | 1.8971 | 0.13654 | 1.2825 | 1.9638e-10 | 0.346
147.0007 | 3.6989 | 8.82 | 7.236 | 2.7378 | 0.64787 | 2000.0001 | 0.2 | 0 | 0.2 | 0 | 17004.44 | 0 | 0 | 15604.4396 | 14421.9489 | 136160.4913 | 266041.5823 | 184845.66 | -66729.8331 | -27093.0012 | -7537.582 | 66512.6136 | 16742.7272 | 84723.3186 | 156.0444 | 510528.7586 | 552892.4826 | 66512.6136 | 16742.7272 | -84567.2742 | 42363.724 | 82032.6968 | 42521.0264 | 6.5652 | 0.00010827 | 0.54455 | 1.404 | 0.26006 | 1.6896 | 1.8987 | 0.13661 | 1.2826 | 1.9639e-10 | 0.35046
148.0007 | 3.7465 | 8.7967 | 7.224 | 2.7689 | 0.6558 | 2000.0001 | 0.2 | 0 | 0.2 | 0 | 17404.44 | 0 | 0 | 16004.4396 | 14791.6373 | 139683.8259 | 268933.591 | 185280.1255 | -67512.0853 | -27284.5166 | -7631.6984 | 67613.9422 | 17003.4601 | 86128.6043 | 160.0444 | 522128.7592 | 566137.98 | 67613.9422 | 17003.4601 | -85968.5599 | 44009.2208 | 83494.9185 | 43226.451 | 6.5652 | 0.00010827 | 0.54427 | 1.4035 | 0.26022 | 1.6912 | 1.9005 | 0.13668 | 1.2827 | 1.964e-10 | 0.35497
149.0007 | 3.7946 | 8.773 | 7.2129 | 2.8005 | 0.66388 | 2000.0001 | 0.2 | 0 | 0.2 | 0 | 17804.44 | 0 | 0 | 16404.4396 | 15161.3256 | 143197.7648 | 271820.9708 | 185710.9855 | -68303.7332 | -27480.6608 | -7729.4202 | 68727.8269 | 17267.3961 | 87552.0662 | 164.0444 | 533728.7598 | 579404.9765 | 68727.8269 | 17267.3961 | -87388.0218 | 45676.2168 | 84976.0077 | 43940.9471 | 6.5652 | 0.00010827 | 0.54399 | 1.403 | 0.26039 | 1.6928 | 1.9022 | 0.13675 | 1.2828 | 1.9641e-10 | 0.35953
150.0007 | 3.8434 | 8.7491 | 7.2026 | 2.8326 | 0.67212 | 2000.0001 | 0.2 | 0 | 0.2 | 0 | 18204.44 | 0 | 0 | 16804.4396 | 15531.014 | 146702.1971 | 274704.0631 | 186138.635 | -69104.8876 | -27681.0927 | -7830.3527 | 69854.4602 | 17534.597 | 88993.9285 | 168.0444 | 545328.7604 | 592693.6405 | 69854.4602 | 17534.597 | -88825.8841 | 47364.8802 | 86476.1925 | 44664.624 | 6.5652 | 0.00010827 | 0.54371 | 1.4024 | 0.26056 | 1.6945 | 1.904 | 0.13682 | 1.2829 | 1.9641e-10 | 0.36415
151.0007 | 3.8927 | 8.725 | 7.1928 | 2.8652 | 0.6805 | 2000.0001 | 0.2 | 0 | 0.2 | 0 | 18604.44 | 0 | 0 | 17204.4397 | 15900.7024 | 150197.0141 | 277583.1413 | 186563.3944 | -69915.6573 | -27885.5385 | -7934.1752 | 70994.0219 | 17805.121 | 90454.4174 | 172.0444 | 556928.7609 | 606004.1582 | 70994.0219 | 17805.121 | -90282.373 | 49075.3972 | 87995.7035 | 45397.5924 | 6.5652 | 0.00010827 | 0.54342 | 1.4019 | 0.26074 | 1.6962 | 1.9058 | 0.1369 | 1.283 | 1.9642e-10 | 0.36882
152.0007 | 3.9426 | 8.7005 | 7.1836 | 2.8981 | 0.68901 | 2000.0001 | 0.2 | 0 | 0.2 | 0 | 19004.4401 | 0 | 0 | 17604.4397 | 16270.3908 | 153682.1089 | 280458.4238 | 186985.5231 | -70736.1493 | -28093.7801 | -8040.6284 | 72146.6817 | 18079.0233 | 91933.7613 | 176.0444 | 568528.7615 | 619336.7305 | 72146.6817 | 18079.0233 | -91757.7169 | 50807.969 | 89534.7731 | 46139.9639 | 6.5652 | 0.00010827 | 0.54313 | 1.4014 | 0.26091 | 1.6979 | 1.9076 | 0.13697 | 1.2831 | 1.9643e-10 | 0.37355
153.0007 | 3.9931 | 8.6758 | 7.1747 | 2.9315 | 0.69766 | 2000.0001 | 0.2 | 0 | 0.2 | 0 | 19404.4401 | 0 | 0 | 18004.4397 | 16640.0791 | 157157.3753 | 283330.0833 | 187405.2306 | -71566.4697 | -28305.6447 | -8149.5028 | 73312.6006 | 18356.3571 | 93432.191 | 180.0444 | 580128.7621 | 632691.5711 | 73312.6006 | 18356.3571 | -93252.1466 | 52562.809 | 91093.636 | 46891.8511 | 6.5652 | 0.00010827 | 0.54284 | 1.4009 | 0.26109 | 1.6996 | 1.9095 | 0.13704 | 1.2832 | 1.9644e-10 | 0.37834
154.0007 | 4.0443 | 8.6509 | 7.1661 | 2.9652 | 0.70643 | 2000.0001 | 0.2 | 0 | 0.2 | 0 | 19804.4401 | 0 | 0 | 18404.4397 | 17009.7675 | 160622.7084 | 286198.2553 | 187822.6857 | -72406.7234 | -28520.9967 | -8260.6296 | 74491.9331 | 18637.1735 | 94949.9394 | 184.0444 | 591728.7627 | 646068.9042 | 74491.9331 | 18637.1735 | -94765.895 | 54340.1415 | 92672.5294 | 47653.3677 | 6.5652 | 0.00010827 | 0.54255 | 1.4003 | 0.26128 | 1.7014 | 1.9114 | 0.13712 | 1.2833 | 1.9645e-10 | 0.38318
155.0007 | 4.096 | 8.6256 | 7.1578 | 2.9993 | 0.71532 | 2000.0001 | 0.2 | 0 | 0.2 | 0 | 20204.4401 | 0 | 0 | 18804.4397 | 17379.4559 | 164078.0037 | 289063.0451 | 188238.0234 | -73257.0148 | -28739.731 | -8373.8739 | 75684.8282 | 18921.5223 | 96487.2418 | 188.0444 | 603328.7633 | 659468.963 | 75684.8282 | 18921.5223 | -96299.1974 | 56140.1997 | 94271.6921 | 48424.6285 | 6.5652 | 0.00010827 | 0.54225 | 1.3998 | 0.26146 | 1.7032 | 1.9133 | 0.13719 | 1.2834 | 1.9646e-10 | 0.38808
156.0007 | 4.1483 | 8.6001 | 7.1496 | 3.0337 | 0.72433 | 2000.0001 | 0.2 | 0 | 0.2 | 0 | 20604.4401 | 0 | 0 | 19204.4398 | 17749.1442 | 167523.1571 | 291924.5325 | 188651.3514 | -74117.4481 | -28961.7676 | -8489.1278 | 76891.4305 | 19209.4523 | 98044.3358 | 192.0444 | 614928.7638 | 672891.9887 | 76891.4305 | 19209.4523 | -97852.2914 | 57963.2248 | 95891.3657 | 49205.7494 | 6.5652 | 0.00010827 | 0.54195 | 1.3992 | 0.26165 | 1.705 | 1.9153 | 0.13727 | 1.2835 | 1.9646e-10 | 0.39304
157.0007 | 4.2013 | 8.5744 | 7.1416 | 3.0685 | 0.73346 | 2000.0001 | 0.2 | 0 | 0.2 | 0 | 21004.4402 | 0 | 0 | 19604.4398 | 18118.8326 | 170958.065 | 294782.7772 | 189062.7549 | -74988.127 | -29187.0471 | -8606.3062 | 78111.8807 | 19501.0113 | 99621.4613 | 196.0444 | 626528.7644 | 686338.2289 | 78111.8807 | 19501.0113 | -99425.4169 | 59809.4645 | 97531.7937 | 49996.8472 | 6.5652 | 0.00010827 | 0.54164 | 1.3986 | 0.26184 | 1.7068 | 1.9172 | 0.13735 | 1.2836 | 1.9647e-10 | 0.39806
158.0007 | 4.2549 | 8.5484 | 7.1336 | 3.1037 | 0.74271 | 2000.0001 | 0.2 | 0 | 0.2 | 0 | 21404.4402 | 0 | 0 | 20004.4398 | 18488.521 | 174382.6237 | 297637.8216 | 189472.3007 | -75869.1551 | -29415.5267 | -8725.3424 | 79346.3171 | 19796.2467 | 101218.8604 | 200.0444 | 638128.765 | 699807.9376 | 79346.3171 | 19796.2467 | -101018.816 | 61679.1726 | 99193.2217 | 50798.04 | 6.5652 | 0.00010827 | 0.54134 | 1.3981 | 0.26204 | 1.7087 | 1.9193 | 0.13742 | 1.2838 | 1.9648e-10 | 0.40313
159.0007 | 4.3091 | 8.5221 | 7.1257 | 3.1391 | 0.75208 | 2000.0001 | 0.2 | 0 | 0.2 | 0 | 21804.4402 | 0 | 0 | 20404.4398 | 18858.2094 | 177796.7296 | 300489.6945 | 189880.0402 | -76760.636 | -29647.1779 | -8846.1847 | 80594.8753 | 20095.2055 | 102836.7778 | 204.0444 | 649728.7656 | 713301.3736 | 80594.8753 | 20095.2055 | -102632.7334 | 63572.608 | 100875.8977 | 51609.4469 | 6.5652 | 0.00010827 | 0.54103 | 1.3975 | 0.26223 | 1.7106 | 1.9213 | 0.1375 | 1.2839 | 1.9649e-10 | 0.40827
160.0007 | 4.3639 | 8.4956 | 7.1179 | 3.1749 | 0.76156 | 2000.0001 | 0.2 | 0 | 0.2 | 0 | 22204.4402 | 0 | 0 | 20804.4398 | 19227.8977 | 181200.279 | 303338.4132 | 190286.0129 | -77662.6733 | -29881.9833 | -8968.7939 | 81857.6889 | 20397.9344 | 104475.4602 | 208.0444 | 661328.7662 | 726818.8006 | 81857.6889 | 20397.9344 | -104267.4158 | 65490.0344 | 102580.0719 | 52431.1879 | 6.5652 | 0.00010827 | 0.54071 | 1.3969 | 0.26243 | 1.7125 | 1.9234 | 0.13758 | 1.284 | 1.965e-10 | 0.41347
161.0007 | 4.4194 | 8.4688 | 7.11 | 3.2111 | 0.77116 | 2000.0001 | 0.2 | 0 | 0.2 | 0 | 22604.4402 | 0 | 0 | 21204.4399 | 19597.5861 | 184593.1684 | 306183.9856 | 190690.2477 | -78575.3707 | -30119.9349 | -9093.141 | 83134.8899 | 20704.4797 | 106135.1571 | 212.0444 | 672928.7667 | 740360.4865 | 83134.8899 | 20704.4797 | -105923.1127 | 67431.7197 | 104305.9965 | 53263.3844 | 6.5652 | 0.00010827 | 0.5404 | 1.3963 | 0.26264 | 1.7145 | 1.9255 | 0.13766 | 1.2842 | 1.965e-10 | 0.41873
162.0007 | 4.4756 | 8.4418 | 7.1021 | 3.2475 | 0.78088 | 2000.0001 | 0.2 | 0 | 0.2 | 0 | 23004.4403 | 0 | 0 | 21604.4399 | 19967.2745 | 187975.294 | 309026.412 | 191092.7654 | -79498.8319 | -30361.0326 | -9219.2053 | 84426.6092 | 21014.8881 | 107816.1199 | 216.0444 | 684528.7673 | 753926.703 | 84426.6092 | 21014.8881 | -107600.0755 | 69397.9357 | 106053.9261 | 54106.1586 | 6.5652 | 0.00010827 | 0.54008 | 1.3957 | 0.26284 | 1.7165 | 1.9276 | 0.13774 | 1.2843 | 1.9651e-10 | 0.42405
163.0007 | 4.5324 | 8.4145 | 7.0942 | 3.2843 | 0.79071 | 2000.0001 | 0.2 | 0 | 0.2 | 0 | 23404.4403 | 0 | 0 | 22004.4399 | 20336.9628 | 191346.5518 | 311865.6861 | 191493.5797 | -80433.1608 | -30605.2825 | -9346.9729 | 85732.9762 | 21329.2061 | 109518.6026 | 220.0444 | 696128.7679 | 767517.7256 | 85732.9762 | 21329.2061 | -109298.5582 | 71388.9577 | 107824.1173 | 54959.6339 | 6.5652 | 0.00010827 | 0.53976 | 1.3951 | 0.26305 | 1.7185 | 1.9298 | 0.13783 | 1.2844 | 1.9652e-10 | 0.42943
164.0007 | 4.5898 | 8.3869 | 7.0863 | 3.3214 | 0.80066 | 2000.0001 | 0.2 | 0 | 0.2 | 0 | 23804.4403 | 0 | 0 | 22404.4399 | 20706.6512 | 194706.8379 | 314701.7966 | 191892.6991 | -81378.4615 | -30852.6962 | -9476.4355 | 87054.1196 | 21647.4802 | 111242.8616 | 224.0444 | 707728.7685 | 781133.8329 | 87054.1196 | 21647.4802 | -111018.8172 | 73405.0644 | 109616.8291 | 55823.9347 | 6.5652 | 0.00010827 | 0.53943 | 1.3944 | 0.26326 | 1.7206 | 1.932 | 0.13791 | 1.2846 | 1.9653e-10 | 0.43487
165.0007 | 4.648 | 8.3591 | 7.0783 | 3.3588 | 0.81073 | 2000.0001 | 0.2 | 0 | 0.2 | 0 | 24204.4403 | 0 | 0 | 22804.4399 | 21076.3396 | 198056.048 | 317534.7275 | 192290.127 | -82334.8381 | -31103.2893 | -9607.5894 | 88390.1669 | 21969.7574 | 112989.1556 | 228.0444 | 719328.7691 | 794775.3065 | 88390.1669 | 21969.7574 | -112761.1112 | 75446.5375 | 111432.3225 | 56699.1865 | 6.5652 | 0.00010827 | 0.53911 | 1.3938 | 0.26348 | 1.7226 | 1.9343 | 0.13799 | 1.2847 | 1.9653e-10 | 0.44038
166.0007 | 4.7068 | 8.331 | 7.0703 | 3.3966 | 0.82091 | 2000.0001 | 0.2 | 0 | 0.2 | 0 | 24604.4403 | 0 | 0 | 23204.44 | 21446.0279 | 201394.078 | 320364.4595 | 192685.8634 | -83302.3949 | -31357.0814 | -9740.435 | 89741.2452 | 22296.0845 | 114757.7456 | 232.0444 | 730928.7696 | 808442.4313 | 89741.2452 | 22296.0845 | -114525.7012 | 77513.6616 | 113270.8605 | 57585.5159 | 6.5652 | 0.00010827 | 0.53877 | 1.3932 | 0.2637 | 1.7248 | 1.9365 | 0.13808 | 1.2849 | 1.9654e-10 | 0.44595
167.0007 | 4.7662 | 8.3027 | 7.0622 | 3.4346 | 0.83121 | 2000.0001 | 0.2 | 0 | 0.2 | 0 | 25004.4404 | 0 | 0 | 23604.44 | 21815.7163 | 204720.8233 | 323190.9701 | 193079.905 | -84281.2363 | -31614.0948 | -9874.9753 | 91107.4804 | 22626.5088 | 116548.8951 | 236.0444 | 742528.7702 | 822135.4946 | 91107.4804 | 22626.5088 | -116312.8507 | 79606.7244 | 115132.7086 | 58483.0505 | 6.5652 | 0.00010827 | 0.53844 | 1.3925 | 0.26392 | 1.7269 | 1.9388 | 0.13816 | 1.285 | 1.9655e-10 | 0.45158
168.0007 | 4.8264 | 8.2741 | 7.0541 | 3.473 | 0.84163 | 2000.0001 | 0.2 | 0 | 0.2 | 0 | 25404.4404 | 0 | 0 | 24004.44 | 22185.4047 | 208036.1794 | 326014.2345 | 193472.2458 | -85271.467 | -31874.3545 | -10011.2163 | 92488.9981 | 22961.0779 | 118362.8698 | 240.0444 | 754128.7708 | 835854.7868 | 92488.9981 | 22961.0779 | -118122.8254 | 81726.016 | 117018.1342 | 59391.9191 | 6.5652 | 0.00010827 | 0.5381 | 1.3919 | 0.26414 | 1.7291 | 1.9412 | 0.13825 | 1.2852 | 1.9655e-10 | 0.45728
169.0007 | 4.8872 | 8.2452 | 7.0459 | 3.5116 | 0.85217 | 2000.0001 | 0.2 | 0 | 0.2 | 0 | 25804.4404 | 0 | 0 | 24404.44 | 22555.0931 | 211340.0417 | 328834.2255 | 193862.8781 | -86273.1915 | -32137.8876 | -10149.166 | 93885.9231 | 23299.8393 | 120199.9379 | 244.0444 | 765728.7714 | 849600.6005 | 93885.9231 | 23299.8393 | -119955.8935 | 83871.8291 | 118927.4068 | 60312.2513 | 6.5652 | 0.00010827 | 0.53776 | 1.3912 | 0.26437 | 1.7313 | 1.9436 | 0.13834 | 1.2854 | 1.9656e-10 | 0.46305
170.0007 | 4.9488 | 8.2161 | 7.0376 | 3.5506 | 0.86284 | 2000.0001 | 0.2 | 0 | 0.2 | 0 | 26204.4404 | 0 | 0 | 24804.44 | 22924.7814 | 214632.3053 | 331650.9144 | 194251.792 | -87286.5146 | -32404.7227 | -10288.834 | 95298.3795 | 23642.8414 | 122060.3699 | 248.0444 | 777328.772 | 863373.231 | 95298.3795 | 23642.8414 | -121812.3255 | 86044.459 | 120860.7981 | 61244.1779 | 6.5652 | 0.00010827 | 0.53742 | 1.3905 | 0.2646 | 1.7335 | 1.946 | 0.13843 | 1.2855 | 1.9657e-10 | 0.46888
171.0007 | 5.011 | 8.1867 | 7.0292 | 3.5899 | 0.87362 | 2000.0001 | 0.2 | 0 | 0.2 | 0 | 26604.4404 | 0 | 0 | 25204.4401 | 23294.4698 | 217912.8656 | 334464.2709 | 194638.9765 | -88311.541 | -32674.8903 | -10430.2315 | 96726.4907 | 23990.1323 | 123944.4385 | 252.0444 | 788928.7725 | 877172.976 | 96726.4907 | 23990.1323 | -123692.3941 | 88244.2034 | 122818.5817 | 62187.8308 | 6.5652 | 0.00010827 | 0.53707 | 1.3898 | 0.26484 | 1.7358 | 1.9484 | 0.13851 | 1.2857 | 1.9657e-10 | 0.47477
172.0007 | 5.0739 | 8.1571 | 7.0208 | 3.6295 | 0.88452 | 2000.0001 | 0.2 | 0 | 0.2 | 0 | 27004.4405 | 0 | 0 | 25604.4401 | 23664.1582 | 221181.6177 | 337274.2635 | 195024.4191 | -89348.3757 | -32948.4218 | -10573.3707 | 98170.3795 | 24341.761 | 125852.419 | 256.0444 | 800528.7731 | 891000.1355 | 98170.3795 | 24341.761 | -125596.3746 | 90471.3624 | 124801.0335 | 63143.3429 | 6.5652 | 0.00010827 | 0.53672 | 1.3892 | 0.26508 | 1.7381 | 1.9509 | 0.1386 | 1.2859 | 1.9658e-10 | 0.48074
173.0007 | 5.1376 | 8.1271 | 7.0122 | 3.6694 | 0.89555 | 2000.0001 | 0.2 | 0 | 0.2 | 0 | 27404.4405 | 0 | 0 | 26004.4401 | 24033.8465 | 224438.4568 | 340080.8596 | 195408.1067 | -90397.1234 | -33225.3497 | -10718.2651 | 99630.1678 | 24697.7764 | 127784.5888 | 260.0444 | 812128.7737 | 904855.012 | 99630.1678 | 24697.7764 | -127524.5444 | 92726.2383 | 126808.4312 | 64110.8479 | 6.5652 | 0.00010827 | 0.53637 | 1.3885 | 0.26532 | 1.7405 | 1.9534 | 0.1387 | 1.2861 | 1.9659e-10 | 0.48677
174.0007 | 5.2019 | 8.097 | 7.0036 | 3.7096 | 0.9067 | 2000.0001 | 0.2 | 0 | 0.2 | 0 | 27804.4405 | 0 | 0 | 26404.4401 | 24403.5349 | 227683.2781 | 342884.0257 | 195790.0249 | -91457.8888 | -33505.7077 | -10864.9288 | 101105.9771 | 25058.2279 | 129741.2278 | 264.0444 | 823728.7743 | 918737.9099 | 101105.9771 | 25058.2279 | -129477.1834 | 95009.1356 | 128841.0546 | 65090.4808 | 6.5652 | 0.00010827 | 0.53601 | 1.3877 | 0.26557 | 1.7429 | 1.956 | 0.13879 | 1.2863 | 1.9659e-10 | 0.49287
175.0007 | 5.267 | 8.0665 | 6.9949 | 3.7501 | 0.91798 | 2000.0001 | 0.2 | 0 | 0.2 | 0 | 28204.4405 | 0 | 0 | 26804.4401 | 24773.2233 | 230915.9768 | 345683.7275 | 196170.1592 | -92530.7769 | -33789.53 | -11013.3764 | 102597.9276 | 25423.1654 | 131722.6181 | 268.0444 | 835328.7749 | 932649.136 | 102597.9276 | 25423.1654 | -131454.5737 | 97320.3612 | 130899.1856 | 66082.3774 | 6.5652 | 0.00010827 | 0.53566 | 1.387 | 0.26582 | 1.7453 | 1.9586 | 0.13888 | 1.2865 | 1.966e-10 | 0.49903
176.0007 | 5.3328 | 8.0358 | 6.9861 | 3.7909 | 0.92939 | 2000.0001 | 0.2 | 0 | 0.2 | 0 | 28604.4405 | 0 | 0 | 27204.4402 | 25142.9117 | 234136.4483 | 348479.9299 | 196548.494 | -93615.8922 | -34076.8516 | -11163.6235 | 104106.1393 | 25792.6389 | 133729.044 | 272.0444 | 846928.7754 | 946588.9994 | 104106.1393 | 25792.6389 | -133456.9996 | 99660.224 | 132983.1079 | 67086.6748 | 6.5652 | 0.00010827 | 0.53529 | 1.3863 | 0.26607 | 1.7478 | 1.9612 | 0.13898 | 1.2867 | 1.966e-10 | 0.50527
177.0007 | 5.3993 | 8.0049 | 6.9772 | 3.832 | 0.94091 | 2000.0001 | 0.2 | 0 | 0.2 | 0 | 29004.4406 | 0 | 0 | 27604.4402 | 25512.6 | 237344.5879 | 351272.5975 | 196925.0137 | -94713.3393 | -34367.7081 | -11315.6858 | 105630.7307 | 26166.6989 | 135760.7922 | 276.0444 | 858528.776 | 960557.8111 | 105630.7307 | 26166.6989 | -135484.7478 | 102029.035 | 135093.1071 | 68103.5107 | 6.5652 | 0.00010827 | 0.53493 | 1.3855 | 0.26633 | 1.7503 | 1.9639 | 0.13907 | 1.2869 | 1.9661e-10 | 0.51157
178.0007 | 5.4666 | 7.9736 | 6.9683 | 3.8734 | 0.95257 | 2000.0001 | 0.2 | 0 | 0.2 | 0 | 29404.4406 | 0 | 0 | 28004.4402 | 25882.2884 | 240540.2914 | 354061.6942 | 197299.7019 | -95823.2226 | -34662.1355 | -11469.5795 | 107171.8197 | 26545.3963 | 137818.1516 | 280.0444 | 870128.7766 | 974555.8841 | 107171.8197 | 26545.3963 | -137538.1072 | 104427.1075 | 137229.4708 | 69133.024 | 6.5652 | 0.00010827 | 0.53456 | 1.3848 | 0.26659 | 1.7528 | 1.9666 | 0.13917 | 1.2871 | 1.9661e-10 | 0.51794
179.0007 | 5.5346 | 7.9422 | 6.9592 | 3.9151 | 0.96436 | 2000.0001 | 0.2 | 0 | 0.2 | 0 | 29804.4406 | 0 | 0 | 28404.4402 | 26251.9768 | 243723.4545 | 356847.1833 | 197672.5422 | -96945.6463 | -34960.1705 | -11625.3211 | 108729.5233 | 26928.7823 | 139901.4135 | 284.0444 | 881728.7772 | 988583.5336 | 108729.5233 | 26928.7823 | -139617.3691 | 106854.7564 | 139392.4884 | 70175.3545 | 6.5652 | 0.00010827 | 0.53419 | 1.384 | 0.26685 | 1.7554 | 1.9694 | 0.13926 | 1.2873 | 1.9662e-10 | 0.52439
180.0007 | 5.6034 | 7.9104 | 6.95 | 3.9571 | 0.97627 | 2000.0001 | 0.2 | 0 | 0.2 | 0 | 30204.4406 | 0 | 0 | 28804.4402 | 26621.6651 | 246893.9732 | 359629.0279 | 198043.5178 | -98080.7143 | -35261.85 | -11782.9274 | 110303.9572 | 27316.9083 | 142010.8711 | 288.0444 | 893328.7778 | 1002641.0767 | 110303.9572 | 27316.9083 | -141722.8267 | 109312.299 | 141582.4514 | 71230.643 | 6.5652 | 0.00010827 | 0.53381 | 1.3833 | 0.26712 | 1.758 | 1.9722 | 0.13936 | 1.2875 | 1.9662e-10 | 0.5309
181.0007 | 5.6729 | 7.8784 | 6.9408 | 3.9993 | 0.98832 | 2000.0001 | 0.2 | 0 | 0.2 | 0 | 30604.4406 | 0 | 0 | 29204.4403 | 26991.3535 | 250051.7439 | 362407.1906 | 198412.6116 | -99228.5304 | -35567.2113 | -11942.4155 | 111895.2361 | 27709.8263 | 144146.8201 | 292.0444 | 904928.7783 | 1016728.8325 | 111895.2361 | 27709.8263 | -143854.7757 | 111800.0542 | 143799.6526 | 72299.0312 | 6.5652 | 0.00010827 | 0.53343 | 1.3825 | 0.26739 | 1.7606 | 1.975 | 0.13946 | 1.2877 | 1.9663e-10 | 0.53749
182.0007 | 5.7431 | 7.8462 | 6.9314 | 4.0419 | 1.0005 | 2000.0001 | 0.2 | 0 | 0.2 | 0 | 31004.4407 | 0 | 0 | 29604.4403 | 27361.0419 | 253196.663 | 365181.6337 | 198779.8066 | -100389.198 | -35876.2923 | -12103.8024 | 113503.4736 | 28107.5886 | 146309.5582 | 296.0444 | 916528.7789 | 1030847.1219 | 113503.4736 | 28107.5886 | -146013.5138 | 114318.343 | 146044.3869 | 73380.6617 | 6.5652 | 0.00010827 | 0.53305 | 1.3817 | 0.26767 | 1.7633 | 1.9779 | 0.13956 | 1.2879 | 1.9663e-10 | 0.54414
183.0007 | 5.8142 | 7.8137 | 6.922 | 4.0847 | 1.0128 | 2000.0001 | 0.2 | 0 | 0.2 | 0 | 31404.4407 | 0 | 0 | 30004.4403 | 27730.7303 | 256328.6277 | 367952.3193 | 199145.0853 | -101562.8201 | -36189.1308 | -12267.1056 | 115128.7819 | 28510.2478 | 148499.3853 | 300.0444 | 928128.7795 | 1044996.2678 | 115128.7819 | 28510.2478 | -148199.3409 | 116867.4883 | 148316.951 | 74475.6781 | 6.5652 | 0.00010827 | 0.53267 | 1.3809 | 0.26795 | 1.766 | 1.9809 | 0.13966 | 1.2882 | 1.9664e-10 | 0.55087
184.0007 | 5.8859 | 7.7809 | 6.9125 | 4.1278 | 1.0252 | 2000.0001 | 0.2 | 0 | 0.2 | 0 | 31804.4407 | 0 | 0 | 30404.4403 | 28100.4186 | 259447.5351 | 370719.209 | 199508.4304 | -102749.4994 | -36505.7651 | -12432.3425 | 116771.2721 | 28917.8569 | 150716.6034 | 304.0444 | 939728.7801 | 1059176.5947 | 116771.2721 | 28917.8569 | -150412.559 | 119447.8146 | 150617.643 | 75584.2246 | 6.5652 | 0.00010827 | 0.53228 | 1.3801 | 0.26823 | 1.7688 | 1.9838 | 0.13976 | 1.2884 | 1.9664e-10 | 0.55767
185.0007 | 5.9585 | 7.7479 | 6.9028 | 4.1711 | 1.0378 | 2000.0001 | 0.2 | 0 | 0.2 | 0 | 32204.4407 | 0 | 0 | 30804.4403 | 28470.107 | 262553.2832 | 373482.2643 | 199869.8243 | -103949.3382 | -36826.2338 | -12599.5305 | 118431.0538 | 29330.469 | 152961.5167 | 308.0444 | 951328.7807 | 1073388.4289 | 118431.0538 | 29330.469 | -152653.4723 | 122059.6483 | 152946.7627 | 76706.4467 | 6.5652 | 0.00010827 | 0.53189 | 1.3793 | 0.26852 | 1.7716 | 1.9868 | 0.13986 | 1.2887 | 1.9664e-10 | 0.56455
186.0007 | 6.0318 | 7.7146 | 6.8931 | 4.2148 | 1.0505 | 2000.0001 | 0.2 | 0 | 0.2 | 0 | 32604.4407 | 0 | 0 | 31204.4404 | 28839.7954 | 265645.77 | 376241.4465 | 200229.2493 | -105162.4381 | -37150.5757 | -12768.6874 | 120108.2351 | 29748.1379 | 155234.4314 | 312.0444 | 962928.7812 | 1087632.0987 | 120108.2351 | 29748.1379 | -154922.387 | 124703.3175 | 155304.6117 | 77842.4905 | 6.5652 | 0.00010827 | 0.5315 | 1.3784 | 0.26881 | 1.7745 | 1.9899 | 0.13997 | 1.2889 | 1.9665e-10 | 0.5715
187.0007 | 6.1059 | 7.681 | 6.8833 | 4.2587 | 1.0634 | 2000.0001 | 0.2 | 0 | 0.2 | 0 | 33004.4408 | 0 | 0 | 31604.4404 | 29209.4837 | 268724.8944 | 378996.7166 | 200586.6878 | -106388.9004 | -37478.8297 | -12939.8308 | 121802.9228 | 30170.9176 | 157535.6556 | 316.0444 | 974528.7818 | 1101907.9337 | 121802.9228 | 30170.9176 | -157219.6112 | 127379.1519 | 157691.4929 | 78992.5029 | 6.5652 | 0.00010827 | 0.5311 | 1.3776 | 0.26911 | 1.7774 | 1.993 | 0.14007 | 1.2892 | 1.9665e-10 | 0.57852
188.0007 | 6.1808 | 7.6473 | 6.8733 | 4.3028 | 1.0764 | 2000.0001 | 0.2 | 0 | 0.2 | 0 | 33404.4408 | 0 | 0 | 32004.4404 | 29579.1721 | 271790.5558 | 381748.0353 | 200942.1221 | -107628.8258 | -37811.0351 | -13112.9784 | 123515.2219 | 30598.8624 | 159865.4996 | 320.0444 | 986128.7824 | 1116216.2652 | 123515.2219 | 30598.8624 | -159545.4552 | 130087.4828 | 160107.7109 | 80156.6317 | 6.5652 | 0.00010827 | 0.5307 | 1.3767 | 0.26941 | 1.7803 | 1.9962 | 0.14018 | 1.2894 | 1.9665e-10 | 0.58561
189.0007 | 6.2565 | 7.6132 | 6.8633 | 4.3472 | 1.0895 | 2000.0001 | 0.2 | 0 | 0.2 | 0 | 33804.4408 | 0 | 0 | 32404.4404 | 29948.8605 | 274842.654 | 384495.3633 | 201295.5344 | -108882.3144 | -38147.2312 | -13288.148 | 125245.2359 | 31032.0268 | 162224.2756 | 324.0444 | 997728.783 | 1130557.4263 | 125245.2359 | 31032.0268 | -161900.2312 | 132828.6433 | 162553.5714 | 81335.0255 | 6.5652 | 0.00010827 | 0.5303 | 1.3759 | 0.26972 | 1.7833 | 1.9994 | 0.14028 | 1.2897 | 1.9666e-10 | 0.59278
190.0007 | 6.333 | 7.5789 | 6.8532 | 4.3919 | 1.1027 | 2000.0001 | 0.2 | 0 | 0.2 | 0 | 34204.4408 | 0 | 0 | 32804.4404 | 30318.5489 | 277881.0897 | 387238.6609 | 201646.907 | -110149.4654 | -38487.4576 | -13465.3573 | 126993.0663 | 31470.4659 | 164612.2976 | 328.0444 | 1009328.7836 | 1144931.7513 | 126993.0663 | 31470.4659 | -164284.2532 | 135602.9678 | 165029.3819 | 82527.8337 | 6.5652 | 0.00010827 | 0.52989 | 1.375 | 0.27003 | 1.7863 | 2.0026 | 0.14039 | 1.29 | 1.9666e-10 | 0.60003
191.0007 | 6.4102 | 7.5444 | 6.843 | 4.4368 | 1.1161 | 2000.0001 | 0.2 | 0 | 0.2 | 0 | 34604.4408 | 0 | 0 | 33204.4405 | 30688.2372 | 280905.7642 | 389977.8886 | 201996.2222 | -111430.3777 | -38831.754 | -13644.6241 | 128758.813 | 31914.2349 | 167029.8817 | 332.0444 | 1020928.7841 | 1159339.5762 | 128758.813 | 31914.2349 | -166697.8373 | 138410.792 | 167535.451 | 83735.2063 | 6.6642 | 0.00010827 | 0.52948 | 1.3741 | 0.27035 | 1.7894 | 2.0059 | 0.1405 | 1.2902 | 1.9666e-10 | 0.60735
192.0007 | 6.4883 | 7.5097 | 6.8326 | 4.482 | 1.1297 | 2000.0001 | 0.2 | 0 | 0.2 | 0 | 35004.4409 | 0 | 0 | 33604.4405 | 31057.9256 | 283916.5796 | 392713.0063 | 202343.4621 | -112725.1491 | -39180.1604 | -13825.9661 | 130542.574 | 32363.3893 | 169477.3457 | 336.0444 | 1032528.7847 | 1173781.2381 | 130542.574 | 32363.3893 | -169141.3013 | 141252.4534 | 170072.0885 | 84957.2942 | 6.7863 | 0.00010827 | 0.52907 | 1.3732 | 0.27067 | 1.7925 | 2.0093 | 0.14061 | 1.2905 | 1.9666e-10 | 0.61474
193.0007 | 6.5671 | 7.4746 | 6.8222 | 4.5274 | 1.1433 | 2000.0001 | 0.2 | 0 | 0.2 | 0 | 35404.4409 | 0 | 0 | 34004.4405 | 31427.614 | 286913.4387 | 395443.9741 | 202688.609 | -114033.8767 | -39532.7166 | -14009.4011 | 132344.4452 | 32817.9851 | 171955.0092 | 340.0444 | 1044128.7853 | 1188257.0758 | 132344.4452 | 32817.9851 | -171614.9648 | 144128.2905 | 172639.6055 | 86194.2489 | 6.9104 | 0.00010827 | 0.52865 | 1.3723 | 0.27099 | 1.7957 | 2.0127 | 0.14072 | 1.2908 | 1.9666e-10 | 0.62221
194.0007 | 6.6468 | 7.4394 | 6.8117 | 4.573 | 1.1571 | 2000.0001 | 0.2 | 0 | 0.2 | 0 | 35804.4409 | 0 | 0 | 34404.4405 | 31797.3023 | 289896.2455 | 398170.7518 | 203031.6454 | -115356.6567 | -39889.463 | -14194.9467 | 134164.5206 | 33278.0784 | 174463.1937 | 344.0444 | 1055728.7859 | 1202767.4291 | 134164.5206 | 33278.0784 | -174119.1493 | 147038.6432 | 175238.3143 | 87446.2226 | 7.0365 | 0.00010827 | 0.52823 | 1.3714 | 0.27132 | 1.7989 | 2.0161 | 0.14083 | 1.2911 | 1.9667e-10 | 0.62976
195.0007 | 6.7272 | 7.4039 | 6.8011 | 4.6189 | 1.1711 | 2000.0001 | 0.2 | 0 | 0.2 | 0 | 36204.4409 | 0 | 0 | 34804.4405 | 32166.9907 | 292864.9044 | 400893.2992 | 203372.5534 | -116693.5845 | -40250.4397 | -14382.6206 | 136002.8918 | 33743.7257 | 177002.2221 | 348.0444 | 1067328.7865 | 1217312.6391 | 136002.8918 | 33743.7257 | -176654.1777 | 149983.8526 | 177868.5282 | 88713.3681 | 7.1646 | 0.00010827 | 0.52781 | 1.3704 | 0.27165 | 1.8022 | 2.0196 | 0.14095 | 1.2914 | 1.9667e-10 | 0.63738
196.0007 | 6.8085 | 7.3682 | 6.7903 | 4.6649 | 1.1852 | 2000.0001 | 0.2 | 0 | 0.2 | 0 | 36604.4409 | 0 | 0 | 35204.4406 | 32536.6791 | 295819.3213 | 403611.5759 | 203711.3156 | -118044.7544 | -40615.6871 | -14572.4403 | 137859.6483 | 34214.9836 | 179572.4194 | 352.0444 | 1078928.787 | 1231893.048 | 137859.6483 | 34214.9836 | -179220.375 | 152964.2609 | 180530.5615 | 89995.8389 | 7.2948 | 0.00010827 | 0.52738 | 1.3695 | 0.27199 | 1.8055 | 2.0232 | 0.14106 | 1.2917 | 1.9667e-10 | 0.64509
197.0007 | 6.8906 | 7.3322 | 6.7795 | 4.7112 | 1.1994 | 2000.0001 | 0.2 | 0 | 0.2 | 0 | 37004.441 | 0 | 0 | 35604.4406 | 32906.3675 | 298759.4028 | 406325.5414 | 204047.9143 | -119410.2597 | -40985.2456 | -14764.4235 | 139734.8774 | 34691.9093 | 182174.1117 | 356.0444 | 1090528.7876 | 1246508.9991 | 139734.8774 | 34691.9093 | -181818.0673 | 155980.2115 | 183224.7294 | 91293.7891 | 7.427 | 0.00010827 | 0.52695 | 1.3685 | 0.27234 | 1.8089 | 2.0268 | 0.14117 | 1.292 | 1.9667e-10 | 0.65286
198.0007 | 6.9735 | 7.296 | 6.7686 | 4.7577 | 1.2138 | 2000.0001 | 0.2 | 0 | 0.2 | 0 | 37404.441 | 0 | 0 | 36004.4406 | 33276.0558 | 301685.0566 | 409035.1551 | 204382.3321 | -120790.1926 | -41359.1559 | -14958.5876 | 141628.6639 | 35174.5599 | 184807.627 | 360.0444 | 1102128.7882 | 1261160.8368 | 141628.6639 | 35174.5599 | -184447.5826 | 159032.0486 | 185951.348 | 92607.3732 | 7.5613 | 0.00010827 | 0.52652 | 1.3675 | 0.27269 | 1.8123 | 2.0304 | 0.14129 | 1.2924 | 1.9667e-10 | 0.66072
199.0007 | 7.0573 | 7.2596 | 6.7575 | 4.8044 | 1.2283 | 2000.0001 | 0.2 | 0 | 0.2 | 0 | 37804.441 | 0 | 0 | 36404.4406 | 33645.7442 | 304596.1916 | 411740.3766 | 204714.5517 | -122184.6443 | -41737.4586 | -15154.9499 | 143541.09 | 35662.9929 | 187473.2947 | 364.0444 | 1113728.7888 | 1275848.9064 | 143541.09 | 35662.9929 | -187109.2503 | 162120.1176 | 188710.7342 | 93936.7463 | 7.6977 | 0.00010827 | 0.52609 | 1.3666 | 0.27304 | 1.8157 | 2.0341 | 0.14141 | 1.2927 | 1.9667e-10 | 0.66865
200.0007 | 7.1418 | 7.223 | 6.7464 | 4.8513 | 1.243 | 2000.0001 | 0.2 | 0 | 0.2 | 0 | 38204.441 | 0 | 0 | 36804.4406 | 34015.4326 | 307492.7181 | 414441.165 | 205044.5557 | -123593.7047 | -42120.1943 | -15353.5279 | 145472.2355 | 36157.2661 | 190171.4456 | 368.0444 | 1125328.7894 | 1290573.5538 | 145472.2355 | 36157.2661 | -189803.4012 | 165244.7644 | 191503.2055 | 95282.0642 | 7.8363 | 0.00010827 | 0.52565 | 1.3656 | 0.2734 | 1.8193 | 2.0379 | 0.14152 | 1.293 | 1.9666e-10 | 0.67666
201.0007 | 7.2272 | 7.1861 | 6.7352 | 4.8984 | 1.2578 | 2000.0001 | 0.2 | 0 | 0.2 | 0 | 38604.441 | 0 | 0 | 37204.4407 | 34385.1209 | 310374.5472 | 417137.4796 | 205372.3269 | -125017.4624 | -42507.4037 | -15554.3386 | 147422.1775 | 36657.4375 | 192902.4118 | 372.0444 | 1136928.7899 | 1305335.126 | 147422.1775 | 36657.4375 | -192530.3674 | 168406.3361 | 194329.0802 | 96643.4829 | 7.9771 | 0.00010827 | 0.52521 | 1.3645 | 0.27376 | 1.8228 | 2.0417 | 0.14164 | 1.2934 | 1.9666e-10 | 0.68475
202.0007 | 7.3134 | 7.1491 | 6.7238 | 4.9457 | 1.2728 | 2000.0001 | 0.2 | 0 | 0.2 | 0 | 39004.4411 | 0 | 0 | 37604.4407 | 34754.8093 | 313241.5916 | 419829.2797 | 205697.8482 | -126456.0047 | -42899.1277 | -15757.3992 | 149390.9902 | 37163.5654 | 195666.5268 | 376.0444 | 1148528.7905 | 1320133.9706 | 149390.9902 | 37163.5654 | -195290.4824 | 171605.18 | 197188.6768 | 98021.1589 | 8.12 | 0.00010827 | 0.52477 | 1.3635 | 0.27413 | 1.8265 | 2.0456 | 0.14176 | 1.2938 | 1.9666e-10 | 0.69292
203.0007 | 7.4004 | 7.1118 | 6.7124 | 4.9931 | 1.2879 | 2000.0001 | 0.2 | 0 | 0.2 | 0 | 39404.4411 | 0 | 0 | 38004.4407 | 35124.4977 | 316093.7655 | 422516.5244 | 206021.1027 | -127909.4176 | -43295.407 | -15962.7266 | 151378.7452 | 37675.708 | 198464.1253 | 380.0444 | 1160128.7911 | 1334970.4357 | 151378.7452 | 37675.708 | -198084.0809 | 174841.6446 | 200082.3146 | 99415.2491 | 8.2651 | 0.00010827 | 0.52432 | 1.3625 | 0.27451 | 1.8301 | 2.0495 | 0.14188 | 1.2941 | 1.9666e-10 | 0.70117
204.0007 | 7.4883 | 7.0743 | 6.7009 | 5.0407 | 1.3032 | 2000.0001 | 0.2 | 0 | 0.2 | 0 | 39804.4411 | 0 | 0 | 38404.4407 | 35494.1861 | 318930.9842 | 425199.173 | 206342.0734 | -129377.7856 | -43696.2825 | -16170.3378 | 153385.5111 | 38193.9241 | 201295.5432 | 384.0444 | 1171728.7917 | 1349844.8701 | 153385.5111 | 38193.9241 | -200911.4987 | 178116.0784 | 203010.313 | 100825.9107 | 8.4125 | 0.00010827 | 0.52387 | 1.3614 | 0.27489 | 1.8339 | 2.0535 | 0.14201 | 1.2945 | 1.9666e-10 | 0.70949
205.0007 | 7.577 | 7.0366 | 6.6892 | 5.0885 | 1.3186 | 2000.0001 | 0.2 | 0 | 0.2 | 0 | 40204.4411 | 0 | 0 | 38804.4407 | 35863.8744 | 321753.1646 | 427877.1845 | 206660.7437 | -130861.1919 | -44101.795 | -16380.2494 | 155411.3533 | 38718.2724 | 204161.1172 | 388.0444 | 1183328.7923 | 1364757.6229 | 155411.3533 | 38718.2724 | -203773.0728 | 181428.8307 | 205972.9917 | 102253.3014 | 8.5621 | 0.00010827 | 0.52342 | 1.3604 | 0.27527 | 1.8376 | 2.0575 | 0.14213 | 1.2949 | 1.9665e-10 | 0.7179
206.0007 | 7.6665 | 6.9987 | 6.6775 | 5.1364 | 1.3341 | 2000.0001 | 0.2 | 0 | 0.2 | 0 | 40604.4411 | 0 | 0 | 39204.4408 | 36233.5628 | 324560.2254 | 430550.5183 | 206977.0971 | -132359.7179 | -44511.9853 | -16592.478 | 157456.3343 | 39248.812 | 207061.1855 | 392.0444 | 1194928.7928 | 1379709.0437 | 157456.3343 | 39248.812 | -206669.1411 | 184780.2509 | 208970.6707 | 103697.5788 | 8.714 | 0.00010827 | 0.52296 | 1.3593 | 0.27567 | 1.8415 | 2.0616 | 0.14225 | 1.2953 | 1.9665e-10 | 0.72638
207.0007 | 7.7569 | 6.9606 | 6.6656 | 5.1845 | 1.3498 | 2000.0001 | 0.2 | 0 | 0.2 | 0 | 41004.4412 | 0 | 0 | 39604.4408 | 36603.2512 | 327352.0865 | 433219.1335 | 207291.117 | -133873.4436 | -44926.8942 | -16807.04 | 159520.5134 | 39785.6021 | 209996.0867 | 396.0444 | 1206528.7934 | 1394699.4823 | 159520.5134 | 39785.6021 | -209600.0423 | 188170.6889 | 212003.67 | 105158.9012 | 8.8682 | 0.00010827 | 0.5225 | 1.3582 | 0.27606 | 1.8454 | 2.0658 | 0.14238 | 1.2956 | 1.9665e-10 | 0.73494
208.0007 | 7.8481 | 6.9223 | 6.6537 | 5.2327 | 1.3657 | 2000.0001 | 0.2 | 0 | 0.2 | 0 | 41404.4412 | 0 | 0 | 40004.4408 | 36972.9395 | 330128.6698 | 435882.9893 | 207602.7872 | -135402.4471 | -45346.5625 | -17023.9517 | 161603.9466 | 40328.7018 | 212966.1608 | 400.0444 | 1218128.794 | 1409729.2887 | 161603.9466 | 40328.7018 | -212566.1164 | 191600.4947 | 215072.3093 | 106637.4267 | 9.0247 | 0.00010827 | 0.52204 | 1.3571 | 0.27647 | 1.8493 | 2.07 | 0.1425 | 1.2961 | 1.9664e-10 | 0.74358
209.0007 | 7.9402 | 6.8838 | 6.6416 | 5.281 | 1.3817 | 2000.0001 | 0.2 | 0 | 0.2 | 0 | 41804.4412 | 0 | 0 | 40404.4408 | 37342.6279 | 332889.8987 | 438542.0451 | 207912.0917 | -136946.8049 | -45771.0308 | -17243.2291 | 163706.6865 | 40878.1708 | 215971.748 | 404.0444 | 1229728.7946 | 1424798.8128 | 163706.6865 | 40878.1708 | -215567.7036 | 195070.0182 | 218176.9085 | 108133.3137 | 9.1835 | 0.00010827 | 0.52158 | 1.356 | 0.27687 | 1.8533 | 2.0743 | 0.14263 | 1.2965 | 1.9664e-10 | 0.7523
210.0007 | 8.033 | 6.8452 | 6.6295 | 5.3295 | 1.3978 | 2000.0001 | 0.2 | 0 | 0.2 | 0 | 42204.4412 | 0 | 0 | 40804.4408 | 37712.3163 | 335635.6985 | 441196.2601 | 208219.0146 | -138506.5919 | -46200.3398 | -17464.8882 | 165828.7822 | 41434.0686 | 219013.1896 | 408.0444 | 1241328.7952 | 1439908.4046 | 165828.7822 | 41434.0686 | -218605.1452 | 198579.6095 | 221317.7871 | 109646.7207 | 9.3448 | 0.00010827 | 0.52111 | 1.3549 | 0.27729 | 1.8574 | 2.0787 | 0.14276 | 1.2969 | 1.9663e-10 | 0.7611
211.0007 | 8.1267 | 6.8063 | 6.6172 | 5.378 | 1.4141 | 2000.0001 | 0.2 | 0 | 0.2 | 0 | 42604.4412 | 0 | 0 | 41204.4409 | 38082.0046 | 338365.9964 | 443845.5939 | 208523.5401 | -140081.8807 | -46634.5301 | -17688.9446 | 167970.2794 | 41996.4549 | 222090.8272 | 412.0444 | 1252928.7957 | 1455058.4142 | 167970.2794 | 41996.4549 | -221678.7828 | 202129.6185 | 224495.2641 | 111177.8063 | 9.5083 | 0.00010827 | 0.52064 | 1.3537 | 0.27771 | 1.8615 | 2.0831 | 0.14289 | 1.2973 | 1.9663e-10 | 0.76998
212.0007 | 8.2213 | 6.7673 | 6.6049 | 5.4267 | 1.4306 | 2000.0001 | 0.2 | 0 | 0.2 | 0 | 43004.4413 | 0 | 0 | 41604.4409 | 38451.693 | 341080.7215 | 446490.0059 | 208825.6528 | -141672.7424 | -47073.6421 | -17915.4138 | 170131.22 | 42565.3896 | 225205.0031 | 416.0444 | 1264528.7963 | 1470249.1912 | 170131.22 | 42565.3896 | -224788.9587 | 205720.3949 | 227709.6582 | 112726.729 | 9.6743 | 0.00010827 | 0.52017 | 1.3526 | 0.27813 | 1.8657 | 2.0875 | 0.14302 | 1.2978 | 1.9662e-10 | 0.77894
213.0007 | 8.3167 | 6.7281 | 6.5924 | 5.4754 | 1.4472 | 2000.0001 | 0.2 | 0 | 0.2 | 0 | 43404.4413 | 0 | 0 | 42004.4409 | 38821.3814 | 343779.8047 | 449129.4558 | 209125.3374 | -143279.2459 | -47517.7163 | -18144.3111 | 172311.6425 | 43140.9325 | 228356.0599 | 420.0444 | 1276128.7969 | 1485481.0849 | 172311.6425 | 43140.9325 | -227936.0155 | 209352.288 | 230961.2874 | 114293.6474 | 9.8428 | 0.00010827 | 0.51969 | 1.3514 | 0.27856 | 1.8699 | 2.0921 | 0.14315 | 1.2982 | 1.9661e-10 | 0.78798
214.0007 | 8.4129 | 6.6888 | 6.5798 | 5.5243 | 1.4639 | 2000.0001 | 0.2 | 0 | 0.2 | 0 | 43804.4413 | 0 | 0 | 42404.4409 | 39191.0698 | 346463.1792 | 451763.9032 | 209422.5789 | -144901.4582 | -47966.793 | -18375.6515 | 174511.5813 | 43723.1436 | 231544.3404 | 424.0444 | 1287728.7975 | 1500754.4442 | 174511.5813 | 43723.1436 | -231120.296 | 213025.6467 | 234250.469 | 115878.7197 | 10.0136 | 0.00010827 | 0.51922 | 1.3502 | 0.279 | 1.8742 | 2.0967 | 0.14328 | 1.2987 | 1.9661e-10 | 0.79709
215.0007 | 8.51 | 6.6492 | 6.5672 | 5.5732 | 1.4808 | 2000.0001 | 0.2 | 0 | 0.2 | 0 | 44204.4413 | 0 | 0 | 42804.4409 | 39560.7581 | 349130.7802 | 454393.3081 | 209717.3625 | -146539.444 | -48420.9121 | -18609.4498 | 176731.067 | 44312.083 | 234770.1878 | 428.0444 | 1299328.7981 | 1516069.6174 | 176731.067 | 44312.083 | -234342.1434 | 216740.8194 | 237577.5195 | 117482.1043 | 10.1869 | 0.00010827 | 0.51874 | 1.349 | 0.27945 | 1.8786 | 2.1013 | 0.14341 | 1.2991 | 1.966e-10 | 0.80629
216.0007 | 8.6078 | 6.6096 | 6.5544 | 5.6221 | 1.4978 | 2000.0001 | 0.2 | 0 | 0.2 | 0 | 44604.4413 | 0 | 0 | 43204.441 | 39930.4465 | 351782.5449 | 457017.6305 | 210009.6735 | -148193.2661 | -48880.1138 | -18845.7207 | 178970.1263 | 44907.8108 | 238033.9452 | 432.0444 | 1310928.7986 | 1531426.9523 | 178970.1263 | 44907.8108 | -237601.9008 | 220498.1537 | 240942.7543 | 119103.9593 | 10.3627 | 0.00010827 | 0.51826 | 1.3478 | 0.2799 | 1.883 | 2.1061 | 0.14354 | 1.2996 | 1.9659e-10 | 0.81556
217.0007 | 8.7066 | 6.5698 | 6.5416 | 5.6711 | 1.515 | 2000.0001 | 0.2 | 0 | 0.2 | 0 | 45004.4414 | 0 | 0 | 43604.441 | 40300.1349 | 354418.4129 | 459636.8305 | 210299.4978 | -149862.9848 | -49344.4378 | -19084.4783 | 181228.782 | 45510.387 | 241335.9557 | 436.0444 | 1322528.7992 | 1546826.7959 | 181228.782 | 45510.387 | -240899.9113 | 224297.9967 | 244346.4878 | 120744.4424 | 10.541 | 0.00010827 | 0.51777 | 1.3466 | 0.28035 | 1.8875 | 2.1109 | 0.14368 | 1.3001 | 1.9658e-10 | 0.82492
218.0007 | 8.8061 | 6.5298 | 6.5286 | 5.7202 | 1.5324 | 2000.0001 | 0.2 | 0 | 0.2 | 0 | 45404.4414 | 0 | 0 | 44004.441 | 40669.8232 | 357038.3261 | 462250.8686 | 210586.8213 | -151548.6584 | -49813.9239 | -19325.7368 | 183507.0525 | 46119.8719 | 244676.5623 | 440.0444 | 1334128.7998 | 1562269.494 | 183507.0525 | 46119.8719 | -244236.5179 | 228140.6942 | 247789.0331 | 122403.7112 | 10.7218 | 0.00010827 | 0.51728 | 1.3453 | 0.28081 | 1.8921 | 2.1157 | 0.14381 | 1.3006 | 1.9657e-10 | 0.83435
219.0007 | 8.9065 | 6.4897 | 6.5156 | 5.7693 | 1.5499 | 2000.0001 | 0.2 | 0 | 0.2 | 0 | 45804.4414 | 0 | 0 | 44404.441 | 41039.5116 | 359642.2287 | 464859.7052 | 210871.6302 | -153250.3425 | -50288.6113 | -19569.5097 | 185804.9521 | 46736.3256 | 248056.1079 | 444.0444 | 1345728.8004 | 1577755.3918 | 185804.9521 | 46736.3256 | -247612.0635 | 232026.5915 | 251270.7021 | 124081.9228 | 10.9051 | 0.00010827 | 0.51679 | 1.3441 | 0.28128 | 1.8967 | 2.1206 | 0.14395 | 1.3011 | 1.9656e-10 | 0.84386
220.0007 | 9.0077 | 6.4495 | 6.5024 | 5.8184 | 1.5675 | 2000.0001 | 0.2 | 0 | 0.2 | 0 | 46204.4414 | 0 | 0 | 44804.441 | 41409.2 | 362230.0672 | 467463.3011 | 211153.9112 | -154968.0908 | -50768.5395 | -19815.8107 | 188122.4911 | 47359.8081 | 251474.9348 | 448.0444 | 1357328.801 | 1593284.8332 | 188122.4911 | 47359.8081 | -251026.8904 | 235956.0323 | 254791.805 | 125779.2339 | 11.091 | 0.00010827 | 0.5163 | 1.3428 | 0.28176 | 1.9014 | 2.1256 | 0.14409 | 1.3016 | 1.9655e-10 | 0.85345
221.0007 | 9.1097 | 6.4091 | 6.4892 | 5.8675 | 1.5853 | 2000.0001 | 0.2 | 0 | 0.2 | 0 | 46604.4414 | 0 | 0 | 45204.4411 | 41778.8884 | 364801.7907 | 470061.6174 | 211433.6511 | -156701.954 | -51253.7473 | -20064.6528 | 190459.6751 | 47990.3796 | 254933.3848 | 452.0444 | 1368928.8015 | 1608858.1608 | 190459.6751 | 47990.3796 | -254481.3404 | 239929.3593 | 258352.6503 | 127495.8008 | 11.2794 | 0.00010827 | 0.51581 | 1.3415 | 0.28224 | 1.9061 | 2.1307 | 0.14422 | 1.3021 | 1.9654e-10 | 0.86312
222.0007 | 9.2126 | 6.3687 | 6.4758 | 5.9166 | 1.6033 | 2000.0001 | 0.2 | 0 | 0.2 | 0 | 47004.4415 | 0 | 0 | 45604.4411 | 42148.5767 | 367357.3508 | 472654.6152 | 211710.837 | -158451.9807 | -51744.2736 | -20316.0488 | 192816.5056 | 48628.1001 | 258431.7994 | 456.0444 | 1380528.8021 | 1624475.7159 | 192816.5056 | 48628.1001 | -257975.755 | 243946.9137 | 261953.5451 | 129231.7791 | 11.4704 | 0.00010827 | 0.51531 | 1.3402 | 0.28273 | 1.9109 | 2.1358 | 0.14436 | 1.3027 | 1.9652e-10 | 0.87286
223.0007 | 9.3162 | 6.3281 | 6.4624 | 5.9657 | 1.6214 | 2000.0001 | 0.2 | 0 | 0.2 | 0 | 47404.4415 | 0 | 0 | 46004.4411 | 42518.2651 | 369896.7017 | 475242.256 | 211985.4565 | -160218.2166 | -52240.1568 | -20570.0112 | 195192.9794 | 49273.0295 | 261970.519 | 460.0444 | 1392128.8027 | 1640137.8382 | 195192.9794 | 49273.0295 | -261510.4746 | 248009.0355 | 265594.7941 | 130987.324 | 11.664 | 0.00010827 | 0.51482 | 1.3389 | 0.28322 | 1.9158 | 2.141 | 0.1445 | 1.3032 | 1.9651e-10 | 0.88268
224.0007 | 9.4207 | 6.2874 | 6.4488 | 6.0148 | 1.6396 | 2000.0001 | 0.2 | 0 | 0.2 | 0 | 47804.4415 | 0 | 0 | 46404.4411 | 42887.9535 | 372419.8 | 477824.5017 | 212257.4974 | -162000.7051 | -52741.4352 | -20826.5522 | 197589.089 | 49925.2278 | 265549.8833 | 464.0444 | 1403728.8033 | 1655844.8659 | 197589.089 | 49925.2278 | -265085.8389 | 252116.0626 | 269276.7002 | 132762.5899 | 11.8602 | 0.00010827 | 0.51432 | 1.3376 | 0.28372 | 1.9207 | 2.1463 | 0.14464 | 1.3038 | 1.965e-10 | 0.89258
225.0007 | 9.526 | 6.2466 | 6.4352 | 6.0639 | 1.658 | 2000.0001 | 0.2 | 0 | 0.2 | 0 | 48204.4415 | 0 | 0 | 46804.4411 | 43257.6418 | 374926.6053 | 480401.3142 | 212526.9479 | -163799.4865 | -53248.1467 | -21085.6835 | 200004.8221 | 50584.7546 | 269170.2311 | 468.0444 | 1415328.8039 | 1671597.1353 | 200004.8221 | 50584.7546 | -268702.1867 | 256268.3315 | 272999.564 | 134557.7305 | 12.059 | 0.00010827 | 0.51382 | 1.3362 | 0.28423 | 1.9257 | 2.1517 | 0.14478 | 1.3043 | 1.9648e-10 | 0.90256
226.0007 | 9.6321 | 6.2057 | 6.4215 | 6.1128 | 1.6766 | 2000.0001 | 0.2 | 0 | 0.2 | 0 | 48604.4415 | 0 | 0 | 47204.4412 | 43627.3302 | 377417.0797 | 482972.656 | 212793.7967 | -165614.5988 | -53760.329 | -21347.4167 | 202440.1619 | 51251.6696 | 272831.8999 | 472.0444 | 1426928.8044 | 1687394.9811 | 202440.1619 | 51251.6696 | -272359.8555 | 260466.1766 | 276763.6837 | 136372.8987 | 12.2605 | 0.00010827 | 0.51331 | 1.3349 | 0.28474 | 1.9308 | 2.1571 | 0.14493 | 1.3049 | 1.9647e-10 | 0.91261
227.0007 | 9.739 | 6.1648 | 6.4077 | 6.1618 | 1.6953 | 2000.0001 | 0.2 | 0 | 0.2 | 0 | 49004.4416 | 0 | 0 | 47604.4412 | 43997.0186 | 379891.1883 | 485538.4897 | 213058.0327 | -167446.077 | -54278.0193 | -21611.7627 | 204895.0868 | 51926.0324 | 276535.2259 | 476.0444 | 1438528.805 | 1703238.7355 | 204895.0868 | 51926.0324 | -276059.1815 | 264709.9305 | 280569.355 | 138208.2467 | 12.4646 | 0.00010827 | 0.51281 | 1.3335 | 0.28526 | 1.9359 | 2.1626 | 0.14507 | 1.3055 | 1.9645e-10 | 0.92274
228.0007 | 9.8467 | 6.1238 | 6.3938 | 6.2106 | 1.7141 | 2000.0001 | 0.2 | 0 | 0.2 | 0 | 49404.4416 | 0 | 0 | 48004.4412 | 44366.707 | 382348.899 | 488098.7785 | 213319.6451 | -169293.9531 | -54801.2546 | -21878.7321 | 207369.5705 | 52607.9022 | 280280.5442 | 480.0444 | 1450128.8056 | 1719128.7289 | 207369.5705 | 52607.9022 | -279800.4997 | 268999.9233 | 284416.871 | 140063.9254 | 12.6713 | 0.00010827 | 0.5123 | 1.3321 | 0.28579 | 1.9412 | 2.1681 | 0.14521 | 1.3061 | 1.9644e-10 | 0.93294
229.0007 | 9.9552 | 6.0827 | 6.3798 | 6.2594 | 1.7331 | 2000.0001 | 0.2 | 0 | 0.2 | 0 | 49804.4416 | 0 | 0 | 48404.4412 | 44736.3953 | 384790.1824 | 490653.4857 | 213578.6238 | -171158.2564 | -55330.0715 | -22148.3354 | 209863.582 | 53297.3382 | 284068.1879 | 484.0444 | 1461728.8062 | 1735065.2893 | 209863.582 | 53297.3382 | -283584.1435 | 273336.4831 | 288306.5217 | 141940.0851 | 12.8807 | 0.00010827 | 0.51179 | 1.3307 | 0.28632 | 1.9464 | 2.1737 | 0.14536 | 1.3067 | 1.9642e-10 | 0.94322
230.0007 | 10.0644 | 6.0415 | 6.3657 | 6.3081 | 1.7522 | 2000.0001 | 0.2 | 0 | 0.2 | 0 | 50204.4416 | 0 | 0 | 48804.4412 | 45106.0837 | 387215.0123 | 493202.5752 | 213834.9588 | -173039.0133 | -55864.5061 | -22420.5822 | 212377.0852 | 53994.3993 | 287898.4887 | 488.0444 | 1473328.8068 | 1751048.7423 | 212377.0852 | 53994.3993 | -287410.4443 | 277719.9355 | 292238.5943 | 143836.8748 | 13.0928 | 0.00010827 | 0.51129 | 1.3293 | 0.28687 | 1.9518 | 2.1794 | 0.1455 | 1.3073 | 1.964e-10 | 0.95357
231.0007 | 10.1745 | 6.0003 | 6.3515 | 6.3567 | 1.7715 | 2000.0001 | 0.2 | 0 | 0.2 | 0 | 50604.4416 | 0 | 0 | 49204.4413 | 45475.7721 | 389623.3653 | 495746.0111 | 214088.6409 | -174936.2471 | -56404.5943 | -22695.4821 | 214910.0394 | 54699.1443 | 291771.7764 | 492.0444 | 1484928.8073 | 1767079.4107 | 214910.0394 | 54699.1443 | -291279.732 | 282150.6033 | 296213.3727 | 145754.4425 | 13.3075 | 0.00010827 | 0.51078 | 1.3278 | 0.28741 | 1.9572 | 2.1852 | 0.14565 | 1.3079 | 1.9638e-10 | 0.964
232.0007 | 10.2853 | 5.959 | 6.3372 | 6.4051 | 1.7909 | 2000.0001 | 0.2 | 0 | 0.2 | 0 | 51004.4417 | 0 | 0 | 49604.4413 | 45845.4604 | 392015.2211 | 498283.758 | 214339.6609 | -176849.9781 | -56950.3714 | -22973.044 | 217462.3987 | 55411.6316 | 295688.3788 | 496.0444 | 1496528.8079 | 1783157.6148 | 217462.3987 | 55411.6316 | -295192.3344 | 286628.8069 | 300231.1376 | 147692.9349 | 13.5249 | 0.00010827 | 0.51026 | 1.3264 | 0.28797 | 1.9627 | 2.1911 | 0.14579 | 1.3086 | 1.9636e-10 | 0.9745
233.0007 | 10.3968 | 5.9177 | 6.3229 | 6.4534 | 1.8105 | 2000.0001 | 0.2 | 0 | 0.2 | 0 | 51404.4417 | 0 | 0 | 50004.4413 | 46215.1488 | 394390.5625 | 500815.7811 | 214588.0103 | -178780.2234 | -57501.8724 | -23253.2765 | 220034.1126 | 56131.9194 | 299648.6215 | 500.0444 | 1508128.8085 | 1799283.6721 | 220034.1126 | 56131.9194 | -299148.5771 | 291154.8636 | 304292.1662 | 149652.4976 | 13.745 | 0.00010827 | 0.50975 | 1.3249 | 0.28853 | 1.9683 | 2.197 | 0.14594 | 1.3092 | 1.9634e-10 | 0.98507
234.0007 | 10.5092 | 5.8764 | 6.3084 | 6.5016 | 1.8302 | 2000.0001 | 0.2 | 0 | 0.2 | 0 | 51804.4417 | 0 | 0 | 50404.4413 | 46584.8372 | 396749.3755 | 503342.0459 | 214833.6811 | -180726.9972 | -58059.1317 | -23536.1876 | 222625.1254 | 56860.0657 | 303652.8278 | 504.0444 | 1519728.8091 | 1815457.8968 | 222625.1254 | 56860.0657 | -303148.7834 | 295729.0877 | 308396.7318 | 151633.2746 | 13.9678 | 0.00010827 | 0.50924 | 1.3234 | 0.2891 | 1.9739 | 2.203 | 0.14609 | 1.3099 | 1.9632e-10 | 0.99571
235.0007 | 10.6223 | 5.835 | 6.2939 | 6.5496 | 1.8501 | 2000.0001 | 0.2 | 0 | 0.2 | 0 | 52204.4417 | 0 | 0 | 50804.4413 | 46954.5256 | 399091.649 | 505862.5182 | 215076.6656 | -182690.3104 | -58622.1834 | -23821.7851 | 225235.3765 | 57596.1281 | 307701.3186 | 508.0444 | 1531328.8097 | 1831680.6002 | 225235.3765 | 57596.1281 | -307193.2742 | 300351.7905 | 312545.1042 | 153635.4087 | 14.1933 | 0.00010827 | 0.50873 | 1.322 | 0.28967 | 1.9796 | 2.2091 | 0.14623 | 1.3106 | 1.963e-10 | 1.0064
236.0007 | 10.7361 | 5.7936 | 6.2793 | 6.5975 | 1.8701 | 2000.0001 | 0.2 | 0 | 0.2 | 0 | 52604.4417 | 0 | 0 | 51204.4414 | 47324.2139 | 401417.3754 | 508377.1647 | 215316.9567 | -184670.1708 | -59191.061 | -24110.0759 | 227864.8001 | 58340.1639 | 311794.412 | 512.0444 | 1542928.8102 | 1847952.09 | 227864.8001 | 58340.1639 | -311282.3676 | 305023.2798 | 316737.5488 | 155659.041 | 14.4215 | 0.00010827 | 0.50821 | 1.3204 | 0.29026 | 1.9854 | 2.2152 | 0.14638 | 1.3113 | 1.9628e-10 | 1.0172
237.0007 | 10.8506 | 5.7522 | 6.2646 | 6.6451 | 1.8902 | 2000.0001 | 0.2 | 0 | 0.2 | 0 | 53004.4418 | 0 | 0 | 51604.4414 | 47693.9023 | 403726.5501 | 510885.9524 | 215554.5478 | -186666.5828 | -59765.7974 | -24401.0667 | 230513.3256 | 59092.23 | 315932.4235 | 516.0444 | 1554528.8108 | 1864272.6708 | 230513.3256 | 59092.23 | -315416.3791 | 309743.86 | 320974.3271 | 157704.3113 | 14.6524 | 0.00010827 | 0.5077 | 1.3189 | 0.29085 | 1.9912 | 2.2214 | 0.14653 | 1.312 | 1.9626e-10 | 1.0281
238.0007 | 10.9659 | 5.7109 | 6.2499 | 6.6926 | 1.9105 | 2000.0001 | 0.2 | 0 | 0.2 | 0 | 53404.4418 | 0 | 0 | 52004.4414 | 48063.5907 | 406019.1719 | 513388.8486 | 215789.4327 | -188679.5478 | -60346.4252 | -24694.7637 | 233180.8774 | 59852.3829 | 320115.6656 | 520.0444 | 1566128.8114 | 1880642.6434 | 233180.8774 | 59852.3829 | -319595.6212 | 314513.832 | 325255.6962 | 159771.3575 | 14.886 | 0.00010827 | 0.50718 | 1.3174 | 0.29144 | 1.9971 | 2.2277 | 0.14668 | 1.3127 | 1.9623e-10 | 1.039
239.0007 | 11.0819 | 5.6695 | 6.235 | 6.7399 | 1.931 | 2000.0001 | 0.2 | 0 | 0.2 | 0 | 53804.4418 | 0 | 0 | 52404.4414 | 48433.279 | 408295.2427 | 515885.8217 | 216021.6057 | -190709.0638 | -60932.9763 | -24991.1726 | 235867.3747 | 60620.6788 | 324344.4476 | 524.0444 | 1577728.812 | 1897062.3048 | 235867.3747 | 60620.6788 | -323820.4032 | 319333.4928 | 329581.9086 | 161860.3159 | 15.1223 | 0.00010827 | 0.50667 | 1.3158 | 0.29205 | 2.0031 | 2.2341 | 0.14683 | 1.3134 | 1.9621e-10 | 1.05
240.0007 | 11.1986 | 5.6281 | 6.2201 | 6.7869 | 1.9515 | 2000.0001 | 0.2 | 0 | 0.2 | 0 | 54204.4418 | 0 | 0 | 52804.4414 | 48802.9674 | 410554.7679 | 518376.84 | 216251.0619 | -192755.1253 | -61525.4819 | -25290.2983 | 238572.7318 | 61397.1735 | 328619.0755 | 528.0444 | 1589328.8126 | 1913531.9481 | 238572.7318 | 61397.1735 | -328091.0311 | 324203.1355 | 333953.2122 | 163971.3211 | 15.3613 | 0.00010827 | 0.50615 | 1.3143 | 0.29266 | 2.0092 | 2.2406 | 0.14698 | 1.3141 | 1.9618e-10 | 1.061
241.0007 | 11.316 | 5.5868 | 6.2051 | 6.8337 | 1.9722 | 2000.0001 | 0.2 | 0 | 0.2 | 0 | 54604.4418 | 0 | 0 | 53204.4415 | 49172.6558 | 412797.7562 | 520861.873 | 216477.7967 | -194817.7238 | -62123.973 | -25592.1455 | 241296.8579 | 62181.9223 | 332939.852 | 532.0444 | 1600928.8131 | 1930051.8623 | 241296.8579 | 62181.9223 | -332407.8075 | 329123.0492 | 338369.8499 | 166104.5056 | 15.603 | 0.00010827 | 0.50563 | 1.3127 | 0.29328 | 2.0153 | 2.2471 | 0.14713 | 1.3149 | 1.9615e-10 | 1.0722
242.0007 | 11.4341 | 5.5455 | 6.19 | 6.8803 | 1.9931 | 2000.0001 | 0.2 | 0 | 0.2 | 0 | 55004.4419 | 0 | 0 | 53604.4415 | 49542.3442 | 415024.2196 | 523340.8905 | 216701.8059 | -196896.8471 | -62728.4796 | -25896.7182 | 244039.6572 | 62974.98 | 337307.0759 | 536.0444 | 1612528.8137 | 1946622.3325 | 244039.6572 | 62974.98 | -336771.0315 | 334093.5188 | 342832.0596 | 168260.0002 | 15.8474 | 0.00010827 | 0.50512 | 1.3111 | 0.2939 | 2.0215 | 2.2537 | 0.14728 | 1.3156 | 1.9613e-10 | 1.0833
243.0007 | 11.5528 | 5.5043 | 6.1749 | 6.9266 | 2.014 | 2000.0001 | 0.2 | 0 | 0.2 | 0 | 55404.4419 | 0 | 0 | 54004.4415 | 49912.0325 | 417234.1736 | 525813.8628 | 216923.0862 | -198992.4799 | -63339.0314 | -26204.0198 | 246801.0292 | 63776.401 | 341721.0424 | 540.0444 | 1624128.8143 | 1963243.639 | 246801.0292 | 63776.401 | -341180.998 | 339114.8247 | 347340.074 | 170437.9334 | 16.0945 | 0.00010827 | 0.5046 | 1.3095 | 0.29453 | 2.0278 | 2.2604 | 0.14743 | 1.3164 | 1.961e-10 | 1.0946
244.0007 | 11.6722 | 5.4631 | 6.1596 | 6.9726 | 2.0351 | 2000.0001 | 0.2 | 0 | 0.2 | 0 | 55804.4419 | 0 | 0 | 54404.4415 | 50281.7209 | 419427.6368 | 528280.7612 | 217141.6347 | -201104.6034 | -63955.6571 | -26514.0532 | 249580.8681 | 64586.239 | 346182.0427 | 544.0444 | 1635728.8149 | 1979916.0577 | 249580.8681 | 64586.239 | -345637.9983 | 344187.2428 | 351894.1204 | 172638.4318 | 16.3442 | 0.00010827 | 0.50409 | 1.3079 | 0.29517 | 2.0341 | 2.2671 | 0.14758 | 1.3172 | 1.9607e-10 | 1.1059
245.0007 | 11.7923 | 5.4219 | 6.1443 | 7.0184 | 2.0564 | 2000.0001 | 0.2 | 0 | 0.2 | 0 | 56204.4419 | 0 | 0 | 54804.4415 | 50651.4093 | 421604.6316 | 530741.5573 | 217357.449 | -203233.1954 | -64578.385 | -26826.8208 | 252379.0634 | 65404.5475 | 350690.3637 | 548.0444 | 1647328.8155 | 1996639.8599 | 252379.0634 | 65404.5475 | -350142.3193 | 349311.0445 | 356494.4204 | 174861.6198 | 16.5966 | 0.00010827 | 0.50358 | 1.3062 | 0.29582 | 2.0405 | 2.274 | 0.14773 | 1.318 | 1.9604e-10 | 1.1173
246.0007 | 11.913 | 5.3808 | 6.129 | 7.0638 | 2.0778 | 2000.0001 | 0.2 | 0 | 0.2 | 0 | 56604.4419 | 0 | 0 | 55204.4416 | 51021.0976 | 423765.1835 | 533196.2237 | 217570.5274 | -205378.2303 | -65207.2427 | -27142.3243 | 255195.4996 | 66231.3791 | 355246.2881 | 552.0444 | 1658928.816 | 2013415.3121 | 255195.4996 | 66231.3791 | -354694.2437 | 354486.4961 | 361141.1901 | 177107.6195 | 16.8517 | 0.00010827 | 0.50306 | 1.3046 | 0.29647 | 2.047 | 2.2809 | 0.14788 | 1.3188 | 1.9601e-10 | 1.1287
247.0007 | 12.0343 | 5.3398 | 6.1136 | 7.109 | 2.0993 | 2000.0001 | 0.2 | 0 | 0.2 | 0 | 57004.442 | 0 | 0 | 55604.4416 | 51390.786 | 425909.3215 | 535644.7334 | 217780.8688 | -207539.679 | -65842.257 | -27460.5648 | 258030.0565 | 67066.786 | 359850.094 | 556.0444 | 1670528.8166 | 2030242.6756 | 258030.0565 | 67066.786 | -359294.0496 | 359713.859 | 365834.6395 | 179376.5507 | 17.1094 | 0.00010827 | 0.50255 | 1.3029 | 0.29713 | 2.0536 | 2.2879 | 0.14803 | 1.3196 | 1.9597e-10 | 1.1402
248.0007 | 12.1563 | 5.2989 | 6.0981 | 7.1538 | 2.1209 | 2000.0001 | 0.2 | 0 | 0.2 | 0 | 57404.442 | 0 | 0 | 56004.4416 | 51760.4744 | 428037.0782 | 538087.0604 | 217988.4726 | -209717.5091 | -66483.4542 | -27781.5429 | 260882.609 | 67910.8198 | 364502.0549 | 560.0444 | 1682128.8172 | 2047122.2067 | 260882.609 | 67910.8198 | -363942.0105 | 364993.3895 | 370574.9724 | 181668.5306 | 17.3698 | 0.00010827 | 0.50204 | 1.3012 | 0.2978 | 2.0602 | 2.2949 | 0.14818 | 1.3205 | 1.9594e-10 | 1.1518
249.0007 | 12.2788 | 5.2581 | 6.0825 | 7.1983 | 2.1427 | 2000.0001 | 0.2 | 0 | 0.2 | 0 | 57804.442 | 0 | 0 | 56404.4416 | 52130.1627 | 430148.4893 | 540523.1791 | 218193.339 | -211911.6848 | -67130.8595 | -28105.2585 | 263753.0275 | 68763.5314 | 369202.4394 | 564.0444 | 1693728.8178 | 2064054.1563 | 263753.0275 | 68763.5314 | -368638.3949 | 370325.3385 | 375362.3865 | 183983.6742 | 17.6328 | 0.00010827 | 0.50153 | 1.2995 | 0.29848 | 2.067 | 2.3021 | 0.14833 | 1.3213 | 1.9591e-10 | 1.1634
250.0007 | 12.4019 | 5.2174 | 6.0669 | 7.2425 | 2.1645 | 2000.0001 | 0.2 | 0 | 0.2 | 0 | 58204.442 | 0 | 0 | 56804.4416 | 52499.8511 | 432243.5942 | 542953.0649 | 218395.4685 | -214122.1666 | -67784.4977 | -28431.711 | 266641.1774 | 69624.9711 | 373951.5108 | 568.0444 | 1705328.8184 | 2081038.7699 | 266641.1774 | 69624.9711 | -373383.4664 | 375709.9515 | 380197.0731 | 186322.0936 | 17.8983 | 0.00010827 | 0.50102 | 1.2978 | 0.29916 | 2.0737 | 2.3093 | 0.14848 | 1.3222 | 1.9587e-10 | 1.175
251.0007 | 12.5256 | 5.1768 | 6.0512 | 7.2863 | 2.1865 | 2000.0001 | 0.2 | 0 | 0.2 | 0 | 58604.442 | 0 | 0 | 57204.4417 | 52869.5395 | 434322.4356 | 545376.694 | 218594.8625 | -216348.912 | -68444.3927 | -28760.8989 | 269546.9199 | 70495.1884 | 378749.5276 | 572.0444 | 1716928.8189 | 2098076.2874 | 269546.9199 | 70495.1884 | -378177.4832 | 381147.4685 | 385079.2167 | 188683.8986 | 18.1665 | 0.00010827 | 0.50052 | 1.2961 | 0.29985 | 2.0806 | 2.3165 | 0.14863 | 1.323 | 1.9584e-10 | 1.1868
252.0007 | 12.6499 | 5.1363 | 6.0355 | 7.3297 | 2.2087 | 2000.0001 | 0.2 | 0 | 0.2 | 0 | 59004.4421 | 0 | 0 | 57604.4417 | 53239.2279 | 436385.0595 | 547794.0432 | 218791.5229 | -218591.8749 | -69110.5676 | -29092.8204 | 272470.1114 | 71374.2323 | 383596.7425 | 576.0444 | 1728528.8195 | 2115166.9429 | 272470.1114 | 71374.2323 | -383020.6981 | 386638.1234 | 390008.9951 | 191069.196 | 18.4372 | 0.00010827 | 0.50001 | 1.2944 | 0.30054 | 2.0875 | 2.3239 | 0.14878 | 1.3239 | 1.958e-10 | 1.1985
253.0007 | 12.7747 | 5.096 | 6.0197 | 7.3728 | 2.2309 | 2000.0001 | 0.2 | 0 | 0.2 | 0 | 59404.4421 | 0 | 0 | 58004.4417 | 53608.9162 | 438431.5154 | 550205.0902 | 218985.4523 | -220851.0057 | -69783.0447 | -29427.4728 | 275410.6041 | 72262.1509 | 388493.4029 | 580.0444 | 1740128.8201 | 2132310.9644 | 275410.6041 | 72262.1509 | -387913.3585 | 392182.1443 | 394986.5794 | 193478.09 | 18.7105 | 0.00010827 | 0.49951 | 1.2926 | 0.30124 | 2.0945 | 2.3313 | 0.14893 | 1.3248 | 1.9576e-10 | 1.2104
253.2007 | 12.7997 | 5.0879 | 6.0166 | 7.3813 | 2.2354 | 2000.0001 | 0.2 | 0 | 0.2 | 0 | 59484.4421 | 0 | 0 | 58084.4417 | 53682.8539 | 438838.8702 | 550686.5417 | 219023.9107 | -221304.7683 | -69918.298 | -29494.7308 | 276000.768 | 72440.803 | 389478.6858 | 580.8444 | 1742448.8202 | 2135746.1915 | 276000.768 | 72440.803 | -388897.8414 | 393297.3712 | 395987.8391 | 193962.7077 | 18.7655 | 0.00010827 | 0.49943 | 1.2923 | 0.30138 | 2.0959 | 2.3328 | 0.14896 | 1.325 | 1.9575e-10 | 1.2127
253.4007 | 12.8247 | 5.0799 | 6.0134 | 7.3899 | 2.2399 | 2000.0001 | 0.2 | 0 | 0.2 | 0 | 59564.4421 | 0 | 0 | 58164.4417 | 53756.7916 | 439245.5807 | 551167.7402 | 219062.2602 | -221759.1751 | -70053.8043 | -29562.0978 | 276591.6169 | 72619.8125 | 390465.9577 | 581.6444 | 1744768.8203 | 2139183.5703 | 276591.6169 | 72619.8125 | -389884.3133 | 394414.7499 | 396991.0044 | 194448.274 | 18.8205 | 0.00010827 | 0.49935 | 1.292 | 0.30152 | 2.0973 | 2.3343 | 0.14898 | 1.3252 | 1.9574e-10 | 1.2151
253.6007 | 12.8498 | 5.0718 | 6.0102 | 7.3984 | 2.2443 | 2000.0001 | 0.2 | 0 | 0.2 | 0 | 59644.4421 | 0 | 0 | 58244.4417 | 53830.7293 | 439651.6476 | 551648.6854 | 219100.5008 | -222214.2256 | -70189.5639 | -29629.5736 | 277183.1499 | 72799.1799 | 391455.2201 | 582.4444 | 1747088.8204 | 2142623.1032 | 277183.1499 | 72799.1799 | -390872.7757 | 395534.2827 | 397996.0732 | 194934.7896 | 18.8757 | 0.00010827 | 0.49928 | 1.2917 | 0.30167 | 2.0987 | 2.3358 | 0.149 | 1.3254 | 1.9573e-10 | 1.2175
254.0007 | 12.9 | 5.0557 | 6.0039 | 7.4155 | 2.2533 | 2000.0001 | 0.2 | 0 | 0.2 | 0 | 59804.4421 | 0 | 0 | 58404.4417 | 53978.6046 | 440461.8522 | 552609.8154 | 219176.6561 | -223126.2557 | -70461.8436 | -29764.8509 | 278368.2642 | 73158.9906 | 393439.7238 | 584.0444 | 1751728.8207 | 2149508.6354 | 278368.2642 | 73158.9906 | -392855.6793 | 397779.8147 | 400011.9258 | 195910.6718 | 18.9862 | 0.00010827 | 0.49912 | 1.291 | 0.30195 | 2.1016 | 2.3388 | 0.14905 | 1.3259 | 1.957e-10 | 1.2222
254.4007 | 12.9502 | 5.0397 | 5.9975 | 7.4325 | 2.2623 | 2000.0001 | 0.2 | 0 | 0.2 | 0 | 59964.4421 | 0 | 0 | 58564.4417 | 54126.48 | 441269.4876 | 553569.9307 | 219252.3781 | -224040.855 | -70735.1379 | -29900.5618 | 279556.1037 | 73520.2387 | 395432.2089 | 585.6444 | 1756368.8209 | 2156402.7949 | 279556.1037 | 73520.2387 | -394846.5645 | 400033.9739 | 402035.4036 | 196890.3589 | 19.0971 | 0.00010827 | 0.49897 | 1.2903 | 0.30223 | 2.1044 | 2.3418 | 0.14909 | 1.3263 | 1.9568e-10 | 1.227
254.8007 | 13.0005 | 5.0237 | 5.9912 | 7.4495 | 2.2713 | 2000.0001 | 0.2 | 0 | 0.2 | 0 | 60124.4421 | 0 | 0 | 58724.4417 | 54274.3553 | 442074.5578 | 554529.0301 | 219327.6677 | -224958.0195 | -71009.4481 | -30036.7049 | 280746.6605 | 73882.9281 | 397432.6882 | 587.2444 | 1761008.8211 | 2163305.5889 | 280746.6605 | 73882.9281 | -396845.4438 | 402296.7678 | 404066.5136 | 197873.8562 | 19.2084 | 0.00010827 | 0.49882 | 1.2897 | 0.30252 | 2.1073 | 2.3449 | 0.14914 | 1.3267 | 1.9566e-10 | 1.2318
255.8007 | 13.1265 | 4.9837 | 5.9753 | 7.4916 | 2.294 | 2000.0001 | 0.2 | 0 | 0.2 | 0 | 60524.4421 | 0 | 0 | 59124.4417 | 54644.0437 | 444076.0425 | 556922.3266 | 219514.0095 | -227262.1216 | -71699.6757 | -30378.945 | 283734.8763 | 74795.9853 | 402468.9555 | 591.2444 | 1772608.8217 | 2180600.4085 | 283734.8763 | 74795.9853 | -401877.711 | 407991.5868 | 409177.7313 | 200349.3066 | 19.4883 | 0.00010827 | 0.49845 | 1.288 | 0.30323 | 2.1145 | 2.3525 | 0.14925 | 1.3278 | 1.956e-10 | 1.2437
256.8007 | 13.253 | 4.944 | 5.9593 | 7.5334 | 2.3167 | 2000.0001 | 0.2 | 0 | 0.2 | 0 | 60924.4421 | 0 | 0 | 59524.4418 | 55013.732 | 446061.5888 | 559309.2518 | 219697.6742 | -229582.162 | -72396.2745 | -30723.8622 | 286739.8845 | 75718.1287 | 407555.4528 | 595.2444 | 1784208.8223 | 2197949.3614 | 286739.8845 | 75718.1287 | -406960.2084 | 413740.5391 | 414336.7941 | 202848.6771 | 19.7704 | 0.00010827 | 0.49808 | 1.2863 | 0.30396 | 2.1217 | 2.3602 | 0.14936 | 1.3289 | 1.9554e-10 | 1.2557
257.8007 | 13.3798 | 4.9044 | 5.9434 | 7.5748 | 2.3397 | 2000.0001 | 0.2 | 0 | 0.2 | 0 | 61324.4422 | 0 | 0 | 59924.4418 | 55383.4204 | 448031.2697 | 561689.7913 | 219878.6784 | -231918.0679 | -73099.2591 | -31071.44 | 289761.5359 | 76649.4102 | 412692.3625 | 599.2444 | 1795808.8229 | 2215352.5693 | 289761.5359 | 76649.4102 | -412093.1181 | 419543.7464 | 419543.796 | 205372.0401 | 20.0547 | 0.00010827 | 0.49771 | 1.2846 | 0.30468 | 2.129 | 2.3679 | 0.14947 | 1.33 | 1.9548e-10 | 1.2677
258.8007 | 13.5069 | 4.865 | 5.9273 | 7.6158 | 2.3627 | 2000.0001 | 0.2 | 0 | 0.2 | 0 | 61724.4422 | 0 | 0 | 60324.4418 | 55753.1088 | 449985.1621 | 564063.9315 | 220057.0377 | -234269.7622 | -73808.643 | -31421.6626 | 292799.6724 | 77589.8783 | 417879.8596 | 603.2444 | 1807408.8235 | 2232810.1535 | 292799.6724 | 77589.8783 | -417276.6152 | 425401.33 | 424798.8229 | 207919.4644 | 20.3412 | 0.00010827 | 0.49735 | 1.2829 | 0.30542 | 2.1364 | 2.3757 | 0.14958 | 1.3312 | 1.9542e-10 | 1.2797
259.8007 | 13.6344 | 4.8259 | 5.9113 | 7.6564 | 2.3858 | 2000.0001 | 0.2 | 0 | 0.2 | 0 | 62124.4422 | 0 | 0 | 60724.4418 | 56122.7972 | 451923.3472 | 566431.6598 | 220232.7676 | -236637.1639 | -74524.4387 | -31774.5146 | 295854.1274 | 78539.5789 | 423118.1113 | 607.2444 | 1819008.824 | 2250322.2336 | 295854.1274 | 78539.5789 | -422510.8669 | 431313.4096 | 430101.9532 | 210491.0151 | 20.6298 | 0.00010827 | 0.49699 | 1.2812 | 0.30616 | 2.1439 | 2.3836 | 0.14969 | 1.3323 | 1.9536e-10 | 1.2918
260.8007 | 13.7622 | 4.7869 | 5.8952 | 7.6966 | 2.4091 | 2000.0001 | 0.2 | 0 | 0.2 | 0 | 62524.4422 | 0 | 0 | 61124.4418 | 56492.4855 | 453845.91 | 568792.9651 | 220405.8832 | -239020.1878 | -75246.6575 | -32129.9809 | 298924.7272 | 79498.5553 | 428407.2774 | 611.2444 | 1830608.8246 | 2267888.9265 | 298924.7272 | 79498.5553 | -427796.033 | 437280.1018 | 435453.2569 | 213086.754 | 20.9205 | 0.00010827 | 0.49663 | 1.2795 | 0.30691 | 2.1514 | 2.3916 | 0.1498 | 1.3334 | 1.953e-10 | 1.3039
261.8007 | 13.8903 | 4.7482 | 5.8791 | 7.7363 | 2.4324 | 2000.0001 | 0.2 | 0 | 0.2 | 0 | 62924.4422 | 0 | 0 | 61524.4419 | 56862.1739 | 455752.939 | 571147.8371 | 220576.3993 | -241418.7456 | -75975.3096 | -32488.0467 | 302011.292 | 80466.8483 | 433747.5099 | 615.2444 | 1842208.8252 | 2285510.3448 | 302011.292 | 80466.8483 | -433132.2655 | 443301.5196 | 440852.796 | 215706.7389 | 21.2134 | 0.00010827 | 0.49627 | 1.2778 | 0.30766 | 2.159 | 2.3996 | 0.1499 | 1.3346 | 1.9523e-10 | 1.3161
262.8007 | 14.0187 | 4.7097 | 5.863 | 7.7755 | 2.4558 | 2000.0001 | 0.2 | 0 | 0.2 | 0 | 63324.4423 | 0 | 0 | 61924.4419 | 57231.8623 | 457644.5258 | 573496.2664 | 220744.331 | -243832.7455 | -76710.4043 | -32848.6969 | 305113.6363 | 81444.497 | 439138.9531 | 619.2444 | 1853808.8258 | 2303186.5968 | 305113.6363 | 81444.497 | -438519.7087 | 449377.771 | 446300.6242 | 218351.024 | 21.5082 | 0.00010827 | 0.49592 | 1.2761 | 0.30842 | 2.1666 | 2.4076 | 0.15001 | 1.3358 | 1.9517e-10 | 1.3282
263.8007 | 14.1473 | 4.6715 | 5.8469 | 7.8142 | 2.4794 | 2000.0001 | 0.2 | 0 | 0.2 | 0 | 63724.4423 | 0 | 0 | 62324.4419 | 57601.5506 | 459520.7656 | 575838.245 | 220909.6933 | -246262.0925 | -77451.9498 | -33211.9166 | 308231.57 | 82431.5381 | 444581.7432 | 623.2444 | 1865408.8264 | 2320917.7849 | 308231.57 | 82431.5381 | -443958.4988 | 455508.9585 | 451796.7866 | 221019.6596 | 21.805 | 0.00010827 | 0.49558 | 1.2743 | 0.30919 | 2.1743 | 2.4158 | 0.15011 | 1.3369 | 1.951e-10 | 1.3404
264.8007 | 14.2762 | 4.6335 | 5.8307 | 7.8524 | 2.503 | 2000.0001 | 0.2 | 0 | 0.2 | 0 | 64124.4423 | 0 | 0 | 62724.4419 | 57971.239 | 461381.7563 | 578173.7657 | 221072.5014 | -248706.6886 | -78199.9532 | -33577.6904 | 311364.8985 | 83428.0068 | 450076.0084 | 627.2444 | 1877008.8269 | 2338704.0058 | 311364.8985 | 83428.0068 | -449448.764 | 461695.1788 | 457341.32 | 223712.6925 | 22.1038 | 0.00010827 | 0.49523 | 1.2726 | 0.30996 | 2.182 | 2.424 | 0.15022 | 1.3381 | 1.9504e-10 | 1.3526
265.8007 | 14.4053 | 4.5957 | 5.8146 | 7.8902 | 2.5267 | 2000.0001 | 0.2 | 0 | 0.2 | 0 | 64524.4423 | 0 | 0 | 63124.4419 | 58340.9274 | 463227.5989 | 580502.8224 | 221232.7709 | -251166.4328 | -78954.4205 | -33946.0029 | 314513.4234 | 84433.9363 | 455621.8689 | 631.2444 | 1888608.8275 | 2356545.3495 | 314513.4234 | 84433.9363 | -454990.6244 | 467936.5219 | 462934.2528 | 226430.1654 | 22.4044 | 0.00010827 | 0.49489 | 1.2708 | 0.31073 | 2.1898 | 2.4322 | 0.15032 | 1.3393 | 1.9497e-10 | 1.3649
266.8007 | 14.5345 | 4.5583 | 5.7984 | 7.9274 | 2.5504 | 2000.0001 | 0.2 | 0 | 0.2 | 0 | 64924.4423 | 0 | 0 | 63524.442 | 58710.6158 | 465058.397 | 582825.4101 | 221390.5174 | -253641.2214 | -79715.3569 | -34316.8382 | 317676.9427 | 85449.3585 | 461219.4363 | 635.2444 | 1900208.8281 | 2374441.8992 | 317676.9427 | 85449.3585 | -460584.1919 | 474233.0711 | 468575.6045 | 229172.1171 | 22.7069 | 0.00010827 | 0.49456 | 1.269 | 0.31152 | 2.1977 | 2.4405 | 0.15042 | 1.3405 | 1.949e-10 | 1.3771
267.8007 | 14.664 | 4.521 | 5.7822 | 7.9641 | 2.5743 | 2000.0001 | 0.2 | 0 | 0.2 | 0 | 65324.4424 | 0 | 0 | 63924.442 | 59080.3041 | 466874.2571 | 585141.5248 | 221545.7573 | -256130.9481 | -80482.7663 | -34690.1802 | 320855.2516 | 86474.3033 | 466868.8144 | 639.2444 | 1911808.8287 | 2392393.7311 | 320855.2516 | 86474.3033 | -466229.57 | 480584.9024 | 474265.386 | 231938.5826 | 23.0112 | 0.00010827 | 0.49423 | 1.2673 | 0.3123 | 2.2056 | 2.4489 | 0.15052 | 1.3418 | 1.9483e-10 | 1.3894
268.8007 | 14.7936 | 4.4841 | 5.766 | 8.0003 | 2.5982 | 2000.0001 | 0.2 | 0 | 0.2 | 0 | 65724.4424 | 0 | 0 | 64324.442 | 59449.9925 | 468675.2882 | 587451.1634 | 221698.5071 | -258635.5038 | -81256.6518 | -35066.0124 | 324048.1424 | 87508.7993 | 472570.0982 | 643.2444 | 1923408.8293 | 2410400.9136 | 324048.1424 | 87508.7993 | -471926.8537 | 486992.0843 | 480003.5993 | 234729.5929 | 23.3173 | 0.00010827 | 0.4939 | 1.2655 | 0.31309 | 2.2136 | 2.4573 | 0.15062 | 1.343 | 1.9476e-10 | 1.4016
269.8007 | 14.9233 | 4.4475 | 5.7498 | 8.036 | 2.6222 | 2000.0001 | 0.2 | 0 | 0.2 | 0 | 66124.4424 | 0 | 0 | 64724.442 | 59819.6809 | 470461.6015 | 589754.3241 | 221848.7836 | -261154.7772 | -82037.0152 | -35444.3178 | 327255.405 | 88552.8737 | 478323.3741 | 647.2444 | 1935008.8298 | 2428463.5075 | 327255.405 | 88552.8737 | -477676.1297 | 493454.6777 | 485790.2379 | 237545.1751 | 23.625 | 0.00010827 | 0.49358 | 1.2637 | 0.31389 | 2.2216 | 2.4658 | 0.15072 | 1.3442 | 1.9469e-10 | 1.4139
270.8007 | 15.0532 | 4.4111 | 5.7336 | 8.0711 | 2.6462 | 2000.0001 | 0.2 | 0 | 0.2 | 0 | 66524.4424 | 0 | 0 | 65124.442 | 60189.3692 | 472233.3111 | 592051.0059 | 221996.6044 | -263688.6544 | -82823.8574 | -35825.0789 | 330476.8271 | 89606.5519 | 484128.7202 | 651.2444 | 1946608.8304 | 2446581.5659 | 330476.8271 | 89606.5519 | -483477.4758 | 499972.7354 | 491625.2862 | 240385.352 | 23.9344 | 0.00010827 | 0.49326 | 1.2619 | 0.31469 | 2.2297 | 2.4743 | 0.15082 | 1.3455 | 1.9462e-10 | 1.4262
271.8007 | 15.1831 | 4.375 | 5.7174 | 8.1057 | 2.6703 | 2000.0001 | 0.2 | 0 | 0.2 | 0 | 66924.4424 | 0 | 0 | 65524.4421 | 60559.0576 | 473990.5329 | 594341.209 | 222141.9874 | -266237.0193 | -83617.1784 | -36208.2779 | 333712.1945 | 90669.8582 | 489986.2056 | 655.2444 | 1958208.831 | 2464755.1333 | 333712.1945 | 90669.8582 | -489330.9612 | 506546.3023 | 497508.7196 | 243250.1426 | 24.2454 | 0.00010827 | 0.49295 | 1.2601 | 0.3155 | 2.2378 | 2.4829 | 0.15091 | 1.3467 | 1.9455e-10 | 1.4386
272.8007 | 15.3131 | 4.3392 | 5.7012 | 8.1398 | 2.6945 | 2000.0001 | 0.2 | 0 | 0.2 | 0 | 67324.4425 | 0 | 0 | 65924.4421 | 60928.746 | 475733.3853 | 596624.9346 | 222284.9508 | -268799.7537 | -84416.9769 | -36593.8964 | 336961.2914 | 91742.8151 | 495895.8909 | 659.2444 | 1969808.8316 | 2482984.2464 | 336961.2914 | 91742.8151 | -495236.6464 | 513175.4149 | 503440.5047 | 246139.5619 | 24.5579 | 0.00010827 | 0.49265 | 1.2583 | 0.31631 | 2.2459 | 2.4915 | 0.15101 | 1.348 | 1.9447e-10 | 1.4509
273.8007 | 15.4432 | 4.3038 | 5.685 | 8.1733 | 2.7187 | 2000.0001 | 0.2 | 0 | 0.2 | 0 | 67724.4425 | 0 | 0 | 66324.4421 | 61298.4344 | 477461.9886 | 598902.1848 | 222425.5134 | -271376.7371 | -85223.2507 | -36981.9156 | 340223.9005 | 92825.4441 | 501857.8275 | 663.2444 | 1981408.8322 | 2501268.9334 | 340223.9005 | 92825.4441 | -501194.583 | 519860.1012 | 509420.5991 | 249053.6204 | 24.8719 | 0.00010827 | 0.49235 | 1.2566 | 0.31712 | 2.2541 | 2.5002 | 0.1511 | 1.3493 | 1.944e-10 | 1.4632
274.8007 | 15.5732 | 4.2686 | 5.6689 | 8.2062 | 2.7429 | 2000.0001 | 0.2 | 0 | 0.2 | 0 | 68124.4425 | 0 | 0 | 66724.4421 | 61668.1227 | 479176.4653 | 601172.9629 | 222563.6947 | -273967.8472 | -86035.9967 | -37372.3163 | 343499.8034 | 93917.765 | 507872.0581 | 667.2444 | 1993008.8327 | 2519609.2137 | 343499.8034 | 93917.765 | -507204.8136 | 526600.3809 | 515448.9514 | 251992.3248 | 25.1873 | 0.00010827 | 0.49205 | 1.2547 | 0.31794 | 2.2624 | 2.5089 | 0.15119 | 1.3506 | 1.9432e-10 | 1.4755
275.8007 | 15.7033 | 4.2338 | 5.6527 | 8.2386 | 2.7672 | 2000.0001 | 0.2 | 0 | 0.2 | 0 | 68524.4425 | 0 | 0 | 67124.4421 | 62037.8111 | 480876.9397 | 603437.2732 | 222699.5144 | -276572.9596 | -86855.2104 | -37765.0785 | 346788.7805 | 95019.7963 | 513938.6163 | 671.2444 | 2004608.8333 | 2538005.0984 | 346788.7805 | 95019.7963 | -513267.3718 | 533396.265 | 521525.5011 | 254955.6775 | 25.5041 | 0.00010827 | 0.49176 | 1.2529 | 0.31877 | 2.2707 | 2.5176 | 0.15128 | 1.3519 | 1.9425e-10 | 1.4878
276.8007 | 15.8334 | 4.1992 | 5.6365 | 8.2705 | 2.7916 | 2000.0001 | 0.2 | 0 | 0.2 | 0 | 68924.4425 | 0 | 0 | 67524.4422 | 62407.4995 | 482563.5378 | 605695.1211 | 222832.9927 | -279191.9482 | -87680.8867 | -38160.1821 | 350090.6115 | 96131.5549 | 520057.5266 | 675.2444 | 2016208.8339 | 2556456.5897 | 350090.6115 | 96131.5549 | -519382.2822 | 540247.7558 | 527650.1787 | 257943.6769 | 25.8222 | 0.00010827 | 0.49148 | 1.2511 | 0.31959 | 2.279 | 2.5264 | 0.15136 | 1.3532 | 1.9417e-10 | 1.5002
277.8007 | 15.9634 | 4.165 | 5.6204 | 8.3018 | 2.8159 | 2000.0001 | 0.2 | 0 | 0.2 | 0 | 69324.4426 | 0 | 0 | 67924.4422 | 62777.1878 | 484236.3876 | 607946.5128 | 222964.1505 | -281824.6852 | -88513.019 | -38557.6062 | 353405.0756 | 97253.0566 | 526228.8046 | 679.2444 | 2027808.8345 | 2574963.6811 | 353405.0756 | 97253.0566 | -525549.5602 | 547154.8467 | 533822.9059 | 260956.3169 | 26.1415 | 0.00010827 | 0.4912 | 1.2493 | 0.32042 | 2.2874 | 2.5353 | 0.15145 | 1.3545 | 1.9409e-10 | 1.5125
278.8007 | 16.0933 | 4.1311 | 5.6043 | 8.3326 | 2.8404 | 2000.0001 | 0.2 | 0 | 0.2 | 0 | 69724.4426 | 0 | 0 | 68324.4422 | 63146.8762 | 485895.6187 | 610191.4558 | 223093.009 | -284471.0409 | -89351.6001 | -38957.3296 | 356731.9516 | 98384.3156 | 532452.4564 | 683.2444 | 2039408.8351 | 2593526.3572 | 356731.9516 | 98384.3156 | -531769.212 | 554117.5222 | 540043.5949 | 263993.5875 | 26.4621 | 0.00010827 | 0.49093 | 1.2475 | 0.32126 | 2.2958 | 2.5441 | 0.15153 | 1.3558 | 1.9401e-10 | 1.5248
279.8007 | 16.2232 | 4.0976 | 5.5882 | 8.3628 | 2.8648 | 2000.0001 | 0.2 | 0 | 0.2 | 0 | 70124.4426 | 0 | 0 | 68724.4422 | 63516.5646 | 487541.362 | 612429.9585 | 223219.5899 | -287130.8843 | -90196.6214 | -39359.3307 | 360071.0178 | 99525.3446 | 538728.4792 | 687.2444 | 2051008.8356 | 2612144.5937 | 360071.0178 | 99525.3446 | -538041.2347 | 561135.758 | 546312.1494 | 267055.4744 | 26.7837 | 0.00010827 | 0.49067 | 1.2457 | 0.3221 | 2.3042 | 2.553 | 0.15161 | 1.3571 | 1.9393e-10 | 1.5371
280.8007 | 16.353 | 4.0644 | 5.5721 | 8.3924 | 2.8893 | 2000.0001 | 0.2 | 0 | 0.2 | 0 | 70524.4426 | 0 | 0 | 69124.4422 | 63886.253 | 489173.7502 | 614662.0304 | 223343.9154 | -289804.0828 | -91048.0736 | -39763.5871 | 363422.0527 | 100676.1551 | 545056.8606 | 691.2444 | 2062608.8362 | 2630818.3571 | 363422.0527 | 100676.1551 | -544365.6162 | 568209.5208 | 552628.4638 | 270141.9589 | 27.1064 | 0.00010827 | 0.49041 | 1.2439 | 0.32294 | 2.3127 | 2.562 | 0.15169 | 1.3585 | 1.9385e-10 | 1.5494
281.8007 | 16.4826 | 4.0315 | 5.5561 | 8.4215 | 2.9137 | 2000.0001 | 0.2 | 0 | 0.2 | 0 | 70924.4426 | 0 | 0 | 69524.4423 | 64255.9413 | 490792.9172 | 616887.6819 | 223466.0081 | -292490.5026 | -91905.9462 | -40170.0763 | 366784.8349 | 101836.7571 | 551437.5792 | 695.2444 | 2074208.8368 | 2649547.605 | 366784.8349 | 101836.7571 | -550742.3348 | 575338.7682 | 558992.4237 | 273253.0183 | 27.4301 | 0.00010827 | 0.49016 | 1.2421 | 0.32378 | 2.3212 | 2.571 | 0.15177 | 1.3598 | 1.9377e-10 | 1.5617
282.8007 | 16.612 | 3.9989 | 5.5401 | 8.45 | 2.9383 | 2000.0001 | 0.2 | 0 | 0.2 | 0 | 71324.4427 | 0 | 0 | 69924.4423 | 64625.6297 | 492398.9983 | 619106.9245 | 223585.8911 | -295190.0083 | -92770.2276 | -40578.7752 | 370159.1433 | 103007.159 | 557870.6041 | 699.2444 | 2085808.8374 | 2668332.2861 | 370159.1433 | 103007.159 | -557171.3597 | 582523.4487 | 565403.9056 | 276388.6255 | 27.7547 | 0.00010827 | 0.48992 | 1.2403 | 0.32463 | 2.3297 | 2.58 | 0.15185 | 1.3612 | 1.9369e-10 | 1.5739
283.8007 | 16.7413 | 3.9667 | 5.5241 | 8.478 | 2.9628 | 2000.0001 | 0.2 | 0 | 0.2 | 0 | 71724.4427 | 0 | 0 | 70324.4423 | 64995.3181 | 493992.1297 | 621319.7708 | 223703.588 | -297902.4637 | -93640.9054 | -40989.6602 | 373544.7573 | 104187.368 | 564355.8953 | 703.2444 | 2097408.838 | 2687172.3396 | 373544.7573 | 104187.368 | -563652.6509 | 589763.5016 | 571862.7773 | 279548.7492 | 28.0802 | 0.00010827 | 0.48969 | 1.2385 | 0.32548 | 2.3383 | 2.589 | 0.15192 | 1.3625 | 1.9361e-10 | 1.5862
284.8007 | 16.8704 | 3.9349 | 5.5082 | 8.5055 | 2.9873 | 2000.0001 | 0.2 | 0 | 0.2 | 0 | 72124.4427 | 0 | 0 | 70724.4423 | 65365.0064 | 495572.4491 | 623526.2343 | 223819.1227 | -300627.731 | -94517.966 | -41402.7074 | 376941.4569 | 105377.3897 | 570893.4032 | 707.2444 | 2109008.8385 | 2706067.6958 | 376941.4569 | 105377.3897 | -570186.1588 | 597058.8573 | 578368.8977 | 282733.354 | 28.4065 | 0.00010827 | 0.48946 | 1.2367 | 0.32633 | 2.3469 | 2.598 | 0.15199 | 1.3639 | 1.9353e-10 | 1.5984
285.8007 | 16.9993 | 3.9034 | 5.4923 | 8.5324 | 3.0119 | 2000.0001 | 0.2 | 0 | 0.2 | 0 | 72524.4427 | 0 | 0 | 71124.4423 | 65734.6948 | 497140.0951 | 625726.3295 | 223932.5196 | -303365.6718 | -95401.3948 | -41817.8924 | 380349.0228 | 106577.2283 | 577483.0689 | 711.2444 | 2120608.8391 | 2725018.276 | 380349.0228 | 106577.2283 | -576771.8245 | 604409.4368 | 584922.1169 | 285942.4002 | 28.7335 | 0.00010827 | 0.48924 | 1.2349 | 0.32718 | 2.3555 | 2.6071 | 0.15206 | 1.3653 | 1.9344e-10 | 1.6106
286.8007 | 17.1279 | 3.8722 | 5.4764 | 8.5587 | 3.0364 | 2000.0001 | 0.2 | 0 | 0.2 | 0 | 72924.4427 | 0 | 0 | 71524.4424 | 66104.3832 | 498695.207 | 627920.072 | 224043.8035 | -306116.1466 | -96291.1764 | -42235.1905 | 383767.2367 | 107786.8866 | 584124.8242 | 715.2444 | 2132208.8397 | 2744023.9918 | 383767.2367 | 107786.8866 | -583409.5798 | 611815.1521 | 591522.2763 | 289175.8438 | 29.0612 | 0.00010827 | 0.48903 | 1.2331 | 0.32804 | 2.3642 | 2.6162 | 0.15212 | 1.3667 | 1.9336e-10 | 1.6228
287.8007 | 17.2563 | 3.8414 | 5.4606 | 8.5845 | 3.061 | 2000.0001 | 0.2 | 0 | 0.2 | 0 | 73324.4428 | 0 | 0 | 71924.4424 | 66474.0715 | 500237.9254 | 630107.4784 | 224152.9995 | -308879.015 | -97187.2941 | -42654.5764 | 387195.8816 | 109006.3658 | 590818.5916 | 719.2444 | 2143808.8403 | 2763084.7462 | 387195.8816 | 109006.3658 | -590099.3472 | 619275.9059 | 598169.2086 | 292433.6365 | 29.3895 | 0.00010827 | 0.48882 | 1.2313 | 0.3289 | 2.3728 | 2.6254 | 0.15219 | 1.3681 | 1.9327e-10 | 1.635
288.8007 | 17.3844 | 3.8109 | 5.4448 | 8.6098 | 3.0855 | 2000.0001 | 0.2 | 0 | 0.2 | 0 | 73724.4428 | 0 | 0 | 72324.4424 | 66843.7599 | 501768.3912 | 632288.5661 | 224260.1332 | -311654.136 | -98089.7305 | -43076.0246 | 390634.7414 | 110235.6658 | 597564.2841 | 723.2444 | 2155408.8409 | 2782200.4326 | 390634.7414 | 110235.6658 | -596841.0397 | 626791.5917 | 604862.738 | 295715.7261 | 29.7183 | 0.00010827 | 0.48862 | 1.2295 | 0.32976 | 2.3815 | 2.6345 | 0.15225 | 1.3695 | 1.9318e-10 | 1.6471
289.8007 | 17.5121 | 3.7808 | 5.4291 | 8.6345 | 3.1101 | 2000.0001 | 0.2 | 0 | 0.2 | 0 | 74124.4428 | 0 | 0 | 72724.4424 | 67213.4483 | 503286.7463 | 634463.3536 | 224365.2304 | -314441.3677 | -98998.467 | -43499.5093 | 394083.6017 | 111474.7849 | 604361.8056 | 727.2444 | 2167008.8414 | 2801370.9355 | 394083.6017 | 111474.7849 | -603634.5612 | 634362.094 | 611602.6801 | 299022.0561 | 30.0475 | 0.00010827 | 0.48844 | 1.2277 | 0.33062 | 2.3902 | 2.6437 | 0.15231 | 1.3709 | 1.931e-10 | 1.6592
290.8007 | 17.6396 | 3.7511 | 5.4134 | 8.6587 | 3.1346 | 2000.0001 | 0.2 | 0 | 0.2 | 0 | 74524.4428 | 0 | 0 | 73124.4424 | 67583.1367 | 504793.133 | 636631.8605 | 224468.3175 | -317240.5677 | -99913.4842 | -43925.0041 | 397542.2494 | 112723.7201 | 611211.0505 | 731.2444 | 2178608.842 | 2820596.13 | 397542.2494 | 112723.7201 | -610479.8061 | 641987.288 | 618388.8423 | 302352.5657 | 30.3772 | 0.00010827 | 0.48826 | 1.2259 | 0.33148 | 2.3989 | 2.6528 | 0.15236 | 1.3723 | 1.9301e-10 | 1.6713
291.8007 | 17.7667 | 3.7217 | 5.3978 | 8.6824 | 3.1591 | 2000.0001 | 0.2 | 0 | 0.2 | 0 | 74924.4428 | 0 | 0 | 73524.4425 | 67952.825 | 506287.6942 | 638794.1072 | 224569.421 | -320051.5932 | -100834.7615 | -44352.4825 | 401010.473 | 113982.4666 | 618111.9041 | 735.2444 | 2190208.8426 | 2839875.8822 | 401010.473 | 113982.4666 | -617376.6597 | 649667.0396 | 625221.0234 | 305707.19 | 30.7071 | 0.00010827 | 0.48808 | 1.2241 | 0.33235 | 2.4076 | 2.662 | 0.15242 | 1.3737 | 1.9292e-10 | 1.6833
292.8007 | 17.8934 | 3.6927 | 5.3822 | 8.7056 | 3.1836 | 2000.0001 | 0.2 | 0 | 0.2 | 0 | 75324.4429 | 0 | 0 | 73924.4425 | 68322.5134 | 507770.5734 | 640950.1152 | 224668.5679 | -322874.3008 | -101762.2777 | -44781.9176 | 404488.0631 | 115251.0184 | 625064.2423 | 739.2444 | 2201808.8432 | 2859210.0492 | 404488.0631 | 115251.0184 | -624324.9979 | 657401.206 | 632099.0143 | 309085.8601 | 31.0373 | 0.00010827 | 0.48792 | 1.2224 | 0.33321 | 2.4163 | 2.6712 | 0.15247 | 1.3751 | 1.9283e-10 | 1.6953
293.8007 | 18.0197 | 3.664 | 5.3667 | 8.7282 | 3.2081 | 2000.0001 | 0.2 | 0 | 0.2 | 0 | 75724.4429 | 0 | 0 | 74324.4425 | 68692.2018 | 509241.9141 | 643099.9067 | 224765.7852 | -325708.5469 | -102696.0103 | -45213.2822 | 407974.8117 | 116529.368 | 632067.9321 | 743.2444 | 2213408.8438 | 2878598.4788 | 407974.8117 | 116529.368 | -631324.6876 | 665189.635 | 639022.5974 | 312488.503 | 31.3676 | 0.00010827 | 0.48777 | 1.2206 | 0.33408 | 2.4251 | 2.6804 | 0.15252 | 1.3765 | 1.9274e-10 | 1.7073
294.8007 | 18.1456 | 3.6357 | 5.3513 | 8.7503 | 3.2326 | 2000.0001 | 0.2 | 0 | 0.2 | 0 | 76124.4429 | 0 | 0 | 74724.4425 | 69061.8901 | 510701.8604 | 645243.505 | 224861.1006 | -328554.1874 | -103635.936 | -45646.5488 | 411470.5134 | 117817.5064 | 639122.831 | 747.2444 | 2225008.8443 | 2898041.0098 | 411470.5134 | 117817.5064 | -638375.5866 | 673032.1655 | 645991.5476 | 315915.0416 | 31.6981 | 0.00010827 | 0.48762 | 1.2189 | 0.33494 | 2.4338 | 2.6896 | 0.15256 | 1.3779 | 1.9265e-10 | 1.7192
295.8007 | 18.271 | 3.6078 | 5.3359 | 8.7719 | 3.257 | 2000.0001 | 0.2 | 0 | 0.2 | 0 | 76524.4429 | 0 | 0 | 75124.4425 | 69431.5785 | 512150.5563 | 647380.9345 | 224954.5417 | -331411.0782 | -104582.0306 | -46081.6896 | 414974.9643 | 119115.4229 | 646228.7878 | 751.2444 | 2236608.8449 | 2917537.4721 | 414974.9643 | 119115.4229 | -645477.5434 | 680928.6272 | 653005.6316 | 319365.3946 | 32.0286 | 0.00010827 | 0.48748 | 1.2171 | 0.33581 | 2.4426 | 2.6988 | 0.1526 | 1.3794 | 1.9256e-10 | 1.7311
296.8007 | 18.396 | 3.5802 | 5.3206 | 8.7931 | 3.2814 | 2000.0001 | 0.2 | 0 | 0.2 | 0 | 76924.4429 | 0 | 0 | 75524.4426 | 69801.2669 | 513588.1463 | 649512.2201 | 225046.1366 | -334279.075 | -105534.269 | -46518.6766 | 418487.9631 | 120423.1056 | 653385.6421 | 755.2444 | 2248208.8455 | 2937087.6866 | 418487.9631 | 120423.1056 | -652630.3977 | 688878.8411 | 660064.6083 | 322839.477 | 32.359 | 0.00010827 | 0.48736 | 1.2154 | 0.33668 | 2.4513 | 2.708 | 0.15264 | 1.3808 | 1.9247e-10 | 1.743
297.8007 | 18.5205 | 3.553 | 5.3053 | 8.8137 | 3.3058 | 2000.0001 | 0.2 | 0 | 0.2 | 0 | 77324.443 | 0 | 0 | 75924.4426 | 70170.9553 | 515014.7746 | 651637.388 | 225135.9135 | -337158.0335 | -106492.6251 | -46957.4816 | 422009.3108 | 121740.5409 | 660593.2247 | 759.2444 | 2259808.8461 | 2956691.4653 | 422009.3108 | 121740.5409 | -659833.9803 | 696882.6192 | 667168.2292 | 326337.1997 | 32.6893 | 0.00010827 | 0.48724 | 1.2136 | 0.33754 | 2.4601 | 2.7172 | 0.15268 | 1.3822 | 1.9238e-10 | 1.7548
298.8007 | 18.6445 | 3.5261 | 5.2901 | 8.8338 | 3.3301 | 2000.0001 | 0.2 | 0 | 0.2 | 0 | 77724.443 | 0 | 0 | 76324.4426 | 70540.6436 | 516430.5855 | 653756.4652 | 225223.9009 | -340047.8093 | -107457.0721 | -47398.0761 | 425538.8107 | 123067.714 | 667851.3574 | 763.2444 | 2271408.8467 | 2976348.6114 | 425538.8107 | 123067.714 | -667088.113 | 704939.7647 | 674316.2382 | 329858.4697 | 33.0194 | 0.00010827 | 0.48713 | 1.2119 | 0.33841 | 2.4688 | 2.7264 | 0.15272 | 1.3837 | 1.9229e-10 | 1.7665
299.8007 | 18.768 | 3.4996 | 5.275 | 8.8535 | 3.3544 | 2000.0001 | 0.2 | 0 | 0.2 | 0 | 78124.443 | 0 | 0 | 76724.4426 | 70910.332 | 517835.7233 | 655869.4793 | 225310.1274 | -342948.2582 | -108427.5821 | -47840.4315 | 429076.2686 | 124404.6082 | 675159.8533 | 767.2444 | 2283008.8472 | 2996058.9193 | 429076.2686 | 124404.6082 | -674392.6089 | 713050.072 | 681508.3719 | 333403.19 | 33.3492 | 0.00010827 | 0.48703 | 1.2102 | 0.33927 | 2.4776 | 2.7356 | 0.15275 | 1.3851 | 1.9219e-10 | 1.7782
300.8007 | 18.891 | 3.4735 | 5.2599 | 8.8726 | 3.3786 | 2000.0001 | 0.2 | 0 | 0.2 | 0 | 78524.443 | 0 | 0 | 77124.4426 | 71280.0204 | 519230.3321 | 657976.4591 | 225394.6219 | -345859.2362 | -109404.1263 | -48284.5189 | 432621.493 | 125751.2057 | 682518.5169 | 771.2444 | 2294608.8478 | 3015822.1747 | 432621.493 | 125751.2057 | -681747.2724 | 721213.3269 | 688744.3597 | 336971.2601 | 33.6788 | 0.00010827 | 0.48694 | 1.2085 | 0.34014 | 2.4863 | 2.7448 | 0.15278 | 1.3866 | 1.921e-10 | 1.7899
301.8007 | 19.0134 | 3.4477 | 5.2449 | 8.8914 | 3.4028 | 2000.0001 | 0.2 | 0 | 0.2 | 0 | 78924.443 | 0 | 0 | 77524.4427 | 71649.7087 | 520614.5556 | 660077.4341 | 225477.4135 | -348780.5994 | -110386.6754 | -48730.3092 | 436174.2949 | 127107.4869 | 689927.1439 | 775.2444 | 2306208.8484 | 3035638.1549 | 436174.2949 | 127107.4869 | -689151.8995 | 729429.3065 | 696023.9238 | 340562.5753 | 34.0079 | 0.00010827 | 0.48685 | 1.2068 | 0.341 | 2.495 | 2.754 | 0.1528 | 1.388 | 1.92e-10 | 1.8015
302.8007 | 19.1352 | 3.4222 | 5.2301 | 8.9096 | 3.4269 | 2000.0001 | 0.2 | 0 | 0.2 | 0 | 79324.4431 | 0 | 0 | 77924.4427 | 72019.3971 | 521988.5375 | 662172.4347 | 225558.5313 | -351712.2043 | -111375.1989 | -49177.7734 | 439734.4882 | 128473.4311 | 697385.5219 | 779.2444 | 2317808.849 | 3055506.6285 | 439734.4882 | 128473.4311 | -696606.2774 | 737697.7795 | 703346.7798 | 344177.0275 | 34.3365 | 0.00010827 | 0.48678 | 1.2051 | 0.34187 | 2.5038 | 2.7632 | 0.15283 | 1.3895 | 1.9191e-10 | 1.813
303.8007 | 19.2564 | 3.3972 | 5.2152 | 8.9274 | 3.451 | 2000.0001 | 0.2 | 0 | 0.2 | 0 | 79724.4431 | 0 | 0 | 78324.4427 | 72389.0855 | 523352.421 | 664261.492 | 225638.0045 | -354653.9076 | -112369.6656 | -49626.882 | 443301.8895 | 129849.0158 | 704893.4297 | 783.2444 | 2329408.8496 | 3075427.3557 | 443301.8895 | 129849.0158 | -704110.1853 | 746018.5061 | 710712.6364 | 347814.5049 | 34.6646 | 0.00010827 | 0.48672 | 1.2034 | 0.34273 | 2.5125 | 2.7723 | 0.15284 | 1.3909 | 1.9181e-10 | 1.8245
304.8007 | 19.377 | 3.3725 | 5.2005 | 8.9447 | 3.475 | 2000.0001 | 0.2 | 0 | 0.2 | 0 | 80124.4431 | 0 | 0 | 78724.4427 | 72758.7739 | 524706.3488 | 666344.6382 | 225715.8627 | -357605.5665 | -113370.0435 | -50077.6058 | 446876.3182 | 131234.2172 | 712450.6381 | 787.2444 | 2341008.8501 | 3095400.0884 | 446876.3182 | 131234.2172 | -711663.3937 | 754391.2383 | 718121.1956 | 351474.8918 | 34.992 | 0.00010827 | 0.48666 | 1.2018 | 0.34359 | 2.5212 | 2.7815 | 0.15286 | 1.3924 | 1.9172e-10 | 1.8359
305.8007 | 19.4969 | 3.3481 | 5.1858 | 8.9616 | 3.499 | 2000.0001 | 0.2 | 0 | 0.2 | 0 | 80524.4431 | 0 | 0 | 79124.4427 | 73128.4622 | 526050.4633 | 668421.906 | 225792.1353 | -360567.0388 | -114376.2998 | -50529.9151 | 450457.5968 | 132629.01 | 720056.9098 | 791.2444 | 2352608.8507 | 3115424.5705 | 450457.5968 | 132629.01 | -719265.6654 | 762815.7197 | 725572.1533 | 355158.0693 | 35.3188 | 0.00010827 | 0.48662 | 1.2001 | 0.34445 | 2.5299 | 2.7906 | 0.15288 | 1.3939 | 1.9162e-10 | 1.8473
306.8007 | 19.6162 | 3.3241 | 5.1713 | 8.9781 | 3.5228 | 2000.0001 | 0.2 | 0 | 0.2 | 0 | 80924.4431 | 0 | 0 | 79524.4428 | 73498.1506 | 527384.9063 | 670493.329 | 225866.8519 | -363538.1826 | -115388.4009 | -50983.7804 | 454045.5507 | 134033.3674 | 727711.9994 | 795.2444 | 2364208.8513 | 3135500.5375 | 454045.5507 | 134033.3674 | -726916.7549 | 771291.6862 | 733065.1989 | 358863.9147 | 35.6448 | 0.00010827 | 0.48659 | 1.1985 | 0.34531 | 2.5385 | 2.7997 | 0.15289 | 1.3953 | 1.9153e-10 | 1.8586
307.8007 | 19.7349 | 3.3005 | 5.1568 | 8.9942 | 3.5466 | 2000.0001 | 0.2 | 0 | 0.2 | 0 | 81324.4432 | 0 | 0 | 79924.4428 | 73867.839 | 528709.8189 | 672558.9415 | 225940.0422 | -366518.8568 | -116406.3124 | -51439.172 | 457640.0081 | 135447.2612 | 735415.6534 | 799.2444 | 2375808.8519 | 3155627.7171 | 457640.0081 | 135447.2612 | -734616.409 | 779818.8652 | 740600.016 | 362592.3021 | 35.9699 | 0.00010827 | 0.48656 | 1.1969 | 0.34616 | 2.5472 | 2.8087 | 0.15289 | 1.3968 | 1.9143e-10 | 1.8698
308.8007 | 19.8528 | 3.2772 | 5.1424 | 9.0098 | 3.5704 | 2000.0001 | 0.2 | 0 | 0.2 | 0 | 81724.4432 | 0 | 0 | 80324.4428 | 74237.5273 | 530025.3418 | 674618.7786 | 226011.736 | -369508.9206 | -117429.9993 | -51896.0602 | 461240.8006 | 136870.6618 | 743167.6109 | 803.2444 | 2387408.8525 | 3175805.8292 | 461240.8006 | 136870.6618 | -742364.3665 | 788396.9767 | 748176.2821 | 366343.102 | 36.2942 | 0.00010827 | 0.48654 | 1.1953 | 0.34702 | 2.5558 | 2.8178 | 0.1529 | 1.3983 | 1.9133e-10 | 1.881
309.8007 | 19.97 | 3.2542 | 5.1281 | 9.025 | 3.594 | 2000.0001 | 0.2 | 0 | 0.2 | 0 | 82124.4432 | 0 | 0 | 80724.4428 | 74607.2157 | 531331.6148 | 676672.8763 | 226081.9628 | -372508.2343 | -118459.4257 | -52354.4152 | 464847.7627 | 138303.5381 | 750967.6033 | 807.2444 | 2399008.853 | 3196034.5858 | 464847.7627 | 138303.5381 | -750160.3588 | 797025.7328 | 755793.6691 | 370116.1817 | 36.6175 | 0.00010827 | 0.48654 | 1.1937 | 0.34787 | 2.5644 | 2.8268 | 0.1529 | 1.3997 | 1.9123e-10 | 1.8921
310.8007 | 20.0865 | 3.2316 | 5.1139 | 9.0398 | 3.6176 | 2000.0001 | 0.2 | 0 | 0.2 | 0 | 82524.4432 | 0 | 0 | 81124.4428 | 74976.9041 | 532628.7772 | 678721.271 | 226150.7526 | -375516.6588 | -119494.5551 | -52814.2074 | 468460.7321 | 139745.8577 | 758815.3543 | 811.2444 | 2410608.8536 | 3216313.6915 | 468460.7321 | 139745.8577 | -758004.1099 | 805704.8379 | 763451.8433 | 373911.4054 | 36.9397 | 0.00010827 | 0.48654 | 1.1921 | 0.34871 | 2.5729 | 2.8358 | 0.1529 | 1.4012 | 1.9114e-10 | 1.9031
311.8007 | 20.2023 | 3.2093 | 5.0998 | 9.0543 | 3.6411 | 2000.0001 | 0.2 | 0 | 0.2 | 0 | 82924.4432 | 0 | 0 | 81524.4429 | 75346.5925 | 533916.9672 | 680764.0001 | 226218.135 | -378534.0555 | -120535.3501 | -53275.4069 | 472079.5495 | 141197.5866 | 766710.5805 | 815.2444 | 2422208.8542 | 3236642.8433 | 472079.5495 | 141197.5866 | -765895.3361 | 814433.9891 | 771150.466 | 377728.6337 | 37.2609 | 0.00010827 | 0.48655 | 1.1905 | 0.34956 | 2.5815 | 2.8448 | 0.1529 | 1.4026 | 1.9104e-10 | 1.9141
312.8007 | 20.3173 | 3.1874 | 5.0857 | 9.0683 | 3.6645 | 2000.0001 | 0.2 | 0 | 0.2 | 0 | 83324.4433 | 0 | 0 | 81924.4429 | 75716.2808 | 535196.3225 | 682801.1013 | 226284.1398 | -381560.287 | -121581.7729 | -53737.984 | 475704.0588 | 142658.6896 | 774652.9914 | 819.2444 | 2433808.8548 | 3257021.7311 | 475704.0588 | 142658.6896 | -773833.747 | 823212.8763 | 778889.193 | 381567.7245 | 37.5809 | 0.00010827 | 0.48658 | 1.189 | 0.3504 | 2.59 | 2.8537 | 0.15289 | 1.4041 | 1.9094e-10 | 1.925
313.8007 | 20.4315 | 3.1659 | 5.0718 | 9.082 | 3.6877 | 2000.0001 | 0.2 | 0 | 0.2 | 0 | 83724.4433 | 0 | 0 | 82324.4429 | 76085.9692 | 536466.9796 | 684832.6135 | 226348.7966 | -384595.2166 | -122633.7848 | -54201.9091 | 479334.1074 | 144129.13 | 782642.2892 | 823.2444 | 2445408.8554 | 3277450.0374 | 479334.1074 | 144129.13 | -781819.0448 | 832041.182 | 786667.6753 | 385428.5326 | 37.8996 | 0.00010827 | 0.48661 | 1.1874 | 0.35124 | 2.5985 | 2.8626 | 0.15288 | 1.4056 | 1.9084e-10 | 1.9358
314.8007 | 20.5449 | 3.1446 | 5.058 | 9.0952 | 3.7109 | 2000.0001 | 0.2 | 0 | 0.2 | 0 | 84124.4433 | 0 | 0 | 82724.4429 | 76455.6576 | 537729.0745 | 686858.5757 | 226412.1352 | -387638.7084 | -123691.3467 | -54667.1525 | 482969.5455 | 145608.8698 | 790678.1695 | 827.2444 | 2457008.8559 | 3297927.4378 | 482969.5455 | 145608.8698 | -789850.9251 | 840918.5819 | 794485.5592 | 389310.9097 | 38.2171 | 0.00010827 | 0.48665 | 1.1859 | 0.35208 | 2.6069 | 2.8715 | 0.15287 | 1.407 | 1.9074e-10 | 1.9466
315.8007 | 20.6575 | 3.1237 | 5.0443 | 9.1082 | 3.734 | 2000.0001 | 0.2 | 0 | 0.2 | 0 | 84524.4433 | 0 | 0 | 83124.4429 | 76825.3459 | 538982.7419 | 688879.0279 | 226474.185 | -390690.6278 | -124754.4185 | -55133.6845 | 486610.2266 | 147097.8696 | 798760.3211 | 831.2444 | 2468608.8565 | 3318453.6012 | 486610.2266 | 147097.8696 | -797929.0767 | 849844.7447 | 802342.4864 | 393214.7046 | 38.5331 | 0.00010827 | 0.4867 | 1.1844 | 0.35291 | 2.6153 | 2.8803 | 0.15285 | 1.4085 | 1.9064e-10 | 1.9572
316.8007 | 20.7693 | 3.1032 | 5.0306 | 9.1207 | 3.757 | 2000.0001 | 0.2 | 0 | 0.2 | 0 | 84924.4433 | 0 | 0 | 83524.443 | 77195.0343 | 540228.1157 | 690894.0107 | 226534.9756 | -393750.8408 | -125822.9598 | -55601.4759 | 490256.0076 | 148596.0887 | 806888.4264 | 835.2444 | 2480208.8571 | 3339028.1896 | 490256.0076 | 148596.0887 | -806053.1819 | 858819.3325 | 810238.0943 | 397139.7636 | 38.8478 | 0.00010827 | 0.48676 | 1.1829 | 0.35374 | 2.6237 | 2.8891 | 0.15283 | 1.41 | 1.9054e-10 | 1.9678
317.8007 | 20.8803 | 3.0829 | 5.0171 | 9.133 | 3.7799 | 2000.0001 | 0.2 | 0 | 0.2 | 0 | 85324.4434 | 0 | 0 | 83924.443 | 77564.7227 | 541465.3287 | 692903.565 | 226594.5363 | -396819.2146 | -126896.9296 | -56070.4971 | 493906.7484 | 150103.485 | 815062.1612 | 839.2444 | 2491808.8577 | 3359650.8587 | 493906.7484 | 150103.485 | -814222.9167 | 867842.001 | 818172.0161 | 401085.9298 | 39.161 | 0.00010827 | 0.48683 | 1.1814 | 0.35457 | 2.6321 | 2.8978 | 0.15281 | 1.4114 | 1.9044e-10 | 1.9783
318.8007 | 20.9904 | 3.063 | 5.0037 | 9.1449 | 3.8027 | 2000.0001 | 0.2 | 0 | 0.2 | 0 | 85724.4434 | 0 | 0 | 84324.443 | 77934.4111 | 542694.5126 | 694907.7325 | 226652.8965 | -399895.6175 | -127976.2861 | -56540.7189 | 497562.3121 | 151620.0151 | 823281.1953 | 843.2444 | 2503408.8583 | 3380321.2577 | 497562.3121 | 151620.0151 | -822437.9509 | 876912.3994 | 826143.8811 | 405053.0441 | 39.4726 | 0.00010827 | 0.48691 | 1.18 | 0.35539 | 2.6404 | 2.9065 | 0.15279 | 1.4129 | 1.9034e-10 | 1.9888
319.8007 | 21.0997 | 3.0434 | 4.9904 | 9.1564 | 3.8254 | 2000.0001 | 0.2 | 0 | 0.2 | 0 | 86124.4434 | 0 | 0 | 84724.443 | 78304.0994 | 543915.7981 | 696906.5555 | 226710.0852 | -402979.9187 | -129060.9872 | -57012.1121 | 501222.5652 | 153145.6344 | 831545.1927 | 847.2444 | 2515008.8588 | 3401039.0296 | 501222.5652 | 153145.6344 | -830697.9482 | 886030.1708 | 834153.3149 | 409040.9446 | 39.7826 | 0.00010827 | 0.487 | 1.1785 | 0.3562 | 2.6486 | 2.9151 | 0.15276 | 1.4143 | 1.9024e-10 | 1.9991
320.8007 | 21.2081 | 3.0242 | 4.9772 | 9.1676 | 3.8479 | 2000.0001 | 0.2 | 0 | 0.2 | 0 | 86524.4434 | 0 | 0 | 85124.443 | 78673.7878 | 545129.3149 | 698900.0768 | 226766.1313 | -406071.9887 | -130150.99 | -57484.6478 | 504887.3772 | 154680.297 | 839853.8111 | 851.2444 | 2526608.8594 | 3421803.8116 | 504887.3772 | 154680.297 | -839002.5667 | 895194.9522 | 842199.9394 | 413049.467 | 40.0909 | 0.00010827 | 0.48709 | 1.1771 | 0.35702 | 2.6568 | 2.9238 | 0.15273 | 1.4158 | 1.9014e-10 | 2.0094
321.8007 | 21.3156 | 3.0052 | 4.9641 | 9.1786 | 3.8704 | 2000.0001 | 0.2 | 0 | 0.2 | 0 | 86924.4434 | 0 | 0 | 85524.4431 | 79043.4762 | 546335.1913 | 700888.3395 | 226821.0639 | -409171.699 | -131246.2513 | -57958.2972 | 508556.6207 | 156223.9557 | 848206.703 | 855.2444 | 2538208.86 | 3442615.2349 | 508556.6207 | 156223.9557 | -847351.4586 | 904406.3749 | 850283.3733 | 417078.4445 | 40.3975 | 0.00010827 | 0.4872 | 1.1757 | 0.35783 | 2.665 | 2.9323 | 0.15269 | 1.4172 | 1.9004e-10 | 2.0196
322.8007 | 21.4222 | 2.9866 | 4.9511 | 9.1892 | 3.8927 | 2000.0001 | 0.2 | 0 | 0.2 | 0 | 87324.4435 | 0 | 0 | 85924.4431 | 79413.1645 | 547533.5545 | 702871.3876 | 226874.9115 | -412278.9225 | -132346.7273 | -58433.0315 | 512230.1718 | 157776.562 | 856603.5154 | 859.2444 | 2549808.8606 | 3463472.9253 | 512230.1718 | 157776.562 | -855744.2709 | 913664.0647 | 858403.2321 | 421127.7081 | 40.7023 | 0.00010827 | 0.48731 | 1.1743 | 0.35863 | 2.6731 | 2.9408 | 0.15266 | 1.4187 | 1.8994e-10 | 2.0297
323.8007 | 21.5279 | 2.9683 | 4.9383 | 9.1995 | 3.9149 | 2000.0001 | 0.2 | 0 | 0.2 | 0 | 87724.4435 | 0 | 0 | 86324.4431 | 79782.8529 | 548724.5308 | 704849.2652 | 226927.7025 | -415393.533 | -133452.3738 | -58908.8224 | 515907.9092 | 159338.0663 | 865043.8897 | 863.2444 | 2561408.8612 | 3484376.5029 | 515907.9092 | 159338.0663 | -864180.6453 | 922967.6417 | 866559.1284 | 425197.0865 | 41.0053 | 0.00010827 | 0.48743 | 1.1729 | 0.35943 | 2.6812 | 2.9493 | 0.15262 | 1.4201 | 1.8984e-10 | 2.0397
324.8007 | 21.6327 | 2.9503 | 4.9255 | 9.2095 | 3.9369 | 2000.0001 | 0.2 | 0 | 0.2 | 0 | 88124.4435 | 0 | 0 | 86724.4431 | 80152.5413 | 549908.2448 | 706822.017 | 226979.4652 | -418515.4058 | -134563.146 | -59385.6416 | 519589.7152 | 160908.4178 | 873527.4627 | 867.2444 | 2573008.8617 | 3505325.5827 | 519589.7152 | 160908.4178 | -872660.2183 | 932316.721 | 874750.672 | 429286.4062 | 41.3064 | 0.00010827 | 0.48757 | 1.1716 | 0.36022 | 2.6892 | 2.9577 | 0.15258 | 1.4215 | 1.8974e-10 | 2.0496
325.8007 | 21.7365 | 2.9326 | 4.9129 | 9.2193 | 3.9588 | 2000.0001 | 0.2 | 0 | 0.2 | 0 | 88524.4435 | 0 | 0 | 87124.4431 | 80522.2297 | 551084.8203 | 708789.6883 | 227030.2278 | -421644.417 | -135678.9988 | -59863.461 | 523275.4748 | 162487.5645 | 882053.866 | 871.2444 | 2584608.8623 | 3526319.7747 | 523275.4748 | 162487.5645 | -881182.6216 | 941710.9124 | 882977.4702 | 433395.4919 | 41.6056 | 0.00010827 | 0.48771 | 1.1702 | 0.36101 | 2.6972 | 2.966 | 0.15253 | 1.423 | 1.8964e-10 | 2.0595
326.8007 | 21.8394 | 2.9152 | 4.9003 | 9.2287 | 3.9806 | 2000.0001 | 0.2 | 0 | 0.2 | 0 | 88924.4435 | 0 | 0 | 87524.4432 | 80891.918 | 552254.3796 | 710752.3245 | 227080.0179 | -424780.4446 | -136799.8867 | -60342.2528 | 526965.0763 | 164075.4531 | 890622.7266 | 875.2444 | 2596208.8629 | 3547358.6839 | 526965.0763 | 164075.4531 | -889747.4822 | 951149.821 | 891239.1281 | 437524.1661 | 41.9027 | 0.00010827 | 0.48786 | 1.1689 | 0.3618 | 2.7051 | 2.9743 | 0.15249 | 1.4244 | 1.8954e-10 | 2.0692
327.8007 | 21.9414 | 2.8981 | 4.8879 | 9.2379 | 4.0023 | 2000.0001 | 0.2 | 0 | 0.2 | 0 | 89324.4436 | 0 | 0 | 87924.4432 | 81261.6064 | 553417.0437 | 712709.9718 | 227128.8632 | -427923.3672 | -137925.7635 | -60821.9894 | 530658.4109 | 165672.0294 | 899233.6672 | 879.2444 | 2607808.8635 | 3568441.9107 | 530658.4109 | 165672.0294 | -898354.4227 | 960633.0472 | 899535.2484 | 441672.2494 | 42.1978 | 0.00010827 | 0.48801 | 1.1676 | 0.36258 | 2.713 | 2.9825 | 0.15244 | 1.4258 | 1.8944e-10 | 2.0789
328.8007 | 22.0423 | 2.8813 | 4.8756 | 9.2469 | 4.0238 | 2000.0001 | 0.2 | 0 | 0.2 | 0 | 89724.4436 | 0 | 0 | 88324.4432 | 81631.2948 | 554572.9324 | 714662.6764 | 227176.791 | -431073.0652 | -139056.5829 | -61302.6435 | 534355.3726 | 167277.2379 | 907886.3058 | 883.2444 | 2619408.8641 | 3589569.051 | 534355.3726 | 167277.2379 | -907003.0614 | 970160.1869 | 907865.4321 | 445839.5608 | 42.4908 | 0.00010827 | 0.48818 | 1.1663 | 0.36335 | 2.7208 | 2.9907 | 0.15239 | 1.4272 | 1.8934e-10 | 2.0884
329.8007 | 22.1424 | 2.8648 | 4.8634 | 9.2556 | 4.0451 | 2000.0001 | 0.2 | 0 | 0.2 | 0 | 90124.4436 | 0 | 0 | 88724.4432 | 82000.9831 | 555722.1643 | 716610.4851 | 227223.8283 | -434229.4201 | -140192.2983 | -61784.1881 | 538055.8587 | 168891.0222 | 916580.2567 | 887.2444 | 2631008.8646 | 3610739.6965 | 538055.8587 | 168891.0222 | -915693.0123 | 979730.8318 | 916229.2784 | 450025.9174 | 42.7817 | 0.00010827 | 0.48835 | 1.1651 | 0.36412 | 2.7286 | 2.9988 | 0.15233 | 1.4286 | 1.8924e-10 | 2.0979
330.8007 | 22.2414 | 2.8486 | 4.8514 | 9.264 | 4.0664 | 2000.0001 | 0.2 | 0 | 0.2 | 0 | 90524.4436 | 0 | 0 | 89124.4432 | 82370.6715 | 556864.8564 | 718553.4449 | 227270.002 | -437392.3147 | -141332.8626 | -62266.5964 | 541759.769 | 170513.3247 | 925315.1301 | 891.2444 | 2642608.8652 | 3631953.4347 | 541759.769 | 170513.3247 | -924423.8857 | 989344.5695 | 924626.3849 | 454231.1347 | 43.0704 | 0.00010827 | 0.48854 | 1.1638 | 0.36488 | 2.7363 | 3.0068 | 0.15228 | 1.43 | 1.8914e-10 | 2.1073
331.8007 | 22.3395 | 2.8327 | 4.8394 | 9.2722 | 4.0874 | 2000.0001 | 0.2 | 0 | 0.2 | 0 | 90924.4436 | 0 | 0 | 89524.4433 | 82740.3599 | 558001.1247 | 720491.6033 | 227315.3385 | -440561.6332 | -142478.2283 | -62749.8418 | 545467.0065 | 172144.0868 | 934090.5326 | 895.2444 | 2654208.8658 | 3653209.8496 | 545467.0065 | 172144.0868 | -933195.2882 | 999000.9838 | 933056.348 | 458455.0269 | 43.3569 | 0.00010827 | 0.48872 | 1.1626 | 0.36564 | 2.7439 | 3.0148 | 0.15222 | 1.4315 | 1.8904e-10 | 2.1166
332.8007 | 22.4365 | 2.8171 | 4.8276 | 9.2802 | 4.1084 | 2000.0001 | 0.2 | 0 | 0.2 | 0 | 91324.4437 | 0 | 0 | 89924.4433 | 83110.0482 | 559131.0835 | 722425.0079 | 227359.864 | -443737.2611 | -143628.3477 | -63233.8982 | 549177.4767 | 173783.2489 | 942906.0672 | 899.2444 | 2665808.8664 | 3674508.521 | 549177.4767 | 173783.2489 | -942006.8228 | 1008699.6546 | 941518.7629 | 462697.4065 | 43.6411 | 0.00010827 | 0.48892 | 1.1614 | 0.36639 | 2.7515 | 3.0227 | 0.15216 | 1.4328 | 1.8894e-10 | 2.1258
333.8007 | 22.5326 | 2.8017 | 4.8159 | 9.2879 | 4.1291 | 2000.0001 | 0.2 | 0 | 0.2 | 0 | 91724.4437 | 0 | 0 | 90324.4433 | 83479.7366 | 560254.8461 | 724353.7067 | 227403.6044 | -446919.0853 | -144783.173 | -63718.7397 | 552891.088 | 175430.7503 | 951761.3337 | 903.2444 | 2677408.867 | 3695849.0256 | 552891.088 | 175430.7503 | -950858.0893 | 1018440.1586 | 950013.2236 | 466958.0847 | 43.923 | 0.00010827 | 0.48913 | 1.1602 | 0.36713 | 2.759 | 3.0306 | 0.15209 | 1.4342 | 1.8885e-10 | 2.1349
334.8007 | 22.6277 | 2.7867 | 4.8043 | 9.2954 | 4.1498 | 2000.0001 | 0.2 | 0 | 0.2 | 0 | 92124.4437 | 0 | 0 | 90724.4433 | 83849.425 | 561372.5242 | 726277.748 | 227446.5854 | -450106.994 | -145942.6558 | -64204.3406 | 556607.7516 | 177086.5296 | 960655.9287 | 907.2444 | 2689008.8675 | 3717230.9368 | 556607.7516 | 177086.5296 | -959748.6843 | 1028222.0692 | 958539.3238 | 471236.8716 | 44.2025 | 0.00010827 | 0.48934 | 1.159 | 0.36787 | 2.7664 | 3.0384 | 0.15203 | 1.4356 | 1.8875e-10 | 2.1439
335.8007 | 22.7217 | 2.7719 | 4.7928 | 9.3027 | 4.1702 | 2000.0001 | 0.2 | 0 | 0.2 | 0 | 92524.4437 | 0 | 0 | 91124.4433 | 84219.1134 | 562484.2281 | 728197.1802 | 227488.8321 | -453300.8768 | -147106.7476 | -64690.6758 | 560327.3812 | 178750.5242 | 969589.4459 | 911.2444 | 2700608.8681 | 3738653.8248 | 560327.3812 | 178750.5242 | -968678.2015 | 1038044.9567 | 967096.6562 | 475533.5759 | 44.4796 | 0.00010827 | 0.48956 | 1.1579 | 0.36861 | 2.7738 | 3.0461 | 0.15196 | 1.437 | 1.8865e-10 | 2.1528
336.8007 | 22.8147 | 2.7573 | 4.7815 | 9.3098 | 4.1905 | 2000.0001 | 0.2 | 0 | 0.2 | 0 | 92924.4437 | 0 | 0 | 91524.4434 | 84588.8017 | 563590.067 | 730112.0521 | 227530.3695 | -456500.6247 | -148275.3998 | -65177.7204 | 564049.8932 | 180422.6708 | 978561.4765 | 915.2444 | 2712208.8687 | 3760117.2573 | 564049.8932 | 180422.6708 | -977646.232 | 1047908.3886 | 975684.8134 | 479848.0055 | 44.7544 | 0.00010827 | 0.48979 | 1.1567 | 0.36933 | 2.7812 | 3.0538 | 0.15189 | 1.4384 | 1.8855e-10 | 2.1616
337.8007 | 22.9067 | 2.7431 | 4.7703 | 9.3167 | 4.2107 | 2000.0001 | 0.2 | 0 | 0.2 | 0 | 93324.4438 | 0 | 0 | 91924.4434 | 84958.4901 | 564690.1484 | 732022.4126 | 227571.2221 | -459706.1301 | -149448.5633 | -65665.4497 | 567775.2065 | 182102.905 | 987571.6088 | 919.2444 | 2723808.8693 | 3781620.7989 | 567775.2065 | 182102.905 | -986652.3644 | 1057811.9296 | 984303.3876 | 484179.967 | 45.0266 | 0.00010827 | 0.49002 | 1.1556 | 0.37005 | 2.7884 | 3.0613 | 0.15182 | 1.4397 | 1.8845e-10 | 2.1703
338.8007 | 22.9977 | 2.7291 | 4.7592 | 9.3234 | 4.2306 | 2000.0001 | 0.2 | 0 | 0.2 | 0 | 93724.4438 | 0 | 0 | 92324.4434 | 85328.1785 | 565784.5785 | 733928.3108 | 227611.4142 | -462917.2867 | -150626.1892 | -66153.8395 | 571503.2426 | 183791.1617 | 996619.4292 | 923.2444 | 2735408.8699 | 3803164.0121 | 571503.2426 | 183791.1617 | -995696.1847 | 1067755.1422 | 992951.9709 | 488529.2663 | 45.2964 | 0.00010827 | 0.49026 | 1.1545 | 0.37077 | 2.7956 | 3.0689 | 0.15174 | 1.4411 | 1.8836e-10 | 2.179
339.8007 | 23.0877 | 2.7153 | 4.7482 | 9.33 | 4.2504 | 2000.0001 | 0.2 | 0 | 0.2 | 0 | 94124.4438 | 0 | 0 | 92724.4434 | 85697.8668 | 566873.4623 | 735829.7959 | 227650.9696 | -466133.9897 | -151808.2282 | -66642.866 | 575233.9253 | 185487.375 | 1005704.5216 | 927.2444 | 2747008.8704 | 3824746.457 | 575233.9253 | 185487.375 | -1004777.2772 | 1077737.5866 | 1001630.1559 | 492895.7084 | 45.5636 | 0.00010827 | 0.49051 | 1.1534 | 0.37147 | 2.8028 | 3.0763 | 0.15166 | 1.4424 | 1.8826e-10 | 2.1875
340.8007 | 23.1766 | 2.7019 | 4.7374 | 9.3363 | 4.2701 | 2000.0001 | 0.2 | 0 | 0.2 | 0 | 94524.4438 | 0 | 0 | 93124.4434 | 86067.5552 | 567956.9032 | 737726.9175 | 227689.9118 | -469356.1355 | -152994.6307 | -67132.5057 | 578967.1809 | 187191.4781 | 1014826.4683 | 931.2444 | 2758608.871 | 3846367.6918 | 578967.1809 | 187191.4781 | -1013895.2239 | 1087758.8208 | 1010337.5352 | 497279.0975 | 45.8283 | 0.00010827 | 0.49076 | 1.1524 | 0.37217 | 2.8098 | 3.0837 | 0.15159 | 1.4438 | 1.8816e-10 | 2.1959
341.8007 | 23.2645 | 2.6886 | 4.7267 | 9.3425 | 4.2895 | 2000.0001 | 0.2 | 0 | 0.2 | 0 | 94924.4438 | 0 | 0 | 93524.4435 | 86437.2436 | 569035.0033 | 739619.7249 | 227728.2641 | -472583.6222 | -154185.3473 | -67622.7354 | 582702.9382 | 188903.4036 | 1023984.8497 | 935.2444 | 2770208.8716 | 3868027.2727 | 582702.9382 | 188903.4036 | -1023049.6053 | 1097818.4011 | 1019073.7019 | 501679.2374 | 46.0904 | 0.00010827 | 0.49102 | 1.1513 | 0.37287 | 2.8168 | 3.091 | 0.15151 | 1.4451 | 1.8806e-10 | 2.2042
342.8007 | 23.3513 | 2.6757 | 4.7161 | 9.3485 | 4.3088 | 2000.0001 | 0.2 | 0 | 0.2 | 0 | 95324.4439 | 0 | 0 | 93924.4435 | 86806.932 | 570107.8633 | 741508.268 | 227766.049 | -475816.349 | -155380.3283 | -68113.5323 | 586441.1279 | 190623.0831 | 1033179.2447 | 939.2444 | 2781808.8722 | 3889724.7545 | 586441.1279 | 190623.0831 | -1032240.0003 | 1107915.8824 | 1027838.2499 | 506095.931 | 46.3499 | 0.00010827 | 0.49128 | 1.1503 | 0.37356 | 2.8237 | 3.0982 | 0.15142 | 1.4464 | 1.8797e-10 | 2.2125
343.8007 | 23.4371 | 2.6629 | 4.7056 | 9.3543 | 4.328 | 2000.0001 | 0.2 | 0 | 0.2 | 0 | 95724.4439 | 0 | 0 | 94324.4435 | 87176.6203 | 571175.5824 | 743392.5964 | 227803.2891 | -479054.2166 | -156579.5239 | -68604.8742 | 590181.6833 | 192350.4478 | 1042409.2308 | 943.2444 | 2793408.8728 | 3911459.6904 | 590181.6833 | 192350.4478 | -1041465.9864 | 1118050.8176 | 1036630.7738 | 510528.9809 | 46.6067 | 0.00010827 | 0.49156 | 1.1493 | 0.37424 | 2.8306 | 3.1053 | 0.15134 | 1.4477 | 1.8787e-10 | 2.2206
344.8007 | 23.5219 | 2.6504 | 4.6952 | 9.36 | 4.3469 | 2000.0001 | 0.2 | 0 | 0.2 | 0 | 96124.4439 | 0 | 0 | 94724.4435 | 87546.3087 | 572238.2586 | 745272.76 | 227840.0062 | -482297.1272 | -157782.8844 | -69096.739 | 593924.5398 | 194085.4279 | 1051674.3845 | 947.2444 | 2805008.8733 | 3933231.6324 | 593924.5398 | 194085.4279 | -1050727.14 | 1128222.759 | 1045450.8693 | 514978.1894 | 46.8609 | 0.00010827 | 0.49183 | 1.1483 | 0.37491 | 2.8374 | 3.1124 | 0.15126 | 1.449 | 1.8778e-10 | 2.2286
345.8007 | 23.6056 | 2.6382 | 4.685 | 9.3655 | 4.3657 | 2000.0001 | 0.2 | 0 | 0.2 | 0 | 96524.4439 | 0 | 0 | 95124.4435 | 87915.9971 | 573295.9884 | 747148.8087 | 227876.2221 | -485544.9842 | -158990.3598 | -69589.1051 | 597669.6347 | 195827.9533 | 1060974.281 | 951.2444 | 2816608.8739 | 3955040.1314 | 597669.6347 | 195827.9533 | -1060023.0366 | 1138431.2574 | 1054298.133 | 519443.3584 | 47.1124 | 0.00010827 | 0.49212 | 1.1474 | 0.37558 | 2.8441 | 3.1194 | 0.15117 | 1.4503 | 1.8768e-10 | 2.2365
346.8007 | 23.6882 | 2.6262 | 4.6749 | 9.3709 | 4.3843 | 2000.0001 | 0.2 | 0 | 0.2 | 0 | 96924.4439 | 0 | 0 | 95524.4436 | 88285.6854 | 574348.8669 | 749020.7923 | 227911.9578 | -488797.6925 | -160201.9002 | -70081.9513 | 601416.9077 | 197577.953 | 1070308.4951 | 955.2444 | 2828208.8745 | 3976884.7376 | 601416.9077 | 197577.953 | -1069353.2507 | 1148675.863 | 1063172.163 | 523924.2894 | 47.3612 | 0.00010827 | 0.4924 | 1.1464 | 0.37624 | 2.8507 | 3.1263 | 0.15108 | 1.4516 | 1.8759e-10 | 2.2444
347.8007 | 23.7698 | 2.6144 | 4.6649 | 9.3761 | 4.4027 | 2000.0001 | 0.2 | 0 | 0.2 | 0 | 97324.444 | 0 | 0 | 95924.4436 | 88655.3738 | 575396.9878 | 750888.7609 | 227947.2341 | -492055.1583 | -161417.4557 | -70575.2568 | 605166.3002 | 199335.3556 | 1079676.6008 | 959.2444 | 2839808.8751 | 3998765.0004 | 605166.3002 | 199335.3556 | -1078717.3564 | 1158956.1253 | 1072072.5588 | 528420.784 | 47.6073 | 0.00010827 | 0.4927 | 1.1455 | 0.37689 | 2.8573 | 3.1332 | 0.15099 | 1.4529 | 1.875e-10 | 2.2521
348.8007 | 23.8504 | 2.6029 | 4.6551 | 9.3812 | 4.421 | 2000.0001 | 0.2 | 0 | 0.2 | 0 | 97724.444 | 0 | 0 | 96324.4436 | 89025.0622 | 576440.4435 | 752752.7643 | 227982.0716 | -495317.2894 | -162636.9764 | -71069.0013 | 608917.7559 | 201100.089 | 1089078.1716 | 963.2444 | 2851408.8757 | 4020680.4689 | 608917.7559 | 201100.089 | -1088114.9271 | 1169271.5933 | 1080998.9213 | 532932.6436 | 47.8506 | 0.00010827 | 0.49299 | 1.1446 | 0.37753 | 2.8638 | 3.1399 | 0.1509 | 1.4541 | 1.874e-10 | 2.2597
349.8007 | 23.9299 | 2.5915 | 4.6454 | 9.3861 | 4.439 | 2000.0001 | 0.2 | 0 | 0.2 | 0 | 98124.444 | 0 | 0 | 96724.4436 | 89394.7506 | 577479.325 | 754612.8526 | 228016.4901 | -498583.9946 | -163860.4122 | -71563.1647 | 612671.2201 | 202872.0806 | 1098512.7808 | 967.2444 | 2863008.8762 | 4042630.6919 | 612671.2201 | 202872.0806 | -1097545.5364 | 1179621.8157 | 1089950.8535 | 537459.6696 | 48.0912 | 0.00010827 | 0.4933 | 1.1437 | 0.37817 | 2.8702 | 3.1466 | 0.15081 | 1.4554 | 1.8731e-10 | 2.2673
350.8007 | 24.0084 | 2.5804 | 4.6358 | 9.391 | 4.4569 | 2000.0001 | 0.2 | 0 | 0.2 | 0 | 98524.444 | 0 | 0 | 97124.4436 | 89764.4389 | 578513.722 | 756469.0755 | 228050.5093 | -501855.1844 | -165087.7134 | -72057.7274 | 616426.64 | 204651.2575 | 1107980.0017 | 971.2444 | 2874608.8768 | 4064615.2179 | 616426.64 | 204651.2575 | -1107008.7573 | 1190006.3411 | 1098927.9598 | 542001.6637 | 48.329 | 0.00010827 | 0.4936 | 1.1428 | 0.3788 | 2.8766 | 3.1532 | 0.15071 | 1.4566 | 1.8722e-10 | 2.2747
351.8007 | 24.0858 | 2.5696 | 4.6263 | 9.3957 | 4.4746 | 2000.0001 | 0.2 | 0 | 0.2 | 0 | 98924.444 | 0 | 0 | 97524.4437 | 90134.1273 | 579543.7226 | 758321.4829 | 228084.1482 | -505130.7705 | -166318.83 | -72552.6704 | 620183.9648 | 206437.5461 | 1117479.4077 | 975.2444 | 2886208.8774 | 4086633.5958 | 620183.9648 | 206437.5461 | -1116504.1633 | 1200424.7184 | 1107929.8469 | 546558.4273 | 48.564 | 0.00010827 | 0.49391 | 1.1419 | 0.37943 | 2.8828 | 3.1597 | 0.15062 | 1.4579 | 1.8713e-10 | 2.282
352.8007 | 24.1622 | 2.5589 | 4.6169 | 9.4002 | 4.4921 | 2000.0001 | 0.2 | 0 | 0.2 | 0 | 99324.4441 | 0 | 0 | 97924.4437 | 90503.8157 | 580569.4139 | 760170.1246 | 228117.4257 | -508410.666 | -167553.7124 | -73047.9748 | 623943.1452 | 208230.8725 | 1127010.5724 | 979.2444 | 2897808.878 | 4108685.3744 | 623943.1452 | 208230.8725 | -1126031.3279 | 1210876.4965 | 1116956.1235 | 551129.7626 | 48.7962 | 0.00010827 | 0.49423 | 1.1411 | 0.38004 | 2.889 | 3.1662 | 0.15052 | 1.4591 | 1.8704e-10 | 2.2893
353.8007 | 24.2375 | 2.5484 | 4.6077 | 9.4047 | 4.5094 | 2000.0001 | 0.2 | 0 | 0.2 | 0 | 99724.4441 | 0 | 0 | 98324.4437 | 90873.504 | 581590.8814 | 762015.0504 | 228150.3602 | -511694.7853 | -168792.3107 | -73543.6223 | 627704.1336 | 210031.1623 | 1136573.0697 | 983.2444 | 2909408.8786 | 4130770.1034 | 627704.1336 | 210031.1623 | -1135589.8253 | 1221361.2248 | 1126006.4006 | 555715.4717 | 49.0256 | 0.00010827 | 0.49455 | 1.1402 | 0.38065 | 2.8952 | 3.1726 | 0.15042 | 1.4603 | 1.8695e-10 | 2.2964
354.8007 | 24.3118 | 2.5382 | 4.5986 | 9.4091 | 4.5265 | 2000.0001 | 0.2 | 0 | 0.2 | 0 | 100124.4441 | 0 | 0 | 98724.4437 | 91243.1924 | 582608.2092 | 763856.3097 | 228182.9694 | -514983.0442 | -170034.5754 | -74039.5949 | 631466.8843 | 211838.3408 | 1146166.4743 | 987.2444 | 2921008.8791 | 4152887.3327 | 631466.8843 | 211838.3408 | -1145179.2299 | 1231878.4536 | 1135080.2914 | 560315.3572 | 49.2522 | 0.00010827 | 0.49487 | 1.1394 | 0.38125 | 2.9012 | 3.1789 | 0.15033 | 1.4615 | 1.8686e-10 | 2.3035
355.8007 | 24.385 | 2.5282 | 4.5896 | 9.4133 | 4.5435 | 2000.0001 | 0.2 | 0 | 0.2 | 0 | 100524.4441 | 0 | 0 | 99124.4437 | 91612.8808 | 583621.4805 | 765693.9522 | 228215.271 | -518275.3597 | -171280.457 | -74535.8752 | 635231.3529 | 213652.333 | 1155790.3617 | 991.2444 | 2932608.8797 | 4175036.6133 | 635231.3529 | 213652.333 | -1154799.1172 | 1242427.7336 | 1144177.4119 | 564929.2222 | 49.476 | 0.00010827 | 0.4952 | 1.1386 | 0.38185 | 2.9072 | 3.1851 | 0.15023 | 1.4627 | 1.8677e-10 | 2.3104
356.8007 | 24.4573 | 2.5183 | 4.5808 | 9.4174 | 4.5602 | 2000.0001 | 0.2 | 0 | 0.2 | 0 | 100924.4441 | 0 | 0 | 99524.4438 | 91982.5692 | 584630.7766 | 767528.027 | 228247.2821 | -521571.6504 | -172529.9062 | -75032.4461 | 638997.4965 | 215473.0635 | 1165444.308 | 995.2444 | 2944208.8803 | 4197217.4969 | 638997.4965 | 215473.0635 | -1164449.0635 | 1253008.6166 | 1153297.3805 | 569556.8703 | 49.6969 | 0.00010827 | 0.49553 | 1.1379 | 0.38243 | 2.9131 | 3.1912 | 0.15013 | 1.4639 | 1.8668e-10 | 2.3172
357.8007 | 24.5284 | 2.5087 | 4.572 | 9.4215 | 4.5768 | 2000.0001 | 0.2 | 0 | 0.2 | 0 | 101324.4442 | 0 | 0 | 99924.4438 | 92352.2575 | 585636.1779 | 769358.5836 | 228279.0192 | -524871.8359 | -173782.8738 | -75529.2909 | 642765.2739 | 217300.4566 | 1175127.8906 | 999.2444 | 2955808.8809 | 4219429.5366 | 642765.2739 | 217300.4566 | -1174128.6462 | 1263620.6557 | 1162439.8181 | 574198.1056 | 49.915 | 0.00010827 | 0.49586 | 1.1371 | 0.38301 | 2.9189 | 3.1973 | 0.15003 | 1.4651 | 1.8659e-10 | 2.324
358.8007 | 24.5986 | 2.4992 | 4.5634 | 9.4254 | 4.5931 | 2000.0001 | 0.2 | 0 | 0.2 | 0 | 101724.4442 | 0 | 0 | 100324.4438 | 92721.9459 | 586637.7633 | 771185.6708 | 228310.4988 | -528175.8372 | -175039.3106 | -76026.3932 | 646534.6452 | 219134.4365 | 1184840.6881 | 1003.2444 | 2967408.8815 | 4241672.2865 | 646534.6452 | 219134.4365 | -1183837.4437 | 1274263.405 | 1171604.3489 | 578852.7329 | 50.1303 | 0.00010827 | 0.4962 | 1.1364 | 0.38359 | 2.9247 | 3.2032 | 0.14992 | 1.4662 | 1.865e-10 | 2.3306
359.8007 | 24.6677 | 2.49 | 4.5549 | 9.4292 | 4.6093 | 2000.0001 | 0.2 | 0 | 0.2 | 0 | 102124.4442 | 0 | 0 | 100724.4438 | 93091.6343 | 587635.6106 | 773009.3376 | 228341.7366 | -531483.5767 | -176299.1679 | -76523.7374 | 650305.5719 | 220974.9271 | 1194582.2804 | 1007.2444 | 2979008.882 | 4263945.3023 | 650305.5719 | 220974.9271 | -1193575.036 | 1284936.4202 | 1180790.5995 | 583520.5579 | 50.3427 | 0.00010827 | 0.49654 | 1.1356 | 0.38415 | 2.9303 | 3.2091 | 0.14982 | 1.4674 | 1.8642e-10 | 2.3372
360.8007 | 24.7359 | 2.4809 | 4.5466 | 9.433 | 4.6253 | 2000.0001 | 0.2 | 0 | 0.2 | 0 | 102524.4442 | 0 | 0 | 101124.4438 | 93461.3226 | 588629.7961 | 774829.6327 | 228372.748 | -534794.978 | -177562.3969 | -77021.3078 | 654078.0168 | 222821.852 | 1204352.2489 | 1011.2444 | 2990608.8826 | 4286248.1412 | 654078.0168 | 222821.852 | -1203341.0045 | 1295639.2586 | 1189998.1998 | 588201.3867 | 50.5523 | 0.00010827 | 0.49688 | 1.1349 | 0.38471 | 2.9359 | 3.215 | 0.14972 | 1.4685 | 1.8633e-10 | 2.3436
361.8007 | 24.803 | 2.4721 | 4.5383 | 9.4366 | 4.6411 | 2000.0001 | 0.2 | 0 | 0.2 | 0 | 102924.4442 | 0 | 0 | 101524.4439 | 93831.011 | 589620.3949 | 776646.6045 | 228403.5482 | -538109.9659 | -178828.9491 | -77519.0896 | 657851.944 | 224675.1348 | 1214150.1767 | 1015.2444 | 3002208.8832 | 4308580.3623 | 657851.944 | 224675.1348 | -1213134.9323 | 1306371.4791 | 1199226.7827 | 592895.0267 | 50.759 | 0.00010827 | 0.49722 | 1.1342 | 0.38526 | 2.9415 | 3.2207 | 0.14962 | 1.4696 | 1.8625e-10 | 2.35
362.8007 | 24.869 | 2.4634 | 4.5302 | 9.4402 | 4.6567 | 2000.0001 | 0.2 | 0 | 0.2 | 0 | 103324.4443 | 0 | 0 | 101924.4439 | 94200.6994 | 590607.4809 | 778460.3014 | 228434.1517 | -541428.4666 | -180098.7763 | -78017.068 | 661627.3188 | 226534.699 | 1223975.6486 | 1019.2444 | 3013808.8838 | 4330941.5264 | 661627.3188 | 226534.699 | -1222956.4041 | 1317132.6426 | 1208475.9844 | 597601.2858 | 50.9629 | 0.00010827 | 0.49757 | 1.1336 | 0.3858 | 2.9469 | 3.2264 | 0.14951 | 1.4707 | 1.8616e-10 | 2.3563
363.8007 | 24.9341 | 2.4549 | 4.5222 | 9.4437 | 4.6721 | 2000.0001 | 0.2 | 0 | 0.2 | 0 | 103724.4443 | 0 | 0 | 102324.4439 | 94570.3878 | 591591.1268 | 780270.7713 | 228464.5727 | -544750.4074 | -181371.8304 | -78515.2289 | 665404.1078 | 228400.4678 | 1233828.2513 | 1023.2444 | 3025408.8844 | 4353331.1964 | 665404.1078 | 228400.4678 | -1232805.0068 | 1327922.312 | 1217745.4441 | 602319.973 | 51.164 | 0.00010827 | 0.49792 | 1.1329 | 0.38634 | 2.9523 | 3.2319 | 0.14941 | 1.4718 | 1.8608e-10 | 2.3624
364.8007 | 24.9982 | 2.4465 | 4.5143 | 9.4471 | 4.6874 | 2000.0001 | 0.2 | 0 | 0.2 | 0 | 104124.4443 | 0 | 0 | 102724.4439 | 94940.0761 | 592571.404 | 782078.0622 | 228494.825 | -548075.7171 | -182648.0636 | -79013.5585 | 669182.2785 | 230272.3645 | 1243707.5736 | 1027.2444 | 3037008.8849 | 4375748.9373 | 669182.2785 | 230272.3645 | -1242680.3291 | 1338740.0524 | 1227034.8047 | 607050.8985 | 51.3622 | 0.00010827 | 0.49827 | 1.1322 | 0.38686 | 2.9576 | 3.2374 | 0.1493 | 1.4729 | 1.86e-10 | 2.3685
365.8007 | 25.0613 | 2.4384 | 4.5065 | 9.4505 | 4.7024 | 2000.0001 | 0.2 | 0 | 0.2 | 0 | 104524.4443 | 0 | 0 | 103124.4439 | 95309.7645 | 593548.3825 | 783882.2215 | 228524.9222 | -551404.3253 | -183927.4284 | -79512.0433 | 672961.7998 | 232150.3124 | 1253613.2064 | 1031.2444 | 3048608.8855 | 4398194.3165 | 672961.7998 | 232150.3124 | -1252581.962 | 1349585.431 | 1236343.7122 | 611793.8733 | 51.5576 | 0.00010827 | 0.49862 | 1.1316 | 0.38738 | 2.9628 | 3.2429 | 0.1492 | 1.474 | 1.8592e-10 | 2.3745
366.8007 | 25.1234 | 2.4304 | 4.4989 | 9.4537 | 4.7172 | 2000.0001 | 0.2 | 0 | 0.2 | 0 | 104924.4443 | 0 | 0 | 103524.444 | 95679.4529 | 594522.1313 | 785683.2964 | 228554.877 | -554736.1633 | -185209.8775 | -80010.6703 | 676742.6415 | 234034.2345 | 1263544.7429 | 1035.2444 | 3060208.8861 | 4420666.9038 | 676742.6415 | 234034.2345 | -1262509.4985 | 1360458.0177 | 1245671.8162 | 616548.7096 | 51.7502 | 0.00010827 | 0.49897 | 1.131 | 0.3879 | 2.9679 | 3.2482 | 0.14909 | 1.4751 | 1.8584e-10 | 2.3804
367.8007 | 25.1845 | 2.4226 | 4.4913 | 9.4569 | 4.7319 | 2000.0001 | 0.2 | 0 | 0.2 | 0 | 105324.4444 | 0 | 0 | 103924.444 | 96049.1412 | 595492.7182 | 787481.3341 | 228584.7023 | -558071.1631 | -186495.3639 | -80509.427 | 680524.7744 | 235924.0542 | 1273501.7788 | 1039.2444 | 3071808.8867 | 4443166.2715 | 680524.7744 | 235924.0542 | -1272462.5344 | 1371357.3848 | 1255018.7699 | 621315.2208 | 51.94 | 0.00010827 | 0.49933 | 1.1304 | 0.3884 | 2.973 | 3.2535 | 0.14899 | 1.4761 | 1.8575e-10 | 2.3862
368.8007 | 25.2447 | 2.4149 | 4.4839 | 9.4601 | 4.7463 | 2000.0001 | 0.2 | 0 | 0.2 | 0 | 105724.4444 | 0 | 0 | 104324.444 | 96418.8296 | 596460.2098 | 789276.3813 | 228614.4101 | -561409.2583 | -187783.8408 | -81008.3011 | 684308.1704 | 237819.6946 | 1283483.9121 | 1043.2444 | 3083408.8873 | 4465691.9945 | 684308.1704 | 237819.6946 | -1282440.6677 | 1382283.1072 | 1264384.2302 | 626093.2217 | 52.1269 | 0.00010827 | 0.49968 | 1.1298 | 0.3889 | 2.978 | 3.2587 | 0.14888 | 1.4772 | 1.8568e-10 | 2.3918
369.8007 | 25.3038 | 2.4074 | 4.4766 | 9.4631 | 4.7606 | 2000.0001 | 0.2 | 0 | 0.2 | 0 | 106124.4444 | 0 | 0 | 104724.444 | 96788.518 | 597424.6714 | 791068.4843 | 228644.0124 | -564750.3834 | -189075.2619 | -81507.2808 | 688092.8021 | 239721.0792 | 1293490.7436 | 1047.2444 | 3095008.8878 | 4488243.6506 | 688092.8021 | 239721.0792 | -1292443.4991 | 1393234.7628 | 1273767.8574 | 630882.528 | 52.3111 | 0.00010827 | 0.50004 | 1.1292 | 0.38939 | 2.9829 | 3.2638 | 0.14877 | 1.4782 | 1.856e-10 | 2.3975
370.8007 | 25.3621 | 2.4001 | 4.4694 | 9.4661 | 4.7747 | 2000.0001 | 0.2 | 0 | 0.2 | 0 | 106524.4444 | 0 | 0 | 105124.444 | 97158.2063 | 598386.1673 | 792857.6892 | 228673.5205 | -568094.4743 | -190369.581 | -82006.3545 | 691878.6432 | 241628.1313 | 1303521.8766 | 1051.2444 | 3106608.8884 | 4510820.8206 | 691878.6432 | 241628.1313 | -1302470.6322 | 1404211.9321 | 1283169.3158 | 635682.9569 | 52.4925 | 0.00010827 | 0.5004 | 1.1287 | 0.38988 | 2.9878 | 3.2688 | 0.14867 | 1.4792 | 1.8552e-10 | 2.403
371.8007 | 25.4193 | 2.3929 | 4.4623 | 9.469 | 4.7885 | 2000.0001 | 0.2 | 0 | 0.2 | 0 | 106924.4444 | 0 | 0 | 105524.4441 | 97527.8947 | 599344.7606 | 794644.0419 | 228702.9456 | -571441.4678 | -191666.7524 | -82505.5114 | 695665.6682 | 243540.7744 | 1313576.9176 | 1055.2444 | 3118208.889 | 4533423.0879 | 695665.6682 | 243540.7744 | -1312521.6731 | 1415214.1989 | 1292588.2733 | 640494.3271 | 52.5219 | 0.00010935 | 0.50075 | 1.1281 | 0.39035 | 2.9926 | 3.2737 | 0.14856 | 1.4802 | 1.8544e-10 | 2.4084
372.8007 | 25.4756 | 2.3859 | 4.4554 | 9.4719 | 4.8022 | 2000.0001 | 0.2 | 0 | 0.2 | 0 | 107324.4445 | 0 | 0 | 105924.4441 | 97897.5831 | 600300.5131 | 796427.5879 | 228732.2984 | -574791.3021 | -192966.7305 | -83004.7405 | 699453.8525 | 245458.9324 | 1323655.4756 | 1059.2444 | 3129808.8896 | 4556050.0395 | 699453.8525 | 245458.9324 | -1322596.2311 | 1426241.1499 | 1302024.4018 | 645316.4586 | 52.5219 | 0.00011063 | 0.50111 | 1.1276 | 0.39082 | 2.9973 | 3.2786 | 0.14846 | 1.4812 | 1.8537e-10 | 2.4137
373.8007 | 25.531 | 2.379 | 4.4485 | 9.4747 | 4.8157 | 2000.0001 | 0.2 | 0 | 0.2 | 0 | 107724.4445 | 0 | 0 | 106324.4441 | 98267.2715 | 601253.4857 | 798208.3721 | 228761.5891 | -578143.9162 | -194269.4704 | -83504.0317 | 703243.1722 | 247382.529 | 1333757.1629 | 1063.2444 | 3141408.8902 | 4578701.2653 | 703243.1722 | 247382.529 | -1332693.9184 | 1437292.3751 | 1311477.3769 | 650149.1726 | 52.5219 | 0.00011191 | 0.50147 | 1.1271 | 0.39129 | 3.0019 | 3.2834 | 0.14835 | 1.4822 | 1.8529e-10 | 2.419
374.8007 | 25.5855 | 2.3723 | 4.4418 | 9.4775 | 4.8291 | 2000.0001 | 0.2 | 0 | 0.2 | 0 | 108124.4445 | 0 | 0 | 106724.4441 | 98636.9598 | 602203.7382 | 799986.4394 | 228790.8278 | -581499.2505 | -195574.9271 | -84003.375 | 707033.6041 | 249311.4884 | 1343881.5947 | 1067.2444 | 3153008.8907 | 4601376.3586 | 707033.6041 | 249311.4884 | -1342814.3503 | 1448367.4678 | 1320946.8782 | 654992.2921 | 52.5219 | 0.00011317 | 0.50183 | 1.1265 | 0.39174 | 3.0065 | 3.2881 | 0.14824 | 1.4832 | 1.8522e-10 | 2.4241
375.8007 | 25.639 | 2.3657 | 4.4352 | 9.4802 | 4.8422 | 2000.0001 | 0.2 | 0 | 0.2 | 0 | 108524.4445 | 0 | 0 | 107124.4441 | 99006.6482 | 603151.329 | 801761.8342 | 228820.024 | -584857.2464 | -196883.0564 | -84502.7607 | 710825.1258 | 251245.7348 | 1354028.3896 | 1071.2444 | 3164608.8913 | 4624074.9161 | 710825.1258 | 251245.7348 | -1352957.1452 | 1459466.0247 | 1330432.5893 | 659845.6416 | 52.5219 | 0.00011442 | 0.50218 | 1.126 | 0.39219 | 3.0109 | 3.2928 | 0.14814 | 1.4841 | 1.8514e-10 | 2.4292
376.8007 | 25.6916 | 2.3592 | 4.4287 | 9.4828 | 4.8551 | 2000.0001 | 0.2 | 0 | 0.2 | 0 | 108924.4445 | 0 | 0 | 107524.4442 | 99376.3366 | 604096.3159 | 803534.6005 | 228849.187 | -588217.8463 | -198193.8142 | -85002.1796 | 714617.7156 | 253185.1928 | 1364197.1693 | 1075.2444 | 3176208.8919 | 4646796.5379 | 714617.7156 | 253185.1928 | -1363121.9249 | 1470587.646 | 1339934.1977 | 664709.047 | 52.5219 | 0.00011567 | 0.50254 | 1.1256 | 0.39263 | 3.0154 | 3.2974 | 0.14803 | 1.4851 | 1.8507e-10 | 2.4342
377.8007 | 25.7433 | 2.3529 | 4.4222 | 9.4854 | 4.8679 | 2000.0001 | 0.2 | 0 | 0.2 | 0 | 109324.4446 | 0 | 0 | 107924.4442 | 99746.0249 | 605038.7553 | 805304.782 | 228878.3257 | -591580.9937 | -199507.1567 | -85501.6228 | 718411.3526 | 255129.7873 | 1374387.5589 | 1079.2444 | 3187808.8925 | 4669540.8278 | 718411.3526 | 255129.7873 | -1373308.3145 | 1481731.9354 | 1349451.3949 | 669582.3357 | 52.5219 | 0.0001169 | 0.5029 | 1.1251 | 0.39307 | 3.0197 | 3.3019 | 0.14793 | 1.486 | 1.85e-10 | 2.4391
378.8007 | 25.7941 | 2.3468 | 4.4159 | 9.4879 | 4.8804 | 2000.0001 | 0.2 | 0 | 0.2 | 0 | 109724.4446 | 0 | 0 | 108324.4442 | 100115.7133 | 605978.7025 | 807072.422 | 228907.4487 | -594946.6333 | -200823.0408 | -86001.0817 | 722206.0162 | 257079.4434 | 1384599.187 | 1083.2444 | 3199408.8931 | 4692307.3933 | 722206.0162 | 257079.4434 | -1383515.9425 | 1492898.5002 | 1358983.8764 | 674465.3371 | 52.5219 | 0.00011812 | 0.50325 | 1.1246 | 0.39349 | 3.024 | 3.3063 | 0.14782 | 1.4869 | 1.8493e-10 | 2.4439
379.8007 | 25.844 | 2.3408 | 4.4098 | 9.4904 | 4.8928 | 2000.0001 | 0.2 | 0 | 0.2 | 0 | 110124.4446 | 0 | 0 | 108724.4442 | 100485.4017 | 606916.2119 | 808837.5633 | 228936.5641 | -598314.7106 | -202141.4236 | -86500.5482 | 726001.6866 | 259034.0864 | 1394831.6855 | 1087.2444 | 3211008.8936 | 4715095.8453 | 726001.6866 | 259034.0864 | -1393744.441 | 1504086.9517 | 1368531.342 | 679357.8819 | 52.5219 | 0.00011933 | 0.50361 | 1.1242 | 0.39391 | 3.0282 | 3.3106 | 0.14772 | 1.4879 | 1.8486e-10 | 2.4486
380.8007 | 25.8931 | 2.3349 | 4.4037 | 9.4929 | 4.905 | 2000.0001 | 0.2 | 0 | 0.2 | 0 | 110524.4446 | 0 | 0 | 109124.4442 | 100855.0901 | 607851.3369 | 810600.2485 | 228965.68 | -601685.1723 | -203462.2624 | -87000.0142 | 729798.3447 | 260993.6423 | 1405084.69 | 1091.2444 | 3222608.8942 | 4737905.7988 | 729798.3447 | 260993.6423 | -1403993.4455 | 1515296.9046 | 1378093.4952 | 684259.8026 | 52.5219 | 0.00012053 | 0.50396 | 1.1238 | 0.39433 | 3.0323 | 3.3149 | 0.14761 | 1.4888 | 1.8479e-10 | 2.4533
381.8007 | 25.9412 | 2.3291 | 4.3977 | 9.4953 | 4.917 | 2000.0001 | 0.2 | 0 | 0.2 | 0 | 110924.4446 | 0 | 0 | 109524.4443 | 101224.7784 | 608784.1299 | 812360.5196 | 228994.8037 | -605057.9661 | -204785.5154 | -87499.4724 | 733595.9717 | 262958.0371 | 1415357.8397 | 1095.2444 | 3234208.8948 | 4760736.8726 | 733595.9717 | 262958.0371 | -1414262.5952 | 1526527.9778 | 1387670.0439 | 689170.9333 | 52.5219 | 0.00012172 | 0.50432 | 1.1233 | 0.39473 | 3.0364 | 3.3191 | 0.14751 | 1.4896 | 1.8472e-10 | 2.4578
382.8007 | 25.9885 | 2.3235 | 4.3918 | 9.4976 | 4.9288 | 2000.0001 | 0.2 | 0 | 0.2 | 0 | 111324.4447 | 0 | 0 | 109924.4443 | 101594.4668 | 609714.6421 | 814118.4183 | 229023.9427 | -608433.0406 | -206111.1407 | -87998.9154 | 737394.5495 | 264927.1974 | 1425650.7774 | 1099.2444 | 3245808.8954 | 4783588.6893 | 737394.5495 | 264927.1974 | -1424551.533 | 1537779.794 | 1397260.7 | 694091.1101 | 52.5219 | 0.00012289 | 0.50467 | 1.1229 | 0.39513 | 3.0404 | 3.3232 | 0.14741 | 1.4905 | 1.8465e-10 | 2.4623
383.8007 | 26.035 | 2.3179 | 4.386 | 9.4999 | 4.9405 | 2000.0001 | 0.2 | 0 | 0.2 | 0 | 111724.4447 | 0 | 0 | 110324.4443 | 101964.1552 | 610642.924 | 815873.9859 | 229053.1037 | -611810.3456 | -207439.0972 | -88498.3363 | 741194.0605 | 266901.0502 | 1435963.1498 | 1103.2444 | 3257408.896 | 4806460.8757 | 741194.0605 | 266901.0502 | -1434859.9053 | 1549051.9797 | 1406865.1793 | 699020.1705 | 52.5219 | 0.00012405 | 0.50502 | 1.1225 | 0.39553 | 3.0443 | 3.3273 | 0.14731 | 1.4914 | 1.8458e-10 | 2.4667
384.8007 | 26.0806 | 2.3126 | 4.3804 | 9.5022 | 4.9519 | 2000.0001 | 0.2 | 0 | 0.2 | 0 | 112124.4447 | 0 | 0 | 110724.4443 | 102333.8435 | 611569.0248 | 817627.2633 | 229082.2935 | -615189.8315 | -208769.344 | -88997.7284 | 744994.4874 | 268879.5228 | 1446294.6071 | 1107.2444 | 3269008.8965 | 4829353.0623 | 744994.4874 | 268879.5228 | -1445187.3627 | 1560344.1657 | 1416483.2022 | 703957.9541 | 52.5219 | 0.0001252 | 0.50537 | 1.1221 | 0.39591 | 3.0481 | 3.3313 | 0.1472 | 1.4922 | 1.8452e-10 | 2.4711
385.8007 | 26.1254 | 2.3073 | 4.3748 | 9.5044 | 4.9632 | 2000.0001 | 0.2 | 0 | 0.2 | 0 | 112524.4447 | 0 | 0 | 111124.4443 | 102703.5319 | 612492.993 | 819378.2907 | 229111.5183 | -618571.45 | -210101.8406 | -89497.0855 | 748795.8135 | 270862.543 | 1456644.8037 | 1111.2444 | 3280608.8971 | 4852264.884 | 748795.8135 | 270862.543 | -1455533.5593 | 1571655.9869 | 1426114.4927 | 708904.302 | 52.5219 | 0.00012634 | 0.50572 | 1.1217 | 0.39629 | 3.0519 | 3.3352 | 0.1471 | 1.4931 | 1.8445e-10 | 2.4753
386.8007 | 26.1693 | 2.3021 | 4.3693 | 9.5066 | 4.9743 | 2000.0001 | 0.2 | 0 | 0.2 | 0 | 112924.4447 | 0 | 0 | 111524.4444 | 103073.2203 | 613414.8762 | 821127.1083 | 229140.7843 | -621955.1536 | -211436.5471 | -89996.4015 | 752598.0226 | 272850.0391 | 1467013.3976 | 1115.2444 | 3292208.8977 | 4875195.9797 | 752598.0226 | 272850.0391 | -1465898.1531 | 1582987.082 | 1435758.7793 | 713859.0573 | 52.5219 | 0.00012747 | 0.50607 | 1.1214 | 0.39667 | 3.0557 | 3.3391 | 0.147 | 1.4939 | 1.8439e-10 | 2.4795
387.8007 | 26.2125 | 2.2971 | 4.3639 | 9.5088 | 4.9852 | 2000.0001 | 0.2 | 0 | 0.2 | 0 | 113324.4448 | 0 | 0 | 111924.4444 | 103442.9087 | 614334.7208 | 822873.7554 | 229170.097 | -625340.8958 | -212773.424 | -90495.6706 | 756401.0988 | 274841.9399 | 1477400.0507 | 1119.2444 | 3303808.8983 | 4898145.9925 | 756401.0988 | 274841.9399 | -1476280.8063 | 1594337.0942 | 1445415.7944 | 718822.0649 | 52.5219 | 0.00012858 | 0.50641 | 1.121 | 0.39703 | 3.0593 | 3.3429 | 0.1469 | 1.4947 | 1.8433e-10 | 2.4835
388.8007 | 26.2548 | 2.2922 | 4.3586 | 9.5109 | 4.996 | 2000.0001 | 0.2 | 0 | 0.2 | 0 | 113724.4448 | 0 | 0 | 112324.4444 | 103812.597 | 615252.5724 | 824618.2714 | 229199.4621 | -628728.6309 | -214112.4321 | -90994.8875 | 760205.0266 | 276838.1746 | 1487804.429 | 1123.2444 | 3315408.8989 | 4921114.5697 | 760205.0266 | 276838.1746 | -1486681.1846 | 1605705.6709 | 1455085.2746 | 723793.1715 | 52.5219 | 0.00012968 | 0.50675 | 1.1207 | 0.39739 | 3.0629 | 3.3466 | 0.1468 | 1.4955 | 1.8426e-10 | 2.4876
389.8007 | 26.2964 | 2.2874 | 4.3535 | 9.5129 | 5.0065 | 2000.0001 | 0.2 | 0 | 0.2 | 0 | 114124.4448 | 0 | 0 | 112724.4444 | 104182.2854 | 616168.4759 | 826360.6948 | 229228.8846 | -632118.3142 | -215453.5328 | -91494.0469 | 764009.7909 | 278838.673 | 1498226.2025 | 1127.2444 | 3327008.8994 | 4944101.363 | 764009.7909 | 278838.673 | -1497098.958 | 1617092.4635 | 1464766.9606 | 728772.2257 | 52.5219 | 0.00013076 | 0.50709 | 1.1203 | 0.39775 | 3.0664 | 3.3502 | 0.1467 | 1.4963 | 1.842e-10 | 2.4915
390.8007 | 26.3371 | 2.2826 | 4.3484 | 9.515 | 5.0169 | 2000.0001 | 0.2 | 0 | 0.2 | 0 | 114524.4448 | 0 | 0 | 113124.4444 | 104551.9738 | 617082.475 | 828101.0637 | 229258.3695 | -635509.9019 | -216796.6879 | -91993.1439 | 767815.377 | 280843.3653 | 1508665.045 | 1131.2444 | 3338608.9 | 4967106.028 | 767815.377 | 280843.3653 | -1507533.8005 | 1628497.128 | 1474460.5972 | 733759.0779 | 52.5219 | 0.00013183 | 0.50743 | 1.12 | 0.3981 | 3.0699 | 3.3538 | 0.14661 | 1.4971 | 1.8414e-10 | 2.4954
391.8007 | 26.3771 | 2.278 | 4.3434 | 9.517 | 5.0272 | 2000.0001 | 0.2 | 0 | 0.2 | 0 | 114924.4448 | 0 | 0 | 113524.4445 | 104921.6621 | 617994.6127 | 829839.4161 | 229287.9215 | -638903.3509 | -218141.8596 | -92492.1738 | 771621.7704 | 282852.1825 | 1519120.6345 | 1135.2444 | 3350208.9006 | 4990128.2251 | 771621.7704 | 282852.1825 | -1517985.3901 | 1639919.3245 | 1484165.9333 | 738753.5804 | 52.5219 | 0.00013289 | 0.50777 | 1.1197 | 0.39844 | 3.0733 | 3.3573 | 0.14651 | 1.4978 | 1.8408e-10 | 2.4991
392.8007 | 26.4163 | 2.2735 | 4.3385 | 9.5189 | 5.0372 | 2000.0001 | 0.2 | 0 | 0.2 | 0 | 115324.4449 | 0 | 0 | 113924.4445 | 105291.3505 | 618904.9311 | 831575.7891 | 229317.5449 | -642298.6193 | -219489.0107 | -92991.1323 | 775428.9573 | 284865.0559 | 1529592.6532 | 1139.2444 | 3361808.9012 | 5013167.6187 | 775428.9573 | 284865.0559 | -1528453.4087 | 1651358.7176 | 1493882.7218 | 743755.5875 | 52.5219 | 0.00013394 | 0.5081 | 1.1194 | 0.39877 | 3.0766 | 3.3608 | 0.14641 | 1.4986 | 1.8402e-10 | 2.5029
393.8007 | 26.4548 | 2.2692 | 4.3337 | 9.5209 | 5.0471 | 2000.0001 | 0.2 | 0 | 0.2 | 0 | 115724.4449 | 0 | 0 | 114324.4445 | 105661.0389 | 619813.4714 | 833310.2197 | 229347.244 | -645695.6657 | -220838.1042 | -93490.0152 | 779236.9237 | 286881.9175 | 1540080.787 | 1143.2444 | 3373408.9018 | 5036223.8778 | 779236.9237 | 286881.9175 | -1538937.5426 | 1662814.976 | 1503610.7198 | 748764.9553 | 52.5219 | 0.00013497 | 0.50843 | 1.1191 | 0.3991 | 3.0799 | 3.3642 | 0.14632 | 1.4993 | 1.8397e-10 | 2.5065
394.8007 | 26.4925 | 2.2649 | 4.329 | 9.5228 | 5.0568 | 2000.0001 | 0.2 | 0 | 0.2 | 0 | 116124.4449 | 0 | 0 | 114724.4445 | 106030.7273 | 620720.2742 | 835042.7441 | 229377.0225 | -649094.4497 | -222189.1038 | -93988.8185 | 783045.6562 | 288902.6999 | 1550584.7264 | 1147.2444 | 3385008.9023 | 5059296.6755 | 783045.6562 | 288902.6999 | -1549437.482 | 1674287.7731 | 1513349.6882 | 753781.5418 | 52.5219 | 0.00013598 | 0.50876 | 1.1188 | 0.39943 | 3.0831 | 3.3675 | 0.14622 | 1.5 | 1.8391e-10 | 2.5101
395.8007 | 26.5295 | 2.2607 | 4.3243 | 9.5246 | 5.0664 | 2000.0001 | 0.2 | 0 | 0.2 | 0 | 116524.4449 | 0 | 0 | 115124.4445 | 106400.4156 | 621625.3789 | 836773.3984 | 229406.8843 | -652494.9318 | -223541.9736 | -94487.5387 | 786855.1417 | 290927.3362 | 1561104.1656 | 1151.2444 | 3396608.9029 | 5082385.6895 | 786855.1417 | 290927.3362 | -1559952.9212 | 1685776.7865 | 1523099.3922 | 758805.2069 | 52.5219 | 0.00013699 | 0.50909 | 1.1185 | 0.39974 | 3.0863 | 3.3708 | 0.14613 | 1.5008 | 1.8385e-10 | 2.5136
396.8007 | 26.5658 | 2.2566 | 4.3198 | 9.5265 | 5.0758 | 2000.0001 | 0.2 | 0 | 0.2 | 0 | 116924.4449 | 0 | 0 | 115524.4446 | 106770.104 | 622528.8243 | 838502.218 | 229436.8327 | -655897.0731 | -224896.6781 | -94986.1722 | 790665.3673 | 292955.7603 | 1571638.8031 | 1155.2444 | 3408208.9035 | 5105490.6018 | 790665.3673 | 292955.7603 | -1570483.5587 | 1697281.6983 | 1532859.6008 | 763835.8126 | 52.5219 | 0.00013798 | 0.50941 | 1.1182 | 0.40005 | 3.0894 | 3.374 | 0.14604 | 1.5015 | 1.838e-10 | 2.517
397.8007 | 26.6013 | 2.2526 | 4.3153 | 9.5283 | 5.085 | 2000.0001 | 0.2 | 0 | 0.2 | 0 | 117324.445 | 0 | 0 | 115924.4446 | 107139.7924 | 623430.6485 | 840229.2379 | 229466.871 | -659300.8357 | -226253.1822 | -95484.7159 | 794476.3203 | 294987.9066 | 1582188.3417 | 1159.2444 | 3419808.9041 | 5128611.0991 | 794476.3203 | 294987.9066 | -1581029.0972 | 1708802.195 | 1542630.0871 | 768873.2225 | 52.5219 | 0.00013895 | 0.50973 | 1.1179 | 0.40036 | 3.0924 | 3.3771 | 0.14594 | 1.5022 | 1.8374e-10 | 2.5204
398.8007 | 26.6362 | 2.2486 | 4.311 | 9.5301 | 5.094 | 2000.0001 | 0.2 | 0 | 0.2 | 0 | 117724.445 | 0 | 0 | 116324.4446 | 107509.4807 | 624330.8887 | 841954.4926 | 229497.0021 | -662706.1823 | -227611.4516 | -95983.1666 | 798287.9883 | 297023.71 | 1592752.488 | 1163.2444 | 3431408.9047 | 5151746.8721 | 798287.9883 | 297023.71 | -1591589.2435 | 1720337.9675 | 1552410.6279 | 773917.3025 | 52.5219 | 0.00013992 | 0.51005 | 1.1177 | 0.40066 | 3.0954 | 3.3802 | 0.14585 | 1.5028 | 1.8369e-10 | 2.5237
399.8007 | 26.6703 | 2.2448 | 4.3067 | 9.5318 | 5.1029 | 2000.0001 | 0.2 | 0 | 0.2 | 0 | 118124.445 | 0 | 0 | 116724.4446 | 107879.1691 | 625229.5812 | 843678.0162 | 229527.229 | -666113.0765 | -228971.4521 | -96481.5217 | 802100.3592 | 299063.1063 | 1603330.953 | 1167.2444 | 3443008.9052 | 5174897.6163 | 802100.3592 | 299063.1063 | -1602163.7086 | 1731888.7111 | 1562201.0042 | 778967.92 | 52.5219 | 0.00014086 | 0.51036 | 1.1174 | 0.40095 | 3.0984 | 3.3832 | 0.14576 | 1.5035 | 1.8364e-10 | 2.5269
400.8007 | 26.7038 | 2.2411 | 4.3025 | 9.5335 | 5.1117 | 2000.0001 | 0.2 | 0 | 0.2 | 0 | 118524.445 | 0 | 0 | 117124.4446 | 108248.8575 | 626126.7617 | 845399.8423 | 229557.5541 | -669521.4827 | -230333.15 | -96979.7785 | 805913.4211 | 301106.0319 | 1613923.4519 | 1171.2444 | 3454608.9058 | 5198063.0314 | 805913.4211 | 301106.0319 | -1612752.2074 | 1743454.1256 | 1572001.0007 | 784024.9446 | 52.5219 | 0.0001418 | 0.51067 | 1.1172 | 0.40124 | 3.1012 | 3.3862 | 0.14567 | 1.5042 | 1.8358e-10 | 2.5301
401.8007 | 26.7366 | 2.2374 | 4.2983 | 9.5352 | 5.1203 | 2000.0001 | 0.2 | 0 | 0.2 | 0 | 118924.445 | 0 | 0 | 117524.4447 | 108618.5459 | 627022.4653 | 847120.004 | 229587.9799 | -672931.3659 | -231696.5124 | -97477.9346 | 809727.1623 | 303152.4237 | 1624529.7038 | 1175.2444 | 3466208.9064 | 5221242.8216 | 809727.1623 | 303152.4237 | -1623354.4594 | 1755033.9152 | 1581810.4061 | 789088.2479 | 52.5219 | 0.00014272 | 0.51098 | 1.1169 | 0.40153 | 3.104 | 3.3891 | 0.14559 | 1.5048 | 1.8353e-10 | 2.5332
402.8007 | 26.7687 | 2.2339 | 4.2943 | 9.5368 | 5.1287 | 2000.0001 | 0.2 | 0 | 0.2 | 0 | 119324.4451 | 0 | 0 | 117924.4447 | 108988.2342 | 627916.7261 | 848838.534 | 229618.5087 | -676342.6919 | -233061.5064 | -97975.9877 | 813541.5712 | 305202.2196 | 1635149.4322 | 1179.2444 | 3477808.907 | 5244436.6955 | 813541.5712 | 305202.2196 | -1633970.1878 | 1766627.7885 | 1591629.0127 | 794157.7031 | 52.5219 | 0.00014363 | 0.51129 | 1.1167 | 0.4018 | 3.1068 | 3.3919 | 0.1455 | 1.5055 | 1.8348e-10 | 2.5362
403.8007 | 26.8002 | 2.2304 | 4.2903 | 9.5385 | 5.137 | 2000.0001 | 0.2 | 0 | 0.2 | 0 | 119724.4451 | 0 | 0 | 118324.4447 | 109357.9226 | 628809.5775 | 850555.4645 | 229649.1423 | -679755.4273 | -234428.1 | -98473.936 | 817356.6366 | 307255.3577 | 1645782.3647 | 1183.2444 | 3489408.9076 | 5267644.3662 | 817356.6366 | 307255.3577 | -1644599.1202 | 1778235.4586 | 1601456.6169 | 799233.1856 | 52.5219 | 0.00014452 | 0.51159 | 1.1165 | 0.40208 | 3.1095 | 3.3947 | 0.14541 | 1.5061 | 1.8343e-10 | 2.5392
404.8007 | 26.8311 | 2.227 | 4.2865 | 9.5401 | 5.1451 | 2000.0001 | 0.2 | 0 | 0.2 | 0 | 120124.4451 | 0 | 0 | 118724.4447 | 109727.611 | 629701.0524 | 852270.8272 | 229679.8828 | -683169.5391 | -235796.2614 | -98971.7775 | 821172.3474 | 309311.7773 | 1656428.2328 | 1187.2444 | 3501008.9081 | 5290865.5511 | 821172.3474 | 309311.7773 | -1655240.9884 | 1789856.6429 | 1611293.0186 | 804314.5726 | 52.5219 | 0.0001454 | 0.51189 | 1.1162 | 0.40234 | 3.1122 | 3.3974 | 0.14533 | 1.5067 | 1.8338e-10 | 2.5422
405.8007 | 26.8613 | 2.2237 | 4.2827 | 9.5416 | 5.1531 | 2000.0001 | 0.2 | 0 | 0.2 | 0 | 120524.4451 | 0 | 0 | 119124.4447 | 110097.2993 | 630591.1828 | 853984.6534 | 229710.7317 | -686584.9955 | -237165.9592 | -99469.5105 | 824988.6926 | 311371.418 | 1667086.7725 | 1191.2444 | 3512608.9087 | 5314099.9721 | 824988.6926 | 311371.418 | -1665895.5281 | 1801491.0634 | 1621138.0215 | 809401.7431 | 52.5219 | 0.00014626 | 0.51219 | 1.116 | 0.4026 | 3.1148 | 3.4001 | 0.14525 | 1.5073 | 1.8334e-10 | 2.545
406.8007 | 26.8908 | 2.2204 | 4.2789 | 9.5432 | 5.1609 | 2000.0001 | 0.2 | 0 | 0.2 | 0 | 120924.4451 | 0 | 0 | 119524.4448 | 110466.9877 | 631480.0001 | 855696.9739 | 229741.6906 | -690001.7649 | -238537.1628 | -99967.1335 | 828805.6615 | 313434.2204 | 1677757.7236 | 1195.2444 | 3524208.9093 | 5337347.3554 | 828805.6615 | 313434.2204 | -1676562.4792 | 1813138.4461 | 1630991.4329 | 814494.5782 | 52.5219 | 0.00014711 | 0.51248 | 1.1158 | 0.40286 | 3.1173 | 3.4028 | 0.14516 | 1.5079 | 1.8329e-10 | 2.5478
407.8007 | 26.9198 | 2.2173 | 4.2753 | 9.5447 | 5.1686 | 2000.0001 | 0.2 | 0 | 0.2 | 0 | 121324.4452 | 0 | 0 | 119924.4448 | 110836.6761 | 632367.5351 | 857407.819 | 229772.7609 | -693419.8167 | -239909.8418 | -100464.6451 | 832623.2436 | 315500.1256 | 1688440.8302 | 1199.2444 | 3535808.9099 | 5360607.4316 | 832623.2436 | 315500.1256 | -1687241.5857 | 1824798.5217 | 1640853.064 | 819592.9607 | 52.5219 | 0.00014795 | 0.51277 | 1.1156 | 0.40311 | 3.1198 | 3.4053 | 0.14508 | 1.5085 | 1.8324e-10 | 2.5506
408.8007 | 26.9482 | 2.2142 | 4.2717 | 9.5462 | 5.1761 | 2000.0001 | 0.2 | 0 | 0.2 | 0 | 121724.4452 | 0 | 0 | 120324.4448 | 111206.3645 | 633253.8178 | 859117.2186 | 229803.9437 | -696839.1207 | -241283.9663 | -100962.0442 | 836441.4284 | 317569.0755 | 1699135.8403 | 1203.2444 | 3547408.9105 | 5383879.9357 | 836441.4284 | 317569.0755 | -1697932.5958 | 1836471.0252 | 1650722.7293 | 824696.7755 | 52.5219 | 0.00014877 | 0.51305 | 1.1154 | 0.40336 | 3.1222 | 3.4079 | 0.145 | 1.5091 | 1.832e-10 | 2.5533
409.8007 | 26.9759 | 2.2111 | 4.2682 | 9.5477 | 5.1835 | 2000.0001 | 0.2 | 0 | 0.2 | 0 | 122124.4452 | 0 | 0 | 120724.4448 | 111576.0528 | 634138.8777 | 860825.2021 | 229835.2401 | -700259.6476 | -242659.5069 | -101459.3298 | 840260.2057 | 319641.0128 | 1709842.5061 | 1207.2444 | 3559008.911 | 5407164.6069 | 840260.2057 | 319641.0128 | -1708635.2617 | 1848155.6958 | 1660600.247 | 829805.9091 | 52.5219 | 0.00014958 | 0.51333 | 1.1152 | 0.4036 | 3.1246 | 3.4103 | 0.14492 | 1.5096 | 1.8315e-10 | 2.5559
410.8007 | 27.0031 | 2.2082 | 4.2648 | 9.5491 | 5.1908 | 2000.0001 | 0.2 | 0 | 0.2 | 0 | 122524.4452 | 0 | 0 | 121124.4448 | 111945.7412 | 635022.7435 | 862531.7984 | 229866.651 | -703681.3686 | -244036.4346 | -101956.5007 | 844079.5653 | 321715.8807 | 1720560.5838 | 1211.2444 | 3570608.9116 | 5430461.1888 | 844079.5653 | 321715.8807 | -1719349.3394 | 1859852.2771 | 1670485.4388 | 834920.25 | 52.5219 | 0.00015038 | 0.51361 | 1.115 | 0.40384 | 3.127 | 3.4127 | 0.14484 | 1.5102 | 1.8311e-10 | 2.5585
411.8007 | 27.0297 | 2.2053 | 4.2614 | 9.5505 | 5.1979 | 2000.0001 | 0.2 | 0 | 0.2 | 0 | 122924.4452 | 0 | 0 | 121524.4449 | 112315.4296 | 635905.4434 | 864237.0361 | 229898.1772 | -707104.2555 | -245414.721 | -102453.5564 | 847899.4975 | 323793.6234 | 1731289.8337 | 1215.2444 | 3582208.9122 | 5453769.4292 | 847899.4975 | 323793.6234 | -1730074.5892 | 1871560.517 | 1680378.13 | 840039.6887 | 52.5219 | 0.00015116 | 0.51389 | 1.1149 | 0.40407 | 3.1293 | 3.4151 | 0.14476 | 1.5107 | 1.8306e-10 | 2.561
412.8007 | 27.0558 | 2.2025 | 4.2581 | 9.5519 | 5.2049 | 2000.0001 | 0.2 | 0 | 0.2 | 0 | 123324.4453 | 0 | 0 | 121924.4449 | 112685.1179 | 636787.0049 | 865940.9432 | 229929.8194 | -710528.2807 | -246794.3379 | -102950.4962 | 851719.9922 | 325874.1856 | 1742030.0199 | 1219.2444 | 3593808.9128 | 5477089.0802 | 851719.9922 | 325874.1856 | -1740810.7754 | 1883280.1674 | 1690278.149 | 845164.1172 | 52.5219 | 0.00015193 | 0.51416 | 1.1147 | 0.40429 | 3.1315 | 3.4174 | 0.14469 | 1.5112 | 1.8302e-10 | 2.5634
413.8007 | 27.0813 | 2.1998 | 4.2549 | 9.5533 | 5.2117 | 2000.0001 | 0.2 | 0 | 0.2 | 0 | 123724.4453 | 0 | 0 | 122324.4449 | 113054.8063 | 637667.455 | 867643.5473 | 229961.578 | -713953.4174 | -248175.2579 | -103447.3195 | 855541.04 | 327957.513 | 1752780.9106 | 1223.2444 | 3605408.9134 | 5500419.8982 | 855541.04 | 327957.513 | -1751557.6662 | 1895010.9849 | 1700185.328 | 850293.4297 | 52.5219 | 0.00015269 | 0.51443 | 1.1145 | 0.40452 | 3.1337 | 3.4197 | 0.14461 | 1.5118 | 1.8298e-10 | 2.5659
414.8007 | 27.1062 | 2.1971 | 4.2517 | 9.5547 | 5.2185 | 2000.0001 | 0.2 | 0 | 0.2 | 0 | 124124.4453 | 0 | 0 | 122724.4449 | 113424.4947 | 638546.82 | 869344.8755 | 229993.4535 | -717379.6391 | -249557.4538 | -103944.0259 | 859362.6313 | 330043.5516 | 1763542.278 | 1227.2444 | 3617008.9139 | 5523761.6437 | 859362.6313 | 330043.5516 | -1762315.0336 | 1906752.7298 | 1710099.5023 | 855427.5219 | 52.5219 | 0.00015343 | 0.51469 | 1.1144 | 0.40474 | 3.1359 | 3.4219 | 0.14454 | 1.5123 | 1.8294e-10 | 2.5682
415.8007 | 27.1307 | 2.1945 | 4.2487 | 9.556 | 5.225 | 2000.0001 | 0.2 | 0 | 0.2 | 0 | 124524.4453 | 0 | 0 | 123124.4449 | 113794.183 | 639425.1258 | 871044.9546 | 230025.4461 | -720806.9201 | -250940.8988 | -104440.6152 | 863184.7567 | 332132.2486 | 1774313.8981 | 1231.2444 | 3628608.9145 | 5547114.0814 | 863184.7567 | 332132.2486 | -1773082.6536 | 1918505.1669 | 1720020.5106 | 860566.2914 | 52.5219 | 0.00015416 | 0.51495 | 1.1142 | 0.40495 | 3.138 | 3.4241 | 0.14446 | 1.5128 | 1.829e-10 | 2.5705
416.8007 | 27.1546 | 2.1919 | 4.2456 | 9.5573 | 5.2315 | 2000.0001 | 0.2 | 0 | 0.2 | 0 | 124924.4453 | 0 | 0 | 123524.445 | 114163.8714 | 640302.3975 | 872743.8107 | 230057.5561 | -724235.2352 | -252325.5667 | -104937.0871 | 867007.4069 | 334223.5516 | 1785095.5508 | 1235.2444 | 3640208.9151 | 5570476.98 | 867007.4069 | 334223.5516 | -1783860.3063 | 1930268.0649 | 1729948.1948 | 865709.6377 | 52.5219 | 0.00015488 | 0.51521 | 1.114 | 0.40516 | 3.1401 | 3.4262 | 0.14439 | 1.5133 | 1.8286e-10 | 2.5728
417.8007 | 27.1779 | 2.1894 | 4.2427 | 9.5586 | 5.2378 | 2000.0001 | 0.2 | 0 | 0.2 | 0 | 125324.4454 | 0 | 0 | 123924.445 | 114533.5598 | 641178.6598 | 874441.4697 | 230089.7835 | -727664.5596 | -253711.4318 | -105433.4417 | 870830.5728 | 336317.4093 | 1795887.0199 | 1239.2444 | 3651808.9157 | 5593850.1125 | 870830.5728 | 336317.4093 | -1794647.7754 | 1942041.1968 | 1739882.4001 | 870857.462 | 52.5219 | 0.00015558 | 0.51546 | 1.1139 | 0.40536 | 3.1421 | 3.4283 | 0.14432 | 1.5138 | 1.8282e-10 | 2.575
418.8007 | 27.2008 | 2.187 | 4.2398 | 9.5598 | 5.244 | 2000.0001 | 0.2 | 0 | 0.2 | 0 | 125724.4454 | 0 | 0 | 124324.445 | 114903.2482 | 642053.9368 | 876137.957 | 230122.1282 | -731094.8694 | -255098.4686 | -105929.6789 | 874654.2454 | 338413.7707 | 1806688.0929 | 1243.2445 | 3663408.9163 | 5617233.2559 | 874654.2454 | 338413.7707 | -1805444.8485 | 1953824.3396 | 1749822.9748 | 876009.6671 | 52.5219 | 0.00015627 | 0.51571 | 1.1138 | 0.40556 | 3.1441 | 3.4304 | 0.14425 | 1.5142 | 1.8278e-10 | 2.5772
419.8007 | 27.2232 | 2.1846 | 4.2369 | 9.561 | 5.2501 | 2000.0001 | 0.2 | 0 | 0.2 | 0 | 126124.4454 | 0 | 0 | 124724.445 | 115272.9365 | 642928.2521 | 877833.2975 | 230154.5902 | -734526.1409 | -256486.6522 | -106425.7988 | 878478.4159 | 340512.5858 | 1817498.5614 | 1247.2445 | 3675008.9168 | 5640626.191 | 878478.4159 | 340512.5858 | -1816251.3169 | 1965617.2742 | 1759769.7703 | 881166.1578 | 52.5219 | 0.00015695 | 0.51596 | 1.1136 | 0.40576 | 3.146 | 3.4324 | 0.14418 | 1.5147 | 1.8275e-10 | 2.5793
420.8007 | 27.245 | 2.1823 | 4.2342 | 9.5623 | 5.256 | 2000.0001 | 0.2 | 0 | 0.2 | 0 | 126524.4454 | 0 | 0 | 125124.445 | 115642.6249 | 643801.6286 | 879527.5156 | 230187.1692 | -737958.3511 | -257875.9581 | -106921.8017 | 882303.0755 | 342613.8054 | 1828318.2204 | 1251.2445 | 3686608.9174 | 5664028.703 | 882303.0755 | 342613.8054 | -1827066.9759 | 1977419.7856 | 1769722.6412 | 886326.8405 | 52.5219 | 0.00015761 | 0.5162 | 1.1135 | 0.40595 | 3.1479 | 3.4343 | 0.14412 | 1.5152 | 1.8271e-10 | 2.5814
421.8007 | 27.2664 | 2.18 | 4.2314 | 9.5634 | 5.2619 | 2000.0001 | 0.2 | 0 | 0.2 | 0 | 126924.4454 | 0 | 0 | 125524.4451 | 116012.3133 | 644674.089 | 881220.6356 | 230219.8649 | -741391.4774 | -259266.3622 | -107417.6879 | 886128.2154 | 344717.3808 | 1839146.8687 | 1255.2445 | 3698208.918 | 5687440.5807 | 886128.2154 | 344717.3808 | -1837891.6242 | 1989231.6627 | 1779681.445 | 891491.6232 | 52.5219 | 0.00015827 | 0.51644 | 1.1133 | 0.40614 | 3.1498 | 3.4362 | 0.14405 | 1.5156 | 1.8267e-10 | 2.5834
422.8007 | 27.2874 | 2.1778 | 4.2288 | 9.5646 | 5.2676 | 2000.0001 | 0.2 | 0 | 0.2 | 0 | 127324.4455 | 0 | 0 | 125924.4451 | 116382.0016 | 645545.6553 | 882912.6809 | 230252.677 | -744825.4979 | -260657.8409 | -107913.4578 | 889953.8273 | 346823.2642 | 1849984.3089 | 1259.2445 | 3709808.9186 | 5710861.617 | 889953.8273 | 346823.2642 | -1848725.0645 | 2001052.6984 | 1789646.0423 | 896660.4157 | 52.5219 | 0.00015891 | 0.51668 | 1.1132 | 0.40632 | 3.1516 | 3.4381 | 0.14398 | 1.5161 | 1.8264e-10 | 2.5854
423.8007 | 27.3078 | 2.1757 | 4.2262 | 9.5658 | 5.2732 | 2000.0001 | 0.2 | 0 | 0.2 | 0 | 127724.4455 | 0 | 0 | 126324.4451 | 116751.69 | 646416.349 | 884603.675 | 230285.6049 | -748260.391 | -262050.3709 | -108409.1118 | 893779.9026 | 348931.4086 | 1860830.3472 | 1263.2445 | 3721408.9192 | 5734291.6085 | 893779.9026 | 348931.4086 | -1859567.1028 | 2012882.6893 | 1799616.2966 | 901833.1296 | 52.5219 | 0.00015954 | 0.51691 | 1.1131 | 0.4065 | 3.1534 | 3.4399 | 0.14392 | 1.5165 | 1.826e-10 | 2.5873
424.8007 | 27.3278 | 2.1736 | 4.2236 | 9.5669 | 5.2786 | 2000.0001 | 0.2 | 0 | 0.2 | 0 | 128124.4455 | 0 | 0 | 126724.4451 | 117121.3784 | 647286.1911 | 886293.6405 | 230318.6482 | -751696.1356 | -263443.9295 | -108904.6504 | 897606.433 | 351041.7675 | 1871684.7934 | 1267.2445 | 3733008.9197 | 5757730.3557 | 897606.433 | 351041.7675 | -1870417.5489 | 2024721.436 | 1809592.0742 | 907009.6779 | 52.5219 | 0.00016015 | 0.51713 | 1.113 | 0.40668 | 3.1551 | 3.4417 | 0.14386 | 1.5169 | 1.8257e-10 | 2.5892
425.8007 | 27.3474 | 2.1715 | 4.2212 | 9.568 | 5.284 | 2000.0001 | 0.2 | 0 | 0.2 | 0 | 128524.4455 | 0 | 0 | 127124.4451 | 117491.0668 | 648155.2022 | 887982.5999 | 230351.8062 | -755132.7113 | -264838.4942 | -109400.0743 | 901433.4105 | 353154.2954 | 1882547.4607 | 1271.2445 | 3744608.9203 | 5781177.663 | 901433.4105 | 353154.2954 | -1881276.2163 | 2036568.7427 | 1819573.2444 | 912189.9753 | 52.5219 | 0.00016076 | 0.51736 | 1.1129 | 0.40685 | 3.1568 | 3.4435 | 0.14379 | 1.5173 | 1.8254e-10 | 2.5911
426.8007 | 27.3665 | 2.1695 | 4.2187 | 9.5691 | 5.2893 | 2000.0001 | 0.2 | 0 | 0.2 | 0 | 128924.4455 | 0 | 0 | 127524.4452 | 117860.7551 | 649023.4024 | 889670.5752 | 230385.0783 | -758570.0978 | -266234.0429 | -109895.3841 | 905260.8268 | 355268.9472 | 1893418.1661 | 1275.2445 | 3756208.9209 | 5804633.3383 | 905260.8268 | 355268.9472 | -1892142.9216 | 2048424.4174 | 1829559.6793 | 917373.9383 | 52.5219 | 0.00016135 | 0.51758 | 1.1127 | 0.40702 | 3.1585 | 3.4452 | 0.14373 | 1.5177 | 1.825e-10 | 2.5929
427.8007 | 27.3852 | 2.1675 | 4.2163 | 9.5702 | 5.2944 | 2000.0001 | 0.2 | 0 | 0.2 | 0 | 129324.4456 | 0 | 0 | 127924.4452 | 118230.4435 | 649890.8114 | 891357.588 | 230418.4637 | -762008.2756 | -267630.5542 | -110390.5806 | 909088.674 | 357385.6789 | 1904296.7299 | 1279.2445 | 3767808.9215 | 5828097.1935 | 909088.674 | 357385.6789 | -1903017.4854 | 2060288.272 | 1839551.2535 | 922561.4847 | 52.5219 | 0.00016193 | 0.5178 | 1.1126 | 0.40718 | 3.1601 | 3.4469 | 0.14367 | 1.5181 | 1.8247e-10 | 2.5947
428.8007 | 27.4035 | 2.1656 | 4.214 | 9.5712 | 5.2994 | 2000.0001 | 0.2 | 0 | 0.2 | 0 | 129724.4456 | 0 | 0 | 128324.4452 | 118600.1319 | 650757.4483 | 893043.6594 | 230451.9616 | -765447.2255 | -269028.0069 | -110885.6646 | 912916.9442 | 359504.4468 | 1915182.9758 | 1283.2445 | 3779408.9221 | 5851569.0438 | 912916.9442 | 359504.4468 | -1913899.7314 | 2072160.1217 | 1849547.8446 | 927752.5342 | 52.5219 | 0.00016251 | 0.51801 | 1.1125 | 0.40734 | 3.1617 | 3.4485 | 0.14361 | 1.5185 | 1.8244e-10 | 2.5964
429.8007 | 27.4213 | 2.1638 | 4.2117 | 9.5722 | 5.3044 | 2000.0001 | 0.2 | 0 | 0.2 | 0 | 130124.4456 | 0 | 0 | 128724.4452 | 118969.8202 | 651623.3318 | 894728.8103 | 230485.5713 | -768886.9287 | -270426.38 | -111380.6369 | 916745.6296 | 361625.2084 | 1926076.7311 | 1287.2445 | 3791008.9226 | 5875048.7082 | 916745.6296 | 361625.2084 | -1924789.4867 | 2084039.7855 | 1859549.3329 | 932947.0078 | 52.5219 | 0.00016306 | 0.51822 | 1.1124 | 0.4075 | 3.1633 | 3.4501 | 0.14355 | 1.5189 | 1.8241e-10 | 2.5981
430.8007 | 27.4388 | 2.162 | 4.2095 | 9.5732 | 5.3092 | 2000.0001 | 0.2 | 0 | 0.2 | 0 | 130524.4456 | 0 | 0 | 129124.4452 | 119339.5086 | 652488.4804 | 896413.0612 | 230519.2917 | -772327.3669 | -271825.6532 | -111875.4984 | 920574.7227 | 363747.9215 | 1936977.8264 | 1291.2445 | 3802608.9232 | 5898536.0093 | 920574.7227 | 363747.9215 | -1935686.5819 | 2095927.086 | 1869555.601 | 938144.8282 | 52.5219 | 0.00016361 | 0.51843 | 1.1123 | 0.40765 | 3.1648 | 3.4517 | 0.1435 | 1.5193 | 1.8238e-10 | 2.5997
431.8007 | 27.4559 | 2.1602 | 4.2073 | 9.5742 | 5.3139 | 2000.0001 | 0.2 | 0 | 0.2 | 0 | 130924.4456 | 0 | 0 | 129524.4453 | 119709.197 | 653352.9119 | 898096.4319 | 230553.122 | -775768.5222 | -273225.8066 | -112370.25 | 924404.2157 | 365872.5448 | 1947886.0954 | 1295.2445 | 3814208.9238 | 5922030.773 | 924404.2157 | 365872.5448 | -1946590.8509 | 2107821.8492 | 1879566.5343 | 943345.9194 | 52.5219 | 0.00016415 | 0.51863 | 1.1122 | 0.4078 | 3.1663 | 3.4532 | 0.14344 | 1.5196 | 1.8235e-10 | 2.6014
432.8007 | 27.4725 | 2.1585 | 4.2052 | 9.5752 | 5.3185 | 2000.0001 | 0.2 | 0 | 0.2 | 0 | 131324.4457 | 0 | 0 | 129924.4453 | 120078.8854 | 654216.6438 | 899778.9422 | 230587.0611 | -779210.3771 | -274626.8204 | -112864.8928 | 928234.1013 | 367999.0376 | 1958801.3753 | 1299.2445 | 3825808.9244 | 5945532.8289 | 928234.1013 | 367999.0376 | -1957502.1308 | 2119723.9046 | 1889582.0207 | 948550.2072 | 52.5219 | 0.00016467 | 0.51883 | 1.1121 | 0.40795 | 3.1677 | 3.4547 | 0.14339 | 1.52 | 1.8232e-10 | 2.6029
433.8007 | 27.4888 | 2.1568 | 4.2031 | 9.5762 | 5.3231 | 2000.0001 | 0.2 | 0 | 0.2 | 0 | 131724.4457 | 0 | 0 | 130324.4453 | 120448.5737 | 655079.6931 | 901460.6113 | 230621.1081 | -782652.9145 | -276028.6753 | -113359.4278 | 932064.372 | 370127.3601 | 1969723.5064 | 1303.2445 | 3837408.925 | 5969042.0099 | 932064.372 | 370127.3601 | -1968420.262 | 2131633.085 | 1899601.9506 | 953757.6187 | 52.5219 | 0.00016519 | 0.51903 | 1.1121 | 0.4081 | 3.1691 | 3.4562 | 0.14333 | 1.5203 | 1.8229e-10 | 2.6045
434.8007 | 27.5048 | 2.1551 | 4.2011 | 9.5771 | 5.3275 | 2000.0001 | 0.2 | 0 | 0.2 | 0 | 132124.4457 | 0 | 0 | 130724.4453 | 120818.2621 | 655942.0767 | 903141.4582 | 230655.2618 | -786096.1177 | -277431.3525 | -113853.856 | 935895.0207 | 372257.4729 | 1980652.3324 | 1307.2445 | 3849008.9255 | 5992558.1523 | 935895.0207 | 372257.4729 | -1979345.0879 | 2143549.2268 | 1909626.2168 | 958968.0824 | 52.5219 | 0.00016569 | 0.51922 | 1.112 | 0.40824 | 3.1705 | 3.4576 | 0.14328 | 1.5207 | 1.8227e-10 | 2.606
435.8007 | 27.5203 | 2.1535 | 4.1991 | 9.578 | 5.3318 | 2000.0001 | 0.2 | 0 | 0.2 | 0 | 132524.4457 | 0 | 0 | 131124.4453 | 121187.9505 | 656803.8107 | 904821.5012 | 230689.5212 | -789539.9704 | -278834.8335 | -114348.1785 | 939726.0402 | 374389.3375 | 1991587.6998 | 1311.2445 | 3860608.9261 | 6016081.0957 | 939726.0402 | 374389.3375 | -1990276.4553 | 2155472.1695 | 1919654.7145 | 964181.5284 | 52.5219 | 0.00016619 | 0.51941 | 1.1119 | 0.40837 | 3.1719 | 3.459 | 0.14323 | 1.521 | 1.8224e-10 | 2.6075
436.8007 | 27.5355 | 2.152 | 4.1972 | 9.5789 | 5.3361 | 2000.0001 | 0.2 | 0 | 0.2 | 0 | 132924.4457 | 0 | 0 | 131524.4454 | 121557.6388 | 657664.9111 | 906500.7587 | 230723.8851 | -792984.4568 | -280239.1001 | -114842.3965 | 943557.4233 | 376522.916 | 2002529.4585 | 1315.2445 | 3872208.9267 | 6039610.6828 | 943557.4233 | 376522.916 | -2001214.214 | 2167401.7561 | 1929687.3411 | 969397.8881 | 52.5219 | 0.00016667 | 0.51959 | 1.1118 | 0.40851 | 3.1732 | 3.4604 | 0.14317 | 1.5213 | 1.8221e-10 | 2.6089
437.8007 | 27.5504 | 2.1504 | 4.1953 | 9.5798 | 5.3402 | 2000.0001 | 0.2 | 0 | 0.2 | 0 | 133324.4458 | 0 | 0 | 131924.4454 | 121927.3272 | 658525.3934 | 908179.2485 | 230758.3523 | -796429.5612 | -281644.1344 | -115336.5112 | 947389.1632 | 378658.1712 | 2013477.4612 | 1319.2445 | 3883808.9273 | 6063146.7599 | 947389.1632 | 378658.1712 | -2012158.2167 | 2179337.8326 | 1939723.9967 | 974617.0944 | 52.5219 | 0.00016715 | 0.51978 | 1.1117 | 0.40864 | 3.1745 | 3.4617 | 0.14312 | 1.5217 | 1.8219e-10 | 2.6103
438.8007 | 27.5649 | 2.149 | 4.1934 | 9.5807 | 5.3443 | 2000.0001 | 0.2 | 0 | 0.2 | 0 | 133724.4458 | 0 | 0 | 132324.4454 | 122297.0156 | 659385.2729 | 909856.9879 | 230792.9217 | -799875.2685 | -283049.9191 | -115830.5237 | 951221.2529 | 380795.0665 | 2024431.5638 | 1323.2445 | 3895408.9279 | 6086689.1762 | 951221.2529 | 380795.0665 | -2023108.3194 | 2191280.2483 | 1949764.5833 | 979839.0813 | 52.5219 | 0.00016761 | 0.51995 | 1.1116 | 0.40877 | 3.1758 | 3.463 | 0.14307 | 1.522 | 1.8216e-10 | 2.6117
439.8007 | 27.579 | 2.1475 | 4.1916 | 9.5815 | 5.3482 | 2000.0001 | 0.2 | 0 | 0.2 | 0 | 134124.4458 | 0 | 0 | 132724.4454 | 122666.704 | 660244.5644 | 911533.9941 | 230827.592 | -803321.5638 | -284456.437 | -116324.4353 | 955053.6857 | 382933.5661 | 2035391.6251 | 1327.2445 | 3907008.9284 | 6110237.7841 | 955053.6857 | 382933.5661 | -2034064.3807 | 2203228.8556 | 1959809.0051 | 985063.7847 | 52.5219 | 0.00016807 | 0.52013 | 1.1116 | 0.40889 | 3.177 | 3.4643 | 0.14303 | 1.5223 | 1.8214e-10 | 2.613
440.8007 | 27.5929 | 2.1461 | 4.1898 | 9.5823 | 5.3521 | 2000.0001 | 0.2 | 0 | 0.2 | 0 | 134524.4458 | 0 | 0 | 133124.4454 | 123036.3923 | 661103.2823 | 913210.2838 | 230862.362 | -806768.4327 | -285863.6713 | -116818.2473 | 958886.4549 | 385073.6348 | 2046357.5068 | 1331.2445 | 3918608.929 | 6133792.439 | 958886.4549 | 385073.6348 | -2045026.2624 | 2215183.5099 | 1969857.1688 | 990291.1412 | 52.5219 | 0.00016851 | 0.5203 | 1.1115 | 0.40902 | 3.1782 | 3.4655 | 0.14298 | 1.5226 | 1.8211e-10 | 2.6143
441.8007 | 27.6064 | 2.1447 | 4.1881 | 9.5832 | 5.3559 | 2000.0001 | 0.2 | 0 | 0.2 | 0 | 134924.4458 | 0 | 0 | 133524.4455 | 123406.0807 | 661961.4407 | 914885.8735 | 230897.2304 | -810215.8609 | -287271.6057 | -117311.9608 | 962719.554 | 387215.2379 | 2057329.0735 | 1335.2445 | 3930208.9296 | 6157352.9994 | 962719.554 | 387215.2379 | -2055993.829 | 2227144.0698 | 1979908.983 | 995521.0891 | 52.5219 | 0.00016895 | 0.52047 | 1.1114 | 0.40914 | 3.1794 | 3.4667 | 0.14293 | 1.5229 | 1.8209e-10 | 2.6156
442.8007 | 27.6196 | 2.1434 | 4.1864 | 9.584 | 5.3596 | 2000.0001 | 0.2 | 0 | 0.2 | 0 | 135324.4459 | 0 | 0 | 133924.4455 | 123775.7691 | 662819.0536 | 916560.7793 | 230932.196 | -813663.8348 | -288680.2239 | -117805.5771 | 966552.9764 | 389358.3416 | 2068306.1925 | 1339.2445 | 3941808.9302 | 6180919.3269 | 966552.9764 | 389358.3416 | -2066966.9481 | 2239110.3968 | 1989964.3584 | 1000753.5679 | 52.5219 | 0.00016937 | 0.52064 | 1.1114 | 0.40925 | 3.1806 | 3.4679 | 0.14289 | 1.5232 | 1.8207e-10 | 2.6169
443.8007 | 27.6325 | 2.142 | 4.1848 | 9.5847 | 5.3632 | 2000.0001 | 0.2 | 0 | 0.2 | 0 | 135724.4459 | 0 | 0 | 134324.4455 | 124145.4574 | 663676.1344 | 918235.0169 | 230967.2574 | -817112.3408 | -290089.5104 | -118299.0976 | 970386.7158 | 391502.9125 | 2079288.7341 | 1343.2445 | 3953408.9308 | 6204491.2859 | 970386.7158 | 391502.9125 | -2077945.4897 | 2251082.3551 | 2000023.2078 | 1005988.5185 | 52.5219 | 0.00016979 | 0.5208 | 1.1113 | 0.40937 | 3.1817 | 3.4691 | 0.14284 | 1.5235 | 1.8204e-10 | 2.6181
444.8007 | 27.6451 | 2.1408 | 4.1832 | 9.5855 | 5.3668 | 2000.0001 | 0.2 | 0 | 0.2 | 0 | 136124.4459 | 0 | 0 | 134724.4455 | 124515.1458 | 664532.6962 | 919908.6018 | 231002.4133 | -820561.3658 | -291499.4496 | -118792.5236 | 974220.7658 | 393648.9179 | 2090276.5712 | 1347.2445 | 3965008.9313 | 6228068.7436 | 974220.7658 | 393648.9179 | -2088929.3268 | 2263059.8123 | 2010085.4461 | 1011225.8827 | 52.5219 | 0.0001702 | 0.52096 | 1.1112 | 0.40948 | 3.1828 | 3.4702 | 0.1428 | 1.5237 | 1.8202e-10 | 2.6193
445.8007 | 27.6573 | 2.1395 | 4.1816 | 9.5863 | 5.3703 | 2000.0001 | 0.2 | 0 | 0.2 | 0 | 136524.4459 | 0 | 0 | 135124.4455 | 124884.8342 | 665388.7518 | 921581.5491 | 231037.6625 | -824010.8969 | -292910.0264 | -119285.8564 | 978055.1204 | 395796.3259 | 2101269.5794 | 1351.2445 | 3976608.9319 | 6251651.5703 | 978055.1204 | 395796.3259 | -2099918.3349 | 2275042.6383 | 2020150.9899 | 1016465.6039 | 52.5219 | 0.0001706 | 0.52112 | 1.1112 | 0.40959 | 3.1839 | 3.4713 | 0.14276 | 1.524 | 1.82e-10 | 2.6204
446.8007 | 27.6693 | 2.1383 | 4.18 | 9.587 | 5.3736 | 2000.0001 | 0.2 | 0 | 0.2 | 0 | 136924.4459 | 0 | 0 | 135524.4456 | 125254.5226 | 666244.3139 | 923253.8736 | 231073.0035 | -827460.9216 | -294321.2259 | -119779.0972 | 981889.7733 | 397945.1049 | 2112267.6369 | 1355.2445 | 3988208.9325 | 6275239.6387 | 981889.7733 | 397945.1049 | -2110912.3924 | 2287030.7062 | 2030219.758 | 1021707.6265 | 52.5219 | 0.00017099 | 0.52127 | 1.1111 | 0.4097 | 3.1849 | 3.4724 | 0.14271 | 1.5243 | 1.8198e-10 | 2.6216
447.8007 | 27.6811 | 2.1371 | 4.1785 | 9.5877 | 5.377 | 2000.0001 | 0.2 | 0 | 0.2 | 0 | 137324.446 | 0 | 0 | 135924.4456 | 125624.2109 | 667099.3947 | 924925.5898 | 231108.4351 | -830911.4275 | -295733.0338 | -120272.2476 | 985724.7186 | 400095.2241 | 2123270.6246 | 1359.2445 | 3999808.9331 | 6298832.8247 | 985724.7186 | 400095.2241 | -2121911.3802 | 2299023.8916 | 2040291.6709 | 1026951.8963 | 52.5219 | 0.00017137 | 0.52142 | 1.111 | 0.4098 | 3.186 | 3.4735 | 0.14267 | 1.5245 | 1.8196e-10 | 2.6227
448.8007 | 27.6925 | 2.1359 | 4.1771 | 9.5884 | 5.3802 | 2000.0001 | 0.2 | 0 | 0.2 | 0 | 137724.446 | 0 | 0 | 136324.4456 | 125993.8993 | 667954.0062 | 926596.7119 | 231143.9558 | -834362.4029 | -297145.4358 | -120765.3088 | 989559.9503 | 402246.6533 | 2134278.426 | 1363.2445 | 4011408.9337 | 6322431.0066 | 989559.9503 | 402246.6533 | -2132915.1815 | 2311022.0729 | 2050366.6512 | 1032198.3599 | 52.5219 | 0.00017174 | 0.52157 | 1.111 | 0.4099 | 3.187 | 3.4745 | 0.14263 | 1.5248 | 1.8194e-10 | 2.6238
449.8007 | 27.7037 | 2.1348 | 4.1756 | 9.5891 | 5.3834 | 2000.0001 | 0.2 | 0 | 0.2 | 0 | 138124.446 | 0 | 0 | 136724.4456 | 126363.5877 | 668808.1599 | 928267.2538 | 231179.5644 | -837813.8359 | -298558.4179 | -121258.2821 | 993395.4626 | 404399.3629 | 2145290.9269 | 1367.2445 | 4023008.9342 | 6346034.0654 | 993395.4626 | 404399.3629 | -2143923.6825 | 2323025.1311 | 2060444.6231 | 1037446.9654 | 52.5219 | 0.00017211 | 0.52172 | 1.1109 | 0.41 | 3.1879 | 3.4755 | 0.14259 | 1.525 | 1.8192e-10 | 2.6248
450.8007 | 27.7146 | 2.1337 | 4.1742 | 9.5898 | 5.3864 | 2000.0001 | 0.2 | 0 | 0.2 | 0 | 138524.446 | 0 | 0 | 137124.4456 | 126733.276 | 669661.8673 | 929937.2291 | 231215.2595 | -841265.7153 | -299971.9667 | -121751.169 | 997231.2498 | 406553.3238 | 2156308.0159 | 1371.2445 | 4034608.9348 | 6369641.8847 | 997231.2498 | 406553.3238 | -2154936.7714 | 2335032.9498 | 2070525.5126 | 1042697.6619 | 52.5219 | 0.00017246 | 0.52186 | 1.1109 | 0.4101 | 3.1889 | 3.4765 | 0.14255 | 1.5253 | 1.819e-10 | 2.6259
451.8007 | 27.7252 | 2.1326 | 4.1729 | 9.5905 | 5.3895 | 2000.0001 | 0.2 | 0 | 0.2 | 0 | 138924.446 | 0 | 0 | 137524.4457 | 127102.9644 | 670515.1395 | 931606.6511 | 231251.0397 | -844718.0298 | -301386.0687 | -122243.9707 | 1001067.3062 | 408708.5075 | 2167329.5836 | 1375.2445 | 4046208.9354 | 6393254.3507 | 1001067.3062 | 408708.5075 | -2165954.3392 | 2347045.4152 | 2080609.2475 | 1047950.3997 | 52.5219 | 0.00017281 | 0.522 | 1.1108 | 0.41019 | 3.1898 | 3.4774 | 0.14252 | 1.5255 | 1.8188e-10 | 2.6269
452.8007 | 27.7356 | 2.1316 | 4.1715 | 9.5911 | 5.3924 | 2000.0001 | 0.2 | 0 | 0.2 | 0 | 139324.4461 | 0 | 0 | 137924.4457 | 127472.6528 | 671367.9874 | 933275.5329 | 231286.9036 | -848170.7687 | -302800.711 | -122736.6887 | 1004903.6264 | 410864.886 | 2178355.5234 | 1379.2445 | 4057808.936 | 6416871.352 | 1004903.6264 | 410864.886 | -2176976.279 | 2359062.4161 | 2090695.7573 | 1053205.1299 | 52.5219 | 0.00017315 | 0.52213 | 1.1108 | 0.41029 | 3.1908 | 3.4784 | 0.14248 | 1.5257 | 1.8186e-10 | 2.6279
453.8007 | 27.7457 | 2.1306 | 4.1702 | 9.5918 | 5.3953 | 2000.0001 | 0.2 | 0 | 0.2 | 0 | 139724.4461 | 0 | 0 | 138324.4457 | 127842.3412 | 672220.4215 | 934943.8872 | 231322.8499 | -851623.9214 | -304215.8808 | -123229.3242 | 1008740.2047 | 413022.4321 | 2189385.7309 | 1383.2445 | 4069408.9366 | 6440492.78 | 1008740.2047 | 413022.4321 | -2188002.4864 | 2371083.8434 | 2100784.9731 | 1058461.805 | 52.5219 | 0.00017349 | 0.52227 | 1.1107 | 0.41038 | 3.1916 | 3.4793 | 0.14244 | 1.526 | 1.8184e-10 | 2.6288
454.8007 | 27.7556 | 2.1296 | 4.169 | 9.5924 | 5.3981 | 2000.0001 | 0.2 | 0 | 0.2 | 0 | 140124.4461 | 0 | 0 | 138724.4457 | 128212.0295 | 673072.4521 | 936611.7265 | 231358.8773 | -855077.4774 | -305631.5655 | -123721.8788 | 1012577.0358 | 415181.1188 | 2200420.1038 | 1387.2445 | 4081008.9371 | 6464118.528 | 1012577.0358 | 415181.1188 | -2199032.8594 | 2383109.5908 | 2110876.8277 | 1063720.3784 | 52.5219 | 0.00017381 | 0.5224 | 1.1107 | 0.41047 | 3.1925 | 3.4802 | 0.14241 | 1.5262 | 1.8182e-10 | 2.6298
455.8007 | 27.7653 | 2.1286 | 4.1677 | 9.593 | 5.4009 | 2000.0001 | 0.2 | 0 | 0.2 | 0 | 140524.4461 | 0 | 0 | 139124.4457 | 128581.7179 | 673924.0895 | 938279.063 | 231394.9844 | -858531.4269 | -307047.7531 | -124214.3536 | 1016414.1145 | 417340.92 | 2211458.5424 | 1391.2445 | 4092608.9377 | 6487748.4921 | 1016414.1145 | 417340.92 | -2210067.298 | 2395139.5543 | 2120971.2556 | 1068980.8046 | 52.5219 | 0.00017413 | 0.52252 | 1.1106 | 0.41055 | 3.1934 | 3.481 | 0.14237 | 1.5264 | 1.818e-10 | 2.6307
456.8007 | 27.7747 | 2.1277 | 4.1665 | 9.5936 | 5.4036 | 2000.0001 | 0.2 | 0 | 0.2 | 0 | 140924.4461 | 0 | 0 | 139524.4458 | 128951.4063 | 674775.3433 | 939945.9086 | 231431.1698 | -861985.7598 | -308464.4316 | -124706.7501 | 1020251.4355 | 419501.81 | 2222500.949 | 1395.2445 | 4104208.9383 | 6511382.5705 | 1020251.4355 | 419501.81 | -2221105.7045 | 2407173.6322 | 2131068.1926 | 1074243.039 | 52.5219 | 0.00017445 | 0.52265 | 1.1106 | 0.41064 | 3.1942 | 3.4819 | 0.14234 | 1.5266 | 1.8179e-10 | 2.6316
457.8007 | 27.7839 | 2.1267 | 4.1653 | 9.5942 | 5.4062 | 2000.0001 | 0.2 | 0 | 0.2 | 0 | 141324.4462 | 0 | 0 | 139924.4458 | 129321.0946 | 675626.2232 | 941612.2751 | 231467.4322 | -865440.4667 | -309881.5892 | -125199.0696 | 1024088.9938 | 421663.7634 | 2233547.228 | 1399.2445 | 4115808.9389 | 6535020.6637 | 1024088.9938 | 421663.7634 | -2232147.9836 | 2419211.7249 | 2141167.5763 | 1079507.0381 | 52.5219 | 0.00017475 | 0.52277 | 1.1105 | 0.41072 | 3.195 | 3.4827 | 0.1423 | 1.5268 | 1.8177e-10 | 2.6324
458.8007 | 27.7929 | 2.1258 | 4.1642 | 9.5948 | 5.4088 | 2000.0001 | 0.2 | 0 | 0.2 | 0 | 141724.4462 | 0 | 0 | 140324.4458 | 129690.783 | 676476.7386 | 943278.1737 | 231503.7703 | -868895.5381 | -311299.2146 | -125691.3135 | 1027926.7842 | 423826.7557 | 2244597.2862 | 1403.2445 | 4127408.9395 | 6558662.6747 | 1027926.7842 | 423826.7557 | -2243194.0418 | 2431253.7352 | 2151269.3455 | 1084772.7593 | 52.5219 | 0.00017505 | 0.52289 | 1.1105 | 0.4108 | 3.1958 | 3.4835 | 0.14227 | 1.527 | 1.8175e-10 | 2.6333
459.8007 | 27.8017 | 2.125 | 4.163 | 9.5953 | 5.4113 | 2000.0001 | 0.2 | 0 | 0.2 | 0 | 142124.4462 | 0 | 0 | 140724.4458 | 130060.4714 | 677326.8985 | 944943.6158 | 231540.1827 | -872350.9649 | -312717.2966 | -126183.483 | 1031764.802 | 425990.7627 | 2255651.0324 | 1407.2445 | 4139008.94 | 6582308.5083 | 1031764.802 | 425990.7627 | -2254243.7879 | 2443299.5683 | 2161373.4408 | 1090040.1611 | 52.5219 | 0.00017534 | 0.52301 | 1.1105 | 0.41088 | 3.1966 | 3.4843 | 0.14224 | 1.5272 | 1.8174e-10 | 2.6341
460.8007 | 27.8102 | 2.1241 | 4.1619 | 9.5959 | 5.4137 | 2000.0001 | 0.2 | 0 | 0.2 | 0 | 142524.4462 | 0 | 0 | 141124.4458 | 130430.1597 | 678176.712 | 946608.6123 | 231576.6681 | -875806.7382 | -314135.8242 | -126675.5795 | 1035603.0421 | 428155.7607 | 2266708.3772 | 1411.2445 | 4150608.9406 | 6605958.0718 | 1035603.0421 | 428155.7607 | -2265297.1327 | 2455349.1312 | 2171479.8039 | 1095309.2027 | 52.5219 | 0.00017562 | 0.52313 | 1.1104 | 0.41095 | 3.1973 | 3.4851 | 0.14221 | 1.5274 | 1.8172e-10 | 2.6349
461.8007 | 27.8185 | 2.1233 | 4.1609 | 9.5964 | 5.4161 | 2000.0001 | 0.2 | 0 | 0.2 | 0 | 142924.4462 | 0 | 0 | 141524.4459 | 130799.8481 | 679026.1877 | 948273.1738 | 231613.2252 | -879262.8492 | -315554.7868 | -127167.6043 | 1039441.4998 | 430321.7265 | 2277769.2336 | 1415.2445 | 4162208.9412 | 6629611.2744 | 1039441.4998 | 430321.7265 | -2276353.9891 | 2467402.3332 | 2181588.3783 | 1100579.8445 | 52.5219 | 0.0001759 | 0.52324 | 1.1104 | 0.41103 | 3.198 | 3.4859 | 0.14218 | 1.5276 | 1.8171e-10 | 2.6357
462.8007 | 27.8267 | 2.1225 | 4.1598 | 9.5969 | 5.4184 | 2000.0001 | 0.2 | 0 | 0.2 | 0 | 143324.4463 | 0 | 0 | 141924.4459 | 131169.5365 | 679875.3341 | 949937.3107 | 231649.8527 | -882719.2896 | -316974.1739 | -127659.5588 | 1043280.1705 | 432488.6374 | 2288833.5163 | 1419.2445 | 4173808.9418 | 6653268.0274 | 1043280.1705 | 432488.6374 | -2287414.2719 | 2479459.0856 | 2191699.1084 | 1105852.0475 | 52.5219 | 0.00017617 | 0.52335 | 1.1103 | 0.4111 | 3.1988 | 3.4866 | 0.14215 | 1.5278 | 1.8169e-10 | 2.6365
463.8007 | 27.8346 | 2.1217 | 4.1588 | 9.5975 | 5.4207 | 2000.0001 | 0.2 | 0 | 0.2 | 0 | 143724.4463 | 0 | 0 | 142324.4459 | 131539.2249 | 680724.1594 | 951601.0334 | 231686.5492 | -886176.051 | -318393.9753 | -128151.4441 | 1047119.0496 | 434656.4714 | 2299901.1422 | 1423.2445 | 4185408.9424 | 6676928.2442 | 1047119.0496 | 434656.4714 | -2298477.8977 | 2491519.3019 | 2201811.9403 | 1111125.7739 | 52.5219 | 0.00017644 | 0.52346 | 1.1103 | 0.41117 | 3.1995 | 3.4873 | 0.14212 | 1.528 | 1.8168e-10 | 2.6372
464.8007 | 27.8424 | 2.1209 | 4.1578 | 9.598 | 5.423 | 2000.0001 | 0.2 | 0 | 0.2 | 0 | 144124.4463 | 0 | 0 | 142724.4459 | 131908.9132 | 681572.6719 | 953264.3518 | 231723.3136 | -889633.1253 | -319814.181 | -128643.2617 | 1050958.1324 | 436825.2065 | 2310972.0297 | 1427.2445 | 4197008.9429 | 6700591.8403 | 1050958.1324 | 436825.2065 | -2309544.7853 | 2503582.8973 | 2211926.8212 | 1116400.9864 | 52.5219 | 0.0001767 | 0.52356 | 1.1103 | 0.41124 | 3.2001 | 3.488 | 0.14209 | 1.5281 | 1.8166e-10 | 2.638
465.8007 | 27.8499 | 2.1201 | 4.1568 | 9.5985 | 5.4251 | 2000.0001 | 0.2 | 0 | 0.2 | 0 | 144524.4463 | 0 | 0 | 143124.4459 | 132278.6016 | 682420.8792 | 954927.2756 | 231760.1445 | -893090.5047 | -321234.7813 | -129135.0127 | 1054797.4146 | 438994.8216 | 2322046.0995 | 1431.2445 | 4208608.9435 | 6724258.7328 | 1054797.4146 | 438994.8216 | -2320614.855 | 2515649.7893 | 2222043.6997 | 1121677.649 | 52.5219 | 0.00017695 | 0.52367 | 1.1102 | 0.41131 | 3.2008 | 3.4887 | 0.14206 | 1.5283 | 1.8165e-10 | 2.6387
466.8007 | 27.8573 | 2.1194 | 4.1559 | 9.5989 | 5.4272 | 2000.0001 | 0.2 | 0 | 0.2 | 0 | 144924.4463 | 0 | 0 | 143524.446 | 132648.29 | 683268.7892 | 956589.8144 | 231797.0407 | -896548.1815 | -322655.7665 | -129626.6984 | 1058636.8919 | 441165.2959 | 2333123.2738 | 1435.2445 | 4220208.9441 | 6747928.841 | 1058636.8919 | 441165.2959 | -2331688.0294 | 2527719.8969 | 2232162.5257 | 1126955.7261 | 52.5219 | 0.0001772 | 0.52377 | 1.1102 | 0.41137 | 3.2015 | 3.4894 | 0.14203 | 1.5285 | 1.8164e-10 | 2.6394
467.8007 | 27.8645 | 2.1187 | 4.1549 | 9.5994 | 5.4293 | 2000.0001 | 0.2 | 0 | 0.2 | 0 | 145324.4464 | 0 | 0 | 143924.446 | 133017.9783 | 684116.4093 | 958251.9775 | 231834.0009 | -900006.1482 | -324077.1275 | -130118.3202 | 1062476.5598 | 443336.609 | 2344203.4769 | 1439.2445 | 4231808.9447 | 6771602.0861 | 1062476.5598 | 443336.609 | -2342764.2324 | 2539793.1414 | 2242283.2501 | 1132235.1832 | 52.5219 | 0.00017744 | 0.52387 | 1.1102 | 0.41144 | 3.2021 | 3.49 | 0.14201 | 1.5286 | 1.8162e-10 | 2.6401
468.8007 | 27.8715 | 2.118 | 4.154 | 9.5999 | 5.4313 | 2000.0001 | 0.2 | 0 | 0.2 | 0 | 145724.4464 | 0 | 0 | 144324.446 | 133387.6667 | 684963.7469 | 959913.774 | 231871.0239 | -903464.3974 | -325498.855 | -130609.8791 | 1066316.4143 | 445508.7409 | 2355286.6344 | 1443.2445 | 4243408.9453 | 6795278.391 | 1066316.4143 | 445508.7409 | -2353843.39 | 2551869.4457 | 2252405.8252 | 1137515.9865 | 52.5219 | 0.00017767 | 0.52396 | 1.1101 | 0.4115 | 3.2027 | 3.4906 | 0.14198 | 1.5288 | 1.8161e-10 | 2.6407
469.8007 | 27.8783 | 2.1173 | 4.1532 | 9.6003 | 5.4333 | 2000.0001 | 0.2 | 0 | 0.2 | 0 | 146124.4464 | 0 | 0 | 144724.446 | 133757.3551 | 685810.809 | 961575.2129 | 231908.1084 | -906922.922 | -326920.9402 | -131101.3764 | 1070156.4511 | 447681.6723 | 2366372.6741 | 1447.2445 | 4255008.9458 | 6818957.6803 | 1070156.4511 | 447681.6723 | -2364925.4296 | 2563948.7345 | 2262530.2044 | 1142798.1029 | 52.5219 | 0.0001779 | 0.52406 | 1.1101 | 0.41156 | 3.2033 | 3.4913 | 0.14196 | 1.5289 | 1.816e-10 | 2.6414
470.8007 | 27.885 | 2.1167 | 4.1523 | 9.6008 | 5.4352 | 2000.0001 | 0.2 | 0 | 0.2 | 0 | 146524.4464 | 0 | 0 | 145124.446 | 134127.0435 | 686657.6026 | 963236.3028 | 231945.2533 | -910381.7152 | -328343.3744 | -131592.8134 | 1073996.6664 | 449855.384 | 2377461.5252 | 1451.2445 | 4266608.9464 | 6842639.8806 | 1073996.6664 | 449855.384 | -2376010.2807 | 2576030.9342 | 2272656.3421 | 1148081.5003 | 52.5219 | 0.00017813 | 0.52415 | 1.1101 | 0.41162 | 3.2039 | 3.4919 | 0.14193 | 1.5291 | 1.8159e-10 | 2.642
471.8007 | 27.8915 | 2.116 | 4.1515 | 9.6012 | 5.4371 | 2000.0001 | 0.2 | 0 | 0.2 | 0 | 146924.4464 | 0 | 0 | 145524.4461 | 134496.7318 | 687504.1346 | 964897.0523 | 231982.4574 | -913840.77 | -329766.149 | -132084.1913 | 1077837.056 | 452029.8574 | 2388553.1185 | 1455.2445 | 4278208.947 | 6866324.9202 | 1077837.056 | 452029.8574 | -2387097.8741 | 2588115.9732 | 2282784.1941 | 1153366.1472 | 52.5219 | 0.00017835 | 0.52424 | 1.1101 | 0.41168 | 3.2045 | 3.4925 | 0.14191 | 1.5292 | 1.8157e-10 | 2.6426
472.8007 | 27.8979 | 2.1154 | 4.1506 | 9.6016 | 5.439 | 2000.0001 | 0.2 | 0 | 0.2 | 0 | 147324.4465 | 0 | 0 | 145924.4461 | 134866.4202 | 688350.4114 | 966557.4696 | 232019.7195 | -917300.0799 | -331189.2557 | -132575.5111 | 1081677.6161 | 454205.0743 | 2399647.3867 | 1459.2445 | 4289808.9476 | 6890012.7288 | 1081677.6161 | 454205.0743 | -2398188.1423 | 2600203.7812 | 2292913.7171 | 1158652.0127 | 52.5219 | 0.00017856 | 0.52433 | 1.11 | 0.41174 | 3.205 | 3.493 | 0.14188 | 1.5294 | 1.8156e-10 | 2.6432
473.8007 | 27.9041 | 2.1148 | 4.1498 | 9.602 | 5.4408 | 2000.0001 | 0.2 | 0 | 0.2 | 0 | 147724.4465 | 0 | 0 | 146324.4461 | 135236.1086 | 689196.4397 | 968217.5629 | 232057.0384 | -920759.6384 | -332612.6864 | -133066.7742 | 1085518.3428 | 456381.0168 | 2410744.2639 | 1463.2445 | 4301408.9482 | 6913703.2381 | 1085518.3428 | 456381.0168 | -2409281.0194 | 2612294.2899 | 2303044.8689 | 1163939.0669 | 52.5219 | 0.00017877 | 0.52441 | 1.11 | 0.41179 | 3.2056 | 3.4936 | 0.14186 | 1.5295 | 1.8155e-10 | 2.6438
474.8007 | 27.9101 | 2.1142 | 4.1491 | 9.6024 | 5.4425 | 2000.0001 | 0.2 | 0 | 0.2 | 0 | 148124.4465 | 0 | 0 | 146724.4461 | 135605.7969 | 690042.2256 | 969877.3402 | 232094.413 | -924219.4392 | -334036.4333 | -133557.9815 | 1089359.2324 | 458557.6676 | 2421843.6856 | 1467.2445 | 4313008.9487 | 6937396.3812 | 1089359.2324 | 458557.6676 | -2420376.4411 | 2624387.4324 | 2313177.6083 | 1169227.2803 | 52.5219 | 0.00017897 | 0.5245 | 1.11 | 0.41185 | 3.2061 | 3.4941 | 0.14184 | 1.5297 | 1.8154e-10 | 2.6444
475.8007 | 27.916 | 2.1136 | 4.1483 | 9.6028 | 5.4442 | 2000.0001 | 0.2 | 0 | 0.2 | 0 | 148524.4465 | 0 | 0 | 147124.4461 | 135975.4853 | 690887.7753 | 971536.809 | 232131.8421 | -927679.4762 | -335460.4885 | -134049.1343 | 1093200.2813 | 460735.0095 | 2432945.589 | 1471.2445 | 4324608.9493 | 6961092.0928 | 1093200.2813 | 460735.0095 | -2431474.3446 | 2636483.1435 | 2323311.8951 | 1174516.6245 | 52.5219 | 0.00017917 | 0.52458 | 1.11 | 0.4119 | 3.2066 | 3.4947 | 0.14181 | 1.5298 | 1.8153e-10 | 2.645
476.8007 | 27.9218 | 2.113 | 4.1475 | 9.6032 | 5.4459 | 2000.0001 | 0.2 | 0 | 0.2 | 0 | 148924.4465 | 0 | 0 | 147524.4462 | 136345.1737 | 691733.0949 | 973195.9771 | 232169.3246 | -931139.7435 | -336884.8444 | -134540.2337 | 1097041.4858 | 462913.026 | 2444049.9128 | 1475.2445 | 4336208.9499 | 6984790.3093 | 1097041.4858 | 462913.026 | -2442574.6684 | 2648581.3594 | 2333447.6903 | 1179807.0714 | 52.5219 | 0.00017937 | 0.52466 | 1.1099 | 0.41195 | 3.2071 | 3.4952 | 0.14179 | 1.5299 | 1.8152e-10 | 2.6455
477.8007 | 27.9274 | 2.1125 | 4.1468 | 9.6036 | 5.4475 | 2000.0001 | 0.2 | 0 | 0.2 | 0 | 149324.4466 | 0 | 0 | 147924.4462 | 136714.8621 | 692578.19 | 974854.8519 | 232206.8595 | -934600.2351 | -338309.4938 | -135031.2807 | 1100882.8424 | 465091.7007 | 2455156.5972 | 1479.2445 | 4347808.9505 | 7008490.9685 | 1100882.8424 | 465091.7007 | -2453677.3527 | 2660682.0181 | 2343584.9556 | 1185098.5937 | 52.5219 | 0.00017956 | 0.52474 | 1.1099 | 0.412 | 3.2076 | 3.4957 | 0.14177 | 1.5301 | 1.8151e-10 | 2.646
478.8007 | 27.9328 | 2.1119 | 4.1461 | 9.6039 | 5.4491 | 2000.0001 | 0.2 | 0 | 0.2 | 0 | 149724.4466 | 0 | 0 | 148324.4462 | 137084.5504 | 693423.0665 | 976513.4404 | 232244.4456 | -938060.9453 | -339734.4293 | -135522.2766 | 1104724.3477 | 467271.0177 | 2466265.5835 | 1483.2445 | 4359408.9511 | 7032194.0097 | 1104724.3477 | 467271.0177 | -2464782.339 | 2672785.0586 | 2353723.6538 | 1190391.1647 | 52.5219 | 0.00017974 | 0.52482 | 1.1099 | 0.41205 | 3.2081 | 3.4962 | 0.14175 | 1.5302 | 1.815e-10 | 2.6465
479.8007 | 27.9382 | 2.1114 | 4.1454 | 9.6043 | 5.4506 | 2000.0001 | 0.2 | 0 | 0.2 | 0 | 150124.4466 | 0 | 0 | 148724.4462 | 137454.2388 | 694267.7299 | 978171.7498 | 232282.0818 | -941521.8687 | -341159.644 | -136013.2222 | 1108565.9981 | 469450.9614 | 2477376.8147 | 1487.2445 | 4371008.9516 | 7055899.3735 | 1108565.9981 | 469450.9614 | -2475889.5702 | 2684890.4219 | 2363863.7486 | 1195684.7585 | 52.5219 | 0.00017992 | 0.52489 | 1.1099 | 0.4121 | 3.2086 | 3.4967 | 0.14173 | 1.5303 | 1.8149e-10 | 2.647
480.8007 | 27.9434 | 2.1109 | 4.1448 | 9.6047 | 5.4521 | 2000.0001 | 0.2 | 0 | 0.2 | 0 | 150524.4466 | 0 | 0 | 149124.4462 | 137823.9272 | 695112.1856 | 979829.787 | 232319.7672 | -944982.9998 | -342585.1309 | -136504.1188 | 1112407.7905 | 471631.5167 | 2488490.235 | 1491.2445 | 4382608.9522 | 7079607.0022 | 1112407.7905 | 471631.5167 | -2486998.9905 | 2696998.05 | 2374005.2045 | 1200979.3496 | 52.5219 | 0.0001801 | 0.52497 | 1.1098 | 0.41215 | 3.209 | 3.4971 | 0.14171 | 1.5304 | 1.8148e-10 | 2.6475
481.8007 | 27.9484 | 2.1104 | 4.1441 | 9.605 | 5.4536 | 2000.0001 | 0.2 | 0 | 0.2 | 0 | 150924.4466 | 0 | 0 | 149524.4463 | 138193.6155 | 695956.4388 | 981487.5587 | 232357.5006 | -948444.3333 | -344010.8833 | -136994.9672 | 1116249.7215 | 473812.6687 | 2499605.7901 | 1495.2445 | 4394208.9528 | 7103316.8393 | 1116249.7215 | 473812.6687 | -2498110.5456 | 2709107.8865 | 2384147.987 | 1206274.9133 | 52.5219 | 0.00018027 | 0.52504 | 1.1098 | 0.41219 | 3.2095 | 3.4976 | 0.14169 | 1.5305 | 1.8147e-10 | 2.648
482.8007 | 27.9534 | 2.1099 | 4.1435 | 9.6053 | 5.4551 | 2000.0001 | 0.2 | 0 | 0.2 | 0 | 151324.4467 | 0 | 0 | 149924.4463 | 138563.3039 | 696800.4948 | 983145.0714 | 232395.2811 | -951905.8641 | -345436.8946 | -137485.7687 | 1120091.788 | 475994.4029 | 2510723.4268 | 1499.2445 | 4405808.9534 | 7127028.8296 | 1120091.788 | 475994.4029 | -2509224.1823 | 2721219.8763 | 2394292.0624 | 1211571.4252 | 52.5219 | 0.00018044 | 0.52511 | 1.1098 | 0.41224 | 3.2099 | 3.4981 | 0.14167 | 1.5307 | 1.8146e-10 | 2.6485
483.8007 | 27.9582 | 2.1094 | 4.1428 | 9.6057 | 5.4565 | 2000.0001 | 0.2 | 0 | 0.2 | 0 | 151724.4467 | 0 | 0 | 150324.4463 | 138932.9923 | 697644.3585 | 984802.3316 | 232433.1077 | -955367.5872 | -346863.1585 | -137976.524 | 1123933.9868 | 478176.705 | 2521843.0933 | 1503.2445 | 4417408.954 | 7150742.9195 | 1123933.9868 | 478176.705 | -2520339.8488 | 2733333.9655 | 2404437.3979 | 1216868.8619 | 52.5219 | 0.0001806 | 0.52518 | 1.1098 | 0.41228 | 3.2104 | 3.4985 | 0.14165 | 1.5308 | 1.8145e-10 | 2.6489
484.8007 | 27.9629 | 2.109 | 4.1422 | 9.606 | 5.4578 | 2000.0001 | 0.2 | 0 | 0.2 | 0 | 152124.4467 | 0 | 0 | 150724.4463 | 139302.6807 | 698488.0348 | 986459.3454 | 232470.9793 | -958829.4977 | -348289.6687 | -138467.2344 | 1127776.3149 | 480359.5612 | 2532964.7389 | 1507.2445 | 4429008.9545 | 7174459.0564 | 1127776.3149 | 480359.5612 | -2531457.4945 | 2745450.1019 | 2414583.9614 | 1222167.2002 | 52.5219 | 0.00018076 | 0.52524 | 1.1098 | 0.41232 | 3.2108 | 3.4989 | 0.14163 | 1.5309 | 1.8144e-10 | 2.6494
485.8007 | 27.9675 | 2.1085 | 4.1416 | 9.6063 | 5.4592 | 2000.0001 | 0.2 | 0 | 0.2 | 0 | 152524.4467 | 0 | 0 | 151124.4463 | 139672.369 | 699331.5284 | 988116.1192 | 232508.895 | -962291.5908 | -349716.4191 | -138957.9006 | 1131618.7693 | 482542.958 | 2544088.3144 | 1511.2445 | 4440608.9551 | 7198177.1891 | 1131618.7693 | 482542.958 | -2542577.0699 | 2757568.234 | 2424731.7217 | 1227466.4176 | 52.5219 | 0.00018092 | 0.52531 | 1.1097 | 0.41236 | 3.2112 | 3.4993 | 0.14162 | 1.531 | 1.8143e-10 | 2.6498
486.8007 | 27.9719 | 2.1081 | 4.1411 | 9.6066 | 5.4605 | 2000.0001 | 0.2 | 0 | 0.2 | 0 | 152924.4467 | 0 | 0 | 151524.4464 | 140042.0574 | 700174.8442 | 989772.6587 | 232546.8538 | -965753.8618 | -351143.4036 | -139448.5237 | 1135461.3469 | 484726.8821 | 2555213.7714 | 1515.2445 | 4452208.9557 | 7221897.2677 | 1135461.3469 | 484726.8821 | -2553698.5269 | 2769688.312 | 2434880.6484 | 1232766.4923 | 52.5219 | 0.00018107 | 0.52537 | 1.1097 | 0.4124 | 3.2116 | 3.4997 | 0.1416 | 1.5311 | 1.8142e-10 | 2.6502
487.8007 | 27.9763 | 2.1076 | 4.1405 | 9.6069 | 5.4617 | 2000.0001 | 0.2 | 0 | 0.2 | 0 | 153324.4468 | 0 | 0 | 151924.4464 | 140411.7458 | 701017.9865 | 991428.9698 | 232584.8548 | -969216.3063 | -352570.6166 | -139939.1046 | 1139304.045 | 486911.3206 | 2566341.063 | 1519.2445 | 4463808.9563 | 7245619.2433 | 1139304.045 | 486911.3206 | -2564821.8185 | 2781810.2871 | 2445030.7118 | 1238067.4026 | 52.5219 | 0.00018122 | 0.52543 | 1.1097 | 0.41244 | 3.212 | 3.5001 | 0.14158 | 1.5312 | 1.8141e-10 | 2.6507
488.8007 | 27.9805 | 2.1072 | 4.1399 | 9.6072 | 5.463 | 2000.0001 | 0.2 | 0 | 0.2 | 0 | 153724.4468 | 0 | 0 | 152324.4464 | 140781.4341 | 701860.9598 | 993085.0581 | 232622.897 | -972678.9197 | -353998.0523 | -140429.6443 | 1143146.8608 | 489096.2609 | 2577470.1433 | 1523.2445 | 4475408.9569 | 7269343.0685 | 1143146.8608 | 489096.2609 | -2575946.8988 | 2793934.1116 | 2455181.8829 | 1243369.1278 | 52.5219 | 0.00018136 | 0.5255 | 1.1097 | 0.41248 | 3.2123 | 3.5005 | 0.14157 | 1.5313 | 1.8141e-10 | 2.6511
489.8007 | 27.9847 | 2.1068 | 4.1394 | 9.6075 | 5.4642 | 2000.0001 | 0.2 | 0 | 0.2 | 0 | 154124.4468 | 0 | 0 | 152724.4464 | 141151.1225 | 702703.7684 | 994740.9294 | 232660.9796 | -976141.6979 | -355425.7051 | -140920.1436 | 1146989.7914 | 491281.6906 | 2588600.9674 | 1527.2445 | 4487008.9574 | 7293068.6967 | 1146989.7914 | 491281.6906 | -2587073.723 | 2806059.7392 | 2465334.1335 | 1248671.6474 | 52.5219 | 0.00018151 | 0.52556 | 1.1097 | 0.41252 | 3.2127 | 3.5009 | 0.14155 | 1.5314 | 1.814e-10 | 2.6515
490.8007 | 27.9887 | 2.1064 | 4.1389 | 9.6077 | 5.4654 | 2000.0001 | 0.2 | 0 | 0.2 | 0 | 154524.4468 | 0 | 0 | 153124.4464 | 141520.8109 | 703546.4164 | 996396.5888 | 232699.1017 | -979604.6366 | -356853.5697 | -141410.6034 | 1150832.8341 | 493467.5978 | 2599733.4917 | 1531.2445 | 4498608.958 | 7316796.0826 | 1150832.8341 | 493467.5978 | -2598202.2473 | 2818187.1246 | 2475487.4362 | 1253974.9415 | 52.5219 | 0.00018164 | 0.52561 | 1.1097 | 0.41255 | 3.2131 | 3.5013 | 0.14153 | 1.5315 | 1.8139e-10 | 2.6518
491.8007 | 27.9926 | 2.106 | 4.1384 | 9.608 | 5.4665 | 2000.0001 | 0.2 | 0 | 0.2 | 0 | 154924.4468 | 0 | 0 | 153524.4465 | 141890.4993 | 704388.9081 | 998052.0418 | 232737.2624 | -983067.7316 | -358281.6408 | -141901.0247 | 1154675.9864 | 495653.9706 | 2610867.6736 | 1535.2445 | 4510208.9586 | 7340525.1822 | 1154675.9864 | 495653.9706 | -2609332.4291 | 2830316.2236 | 2485641.764 | 1259278.9907 | 52.5219 | 0.00018178 | 0.52567 | 1.1096 | 0.41259 | 3.2134 | 3.5016 | 0.14152 | 1.5316 | 1.8138e-10 | 2.6522
492.8007 | 27.9965 | 2.1057 | 4.1379 | 9.6083 | 5.4676 | 2000.0001 | 0.2 | 0 | 0.2 | 0 | 155324.4469 | 0 | 0 | 153924.4465 | 142260.1876 | 705231.2474 | 999707.2935 | 232775.4608 | -986530.9791 | -359709.9132 | -142391.4082 | 1158519.2456 | 497840.7975 | 2622003.4713 | 1539.2445 | 4521808.9592 | 7364255.9522 | 1158519.2456 | 497840.7975 | -2620464.2269 | 2842446.993 | 2495797.0908 | 1264583.7759 | 52.5219 | 0.00018191 | 0.52573 | 1.1096 | 0.41262 | 3.2137 | 3.502 | 0.1415 | 1.5316 | 1.8138e-10 | 2.6526
493.8007 | 28.0002 | 2.1053 | 4.1374 | 9.6085 | 5.4687 | 2000.0001 | 0.2 | 0 | 0.2 | 0 | 155724.4469 | 0 | 0 | 154324.4465 | 142629.876 | 706073.4382 | 1001362.3489 | 232813.696 | -989994.3751 | -361138.3819 | -142881.7548 | 1162362.6093 | 500028.0674 | 2633140.8444 | 1543.2445 | 4533408.9598 | 7387988.3506 | 1162362.6093 | 500028.0674 | -2631597.6 | 2854579.3909 | 2505953.3912 | 1269889.2788 | 52.5219 | 0.00018204 | 0.52578 | 1.1096 | 0.41266 | 3.2141 | 3.5023 | 0.14149 | 1.5317 | 1.8137e-10 | 2.6529
494.8007 | 28.0039 | 2.1049 | 4.1369 | 9.6088 | 5.4698 | 2000.0001 | 0.2 | 0 | 0.2 | 0 | 156124.4469 | 0 | 0 | 154724.4465 | 142999.5644 | 706915.4842 | 1003017.2129 | 232851.9674 | -993457.9159 | -362567.0419 | -143372.0654 | 1166206.0749 | 502215.7692 | 2644279.7533 | 1547.2445 | 4545008.9603 | 7411722.3365 | 1166206.0749 | 502215.7692 | -2642732.5088 | 2866713.3761 | 2516110.6403 | 1275195.4813 | 52.5219 | 0.00018216 | 0.52583 | 1.1096 | 0.41269 | 3.2144 | 3.5026 | 0.14148 | 1.5318 | 1.8136e-10 | 2.6533
495.8007 | 28.0074 | 2.1046 | 4.1365 | 9.609 | 5.4708 | 2000.0001 | 0.2 | 0 | 0.2 | 0 | 156524.4469 | 0 | 0 | 155124.4465 | 143369.2527 | 707757.3892 | 1004671.8904 | 232890.2739 | -996921.5976 | -363995.8885 | -143862.3408 | 1170049.6399 | 504403.8924 | 2655420.1592 | 1551.2445 | 4556608.9609 | 7435457.8696 | 1170049.6399 | 504403.8924 | -2653868.9147 | 2878848.9087 | 2526268.8138 | 1280502.3658 | 52.5219 | 0.00018228 | 0.52588 | 1.1096 | 0.41272 | 3.2147 | 3.503 | 0.14146 | 1.5319 | 1.8136e-10 | 2.6536
496.8007 | 28.0109 | 2.1042 | 4.136 | 9.6093 | 5.4718 | 2000.0001 | 0.2 | 0 | 0.2 | 0 | 156924.4469 | 0 | 0 | 155524.4466 | 143738.9411 | 708599.1567 | 1006326.3859 | 232928.6149 | -1000385.4168 | -365424.9171 | -144352.5817 | 1173893.3022 | 506592.4264 | 2666562.0245 | 1555.2445 | 4568208.9615 | 7459194.9112 | 1173893.3022 | 506592.4264 | -2665006.7801 | 2890985.9497 | 2536427.8881 | 1285809.915 | 52.5219 | 0.0001824 | 0.52593 | 1.1096 | 0.41275 | 3.215 | 3.5033 | 0.14145 | 1.532 | 1.8135e-10 | 2.6539
497.8007 | 28.0142 | 2.1039 | 4.1356 | 9.6095 | 5.4728 | 2000.0001 | 0.2 | 0 | 0.2 | 0 | 157324.447 | 0 | 0 | 155924.4466 | 144108.6295 | 709440.7904 | 1007980.7041 | 232966.9896 | -1003849.37 | -366854.123 | -144842.789 | 1177737.0592 | 508781.3611 | 2677705.3125 | 1559.2445 | 4579808.9621 | 7482933.4229 | 1177737.0592 | 508781.3611 | -2676146.0681 | 2903124.4609 | 2546587.8403 | 1291118.1123 | 52.5219 | 0.00018252 | 0.52598 | 1.1096 | 0.41278 | 3.2153 | 3.5036 | 0.14144 | 1.5321 | 1.8134e-10 | 2.6543
498.8007 | 28.0175 | 2.1036 | 4.1351 | 9.6097 | 5.4738 | 2000.0001 | 0.2 | 0 | 0.2 | 0 | 157724.447 | 0 | 0 | 156324.4466 | 144478.3179 | 710282.2935 | 1009634.8494 | 233005.3972 | -1007313.4536 | -368283.5017 | -145332.9633 | 1181580.9088 | 510970.6864 | 2688849.9873 | 1563.2445 | 4591408.9627 | 7506673.3678 | 1181580.9088 | 510970.6864 | -2687286.7428 | 2915264.4052 | 2556748.6479 | 1296426.9413 | 52.5219 | 0.00018263 | 0.52603 | 1.1095 | 0.41281 | 3.2156 | 3.5039 | 0.14142 | 1.5321 | 1.8134e-10 | 2.6546
499.8007 | 28.0207 | 2.1033 | 4.1347 | 9.61 | 5.4747 | 2000.0001 | 0.2 | 0 | 0.2 | 0 | 158124.447 | 0 | 0 | 156724.4466 | 144848.0062 | 711123.6695 | 1011288.8261 | 233043.8369 | -1010777.6643 | -369713.0491 | -145823.1055 | 1185424.8488 | 513160.3928 | 2699996.0138 | 1567.2445 | 4603008.9632 | 7530414.7096 | 1185424.8488 | 513160.3928 | -2698428.7693 | 2927405.7463 | 2566910.2889 | 1301736.3861 | 52.5219 | 0.00018274 | 0.52608 | 1.1095 | 0.41284 | 3.2159 | 3.5042 | 0.14141 | 1.5322 | 1.8133e-10 | 2.6549
500.8007 | 28.0239 | 2.103 | 4.1343 | 9.6102 | 5.4757 | 2000.0001 | 0.2 | 0 | 0.2 | 0 | 158524.447 | 0 | 0 | 157124.4466 | 145217.6946 | 711964.9217 | 1012942.6385 | 233082.308 | -1014241.999 | -371142.7607 | -146313.2164 | 1189268.8769 | 515350.4707 | 2711143.358 | 1571.2445 | 4614608.9638 | 7554157.4129 | 1189268.8769 | 515350.4707 | -2709572.1136 | 2939548.4491 | 2577072.7422 | 1307046.4311 | 52.5219 | 0.00018285 | 0.52612 | 1.1095 | 0.41287 | 3.2162 | 3.5044 | 0.1414 | 1.5323 | 1.8132e-10 | 2.6552
501.8007 | 28.0269 | 2.1027 | 4.1339 | 9.6104 | 5.4765 | 2000.0001 | 0.2 | 0 | 0.2 | 0 | 158924.447 | 0 | 0 | 157524.4467 | 145587.383 | 712806.053 | 1014596.2908 | 233120.8097 | -1017706.4543 | -372572.6326 | -146803.2965 | 1193112.991 | 517540.9109 | 2722291.9866 | 1575.2445 | 4626208.9644 | 7577901.4433 | 1193112.991 | 517540.9109 | -2720716.7422 | 2951692.4789 | 2587235.9868 | 1312357.0612 | 52.5219 | 0.00018295 | 0.52617 | 1.1095 | 0.4129 | 3.2164 | 3.5047 | 0.14139 | 1.5324 | 1.8132e-10 | 2.6555
502.8007 | 28.0299 | 2.1024 | 4.1335 | 9.6106 | 5.4774 | 2000.0001 | 0.2 | 0 | 0.2 | 0 | 159324.4471 | 0 | 0 | 157924.4467 | 145957.0713 | 713647.0668 | 1016249.7869 | 233159.3415 | -1021171.0274 | -374002.6605 | -147293.3467 | 1196957.1892 | 519731.7043 | 2733441.8671 | 1579.2445 | 4637808.965 | 7601646.7673 | 1196957.1892 | 519731.7043 | -2731862.6227 | 2963837.8023 | 2597400.0026 | 1317668.2615 | 52.5219 | 0.00018306 | 0.52621 | 1.1095 | 0.41292 | 3.2167 | 3.505 | 0.14137 | 1.5324 | 1.8131e-10 | 2.6557
503.8007 | 28.0328 | 2.1021 | 4.1332 | 9.6108 | 5.4783 | 2000.0001 | 0.2 | 0 | 0.2 | 0 | 159724.4471 | 0 | 0 | 158324.4467 | 146326.7597 | 714487.9659 | 1017903.1307 | 233197.9025 | -1024635.715 | -375432.8407 | -147783.3676 | 1200801.4693 | 521922.8421 | 2744592.9679 | 1583.2445 | 4649408.9656 | 7625393.3519 | 1200801.4693 | 521922.8421 | -2743009.7235 | 2975984.3863 | 2607564.7698 | 1322980.0176 | 52.5219 | 0.00018316 | 0.52625 | 1.1095 | 0.41295 | 3.2169 | 3.5053 | 0.14136 | 1.5325 | 1.8131e-10 | 2.656
504.8007 | 28.0356 | 2.1018 | 4.1328 | 9.611 | 5.4791 | 2000.0001 | 0.2 | 0 | 0.2 | 0 | 160124.4471 | 0 | 0 | 158724.4467 | 146696.4481 | 715328.7533 | 1019556.3262 | 233236.4921 | -1028100.5143 | -376863.1693 | -148273.3599 | 1204645.8293 | 524114.3157 | 2755745.2581 | 1587.2445 | 4661008.9661 | 7649141.1653 | 1204645.8293 | 524114.3157 | -2754158.0136 | 2988132.1992 | 2617730.2691 | 1328292.3156 | 52.5219 | 0.00018325 | 0.52629 | 1.1095 | 0.41298 | 3.2172 | 3.5055 | 0.14135 | 1.5326 | 1.813e-10 | 2.6563
505.8007 | 28.0384 | 2.1016 | 4.1324 | 9.6112 | 5.4799 | 2000.0001 | 0.2 | 0 | 0.2 | 0 | 160524.4471 | 0 | 0 | 159124.4467 | 147066.1364 | 716169.4319 | 1021209.3771 | 233275.1097 | -1031565.4225 | -378293.6425 | -148763.3242 | 1208490.2674 | 526306.1167 | 2766898.7075 | 1591.2445 | 4672608.9667 | 7672890.1763 | 1208490.2674 | 526306.1167 | -2765307.4631 | 3000281.2096 | 2627896.4818 | 1333605.1416 | 52.5219 | 0.00018335 | 0.52634 | 1.1095 | 0.413 | 3.2174 | 3.5058 | 0.14134 | 1.5326 | 1.813e-10 | 2.6565
506.8007 | 28.041 | 2.1013 | 4.1321 | 9.6114 | 5.4807 | 2000.0001 | 0.2 | 0 | 0.2 | 0 | 160924.4471 | 0 | 0 | 159524.4468 | 147435.8248 | 717010.0045 | 1022862.2869 | 233313.7545 | -1035030.4367 | -379724.2568 | -149253.2613 | 1212334.7817 | 528498.237 | 2778053.2869 | 1595.2445 | 4684208.9673 | 7696640.3546 | 1212334.7817 | 528498.237 | -2776458.0424 | 3012431.3873 | 2638063.3897 | 1338918.4822 | 52.5219 | 0.00018344 | 0.52637 | 1.1095 | 0.41302 | 3.2177 | 3.506 | 0.14133 | 1.5327 | 1.8129e-10 | 2.6568
507.8007 | 28.0437 | 2.101 | 4.1318 | 9.6116 | 5.4815 | 2000.0001 | 0.2 | 0 | 0.2 | 0 | 161324.4472 | 0 | 0 | 159924.4468 | 147805.5132 | 717850.4738 | 1024515.0593 | 233352.426 | -1038495.5542 | -381155.0084 | -149743.1718 | 1216179.3702 | 530690.6685 | 2789208.9675 | 1599.2445 | 4695808.9679 | 7720391.6704 | 1216179.3702 | 530690.6685 | -2787609.723 | 3024582.7025 | 2648230.9748 | 1344232.3245 | 52.5219 | 0.00018353 | 0.52641 | 1.1094 | 0.41305 | 3.2179 | 3.5062 | 0.14132 | 1.5327 | 1.8129e-10 | 2.657
508.8007 | 28.0462 | 2.1008 | 4.1314 | 9.6117 | 5.4822 | 2000.0001 | 0.2 | 0 | 0.2 | 0 | 161724.4472 | 0 | 0 | 160324.4468 | 148175.2016 | 718690.8423 | 1026167.6978 | 233391.1234 | -1041960.7724 | -382585.894 | -150233.0562 | 1220024.0313 | 532883.4035 | 2800365.7214 | 1603.2445 | 4707408.9685 | 7744144.0948 | 1220024.0313 | 532883.4035 | -2798762.4769 | 3036735.1264 | 2658399.2199 | 1349546.6557 | 52.5219 | 0.00018362 | 0.52645 | 1.1094 | 0.41307 | 3.2181 | 3.5065 | 0.14131 | 1.5328 | 1.8128e-10 | 2.6573
509.8007 | 28.0487 | 2.1006 | 4.1311 | 9.6119 | 5.4829 | 2000.0001 | 0.2 | 0 | 0.2 | 0 | 162124.4472 | 0 | 0 | 160724.4468 | 148544.8899 | 719531.1128 | 1027820.2057 | 233429.8463 | -1045426.0886 | -384016.9102 | -150722.9153 | 1223868.763 | 535076.4342 | 2811523.5215 | 1607.2445 | 4719008.969 | 7767897.5998 | 1223868.763 | 535076.4342 | -2809916.277 | 3048888.6308 | 2668568.1079 | 1354861.4634 | 52.5219 | 0.0001837 | 0.52649 | 1.1094 | 0.41309 | 3.2184 | 3.5067 | 0.1413 | 1.5329 | 1.8128e-10 | 2.6575
510.8007 | 28.0511 | 2.1003 | 4.1308 | 9.6121 | 5.4837 | 2000.0001 | 0.2 | 0 | 0.2 | 0 | 162524.4472 | 0 | 0 | 161124.4468 | 148914.5783 | 720371.2878 | 1029472.5864 | 233468.594 | -1048891.5005 | -385448.0536 | -151212.7495 | 1227713.5638 | 537269.7534 | 2822682.341 | 1611.2445 | 4730608.9696 | 7791652.1578 | 1227713.5638 | 537269.7534 | -2821071.0966 | 3061043.1882 | 2678737.6225 | 1360176.7355 | 52.5219 | 0.00018379 | 0.52652 | 1.1094 | 0.41312 | 3.2186 | 3.5069 | 0.14129 | 1.5329 | 1.8127e-10 | 2.6578
511.8007 | 28.0535 | 2.1001 | 4.1305 | 9.6123 | 5.4843 | 2000.0001 | 0.2 | 0 | 0.2 | 0 | 162924.4472 | 0 | 0 | 161524.4469 | 149284.2667 | 721211.3696 | 1031124.843 | 233507.3659 | -1052357.0054 | -386879.321 | -151702.5595 | 1231558.4318 | 539463.3537 | 2833842.1543 | 1615.2445 | 4742208.9702 | 7815407.7421 | 1231558.4318 | 539463.3537 | -2832226.9098 | 3073198.7719 | 2688907.7475 | 1365492.4602 | 52.5219 | 0.00018387 | 0.52656 | 1.1094 | 0.41314 | 3.2188 | 3.5071 | 0.14128 | 1.533 | 1.8127e-10 | 2.658
512.8007 | 28.0558 | 2.0999 | 4.1302 | 9.6124 | 5.485 | 2000.0001 | 0.2 | 0 | 0.2 | 0 | 163324.4473 | 0 | 0 | 161924.4469 | 149653.955 | 722051.3607 | 1032776.9787 | 233546.1614 | -1055822.6011 | -388310.7094 | -152192.3459 | 1235403.3655 | 541657.2281 | 2845002.9359 | 1619.2445 | 4753808.9708 | 7839164.3265 | 1235403.3655 | 541657.2281 | -2843383.6914 | 3085355.3557 | 2699078.4673 | 1370808.626 | 52.5219 | 0.00018395 | 0.52659 | 1.1094 | 0.41316 | 3.219 | 3.5073 | 0.14127 | 1.533 | 1.8126e-10 | 2.6582
513.8007 | 28.058 | 2.0996 | 4.1299 | 9.6126 | 5.4857 | 2000.0001 | 0.2 | 0 | 0.2 | 0 | 163724.4473 | 0 | 0 | 162324.4469 | 150023.6434 | 722891.2633 | 1034428.9965 | 233584.98 | -1059288.2852 | -389742.2156 | -152682.1093 | 1239248.3633 | 543851.3697 | 2856164.6613 | 1623.2445 | 4765408.9714 | 7862921.8855 | 1239248.3633 | 543851.3697 | -2854541.4168 | 3097512.9142 | 2709249.7666 | 1376125.2216 | 52.5219 | 0.00018403 | 0.52662 | 1.1094 | 0.41318 | 3.2192 | 3.5075 | 0.14126 | 1.5331 | 1.8126e-10 | 2.6584
514.8007 | 28.0602 | 2.0994 | 4.1296 | 9.6127 | 5.4863 | 2000.0001 | 0.2 | 0 | 0.2 | 0 | 164124.4473 | 0 | 0 | 162724.4469 | 150393.3318 | 723731.0799 | 1036080.8995 | 233623.8211 | -1062754.0554 | -391173.8367 | -153171.8501 | 1243093.4236 | 546045.7718 | 2867327.3064 | 1627.2445 | 4777008.9719 | 7886680.3944 | 1243093.4236 | 546045.7718 | -2865700.062 | 3109671.4225 | 2719421.6305 | 1381442.2362 | 52.5219 | 0.0001841 | 0.52666 | 1.1094 | 0.4132 | 3.2194 | 3.5077 | 0.14125 | 1.5331 | 1.8126e-10 | 2.6586
515.8007 | 28.0623 | 2.0992 | 4.1293 | 9.6129 | 5.487 | 2000.0001 | 0.2 | 0 | 0.2 | 0 | 164524.4473 | 0 | 0 | 163124.4469 | 150763.0202 | 724570.8125 | 1037732.6906 | 233662.6842 | -1066219.9095 | -392605.5697 | -153661.5689 | 1246938.5448 | 548240.4277 | 2878490.848 | 1631.2445 | 4788608.9725 | 7910439.8289 | 1246938.5448 | 548240.4277 | -2876859.6035 | 3121830.8564 | 2729594.0445 | 1386759.6591 | 52.5219 | 0.00018417 | 0.52669 | 1.1094 | 0.41322 | 3.2196 | 3.5079 | 0.14125 | 1.5332 | 1.8125e-10 | 2.6588
516.8007 | 28.0644 | 2.099 | 4.1291 | 9.613 | 5.4876 | 2000.0001 | 0.2 | 0 | 0.2 | 0 | 164924.4473 | 0 | 0 | 163524.447 | 151132.7085 | 725410.4634 | 1039384.3726 | 233701.5688 | -1069685.8454 | -394037.4118 | -154151.2662 | 1250783.7254 | 550435.3311 | 2889655.2631 | 1635.2445 | 4800208.9731 | 7934200.1655 | 1250783.7254 | 550435.3311 | -2888020.0186 | 3133991.1924 | 2739766.9945 | 1392077.4799 | 52.5219 | 0.00018425 | 0.52672 | 1.1094 | 0.41324 | 3.2197 | 3.5081 | 0.14124 | 1.5332 | 1.8125e-10 | 2.659
517.8007 | 28.0664 | 2.0988 | 4.1288 | 9.6132 | 5.4882 | 2000.0001 | 0.2 | 0 | 0.2 | 0 | 165324.4474 | 0 | 0 | 163924.447 | 151502.3969 | 726250.0346 | 1041035.9483 | 233740.4743 | -1073151.8609 | -395469.3602 | -154640.9426 | 1254628.9641 | 552630.4758 | 2900820.5295 | 1639.2445 | 4811808.9737 | 7957961.3811 | 1254628.9641 | 552630.4758 | -2899181.285 | 3146152.4074 | 2749940.4667 | 1397395.6885 | 52.5219 | 0.00018432 | 0.52675 | 1.1094 | 0.41325 | 3.2199 | 3.5083 | 0.14123 | 1.5333 | 1.8124e-10 | 2.6592
518.8007 | 28.0684 | 2.0986 | 4.1286 | 9.6133 | 5.4887 | 2000.0001 | 0.2 | 0 | 0.2 | 0 | 165724.4474 | 0 | 0 | 164324.447 | 151872.0853 | 727089.5282 | 1042687.4203 | 233779.4002 | -1076617.9541 | -396901.4122 | -155130.5986 | 1258474.2592 | 554825.8557 | 2911986.6254 | 1643.2445 | 4823408.9743 | 7981723.4533 | 1258474.2592 | 554825.8557 | -2910343.381 | 3158314.479 | 2760114.4477 | 1402714.2749 | 52.5219 | 0.00018438 | 0.52678 | 1.1094 | 0.41327 | 3.2201 | 3.5085 | 0.14122 | 1.5333 | 1.8124e-10 | 2.6594
519.8007 | 28.0703 | 2.0985 | 4.1283 | 9.6134 | 5.4893 | 2000.0001 | 0.2 | 0 | 0.2 | 0 | 166124.4474 | 0 | 0 | 164724.447 | 152241.7736 | 727928.9462 | 1044338.7914 | 233818.3462 | -1080084.1229 | -398333.5652 | -155620.2346 | 1262319.6096 | 557021.4648 | 2923153.5299 | 1647.2445 | 4835008.9748 | 8005486.3603 | 1262319.6096 | 557021.4648 | -2921506.2854 | 3170477.3854 | 2770288.9245 | 1408033.2296 | 52.5219 | 0.00018445 | 0.52681 | 1.1094 | 0.41329 | 3.2203 | 3.5087 | 0.14121 | 1.5334 | 1.8124e-10 | 2.6596
520.8007 | 28.0722 | 2.0983 | 4.1281 | 9.6136 | 5.4899 | 2000.0001 | 0.2 | 0 | 0.2 | 0 | 166524.4474 | 0 | 0 | 165124.447 | 152611.462 | 728768.2905 | 1045990.064 | 233857.3115 | -1083550.3653 | -399765.8166 | -156109.8511 | 1266165.0137 | 559217.2973 | 2934321.2222 | 1651.2445 | 4846608.9754 | 8029250.0806 | 1266165.0137 | 559217.2973 | -2932669.9777 | 3182641.1052 | 2780463.8842 | 1413352.5431 | 52.5219 | 0.00018452 | 0.52683 | 1.1093 | 0.41331 | 3.2204 | 3.5088 | 0.14121 | 1.5334 | 1.8123e-10 | 2.6597
521.8007 | 28.074 | 2.0981 | 4.1278 | 9.6137 | 5.4904 | 2000.0001 | 0.2 | 0 | 0.2 | 0 | 166924.4474 | 0 | 0 | 165524.4471 | 152981.1504 | 729607.563 | 1047641.2407 | 233896.2959 | -1087016.6796 | -401198.164 | -156599.4487 | 1270010.4703 | 561413.3476 | 2945489.6823 | 1655.2445 | 4858208.976 | 8053014.5937 | 1270010.4703 | 561413.3476 | -2943834.4378 | 3194805.6177 | 2790639.3144 | 1418672.2063 | 52.5219 | 0.00018458 | 0.52686 | 1.1093 | 0.41332 | 3.2206 | 3.509 | 0.1412 | 1.5334 | 1.8123e-10 | 2.6599
522.8007 | 28.0758 | 2.0979 | 4.1276 | 9.6138 | 5.4909 | 2000.0001 | 0.2 | 0 | 0.2 | 0 | 167324.4475 | 0 | 0 | 165924.4471 | 153350.8388 | 730446.7656 | 1049292.324 | 233935.2988 | -1090483.0637 | -402630.6048 | -157089.0277 | 1273855.9781 | 563609.6101 | 2956658.8905 | 1659.2445 | 4869808.9766 | 8076779.8792 | 1273855.9781 | 563609.6101 | -2954999.646 | 3206970.9026 | 2800815.2031 | 1423992.2102 | 52.5219 | 0.00018464 | 0.52689 | 1.1093 | 0.41334 | 3.2208 | 3.5092 | 0.14119 | 1.5335 | 1.8123e-10 | 2.6601
523.8007 | 28.0775 | 2.0978 | 4.1274 | 9.614 | 5.4914 | 2000.0001 | 0.2 | 0 | 0.2 | 0 | 167724.4475 | 0 | 0 | 166324.4471 | 153720.5271 | 731285.9001 | 1050943.3161 | 233974.3198 | -1093949.5161 | -404063.1367 | -157578.5886 | 1277701.5358 | 565806.0796 | 2967828.8278 | 1663.2445 | 4881408.9772 | 8100545.9173 | 1277701.5358 | 565806.0796 | -2966165.5833 | 3219136.9401 | 2810991.5385 | 1429312.5463 | 52.5219 | 0.0001847 | 0.52691 | 1.1093 | 0.41335 | 3.2209 | 3.5093 | 0.14119 | 1.5335 | 1.8122e-10 | 2.6602
524.8007 | 28.0792 | 2.0976 | 4.1271 | 9.6141 | 5.4919 | 2000.0001 | 0.2 | 0 | 0.2 | 0 | 168124.4475 | 0 | 0 | 166724.4471 | 154090.2155 | 732124.9682 | 1052594.2195 | 234013.3585 | -1097416.0347 | -405495.7574 | -158068.1318 | 1281547.1421 | 568002.7507 | 2978999.4755 | 1667.2445 | 4893008.9777 | 8124312.6889 | 1281547.1421 | 568002.7507 | -2977332.231 | 3231303.7111 | 2821168.309 | 1434633.2059 | 52.5219 | 0.00018476 | 0.52694 | 1.1093 | 0.41337 | 3.2211 | 3.5095 | 0.14118 | 1.5336 | 1.8122e-10 | 2.6604
525.8007 | 28.0808 | 2.0974 | 4.1269 | 9.6142 | 5.4924 | 2000.0001 | 0.2 | 0 | 0.2 | 0 | 168524.4475 | 0 | 0 | 167124.4471 | 154459.9039 | 732963.9716 | 1054245.0364 | 234052.4144 | -1100882.6181 | -406928.4646 | -158557.6579 | 1285392.7958 | 570199.6183 | 2990170.8155 | 1671.2445 | 4904608.9783 | 8148080.1751 | 1285392.7958 | 570199.6183 | -2988499.571 | 3243471.1968 | 2831345.5035 | 1439954.1809 | 52.5219 | 0.00018482 | 0.52696 | 1.1093 | 0.41338 | 3.2212 | 3.5096 | 0.14117 | 1.5336 | 1.8122e-10 | 2.6606
526.8007 | 28.0824 | 2.0973 | 4.1267 | 9.6143 | 5.4929 | 2000.0001 | 0.2 | 0 | 0.2 | 0 | 168924.4475 | 0 | 0 | 167524.4472 | 154829.5922 | 733802.9119 | 1055895.7689 | 234091.487 | -1104349.2645 | -408361.2561 | -159047.1671 | 1289238.4958 | 572396.6775 | 3001342.8301 | 1675.2445 | 4916208.9789 | 8171848.3577 | 1289238.4958 | 572396.6775 | -2999667.5857 | 3255639.3788 | 2841523.1111 | 1445275.4631 | 52.5219 | 0.00018487 | 0.52699 | 1.1093 | 0.4134 | 3.2213 | 3.5098 | 0.14117 | 1.5336 | 1.8121e-10 | 2.6607
527.8007 | 28.084 | 2.0971 | 4.1265 | 9.6144 | 5.4933 | 2000.0001 | 0.2 | 0 | 0.2 | 0 | 169324.4476 | 0 | 0 | 167924.4472 | 155199.2806 | 734641.7909 | 1057546.4193 | 234130.5761 | -1107815.9722 | -409794.1298 | -159536.66 | 1293084.241 | 574593.9233 | 3012515.5021 | 1679.2445 | 4927808.9795 | 8195617.2189 | 1293084.241 | 574593.9233 | -3010836.2576 | 3267808.2394 | 2851701.1211 | 1450597.0447 | 52.5219 | 0.00018492 | 0.52701 | 1.1093 | 0.41341 | 3.2215 | 3.5099 | 0.14116 | 1.5337 | 1.8121e-10 | 2.6609
528.8007 | 28.0855 | 2.097 | 4.1263 | 9.6145 | 5.4938 | 2000.0001 | 0.2 | 0 | 0.2 | 0 | 169724.4476 | 0 | 0 | 168324.4472 | 155568.969 | 735480.6101 | 1059196.9897 | 234169.6811 | -1111282.7398 | -411227.0835 | -160026.1369 | 1296930.0301 | 576791.3512 | 3023688.8146 | 1683.2445 | 4939408.9801 | 8219386.7413 | 1296930.0301 | 576791.3512 | -3022005.5702 | 3279977.7612 | 2861879.5232 | 1455918.9181 | 52.5219 | 0.00018498 | 0.52703 | 1.1093 | 0.41343 | 3.2216 | 3.51 | 0.14115 | 1.5337 | 1.8121e-10 | 2.661
529.8007 | 28.087 | 2.0968 | 4.1261 | 9.6146 | 5.4942 | 2000.0001 | 0.2 | 0 | 0.2 | 0 | 170124.4476 | 0 | 0 | 168724.4472 | 155938.6574 | 736319.3711 | 1060847.482 | 234208.8018 | -1114749.5657 | -412660.1153 | -160515.5981 | 1300775.8621 | 578988.9563 | 3034862.7513 | 1687.2445 | 4951008.9806 | 8243156.9079 | 1300775.8621 | 578988.9563 | -3033175.5069 | 3292147.9273 | 2872058.3072 | 1461241.0757 | 52.5219 | 0.00018503 | 0.52706 | 1.1093 | 0.41344 | 3.2217 | 3.5102 | 0.14115 | 1.5338 | 1.812e-10 | 2.6611
530.8007 | 28.0884 | 2.0967 | 4.1259 | 9.6147 | 5.4947 | 2000.0001 | 0.2 | 0 | 0.2 | 0 | 170524.4476 | 0 | 0 | 169124.4472 | 156308.3457 | 737158.0752 | 1062497.8983 | 234247.9376 | -1118216.4483 | -414093.223 | -161005.0442 | 1304621.736 | 581186.7343 | 3046037.2962 | 1691.2445 | 4962608.9812 | 8266927.7024 | 1304621.736 | 581186.7343 | -3044346.0517 | 3304318.7211 | 2882237.4634 | 1466563.5104 | 52.5219 | 0.00018508 | 0.52708 | 1.1093 | 0.41345 | 3.2219 | 3.5103 | 0.14114 | 1.5338 | 1.812e-10 | 2.6613
531.8007 | 28.0898 | 2.0966 | 4.1258 | 9.6148 | 5.4951 | 2000.0001 | 0.2 | 0 | 0.2 | 0 | 170924.4476 | 0 | 0 | 169524.4473 | 156678.0341 | 737996.724 | 1064148.2405 | 234287.0883 | -1121683.3862 | -415526.4049 | -161494.4754 | 1308467.6506 | 583384.6807 | 3057212.4337 | 1695.2445 | 4974208.9818 | 8290699.1085 | 1308467.6506 | 583384.6807 | -3055517.1892 | 3316490.1267 | 2892416.9821 | 1471886.215 | 52.5219 | 0.00018513 | 0.5271 | 1.1093 | 0.41346 | 3.222 | 3.5104 | 0.14114 | 1.5338 | 1.812e-10 | 2.6614
532.8007 | 28.0912 | 2.0964 | 4.1256 | 9.6149 | 5.4955 | 2000.0001 | 0.2 | 0 | 0.2 | 0 | 171324.4477 | 0 | 0 | 169924.4473 | 157047.7225 | 738835.319 | 1065798.5106 | 234326.2535 | -1125150.378 | -416959.6589 | -161983.8922 | 1312313.6049 | 585582.7913 | 3068388.1487 | 1699.2445 | 4985808.9824 | 8314471.1106 | 1312313.6049 | 585582.7913 | -3066688.9042 | 3328662.1282 | 2902596.8541 | 1477209.1826 | 52.5219 | 0.00018518 | 0.52712 | 1.1093 | 0.41348 | 3.2221 | 3.5106 | 0.14113 | 1.5339 | 1.812e-10 | 2.6615
533.8007 | 28.0925 | 2.0963 | 4.1254 | 9.615 | 5.4959 | 2000.0001 | 0.2 | 0 | 0.2 | 0 | 171724.4477 | 0 | 0 | 170324.4473 | 157417.4108 | 739673.8615 | 1067448.7103 | 234365.4328 | -1128617.4223 | -418392.9833 | -162473.2948 | 1316159.598 | 587781.0618 | 3079564.4263 | 1703.2445 | 4997408.983 | 8338243.6934 | 1316159.598 | 587781.0618 | -3077861.1818 | 3340834.7105 | 2912777.0702 | 1482532.4065 | 52.5219 | 0.00018522 | 0.52714 | 1.1093 | 0.41349 | 3.2222 | 3.5107 | 0.14113 | 1.5339 | 1.8119e-10 | 2.6617
534.8007 | 28.0938 | 2.0962 | 4.1252 | 9.6151 | 5.4963 | 2000.0001 | 0.2 | 0 | 0.2 | 0 | 172124.4477 | 0 | 0 | 170724.4473 | 157787.0992 | 740512.3528 | 1069098.8414 | 234404.6259 | -1132084.5177 | -419826.3762 | -162962.6836 | 1320005.6289 | 589979.4882 | 3090741.2522 | 1707.2445 | 5009008.9835 | 8362016.8421 | 1320005.6289 | 589979.4882 | -3089034.0077 | 3353007.8586 | 2922957.6215 | 1487855.8801 | 52.5219 | 0.00018527 | 0.52716 | 1.1093 | 0.4135 | 3.2224 | 3.5108 | 0.14112 | 1.5339 | 1.8119e-10 | 2.6618
535.8007 | 28.0951 | 2.096 | 4.1251 | 9.6152 | 5.4966 | 2000.0001 | 0.2 | 0 | 0.2 | 0 | 172524.4477 | 0 | 0 | 171124.4473 | 158156.7876 | 741350.7943 | 1070748.9058 | 234443.8324 | -1135551.663 | -421259.8359 | -163452.059 | 1323851.6967 | 592178.0666 | 3101918.6123 | 1711.2445 | 5020608.9841 | 8385790.5421 | 1323851.6967 | 592178.0666 | -3100207.3678 | 3365181.558 | 2933138.4994 | 1493179.597 | 52.5219 | 0.00018531 | 0.52718 | 1.1093 | 0.41351 | 3.2225 | 3.5109 | 0.14111 | 1.5339 | 1.8119e-10 | 2.6619
536.8007 | 28.0963 | 2.0959 | 4.1249 | 9.6153 | 5.497 | 2000.0001 | 0.2 | 0 | 0.2 | 0 | 172924.4477 | 0 | 0 | 171524.4474 | 158526.476 | 742189.1873 | 1072398.9051 | 234483.052 | -1139018.8568 | -422693.3607 | -163941.4214 | 1327697.8004 | 594376.793 | 3113096.4928 | 1715.2445 | 5032208.9847 | 8409564.7794 | 1327697.8004 | 594376.793 | -3111381.2484 | 3377355.7947 | 2943319.6956 | 1498503.551 | 52.5219 | 0.00018535 | 0.5272 | 1.1093 | 0.41352 | 3.2226 | 3.511 | 0.14111 | 1.534 | 1.8119e-10 | 2.662
537.8007 | 28.0975 | 2.0958 | 4.1248 | 9.6154 | 5.4974 | 2000.0001 | 0.2 | 0 | 0.2 | 0 | 173324.4478 | 0 | 0 | 171924.4474 | 158896.1643 | 743027.5329 | 1074048.8409 | 234522.2843 | -1142486.0978 | -424126.9489 | -164430.7709 | 1331543.939 | 596575.6637 | 3124274.8806 | 1719.2445 | 5043808.9853 | 8433339.54 | 1331543.939 | 596575.6637 | -3122555.6361 | 3389530.5547 | 2953501.2017 | 1503827.7359 | 52.5219 | 0.0001854 | 0.52721 | 1.1093 | 0.41353 | 3.2227 | 3.5111 | 0.14111 | 1.534 | 1.8118e-10 | 2.6621
538.8007 | 28.0987 | 2.0957 | 4.1246 | 9.6155 | 5.4977 | 2000.0001 | 0.2 | 0 | 0.2 | 0 | 173724.4478 | 0 | 0 | 172324.4474 | 159265.8527 | 743865.8326 | 1075698.715 | 234561.5292 | -1145953.385 | -425560.5989 | -164920.108 | 1335390.1118 | 598774.675 | 3135453.7625 | 1723.2445 | 5055408.9859 | 8457114.8106 | 1335390.1118 | 598774.675 | -3133730.5181 | 3401705.8247 | 2963683.0098 | 1509152.146 | 52.5219 | 0.00018544 | 0.52723 | 1.1092 | 0.41355 | 3.2228 | 3.5112 | 0.1411 | 1.534 | 1.8118e-10 | 2.6623
539.8007 | 28.0998 | 2.0956 | 4.1245 | 9.6156 | 5.498 | 2000.0001 | 0.2 | 0 | 0.2 | 0 | 174124.4478 | 0 | 0 | 172724.4474 | 159635.5411 | 744704.0873 | 1077348.5288 | 234600.7862 | -1149420.717 | -426994.3091 | -165409.4329 | 1339236.3179 | 600973.8233 | 3146633.1259 | 1727.2445 | 5067008.9864 | 8480890.5781 | 1339236.3179 | 600973.8233 | -3144905.8815 | 3413881.5916 | 2973865.1122 | 1514476.7753 | 52.5219 | 0.00018548 | 0.52725 | 1.1092 | 0.41356 | 3.2229 | 3.5113 | 0.1411 | 1.5341 | 1.8118e-10 | 2.6624
540.8007 | 28.101 | 2.0955 | 4.1243 | 9.6156 | 5.4984 | 2000.0001 | 0.2 | 0 | 0.2 | 0 | 174524.4478 | 0 | 0 | 173124.4474 | 160005.2294 | 745542.2983 | 1078998.284 | 234640.055 | -1152888.0928 | -428428.078 | -165898.746 | 1343082.5564 | 603173.1051 | 3157812.9585 | 1731.2445 | 5078608.987 | 8504666.8297 | 1343082.5564 | 603173.1051 | -3156081.714 | 3426057.8426 | 2984047.5011 | 1519801.6183 | 52.5219 | 0.00018551 | 0.52726 | 1.1092 | 0.41357 | 3.223 | 3.5114 | 0.14109 | 1.5341 | 1.8118e-10 | 2.6625
541.8007 | 28.102 | 2.0954 | 4.1242 | 9.6157 | 5.4987 | 2000.0001 | 0.2 | 0 | 0.2 | 0 | 174924.4478 | 0 | 0 | 173524.4475 | 160374.9178 | 746380.4667 | 1080647.9821 | 234679.3354 | -1156355.5112 | -429861.904 | -166388.0476 | 1346928.8265 | 605372.517 | 3168993.2481 | 1735.2445 | 5090208.9876 | 8528443.553 | 1346928.8265 | 605372.517 | -3167258.0037 | 3438234.5654 | 2994230.1694 | 1525126.6695 | 52.5219 | 0.00018555 | 0.52728 | 1.1092 | 0.41358 | 3.2231 | 3.5115 | 0.14109 | 1.5341 | 1.8118e-10 | 2.6626
542.8007 | 28.1031 | 2.0953 | 4.124 | 9.6158 | 5.499 | 2000.0001 | 0.2 | 0 | 0.2 | 0 | 175324.4479 | 0 | 0 | 173924.4475 | 160744.6062 | 747218.5936 | 1082297.6244 | 234718.627 | -1159822.971 | -431295.7858 | -166877.3378 | 1350775.1275 | 607572.0557 | 3180173.9831 | 1739.2445 | 5101808.9882 | 8552220.7358 | 1350775.1275 | 607572.0557 | -3178434.7387 | 3450411.7477 | 3004413.1096 | 1530451.9236 | 52.5219 | 0.00018559 | 0.5273 | 1.1092 | 0.41358 | 3.2232 | 3.5116 | 0.14108 | 1.5341 | 1.8117e-10 | 2.6627
543.8007 | 28.1041 | 2.0952 | 4.1239 | 9.6159 | 5.4993 | 2000.0001 | 0.2 | 0 | 0.2 | 0 | 175724.4479 | 0 | 0 | 174324.4475 | 161114.2946 | 748056.68 | 1083947.2124 | 234757.9296 | -1163290.4713 | -432729.7218 | -167366.6171 | 1354621.4585 | 609771.718 | 3191355.1521 | 1743.2445 | 5113408.9888 | 8575998.3665 | 1354621.4585 | 609771.718 | -3189611.9076 | 3462589.3777 | 3014596.3149 | 1535777.3753 | 52.5219 | 0.00018563 | 0.52731 | 1.1092 | 0.41359 | 3.2233 | 3.5117 | 0.14108 | 1.5342 | 1.8117e-10 | 2.6628
544.8007 | 28.1051 | 2.0951 | 4.1238 | 9.6159 | 5.4996 | 2000.0001 | 0.2 | 0 | 0.2 | 0 | 176124.4479 | 0 | 0 | 174724.4475 | 161483.9829 | 748894.7271 | 1085596.7476 | 234797.243 | -1166758.011 | -434163.7107 | -167855.8857 | 1358467.8187 | 611971.5007 | 3202536.7438 | 1747.2445 | 5125008.9893 | 8599776.4334 | 1358467.8187 | 611971.5007 | -3200789.4993 | 3474767.4441 | 3024779.7784 | 1541103.0195 | 52.5219 | 0.00018566 | 0.52733 | 1.1092 | 0.4136 | 3.2234 | 3.5118 | 0.14107 | 1.5342 | 1.8117e-10 | 2.6629
545.8007 | 28.1061 | 2.095 | 4.1236 | 9.616 | 5.4999 | 2000.0001 | 0.2 | 0 | 0.2 | 0 | 176524.4479 | 0 | 0 | 175124.4475 | 161853.6713 | 749732.7358 | 1087246.2312 | 234836.5668 | -1170225.5891 | -435597.7511 | -168345.1438 | 1362314.2076 | 614171.4006 | 3213718.7474 | 1751.2445 | 5136608.9899 | 8623554.9254 | 1362314.2076 | 614171.4006 | -3211967.503 | 3486945.9354 | 3034963.4934 | 1546428.8513 | 52.5219 | 0.00018569 | 0.52734 | 1.1092 | 0.41361 | 3.2234 | 3.5119 | 0.14107 | 1.5342 | 1.8117e-10 | 2.663
546.8007 | 28.1071 | 2.0949 | 4.1235 | 9.6161 | 5.5002 | 2000.0001 | 0.2 | 0 | 0.2 | 0 | 176924.4479 | 0 | 0 | 175524.4476 | 162223.3597 | 750570.7071 | 1088895.6647 | 234875.9007 | -1173693.2045 | -437031.8418 | -168834.3918 | 1366160.6242 | 616371.4149 | 3224901.1524 | 1755.2445 | 5148208.9905 | 8647333.8315 | 1366160.6242 | 616371.4149 | -3223145.9079 | 3499124.841 | 3045147.4534 | 1551754.866 | 52.5219 | 0.00018573 | 0.52736 | 1.1092 | 0.41362 | 3.2235 | 3.512 | 0.14107 | 1.5342 | 1.8117e-10 | 2.6631
547.8007 | 28.108 | 2.0948 | 4.1234 | 9.6161 | 5.5005 | 2000.0001 | 0.2 | 0 | 0.2 | 0 | 177324.448 | 0 | 0 | 175924.4476 | 162593.048 | 751408.642 | 1090545.0492 | 234915.2446 | -1177160.8564 | -438465.9813 | -169323.6298 | 1370007.068 | 618571.5406 | 3236083.9484 | 1759.2445 | 5159808.9911 | 8671113.141 | 1370007.068 | 618571.5406 | -3234324.704 | 3511304.1499 | 3055331.6522 | 1557081.0587 | 52.5219 | 0.00018576 | 0.52737 | 1.1092 | 0.41363 | 3.2236 | 3.5121 | 0.14106 | 1.5342 | 1.8116e-10 | 2.6631
548.8007 | 28.1089 | 2.0947 | 4.1233 | 9.6162 | 5.5007 | 2000.0001 | 0.2 | 0 | 0.2 | 0 | 177724.448 | 0 | 0 | 176324.4476 | 162962.7364 | 752246.5415 | 1092194.3861 | 234954.5982 | -1180628.5437 | -439900.1685 | -169812.8582 | 1373853.5382 | 620771.7748 | 3247267.1255 | 1763.2445 | 5171408.9917 | 8694892.8437 | 1373853.5382 | 620771.7748 | -3245503.881 | 3523483.852 | 3065516.0835 | 1562407.425 | 52.5219 | 0.00018579 | 0.52738 | 1.1092 | 0.41364 | 3.2237 | 3.5122 | 0.14106 | 1.5343 | 1.8116e-10 | 2.6632
549.8007 | 28.1098 | 2.0946 | 4.1232 | 9.6163 | 5.501 | 2000.0001 | 0.2 | 0 | 0.2 | 0 | 178124.448 | 0 | 0 | 176724.4476 | 163332.4248 | 753084.4064 | 1093843.6765 | 234993.9612 | -1184096.2656 | -441334.4022 | -170302.0771 | 1377700.0341 | 622972.1147 | 3258450.6737 | 1767.2445 | 5183008.9922 | 8718672.9294 | 1377700.0341 | 622972.1147 | -3256683.4292 | 3535663.9371 | 3075700.7414 | 1567733.9603 | 52.5219 | 0.00018582 | 0.5274 | 1.1092 | 0.41365 | 3.2238 | 3.5122 | 0.14106 | 1.5343 | 1.8116e-10 | 2.6633
550.8007 | 28.1106 | 2.0945 | 4.1231 | 9.6163 | 5.5012 | 2000.0001 | 0.2 | 0 | 0.2 | 0 | 178524.448 | 0 | 0 | 177124.4476 | 163702.1131 | 753922.2376 | 1095492.9217 | 235033.3334 | -1187564.0211 | -442768.6811 | -170791.2868 | 1381546.5552 | 625172.5577 | 3269634.5835 | 1771.2445 | 5194608.9928 | 8742453.3882 | 1381546.5552 | 625172.5577 | -3267863.339 | 3547844.3953 | 3085885.6199 | 1573060.6604 | 52.5219 | 0.00018585 | 0.52741 | 1.1092 | 0.41365 | 3.2238 | 3.5123 | 0.14105 | 1.5343 | 1.8116e-10 | 2.6634
551.8007 | 28.1115 | 2.0945 | 4.1229 | 9.6164 | 5.5015 | 2000.0001 | 0.2 | 0 | 0.2 | 0 | 178924.448 | 0 | 0 | 177524.4477 | 164071.8015 | 754760.036 | 1097142.1228 | 235072.7146 | -1191031.8095 | -444203.004 | -171280.4875 | 1385393.1007 | 627373.1012 | 3280818.8457 | 1775.2445 | 5206208.9934 | 8766234.2105 | 1385393.1007 | 627373.1012 | -3279043.6012 | 3560025.2171 | 3096070.7135 | 1578387.5209 | 52.5219 | 0.00018588 | 0.52742 | 1.1092 | 0.41366 | 3.2239 | 3.5124 | 0.14105 | 1.5343 | 1.8116e-10 | 2.6635
552.8007 | 28.1123 | 2.0944 | 4.1228 | 9.6165 | 5.5017 | 2000.0001 | 0.2 | 0 | 0.2 | 0 | 179324.4481 | 0 | 0 | 177924.4477 | 164441.4899 | 755597.8024 | 1098791.2809 | 235112.1045 | -1194499.6298 | -445637.3699 | -171769.6795 | 1389239.6701 | 629573.7424 | 3292003.4512 | 1779.2445 | 5217808.994 | 8790015.387 | 1389239.6701 | 629573.7424 | -3290224.2067 | 3572206.3931 | 3106256.0166 | 1583714.5378 | 52.5219 | 0.00018591 | 0.52744 | 1.1092 | 0.41367 | 3.224 | 3.5125 | 0.14105 | 1.5343 | 1.8116e-10 | 2.6635
553.8007 | 28.1131 | 2.0943 | 4.1227 | 9.6165 | 5.502 | 2000.0001 | 0.2 | 0 | 0.2 | 0 | 179724.4481 | 0 | 0 | 178324.4477 | 164811.1783 | 756435.5377 | 1100440.3972 | 235151.5029 | -1197967.4813 | -447071.7777 | -172258.863 | 1393086.2628 | 631774.479 | 3303188.3912 | 1783.2445 | 5229408.9946 | 8813796.9086 | 1393086.2628 | 631774.479 | -3301405.1467 | 3584387.9141 | 3116441.5237 | 1589041.707 | 52.5219 | 0.00018594 | 0.52745 | 1.1092 | 0.41367 | 3.2241 | 3.5125 | 0.14104 | 1.5344 | 1.8115e-10 | 2.6636
554.8007 | 28.1139 | 2.0942 | 4.1226 | 9.6166 | 5.5022 | 2000.0001 | 0.2 | 0 | 0.2 | 0 | 180124.4481 | 0 | 0 | 178724.4477 | 165180.8666 | 757273.2427 | 1102089.4728 | 235190.9097 | -1201435.363 | -448506.2262 | -172748.0382 | 1396932.8781 | 633975.3085 | 3314373.657 | 1787.2445 | 5241008.9951 | 8837578.7664 | 1396932.8781 | 633975.3085 | -3312586.4125 | 3596569.7713 | 3126627.2296 | 1594369.0246 | 52.5219 | 0.00018596 | 0.52746 | 1.1092 | 0.41368 | 3.2241 | 3.5126 | 0.14104 | 1.5344 | 1.8115e-10 | 2.6637
555.8007 | 28.1146 | 2.0942 | 4.1225 | 9.6166 | 5.5024 | 2000.0001 | 0.2 | 0 | 0.2 | 0 | 180524.4481 | 0 | 0 | 179124.4477 | 165550.555 | 758110.9181 | 1103738.5086 | 235230.3245 | -1204903.2744 | -449940.7145 | -173237.2052 | 1400779.5155 | 636176.2285 | 3325559.2402 | 1791.2445 | 5252608.9957 | 8861360.9517 | 1400779.5155 | 636176.2285 | -3323767.9957 | 3608751.956 | 3136813.1291 | 1599696.4868 | 52.5219 | 0.00018599 | 0.52747 | 1.1092 | 0.41369 | 3.2242 | 3.5127 | 0.14104 | 1.5344 | 1.8115e-10 | 2.6638
556.8007 | 28.1153 | 2.0941 | 4.1224 | 9.6167 | 5.5026 | 2000.0001 | 0.2 | 0 | 0.2 | 0 | 180924.4481 | 0 | 0 | 179524.4478 | 165920.2434 | 758948.5648 | 1105387.5057 | 235269.7473 | -1208371.2145 | -451375.2415 | -173726.3644 | 1404626.1744 | 638377.2367 | 3336745.1328 | 1795.2445 | 5264208.9963 | 8885143.4562 | 1404626.1744 | 638377.2367 | -3334949.8883 | 3620934.4599 | 3146999.2174 | 1605024.0898 | 52.5219 | 0.00018602 | 0.52748 | 1.1092 | 0.4137 | 3.2243 | 3.5127 | 0.14103 | 1.5344 | 1.8115e-10 | 2.6638
557.8007 | 28.1161 | 2.094 | 4.1224 | 9.6167 | 5.5028 | 2000.0001 | 0.2 | 0 | 0.2 | 0 | 181324.4482 | 0 | 0 | 179924.4478 | 166289.9317 | 759786.1834 | 1107036.4651 | 235309.1777 | -1211839.1826 | -452809.8061 | -174215.5159 | 1408472.8542 | 640578.3308 | 3347931.3267 | 1799.2445 | 5275808.9969 | 8908926.2715 | 1408472.8542 | 640578.3308 | -3346132.0822 | 3633117.2746 | 3157185.4893 | 1610351.8301 | 52.5219 | 0.00018604 | 0.52749 | 1.1092 | 0.4137 | 3.2243 | 3.5128 | 0.14103 | 1.5344 | 1.8115e-10 | 2.6639
558.8007 | 28.1167 | 2.0939 | 4.1223 | 9.6168 | 5.503 | 2000.0001 | 0.2 | 0 | 0.2 | 0 | 181724.4482 | 0 | 0 | 180324.4478 | 166659.6201 | 760623.7748 | 1108685.3877 | 235348.6157 | -1215307.178 | -454244.4075 | -174704.6598 | 1412319.5546 | 642779.5087 | 3359117.8142 | 1803.2445 | 5287408.9975 | 8932709.3896 | 1412319.5546 | 642779.5087 | -3357314.5697 | 3645300.3922 | 3167371.9404 | 1615679.7042 | 52.5219 | 0.00018606 | 0.5275 | 1.1092 | 0.41371 | 3.2244 | 3.5129 | 0.14103 | 1.5345 | 1.8115e-10 | 2.664
559.8007 | 28.1174 | 2.0939 | 4.1222 | 9.6168 | 5.5032 | 2000.0001 | 0.2 | 0 | 0.2 | 0 | 182124.4482 | 0 | 0 | 180724.4478 | 167029.3085 | 761461.3395 | 1110334.2746 | 235388.0609 | -1218775.2001 | -455679.0447 | -175193.7965 | 1416166.2748 | 644980.7681 | 3370304.5877 | 1807.2445 | 5299008.998 | 8956492.8029 | 1416166.2748 | 644980.7681 | -3368497.3432 | 3657483.8048 | 3177558.5658 | 1621007.7084 | 52.5219 | 0.00018609 | 0.52751 | 1.1092 | 0.41371 | 3.2244 | 3.5129 | 0.14102 | 1.5345 | 1.8115e-10 | 2.664
560.8007 | 28.1181 | 2.0938 | 4.1221 | 9.6169 | 5.5034 | 2000.0001 | 0.2 | 0 | 0.2 | 0 | 182524.4482 | 0 | 0 | 181124.4478 | 167398.9969 | 762298.8782 | 1111983.1266 | 235427.5133 | -1222243.2481 | -457113.7168 | -175682.926 | 1420013.0144 | 647182.107 | 3381491.6399 | 1811.2445 | 5310608.9986 | 8980276.5036 | 1420013.0144 | 647182.107 | -3379680.3954 | 3669667.505 | 3187745.3612 | 1626335.8396 | 52.5219 | 0.00018611 | 0.52752 | 1.1092 | 0.41372 | 3.2245 | 3.513 | 0.14102 | 1.5345 | 1.8114e-10 | 2.6641
561.8007 | 28.1187 | 2.0938 | 4.122 | 9.6169 | 5.5036 | 2000.0001 | 0.2 | 0 | 0.2 | 0 | 182924.4482 | 0 | 0 | 181524.4479 | 167768.6852 | 763136.3918 | 1113631.9446 | 235466.9727 | -1225711.3213 | -458548.4228 | -176172.0486 | 1423859.773 | 649383.5233 | 3392678.9635 | 1815.2445 | 5322208.9992 | 9004060.4844 | 1423859.773 | 649383.5233 | -3390863.719 | 3681851.4852 | 3197932.3221 | 1631664.0945 | 52.5219 | 0.00018613 | 0.52753 | 1.1092 | 0.41373 | 3.2246 | 3.5131 | 0.14102 | 1.5345 | 1.8114e-10 | 2.6642
562.8007 | 28.1194 | 2.0937 | 4.1219 | 9.617 | 5.5038 | 2000.0001 | 0.2 | 0 | 0.2 | 0 | 183324.4483 | 0 | 0 | 181924.4479 | 168138.3736 | 763973.8807 | 1115280.7296 | 235506.4388 | -1229179.4191 | -459983.162 | -176661.1644 | 1427706.55 | 651585.015 | 3403866.5516 | 1819.2445 | 5333808.9998 | 9027844.738 | 1427706.55 | 651585.015 | -3402047.3072 | 3694035.7383 | 3208119.4442 | 1636992.4698 | 52.5219 | 0.00018616 | 0.52754 | 1.1092 | 0.41373 | 3.2246 | 3.5131 | 0.14102 | 1.5345 | 1.8114e-10 | 2.6642
563.8007 | 28.12 | 2.0936 | 4.1218 | 9.617 | 5.504 | 2000.0001 | 0.2 | 0 | 0.2 | 0 | 183724.4483 | 0 | 0 | 182324.4479 | 168508.062 | 764811.3457 | 1116929.4823 | 235545.9115 | -1232647.5409 | -461417.9334 | -177150.2736 | 1431553.345 | 653786.5803 | 3415054.3975 | 1823.2445 | 5345409.0004 | 9051629.2575 | 1431553.345 | 653786.5803 | -3413231.153 | 3706220.2571 | 3218306.7234 | 1642320.9625 | 52.5219 | 0.00018618 | 0.52755 | 1.1092 | 0.41374 | 3.2247 | 3.5132 | 0.14101 | 1.5345 | 1.8114e-10 | 2.6643
564.8007 | 28.1206 | 2.0936 | 4.1218 | 9.6171 | 5.5042 | 2000.0001 | 0.2 | 0 | 0.2 | 0 | 184124.4483 | 0 | 0 | 182724.4479 | 168877.7503 | 765648.7873 | 1118578.2035 | 235585.3906 | -1236115.6861 | -462852.7362 | -177639.3764 | 1435400.1575 | 655988.2172 | 3426242.4943 | 1827.2445 | 5357009.0009 | 9075414.0359 | 1435400.1575 | 655988.2172 | -3424415.2498 | 3718405.035 | 3228494.1556 | 1647649.5695 | 52.5219 | 0.0001862 | 0.52756 | 1.1092 | 0.41374 | 3.2247 | 3.5132 | 0.14101 | 1.5345 | 1.8114e-10 | 2.6643
565.8007 | 28.1211 | 2.0935 | 4.1217 | 9.6171 | 5.5044 | 2000.0001 | 0.2 | 0 | 0.2 | 0 | 184524.4483 | 0 | 0 | 183124.4479 | 169247.4387 | 766486.2062 | 1120226.8942 | 235624.8761 | -1239583.8539 | -464287.5696 | -178128.4729 | 1439246.987 | 658189.9239 | 3437430.8357 | 1831.2445 | 5368609.0015 | 9099199.0666 | 1439246.987 | 658189.9239 | -3435599.5912 | 3730590.0651 | 3238681.7369 | 1652978.2878 | 52.5219 | 0.00018622 | 0.52757 | 1.1092 | 0.41375 | 3.2248 | 3.5133 | 0.14101 | 1.5346 | 1.8114e-10 | 2.6644
566.8007 | 28.1217 | 2.0935 | 4.1216 | 9.6171 | 5.5045 | 2000.0001 | 0.2 | 0 | 0.2 | 0 | 184924.4483 | 0 | 0 | 183524.448 | 169617.1271 | 767323.6029 | 1121875.555 | 235664.3676 | -1243052.044 | -465722.4328 | -178617.5633 | 1443093.8332 | 660391.6986 | 3448619.4154 | 1835.2445 | 5380209.0021 | 9122984.3431 | 1443093.8332 | 660391.6986 | -3446784.1709 | 3742775.341 | 3248869.4634 | 1658307.1147 | 52.5219 | 0.00018624 | 0.52758 | 1.1092 | 0.41375 | 3.2248 | 3.5133 | 0.14101 | 1.5346 | 1.8114e-10 | 2.6644
567.8007 | 28.1223 | 2.0934 | 4.1215 | 9.6172 | 5.5047 | 2000.0001 | 0.2 | 0 | 0.2 | 0 | 185324.4484 | 0 | 0 | 183924.448 | 169986.8155 | 768160.9781 | 1123524.1868 | 235703.8651 | -1246520.2556 | -467157.3251 | -179106.6477 | 1446940.6956 | 662593.5395 | 3459808.2272 | 1839.2445 | 5391809.0027 | 9146769.8591 | 1446940.6956 | 662593.5395 | -3457968.9827 | 3754960.8564 | 3259057.3314 | 1663636.0474 | 52.5219 | 0.00018626 | 0.52759 | 1.1092 | 0.41376 | 3.2249 | 3.5134 | 0.14101 | 1.5346 | 1.8114e-10 | 2.6645
568.8007 | 28.1228 | 2.0934 | 4.1215 | 9.6172 | 5.5048 | 2000.0001 | 0.2 | 0 | 0.2 | 0 | 185724.4484 | 0 | 0 | 184324.448 | 170356.5038 | 768998.3322 | 1125172.7903 | 235743.3684 | -1249988.4882 | -468592.2457 | -179595.7263 | 1450787.5737 | 664795.445 | 3470997.2652 | 1843.2445 | 5403409.0033 | 9170555.6083 | 1450787.5737 | 664795.445 | -3469154.0207 | 3767146.605 | 3269245.3372 | 1668965.083 | 52.5219 | 0.00018628 | 0.52759 | 1.1092 | 0.41376 | 3.2249 | 3.5134 | 0.141 | 1.5346 | 1.8114e-10 | 2.6645
569.8007 | 28.1233 | 2.0933 | 4.1214 | 9.6173 | 5.505 | 2000.0001 | 0.2 | 0 | 0.2 | 0 | 186124.4484 | 0 | 0 | 184724.448 | 170726.1922 | 769835.6658 | 1126821.3662 | 235782.8773 | -1253456.7413 | -470027.1939 | -180084.7993 | 1454634.4672 | 666997.4133 | 3482186.5234 | 1847.2445 | 5415009.0038 | 9194341.5848 | 1454634.4672 | 666997.4133 | -3480339.2789 | 3779332.5809 | 3279433.4773 | 1674294.2189 | 52.5219 | 0.00018629 | 0.5276 | 1.1092 | 0.41377 | 3.225 | 3.5135 | 0.141 | 1.5346 | 1.8113e-10 | 2.6646
570.8007 | 28.1238 | 2.0933 | 4.1213 | 9.6173 | 5.5051 | 2000.0001 | 0.2 | 0 | 0.2 | 0 | 186524.4484 | 0 | 0 | 185124.448 | 171095.8806 | 770672.9795 | 1128469.9152 | 235822.3918 | -1256925.0144 | -471462.1689 | -180573.8667 | 1458481.3758 | 669199.4429 | 3493375.9963 | 1851.2445 | 5426609.0044 | 9218127.7827 | 1458481.3758 | 669199.4429 | -3491524.7518 | 3791518.7782 | 3289621.7481 | 1679623.4526 | 52.5219 | 0.00018631 | 0.52761 | 1.1092 | 0.41377 | 3.225 | 3.5135 | 0.141 | 1.5346 | 1.8113e-10 | 2.6646
571.8007 | 28.1243 | 2.0932 | 4.1213 | 9.6173 | 5.5053 | 2000.0001 | 0.2 | 0 | 0.2 | 0 | 186924.4484 | 0 | 0 | 185524.4481 | 171465.5689 | 771510.2738 | 1130118.4381 | 235861.9116 | -1260393.3069 | -472897.1701 | -181062.9288 | 1462328.2989 | 671401.5322 | 3504565.6783 | 1855.2445 | 5438209.005 | 9241914.1962 | 1462328.2989 | 671401.5322 | -3502710.4338 | 3803705.1912 | 3299810.1463 | 1684952.7816 | 52.5219 | 0.00018633 | 0.52762 | 1.1092 | 0.41378 | 3.2251 | 3.5136 | 0.141 | 1.5346 | 1.8113e-10 | 2.6647
572.8007 | 28.1248 | 2.0932 | 4.1212 | 9.6174 | 5.5054 | 2000.0001 | 0.2 | 0 | 0.2 | 0 | 187324.4485 | 0 | 0 | 185924.4481 | 171835.2573 | 772347.5491 | 1131766.9354 | 235901.4367 | -1263861.6184 | -474332.1968 | -181551.9857 | 1466175.2363 | 673603.6796 | 3515755.564 | 1859.2445 | 5449809.0056 | 9265700.8199 | 1466175.2363 | 673603.6796 | -3513896.3195 | 3815891.8143 | 3309998.6687 | 1690282.2033 | 52.5219 | 0.00018635 | 0.52762 | 1.1092 | 0.41378 | 3.2251 | 3.5136 | 0.14099 | 1.5346 | 1.8113e-10 | 2.6647
573.8007 | 28.1253 | 2.0931 | 4.1212 | 9.6174 | 5.5056 | 2000.0001 | 0.2 | 0 | 0.2 | 0 | 187724.4485 | 0 | 0 | 186324.4481 | 172204.9457 | 773184.806 | 1133415.4079 | 235940.9669 | -1267329.9483 | -475767.2484 | -182041.0374 | 1470022.1875 | 675805.8837 | 3526945.6481 | 1863.2445 | 5461409.0062 | 9289487.6483 | 1470022.1875 | 675805.8837 | -3525082.4037 | 3828078.6422 | 3320187.3119 | 1695611.7154 | 52.5219 | 0.00018636 | 0.52763 | 1.1092 | 0.41379 | 3.2251 | 3.5137 | 0.14099 | 1.5347 | 1.8113e-10 | 2.6648
574.8007 | 28.1257 | 2.0931 | 4.1211 | 9.6174 | 5.5057 | 2000.0001 | 0.2 | 0 | 0.2 | 0 | 188124.4485 | 0 | 0 | 186724.4481 | 172574.6341 | 774022.0449 | 1135063.8563 | 235980.502 | -1270798.2961 | -477202.3241 | -182530.0842 | 1473869.1523 | 678008.143 | 3538135.9256 | 1867.2445 | 5473009.0067 | 9313274.6761 | 1473869.1523 | 678008.143 | -3536268.6811 | 3840265.6694 | 3330376.073 | 1700941.3155 | 52.5219 | 0.00018638 | 0.52764 | 1.1092 | 0.41379 | 3.2252 | 3.5137 | 0.14099 | 1.5347 | 1.8113e-10 | 2.6648
575.8007 | 28.1262 | 2.093 | 4.121 | 9.6175 | 5.5058 | 2000.0001 | 0.2 | 0 | 0.2 | 0 | 188524.4485 | 0 | 0 | 187124.4481 | 172944.3224 | 774859.2663 | 1136712.281 | 236020.042 | -1274266.6615 | -478637.4235 | -183019.1261 | 1477716.1302 | 680210.456 | 3549326.3914 | 1871.2445 | 5484609.0073 | 9337061.8982 | 1477716.1302 | 680210.456 | -3547455.147 | 3852452.8909 | 3340564.9487 | 1706271.0014 | 52.5219 | 0.00018639 | 0.52765 | 1.1092 | 0.41379 | 3.2252 | 3.5137 | 0.14099 | 1.5347 | 1.8113e-10 | 2.6649
576.8007 | 28.1266 | 2.093 | 4.121 | 9.6175 | 5.506 | 2000.0001 | 0.2 | 0 | 0.2 | 0 | 188924.4485 | 0 | 0 | 187524.4482 | 173314.0108 | 775696.4706 | 1138360.6828 | 236059.5868 | -1277735.0439 | -480072.5457 | -183508.1633 | 1481563.121 | 682412.8215 | 3560517.0408 | 1875.2445 | 5496209.0079 | 9360849.3096 | 1481563.121 | 682412.8215 | -3558641.7963 | 3864640.3017 | 3350753.9362 | 1711600.7709 | 52.5219 | 0.00018641 | 0.52765 | 1.1092 | 0.4138 | 3.2253 | 3.5138 | 0.14099 | 1.5347 | 1.8113e-10 | 2.6649
577.8007 | 28.127 | 2.0929 | 4.1209 | 9.6175 | 5.5061 | 2000.0001 | 0.2 | 0 | 0.2 | 0 | 189324.4486 | 0 | 0 | 187924.4482 | 173683.6992 | 776533.6583 | 1140009.0622 | 236099.1361 | -1281203.4429 | -481507.6904 | -183997.1958 | 1485410.1242 | 684615.238 | 3571707.8688 | 1879.2445 | 5507809.0085 | 9384636.9053 | 1485410.1242 | 684615.238 | -3569828.6243 | 3876827.8968 | 3360943.0326 | 1716930.6218 | 52.5219 | 0.00018642 | 0.52766 | 1.1091 | 0.4138 | 3.2253 | 3.5138 | 0.14099 | 1.5347 | 1.8113e-10 | 2.6649
578.8007 | 28.1275 | 2.0929 | 4.1209 | 9.6176 | 5.5062 | 2000.0001 | 0.2 | 0 | 0.2 | 0 | 189724.4486 | 0 | 0 | 188324.4482 | 174053.3875 | 777370.8299 | 1141657.4198 | 236138.6899 | -1284671.8581 | -482942.8569 | -184486.2239 | 1489257.1397 | 686817.7042 | 3582898.871 | 1883.2445 | 5519409.0091 | 9408424.6807 | 1489257.1397 | 686817.7042 | -3581015.6265 | 3889015.6716 | 3371132.2351 | 1722260.5521 | 52.5219 | 0.00018644 | 0.52767 | 1.1091 | 0.4138 | 3.2253 | 3.5139 | 0.14098 | 1.5347 | 1.8113e-10 | 2.665
579.8007 | 28.1279 | 2.0929 | 4.1208 | 9.6176 | 5.5063 | 2000.0001 | 0.2 | 0 | 0.2 | 0 | 190124.4486 | 0 | 0 | 188724.4482 | 174423.0759 | 778207.9857 | 1143305.7561 | 236178.2481 | -1288140.2891 | -484378.0446 | -184975.2477 | 1493104.167 | 689020.2189 | 3594090.0429 | 1887.2445 | 5531009.0096 | 9432212.631 | 1493104.167 | 689020.2189 | -3592202.7984 | 3901203.6213 | 3381321.5409 | 1727590.5595 | 52.5219 | 0.00018645 | 0.52767 | 1.1091 | 0.41381 | 3.2254 | 3.5139 | 0.14098 | 1.5347 | 1.8113e-10 | 2.665
580.8007 | 28.1283 | 2.0928 | 4.1208 | 9.6176 | 5.5065 | 2000.0001 | 0.2 | 0 | 0.2 | 0 | 190524.4486 | 0 | 0 | 189124.4482 | 174792.7643 | 779045.1261 | 1144954.0718 | 236217.8106 | -1291608.7354 | -485813.253 | -185464.2671 | 1496951.2059 | 691222.7807 | 3605281.38 | 1891.2445 | 5542609.0102 | 9456000.7518 | 1496951.2059 | 691222.7807 | -3603390.1355 | 3913391.7416 | 3391510.9473 | 1732920.6423 | 52.5219 | 0.00018647 | 0.52768 | 1.1091 | 0.41381 | 3.2254 | 3.5139 | 0.14098 | 1.5347 | 1.8112e-10 | 2.6651
581.8007 | 28.1286 | 2.0928 | 4.1207 | 9.6176 | 5.5066 | 2000.0001 | 0.2 | 0 | 0.2 | 0 | 190924.4486 | 0 | 0 | 189524.4483 | 175162.4527 | 779882.2516 | 1146602.3673 | 236257.3772 | -1295077.1967 | -487248.4816 | -185953.2824 | 1500798.256 | 693425.3886 | 3616472.8781 | 1895.2445 | 5554209.0108 | 9479789.0386 | 1500798.256 | 693425.3886 | -3614577.6337 | 3925580.0278 | 3401700.4518 | 1738250.7984 | 52.5219 | 0.00018648 | 0.52768 | 1.1091 | 0.41382 | 3.2254 | 3.514 | 0.14098 | 1.5347 | 1.8112e-10 | 2.6651
582.8007 | 28.129 | 2.0928 | 4.1207 | 9.6177 | 5.5067 | 2000.0001 | 0.2 | 0 | 0.2 | 0 | 191324.4487 | 0 | 0 | 189924.4483 | 175532.141 | 780719.3625 | 1148250.6432 | 236296.9478 | -1298545.6725 | -488683.7298 | -186442.2937 | 1504645.3172 | 695628.0412 | 3627664.5331 | 1899.2445 | 5565809.0114 | 9503577.4873 | 1504645.3172 | 695628.0412 | -3625765.2886 | 3937768.4759 | 3411890.0518 | 1743581.0259 | 52.5219 | 0.00018649 | 0.52769 | 1.1091 | 0.41382 | 3.2255 | 3.514 | 0.14098 | 1.5347 | 1.8112e-10 | 2.6651
583.8007 | 28.1294 | 2.0927 | 4.1206 | 9.6177 | 5.5068 | 2000.0001 | 0.2 | 0 | 0.2 | 0 | 191724.4487 | 0 | 0 | 190324.4483 | 175901.8294 | 781556.4592 | 1149898.8999 | 236336.5224 | -1302014.1626 | -490118.9971 | -186931.301 | 1508492.389 | 697830.7375 | 3638856.3409 | 1903.2445 | 5577409.012 | 9527366.0935 | 1508492.389 | 697830.7375 | -3636953.0964 | 3949957.0816 | 3422079.7448 | 1748911.323 | 52.5219 | 0.0001865 | 0.52769 | 1.1091 | 0.41382 | 3.2255 | 3.514 | 0.14098 | 1.5347 | 1.8112e-10 | 2.6652
584.8007 | 28.1297 | 2.0927 | 4.1206 | 9.6177 | 5.5069 | 2000.0001 | 0.2 | 0 | 0.2 | 0 | 192124.4487 | 0 | 0 | 190724.4483 | 176271.5178 | 782393.5421 | 1151547.138 | 236376.1009 | -1305482.6665 | -491554.283 | -187420.3045 | 1512339.4713 | 700033.4763 | 3650048.2975 | 1907.2445 | 5589009.0125 | 9551154.8533 | 1512339.4713 | 700033.4763 | -3648141.0531 | 3962145.8408 | 3432269.5285 | 1754241.6879 | 52.5219 | 0.00018652 | 0.5277 | 1.1091 | 0.41383 | 3.2255 | 3.5141 | 0.14098 | 1.5348 | 1.8112e-10 | 2.6652
585.8007 | 28.1301 | 2.0927 | 4.1205 | 9.6177 | 5.507 | 2000.0001 | 0.2 | 0 | 0.2 | 0 | 192524.4487 | 0 | 0 | 191124.4483 | 176641.2061 | 783230.6115 | 1153195.358 | 236415.683 | -1308951.1838 | -492989.5872 | -187909.3042 | 1516186.5637 | 702236.2566 | 3661240.3992 | 1911.2445 | 5600609.0131 | 9574943.7626 | 1516186.5637 | 702236.2566 | -3659329.1547 | 3974334.7495 | 3442459.4005 | 1759572.1188 | 52.5219 | 0.00018653 | 0.5277 | 1.1091 | 0.41383 | 3.2256 | 3.5141 | 0.14097 | 1.5348 | 1.8112e-10 | 2.6652
586.8007 | 28.1304 | 2.0926 | 4.1205 | 9.6178 | 5.5071 | 2000.0001 | 0.2 | 0 | 0.2 | 0 | 192924.4487 | 0 | 0 | 191524.4484 | 177010.8945 | 784067.6678 | 1154843.5602 | 236455.2689 | -1312419.7143 | -494424.909 | -188398.3003 | 1520033.666 | 704439.0772 | 3672432.6421 | 1915.2445 | 5612209.0137 | 9598732.8177 | 1520033.666 | 704439.0772 | -3670517.3976 | 3986523.804 | 3452649.3585 | 1764902.6141 | 52.5219 | 0.00018654 | 0.52771 | 1.1091 | 0.41383 | 3.2256 | 3.5141 | 0.14097 | 1.5348 | 1.8112e-10 | 2.6653
587.8007 | 28.1307 | 2.0926 | 4.1204 | 9.6178 | 5.5072 | 2000.0001 | 0.2 | 0 | 0.2 | 0 | 193324.4488 | 0 | 0 | 191924.4484 | 177380.5829 | 784904.7113 | 1156491.7453 | 236494.8582 | -1315888.2575 | -495860.248 | -188887.2929 | 1523880.7779 | 706641.9371 | 3683625.0226 | 1919.2445 | 5623809.0143 | 9622522.0147 | 1523880.7779 | 706641.9371 | -3681705.7782 | 3998713.0004 | 3462839.4002 | 1770233.1721 | 52.5219 | 0.00018655 | 0.52771 | 1.1091 | 0.41383 | 3.2256 | 3.5141 | 0.14097 | 1.5348 | 1.8112e-10 | 2.6653
588.8007 | 28.131 | 2.0926 | 4.1204 | 9.6178 | 5.5073 | 2000.0001 | 0.2 | 0 | 0.2 | 0 | 193724.4488 | 0 | 0 | 192324.4484 | 177750.2712 | 785741.7424 | 1158139.9135 | 236534.4511 | -1319356.8132 | -497295.6038 | -189376.282 | 1527727.8993 | 708844.8353 | 3694817.5372 | 1923.2445 | 5635409.0149 | 9646311.3499 | 1527727.8993 | 708844.8353 | -3692894.2928 | 4010902.3351 | 3473029.5236 | 1775563.7911 | 52.5219 | 0.00018656 | 0.52772 | 1.1091 | 0.41384 | 3.2257 | 3.5142 | 0.14097 | 1.5348 | 1.8112e-10 | 2.6653
589.8007 | 28.1314 | 2.0925 | 4.1204 | 9.6178 | 5.5074 | 2000.0001 | 0.2 | 0 | 0.2 | 0 | 194124.4488 | 0 | 0 | 192724.4484 | 178119.9596 | 786578.7613 | 1159788.0654 | 236574.0473 | -1322825.3811 | -498730.976 | -189865.2676 | 1531575.0298 | 711047.7708 | 3706010.1825 | 1927.2445 | 5647009.0154 | 9670100.8199 | 1531575.0298 | 711047.7708 | -3704082.938 | 4023091.8045 | 3483219.7265 | 1780894.4696 | 52.5219 | 0.00018657 | 0.52772 | 1.1091 | 0.41384 | 3.2257 | 3.5142 | 0.14097 | 1.5348 | 1.8112e-10 | 2.6654
590.8007 | 28.1317 | 2.0925 | 4.1203 | 9.6179 | 5.5075 | 2000.0001 | 0.2 | 0 | 0.2 | 0 | 194524.4488 | 0 | 0 | 193124.4484 | 178489.648 | 787415.7684 | 1161436.2014 | 236613.6468 | -1326293.9607 | -500166.3641 | -190354.2501 | 1535422.1692 | 713250.7427 | 3717202.9549 | 1931.2445 | 5658609.016 | 9693890.4211 | 1535422.1692 | 713250.7427 | -3715271.7104 | 4035281.4051 | 3493410.0069 | 1786225.206 | 52.5219 | 0.00018658 | 0.52773 | 1.1091 | 0.41384 | 3.2257 | 3.5142 | 0.14097 | 1.5348 | 1.8112e-10 | 2.6654
591.8007 | 28.132 | 2.0925 | 4.1203 | 9.6179 | 5.5076 | 2000.0001 | 0.2 | 0 | 0.2 | 0 | 194924.4488 | 0 | 0 | 193524.4485 | 178859.3364 | 788252.764 | 1163084.3218 | 236653.2495 | -1329762.5519 | -501601.7677 | -190843.2293 | 1539269.3173 | 715453.7499 | 3728395.8513 | 1935.2445 | 5670209.0166 | 9717680.1501 | 1539269.3173 | 715453.7499 | -3726460.6068 | 4047471.1335 | 3503600.3627 | 1791555.9989 | 52.5219 | 0.0001866 | 0.52773 | 1.1091 | 0.41385 | 3.2257 | 3.5143 | 0.14097 | 1.5348 | 1.8112e-10 | 2.6654
592.8007 | 28.1322 | 2.0924 | 4.1202 | 9.6179 | 5.5076 | 2000.0001 | 0.2 | 0 | 0.2 | 0 | 195324.4489 | 0 | 0 | 193924.4485 | 179229.0247 | 789089.7484 | 1164732.4272 | 236692.8554 | -1333231.1543 | -503037.1865 | -191332.2053 | 1543116.4739 | 717656.7917 | 3739588.8684 | 1939.2445 | 5681809.0172 | 9741470.0037 | 1543116.4739 | 717656.7917 | -3737649.6239 | 4059660.9865 | 3513790.792 | 1796886.8468 | 52.5219 | 0.00018661 | 0.52774 | 1.1091 | 0.41385 | 3.2258 | 3.5143 | 0.14096 | 1.5348 | 1.8112e-10 | 2.6654
593.8007 | 28.1325 | 2.0924 | 4.1202 | 9.6179 | 5.5077 | 2000.0001 | 0.2 | 0 | 0.2 | 0 | 195724.4489 | 0 | 0 | 194324.4485 | 179598.7131 | 789926.7219 | 1166380.5178 | 236732.4642 | -1336699.7676 | -504472.6199 | -191821.1784 | 1546963.6387 | 719859.8671 | 3750782.0032 | 1943.2445 | 5693409.0178 | 9765259.9786 | 1546963.6387 | 719859.8671 | -3748838.7587 | 4071850.9608 | 3523981.2929 | 1802217.7483 | 52.5219 | 0.00018661 | 0.52774 | 1.1091 | 0.41385 | 3.2258 | 3.5143 | 0.14096 | 1.5348 | 1.8112e-10 | 2.6655
594.8007 | 28.1328 | 2.0924 | 4.1202 | 9.6179 | 5.5078 | 2000.0001 | 0.2 | 0 | 0.2 | 0 | 196124.4489 | 0 | 0 | 194724.4485 | 179968.4015 | 790763.6847 | 1168028.594 | 236772.0761 | -1340168.3915 | -505908.0677 | -192310.1485 | 1550810.8115 | 722062.9753 | 3761975.2525 | 1947.2445 | 5705009.0183 | 9789050.0716 | 1550810.8115 | 722062.9753 | -3760028.0081 | 4084041.0533 | 3534171.8636 | 1807548.7019 | 52.5219 | 0.00018662 | 0.52775 | 1.1091 | 0.41385 | 3.2258 | 3.5143 | 0.14096 | 1.5348 | 1.8112e-10 | 2.6655
595.8007 | 28.1331 | 2.0924 | 4.1201 | 9.618 | 5.5079 | 2000.0001 | 0.2 | 0 | 0.2 | 0 | 196524.4489 | 0 | 0 | 195124.4485 | 180338.0898 | 791600.6371 | 1169676.6563 | 236811.6908 | -1343637.0258 | -507343.5295 | -192799.1157 | 1554657.9922 | 724266.1153 | 3773168.6135 | 1951.2445 | 5716609.0189 | 9812840.2798 | 1554657.9922 | 724266.1153 | -3771217.369 | 4096231.2609 | 3544362.5022 | 1812879.7064 | 52.5219 | 0.00018663 | 0.52775 | 1.1091 | 0.41386 | 3.2258 | 3.5144 | 0.14096 | 1.5348 | 1.8112e-10 | 2.6655
596.8007 | 28.1333 | 2.0923 | 4.1201 | 9.618 | 5.508 | 2000.0001 | 0.2 | 0 | 0.2 | 0 | 196924.4489 | 0 | 0 | 195524.4486 | 180707.7782 | 792437.5795 | 1171324.705 | 236851.3084 | -1347105.6702 | -508779.0049 | -193288.08 | 1558505.1805 | 726469.2864 | 3784362.0832 | 1955.2445 | 5728209.0195 | 9836630.6001 | 1558505.1805 | 726469.2864 | -3782406.8388 | 4108421.5806 | 3554553.2069 | 1818210.7604 | 52.5219 | 0.00018664 | 0.52775 | 1.1091 | 0.41386 | 3.2259 | 3.5144 | 0.14096 | 1.5348 | 1.8112e-10 | 2.6655
597.8007 | 28.1336 | 2.0923 | 4.1201 | 9.618 | 5.508 | 2000.0001 | 0.2 | 0 | 0.2 | 0 | 197324.449 | 0 | 0 | 195924.4486 | 181077.4666 | 793274.512 | 1172972.7404 | 236890.9286 | -1350574.3245 | -510214.4936 | -193777.0417 | 1562352.3763 | 728672.4878 | 3795555.6589 | 1959.2445 | 5739809.0201 | 9860421.0297 | 1562352.3763 | 728672.4878 | -3793596.4144 | 4120612.0096 | 3564743.9762 | 1823541.8627 | 52.5219 | 0.00018665 | 0.52776 | 1.1091 | 0.41386 | 3.2259 | 3.5144 | 0.14096 | 1.5348 | 1.8111e-10 | 2.6656
598.8007 | 28.1338 | 2.0923 | 4.12 | 9.618 | 5.5081 | 2000.0001 | 0.2 | 0 | 0.2 | 0 | 197724.449 | 0 | 0 | 196324.4486 | 181447.155 | 794111.435 | 1174620.7628 | 236930.5516 | -1354042.9883 | -511649.9952 | -194266.0006 | 1566199.5793 | 730875.7187 | 3806749.3378 | 1963.2445 | 5751409.0207 | 9884211.5657 | 1566199.5793 | 730875.7187 | -3804786.0933 | 4132802.5451 | 3574934.8083 | 1828873.0119 | 52.5219 | 0.00018666 | 0.52776 | 1.1091 | 0.41386 | 3.2259 | 3.5144 | 0.14096 | 1.5349 | 1.8111e-10 | 2.6656
599.8007 | 28.134 | 2.0923 | 4.12 | 9.618 | 5.5082 | 2000.0001 | 0.2 | 0 | 0.2 | 0 | 198124.449 | 0 | 0 | 196724.4486 | 181816.8433 | 794948.3486 | 1176268.7727 | 236970.1772 | -1357511.6615 | -513085.5094 | -194754.957 | 1570046.7893 | 733078.9783 | 3817943.1171 | 1967.2445 | 5763009.0212 | 9908002.2054 | 1570046.7893 | 733078.9783 | -3815975.8726 | 4144993.1842 | 3585125.7015 | 1834204.207 | 52.5219 | 0.00018667 | 0.52777 | 1.1091 | 0.41386 | 3.2259 | 3.5144 | 0.14096 | 1.5349 | 1.8111e-10 | 2.6656
600.8007 | 28.1343 | 2.0922 | 4.12 | 9.6181 | 5.5083 | 2000.0001 | 0.2 | 0 | 0.2 | 0 | 198524.449 | 0 | 0 | 197124.4486 | 182186.5317 | 795785.2531 | 1177916.7703 | 237009.8052 | -1360980.3437 | -514521.0359 | -195243.9108 | 1573894.0062 | 735282.266 | 3829136.9945 | 1971.2445 | 5774609.0218 | 9931792.9461 | 1573894.0062 | 735282.266 | -3827165.75 | 4157183.9243 | 3595316.6543 | 1839535.4466 | 52.5219 | 0.00018668 | 0.52777 | 1.1091 | 0.41387 | 3.2259 | 3.5145 | 0.14096 | 1.5349 | 1.8111e-10 | 2.6656
601.8007 | 28.1345 | 2.0922 | 4.1199 | 9.6181 | 5.5083 | 2000.0001 | 0.2 | 0 | 0.2 | 0 | 198924.449 | 0 | 0 | 197524.4487 | 182556.2201 | 796622.1487 | 1179564.756 | 237049.4358 | -1364449.0348 | -515956.5743 | -195732.8622 | 1577741.2298 | 737485.5808 | 3840330.9672 | 1975.2445 | 5786209.0224 | 9955583.7852 | 1577741.2298 | 737485.5808 | -3838355.7227 | 4169374.7628 | 3605507.6652 | 1844866.7297 | 52.5219 | 0.00018668 | 0.52777 | 1.1091 | 0.41387 | 3.226 | 3.5145 | 0.14096 | 1.5349 | 1.8111e-10 | 2.6657
602.8007 | 28.1347 | 2.0922 | 4.1199 | 9.6181 | 5.5084 | 2000.0001 | 0.2 | 0 | 0.2 | 0 | 199324.4491 | 0 | 0 | 197924.4487 | 182925.9084 | 797459.0357 | 1181212.73 | 237089.0688 | -1367917.7345 | -517392.1243 | -196221.8111 | 1581588.46 | 739688.9223 | 3851525.0328 | 1979.2445 | 5797809.023 | 9979374.7201 | 1581588.46 | 739688.9223 | -3849545.7883 | 4181565.6972 | 3615698.7327 | 1850198.0552 | 52.5219 | 0.00018669 | 0.52778 | 1.1091 | 0.41387 | 3.226 | 3.5145 | 0.14095 | 1.5349 | 1.8111e-10 | 2.6657
603.8007 | 28.1349 | 2.0922 | 4.1199 | 9.6181 | 5.5084 | 2000.0001 | 0.2 | 0 | 0.2 | 0 | 199724.4491 | 0 | 0 | 198324.4487 | 183295.5968 | 798295.9144 | 1182860.6927 | 237128.7041 | -1371386.4427 | -518827.6857 | -196710.7577 | 1585435.6964 | 741892.2896 | 3862719.189 | 1983.2445 | 5809409.0236 | 10003165.7484 | 1585435.6964 | 741892.2896 | -3860735.9445 | 4193756.7249 | 3625889.8552 | 1855529.4218 | 52.5219 | 0.0001867 | 0.52778 | 1.1091 | 0.41387 | 3.226 | 3.5145 | 0.14095 | 1.5349 | 1.8111e-10 | 2.6657
604.8007 | 28.1351 | 2.0922 | 4.1199 | 9.6181 | 5.5085 | 2000.0001 | 0.2 | 0 | 0.2 | 0 | 200124.4491 | 0 | 0 | 198724.4487 | 183665.2852 | 799132.7848 | 1184508.6444 | 237168.3417 | -1374855.159 | -520263.2581 | -197199.702 | 1589282.9391 | 744095.6821 | 3873913.4334 | 1987.2445 | 5821009.0241 | 10026956.8677 | 1589282.9391 | 744095.6821 | -3871926.1889 | 4205947.8436 | 3636081.0314 | 1860860.8286 | 52.5219 | 0.00018671 | 0.52778 | 1.1091 | 0.41387 | 3.226 | 3.5145 | 0.14095 | 1.5349 | 1.8111e-10 | 2.6657
605.8007 | 28.1354 | 2.0921 | 4.1198 | 9.6181 | 5.5086 | 2000.0001 | 0.2 | 0 | 0.2 | 0 | 200524.4491 | 0 | 0 | 199124.4487 | 184034.9736 | 799969.6473 | 1186156.5853 | 237207.9815 | -1378323.8833 | -521698.8412 | -197688.6441 | 1593130.1878 | 746299.0992 | 3885107.7637 | 1991.2445 | 5832609.0247 | 10050748.0756 | 1593130.1878 | 746299.0992 | -3883116.5192 | 4218139.0509 | 3646272.2599 | 1866192.2746 | 52.5219 | 0.00018671 | 0.52779 | 1.1091 | 0.41388 | 3.226 | 3.5146 | 0.14095 | 1.5349 | 1.8111e-10 | 2.6657
606.8007 | 28.1356 | 2.0921 | 4.1198 | 9.6181 | 5.5086 | 2000.0001 | 0.2 | 0 | 0.2 | 0 | 200924.4491 | 0 | 0 | 199524.4488 | 184404.6619 | 800806.5019 | 1187804.5157 | 237247.6236 | -1381792.6154 | -523134.4349 | -198177.584 | 1596977.4424 | 748502.5402 | 3896302.1777 | 1995.2445 | 5844209.0253 | 10074539.3698 | 1596977.4424 | 748502.5402 | -3894306.9332 | 4230330.3445 | 3656463.5394 | 1871523.7586 | 52.5219 | 0.00018672 | 0.52779 | 1.1091 | 0.41388 | 3.2261 | 3.5146 | 0.14095 | 1.5349 | 1.8111e-10 | 2.6658
607.8007 | 28.1357 | 2.0921 | 4.1198 | 9.6182 | 5.5087 | 2000.0001 | 0.2 | 0 | 0.2 | 0 | 201324.4492 | 0 | 0 | 199924.4488 | 184774.3503 | 801643.3491 | 1189452.4359 | 237287.2677 | -1385261.355 | -524570.0388 | -198666.5218 | 1600824.7027 | 750706.0045 | 3907496.6732 | 1999.2445 | 5855809.0259 | 10098330.748 | 1600824.7027 | 750706.0045 | -3905497.4287 | 4242521.7221 | 3666654.8684 | 1876855.2798 | 52.5219 | 0.00018673 | 0.52779 | 1.1091 | 0.41388 | 3.2261 | 3.5146 | 0.14095 | 1.5349 | 1.8111e-10 | 2.6658
608.8007 | 28.1359 | 2.0921 | 4.1198 | 9.6182 | 5.5087 | 2000.0001 | 0.2 | 0 | 0.2 | 0 | 201724.4492 | 0 | 0 | 200324.4488 | 185144.0387 | 802480.1888 | 1191100.3462 | 237326.9138 | -1388730.1021 | -526005.6526 | -199155.4576 | 1604671.9686 | 752909.4916 | 3918691.2482 | 2003.2445 | 5867409.0265 | 10122122.2082 | 1604671.9686 | 752909.4916 | -3916688.0037 | 4254713.1817 | 3676846.2457 | 1882186.8372 | 52.5219 | 0.00018673 | 0.52779 | 1.1091 | 0.41388 | 3.2261 | 3.5146 | 0.14095 | 1.5349 | 1.8111e-10 | 2.6658
609.8007 | 28.1361 | 2.0921 | 4.1197 | 9.6182 | 5.5088 | 2000.0001 | 0.2 | 0 | 0.2 | 0 | 202124.4492 | 0 | 0 | 200724.4488 | 185513.727 | 803317.0214 | 1192748.2467 | 237366.562 | -1392198.8563 | -527441.2761 | -199644.3913 | 1608519.2399 | 755113.0007 | 3929885.9005 | 2007.2445 | 5879009.027 | 10145913.7482 | 1608519.2399 | 755113.0007 | -3927878.656 | 4266904.7211 | 3687037.6702 | 1887518.4298 | 52.5219 | 0.00018674 | 0.5278 | 1.1091 | 0.41388 | 3.2261 | 3.5146 | 0.14095 | 1.5349 | 1.8111e-10 | 2.6658
610.8007 | 28.1363 | 2.0921 | 4.1197 | 9.6182 | 5.5089 | 2000.0001 | 0.2 | 0 | 0.2 | 0 | 202524.4492 | 0 | 0 | 201124.4488 | 185883.4154 | 804153.8469 | 1194396.1379 | 237406.2122 | -1395667.6175 | -528876.909 | -200133.3231 | 1612366.5166 | 757316.5314 | 3941080.6282 | 2011.2445 | 5890609.0276 | 10169705.3659 | 1612366.5166 | 757316.5314 | -3939069.3837 | 4279096.3382 | 3697229.1404 | 1892850.0568 | 52.5219 | 0.00018675 | 0.5278 | 1.1091 | 0.41388 | 3.2261 | 3.5147 | 0.14095 | 1.5349 | 1.8111e-10 | 2.6658
611.8007 | 28.1365 | 2.092 | 4.1197 | 9.6182 | 5.5089 | 2000.0001 | 0.2 | 0 | 0.2 | 0 | 202924.4492 | 0 | 0 | 201524.4489 | 186253.1038 | 804990.6657 | 1196044.0198 | 237445.8642 | -1399136.3855 | -530312.5511 | -200622.2529 | 1616213.7983 | 759520.0831 | 3952275.4293 | 2015.2445 | 5902209.0282 | 10193497.0593 | 1616213.7983 | 759520.0831 | -3950260.1848 | 4291288.0311 | 3707420.6554 | 1898181.7171 | 52.5219 | 0.00018675 | 0.5278 | 1.1091 | 0.41389 | 3.2261 | 3.5147 | 0.14095 | 1.5349 | 1.8111e-10 | 2.6658
612.8007 | 28.1366 | 2.092 | 4.1197 | 9.6182 | 5.509 | 2000.0001 | 0.2 | 0 | 0.2 | 0 | 203324.4493 | 0 | 0 | 201924.4489 | 186622.7922 | 805827.4778 | 1197691.8928 | 237485.5181 | -1402605.1601 | -531748.2022 | -201111.181 | 1620061.0851 | 761723.6552 | 3963470.302 | 2019.2445 | 5913809.0288 | 10217288.8264 | 1620061.0851 | 761723.6552 | -3961451.0575 | 4303479.7977 | 3717612.2139 | 1903513.4101 | 52.5219 | 0.00018676 | 0.5278 | 1.1091 | 0.41389 | 3.2262 | 3.5147 | 0.14095 | 1.5349 | 1.8111e-10 | 2.6659
613.8007 | 28.1368 | 2.092 | 4.1196 | 9.6182 | 5.509 | 2000.0001 | 0.2 | 0 | 0.2 | 0 | 203724.4493 | 0 | 0 | 202324.4489 | 186992.4805 | 806664.2834 | 1199339.757 | 237525.1738 | -1406073.9412 | -533183.8621 | -201600.1072 | 1623908.3768 | 763927.2472 | 3974665.2443 | 2023.2445 | 5925409.0294 | 10241080.6655 | 1623908.3768 | 763927.2472 | -3972641.9998 | 4315671.6361 | 3727803.8147 | 1908845.1348 | 52.5219 | 0.00018676 | 0.52781 | 1.1091 | 0.41389 | 3.2262 | 3.5147 | 0.14095 | 1.5349 | 1.8111e-10 | 2.6659
614.8007 | 28.137 | 2.092 | 4.1196 | 9.6182 | 5.5091 | 2000.0001 | 0.2 | 0 | 0.2 | 0 | 204124.4493 | 0 | 0 | 202724.4489 | 187362.1689 | 807501.0828 | 1200987.6128 | 237564.8313 | -1409542.7287 | -534619.5304 | -202089.0316 | 1627755.6733 | 766130.8587 | 3985860.2545 | 2027.2445 | 5937009.0299 | 10264872.5745 | 1627755.6733 | 766130.8587 | -3983833.01 | 4327863.5445 | 3737995.4569 | 1914176.8904 | 52.5219 | 0.00018677 | 0.52781 | 1.1091 | 0.41389 | 3.2262 | 3.5147 | 0.14095 | 1.5349 | 1.8111e-10 | 2.6659
615.8007 | 28.1371 | 2.092 | 4.1196 | 9.6183 | 5.5091 | 2000.0001 | 0.2 | 0 | 0.2 | 0 | 204524.4493 | 0 | 0 | 203124.4489 | 187731.8573 | 808337.876 | 1202635.4603 | 237604.4905 | -1413011.5222 | -536055.207 | -202577.9544 | 1631602.9744 | 768334.489 | 3997055.3308 | 2031.2445 | 5948609.0305 | 10288664.5517 | 1631602.9744 | 768334.489 | -3995024.0863 | 4340055.5212 | 3748187.1393 | 1919508.6761 | 52.5219 | 0.00018678 | 0.52781 | 1.1091 | 0.41389 | 3.2262 | 3.5147 | 0.14094 | 1.5349 | 1.8111e-10 | 2.6659
616.8007 | 28.1373 | 2.092 | 4.1196 | 9.6183 | 5.5091 | 2000.0001 | 0.2 | 0 | 0.2 | 0 | 204924.4493 | 0 | 0 | 203524.449 | 188101.5456 | 809174.6632 | 1204283.2997 | 237644.1513 | -1416480.3217 | -537490.8916 | -203066.8754 | 1635450.28 | 770538.1378 | 4008250.4715 | 2035.2445 | 5960209.0311 | 10312456.5953 | 1635450.28 | 770538.1378 | -4006215.227 | 4352247.5642 | 3758378.8608 | 1924840.4911 | 52.5219 | 0.00018678 | 0.52781 | 1.1091 | 0.41389 | 3.2262 | 3.5147 | 0.14094 | 1.5349 | 1.8111e-10 | 2.6659
617.8007 | 28.1374 | 2.0919 | 4.1196 | 9.6183 | 5.5092 | 2000.0001 | 0.2 | 0 | 0.2 | 0 | 205324.4494 | 0 | 0 | 203924.449 | 188471.234 | 810011.4446 | 1205931.1312 | 237683.8138 | -1419949.1271 | -538926.5841 | -203555.7949 | 1639297.5901 | 772741.8045 | 4019445.675 | 2039.2445 | 5971809.0317 | 10336248.7037 | 1639297.5901 | 772741.8045 | -4017406.4305 | 4364439.672 | 3768570.6205 | 1930172.3347 | 52.5219 | 0.00018679 | 0.52782 | 1.1091 | 0.4139 | 3.2262 | 3.5148 | 0.14094 | 1.5349 | 1.8111e-10 | 2.6659
618.8007 | 28.1376 | 2.0919 | 4.1196 | 9.6183 | 5.5092 | 2000.0001 | 0.2 | 0 | 0.2 | 0 | 205724.4494 | 0 | 0 | 204324.449 | 188840.9224 | 810848.2204 | 1207578.9551 | 237723.4779 | -1423417.9381 | -540362.2843 | -204044.7127 | 1643144.9044 | 774945.4887 | 4030640.9395 | 2043.2445 | 5983409.0323 | 10360040.875 | 1643144.9044 | 774945.4887 | -4028597.6951 | 4376631.8428 | 3778762.4174 | 1935504.2062 | 52.5219 | 0.00018679 | 0.52782 | 1.1091 | 0.4139 | 3.2262 | 3.5148 | 0.14094 | 1.5349 | 1.8111e-10 | 2.6659
619.8007 | 28.1377 | 2.0919 | 4.1195 | 9.6183 | 5.5093 | 2000.0001 | 0.2 | 0 | 0.2 | 0 | 206124.4494 | 0 | 0 | 204724.449 | 189210.6108 | 811684.9906 | 1209226.7715 | 237763.1435 | -1426886.7547 | -541797.992 | -204533.629 | 1646992.223 | 777149.1899 | 4041836.2637 | 2047.2445 | 5995009.0328 | 10383833.1078 | 1646992.223 | 777149.1899 | -4039789.0192 | 4388824.075 | 3788954.2506 | 1940836.1047 | 52.5219 | 0.0001868 | 0.52782 | 1.1091 | 0.4139 | 3.2262 | 3.5148 | 0.14094 | 1.5349 | 1.8111e-10 | 2.666
620.8007 | 28.1378 | 2.0919 | 4.1195 | 9.6183 | 5.5093 | 2000.0001 | 0.2 | 0 | 0.2 | 0 | 206524.4494 | 0 | 0 | 205124.449 | 189580.2991 | 812521.7554 | 1210874.5807 | 237802.8106 | -1430355.5766 | -543233.7068 | -205022.5438 | 1650839.5456 | 779352.9077 | 4053031.6458 | 2051.2445 | 6006609.0334 | 10407625.4004 | 1650839.5456 | 779352.9077 | -4050980.4013 | 4401016.367 | 3799146.119 | 1946168.0297 | 52.5219 | 0.0001868 | 0.52782 | 1.1091 | 0.4139 | 3.2263 | 3.5148 | 0.14094 | 1.5349 | 1.8111e-10 | 2.666
621.8007 | 28.138 | 2.0919 | 4.1195 | 9.6183 | 5.5094 | 2000.0001 | 0.2 | 0 | 0.2 | 0 | 206924.4494 | 0 | 0 | 205524.4491 | 189949.9875 | 813358.515 | 1212522.3828 | 237842.4792 | -1433824.4038 | -544669.4288 | -205511.4571 | 1654686.8721 | 781556.6417 | 4064227.0844 | 2055.2445 | 6018209.034 | 10431417.7512 | 1654686.8721 | 781556.6417 | -4062171.8399 | 4413208.7172 | 3809338.0218 | 1951499.9804 | 52.5219 | 0.00018681 | 0.52783 | 1.1091 | 0.4139 | 3.2263 | 3.5148 | 0.14094 | 1.535 | 1.8111e-10 | 2.666
622.8007 | 28.1381 | 2.0919 | 4.1195 | 9.6183 | 5.5094 | 2000.0001 | 0.2 | 0 | 0.2 | 0 | 207324.4495 | 0 | 0 | 205924.4491 | 190319.6759 | 814195.2694 | 1214170.178 | 237882.1492 | -1437293.2361 | -546105.1577 | -206000.369 | 1658534.2026 | 783760.3914 | 4075422.5781 | 2059.2445 | 6029809.0346 | 10455210.1588 | 1658534.2026 | 783760.3914 | -4073363.3336 | 4425401.1243 | 3819529.958 | 1956831.9562 | 52.5219 | 0.00018681 | 0.52783 | 1.1091 | 0.4139 | 3.2263 | 3.5148 | 0.14094 | 1.535 | 1.8111e-10 | 2.666
623.8007 | 28.1382 | 2.0919 | 4.1195 | 9.6183 | 5.5094 | 2000.0001 | 0.2 | 0 | 0.2 | 0 | 207724.4495 | 0 | 0 | 206324.4491 | 190689.3642 | 815032.0189 | 1215817.9665 | 237921.8206 | -1440762.0733 | -547540.8933 | -206489.2795 | 1662381.5368 | 785964.1564 | 4086618.1254 | 2063.2445 | 6041409.0352 | 10479002.6218 | 1662381.5368 | 785964.1564 | -4084554.8809 | 4437593.5866 | 3829721.9269 | 1962163.9564 | 52.5219 | 0.00018681 | 0.52783 | 1.1091 | 0.4139 | 3.2263 | 3.5148 | 0.14094 | 1.535 | 1.8111e-10 | 2.666
624.8007 | 28.1384 | 2.0919 | 4.1194 | 9.6183 | 5.5095 | 2000.0001 | 0.2 | 0 | 0.2 | 0 | 208124.4495 | 0 | 0 | 206724.4491 | 191059.0526 | 815868.7636 | 1217465.7485 | 237961.4934 | -1444230.9155 | -548976.6354 | -206978.1887 | 1666228.8747 | 788167.9364 | 4097813.7249 | 2067.2445 | 6053009.0357 | 10502795.1385 | 1666228.8747 | 788167.9364 | -4095746.4804 | 4449786.1028 | 3839913.9275 | 1967495.9804 | 52.5219 | 0.00018682 | 0.52783 | 1.1091 | 0.4139 | 3.2263 | 3.5148 | 0.14094 | 1.535 | 1.8111e-10 | 2.666
625.8007 | 28.1385 | 2.0918 | 4.1194 | 9.6184 | 5.5095 | 2000.0001 | 0.2 | 0 | 0.2 | 0 | 208524.4495 | 0 | 0 | 207124.4491 | 191428.741 | 816705.5035 | 1219113.524 | 238001.1675 | -1447699.7623 | -550412.3839 | -207467.0965 | 1670076.2161 | 790371.7309 | 4109009.3753 | 2071.2445 | 6064609.0363 | 10526587.7077 | 1670076.2161 | 790371.7309 | -4106938.1308 | 4461978.6714 | 3850105.9591 | 1972828.0275 | 52.5219 | 0.00018682 | 0.52783 | 1.1091 | 0.4139 | 3.2263 | 3.5149 | 0.14094 | 1.535 | 1.8111e-10 | 2.666
626.8007 | 28.1386 | 2.0918 | 4.1194 | 9.6184 | 5.5095 | 2000.0001 | 0.2 | 0 | 0.2 | 0 | 208924.4495 | 0 | 0 | 207524.4492 | 191798.4294 | 817542.2388 | 1220761.2934 | 238040.8429 | -1451168.6137 | -551848.1386 | -207956.0031 | 1673923.5611 | 792575.5396 | 4120205.0752 | 2075.2445 | 6076209.0369 | 10550380.3281 | 1673923.5611 | 792575.5396 | -4118129.8307 | 4474171.2912 | 3860298.0209 | 1978160.0973 | 52.5219 | 0.00018683 | 0.52783 | 1.1091 | 0.41391 | 3.2263 | 3.5149 | 0.14094 | 1.535 | 1.811e-10 | 2.666
627.8007 | 28.1387 | 2.0918 | 4.1194 | 9.6184 | 5.5096 | 2000.0001 | 0.2 | 0 | 0.2 | 0 | 209324.4496 | 0 | 0 | 207924.4492 | 192168.1177 | 818378.9697 | 1222409.0567 | 238080.5195 | -1454637.4696 | -553283.8993 | -208444.9083 | 1677770.9094 | 794779.3621 | 4131400.8234 | 2079.2445 | 6087809.0375 | 10574172.9982 | 1677770.9094 | 794779.3621 | -4129321.5789 | 4486363.9607 | 3870490.112 | 1983492.189 | 52.5219 | 0.00018683 | 0.52784 | 1.1091 | 0.41391 | 3.2263 | 3.5149 | 0.14094 | 1.535 | 1.811e-10 | 2.6661
628.8007 | 28.1388 | 2.0918 | 4.1194 | 9.6184 | 5.5096 | 2000.0001 | 0.2 | 0 | 0.2 | 0 | 209724.4496 | 0 | 0 | 208324.4492 | 192537.8061 | 819215.6962 | 1224056.8142 | 238120.1973 | -1458106.3299 | -554719.666 | -208933.8124 | 1681618.2611 | 796983.198 | 4142596.6187 | 2083.2445 | 6099409.0381 | 10597965.7168 | 1681618.2611 | 796983.198 | -4140513.3742 | 4498556.6788 | 3880682.2317 | 1988824.3021 | 52.5219 | 0.00018684 | 0.52784 | 1.1091 | 0.41391 | 3.2263 | 3.5149 | 0.14094 | 1.535 | 1.811e-10 | 2.6661
629.8007 | 28.1389 | 2.0918 | 4.1194 | 9.6184 | 5.5096 | 2000.0001 | 0.2 | 0 | 0.2 | 0 | 210124.4496 | 0 | 0 | 208724.4492 | 192907.4945 | 820052.4184 | 1225704.5659 | 238159.8764 | -1461575.1944 | -556155.4383 | -209422.7153 | 1685465.616 | 799187.047 | 4153792.4598 | 2087.2445 | 6111009.0386 | 10621758.4827 | 1685465.616 | 799187.047 | -4151705.2153 | 4510749.4441 | 3890874.3792 | 1994156.4361 | 52.5219 | 0.00018684 | 0.52784 | 1.1091 | 0.41391 | 3.2264 | 3.5149 | 0.14094 | 1.535 | 1.811e-10 | 2.6661
630.8007 | 28.139 | 2.0918 | 4.1194 | 9.6184 | 5.5097 | 2000.0001 | 0.2 | 0 | 0.2 | 0 | 210524.4496 | 0 | 0 | 209124.4492 | 193277.1828 | 820889.1365 | 1227352.312 | 238199.5566 | -1465044.0631 | -557591.2163 | -209911.617 | 1689312.974 | 801390.9089 | 4164988.3455 | 2091.2445 | 6122609.0392 | 10645551.2946 | 1689312.974 | 801390.9089 | -4162897.101 | 4522942.2554 | 3901066.554 | 1999488.5905 | 52.5219 | 0.00018684 | 0.52784 | 1.1091 | 0.41391 | 3.2264 | 3.5149 | 0.14094 | 1.535 | 1.811e-10 | 2.6661
631.8007 | 28.1391 | 2.0918 | 4.1193 | 9.6184 | 5.5097 | 2000.0001 | 0.2 | 0 | 0.2 | 0 | 210924.4496 | 0 | 0 | 209524.4493 | 193646.8712 | 821725.8506 | 1229000.0526 | 238239.2379 | -1468512.9358 | -559026.9997 | -210400.5176 | 1693160.335 | 803594.7831 | 4176184.2747 | 2095.2445 | 6134209.0398 | 10669344.1514 | 1693160.335 | 803594.7831 | -4174089.0302 | 4535135.1116 | 3911258.7551 | 2004820.7646 | 52.5219 | 0.00018685 | 0.52784 | 1.1091 | 0.41391 | 3.2264 | 3.5149 | 0.14094 | 1.535 | 1.811e-10 | 2.6661
632.8007 | 28.1392 | 2.0918 | 4.1193 | 9.6184 | 5.5097 | 2000.0001 | 0.2 | 0 | 0.2 | 0 | 211324.4497 | 0 | 0 | 209924.4493 | 194016.5596 | 822562.5607 | 1230647.788 | 238278.9204 | -1471981.8125 | -560462.7884 | -210889.417 | 1697007.6991 | 805798.6694 | 4187380.2462 | 2099.2445 | 6145809.0404 | 10693137.0518 | 1697007.6991 | 805798.6694 | -4185281.0017 | 4547328.0114 | 3921450.982 | 2010152.958 | 52.5219 | 0.00018685 | 0.52784 | 1.1091 | 0.41391 | 3.2264 | 3.5149 | 0.14094 | 1.535 | 1.811e-10 | 2.6661
633.8007 | 28.1393 | 2.0918 | 4.1193 | 9.6184 | 5.5098 | 2000.0001 | 0.2 | 0 | 0.2 | 0 | 211724.4497 | 0 | 0 | 210324.4493 | 194386.2479 | 823399.267 | 1232295.5182 | 238318.6039 | -1475450.6929 | -561898.5823 | -211378.3155 | 1700855.066 | 808002.5676 | 4198576.259 | 2103.2445 | 6157409.041 | 10716929.9947 | 1700855.066 | 808002.5676 | -4196473.0145 | 4559520.9538 | 3931643.2341 | 2015485.1702 | 52.5219 | 0.00018685 | 0.52785 | 1.1091 | 0.41391 | 3.2264 | 3.5149 | 0.14094 | 1.535 | 1.811e-10 | 2.6661
634.8007 | 28.1394 | 2.0918 | 4.1193 | 9.6184 | 5.5098 | 2000.0001 | 0.2 | 0 | 0.2 | 0 | 212124.4497 | 0 | 0 | 210724.4493 | 194755.9363 | 824235.9696 | 1233943.2433 | 238358.2884 | -1478919.5771 | -563334.3812 | -211867.2128 | 1704702.4358 | 810206.4772 | 4209772.312 | 2107.2445 | 6169009.0415 | 10740722.9791 | 1704702.4358 | 810206.4772 | -4207665.0675 | 4571713.9376 | 3941835.5105 | 2020817.4007 | 52.5219 | 0.00018686 | 0.52785 | 1.1091 | 0.41391 | 3.2264 | 3.5149 | 0.14094 | 1.535 | 1.811e-10 | 2.6661
635.8007 | 28.1395 | 2.0917 | 4.1193 | 9.6184 | 5.5098 | 2000.0001 | 0.2 | 0 | 0.2 | 0 | 212524.4497 | 0 | 0 | 211124.4493 | 195125.6247 | 825072.6685 | 1235590.9636 | 238397.974 | -1482388.4649 | -564770.185 | -212356.1092 | 1708549.8083 | 812410.3981 | 4220968.4041 | 2111.2445 | 6180609.0421 | 10764516.0039 | 1708549.8083 | 812410.3981 | -4218857.1596 | 4583906.9618 | 3952027.8108 | 2026149.6491 | 52.5219 | 0.00018686 | 0.52785 | 1.1091 | 0.41391 | 3.2264 | 3.5149 | 0.14094 | 1.535 | 1.811e-10 | 2.6661
636.8007 | 28.1396 | 2.0917 | 4.1193 | 9.6184 | 5.5098 | 2000.0001 | 0.2 | 0 | 0.2 | 0 | 212924.4497 | 0 | 0 | 211524.4494 | 195495.3131 | 825909.3639 | 1237238.679 | 238437.6606 | -1485857.3563 | -566205.9936 | -212845.0045 | 1712397.1836 | 814614.3298 | 4232164.5344 | 2115.2445 | 6192209.0427 | 10788309.068 | 1712397.1836 | 814614.3298 | -4230049.2899 | 4596100.0253 | 3962220.1342 | 2031481.9148 | 52.5219 | 0.00018686 | 0.52785 | 1.1091 | 0.41392 | 3.2264 | 3.515 | 0.14093 | 1.535 | 1.811e-10 | 2.6661
637.8007 | 28.1397 | 2.0917 | 4.1193 | 9.6184 | 5.5099 | 2000.0001 | 0.2 | 0 | 0.2 | 0 | 213324.4498 | 0 | 0 | 211924.4494 | 195865.0014 | 826746.0558 | 1238886.3899 | 238477.3481 | -1489326.2511 | -567641.8069 | -213333.8989 | 1716244.5614 | 816818.2722 | 4243360.7018 | 2119.2445 | 6203809.0433 | 10812102.1704 | 1716244.5614 | 816818.2722 | -4241241.4573 | 4608293.1271 | 3972412.4803 | 2036814.1974 | 52.5219 | 0.00018687 | 0.52785 | 1.1091 | 0.41392 | 3.2264 | 3.515 | 0.14093 | 1.535 | 1.811e-10 | 2.6661
638.8007 | 28.1398 | 2.0917 | 4.1193 | 9.6185 | 5.5099 | 2000.0001 | 0.2 | 0 | 0.2 | 0 | 213724.4498 | 0 | 0 | 212324.4494 | 196234.6898 | 827582.7444 | 1240534.0962 | 238517.0366 | -1492795.1493 | -569077.6247 | -213822.7924 | 1720091.9418 | 819022.2249 | 4254556.9054 | 2123.2445 | 6215409.0439 | 10835895.3101 | 1720091.9418 | 819022.2249 | -4252433.6609 | 4620486.2662 | 3982604.8483 | 2042146.4965 | 52.5219 | 0.00018687 | 0.52785 | 1.1091 | 0.41392 | 3.2264 | 3.515 | 0.14093 | 1.535 | 1.811e-10 | 2.6662
639.8007 | 28.1399 | 2.0917 | 4.1192 | 9.6185 | 5.5099 | 2000.0001 | 0.2 | 0 | 0.2 | 0 | 214124.4498 | 0 | 0 | 212724.4494 | 196604.3782 | 828419.4298 | 1242181.798 | 238556.7259 | -1496264.0507 | -570513.4469 | -214311.6849 | 1723939.3246 | 821226.1877 | 4265753.1443 | 2127.2445 | 6227009.0444 | 10859688.4862 | 1723939.3246 | 821226.1877 | -4263625.8998 | 4632679.4417 | 3992797.2378 | 2047478.8117 | 52.5219 | 0.00018687 | 0.52785 | 1.1091 | 0.41392 | 3.2264 | 3.515 | 0.14093 | 1.535 | 1.811e-10 | 2.6662
640.8007 | 28.14 | 2.0917 | 4.1192 | 9.6185 | 5.5099 | 2000.0001 | 0.2 | 0 | 0.2 | 0 | 214524.4498 | 0 | 0 | 213124.4494 | 196974.0665 | 829256.1119 | 1243829.4956 | 238596.4162 | -1499732.9553 | -571949.2734 | -214800.5765 | 1727786.7099 | 823430.1604 | 4276949.4174 | 2131.2445 | 6238609.045 | 10883481.6977 | 1727786.7099 | 823430.1604 | -4274818.173 | 4644872.6526 | 4002989.6482 | 2052811.1425 | 52.5219 | 0.00018688 | 0.52786 | 1.1091 | 0.41392 | 3.2264 | 3.515 | 0.14093 | 1.535 | 1.811e-10 | 2.6662
641.8007 | 28.14 | 2.0917 | 4.1192 | 9.6185 | 5.51 | 2000.0001 | 0.2 | 0 | 0.2 | 0 | 214924.4498 | 0 | 0 | 213524.4495 | 197343.7549 | 830092.7909 | 1245477.189 | 238636.1074 | -1503201.8631 | -573385.104 | -215289.4673 | 1731634.0975 | 825634.1426 | 4288145.7241 | 2135.2445 | 6250209.0456 | 10907274.9437 | 1731634.0975 | 825634.1426 | -4286010.4796 | 4657065.898 | 4013182.0789 | 2058143.4885 | 52.5219 | 0.00018688 | 0.52786 | 1.1091 | 0.41392 | 3.2265 | 3.515 | 0.14093 | 1.535 | 1.811e-10 | 2.6662
642.8007 | 28.1401 | 2.0917 | 4.1192 | 9.6185 | 5.51 | 2000.0001 | 0.2 | 0 | 0.2 | 0 | 215324.4499 | 0 | 0 | 213924.4495 | 197713.4433 | 830929.4669 | 1247124.8783 | 238675.7994 | -1506670.7738 | -574820.9388 | -215778.3572 | 1735481.4874 | 827838.1341 | 4299342.0633 | 2139.2445 | 6261809.0462 | 10931068.2232 | 1735481.4874 | 827838.1341 | -4297202.8188 | 4669259.1771 | 4023374.5295 | 2063475.8494 | 52.5219 | 0.00018688 | 0.52786 | 1.1091 | 0.41392 | 3.2265 | 3.515 | 0.14093 | 1.535 | 1.811e-10 | 2.6662
643.8007 | 28.1402 | 2.0917 | 4.1192 | 9.6185 | 5.51 | 2000.0001 | 0.2 | 0 | 0.2 | 0 | 215724.4499 | 0 | 0 | 214324.4495 | 198083.1317 | 831766.14 | 1248772.5636 | 238715.4922 | -1510139.6875 | -576256.7776 | -216267.2463 | 1739328.8796 | 830042.1347 | 4310538.4343 | 2143.2445 | 6273409.0468 | 10954861.5356 | 1739328.8796 | 830042.1347 | -4308395.1898 | 4681452.4888 | 4033566.9993 | 2068808.2247 | 52.5219 | 0.00018688 | 0.52786 | 1.1091 | 0.41392 | 3.2265 | 3.515 | 0.14093 | 1.535 | 1.811e-10 | 2.6662
644.8007 | 28.1403 | 2.0917 | 4.1192 | 9.6185 | 5.51 | 2000.0001 | 0.2 | 0 | 0.2 | 0 | 216124.4499 | 0 | 0 | 214724.4495 | 198452.82 | 832602.8102 | 1250420.2451 | 238755.1858 | -1513608.6041 | -577692.6202 | -216756.1346 | 1743176.2739 | 832246.1441 | 4321734.8362 | 2147.2445 | 6285009.0473 | 10978654.8798 | 1743176.2739 | 832246.1441 | -4319587.5917 | 4693645.8324 | 4043759.488 | 2074140.6142 | 52.5219 | 0.00018689 | 0.52786 | 1.1091 | 0.41392 | 3.2265 | 3.515 | 0.14093 | 1.535 | 1.811e-10 | 2.6662
645.8007 | 28.1403 | 2.0917 | 4.1192 | 9.6185 | 5.5101 | 2000.0001 | 0.2 | 0 | 0.2 | 0 | 216524.4499 | 0 | 0 | 215124.4495 | 198822.5084 | 833439.4776 | 1252067.9227 | 238794.8802 | -1517077.5235 | -579128.4666 | -217245.0221 | 1747023.6703 | 834450.1622 | 4332931.2682 | 2151.2445 | 6296609.0479 | 11002448.255 | 1747023.6703 | 834450.1622 | -4330780.0237 | 4705839.2071 | 4053951.9949 | 2079473.0173 | 52.5219 | 0.00018689 | 0.52786 | 1.1091 | 0.41392 | 3.2265 | 3.515 | 0.14093 | 1.535 | 1.811e-10 | 2.6662
646.8007 | 28.1404 | 2.0917 | 4.1192 | 9.6185 | 5.5101 | 2000.0001 | 0.2 | 0 | 0.2 | 0 | 216924.4499 | 0 | 0 | 215524.4496 | 199192.1968 | 834276.1423 | 1253715.5967 | 238834.5754 | -1520546.4455 | -580564.3166 | -217733.9088 | 1750871.0688 | 836654.1886 | 4344127.7296 | 2155.2445 | 6308209.0485 | 11026241.6606 | 1750871.0688 | 836654.1886 | -4341972.4851 | 4718032.612 | 4064144.5197 | 2084805.4338 | 52.5219 | 0.00018689 | 0.52786 | 1.1091 | 0.41392 | 3.2265 | 3.515 | 0.14093 | 1.535 | 1.811e-10 | 2.6662
647.8007 | 28.1405 | 2.0917 | 4.1192 | 9.6185 | 5.5101 | 2000.0001 | 0.2 | 0 | 0.2 | 0 | 217324.45 | 0 | 0 | 215924.4496 | 199561.8851 | 835112.8043 | 1255363.2672 | 238874.2713 | -1524015.3703 | -582000.1703 | -218222.7948 | 1754718.4694 | 838858.2233 | 4355324.2195 | 2159.2445 | 6319809.0491 | 11050035.0955 | 1754718.4694 | 838858.2233 | -4353164.975 | 4730226.0465 | 4074337.0619 | 2090137.8633 | 52.5219 | 0.00018689 | 0.52786 | 1.1091 | 0.41392 | 3.2265 | 3.515 | 0.14093 | 1.535 | 1.811e-10 | 2.6662
648.8007 | 28.1405 | 2.0916 | 4.1192 | 9.6185 | 5.5101 | 2000.0001 | 0.2 | 0 | 0.2 | 0 | 217724.45 | 0 | 0 | 216324.4496 | 199931.5735 | 835949.4637 | 1257010.9341 | 238913.968 | -1527484.2976 | -583436.0274 | -218711.6801 | 1758565.8719 | 841062.2658 | 4366520.7373 | 2163.2445 | 6331409.0497 | 11073828.5593 | 1758565.8719 | 841062.2658 | -4364357.4928 | 4742419.5096 | 4084529.6211 | 2095470.3055 | 52.5219 | 0.0001869 | 0.52786 | 1.1091 | 0.41392 | 3.2265 | 3.515 | 0.14093 | 1.535 | 1.811e-10 | 2.6662
649.8007 | 28.1406 | 2.0916 | 4.1192 | 9.6185 | 5.5101 | 2000.0001 | 0.2 | 0 | 0.2 | 0 | 218124.45 | 0 | 0 | 216724.4496 | 200301.2619 | 836786.1207 | 1258658.5976 | 238953.6653 | -1530953.2274 | -584871.8879 | -219200.5647 | 1762413.2762 | 843266.3162 | 4377717.2822 | 2167.2445 | 6343009.0502 | 11097622.0509 | 1762413.2762 | 843266.3162 | -4375550.0377 | 4754613.0007 | 4094722.1967 | 2100802.7601 | 52.5219 | 0.0001869 | 0.52787 | 1.1091 | 0.41392 | 3.2265 | 3.515 | 0.14093 | 1.535 | 1.811e-10 | 2.6662
650.8007 | 28.1407 | 2.0916 | 4.1191 | 9.6185 | 5.5102 | 2000.0001 | 0.2 | 0 | 0.2 | 0 | 218524.45 | 0 | 0 | 217124.4496 | 200670.9503 | 837622.7751 | 1260306.2579 | 238993.3634 | -1534422.1597 | -586307.7518 | -219689.4486 | 1766260.6825 | 845470.3741 | 4388913.8536 | 2171.2445 | 6354609.0508 | 11121415.5699 | 1766260.6825 | 845470.3741 | -4386742.6091 | 4766806.519 | 4104914.7884 | 2106135.2266 | 52.5219 | 0.0001869 | 0.52787 | 1.1091 | 0.41392 | 3.2265 | 3.5151 | 0.14093 | 1.535 | 1.811e-10 | 2.6662
651.8007 | 28.1407 | 2.0916 | 4.1191 | 9.6185 | 5.5102 | 2000.0001 | 0.2 | 0 | 0.2 | 0 | 218924.45 | 0 | 0 | 217524.4497 | 201040.6386 | 838459.4272 | 1261953.9149 | 239033.0621 | -1537891.0944 | -587743.6188 | -220178.3318 | 1770108.0906 | 847674.4394 | 4400110.4506 | 2175.2445 | 6366209.0514 | 11145209.1153 | 1770108.0906 | 847674.4394 | -4397935.2061 | 4779000.0639 | 4115107.3957 | 2111467.705 | 52.5219 | 0.0001869 | 0.52787 | 1.1091 | 0.41393 | 3.2265 | 3.5151 | 0.14093 | 1.535 | 1.811e-10 | 2.6662
652.8007 | 28.1408 | 2.0916 | 4.1191 | 9.6185 | 5.5102 | 2000.0001 | 0.2 | 0 | 0.2 | 0 | 219324.4501 | 0 | 0 | 217924.4497 | 201410.327 | 839296.077 | 1263601.5688 | 239072.7614 | -1541360.0314 | -589179.489 | -220667.2143 | 1773955.5004 | 849878.5118 | 4411307.0728 | 2179.2445 | 6377809.052 | 11169002.6867 | 1773955.5004 | 849878.5118 | -4409127.8283 | 4791193.6347 | 4125300.0183 | 2116800.1947 | 52.5219 | 0.0001869 | 0.52787 | 1.1091 | 0.41393 | 3.2265 | 3.5151 | 0.14093 | 1.535 | 1.811e-10 | 2.6662
653.8007 | 28.1408 | 2.0916 | 4.1191 | 9.6185 | 5.5102 | 2000.0001 | 0.2 | 0 | 0.2 | 0 | 219724.4501 | 0 | 0 | 218324.4497 | 201780.0154 | 840132.7245 | 1265249.2196 | 239112.4614 | -1544828.9707 | -590615.3623 | -221156.0962 | 1777802.9119 | 852082.5912 | 4422503.7193 | 2183.2445 | 6389409.0526 | 11192796.2832 | 1777802.9119 | 852082.5912 | -4420320.4748 | 4803387.2306 | 4135492.6557 | 2122132.6955 | 52.5219 | 0.00018691 | 0.52787 | 1.1091 | 0.41393 | 3.2265 | 3.5151 | 0.14093 | 1.535 | 1.811e-10 | 2.6663
654.8007 | 28.1409 | 2.0916 | 4.1191 | 9.6185 | 5.5102 | 2000.0001 | 0.2 | 0 | 0.2 | 0 | 220124.4501 | 0 | 0 | 218724.4497 | 202149.7037 | 840969.3698 | 1266896.8674 | 239152.162 | -1548297.9121 | -592051.2385 | -221644.9776 | 1781650.3251 | 854286.6775 | 4433700.3897 | 2187.2445 | 6401009.0531 | 11216589.9042 | 1781650.3251 | 854286.6775 | -4431513.1452 | 4815580.8511 | 4145685.3076 | 2127465.2072 | 52.5219 | 0.00018691 | 0.52787 | 1.1091 | 0.41393 | 3.2265 | 3.5151 | 0.14093 | 1.535 | 1.811e-10 | 2.6663
655.8007 | 28.141 | 2.0916 | 4.1191 | 9.6185 | 5.5102 | 2000.0001 | 0.2 | 0 | 0.2 | 0 | 220524.4501 | 0 | 0 | 219124.4497 | 202519.3921 | 841806.0129 | 1268544.5123 | 239191.8633 | -1551766.8558 | -593487.1177 | -222133.8583 | 1785497.74 | 856490.7703 | 4444897.0832 | 2191.2445 | 6412609.0537 | 11240383.5491 | 1785497.74 | 856490.7703 | -4442705.8387 | 4827774.4954 | 4155877.9736 | 2132797.7294 | 52.5219 | 0.00018691 | 0.52787 | 1.1091 | 0.41393 | 3.2265 | 3.5151 | 0.14093 | 1.535 | 1.811e-10 | 2.6663
656.8007 | 28.141 | 2.0916 | 4.1191 | 9.6185 | 5.5103 | 2000.0001 | 0.2 | 0 | 0.2 | 0 | 220924.4501 | 0 | 0 | 219524.4498 | 202889.0805 | 842642.6539 | 1270192.1544 | 239231.5651 | -1555235.8015 | -594922.9997 | -222622.7384 | 1789345.1564 | 858694.8696 | 4456093.7993 | 2195.2445 | 6424209.0543 | 11264177.2173 | 1789345.1564 | 858694.8696 | -4453898.5548 | 4839968.163 | 4166070.6533 | 2138130.262 | 52.5219 | 0.00018691 | 0.52787 | 1.1091 | 0.41393 | 3.2265 | 3.5151 | 0.14093 | 1.535 | 1.811e-10 | 2.6663
657.8007 | 28.1411 | 2.0916 | 4.1191 | 9.6185 | 5.5103 | 2000.0001 | 0.2 | 0 | 0.2 | 0 | 221324.4502 | 0 | 0 | 219924.4498 | 203258.7689 | 843479.2929 | 1271839.7938 | 239271.2674 | -1558704.7492 | -596358.8844 | -223111.6179 | 1793192.5744 | 860898.9753 | 4467290.5374 | 2199.2445 | 6435809.0549 | 11287970.9082 | 1793192.5744 | 860898.9753 | -4465091.2929 | 4852161.8534 | 4176263.3464 | 2143462.8045 | 52.5219 | 0.00018691 | 0.52787 | 1.1091 | 0.41393 | 3.2265 | 3.5151 | 0.14093 | 1.535 | 1.811e-10 | 2.6663
658.8007 | 28.1411 | 2.0916 | 4.1191 | 9.6186 | 5.5103 | 2000.0001 | 0.2 | 0 | 0.2 | 0 | 221724.4502 | 0 | 0 | 220324.4498 | 203628.4572 | 844315.93 | 1273487.4304 | 239310.9704 | -1562173.699 | -597794.7718 | -223600.4969 | 1797039.9939 | 863103.087 | 4478487.2969 | 2203.2445 | 6447409.0555 | 11311764.6212 | 1797039.9939 | 863103.087 | -4476284.0524 | 4864355.5658 | 4186456.0525 | 2148795.3568 | 52.5219 | 0.00018692 | 0.52787 | 1.1091 | 0.41393 | 3.2265 | 3.5151 | 0.14093 | 1.535 | 1.811e-10 | 2.6663
659.8007 | 28.1412 | 2.0916 | 4.1191 | 9.6186 | 5.5103 | 2000.0001 | 0.2 | 0 | 0.2 | 0 | 222124.4502 | 0 | 0 | 220724.4498 | 203998.1456 | 845152.565 | 1275135.0645 | 239350.6739 | -1565642.6507 | -599230.6618 | -224089.3753 | 1800887.4149 | 865307.2047 | 4489684.0773 | 2207.2445 | 6459009.056 | 11335558.3557 | 1800887.4149 | 865307.2047 | -4487476.8328 | 4876549.2997 | 4196648.7713 | 2154127.9186 | 52.5219 | 0.00018692 | 0.52787 | 1.1091 | 0.41393 | 3.2266 | 3.5151 | 0.14093 | 1.535 | 1.811e-10 | 2.6663
660.8007 | 28.1412 | 2.0916 | 4.1191 | 9.6186 | 5.5103 | 2000.0001 | 0.2 | 0 | 0.2 | 0 | 222524.4502 | 0 | 0 | 221124.4498 | 204367.834 | 845989.1982 | 1276782.696 | 239390.3779 | -1569111.6042 | -600666.5544 | -224578.2532 | 1804734.8373 | 867511.3282 | 4500880.878 | 2211.2445 | 6470609.0566 | 11359352.1112 | 1804734.8373 | 867511.3282 | -4498669.6335 | 4888743.0546 | 4206841.5025 | 2159460.4896 | 52.5219 | 0.00018692 | 0.52787 | 1.1091 | 0.41393 | 3.2266 | 3.5151 | 0.14093 | 1.535 | 1.811e-10 | 2.6663
661.8007 | 28.1413 | 2.0916 | 4.1191 | 9.6186 | 5.5103 | 2000.0001 | 0.2 | 0 | 0.2 | 0 | 222924.4502 | 0 | 0 | 221524.4499 | 204737.5223 | 846825.8296 | 1278430.325 | 239430.0824 | -1572580.5596 | -602102.4494 | -225067.1306 | 1808582.2611 | 869715.4574 | 4512077.6986 | 2215.2445 | 6482209.0572 | 11383145.8871 | 1808582.2611 | 869715.4574 | -4509862.4541 | 4900936.8299 | 4217034.2457 | 2164793.0697 | 52.5219 | 0.00018692 | 0.52788 | 1.1091 | 0.41393 | 3.2266 | 3.5151 | 0.14093 | 1.535 | 1.811e-10 | 2.6663
662.8007 | 28.1413 | 2.0916 | 4.1191 | 9.6186 | 5.5103 | 2000.0001 | 0.2 | 0 | 0.2 | 0 | 223324.4503 | 0 | 0 | 221924.4499 | 205107.2107 | 847662.4592 | 1280077.9516 | 239469.7874 | -1576049.5168 | -603538.3469 | -225556.0075 | 1812429.6862 | 871919.5921 | 4523274.5384 | 2219.2445 | 6493809.0578 | 11406939.6828 | 1812429.6862 | 871919.5921 | -4521055.2939 | 4913130.6251 | 4227227.0006 | 2170125.6585 | 52.5219 | 0.00018692 | 0.52788 | 1.1091 | 0.41393 | 3.2266 | 3.5151 | 0.14093 | 1.535 | 1.811e-10 | 2.6663
663.8007 | 28.1413 | 2.0916 | 4.1191 | 9.6186 | 5.5104 | 2000.0001 | 0.2 | 0 | 0.2 | 0 | 223724.4503 | 0 | 0 | 222324.4499 | 205476.8991 | 848499.087 | 1281725.5758 | 239509.4929 | -1579518.4758 | -604974.2467 | -226044.8839 | 1816277.1127 | 874123.7322 | 4534471.397 | 2223.2445 | 6505409.0584 | 11430733.498 | 1816277.1127 | 874123.7322 | -4532248.1525 | 4925324.4396 | 4237419.767 | 2175458.256 | 52.5219 | 0.00018692 | 0.52788 | 1.1091 | 0.41393 | 3.2266 | 3.5151 | 0.14093 | 1.535 | 1.811e-10 | 2.6663
664.8007 | 28.1414 | 2.0916 | 4.1191 | 9.6186 | 5.5104 | 2000.0001 | 0.2 | 0 | 0.2 | 0 | 224124.4503 | 0 | 0 | 222724.4499 | 205846.5875 | 849335.7131 | 1283373.1978 | 239549.1989 | -1582987.4364 | -606410.1488 | -226533.7598 | 1820124.5404 | 876327.8775 | 4545668.2739 | 2227.2445 | 6517009.0589 | 11454527.332 | 1820124.5404 | 876327.8775 | -4543441.0294 | 4937518.2731 | 4247612.5445 | 2180790.8617 | 52.5219 | 0.00018693 | 0.52788 | 1.1091 | 0.41393 | 3.2266 | 3.5151 | 0.14093 | 1.535 | 1.811e-10 | 2.6663
665.8007 | 28.1414 | 2.0916 | 4.119 | 9.6186 | 5.5104 | 2000.0001 | 0.2 | 0 | 0.2 | 0 | 224524.4503 | 0 | 0 | 223124.4499 | 206216.2758 | 850172.3376 | 1285020.8175 | 239588.9054 | -1586456.3987 | -607846.0532 | -227022.6353 | 1823971.9695 | 878532.0279 | 4556865.1686 | 2231.2445 | 6528609.0595 | 11478321.1844 | 1823971.9695 | 878532.0279 | -4554633.9241 | 4949712.1249 | 4257805.3328 | 2186123.4756 | 52.5219 | 0.00018693 | 0.52788 | 1.1091 | 0.41393 | 3.2266 | 3.5151 | 0.14093 | 1.535 | 1.811e-10 | 2.6663
666.8007 | 28.1415 | 2.0916 | 4.119 | 9.6186 | 5.5104 | 2000.0001 | 0.2 | 0 | 0.2 | 0 | 224924.4503 | 0 | 0 | 223524.45 | 206585.9642 | 851008.9604 | 1286668.4351 | 239628.6123 | -1589925.3626 | -609281.9597 | -227511.5103 | 1827819.3997 | 880736.1833 | 4568062.0807 | 2235.2445 | 6540209.0601 | 11502115.0547 | 1827819.3997 | 880736.1833 | -4565826.8362 | 4961905.9946 | 4267998.1317 | 2191456.0973 | 52.5219 | 0.00018693 | 0.52788 | 1.1091 | 0.41393 | 3.2266 | 3.5151 | 0.14093 | 1.535 | 1.811e-10 | 2.6663
667.8007 | 28.1415 | 2.0916 | 4.119 | 9.6186 | 5.5104 | 2000.0001 | 0.2 | 0 | 0.2 | 0 | 225324.4504 | 0 | 0 | 223924.45 | 206955.6526 | 851845.5817 | 1288316.0505 | 239668.3196 | -1593394.3281 | -610717.8683 | -228000.3849 | 1831666.8311 | 882940.3435 | 4579259.0097 | 2239.2445 | 6551809.0607 | 11525908.9425 | 1831666.8311 | 882940.3435 | -4577019.7652 | 4974099.8818 | 4278190.9409 | 2196788.7268 | 52.5219 | 0.00018693 | 0.52788 | 1.1091 | 0.41393 | 3.2266 | 3.5151 | 0.14093 | 1.535 | 1.811e-10 | 2.6663
668.8007 | 28.1416 | 2.0915 | 4.119 | 9.6186 | 5.5104 | 2000.0001 | 0.2 | 0 | 0.2 | 0 | 225724.4504 | 0 | 0 | 224324.45 | 207325.3409 | 852682.2015 | 1289963.6639 | 239708.0274 | -1596863.2951 | -612153.779 | -228489.259 | 1835514.2637 | 885144.5085 | 4590455.9552 | 2243.2445 | 6563409.0613 | 11549702.8473 | 1835514.2637 | 885144.5085 | -4588212.7107 | 4986293.786 | 4288383.7601 | 2202121.3638 | 52.5219 | 0.00018693 | 0.52788 | 1.1091 | 0.41393 | 3.2266 | 3.5151 | 0.14093 | 1.535 | 1.811e-10 | 2.6663
669.8007 | 28.1416 | 2.0915 | 4.119 | 9.6186 | 5.5104 | 2000.0001 | 0.2 | 0 | 0.2 | 0 | 226124.4504 | 0 | 0 | 224724.45 | 207695.0293 | 853518.8198 | 1291611.2752 | 239747.7356 | -1600332.2636 | -613589.6917 | -228978.1328 | 1839361.6974 | 887348.678 | 4601652.9167 | 2247.2445 | 6575009.0618 | 11573496.7686 | 1839361.6974 | 887348.678 | -4599405.6722 | 4998487.7067 | 4298576.589 | 2207454.0081 | 52.5219 | 0.00018693 | 0.52788 | 1.1091 | 0.41393 | 3.2266 | 3.5151 | 0.14093 | 1.535 | 1.811e-10 | 2.6663
670.8007 | 28.1416 | 2.0915 | 4.119 | 9.6186 | 5.5104 | 2000.0001 | 0.2 | 0 | 0.2 | 0 | 226524.4504 | 0 | 0 | 225124.45 | 208064.7177 | 854355.4366 | 1293258.8846 | 239787.4442 | -1603801.2335 | -615025.6064 | -229467.0061 | 1843209.1323 | 889552.852 | 4612849.8939 | 2251.2445 | 6586609.0624 | 11597290.706 | 1843209.1323 | 889552.852 | -4610598.6494 | 5010681.6436 | 4308769.4275 | 2212786.6595 | 52.5219 | 0.00018693 | 0.52788 | 1.1091 | 0.41393 | 3.2266 | 3.5151 | 0.14093 | 1.535 | 1.811e-10 | 2.6663
671.8007 | 28.1417 | 2.0915 | 4.119 | 9.6186 | 5.5105 | 2000.0001 | 0.2 | 0 | 0.2 | 0 | 226924.4504 | 0 | 0 | 225524.4501 | 208434.4061 | 855192.052 | 1294906.4921 | 239827.1532 | -1607270.2048 | -616461.523 | -229955.879 | 1847056.5681 | 891757.0304 | 4624046.8864 | 2255.2445 | 6598209.063 | 11621084.6592 | 1847056.5681 | 891757.0304 | -4621791.6419 | 5022875.5962 | 4318962.2752 | 2218119.3179 | 52.5219 | 0.00018693 | 0.52788 | 1.1091 | 0.41393 | 3.2266 | 3.5151 | 0.14093 | 1.535 | 1.811e-10 | 2.6663
672.8007 | 28.1417 | 2.0915 | 4.119 | 9.6186 | 5.5105 | 2000.0001 | 0.2 | 0 | 0.2 | 0 | 227324.4505 | 0 | 0 | 225924.4501 | 208804.0944 | 856028.666 | 1296554.0977 | 239866.8626 | -1610739.1776 | -617897.4414 | -230444.7515 | 1850904.0051 | 893961.213 | 4635243.8936 | 2259.2445 | 6609809.0636 | 11644878.6276 | 1850904.0051 | 893961.213 | -4632984.6491 | 5035069.564 | 4329155.132 | 2223451.983 | 52.5219 | 0.00018694 | 0.52788 | 1.1091 | 0.41393 | 3.2266 | 3.5151 | 0.14093 | 1.535 | 1.811e-10 | 2.6663
673.8007 | 28.1417 | 2.0915 | 4.119 | 9.6186 | 5.5105 | 2000.0001 | 0.2 | 0 | 0.2 | 0 | 227724.4505 | 0 | 0 | 226324.4501 | 209173.7828 | 856865.2787 | 1298201.7015 | 239906.5724 | -1614208.1516 | -619333.3617 | -230933.6237 | 1854751.443 | 896165.3997 | 4646440.9153 | 2263.2445 | 6621409.0642 | 11668672.611 | 1854751.443 | 896165.3997 | -4644177.6708 | 5047263.5468 | 4339347.9975 | 2228784.6547 | 52.5219 | 0.00018694 | 0.52788 | 1.1091 | 0.41393 | 3.2266 | 3.5151 | 0.14093 | 1.535 | 1.811e-10 | 2.6663
674.8007 | 28.1418 | 2.0915 | 4.119 | 9.6186 | 5.5105 | 2000.0001 | 0.2 | 0 | 0.2 | 0 | 228124.4505 | 0 | 0 | 226724.4501 | 209543.4712 | 857701.8901 | 1299849.3036 | 239946.2825 | -1617677.127 | -620769.2837 | -231422.4955 | 1858598.882 | 898369.5905 | 4657637.9511 | 2267.2445 | 6633009.0647 | 11692466.6089 | 1858598.882 | 898369.5905 | -4655370.7066 | 5059457.5441 | 4349540.8717 | 2234117.3328 | 52.5219 | 0.00018694 | 0.52788 | 1.1091 | 0.41393 | 3.2266 | 3.5152 | 0.14093 | 1.535 | 1.811e-10 | 2.6663
675.8007 | 28.1418 | 2.0915 | 4.119 | 9.6186 | 5.5105 | 2000.0001 | 0.2 | 0 | 0.2 | 0 | 228524.4505 | 0 | 0 | 227124.4501 | 209913.1595 | 858538.5002 | 1301496.9039 | 239985.993 | -1621146.1037 | -622205.2074 | -231911.3669 | 1862446.3219 | 900573.7852 | 4668835.0007 | 2271.2445 | 6644609.0653 | 11716260.6209 | 1862446.3219 | 900573.7852 | -4666563.7562 | 5071651.5556 | 4359733.7541 | 2239450.0172 | 52.5219 | 0.00018694 | 0.52788 | 1.1091 | 0.41393 | 3.2266 | 3.5152 | 0.14093 | 1.535 | 1.811e-10 | 2.6663
676.8007 | 28.1418 | 2.0915 | 4.119 | 9.6186 | 5.5105 | 2000.0001 | 0.2 | 0 | 0.2 | 0 | 228924.4505 | 0 | 0 | 227524.4502 | 210282.8479 | 859375.1091 | 1303144.5026 | 240025.7038 | -1624615.0816 | -623641.1329 | -232400.238 | 1866293.7628 | 902777.9837 | 4680032.0635 | 2275.2445 | 6656209.0659 | 11740054.6467 | 1866293.7628 | 902777.9837 | -4677756.819 | 5083845.5808 | 4369926.6447 | 2244782.7077 | 52.5219 | 0.00018694 | 0.52788 | 1.1091 | 0.41394 | 3.2266 | 3.5152 | 0.14093 | 1.535 | 1.811e-10 | 2.6663
677.8007 | 28.1419 | 2.0915 | 4.119 | 9.6186 | 5.5105 | 2000.0001 | 0.2 | 0 | 0.2 | 0 | 229324.4506 | 0 | 0 | 227924.4502 | 210652.5363 | 860211.7167 | 1304792.0996 | 240065.415 | -1628084.0607 | -625077.0599 | -232889.1087 | 1870141.2045 | 904982.186 | 4691229.1394 | 2279.2445 | 6667809.0665 | 11763848.6859 | 1870141.2045 | 904982.186 | -4688949.8949 | 5096039.6194 | 4380119.5432 | 2250115.404 | 52.5219 | 0.00018694 | 0.52788 | 1.1091 | 0.41394 | 3.2266 | 3.5152 | 0.14093 | 1.535 | 1.811e-10 | 2.6663
678.8007 | 28.1419 | 2.0915 | 4.119 | 9.6186 | 5.5105 | 2000.0001 | 0.2 | 0 | 0.2 | 0 | 229724.4506 | 0 | 0 | 228324.4502 | 211022.2246 | 861048.3232 | 1306439.6951 | 240105.1265 | -1631553.0409 | -626512.9885 | -233377.9791 | 1873988.6472 | 907186.3919 | 4702426.228 | 2283.2445 | 6679409.0671 | 11787642.7382 | 1873988.6472 | 907186.3919 | -4700142.9835 | 5108233.6712 | 4390312.4494 | 2255448.1062 | 52.5219 | 0.00018694 | 0.52789 | 1.1091 | 0.41394 | 3.2266 | 3.5152 | 0.14093 | 1.535 | 1.811e-10 | 2.6664
679.8007 | 28.1419 | 2.0915 | 4.119 | 9.6186 | 5.5105 | 2000.0001 | 0.2 | 0 | 0.2 | 0 | 230124.4506 | 0 | 0 | 228724.4502 | 211391.913 | 861884.9286 | 1308087.289 | 240144.8383 | -1635022.0223 | -627948.9187 | -233866.8492 | 1877836.0907 | 909390.6013 | 4713623.329 | 2287.2445 | 6691009.0676 | 11811436.8033 | 1877836.0907 | 909390.6013 | -4711336.0845 | 5120427.7356 | 4400505.3631 | 2260780.814 | 52.5219 | 0.00018694 | 0.52789 | 1.1091 | 0.41394 | 3.2266 | 3.5152 | 0.14093 | 1.535 | 1.811e-10 | 2.6664
680.8007 | 28.142 | 2.0915 | 4.119 | 9.6186 | 5.5105 | 2000.0001 | 0.2 | 0 | 0.2 | 0 | 230524.4506 | 0 | 0 | 229124.4502 | 211761.6014 | 862721.5328 | 1309734.8814 | 240184.5505 | -1638491.0049 | -629384.8504 | -234355.719 | 1881683.5351 | 911594.8141 | 4724820.4419 | 2291.2445 | 6702609.0682 | 11835230.8807 | 1881683.5351 | 911594.8141 | -4722529.1974 | 5132621.8125 | 4410698.2841 | 2266113.5272 | 52.5219 | 0.00018694 | 0.52789 | 1.1091 | 0.41394 | 3.2266 | 3.5152 | 0.14093 | 1.535 | 1.811e-10 | 2.6664
681.8007 | 28.142 | 2.0915 | 4.119 | 9.6186 | 5.5105 | 2000.0001 | 0.2 | 0 | 0.2 | 0 | 230924.4506 | 0 | 0 | 229524.4503 | 212131.2898 | 863558.1359 | 1311382.4723 | 240224.2629 | -1641959.9885 | -630820.7835 | -234844.5885 | 1885530.9803 | 913799.0303 | 4736017.5666 | 2295.2445 | 6714209.0688 | 11859024.9702 | 1885530.9803 | 913799.0303 | -4733722.3221 | 5144815.9014 | 4420891.2122 | 2271446.2458 | 52.5219 | 0.00018695 | 0.52789 | 1.1091 | 0.41394 | 3.2266 | 3.5152 | 0.14093 | 1.535 | 1.811e-10 | 2.6664
682.8007 | 28.142 | 2.0915 | 4.119 | 9.6186 | 5.5106 | 2000.0001 | 0.2 | 0 | 0.2 | 0 | 231324.4507 | 0 | 0 | 229924.4503 | 212500.9781 | 864394.738 | 1313030.0618 | 240263.9756 | -1645428.9732 | -632256.7181 | -235333.4576 | 1889378.4263 | 916003.2498 | 4747214.7027 | 2299.2445 | 6725809.0694 | 11882819.0715 | 1889378.4263 | 916003.2498 | -4744915.4582 | 5157010.0022 | 4431084.1473 | 2276778.9696 | 52.5219 | 0.00018695 | 0.52789 | 1.1091 | 0.41394 | 3.2266 | 3.5152 | 0.14093 | 1.535 | 1.811e-10 | 2.6664
683.8007 | 28.142 | 2.0915 | 4.119 | 9.6186 | 5.5106 | 2000.0001 | 0.2 | 0 | 0.2 | 0 | 231724.4507 | 0 | 0 | 230324.4503 | 212870.6665 | 865231.3391 | 1314677.6499 | 240303.6887 | -1648897.9589 | -633692.6541 | -235822.3265 | 1893225.8731 | 918207.4724 | 4758411.8499 | 2303.2445 | 6737409.07 | 11906613.1843 | 1893225.8731 | 918207.4724 | -4756108.6054 | 5169204.1144 | 4441277.0892 | 2282111.6985 | 52.5219 | 0.00018695 | 0.52789 | 1.1091 | 0.41394 | 3.2266 | 3.5152 | 0.14092 | 1.535 | 1.811e-10 | 2.6664
684.8007 | 28.1421 | 2.0915 | 4.119 | 9.6186 | 5.5106 | 2000.0001 | 0.2 | 0 | 0.2 | 0 | 232124.4507 | 0 | 0 | 230724.4503 | 213240.3549 | 866067.9391 | 1316325.2366 | 240343.402 | -1652366.9456 | -635128.5914 | -236311.1951 | 1897073.3207 | 920411.6982 | 4769609.008 | 2307.2445 | 6749009.0705 | 11930407.3083 | 1897073.3207 | 920411.6982 | -4767301.7635 | 5181398.2377 | 4451470.0376 | 2287444.4323 | 52.5219 | 0.00018695 | 0.52789 | 1.1091 | 0.41394 | 3.2266 | 3.5152 | 0.14092 | 1.535 | 1.811e-10 | 2.6664
685.8007 | 28.1421 | 2.0915 | 4.119 | 9.6186 | 5.5106 | 2000.0001 | 0.2 | 0 | 0.2 | 0 | 232524.4507 | 0 | 0 | 231124.4503 | 213610.0432 | 866904.5382 | 1317972.822 | 240383.1156 | -1655835.9333 | -636564.53 | -236800.0635 | 1900920.769 | 922615.927 | 4780806.1766 | 2311.2445 | 6760609.0711 | 11954201.4431 | 1900920.769 | 922615.927 | -4778494.9321 | 5193592.372 | 4461662.9925 | 2292777.1709 | 52.5219 | 0.00018695 | 0.52789 | 1.1091 | 0.41394 | 3.2266 | 3.5152 | 0.14092 | 1.535 | 1.811e-10 | 2.6664
686.8007 | 28.1421 | 2.0915 | 4.119 | 9.6186 | 5.5106 | 2000.0001 | 0.2 | 0 | 0.2 | 0 | 232924.4507 | 0 | 0 | 231524.4504 | 213979.7316 | 867741.1363 | 1319620.4062 | 240422.8294 | -1659304.922 | -638000.47 | -237288.9315 | 1904768.218 | 924820.1587 | 4792003.3555 | 2315.2445 | 6772209.0717 | 11977995.5885 | 1904768.218 | 924820.1587 | -4789688.111 | 5205786.5168 | 4471855.9536 | 2298109.9141 | 52.5219 | 0.00018695 | 0.52789 | 1.1091 | 0.41394 | 3.2266 | 3.5152 | 0.14092 | 1.535 | 1.811e-10 | 2.6664
687.8007 | 28.1421 | 2.0915 | 4.119 | 9.6186 | 5.5106 | 2000.0001 | 0.2 | 0 | 0.2 | 0 | 233324.4508 | 0 | 0 | 231924.4504 | 214349.42 | 868577.7335 | 1321267.989 | 240462.5435 | -1662773.9115 | -639436.4112 | -237777.7993 | 1908615.6677 | 927024.3932 | 4803200.5444 | 2319.2445 | 6783809.0723 | 12001789.7443 | 1908615.6677 | 927024.3932 | -4800881.2999 | 5217980.672 | 4482048.9207 | 2303442.662 | 52.5219 | 0.00018695 | 0.52789 | 1.1091 | 0.41394 | 3.2266 | 3.5152 | 0.14092 | 1.535 | 1.811e-10 | 2.6664
688.8007 | 28.1422 | 2.0915 | 4.119 | 9.6186 | 5.5106 | 2000.0001 | 0.2 | 0 | 0.2 | 0 | 233724.4508 | 0 | 0 | 232324.4504 | 214719.1084 | 869414.3298 | 1322915.5707 | 240502.2579 | -1666242.902 | -640872.3536 | -238266.6669 | 1912463.1182 | 929228.6306 | 4814397.743 | 2323.2445 | 6795409.0729 | 12025583.9101 | 1912463.1182 | 929228.6306 | -4812074.4985 | 5230174.8372 | 4492241.8939 | 2308775.4143 | 52.5219 | 0.00018695 | 0.52789 | 1.1091 | 0.41394 | 3.2266 | 3.5152 | 0.14092 | 1.535 | 1.811e-10 | 2.6664
689.8007 | 28.1422 | 2.0915 | 4.1189 | 9.6186 | 5.5106 | 2000.0001 | 0.2 | 0 | 0.2 | 0 | 234124.4508 | 0 | 0 | 232724.4504 | 215088.7967 | 870250.9252 | 1324563.1512 | 240541.9725 | -1669711.8934 | -642308.2972 | -238755.5342 | 1916310.5692 | 931432.8707 | 4825594.9512 | 2327.2445 | 6807009.0734 | 12049378.0857 | 1916310.5692 | 931432.8707 | -4823267.7067 | 5242369.0122 | 4502434.8728 | 2314108.1709 | 52.5219 | 0.00018695 | 0.52789 | 1.1091 | 0.41394 | 3.2266 | 3.5152 | 0.14092 | 1.535 | 1.811e-10 | 2.6664
690.8007 | 28.1422 | 2.0915 | 4.1189 | 9.6186 | 5.5106 | 2000.0001 | 0.2 | 0 | 0.2 | 0 | 234524.4508 | 0 | 0 | 233124.4504 | 215458.4851 | 871087.5197 | 1326210.7305 | 240581.6874 | -1673180.8856 | -643744.242 | -239244.4012 | 1920158.021 | 933637.1134 | 4836792.1686 | 2331.2445 | 6818609.074 | 12073172.2708 | 1920158.021 | 933637.1134 | -4834460.9241 | 5254563.1968 | 4512627.8573 | 2319440.9317 | 52.5219 | 0.00018695 | 0.52789 | 1.1091 | 0.41394 | 3.2266 | 3.5152 | 0.14092 | 1.5351 | 1.811e-10 | 2.6664
691.8007 | 28.1422 | 2.0915 | 4.1189 | 9.6186 | 5.5106 | 2000.0001 | 0.2 | 0 | 0.2 | 0 | 234924.4508 | 0 | 0 | 233524.4505 | 215828.1735 | 871924.1134 | 1327858.3086 | 240621.4025 | -1676649.8787 | -645180.1879 | -239733.268 | 1924005.4733 | 935841.3587 | 4847989.395 | 2335.2445 | 6830209.0746 | 12096966.4653 | 1924005.4733 | 935841.3587 | -4845654.1505 | 5266757.3907 | 4522820.8473 | 2324773.6966 | 52.5219 | 0.00018695 | 0.52789 | 1.1091 | 0.41394 | 3.2266 | 3.5152 | 0.14092 | 1.5351 | 1.811e-10 | 2.6664
692.8007 | 28.1422 | 2.0915 | 4.1189 | 9.6186 | 5.5106 | 2000.0001 | 0.2 | 0 | 0.2 | 0 | 235324.4509 | 0 | 0 | 233924.4505 | 216197.8618 | 872760.7063 | 1329505.8857 | 240661.1178 | -1680118.8725 | -646616.1348 | -240222.1346 | 1927852.9263 | 938045.6066 | 4859186.6302 | 2339.2445 | 6841809.0752 | 12120760.6688 | 1927852.9263 | 938045.6066 | -4856847.3857 | 5278951.5936 | 4533013.8427 | 2330106.4656 | 52.5219 | 0.00018696 | 0.52789 | 1.1091 | 0.41394 | 3.2266 | 3.5152 | 0.14092 | 1.5351 | 1.811e-10 | 2.6664
693.8007 | 28.1423 | 2.0915 | 4.1189 | 9.6186 | 5.5106 | 2000.0001 | 0.2 | 0 | 0.2 | 0 | 235724.4509 | 0 | 0 | 234324.4505 | 216567.5502 | 873597.2984 | 1331153.4617 | 240700.8334 | -1683587.8672 | -648052.0829 | -240711.001 | 1931700.3799 | 940249.8568 | 4870383.874 | 2343.2445 | 6853409.0758 | 12144554.8811 | 1931700.3799 | 940249.8568 | -4868040.6295 | 5291145.8054 | 4543206.8432 | 2335439.2384 | 52.5219 | 0.00018696 | 0.52789 | 1.1091 | 0.41394 | 3.2267 | 3.5152 | 0.14092 | 1.5351 | 1.811e-10 | 2.6664
694.8007 | 28.1423 | 2.0915 | 4.1189 | 9.6186 | 5.5106 | 2000.0001 | 0.2 | 0 | 0.2 | 0 | 236124.4509 | 0 | 0 | 234724.4505 | 216937.2386 | 874433.8897 | 1332801.0367 | 240740.5491 | -1687056.8627 | -649488.032 | -241199.8672 | 1935547.8341 | 942454.1095 | 4881581.1261 | 2347.2445 | 6865009.0763 | 12168349.102 | 1935547.8341 | 942454.1095 | -4879233.8816 | 5303340.0257 | 4553399.8488 | 2340772.015 | 52.5219 | 0.00018696 | 0.52789 | 1.1091 | 0.41394 | 3.2267 | 3.5152 | 0.14092 | 1.5351 | 1.811e-10 | 2.6664
695.8007 | 28.1423 | 2.0915 | 4.1189 | 9.6186 | 5.5106 | 2000.0001 | 0.2 | 0 | 0.2 | 0 | 236524.4509 | 0 | 0 | 235124.4505 | 217306.927 | 875270.4803 | 1334448.6106 | 240780.2651 | -1690525.8589 | -650923.9821 | -241688.7331 | 1939395.2889 | 944658.3645 | 4892778.3863 | 2351.2445 | 6876609.0769 | 12192143.3313 | 1939395.2889 | 944658.3645 | -4890427.1418 | 5315534.2544 | 4563592.8594 | 2346104.7953 | 52.5219 | 0.00018696 | 0.52789 | 1.1091 | 0.41394 | 3.2267 | 3.5152 | 0.14092 | 1.5351 | 1.811e-10 | 2.6664
696.8007 | 28.1423 | 2.0915 | 4.1189 | 9.6186 | 5.5106 | 2000.0001 | 0.2 | 0 | 0.2 | 0 | 236924.4509 | 0 | 0 | 235524.4506 | 217676.6153 | 876107.0701 | 1336096.1836 | 240819.9813 | -1693994.8558 | -652359.9333 | -242177.5988 | 1943242.7442 | 946862.6217 | 4903975.6545 | 2355.2445 | 6888209.0775 | 12215937.5688 | 1943242.7442 | 946862.6217 | -4901620.4099 | 5327728.4913 | 4573785.8747 | 2351437.5793 | 52.5219 | 0.00018696 | 0.52789 | 1.1091 | 0.41394 | 3.2267 | 3.5152 | 0.14092 | 1.5351 | 1.811e-10 | 2.6664
697.8007 | 28.1423 | 2.0915 | 4.1189 | 9.6186 | 5.5107 | 2000.0001 | 0.2 | 0 | 0.2 | 0 | 237324.451 | 0 | 0 | 235924.4506 | 218046.3037 | 876943.6592 | 1337743.7556 | 240859.6977 | -1697463.8534 | -653795.8853 | -242666.4644 | 1947090.2 | 949066.8812 | 4915172.9303 | 2359.2445 | 6899809.0781 | 12239731.8142 | 1947090.2 | 949066.8812 | -4912813.6858 | 5339922.7361 | 4583978.8948 | 2356770.3667 | 52.5219 | 0.00018696 | 0.52789 | 1.1091 | 0.41394 | 3.2267 | 3.5152 | 0.14092 | 1.5351 | 1.811e-10 | 2.6664
698.8007 | 28.1424 | 2.0915 | 4.1189 | 9.6186 | 5.5107 | 2000.0001 | 0.2 | 0 | 0.2 | 0 | 237724.451 | 0 | 0 | 236324.4506 | 218415.9921 | 877780.2476 | 1339391.3266 | 240899.4142 | -1700932.8518 | -655231.8384 | -243155.3297 | 1950937.6564 | 951271.1428 | 4926370.2136 | 2363.2445 | 6911409.0787 | 12263526.0673 | 1950937.6564 | 951271.1428 | -4924006.9691 | 5352116.9887 | 4594171.9194 | 2362103.1575 | 52.5219 | 0.00018696 | 0.52789 | 1.1091 | 0.41394 | 3.2267 | 3.5152 | 0.14092 | 1.5351 | 1.811e-10 | 2.6664
699.8007 | 28.1424 | 2.0915 | 4.1189 | 9.6186 | 5.5107 | 2000.0001 | 0.2 | 0 | 0.2 | 0 | 238124.451 | 0 | 0 | 236724.4506 | 218785.6804 | 878616.8354 | 1341038.8967 | 240939.131 | -1704401.8508 | -656667.7923 | -243644.1949 | 1954785.1133 | 953475.4064 | 4937567.5043 | 2367.2445 | 6923009.0792 | 12287320.328 | 1954785.1133 | 953475.4064 | -4935200.2598 | 5364311.2487 | 4604364.9484 | 2367435.9517 | 52.5219 | 0.00018696 | 0.52789 | 1.1091 | 0.41394 | 3.2267 | 3.5152 | 0.14092 | 1.5351 | 1.811e-10 | 2.6664
700.8007 | 28.1424 | 2.0915 | 4.1189 | 9.6186 | 5.5107 | 2000.0001 | 0.2 | 0 | 0.2 | 0 | 238524.451 | 0 | 0 | 237124.4506 | 219155.3688 | 879453.4225 | 1342686.466 | 240978.848 | -1707870.8505 | -658103.7471 | -244133.0598 | 1958632.5707 | 955679.6722 | 4948764.802 | 2371.2445 | 6934609.0798 | 12311114.596 | 1958632.5707 | 955679.6722 | -4946393.5575 | 5376505.5162 | 4614557.9818 | 2372768.7492 | 52.5219 | 0.00018696 | 0.52789 | 1.1091 | 0.41394 | 3.2267 | 3.5152 | 0.14092 | 1.5351 | 1.811e-10 | 2.6664
701.8007 | 28.1424 | 2.0915 | 4.1189 | 9.6186 | 5.5107 | 2000.0001 | 0.2 | 0 | 0.2 | 0 | 238924.451 | 0 | 0 | 237524.4507 | 219525.0572 | 880290.0089 | 1344334.0343 | 241018.5651 | -1711339.8508 | -659539.7028 | -244621.9246 | 1962480.0286 | 957883.9399 | 4959962.1067 | 2375.2445 | 6946209.0804 | 12334908.8712 | 1962480.0286 | 957883.9399 | -4957586.8622 | 5388699.7908 | 4624751.0194 | 2378101.5497 | 52.5219 | 0.00018696 | 0.52789 | 1.1091 | 0.41394 | 3.2267 | 3.5152 | 0.14092 | 1.5351 | 1.811e-10 | 2.6664
702.8007 | 28.1424 | 2.0915 | 4.1189 | 9.6186 | 5.5107 | 2000.0001 | 0.2 | 0 | 0.2 | 0 | 239324.4511 | 0 | 0 | 237924.4507 | 219894.7456 | 881126.5947 | 1345981.6019 | 241058.2824 | -1714808.8517 | -660975.6594 | -245110.7892 | 1966327.487 | 960088.2095 | 4971159.4182 | 2379.2445 | 6957809.081 | 12358703.1533 | 1966327.487 | 960088.2095 | -4968780.1737 | 5400894.0723 | 4634944.0611 | 2383434.3534 | 52.5219 | 0.00018696 | 0.52789 | 1.1091 | 0.41394 | 3.2267 | 3.5152 | 0.14092 | 1.5351 | 1.811e-10 | 2.6664
703.8007 | 28.1424 | 2.0915 | 4.1189 | 9.6186 | 5.5107 | 2000.0001 | 0.2 | 0 | 0.2 | 0 | 239724.4511 | 0 | 0 | 238324.4507 | 220264.4339 | 881963.1799 | 1347629.1686 | 241097.9999 | -1718277.8533 | -662411.6167 | -245599.6537 | 1970174.9458 | 962292.481 | 4982356.7363 | 2383.2445 | 6969409.0816 | 12382497.4422 | 1970174.9458 | 962292.481 | -4979973.4918 | 5413088.3607 | 4645137.1068 | 2388767.1601 | 52.5219 | 0.00018696 | 0.52789 | 1.1091 | 0.41394 | 3.2267 | 3.5152 | 0.14092 | 1.5351 | 1.811e-10 | 2.6664
704.8007 | 28.1425 | 2.0915 | 4.1189 | 9.6186 | 5.5107 | 2000.0001 | 0.2 | 0 | 0.2 | 0 | 240124.4511 | 0 | 0 | 238724.4507 | 220634.1223 | 882799.7645 | 1349276.7345 | 241137.7175 | -1721746.8554 | -663847.5749 | -246088.5179 | 1974022.4051 | 964496.7544 | 4993554.0607 | 2387.2445 | 6981009.0821 | 12406291.7378 | 1974022.4051 | 964496.7544 | -4991166.8162 | 5425282.6556 | 4655330.1564 | 2394099.9696 | 52.5219 | 0.00018696 | 0.52789 | 1.1091 | 0.41394 | 3.2267 | 3.5152 | 0.14092 | 1.5351 | 1.811e-10 | 2.6664
705.8007 | 28.1425 | 2.0915 | 4.1189 | 9.6186 | 5.5107 | 2000.0001 | 0.2 | 0 | 0.2 | 0 | 240524.4511 | 0 | 0 | 239124.4507 | 221003.8107 | 883636.3486 | 1350924.2996 | 241177.4354 | -1725215.8582 | -665283.5339 | -246577.382 | 1977869.8648 | 966701.0295 | 5004751.3914 | 2391.2445 | 6992609.0827 | 12430086.0397 | 1977869.8648 | 966701.0295 | -5002360.1469 | 5437476.957 | 4665523.2098 | 2399432.7821 | 52.5219 | 0.00018696 | 0.52789 | 1.1091 | 0.41394 | 3.2267 | 3.5152 | 0.14092 | 1.5351 | 1.811e-10 | 2.6664
706.8007 | 28.1425 | 2.0915 | 4.1189 | 9.6187 | 5.5107 | 2000.0001 | 0.2 | 0 | 0.2 | 0 | 240924.4511 | 0 | 0 | 239524.4508 | 221373.499 | 884472.932 | 1352571.8639 | 241217.1533 | -1728684.8615 | -666719.4936 | -247066.246 | 1981717.3249 | 968905.3064 | 5015948.7282 | 2395.2445 | 7004209.0833 | 12453880.348 | 1981717.3249 | 968905.3064 | -5013553.4837 | 5449671.2647 | 4675716.2669 | 2404765.5972 | 52.5219 | 0.00018696 | 0.52789 | 1.1091 | 0.41394 | 3.2267 | 3.5152 | 0.14092 | 1.5351 | 1.811e-10 | 2.6664
707.8007 | 28.1425 | 2.0915 | 4.1189 | 9.6187 | 5.5107 | 2000.0001 | 0.2 | 0 | 0.2 | 0 | 241324.4512 | 0 | 0 | 239924.4508 | 221743.1874 | 885309.5149 | 1354219.4275 | 241256.8715 | -1732153.8653 | -668155.454 | -247555.1098 | 1985564.7855 | 971109.585 | 5027146.0709 | 2399.2445 | 7015809.0839 | 12477674.6623 | 1985564.7855 | 971109.585 | -5024746.8264 | 5461865.5785 | 4685909.3277 | 2410098.4151 | 52.5219 | 0.00018696 | 0.52789 | 1.1091 | 0.41394 | 3.2267 | 3.5152 | 0.14092 | 1.5351 | 1.811e-10 | 2.6664
708.8007 | 28.1425 | 2.0915 | 4.1189 | 9.6187 | 5.5107 | 2000.0001 | 0.2 | 0 | 0.2 | 0 | 241724.4512 | 0 | 0 | 240324.4508 | 222112.8758 | 886146.0973 | 1355866.9904 | 241296.5897 | -1735622.8697 | -669591.4152 | -248043.9734 | 1989412.2465 | 973313.8652 | 5038343.4194 | 2403.2445 | 7027409.0845 | 12501468.9826 | 1989412.2465 | 973313.8652 | -5035940.1749 | 5474059.8982 | 4696102.3919 | 2415431.2357 | 52.5219 | 0.00018696 | 0.52789 | 1.1091 | 0.41394 | 3.2267 | 3.5152 | 0.14092 | 1.5351 | 1.811e-10 | 2.6664
709.8007 | 28.1425 | 2.0915 | 4.1189 | 9.6187 | 5.5107 | 2000.0001 | 0.2 | 0 | 0.2 | 0 | 242124.4512 | 0 | 0 | 240724.4508 | 222482.5642 | 886982.6792 | 1357514.5526 | 241336.3082 | -1739091.8746 | -671027.3771 | -248532.8369 | 1993259.7078 | 975518.1471 | 5049540.7735 | 2407.2445 | 7039009.085 | 12525263.3088 | 1993259.7078 | 975518.1471 | -5047133.529 | 5486254.2237 | 4706295.4595 | 2420764.0587 | 52.5219 | 0.00018696 | 0.52789 | 1.1091 | 0.41394 | 3.2267 | 3.5152 | 0.14092 | 1.5351 | 1.811e-10 | 2.6664
710.8007 | 28.1425 | 2.0915 | 4.1189 | 9.6187 | 5.5107 | 2000.0001 | 0.2 | 0 | 0.2 | 0 | 242524.4512 | 0 | 0 | 241124.4508 | 222852.2525 | 887819.2605 | 1359162.1141 | 241376.0267 | -1742560.88 | -672463.3397 | -249021.7003 | 1997107.1696 | 977722.4305 | 5060738.1331 | 2411.2445 | 7050609.0856 | 12549057.6405 | 1997107.1696 | 977722.4305 | -5058326.8886 | 5498448.5549 | 4716488.5305 | 2426096.8843 | 52.5219 | 0.00018697 | 0.52789 | 1.1091 | 0.41394 | 3.2267 | 3.5152 | 0.14092 | 1.5351 | 1.811e-10 | 2.6664
711.8007 | 28.1425 | 2.0915 | 4.1189 | 9.6187 | 5.5107 | 2000.0001 | 0.2 | 0 | 0.2 | 0 | 242924.4512 | 0 | 0 | 241524.4509 | 223221.9409 | 888655.8414 | 1360809.6749 | 241415.7454 | -1746029.8859 | -673899.3029 | -249510.5635 | 2000954.6317 | 979926.7154 | 5071935.498 | 2415.2445 | 7062209.0862 | 12572851.9778 | 2000954.6317 | 979926.7154 | -5069520.2535 | 5510642.8916 | 4726681.6047 | 2431429.7123 | 52.5219 | 0.00018697 | 0.5279 | 1.1091 | 0.41394 | 3.2267 | 3.5152 | 0.14092 | 1.5351 | 1.811e-10 | 2.6664
712.8007 | 28.1426 | 2.0915 | 4.1189 | 9.6187 | 5.5107 | 2000.0001 | 0.2 | 0 | 0.2 | 0 | 243324.4513 | 0 | 0 | 241924.4509 | 223591.6293 | 889492.4217 | 1362457.2351 | 241455.4643 | -1749498.8923 | -675335.2668 | -249999.4265 | 2004802.0942 | 982131.0019 | 5083132.8681 | 2419.2445 | 7073809.0868 | 12596646.3204 | 2004802.0942 | 982131.0019 | -5080713.6236 | 5522837.2336 | 4736874.682 | 2436762.5427 | 52.5219 | 0.00018697 | 0.5279 | 1.1091 | 0.41394 | 3.2267 | 3.5152 | 0.14092 | 1.5351 | 1.811e-10 | 2.6664
713.8007 | 28.1426 | 2.0914 | 4.1189 | 9.6187 | 5.5107 | 2000.0001 | 0.2 | 0 | 0.2 | 0 | 243724.4513 | 0 | 0 | 242324.4509 | 223961.3176 | 890329.0017 | 1364104.7947 | 241495.1832 | -1752967.8992 | -676771.2314 | -250488.2895 | 2008649.557 | 984335.2897 | 5094330.2433 | 2423.2445 | 7085409.0874 | 12620440.6682 | 2008649.557 | 984335.2897 | -5091906.9988 | 5535031.5809 | 4747067.7625 | 2442095.3754 | 52.5219 | 0.00018697 | 0.5279 | 1.1091 | 0.41394 | 3.2267 | 3.5152 | 0.14092 | 1.5351 | 1.811e-10 | 2.6664
714.8007 | 28.1426 | 2.0914 | 4.1189 | 9.6187 | 5.5107 | 2000.0001 | 0.2 | 0 | 0.2 | 0 | 244124.4513 | 0 | 0 | 242724.4509 | 224331.006 | 891165.5811 | 1365752.3536 | 241534.9023 | -1756436.9065 | -678207.1965 | -250977.1523 | 2012497.0202 | 986539.579 | 5105527.6235 | 2427.2445 | 7097009.0879 | 12644235.0212 | 2012497.0202 | 986539.579 | -5103100.3789 | 5547225.9332 | 4757260.8459 | 2447428.2103 | 52.5219 | 0.00018697 | 0.5279 | 1.1091 | 0.41394 | 3.2267 | 3.5152 | 0.14092 | 1.5351 | 1.811e-10 | 2.6664
715.8007 | 28.1426 | 2.0914 | 4.1189 | 9.6187 | 5.5107 | 2000.0001 | 0.2 | 0 | 0.2 | 0 | 244524.4513 | 0 | 0 | 243124.4509 | 224700.6944 | 892002.1601 | 1367399.9119 | 241574.6216 | -1759905.9143 | -679643.1622 | -251466.015 | 2016344.4838 | 988743.8697 | 5116725.0084 | 2431.2445 | 7108609.0885 | 12668029.3791 | 2016344.4838 | 988743.8697 | -5114293.7639 | 5559420.2905 | 4767453.9323 | 2452761.0474 | 52.5219 | 0.00018697 | 0.5279 | 1.1091 | 0.41394 | 3.2267 | 3.5152 | 0.14092 | 1.5351 | 1.811e-10 | 2.6664
716.8007 | 28.1426 | 2.0914 | 4.1189 | 9.6187 | 5.5107 | 2000.0001 | 0.2 | 0 | 0.2 | 0 | 244924.4513 | 0 | 0 | 243524.451 | 225070.3828 | 892838.7387 | 1369047.4696 | 241614.3409 | -1763374.9224 | -681079.1286 | -251954.8776 | 2020191.9476 | 990948.1617 | 5127922.398 | 2435.2445 | 7120209.0891 | 12691823.7418 | 2020191.9476 | 990948.1617 | -5125487.1535 | 5571614.6527 | 4777647.0215 | 2458093.8867 | 52.5219 | 0.00018697 | 0.5279 | 1.1091 | 0.41394 | 3.2267 | 3.5152 | 0.14092 | 1.5351 | 1.811e-10 | 2.6664
717.8007 | 28.1426 | 2.0914 | 4.1189 | 9.6187 | 5.5107 | 2000.0001 | 0.2 | 0 | 0.2 | 0 | 245324.4514 | 0 | 0 | 243924.451 | 225440.0711 | 893675.3168 | 1370695.0268 | 241654.0604 | -1766843.9311 | -682515.0955 | -252443.74 | 2024039.4118 | 993152.455 | 5139119.7921 | 2439.2445 | 7131809.0897 | 12715618.1092 | 2024039.4118 | 993152.455 | -5136680.5476 | 5583809.0195 | 4787840.1135 | 2463426.728 | 52.5219 | 0.00018697 | 0.5279 | 1.1091 | 0.41394 | 3.2267 | 3.5152 | 0.14092 | 1.5351 | 1.811e-10 | 2.6664
718.8007 | 28.1426 | 2.0914 | 4.1189 | 9.6187 | 5.5107 | 2000.0001 | 0.2 | 0 | 0.2 | 0 | 245724.4514 | 0 | 0 | 244324.451 | 225809.7595 | 894511.8945 | 1372342.5834 | 241693.78 | -1770312.9401 | -683951.0629 | -252932.6024 | 2027886.8763 | 995356.7495 | 5150317.1907 | 2443.2445 | 7143409.0903 | 12739412.4812 | 2027886.8763 | 995356.7495 | -5147873.9462 | 5596003.3909 | 4798033.2082 | 2468759.5713 | 52.5219 | 0.00018697 | 0.5279 | 1.1091 | 0.41394 | 3.2267 | 3.5152 | 0.14092 | 1.5351 | 1.811e-10 | 2.6664
719.8007 | 28.1426 | 2.0914 | 4.1189 | 9.6187 | 5.5107 | 2000.0001 | 0.2 | 0 | 0.2 | 0 | 246124.4514 | 0 | 0 | 244724.451 | 226179.4479 | 895348.4719 | 1373990.1395 | 241733.4996 | -1773781.9495 | -685387.0309 | -253421.4646 | 2031734.3411 | 997561.0454 | 5161514.5937 | 2447.2445 | 7155009.0908 | 12763206.8576 | 2031734.3411 | 997561.0454 | -5159067.3492 | 5608197.7668 | 4808226.3055 | 2474092.4167 | 52.5219 | 0.00018697 | 0.5279 | 1.1091 | 0.41394 | 3.2267 | 3.5152 | 0.14092 | 1.5351 | 1.811e-10 | 2.6664
720.8007 | 28.1426 | 2.0914 | 4.1189 | 9.6187 | 5.5107 | 2000.0001 | 0.2 | 0 | 0.2 | 0 | 246524.4514 | 0 | 0 | 245124.451 | 226549.1362 | 896185.0488 | 1375637.695 | 241773.2195 | -1777250.9594 | -686822.9995 | -253910.3267 | 2035581.8062 | 999765.3424 | 5172712.0008 | 2451.2445 | 7166609.0914 | 12787001.2384 | 2035581.8062 | 999765.3424 | -5170260.7563 | 5620392.147 | 4818419.4054 | 2479425.2639 | 52.5219 | 0.00018697 | 0.5279 | 1.1091 | 0.41394 | 3.2267 | 3.5152 | 0.14092 | 1.5351 | 1.811e-10 | 2.6664
721.8007 | 28.1427 | 2.0914 | 4.1189 | 9.6187 | 5.5107 | 2000.0001 | 0.2 | 0 | 0.2 | 0 | 246924.4514 | 0 | 0 | 245524.4511 | 226918.8246 | 897021.6254 | 1377285.2501 | 241812.9394 | -1780719.9696 | -688258.9685 | -254399.1887 | 2039429.2716 | 1001969.6406 | 5183909.4121 | 2455.2445 | 7178209.092 | 12810795.6235 | 2039429.2716 | 1001969.6406 | -5181454.1676 | 5632586.5315 | 4828612.5078 | 2484758.113 | 52.5219 | 0.00018697 | 0.5279 | 1.1091 | 0.41394 | 3.2267 | 3.5152 | 0.14092 | 1.5351 | 1.811e-10 | 2.6664
722.8007 | 28.1427 | 2.0914 | 4.1189 | 9.6187 | 5.5107 | 2000.0001 | 0.2 | 0 | 0.2 | 0 | 247324.4515 | 0 | 0 | 245924.4511 | 227288.513 | 897858.2015 | 1378932.8046 | 241852.6594 | -1784188.9801 | -689694.9381 | -254888.0506 | 2043276.7373 | 1004173.9399 | 5195106.8273 | 2459.2445 | 7189809.0926 | 12834590.0126 | 2043276.7373 | 1004173.9399 | -5192647.5828 | 5644780.92 | 4838805.6126 | 2490090.9639 | 52.5219 | 0.00018697 | 0.5279 | 1.1091 | 0.41394 | 3.2267 | 3.5152 | 0.14092 | 1.5351 | 1.811e-10 | 2.6664
723.8007 | 28.1427 | 2.0914 | 4.1189 | 9.6187 | 5.5108 | 2000.0001 | 0.2 | 0 | 0.2 | 0 | 247724.4515 | 0 | 0 | 246324.4511 | 227658.2013 | 898694.7774 | 1380580.3586 | 241892.3795 | -1787657.9911 | -691130.9081 | -255376.9124 | 2047124.2033 | 1006378.2404 | 5206304.2465 | 2463.2445 | 7201409.0932 | 12858384.4058 | 2047124.2033 | 1006378.2404 | -5203841.002 | 5656975.3126 | 4848998.7197 | 2495423.8166 | 52.5219 | 0.00018697 | 0.5279 | 1.1091 | 0.41394 | 3.2267 | 3.5152 | 0.14092 | 1.5351 | 1.811e-10 | 2.6664
724.8007 | 28.1427 | 2.0914 | 4.1189 | 9.6187 | 5.5108 | 2000.0001 | 0.2 | 0 | 0.2 | 0 | 248124.4515 | 0 | 0 | 246724.4511 | 228027.8897 | 899531.3528 | 1382227.9122 | 241932.0997 | -1791127.0024 | -692566.8786 | -255865.7741 | 2050971.6695 | 1008582.5419 | 5217501.6694 | 2467.2445 | 7213009.0937 | 12882178.8029 | 2050971.6695 | 1008582.5419 | -5215034.4249 | 5669169.7091 | 4859191.8292 | 2500756.6711 | 52.5219 | 0.00018697 | 0.5279 | 1.1091 | 0.41394 | 3.2267 | 3.5152 | 0.14092 | 1.5351 | 1.811e-10 | 2.6664
725.8007 | 28.1427 | 2.0914 | 4.1189 | 9.6187 | 5.5108 | 2000.0001 | 0.2 | 0 | 0.2 | 0 | 248524.4515 | 0 | 0 | 247124.4511 | 228397.5781 | 900367.928 | 1383875.4653 | 241971.82 | -1794596.014 | -694002.8496 | -256354.6357 | 2054819.1359 | 1010786.8445 | 5228699.096 | 2471.2445 | 7224609.0943 | 12905973.2038 | 2054819.1359 | 1010786.8445 | -5226227.8515 | 5681364.1094 | 4869384.9409 | 2506089.5272 | 52.5219 | 0.00018697 | 0.5279 | 1.1091 | 0.41394 | 3.2267 | 3.5152 | 0.14092 | 1.5351 | 1.811e-10 | 2.6664
726.8007 | 28.1427 | 2.0914 | 4.1189 | 9.6187 | 5.5108 | 2000.0001 | 0.2 | 0 | 0.2 | 0 | 248924.4515 | 0 | 0 | 247524.4512 | 228767.2665 | 901204.5028 | 1385523.0179 | 242011.5404 | -1798065.026 | -695438.821 | -256843.4972 | 2058666.6027 | 1012991.1481 | 5239896.5263 | 2475.2445 | 7236209.0949 | 12929767.6084 | 2058666.6027 | 1012991.1481 | -5237421.2818 | 5693558.5135 | 4879578.0549 | 2511422.3849 | 52.5219 | 0.00018697 | 0.5279 | 1.1091 | 0.41394 | 3.2267 | 3.5152 | 0.14092 | 1.5351 | 1.811e-10 | 2.6664
727.8007 | 28.1427 | 2.0914 | 4.1189 | 9.6187 | 5.5108 | 2000.0001 | 0.2 | 0 | 0.2 | 0 | 249324.4516 | 0 | 0 | 247924.4512 | 229136.9548 | 902041.0772 | 1387170.5701 | 242051.2609 | -1801534.0382 | -696874.7929 | -257332.3586 | 2062514.0696 | 1015195.4527 | 5251093.96 | 2479.2445 | 7247809.0955 | 12953562.0166 | 2062514.0696 | 1015195.4527 | -5248614.7155 | 5705752.9211 | 4889771.1709 | 2516755.2443 | 52.5219 | 0.00018697 | 0.5279 | 1.1091 | 0.41394 | 3.2267 | 3.5152 | 0.14092 | 1.5351 | 1.811e-10 | 2.6664
728.8007 | 28.1427 | 2.0914 | 4.1189 | 9.6187 | 5.5108 | 2000.0001 | 0.2 | 0 | 0.2 | 0 | 249724.4516 | 0 | 0 | 248324.4512 | 229506.6432 | 902877.6514 | 1388818.1219 | 242090.9815 | -1805003.0509 | -698310.7651 | -257821.22 | 2066361.5369 | 1017399.7583 | 5262291.3972 | 2483.2445 | 7259409.0961 | 12977356.4283 | 2066361.5369 | 1017399.7583 | -5259808.1527 | 5717947.3323 | 4899964.289 | 2522088.1052 | 52.5219 | 0.00018697 | 0.5279 | 1.1091 | 0.41394 | 3.2267 | 3.5152 | 0.14092 | 1.5351 | 1.811e-10 | 2.6664
729.8007 | 28.1427 | 2.0914 | 4.1189 | 9.6187 | 5.5108 | 2000.0001 | 0.2 | 0 | 0.2 | 0 | 250124.4516 | 0 | 0 | 248724.4512 | 229876.3316 | 903714.2252 | 1390465.6733 | 242130.7022 | -1808472.0638 | -699746.7379 | -258310.0812 | 2070209.0043 | 1019604.0649 | 5273488.8377 | 2487.2445 | 7271009.0966 | 13001150.8435 | 2070209.0043 | 1019604.0649 | -5271001.5932 | 5730141.7469 | 4910157.4092 | 2527420.9676 | 52.5219 | 0.00018697 | 0.5279 | 1.1091 | 0.41394 | 3.2267 | 3.5152 | 0.14092 | 1.5351 | 1.811e-10 | 2.6664
730.8007 | 28.1427 | 2.0914 | 4.1189 | 9.6187 | 5.5108 | 2000.0001 | 0.2 | 0 | 0.2 | 0 | 250524.4516 | 0 | 0 | 249124.4512 | 230246.0199 | 904550.7988 | 1392113.2242 | 242170.4229 | -1811941.077 | -701182.711 | -258798.9424 | 2074056.472 | 1021808.3724 | 5284686.2814 | 2491.2445 | 7282609.0972 | 13024945.262 | 2074056.472 | 1021808.3724 | -5282195.0369 | 5742336.1648 | 4920350.5313 | 2532753.8315 | 52.5219 | 0.00018697 | 0.5279 | 1.1091 | 0.41394 | 3.2267 | 3.5152 | 0.14092 | 1.5351 | 1.811e-10 | 2.6664
731.8007 | 28.1427 | 2.0914 | 4.1189 | 9.6187 | 5.5108 | 2000.0001 | 0.2 | 0 | 0.2 | 0 | 250924.4516 | 0 | 0 | 249524.4513 | 230615.7083 | 905387.372 | 1393760.7748 | 242210.1438 | -1815410.0905 | -702618.6845 | -259287.8034 | 2077903.9399 | 1024012.6808 | 5295883.7283 | 2495.2445 | 7294209.0978 | 13048739.6838 | 2077903.9399 | 1024012.6808 | -5293388.4838 | 5754530.586 | 4930543.6553 | 2538086.6968 | 52.5219 | 0.00018697 | 0.5279 | 1.1091 | 0.41394 | 3.2267 | 3.5152 | 0.14092 | 1.5351 | 1.811e-10 | 2.6664
732.8007 | 28.1428 | 2.0914 | 4.1189 | 9.6187 | 5.5108 | 2000.0001 | 0.2 | 0 | 0.2 | 0 | 251324.4517 | 0 | 0 | 249924.4513 | 230985.3967 | 906223.945 | 1395408.325 | 242249.8647 | -1818879.1043 | -704054.6584 | -259776.6644 | 2081751.408 | 1026216.99 | 5307081.1783 | 2499.2445 | 7305809.0984 | 13072534.1088 | 2081751.408 | 1026216.99 | -5304581.9337 | 5766725.0104 | 4940736.7813 | 2543419.5636 | 52.5219 | 0.00018697 | 0.5279 | 1.1091 | 0.41394 | 3.2267 | 3.5152 | 0.14092 | 1.5351 | 1.811e-10 | 2.6664
733.8007 | 28.1428 | 2.0914 | 4.1189 | 9.6187 | 5.5108 | 2000.0001 | 0.2 | 0 | 0.2 | 0 | 251724.4517 | 0 | 0 | 250324.4513 | 231355.0851 | 907060.5177 | 1397055.8748 | 242289.5857 | -1822348.1184 | -705490.6326 | -260265.5254 | 2085598.8763 | 1028421.3002 | 5318278.6312 | 2503.2445 | 7317409.099 | 13096328.5368 | 2085598.8763 | 1028421.3002 | -5315775.3867 | 5778919.4379 | 4950929.909 | 2548752.4317 | 52.5219 | 0.00018697 | 0.5279 | 1.1091 | 0.41394 | 3.2267 | 3.5152 | 0.14092 | 1.5351 | 1.811e-10 | 2.6664
734.8007 | 28.1428 | 2.0914 | 4.1189 | 9.6187 | 5.5108 | 2000.0001 | 0.2 | 0 | 0.2 | 0 | 252124.4517 | 0 | 0 | 250724.4513 | 231724.7734 | 907897.0901 | 1398703.4242 | 242329.3068 | -1825817.1327 | -706926.6073 | -260754.3862 | 2089446.3449 | 1030625.6111 | 5329476.0871 | 2507.2445 | 7329009.0995 | 13120122.9679 | 2089446.3449 | 1030625.6111 | -5326968.8426 | 5791113.8683 | 4961123.0385 | 2554085.3011 | 52.5219 | 0.00018697 | 0.5279 | 1.1091 | 0.41394 | 3.2267 | 3.5152 | 0.14092 | 1.5351 | 1.811e-10 | 2.6664
735.8007 | 28.1428 | 2.0914 | 4.1189 | 9.6187 | 5.5108 | 2000.0001 | 0.2 | 0 | 0.2 | 0 | 252524.4517 | 0 | 0 | 251124.4513 | 232094.4618 | 908733.6623 | 1400350.9733 | 242369.0279 | -1829286.1473 | -708362.5823 | -261243.247 | 2093293.8136 | 1032829.9229 | 5340673.5458 | 2511.2445 | 7340609.1001 | 13143917.4019 | 2093293.8136 | 1032829.9229 | -5338162.3013 | 5803308.3017 | 4971316.1697 | 2559418.1718 | 52.5219 | 0.00018697 | 0.5279 | 1.1091 | 0.41394 | 3.2267 | 3.5152 | 0.14092 | 1.5351 | 1.811e-10 | 2.6664
736.8007 | 28.1428 | 2.0914 | 4.1189 | 9.6187 | 5.5108 | 2000.0001 | 0.2 | 0 | 0.2 | 0 | 252924.4517 | 0 | 0 | 251524.4514 | 232464.1502 | 909570.2342 | 1401998.522 | 242408.7492 | -1832755.1622 | -709798.5576 | -261732.1077 | 2097141.2826 | 1035034.2355 | 5351871.0073 | 2515.2445 | 7352209.1007 | 13167711.8387 | 2097141.2826 | 1035034.2355 | -5349355.7628 | 5815502.738 | 4981509.3026 | 2564751.0438 | 52.5219 | 0.00018697 | 0.5279 | 1.1091 | 0.41394 | 3.2267 | 3.5152 | 0.14092 | 1.5351 | 1.811e-10 | 2.6664
737.8007 | 28.1428 | 2.0914 | 4.1189 | 9.6187 | 5.5108 | 2000.0001 | 0.2 | 0 | 0.2 | 0 | 253324.4518 | 0 | 0 | 251924.4514 | 232833.8385 | 910406.8058 | 1403646.0704 | 242448.4704 | -1836224.1773 | -711234.5333 | -262220.9683 | 2100988.7517 | 1037238.5488 | 5363068.4715 | 2519.2445 | 7363809.1013 | 13191506.2783 | 2100988.7517 | 1037238.5488 | -5360549.227 | 5827697.177 | 4991702.4372 | 2570083.917 | 52.5219 | 0.00018697 | 0.5279 | 1.1091 | 0.41394 | 3.2267 | 3.5152 | 0.14092 | 1.5351 | 1.811e-10 | 2.6664
738.8007 | 28.1428 | 2.0914 | 4.1189 | 9.6187 | 5.5108 | 2000.0001 | 0.2 | 0 | 0.2 | 0 | 253724.4518 | 0 | 0 | 252324.4514 | 233203.5269 | 911243.3772 | 1405293.6185 | 242488.1918 | -1839693.1927 | -712670.5093 | -262709.8289 | 2104836.221 | 1039442.8629 | 5374265.9383 | 2523.2445 | 7375409.1019 | 13215300.7207 | 2104836.221 | 1039442.8629 | -5371742.6938 | 5839891.6188 | 5001895.5734 | 2575416.7915 | 52.5219 | 0.00018697 | 0.5279 | 1.1091 | 0.41394 | 3.2267 | 3.5152 | 0.14092 | 1.5351 | 1.811e-10 | 2.6664
739.8007 | 28.1428 | 2.0914 | 4.1189 | 9.6187 | 5.5108 | 2000.0001 | 0.2 | 0 | 0.2 | 0 | 254124.4518 | 0 | 0 | 252724.4514 | 233573.2153 | 912079.9484 | 1406941.1662 | 242527.9132 | -1843162.2082 | -714106.4856 | -263198.6893 | 2108683.6905 | 1041647.1777 | 5385463.4077 | 2527.2445 | 7387009.1024 | 13239095.1656 | 2108683.6905 | 1041647.1777 | -5382936.1632 | 5852086.0632 | 5012088.7111 | 2580749.667 | 52.5219 | 0.00018697 | 0.5279 | 1.1091 | 0.41394 | 3.2267 | 3.5152 | 0.14092 | 1.5351 | 1.811e-10 | 2.6664
740.8007 | 28.1428 | 2.0914 | 4.1189 | 9.6187 | 5.5108 | 2000.0001 | 0.2 | 0 | 0.2 | 0 | 254524.4518 | 0 | 0 | 253124.4514 | 233942.9037 | 912916.5193 | 1408588.7136 | 242567.6347 | -1846631.2241 | -715542.4622 | -263687.5498 | 2112531.1601 | 1043851.4933 | 5396660.8796 | 2531.2445 | 7398609.103 | 13262889.6132 | 2112531.1601 | 1043851.4933 | -5394129.6351 | 5864280.5102 | 5022281.8503 | 2586082.5437 | 52.5219 | 0.00018697 | 0.5279 | 1.1091 | 0.41394 | 3.2267 | 3.5152 | 0.14092 | 1.5351 | 1.811e-10 | 2.6664
741.8007 | 28.1428 | 2.0914 | 4.1189 | 9.6187 | 5.5108 | 2000.0001 | 0.2 | 0 | 0.2 | 0 | 254924.4518 | 0 | 0 | 253524.4515 | 234312.592 | 913753.09 | 1410236.2608 | 242607.3563 | -1850100.2401 | -716978.4392 | -264176.4101 | 2116378.63 | 1046055.8095 | 5407858.3539 | 2535.2445 | 7410209.1036 | 13286684.0632 | 2116378.63 | 1046055.8095 | -5405323.1094 | 5876474.9596 | 5032474.991 | 2591415.4216 | 52.5219 | 0.00018697 | 0.5279 | 1.1091 | 0.41394 | 3.2267 | 3.5152 | 0.14092 | 1.5351 | 1.811e-10 | 2.6664
742.8007 | 28.1428 | 2.0914 | 4.1189 | 9.6187 | 5.5108 | 2000.0001 | 0.2 | 0 | 0.2 | 0 | 255324.4519 | 0 | 0 | 253924.4515 | 234682.2804 | 914589.6605 | 1411883.8076 | 242647.0779 | -1853569.2564 | -718414.4164 | -264665.2704 | 2120226.1 | 1048260.1264 | 5419055.8306 | 2539.2445 | 7421809.1042 | 13310478.5157 | 2120226.1 | 1048260.1264 | -5416516.5861 | 5888669.4115 | 5042668.1332 | 2596748.3005 | 52.5219 | 0.00018698 | 0.5279 | 1.1091 | 0.41394 | 3.2267 | 3.5152 | 0.14092 | 1.5351 | 1.811e-10 | 2.6664
743.8007 | 28.1428 | 2.0914 | 4.1189 | 9.6187 | 5.5108 | 2000.0001 | 0.2 | 0 | 0.2 | 0 | 255724.4519 | 0 | 0 | 254324.4515 | 235051.9688 | 915426.2308 | 1413531.3541 | 242686.7996 | -1857038.2729 | -719850.394 | -265154.1307 | 2124073.5701 | 1050464.444 | 5430253.3096 | 2543.2445 | 7433409.1048 | 13334272.9706 | 2124073.5701 | 1050464.444 | -5427710.065 | 5900863.8658 | 5052861.2767 | 2602081.1804 | 52.5219 | 0.00018698 | 0.5279 | 1.1091 | 0.41394 | 3.2267 | 3.5152 | 0.14092 | 1.5351 | 1.811e-10 | 2.6664
744.8007 | 28.1428 | 2.0914 | 4.1189 | 9.6187 | 5.5108 | 2000.0001 | 0.2 | 0 | 0.2 | 0 | 256124.4519 | 0 | 0 | 254724.4515 | 235421.6571 | 916262.8008 | 1415178.9004 | 242726.5213 | -1860507.2896 | -721286.3718 | -265642.9909 | 2127921.0404 | 1052668.7622 | 5441450.7908 | 2547.2445 | 7445009.1053 | 13358067.4278 | 2127921.0404 | 1052668.7622 | -5438903.5463 | 5913058.3224 | 5063054.4216 | 2607414.0614 | 52.5219 | 0.00018698 | 0.5279 | 1.1091 | 0.41394 | 3.2267 | 3.5152 | 0.14092 | 1.5351 | 1.811e-10 | 2.6664
745.8007 | 28.1428 | 2.0914 | 4.1189 | 9.6187 | 5.5108 | 2000.0001 | 0.2 | 0 | 0.2 | 0 | 256524.4519 | 0 | 0 | 255124.4515 | 235791.3455 | 917099.3707 | 1416826.4464 | 242766.2431 | -1863976.3065 | -722722.3498 | -266131.851 | 2131768.5109 | 1054873.081 | 5452648.2742 | 2551.2445 | 7456609.1059 | 13381861.8872 | 2131768.5109 | 1054873.081 | -5450097.0297 | 5925252.7813 | 5073247.5679 | 2612746.9434 | 52.5219 | 0.00018698 | 0.5279 | 1.1091 | 0.41394 | 3.2267 | 3.5152 | 0.14092 | 1.5351 | 1.811e-10 | 2.6664
746.8007 | 28.1428 | 2.0914 | 4.1189 | 9.6187 | 5.5108 | 2000.0001 | 0.2 | 0 | 0.2 | 0 | 256924.4519 | 0 | 0 | 255524.4516 | 236161.0339 | 917935.9404 | 1418473.9921 | 242805.9649 | -1867445.3236 | -724158.3282 | -266620.7111 | 2135615.9815 | 1057077.4005 | 5463845.7597 | 2555.2445 | 7468209.1065 | 13405656.3488 | 2135615.9815 | 1057077.4005 | -5461290.5152 | 5937447.2423 | 5083440.7154 | 2618079.8263 | 52.5219 | 0.00018698 | 0.5279 | 1.1091 | 0.41394 | 3.2267 | 3.5152 | 0.14092 | 1.5351 | 1.811e-10 | 2.6664
747.8007 | 28.1428 | 2.0914 | 4.1189 | 9.6187 | 5.5108 | 2000.0001 | 0.2 | 0 | 0.2 | 0 | 257324.452 | 0 | 0 | 255924.4516 | 236530.7223 | 918772.5099 | 1420121.5376 | 242845.6868 | -1870914.3409 | -725594.3068 | -267109.5711 | 2139463.4523 | 1059281.7205 | 5475043.2473 | 2559.2445 | 7479809.1071 | 13429450.8126 | 2139463.4523 | 1059281.7205 | -5472484.0028 | 5949641.7055 | 5093633.8642 | 2623412.7102 | 52.5219 | 0.00018698 | 0.5279 | 1.1091 | 0.41394 | 3.2267 | 3.5152 | 0.14092 | 1.5351 | 1.811e-10 | 2.6664
748.8007 | 28.1428 | 2.0914 | 4.1189 | 9.6187 | 5.5108 | 2000.0001 | 0.2 | 0 | 0.2 | 0 | 257724.452 | 0 | 0 | 256324.4516 | 236900.4106 | 919609.0791 | 1421769.0828 | 242885.4088 | -1874383.3583 | -727030.2857 | -267598.431 | 2143310.9232 | 1061486.0411 | 5486240.737 | 2563.2445 | 7491409.1077 | 13453245.2785 | 2143310.9232 | 1061486.0411 | -5483677.4925 | 5961836.1708 | 5103827.0142 | 2628745.595 | 52.5219 | 0.00018698 | 0.5279 | 1.1091 | 0.41394 | 3.2267 | 3.5152 | 0.14092 | 1.5351 | 1.811e-10 | 2.6664
749.8007 | 28.1429 | 2.0914 | 4.1189 | 9.6187 | 5.5108 | 2000.0001 | 0.2 | 0 | 0.2 | 0 | 258124.452 | 0 | 0 | 256724.4516 | 237270.099 | 920445.6482 | 1423416.6277 | 242925.1308 | -1877852.376 | -728466.2648 | -268087.2909 | 2147158.3943 | 1063690.3623 | 5497438.2286 | 2567.2445 | 7503009.1082 | 13477039.7464 | 2147158.3943 | 1063690.3623 | -5494870.9841 | 5974030.6381 | 5114020.1655 | 2634078.4807 | 52.5219 | 0.00018698 | 0.5279 | 1.1091 | 0.41394 | 3.2267 | 3.5152 | 0.14092 | 1.5351 | 1.811e-10 | 2.6664
750.8007 | 28.1429 | 2.0914 | 4.1189 | 9.6187 | 5.5108 | 2000.0001 | 0.2 | 0 | 0.2 | 0 | 258524.452 | 0 | 0 | 257124.4516 | 237639.7874 | 921282.2172 | 1425064.1725 | 242964.8529 | -1881321.3938 | -729902.2441 | -268576.1508 | 2151005.8655 | 1065894.684 | 5508635.7221 | 2571.2445 | 7514609.1088 | 13500834.2162 | 2151005.8655 | 1065894.684 | -5506064.4776 | 5986225.1074 | 5124213.3179 | 2639411.3673 | 52.5219 | 0.00018698 | 0.5279 | 1.1091 | 0.41394 | 3.2267 | 3.5153 | 0.14092 | 1.5351 | 1.811e-10 | 2.6664
751.8007 | 28.1429 | 2.0914 | 4.1189 | 9.6187 | 5.5108 | 2000.0001 | 0.2 | 0 | 0.2 | 0 | 258924.452 | 0 | 0 | 257524.4517 | 238009.4757 | 922118.7859 | 1426711.7169 | 243004.575 | -1884790.4118 | -731338.2237 | -269065.0106 | 2154853.3368 | 1068099.0063 | 5519833.2175 | 2575.2445 | 7526209.1094 | 13524628.688 | 2154853.3368 | 1068099.0063 | -5517257.973 | 5998419.5786 | 5134406.4714 | 2644744.2547 | 52.5219 | 0.00018698 | 0.5279 | 1.1091 | 0.41394 | 3.2267 | 3.5153 | 0.14092 | 1.5351 | 1.811e-10 | 2.6664
752.8007 | 28.1429 | 2.0914 | 4.1189 | 9.6187 | 5.5108 | 2000.0001 | 0.2 | 0 | 0.2 | 0 | 259324.4521 | 0 | 0 | 257924.4517 | 238379.1641 | 922955.3545 | 1428359.2612 | 243044.2971 | -1888259.43 | -732774.2035 | -269553.8704 | 2158700.8082 | 1070303.3291 | 5531030.7147 | 2579.2445 | 7537809.11 | 13548423.1617 | 2158700.8082 | 1070303.3291 | -5528451.4702 | 6010614.0517 | 5144599.626 | 2650077.143 | 52.5219 | 0.00018698 | 0.5279 | 1.1091 | 0.41394 | 3.2267 | 3.5153 | 0.14092 | 1.5351 | 1.811e-10 | 2.6664
753.8007 | 28.1429 | 2.0914 | 4.1189 | 9.6187 | 5.5108 | 2000.0001 | 0.2 | 0 | 0.2 | 0 | 259724.4521 | 0 | 0 | 258324.4517 | 238748.8525 | 923791.9229 | 1430006.8052 | 243084.0193 | -1891728.4484 | -734210.1836 | -270042.7301 | 2162548.2798 | 1072507.6524 | 5542228.2137 | 2583.2445 | 7549409.1106 | 13572217.6372 | 2162548.2798 | 1072507.6524 | -5539644.9692 | 6022808.5267 | 5154792.7817 | 2655410.032 | 52.5219 | 0.00018698 | 0.5279 | 1.1091 | 0.41394 | 3.2267 | 3.5153 | 0.14092 | 1.5351 | 1.811e-10 | 2.6664
754.8007 | 28.1429 | 2.0914 | 4.1189 | 9.6187 | 5.5108 | 2000.0001 | 0.2 | 0 | 0.2 | 0 | 260124.4521 | 0 | 0 | 258724.4517 | 239118.5409 | 924628.4912 | 1431654.349 | 243123.7416 | -1895197.4669 | -735646.1638 | -270531.5898 | 2166395.7515 | 1074711.9762 | 5553425.7144 | 2587.2445 | 7561009.1111 | 13596012.1145 | 2166395.7515 | 1074711.9762 | -5550838.4699 | 6035003.0034 | 5164985.9385 | 2660742.9219 | 52.5219 | 0.00018698 | 0.5279 | 1.1091 | 0.41394 | 3.2267 | 3.5153 | 0.14092 | 1.5351 | 1.811e-10 | 2.6664
755.8007 | 28.1429 | 2.0914 | 4.1189 | 9.6187 | 5.5108 | 2000.0001 | 0.2 | 0 | 0.2 | 0 | 260524.4521 | 0 | 0 | 259124.4517 | 239488.2292 | 925465.0593 | 1433301.8927 | 243163.4638 | -1898666.4855 | -737082.1443 | -271020.4494 | 2170243.2233 | 1076916.3005 | 5564623.2168 | 2591.2445 | 7572609.1117 | 13619806.5935 | 2170243.2233 | 1076916.3005 | -5562031.9723 | 6047197.4818 | 5175179.0963 | 2666075.8125 | 52.5219 | 0.00018698 | 0.5279 | 1.1091 | 0.41394 | 3.2267 | 3.5153 | 0.14092 | 1.5351 | 1.811e-10 | 2.6664
756.8007 | 28.1429 | 2.0914 | 4.1189 | 9.6187 | 5.5108 | 2000.0001 | 0.2 | 0 | 0.2 | 0 | 260924.4521 | 0 | 0 | 259524.4518 | 239857.9176 | 926301.6272 | 1434949.4361 | 243203.1862 | -1902135.5043 | -738518.1249 | -271509.309 | 2174090.6952 | 1079120.6252 | 5575820.7209 | 2595.2445 | 7584209.1123 | 13643601.0742 | 2174090.6952 | 1079120.6252 | -5573225.4764 | 6059391.9619 | 5185372.2551 | 2671408.7039 | 52.5219 | 0.00018698 | 0.5279 | 1.1091 | 0.41394 | 3.2267 | 3.5153 | 0.14092 | 1.5351 | 1.811e-10 | 2.6664
757.8007 | 28.1429 | 2.0914 | 4.1189 | 9.6187 | 5.5108 | 2000.0001 | 0.2 | 0 | 0.2 | 0 | 261324.4522 | 0 | 0 | 259924.4518 | 240227.606 | 927138.195 | 1436596.9793 | 243242.9086 | -1905604.5233 | -739954.1058 | -271998.1685 | 2177938.1673 | 1081324.9504 | 5587018.2265 | 2599.2445 | 7595809.1129 | 13667395.5566 | 2177938.1673 | 1081324.9504 | -5584418.982 | 6071586.4437 | 5195565.4148 | 2676741.596 | 52.5219 | 0.00018698 | 0.5279 | 1.1091 | 0.41394 | 3.2267 | 3.5153 | 0.14092 | 1.5351 | 1.811e-10 | 2.6664
758.8007 | 28.1429 | 2.0914 | 4.1189 | 9.6187 | 5.5108 | 2000.0001 | 0.2 | 0 | 0.2 | 0 | 261724.4522 | 0 | 0 | 260324.4518 | 240597.2943 | 927974.7627 | 1438244.5223 | 243282.631 | -1909073.5424 | -741390.0869 | -272487.028 | 2181785.6394 | 1083529.276 | 5598215.7337 | 2603.2445 | 7607409.1135 | 13691190.0406 | 2181785.6394 | 1083529.276 | -5595612.4892 | 6083780.9271 | 5205758.5755 | 2682074.4888 | 52.5219 | 0.00018698 | 0.5279 | 1.1091 | 0.41394 | 3.2267 | 3.5153 | 0.14092 | 1.5351 | 1.811e-10 | 2.6664
759.8007 | 28.1429 | 2.0914 | 4.1189 | 9.6187 | 5.5108 | 2000.0001 | 0.2 | 0 | 0.2 | 0 | 262124.4522 | 0 | 0 | 260724.4518 | 240966.9827 | 928811.3302 | 1439892.0651 | 243322.3534 | -1912542.5616 | -742826.0681 | -272975.8875 | 2185633.1117 | 1085733.6021 | 5609413.2424 | 2607.2445 | 7619009.114 | 13714984.5261 | 2185633.1117 | 1085733.6021 | -5606805.9979 | 6095975.4121 | 5215951.7372 | 2687407.3822 | 52.5219 | 0.00018698 | 0.5279 | 1.1091 | 0.41394 | 3.2267 | 3.5153 | 0.14092 | 1.5351 | 1.811e-10 | 2.6664
760.8007 | 28.1429 | 2.0914 | 4.1189 | 9.6187 | 5.5108 | 2000.0001 | 0.2 | 0 | 0.2 | 0 | 262524.4522 | 0 | 0 | 261124.4518 | 241336.6711 | 929647.8976 | 1441539.6077 | 243362.0759 | -1916011.581 | -744262.0496 | -273464.7469 | 2189480.5841 | 1087937.9286 | 5620610.7526 | 2611.2445 | 7630609.1146 | 13738779.0131 | 2189480.5841 | 1087937.9286 | -5617999.5081 | 6108169.8985 | 5226144.8997 | 2692740.2764 | 52.5219 | 0.00018698 | 0.5279 | 1.1091 | 0.41394 | 3.2267 | 3.5153 | 0.14092 | 1.5351 | 1.811e-10 | 2.6664
761.8007 | 28.1429 | 2.0914 | 4.1189 | 9.6187 | 5.5108 | 2000.0001 | 0.2 | 0 | 0.2 | 0 | 262924.4522 | 0 | 0 | 261524.4519 | 241706.3595 | 930484.4648 | 1443187.1502 | 243401.7984 | -1919480.6005 | -745698.0312 | -273953.6063 | 2193328.0565 | 1090142.2555 | 5631808.2642 | 2615.2445 | 7642209.1152 | 13762573.5017 | 2193328.0565 | 1090142.2555 | -5629193.0197 | 6120364.3865 | 5236338.0631 | 2698073.1712 | 52.5219 | 0.00018698 | 0.5279 | 1.1091 | 0.41394 | 3.2267 | 3.5153 | 0.14092 | 1.5351 | 1.811e-10 | 2.6664
762.8007 | 28.1429 | 2.0914 | 4.1189 | 9.6187 | 5.5108 | 2000.0001 | 0.2 | 0 | 0.2 | 0 | 263324.4523 | 0 | 0 | 261924.4519 | 242076.0478 | 931321.032 | 1444834.6924 | 243441.521 | -1922949.6202 | -747134.013 | -274442.4657 | 2197175.5291 | 1092346.5828 | 5643005.7773 | 2619.2445 | 7653809.1158 | 13786367.9916 | 2197175.5291 | 1092346.5828 | -5640386.5327 | 6132558.8759 | 5246531.2273 | 2703406.0667 | 52.5219 | 0.00018698 | 0.5279 | 1.1091 | 0.41394 | 3.2267 | 3.5153 | 0.14092 | 1.5351 | 1.811e-10 | 2.6664
763.8007 | 28.1429 | 2.0914 | 4.1189 | 9.6187 | 5.5108 | 2000.0001 | 0.2 | 0 | 0.2 | 0 | 263724.4523 | 0 | 0 | 262324.4519 | 242445.7362 | 932157.599 | 1446482.2345 | 243481.2436 | -1926418.6399 | -748569.9949 | -274931.325 | 2201023.0017 | 1094550.9105 | 5654203.2916 | 2623.2445 | 7665409.1164 | 13810162.483 | 2201023.0017 | 1094550.9105 | -5651580.0471 | 6144753.3667 | 5256724.3924 | 2708738.9628 | 52.5219 | 0.00018698 | 0.5279 | 1.1091 | 0.41394 | 3.2267 | 3.5153 | 0.14092 | 1.5351 | 1.811e-10 | 2.6664
764.8007 | 28.1429 | 2.0914 | 4.1189 | 9.6187 | 5.5108 | 2000.0001 | 0.2 | 0 | 0.2 | 0 | 264124.4523 | 0 | 0 | 262724.4519 | 242815.4246 | 932994.1658 | 1448129.7765 | 243520.9662 | -1929887.6598 | -750005.9771 | -275420.1843 | 2204870.4745 | 1096755.2386 | 5665400.8074 | 2627.2445 | 7677009.1169 | 13833956.9758 | 2204870.4745 | 1096755.2386 | -5662773.5628 | 6156947.8588 | 5266917.5583 | 2714071.8594 | 52.5219 | 0.00018698 | 0.5279 | 1.1091 | 0.41394 | 3.2267 | 3.5153 | 0.14092 | 1.5351 | 1.811e-10 | 2.6664
765.8007 | 28.1429 | 2.0914 | 4.1189 | 9.6187 | 5.5108 | 2000.0001 | 0.2 | 0 | 0.2 | 0 | 264524.4523 | 0 | 0 | 263124.4519 | 243185.1129 | 933830.7326 | 1449777.3183 | 243560.6889 | -1933356.6799 | -751441.9594 | -275909.0435 | 2208717.9473 | 1098959.5671 | 5676598.3244 | 2631.2445 | 7688609.1175 | 13857751.4699 | 2208717.9473 | 1098959.5671 | -5673967.0798 | 6169142.3523 | 5277110.7249 | 2719404.7567 | 52.5219 | 0.00018698 | 0.5279 | 1.1091 | 0.41394 | 3.2267 | 3.5153 | 0.14092 | 1.5351 | 1.811e-10 | 2.6664
766.8007 | 28.1429 | 2.0914 | 4.1189 | 9.6187 | 5.5108 | 2000.0001 | 0.2 | 0 | 0.2 | 0 | 264924.4523 | 0 | 0 | 263524.452 | 243554.8013 | 934667.2992 | 1451424.8599 | 243600.4116 | -1936825.7 | -752877.9418 | -276397.9027 | 2212565.4203 | 1101163.8959 | 5687795.8426 | 2635.2445 | 7700209.1181 | 13881545.9652 | 2212565.4203 | 1101163.8959 | -5685160.5981 | 6181336.8471 | 5287303.8924 | 2724737.6546 | 52.5219 | 0.00018698 | 0.5279 | 1.1091 | 0.41394 | 3.2267 | 3.5153 | 0.14092 | 1.5351 | 1.811e-10 | 2.6664
767.8007 | 28.1429 | 2.0914 | 4.1189 | 9.6187 | 5.5108 | 2000.0001 | 0.2 | 0 | 0.2 | 0 | 265324.4524 | 0 | 0 | 263924.452 | 243924.4897 | 935503.8657 | 1453072.4014 | 243640.1343 | -1940294.7202 | -754313.9244 | -276886.7619 | 2216412.8933 | 1103368.225 | 5698993.3621 | 2639.2445 | 7711809.1187 | 13905340.4619 | 2216412.8933 | 1103368.225 | -5696354.1176 | 6193531.3432 | 5297497.0606 | 2730070.553 | 52.5219 | 0.00018698 | 0.5279 | 1.1091 | 0.41394 | 3.2267 | 3.5153 | 0.14092 | 1.5351 | 1.811e-10 | 2.6664
768.8007 | 28.1429 | 2.0914 | 4.1189 | 9.6187 | 5.5108 | 2000.0001 | 0.2 | 0 | 0.2 | 0 | 265724.4524 | 0 | 0 | 264324.452 | 244294.178 | 936340.4321 | 1454719.9427 | 243679.8571 | -1943763.7406 | -755749.9072 | -277375.6211 | 2220260.3664 | 1105572.5546 | 5710190.8828 | 2643.2445 | 7723409.1193 | 13929134.9598 | 2220260.3664 | 1105572.5546 | -5707547.6383 | 6205725.8405 | 5307690.2295 | 2735403.4519 | 52.5219 | 0.00018698 | 0.5279 | 1.1091 | 0.41394 | 3.2267 | 3.5153 | 0.14092 | 1.5351 | 1.811e-10 | 2.6664
769.8007 | 28.1429 | 2.0914 | 4.1189 | 9.6187 | 5.5108 | 2000.0001 | 0.2 | 0 | 0.2 | 0 | 266124.4524 | 0 | 0 | 264724.452 | 244663.8664 | 937176.9984 | 1456367.4838 | 243719.5799 | -1947232.761 | -757185.8901 | -277864.4802 | 2224107.8396 | 1107776.8844 | 5721388.4047 | 2647.2445 | 7735009.1198 | 13952929.4589 | 2224107.8396 | 1107776.8844 | -5718741.1602 | 6217920.339 | 5317883.3991 | 2740736.3514 | 52.5219 | 0.00018698 | 0.5279 | 1.1091 | 0.41394 | 3.2267 | 3.5153 | 0.14092 | 1.5351 | 1.811e-10 | 2.6664
770.8007 | 28.1429 | 2.0914 | 4.1189 | 9.6187 | 5.5108 | 2000.0001 | 0.2 | 0 | 0.2 | 0 | 266524.4524 | 0 | 0 | 265124.452 | 245033.5548 | 938013.5646 | 1458015.0249 | 243759.3027 | -1950701.7816 | -758621.8731 | -278353.3393 | 2227955.3128 | 1109981.2146 | 5732585.9277 | 2651.2445 | 7746609.1204 | 13976723.9591 | 2227955.3128 | 1109981.2146 | -5729934.6832 | 6230114.8387 | 5328076.5694 | 2746069.2514 | 52.5219 | 0.00018698 | 0.5279 | 1.1091 | 0.41394 | 3.2267 | 3.5153 | 0.14092 | 1.5351 | 1.811e-10 | 2.6664
771.8007 | 28.1429 | 2.0914 | 4.1189 | 9.6187 | 5.5108 | 2000.0001 | 0.2 | 0 | 0.2 | 0 | 266924.4524 | 0 | 0 | 265524.4521 | 245403.2432 | 938850.1307 | 1459662.5658 | 243799.0256 | -1954170.8023 | -760057.8563 | -278842.1984 | 2231802.7862 | 1112185.545 | 5743783.4518 | 2655.2445 | 7758209.121 | 14000518.4605 | 2231802.7862 | 1112185.545 | -5741128.2073 | 6242309.3395 | 5338269.7404 | 2751402.1519 | 52.5219 | 0.00018698 | 0.5279 | 1.1091 | 0.41394 | 3.2267 | 3.5153 | 0.14092 | 1.5351 | 1.811e-10 | 2.6665
772.8007 | 28.1429 | 2.0914 | 4.1189 | 9.6187 | 5.5108 | 2000.0001 | 0.2 | 0 | 0.2 | 0 | 267324.4525 | 0 | 0 | 265924.4521 | 245772.9315 | 939686.6967 | 1461310.1065 | 243838.7485 | -1957639.8231 | -761493.8396 | -279331.0574 | 2235650.2596 | 1114389.8758 | 5754980.977 | 2659.2445 | 7769809.1216 | 14024312.963 | 2235650.2596 | 1114389.8758 | -5752321.7325 | 6254503.8415 | 5348462.912 | 2756735.0529 | 52.5219 | 0.00018698 | 0.5279 | 1.1091 | 0.41395 | 3.2267 | 3.5153 | 0.14092 | 1.5351 | 1.811e-10 | 2.6665
773.8007 | 28.1429 | 2.0914 | 4.1189 | 9.6187 | 5.5108 | 2000.0001 | 0.2 | 0 | 0.2 | 0 | 267724.4525 | 0 | 0 | 266324.4521 | 246142.6199 | 940523.2626 | 1462957.6471 | 243878.4714 | -1961108.8439 | -762929.823 | -279819.9164 | 2239497.7331 | 1116594.2069 | 5766178.5032 | 2663.2445 | 7781409.1222 | 14048107.4666 | 2239497.7331 | 1116594.2069 | -5763515.2587 | 6266698.3445 | 5358656.0843 | 2762067.9544 | 52.5219 | 0.00018698 | 0.5279 | 1.1091 | 0.41395 | 3.2267 | 3.5153 | 0.14092 | 1.5351 | 1.811e-10 | 2.6665
774.8007 | 28.1429 | 2.0914 | 4.1189 | 9.6187 | 5.5108 | 2000.0001 | 0.2 | 0 | 0.2 | 0 | 268124.4525 | 0 | 0 | 266724.4521 | 246512.3083 | 941359.8284 | 1464605.1876 | 243918.1943 | -1964577.8649 | -764365.8066 | -280308.7754 | 2243345.2066 | 1118798.5383 | 5777376.0305 | 2667.2445 | 7793009.1227 | 14071901.9713 | 2243345.2066 | 1118798.5383 | -5774708.7859 | 6278892.8485 | 5368849.2572 | 2767400.8563 | 52.5219 | 0.00018698 | 0.5279 | 1.1091 | 0.41395 | 3.2267 | 3.5153 | 0.14092 | 1.5351 | 1.811e-10 | 2.6665
775.8007 | 28.1429 | 2.0914 | 4.1189 | 9.6187 | 5.5108 | 2000.0001 | 0.2 | 0 | 0.2 | 0 | 268524.4525 | 0 | 0 | 267124.4521 | 246881.9966 | 942196.3941 | 1466252.728 | 243957.9173 | -1968046.8859 | -765801.7903 | -280797.6343 | 2247192.6803 | 1121002.87 | 5788573.5587 | 2671.2445 | 7804609.1233 | 14095696.477 | 2247192.6803 | 1121002.87 | -5785902.3142 | 6291087.3536 | 5379042.4307 | 2772733.7587 | 52.5219 | 0.00018698 | 0.5279 | 1.1091 | 0.41395 | 3.2267 | 3.5153 | 0.14092 | 1.5351 | 1.811e-10 | 2.6665
776.8007 | 28.1429 | 2.0914 | 4.1189 | 9.6187 | 5.5108 | 2000.0001 | 0.2 | 0 | 0.2 | 0 | 268924.4525 | 0 | 0 | 267524.4522 | 247251.685 | 943032.9597 | 1467900.2682 | 243997.6402 | -1971515.9071 | -767237.7741 | -281286.4933 | 2251040.154 | 1123207.2019 | 5799771.0879 | 2675.2445 | 7816209.1239 | 14119490.9836 | 2251040.154 | 1123207.2019 | -5797095.8434 | 6303281.8597 | 5389235.6048 | 2778066.6615 | 52.5219 | 0.00018698 | 0.5279 | 1.1091 | 0.41395 | 3.2267 | 3.5153 | 0.14092 | 1.5351 | 1.811e-10 | 2.6665
777.8007 | 28.1429 | 2.0914 | 4.1188 | 9.6187 | 5.5108 | 2000.0001 | 0.2 | 0 | 0.2 | 0 | 269324.4526 | 0 | 0 | 267924.4522 | 247621.3734 | 943869.5252 | 1469547.8084 | 244037.3633 | -1974984.9283 | -768673.7581 | -281775.3522 | 2254887.6277 | 1125411.5341 | 5810968.6181 | 2679.2445 | 7827809.1245 | 14143285.4913 | 2254887.6277 | 1125411.5341 | -5808289.3736 | 6315476.3668 | 5399428.7794 | 2783399.5648 | 52.5219 | 0.00018698 | 0.5279 | 1.1091 | 0.41395 | 3.2267 | 3.5153 | 0.14092 | 1.5351 | 1.811e-10 | 2.6665
778.8007 | 28.1429 | 2.0914 | 4.1188 | 9.6187 | 5.5108 | 2000.0001 | 0.2 | 0 | 0.2 | 0 | 269724.4526 | 0 | 0 | 268324.4522 | 247991.0618 | 944706.0907 | 1471195.3484 | 244077.0863 | -1978453.9496 | -770109.7421 | -282264.2111 | 2258735.1016 | 1127615.8666 | 5822166.1492 | 2683.2445 | 7839409.1251 | 14167079.9999 | 2258735.1016 | 1127615.8666 | -5819482.9047 | 6327670.8748 | 5409621.9547 | 2788732.4685 | 52.5219 | 0.00018698 | 0.5279 | 1.1091 | 0.41395 | 3.2267 | 3.5153 | 0.14092 | 1.5351 | 1.811e-10 | 2.6665
779.8007 | 28.1429 | 2.0914 | 4.1188 | 9.6187 | 5.5108 | 2000.0001 | 0.2 | 0 | 0.2 | 0 | 270124.4526 | 0 | 0 | 268724.4522 | 248360.7501 | 945542.656 | 1472842.8883 | 244116.8093 | -1981922.9711 | -771545.7263 | -282753.0699 | 2262582.5755 | 1129820.1993 | 5833363.6812 | 2687.2445 | 7851009.1256 | 14190874.5094 | 2262582.5755 | 1129820.1993 | -5830676.4366 | 6339865.3838 | 5419815.1304 | 2794065.3725 | 52.5219 | 0.00018698 | 0.5279 | 1.1091 | 0.41395 | 3.2267 | 3.5153 | 0.14092 | 1.5351 | 1.811e-10 | 2.6665
780.8007 | 28.1429 | 2.0914 | 4.1188 | 9.6187 | 5.5108 | 2000.0001 | 0.2 | 0 | 0.2 | 0 | 270524.4526 | 0 | 0 | 269124.4522 | 248730.4385 | 946379.2213 | 1474490.4281 | 244156.5324 | -1985391.9925 | -772981.7106 | -283241.9288 | 2266430.0494 | 1132024.5323 | 5844561.214 | 2691.2445 | 7862609.1262 | 14214669.0198 | 2266430.0494 | 1132024.5323 | -5841869.9695 | 6352059.8936 | 5430008.3067 | 2799398.277 | 52.5219 | 0.00018698 | 0.5279 | 1.1091 | 0.41395 | 3.2267 | 3.5153 | 0.14092 | 1.5351 | 1.811e-10 | 2.6665
781.8007 | 28.143 | 2.0914 | 4.1188 | 9.6187 | 5.5108 | 2000.0001 | 0.2 | 0 | 0.2 | 0 | 270924.4526 | 0 | 0 | 269524.4523 | 249100.1269 | 947215.7865 | 1476137.9678 | 244196.2555 | -1988861.0141 | -774417.695 | -283730.7876 | 2270277.5235 | 1134228.8656 | 5855758.7477 | 2695.2445 | 7874209.1268 | 14238463.5311 | 2270277.5235 | 1134228.8656 | -5853063.5032 | 6364254.4043 | 5440201.4836 | 2804731.1819 | 52.5219 | 0.00018698 | 0.5279 | 1.1091 | 0.41395 | 3.2267 | 3.5153 | 0.14092 | 1.5351 | 1.811e-10 | 2.6665
782.8007 | 28.143 | 2.0914 | 4.1188 | 9.6187 | 5.5108 | 2000.0001 | 0.2 | 0 | 0.2 | 0 | 271324.4527 | 0 | 0 | 269924.4523 | 249469.8152 | 948052.3516 | 1477785.5074 | 244235.9787 | -1992330.0357 | -775853.6794 | -284219.6464 | 2274124.9975 | 1136433.199 | 5866956.2822 | 2699.2445 | 7885809.1274 | 14262258.0433 | 2274124.9975 | 1136433.199 | -5864257.0377 | 6376448.9159 | 5450394.6609 | 2810064.0872 | 52.5219 | 0.00018698 | 0.5279 | 1.1091 | 0.41395 | 3.2267 | 3.5153 | 0.14092 | 1.5351 | 1.811e-10 | 2.6665
783.8007 | 28.143 | 2.0914 | 4.1188 | 9.6187 | 5.5108 | 2000.0001 | 0.2 | 0 | 0.2 | 0 | 271724.4527 | 0 | 0 | 270324.4523 | 249839.5036 | 948888.9167 | 1479433.0468 | 244275.7018 | -1995799.0575 | -777289.664 | -284708.5051 | 2277972.4717 | 1138637.5327 | 5878153.8176 | 2703.2445 | 7897409.128 | 14286052.5563 | 2277972.4717 | 1138637.5327 | -5875450.5731 | 6388643.4283 | 5460587.8387 | 2815396.9928 | 52.5219 | 0.00018698 | 0.5279 | 1.1091 | 0.41395 | 3.2267 | 3.5153 | 0.14092 | 1.5351 | 1.811e-10 | 2.6665
784.8007 | 28.143 | 2.0914 | 4.1188 | 9.6187 | 5.5108 | 2000.0001 | 0.2 | 0 | 0.2 | 0 | 272124.4527 | 0 | 0 | 270724.4523 | 250209.192 | 949725.4817 | 1481080.5862 | 244315.425 | -1999268.0792 | -778725.6487 | -285197.3639 | 2281819.9459 | 1140841.8666 | 5889351.3537 | 2707.2445 | 7909009.1285 | 14309847.0701 | 2281819.9459 | 1140841.8666 | -5886644.1092 | 6400837.9415 | 5470781.017 | 2820729.8988 | 52.5219 | 0.00018698 | 0.5279 | 1.1091 | 0.41395 | 3.2267 | 3.5153 | 0.14092 | 1.5351 | 1.811e-10 | 2.6665
785.8007 | 28.143 | 2.0914 | 4.1188 | 9.6187 | 5.5108 | 2000.0001 | 0.2 | 0 | 0.2 | 0 | 272524.4527 | 0 | 0 | 271124.4523 | 250578.8804 | 950562.0466 | 1482728.1255 | 244355.1482 | -2002737.1011 | -780161.6335 | -285686.2226 | 2285667.4201 | 1143046.2008 | 5900548.8906 | 2711.2445 | 7920609.1291 | 14333641.5847 | 2285667.4201 | 1143046.2008 | -5897837.6461 | 6413032.4555 | 5480974.1957 | 2826062.8051 | 52.5219 | 0.00018698 | 0.5279 | 1.1091 | 0.41395 | 3.2267 | 3.5153 | 0.14092 | 1.5351 | 1.811e-10 | 2.6665
786.8007 | 28.143 | 2.0914 | 4.1188 | 9.6187 | 5.5108 | 2000.0001 | 0.2 | 0 | 0.2 | 0 | 272924.4527 | 0 | 0 | 271524.4524 | 250948.5687 | 951398.6114 | 1484375.6647 | 244394.8714 | -2006206.123 | -781597.6184 | -286175.0813 | 2289514.8944 | 1145250.5351 | 5911746.4283 | 2715.2445 | 7932209.1297 | 14357436.1 | 2289514.8944 | 1145250.5351 | -5909031.1837 | 6425226.9703 | 5491167.3749 | 2831395.7118 | 52.5219 | 0.00018698 | 0.5279 | 1.1091 | 0.41395 | 3.2267 | 3.5153 | 0.14092 | 1.5351 | 1.811e-10 | 2.6665
787.8007 | 28.143 | 2.0914 | 4.1188 | 9.6187 | 5.5108 | 2000.0001 | 0.2 | 0 | 0.2 | 0 | 273324.4528 | 0 | 0 | 271924.4524 | 251318.2571 | 952235.1762 | 1486023.2038 | 244434.5946 | -2009675.145 | -783033.6033 | -286663.94 | 2293362.3687 | 1147454.8697 | 5922943.9666 | 2719.2445 | 7943809.1303 | 14381230.6161 | 2293362.3687 | 1147454.8697 | -5920224.7221 | 6437421.4859 | 5501360.5546 | 2836728.6188 | 52.5219 | 0.00018698 | 0.5279 | 1.1091 | 0.41395 | 3.2267 | 3.5153 | 0.14092 | 1.5351 | 1.811e-10 | 2.6665
788.8007 | 28.143 | 2.0914 | 4.1188 | 9.6187 | 5.5108 | 2000.0001 | 0.2 | 0 | 0.2 | 0 | 273724.4528 | 0 | 0 | 272324.4524 | 251687.9455 | 953071.7409 | 1487670.7428 | 244474.3178 | -2013144.1671 | -784469.5884 | -287152.7987 | 2297209.8431 | 1149659.2045 | 5934141.5057 | 2723.2445 | 7955409.1309 | 14405025.133 | 2297209.8431 | 1149659.2045 | -5931418.2612 | 6449616.0021 | 5511553.7347 | 2842061.5261 | 52.5219 | 0.00018698 | 0.5279 | 1.1091 | 0.41395 | 3.2267 | 3.5153 | 0.14092 | 1.5351 | 1.811e-10 | 2.6665
789.8007 | 28.143 | 2.0914 | 4.1188 | 9.6187 | 5.5108 | 2000.0001 | 0.2 | 0 | 0.2 | 0 | 274124.4528 | 0 | 0 | 272724.4524 | 252057.6338 | 953908.3055 | 1489318.2817 | 244514.0411 | -2016613.1892 | -785905.5735 | -287641.6574 | 2301057.3176 | 1151863.5394 | 5945339.0455 | 2727.2445 | 7967009.1314 | 14428819.6505 | 2301057.3176 | 1151863.5394 | -5942611.8009 | 6461810.5191 | 5521746.9152 | 2847394.4337 | 52.5219 | 0.00018698 | 0.5279 | 1.1091 | 0.41395 | 3.2267 | 3.5153 | 0.14092 | 1.5351 | 1.811e-10 | 2.6665
790.8007 | 28.143 | 2.0914 | 4.1188 | 9.6187 | 5.5108 | 2000.0001 | 0.2 | 0 | 0.2 | 0 | 274524.4528 | 0 | 0 | 273124.4524 | 252427.3222 | 954744.8701 | 1490965.8206 | 244553.7644 | -2020082.2114 | -787341.5588 | -288130.516 | 2304904.7921 | 1154067.8746 | 5956536.5859 | 2731.2445 | 7978609.132 | 14452614.1688 | 2304904.7921 | 1154067.8746 | -5953805.3414 | 6474005.0367 | 5531940.0961 | 2852727.3416 | 52.5219 | 0.00018698 | 0.5279 | 1.1091 | 0.41395 | 3.2267 | 3.5153 | 0.14092 | 1.5351 | 1.811e-10 | 2.6665
791.8007 | 28.143 | 2.0914 | 4.1188 | 9.6187 | 5.5108 | 2000.0001 | 0.2 | 0 | 0.2 | 0 | 274924.4528 | 0 | 0 | 273524.4525 | 252797.0106 | 955581.4346 | 1492613.3593 | 244593.4877 | -2023551.2336 | -788777.5441 | -288619.3746 | 2308752.2666 | 1156272.2099 | 5967734.127 | 2735.2445 | 7990209.1326 | 14476408.6877 | 2308752.2666 | 1156272.2099 | -5964998.8825 | 6486199.5551 | 5542133.2774 | 2858060.2499 | 52.5219 | 0.00018698 | 0.5279 | 1.1091 | 0.41395 | 3.2267 | 3.5153 | 0.14092 | 1.5351 | 1.811e-10 | 2.6665
792.8007 | 28.143 | 2.0914 | 4.1188 | 9.6187 | 5.5108 | 2000.0001 | 0.2 | 0 | 0.2 | 0 | 275324.4529 | 0 | 0 | 273924.4525 | 253166.699 | 956417.999 | 1494260.898 | 244633.211 | -2027020.2559 | -790213.5295 | -289108.2332 | 2312599.7412 | 1158476.5454 | 5978931.6687 | 2739.2445 | 8001809.1332 | 14500203.2073 | 2312599.7412 | 1158476.5454 | -5976192.4242 | 6498394.0741 | 5552326.4591 | 2863393.1584 | 52.5219 | 0.00018698 | 0.5279 | 1.1091 | 0.41395 | 3.2267 | 3.5153 | 0.14092 | 1.5351 | 1.811e-10 | 2.6665
793.8007 | 28.143 | 2.0914 | 4.1188 | 9.6187 | 5.5108 | 2000.0001 | 0.2 | 0 | 0.2 | 0 | 275724.4529 | 0 | 0 | 274324.4525 | 253536.3873 | 957254.5634 | 1495908.4366 | 244672.9343 | -2030489.2783 | -791649.5149 | -289597.0918 | 2316447.2158 | 1160680.8812 | 5990129.2111 | 2743.2445 | 8013409.1338 | 14523997.7275 | 2316447.2158 | 1160680.8812 | -5987385.9665 | 6510588.5937 | 5562519.6412 | 2868726.0672 | 52.5219 | 0.00018698 | 0.5279 | 1.1091 | 0.41395 | 3.2267 | 3.5153 | 0.14092 | 1.5351 | 1.811e-10 | 2.6665
794.8007 | 28.143 | 2.0914 | 4.1188 | 9.6187 | 5.5108 | 2000.0001 | 0.2 | 0 | 0.2 | 0 | 276124.4529 | 0 | 0 | 274724.4525 | 253906.0757 | 958091.1278 | 1497555.9752 | 244712.6577 | -2033958.3007 | -793085.5005 | -290085.9504 | 2320294.6905 | 1162885.217 | 6001326.754 | 2747.2445 | 8025009.1343 | 14547792.2483 | 2320294.6905 | 1162885.217 | -5998579.5095 | 6522783.114 | 5572712.8236 | 2874058.9763 | 52.5219 | 0.00018698 | 0.5279 | 1.1091 | 0.41395 | 3.2267 | 3.5153 | 0.14092 | 1.5351 | 1.811e-10 | 2.6665
795.8007 | 28.143 | 2.0914 | 4.1188 | 9.6187 | 5.5108 | 2000.0001 | 0.2 | 0 | 0.2 | 0 | 276524.4529 | 0 | 0 | 275124.4525 | 254275.7641 | 958927.6921 | 1499203.5136 | 244752.381 | -2037427.3232 | -794521.4861 | -290574.8089 | 2324142.1652 | 1165089.5531 | 6012524.2976 | 2751.2445 | 8036609.1349 | 14571586.7698 | 2324142.1652 | 1165089.5531 | -6009773.053 | 6534977.6348 | 5582906.0064 | 2879391.8857 | 52.5219 | 0.00018698 | 0.5279 | 1.1091 | 0.41395 | 3.2267 | 3.5153 | 0.14092 | 1.5351 | 1.811e-10 | 2.6665
796.8007 | 28.143 | 2.0914 | 4.1188 | 9.6187 | 5.5108 | 2000.0001 | 0.2 | 0 | 0.2 | 0 | 276924.4529 | 0 | 0 | 275524.4526 | 254645.4524 | 959764.2563 | 1500851.052 | 244792.1044 | -2040896.3457 | -795957.4718 | -291063.6675 | 2327989.64 | 1167293.8893 | 6023721.8417 | 2755.2445 | 8048209.1355 | 14595381.2918 | 2327989.64 | 1167293.8893 | -6020966.5972 | 6547172.1563 | 5593099.1896 | 2884724.7953 | 52.5219 | 0.00018698 | 0.5279 | 1.1091 | 0.41395 | 3.2267 | 3.5153 | 0.14092 | 1.5351 | 1.811e-10 | 2.6665
797.8007 | 28.143 | 2.0914 | 4.1188 | 9.6187 | 5.5108 | 2000.0001 | 0.2 | 0 | 0.2 | 0 | 277324.453 | 0 | 0 | 275924.4526 | 255015.1408 | 960600.8205 | 1502498.5903 | 244831.8278 | -2044365.3683 | -797393.4575 | -291552.526 | 2331837.1148 | 1169498.2256 | 6034919.3864 | 2759.2445 | 8059809.1361 | 14619175.8144 | 2331837.1148 | 1169498.2256 | -6032160.1418 | 6559366.6783 | 5603292.3731 | 2890057.7052 | 52.5219 | 0.00018698 | 0.5279 | 1.1091 | 0.41395 | 3.2267 | 3.5153 | 0.14092 | 1.5351 | 1.811e-10 | 2.6665
798.8007 | 28.143 | 2.0914 | 4.1188 | 9.6187 | 5.5108 | 2000.0001 | 0.2 | 0 | 0.2 | 0 | 277724.453 | 0 | 0 | 276324.4526 | 255384.8292 | 961437.3846 | 1504146.1285 | 244871.5512 | -2047834.3909 | -798829.4434 | -292041.3845 | 2335684.5896 | 1171702.5622 | 6046116.9316 | 2763.2445 | 8071409.1367 | 14642970.3376 | 2335684.5896 | 1171702.5622 | -6043353.6871 | 6571561.2009 | 5613485.5569 | 2895390.6153 | 52.5219 | 0.00018698 | 0.5279 | 1.1091 | 0.41395 | 3.2267 | 3.5153 | 0.14092 | 1.5351 | 1.811e-10 | 2.6665
799.8007 | 28.143 | 2.0914 | 4.1188 | 9.6187 | 5.5108 | 2000.0001 | 0.2 | 0 | 0.2 | 0 | 278124.453 | 0 | 0 | 276724.4526 | 255754.5176 | 962273.9487 | 1505793.6667 | 244911.2746 | -2051303.4136 | -800265.4293 | -292530.243 | 2339532.0644 | 1173906.8988 | 6057314.4773 | 2767.2445 | 8083009.1372 | 14666764.8613 | 2339532.0644 | 1173906.8988 | -6054547.2328 | 6583755.7241 | 5623678.741 | 2900723.5256 | 52.5219 | 0.00018698 | 0.5279 | 1.1091 | 0.41395 | 3.2267 | 3.5153 | 0.14092 | 1.5351 | 1.811e-10 | 2.6665
800.8007 | 28.143 | 2.0914 | 4.1188 | 9.6187 | 5.5108 | 2000.0001 | 0.2 | 0 | 0.2 | 0 | 278524.453 | 0 | 0 | 277124.4526 | 256124.2059 | 963110.5127 | 1507441.2048 | 244950.998 | -2054772.4364 | -801701.4152 | -293019.1015 | 2343379.5394 | 1176111.2357 | 6068512.0236 | 2771.2445 | 8094609.1378 | 14690559.3856 | 2343379.5394 | 1176111.2357 | -6065740.7791 | 6595950.2478 | 5633871.9255 | 2906056.4362 | 52.5219 | 0.00018698 | 0.5279 | 1.1091 | 0.41395 | 3.2267 | 3.5153 | 0.14092 | 1.5351 | 1.811e-10 | 2.6665
801.8007 | 28.143 | 2.0914 | 4.1188 | 9.6187 | 5.5108 | 2000.0001 | 0.2 | 0 | 0.2 | 0 | 278924.453 | 0 | 0 | 277524.4527 | 256493.8943 | 963947.0767 | 1509088.7429 | 244990.7215 | -2058241.4591 | -803137.4012 | -293507.96 | 2347227.0143 | 1178315.5726 | 6079709.5704 | 2775.2445 | 8106209.1384 | 14714353.9104 | 2347227.0143 | 1178315.5726 | -6076934.3259 | 6608144.772 | 5644065.1102 | 2911389.3471 | 52.5219 | 0.00018698 | 0.5279 | 1.1091 | 0.41395 | 3.2267 | 3.5153 | 0.14092 | 1.5351 | 1.811e-10 | 2.6665
802.8007 | 28.143 | 2.0914 | 4.1188 | 9.6187 | 5.5108 | 2000.0001 | 0.2 | 0 | 0.2 | 0 | 279324.4531 | 0 | 0 | 277924.4527 | 256863.5827 | 964783.6407 | 1510736.2809 | 245030.4449 | -2061710.4819 | -804573.3873 | -293996.8184 | 2351074.4893 | 1180519.9097 | 6090907.1177 | 2779.2445 | 8117809.139 | 14738148.4356 | 2351074.4893 | 1180519.9097 | -6088127.8731 | 6620339.2967 | 5654258.2953 | 2916722.2581 | 52.5219 | 0.00018698 | 0.5279 | 1.1091 | 0.41395 | 3.2267 | 3.5153 | 0.14092 | 1.5351 | 1.811e-10 | 2.6665
803.8007 | 28.143 | 2.0914 | 4.1188 | 9.6187 | 5.5108 | 2000.0001 | 0.2 | 0 | 0.2 | 0 | 279724.4531 | 0 | 0 | 278324.4527 | 257233.271 | 965620.2045 | 1512383.8188 | 245070.1684 | -2065179.5048 | -806009.3735 | -294485.6769 | 2354921.9643 | 1182724.247 | 6102104.6654 | 2783.2445 | 8129409.1396 | 14761942.9614 | 2354921.9643 | 1182724.247 | -6099321.4209 | 6632533.8219 | 5664451.4807 | 2922055.1694 | 52.5219 | 0.00018698 | 0.5279 | 1.1091 | 0.41395 | 3.2267 | 3.5153 | 0.14092 | 1.5351 | 1.811e-10 | 2.6665
804.8007 | 28.143 | 2.0914 | 4.1188 | 9.6187 | 5.5108 | 2000.0001 | 0.2 | 0 | 0.2 | 0 | 280124.4531 | 0 | 0 | 278724.4527 | 257602.9594 | 966456.7684 | 1514031.3567 | 245109.8919 | -2068648.5277 | -807445.3597 | -294974.5353 | 2358769.4393 | 1184928.5844 | 6113302.2136 | 2787.2445 | 8141009.1401 | 14785737.4877 | 2358769.4393 | 1184928.5844 | -6110514.9691 | 6644728.3475 | 5674644.6663 | 2927388.0809 | 52.5219 | 0.00018698 | 0.5279 | 1.1091 | 0.41395 | 3.2267 | 3.5153 | 0.14092 | 1.5351 | 1.811e-10 | 2.6665
805.8007 | 28.143 | 2.0914 | 4.1188 | 9.6187 | 5.5108 | 2000.0001 | 0.2 | 0 | 0.2 | 0 | 280524.4531 | 0 | 0 | 279124.4527 | 257972.6478 | 967293.3322 | 1515678.8945 | 245149.6154 | -2072117.5507 | -808881.3459 | -295463.3938 | 2362616.9144 | 1187132.9219 | 6124499.7623 | 2791.2445 | 8152609.1407 | 14809532.0144 | 2362616.9144 | 1187132.9219 | -6121708.5177 | 6656922.8737 | 5684837.8522 | 2932720.9926 | 52.5219 | 0.00018698 | 0.5279 | 1.1091 | 0.41395 | 3.2267 | 3.5153 | 0.14092 | 1.5351 | 1.811e-10 | 2.6665
806.8007 | 28.143 | 2.0914 | 4.1188 | 9.6187 | 5.5108 | 2000.0001 | 0.2 | 0 | 0.2 | 0 | 280924.4531 | 0 | 0 | 279524.4528 | 258342.3362 | 968129.896 | 1517326.4322 | 245189.3389 | -2075586.5737 | -810317.3322 | -295952.2522 | 2366464.3895 | 1189337.2595 | 6135697.3114 | 2795.2445 | 8164209.1413 | 14833326.5416 | 2366464.3895 | 1189337.2595 | -6132902.0668 | 6669117.4003 | 5695031.0384 | 2938053.9044 | 52.5219 | 0.00018698 | 0.5279 | 1.1091 | 0.41395 | 3.2267 | 3.5153 | 0.14092 | 1.5351 | 1.811e-10 | 2.6665
807.8007 | 28.143 | 2.0914 | 4.1188 | 9.6187 | 5.5108 | 2000.0001 | 0.2 | 0 | 0.2 | 0 | 281324.4532 | 0 | 0 | 279924.4528 | 258712.0245 | 968966.4597 | 1518973.9699 | 245229.0624 | -2079055.5967 | -811753.3186 | -296441.1106 | 2370311.8646 | 1191541.5973 | 6146894.8609 | 2799.2445 | 8175809.1419 | 14857121.0692 | 2370311.8646 | 1191541.5973 | -6144095.6164 | 6681311.9273 | 5705224.2248 | 2943386.8165 | 52.5219 | 0.00018698 | 0.5279 | 1.1091 | 0.41395 | 3.2267 | 3.5153 | 0.14092 | 1.5351 | 1.811e-10 | 2.6665
808.8007 | 28.143 | 2.0914 | 4.1188 | 9.6187 | 5.5108 | 2000.0001 | 0.2 | 0 | 0.2 | 0 | 281724.4532 | 0 | 0 | 280324.4528 | 259081.7129 | 969803.0234 | 1520621.5076 | 245268.7859 | -2082524.6198 | -813189.305 | -296929.969 | 2374159.3398 | 1193745.9352 | 6158092.4109 | 2803.2445 | 8187409.1425 | 14880915.5972 | 2374159.3398 | 1193745.9352 | -6155289.1663 | 6693506.4548 | 5715417.4115 | 2948719.7288 | 52.5219 | 0.00018698 | 0.5279 | 1.1091 | 0.41395 | 3.2267 | 3.5153 | 0.14092 | 1.5351 | 1.811e-10 | 2.6665
809.8007 | 28.143 | 2.0914 | 4.1188 | 9.6187 | 5.5108 | 2000.0001 | 0.2 | 0 | 0.2 | 0 | 282124.4532 | 0 | 0 | 280724.4528 | 259451.4013 | 970639.5871 | 1522269.0452 | 245308.5095 | -2085993.6429 | -814625.2915 | -297418.8273 | 2378006.815 | 1195950.2731 | 6169289.9612 | 2807.2445 | 8199009.143 | 14904710.1257 | 2378006.815 | 1195950.2731 | -6166482.7167 | 6705700.9827 | 5725610.5985 | 2954052.6413 | 52.5219 | 0.00018698 | 0.5279 | 1.1091 | 0.41395 | 3.2267 | 3.5153 | 0.14092 | 1.5351 | 1.811e-10 | 2.6665
810.8007 | 28.143 | 2.0914 | 4.1188 | 9.6187 | 5.5108 | 2000.0001 | 0.2 | 0 | 0.2 | 0 | 282524.4532 | 0 | 0 | 281124.4528 | 259821.0896 | 971476.1507 | 1523916.5827 | 245348.233 | -2089462.666 | -816061.278 | -297907.6857 | 2381854.2902 | 1198154.6113 | 6180487.512 | 2811.2445 | 8210609.1436 | 14928504.6546 | 2381854.2902 | 1198154.6113 | -6177676.2674 | 6717895.511 | 5735803.7857 | 2959385.5539 | 52.5219 | 0.00018698 | 0.5279 | 1.1091 | 0.41395 | 3.2267 | 3.5153 | 0.14092 | 1.5351 | 1.811e-10 | 2.6665
811.8007 | 28.143 | 2.0914 | 4.1188 | 9.6187 | 5.5108 | 2000.0001 | 0.2 | 0 | 0.2 | 0 | 282924.4532 | 0 | 0 | 281524.4529 | 260190.778 | 972312.7143 | 1525564.1202 | 245387.9566 | -2092931.6892 | -817497.2646 | -298396.5441 | 2385701.7654 | 1200358.9495 | 6191685.0631 | 2815.2445 | 8222209.1442 | 14952299.1839 | 2385701.7654 | 1200358.9495 | -6188869.8186 | 6730090.0397 | 5745996.9731 | 2964718.4667 | 52.5219 | 0.00018698 | 0.5279 | 1.1091 | 0.41395 | 3.2267 | 3.5153 | 0.14092 | 1.5351 | 1.811e-10 | 2.6665
812.8007 | 28.143 | 2.0914 | 4.1188 | 9.6187 | 5.5108 | 2000.0001 | 0.2 | 0 | 0.2 | 0 | 283324.4533 | 0 | 0 | 281924.4529 | 260560.4664 | 973149.2778 | 1527211.6577 | 245427.6801 | -2096400.7124 | -818933.2512 | -298885.4024 | 2389549.2407 | 1202563.2878 | 6202882.6146 | 2819.2445 | 8233809.1448 | 14976093.7136 | 2389549.2407 | 1202563.2878 | -6200063.3701 | 6742284.5688 | 5756190.1607 | 2970051.3797 | 52.5219 | 0.00018698 | 0.5279 | 1.1091 | 0.41395 | 3.2267 | 3.5153 | 0.14092 | 1.5351 | 1.811e-10 | 2.6665
813.8007 | 28.143 | 2.0914 | 4.1188 | 9.6187 | 5.5108 | 2000.0001 | 0.2 | 0 | 0.2 | 0 | 283724.4533 | 0 | 0 | 282324.4529 | 260930.1547 | 973985.8413 | 1528859.1951 | 245467.4037 | -2099869.7357 | -820369.2378 | -299374.2608 | 2393396.716 | 1204767.6262 | 6214080.1665 | 2823.2445 | 8245409.1454 | 14999888.2436 | 2393396.716 | 1204767.6262 | -6211256.922 | 6754479.0983 | 5766383.3486 | 2975384.2929 | 52.5219 | 0.00018698 | 0.5279 | 1.1091 | 0.41395 | 3.2267 | 3.5153 | 0.14092 | 1.5351 | 1.811e-10 | 2.6665
814.8007 | 28.143 | 2.0914 | 4.1188 | 9.6187 | 5.5108 | 2000.0001 | 0.2 | 0 | 0.2 | 0 | 284124.4533 | 0 | 0 | 282724.4529 | 261299.8431 | 974822.4048 | 1530506.7325 | 245507.1273 | -2103338.7589 | -821805.2245 | -299863.1191 | 2397244.1913 | 1206971.9648 | 6225277.7188 | 2827.2445 | 8257009.1459 | 15023682.774 | 2397244.1913 | 1206971.9648 | -6222450.4743 | 6766673.6281 | 5776576.5367 | 2980717.2062 | 52.5219 | 0.00018698 | 0.5279 | 1.1091 | 0.41395 | 3.2267 | 3.5153 | 0.14092 | 1.5351 | 1.811e-10 | 2.6665
815.8007 | 28.143 | 2.0914 | 4.1188 | 9.6187 | 5.5108 | 2000.0001 | 0.2 | 0 | 0.2 | 0 | 284524.4533 | 0 | 0 | 283124.4529 | 261669.5315 | 975658.9682 | 1532154.2698 | 245546.8509 | -2106807.7823 | -823241.2113 | -300351.9774 | 2401091.6667 | 1209176.3034 | 6236475.2714 | 2831.2445 | 8268609.1465 | 15047477.3048 | 2401091.6667 | 1209176.3034 | -6233644.0269 | 6778868.1583 | 5786769.725 | 2986050.1197 | 52.5219 | 0.00018698 | 0.5279 | 1.1091 | 0.41395 | 3.2267 | 3.5153 | 0.14092 | 1.5351 | 1.811e-10 | 2.6665
816.8007 | 28.143 | 2.0914 | 4.1188 | 9.6187 | 5.5108 | 2000.0001 | 0.2 | 0 | 0.2 | 0 | 284924.4533 | 0 | 0 | 283524.453 | 262039.2199 | 976495.5317 | 1533801.8071 | 245586.5745 | -2110276.8056 | -824677.1981 | -300840.8357 | 2404939.1421 | 1211380.6421 | 6247672.8243 | 2835.2445 | 8280209.1471 | 15071271.836 | 2404939.1421 | 1211380.6421 | -6244837.5798 | 6791062.6889 | 5796962.9135 | 2991383.0333 | 52.5219 | 0.00018698 | 0.5279 | 1.1091 | 0.41395 | 3.2267 | 3.5153 | 0.14092 | 1.5351 | 1.811e-10 | 2.6665
817.8007 | 28.143 | 2.0914 | 4.1188 | 9.6187 | 5.5108 | 2000.0001 | 0.2 | 0 | 0.2 | 0 | 285324.4534 | 0 | 0 | 283924.453 | 262408.9082 | 977332.095 | 1535449.3443 | 245626.2981 | -2113745.829 | -826113.1849 | -301329.694 | 2408786.6175 | 1213584.981 | 6258870.3776 | 2839.2445 | 8291809.1477 | 15095066.3674 | 2408786.6175 | 1213584.981 | -6256031.1331 | 6803257.2198 | 5807156.1022 | 2996715.9471 | 52.5219 | 0.00018698 | 0.5279 | 1.1091 | 0.41395 | 3.2267 | 3.5153 | 0.14092 | 1.5351 | 1.811e-10 | 2.6665
818.8007 | 28.143 | 2.0914 | 4.1188 | 9.6187 | 5.5108 | 2000.0001 | 0.2 | 0 | 0.2 | 0 | 285724.4534 | 0 | 0 | 284324.453 | 262778.5966 | 978168.6584 | 1537096.8815 | 245666.0217 | -2117214.8524 | -827549.1718 | -301818.5523 | 2412634.0929 | 1215789.3199 | 6270067.9312 | 2843.2445 | 8303409.1483 | 15118860.8992 | 2412634.0929 | 1215789.3199 | -6267224.6867 | 6815451.751 | 5817349.2911 | 3002048.861 | 52.5219 | 0.00018698 | 0.5279 | 1.1091 | 0.41395 | 3.2267 | 3.5153 | 0.14092 | 1.5351 | 1.811e-10 | 2.6665
819.8007 | 28.143 | 2.0914 | 4.1188 | 9.6187 | 5.5108 | 2000.0001 | 0.2 | 0 | 0.2 | 0 | 286124.4534 | 0 | 0 | 284724.453 | 263148.285 | 979005.2217 | 1538744.4187 | 245705.7454 | -2120683.8758 | -828985.1587 | -302307.4106 | 2416481.5683 | 1217993.6589 | 6281265.4851 | 2847.2445 | 8315009.1488 | 15142655.4314 | 2416481.5683 | 1217993.6589 | -6278418.2406 | 6827646.2825 | 5827542.4802 | 3007381.7751 | 52.5219 | 0.00018698 | 0.5279 | 1.1091 | 0.41395 | 3.2267 | 3.5153 | 0.14092 | 1.5351 | 1.811e-10 | 2.6665
820.8007 | 28.143 | 2.0914 | 4.1188 | 9.6187 | 5.5108 | 2000.0001 | 0.2 | 0 | 0.2 | 0 | 286524.4534 | 0 | 0 | 285124.453 | 263517.9733 | 979841.785 | 1540391.9558 | 245745.469 | -2124152.8993 | -830421.1457 | -302796.2689 | 2420329.0438 | 1220197.998 | 6292463.0393 | 2851.2445 | 8326609.1494 | 15166449.9638 | 2420329.0438 | 1220197.998 | -6289611.7948 | 6839840.8144 | 5837735.6695 | 3012714.6893 | 52.5219 | 0.00018698 | 0.5279 | 1.1091 | 0.41395 | 3.2267 | 3.5153 | 0.14092 | 1.5351 | 1.811e-10 | 2.6665
821.8007 | 28.143 | 2.0914 | 4.1188 | 9.6187 | 5.5108 | 2000.0001 | 0.2 | 0 | 0.2 | 0 | 286924.4534 | 0 | 0 | 285524.4531 | 263887.6617 | 980678.3483 | 1542039.4928 | 245785.1926 | -2127621.9228 | -831857.1326 | -303285.1272 | 2424176.5193 | 1222402.3372 | 6303660.5938 | 2855.2445 | 8338209.15 | 15190244.4966 | 2424176.5193 | 1222402.3372 | -6300805.3493 | 6852035.3466 | 5847928.859 | 3018047.6037 | 52.5219 | 0.00018698 | 0.5279 | 1.1091 | 0.41395 | 3.2267 | 3.5153 | 0.14092 | 1.5351 | 1.811e-10 | 2.6665
822.8007 | 28.143 | 2.0914 | 4.1188 | 9.6187 | 5.5108 | 2000.0001 | 0.2 | 0 | 0.2 | 0 | 287324.4535 | 0 | 0 | 285924.4531 | 264257.3501 | 981514.9115 | 1543687.0299 | 245824.9163 | -2131090.9463 | -833293.1197 | -303773.9854 | 2428023.9948 | 1224606.6764 | 6314858.1486 | 2859.2445 | 8349809.1506 | 15214039.0296 | 2428023.9948 | 1224606.6764 | -6311998.9041 | 6864229.879 | 5858122.0486 | 3023380.5181 | 52.5219 | 0.00018698 | 0.5279 | 1.1091 | 0.41395 | 3.2267 | 3.5153 | 0.14092 | 1.5351 | 1.811e-10 | 2.6665
823.8007 | 28.143 | 2.0914 | 4.1188 | 9.6187 | 5.5108 | 2000.0001 | 0.2 | 0 | 0.2 | 0 | 287724.4535 | 0 | 0 | 286324.4531 | 264627.0385 | 982351.4748 | 1545334.5669 | 245864.64 | -2134559.9698 | -834729.1067 | -304262.8437 | 2431871.4703 | 1226811.0158 | 6326055.7037 | 2863.2445 | 8361409.1512 | 15237833.563 | 2431871.4703 | 1226811.0158 | -6323192.4592 | 6876424.4118 | 5868315.2384 | 3028713.4327 | 52.5219 | 0.00018698 | 0.5279 | 1.1091 | 0.41395 | 3.2267 | 3.5153 | 0.14092 | 1.5351 | 1.811e-10 | 2.6665
824.8007 | 28.143 | 2.0914 | 4.1188 | 9.6187 | 5.5108 | 2000.0001 | 0.2 | 0 | 0.2 | 0 | 288124.4535 | 0 | 0 | 286724.4531 | 264996.7268 | 983188.0379 | 1546982.1039 | 245904.3636 | -2138028.9934 | -836165.0938 | -304751.7019 | 2435718.9458 | 1229015.3552 | 6337253.259 | 2867.2445 | 8373009.1517 | 15261628.0966 | 2435718.9458 | 1229015.3552 | -6334386.0145 | 6888618.9448 | 5878508.4284 | 3034046.3475 | 52.5219 | 0.00018698 | 0.5279 | 1.1091 | 0.41395 | 3.2267 | 3.5153 | 0.14092 | 1.5351 | 1.811e-10 | 2.6665
825.8007 | 28.143 | 2.0914 | 4.1188 | 9.6187 | 5.5108 | 2000.0001 | 0.2 | 0 | 0.2 | 0 | 288524.4535 | 0 | 0 | 287124.4531 | 265366.4152 | 984024.6011 | 1548629.6408 | 245944.0873 | -2141498.017 | -837601.081 | -305240.5602 | 2439566.4214 | 1231219.6947 | 6348450.8147 | 2871.2445 | 8384609.1523 | 15285422.6305 | 2439566.4214 | 1231219.6947 | -6345579.5701 | 6900813.4782 | 5888701.6186 | 3039379.2623 | 52.5219 | 0.00018698 | 0.5279 | 1.1091 | 0.41395 | 3.2267 | 3.5153 | 0.14092 | 1.5351 | 1.811e-10 | 2.6665
826.8007 | 28.143 | 2.0914 | 4.1188 | 9.6187 | 5.5108 | 2000.0001 | 0.2 | 0 | 0.2 | 0 | 288924.4535 | 0 | 0 | 287524.4532 | 265736.1036 | 984861.1643 | 1550277.1777 | 245983.811 | -2144967.0406 | -839037.0681 | -305729.4184 | 2443413.897 | 1233424.0343 | 6359648.3706 | 2875.2445 | 8396209.1529 | 15309217.1647 | 2443413.897 | 1233424.0343 | -6356773.126 | 6913008.0118 | 5898894.8089 | 3044712.1773 | 52.5219 | 0.00018698 | 0.5279 | 1.1091 | 0.41395 | 3.2267 | 3.5153 | 0.14092 | 1.5351 | 1.811e-10 | 2.6665
827.8007 | 28.143 | 2.0914 | 4.1188 | 9.6187 | 5.5108 | 2000.0001 | 0.2 | 0 | 0.2 | 0 | 289324.4536 | 0 | 0 | 287924.4532 | 266105.7919 | 985697.7274 | 1551924.7146 | 246023.5347 | -2148436.0643 | -840473.0553 | -306218.2766 | 2447261.3726 | 1235628.3739 | 6370845.9267 | 2879.2445 | 8407809.1535 | 15333011.6991 | 2447261.3726 | 1235628.3739 | -6367966.6822 | 6925202.5456 | 5909087.9993 | 3050045.0924 | 52.5219 | 0.00018698 | 0.5279 | 1.1091 | 0.41395 | 3.2267 | 3.5153 | 0.14092 | 1.5351 | 1.811e-10 | 2.6665
828.8007 | 28.143 | 2.0914 | 4.1188 | 9.6187 | 5.5108 | 2000.0001 | 0.2 | 0 | 0.2 | 0 | 289724.4536 | 0 | 0 | 288324.4532 | 266475.4803 | 986534.2905 | 1553572.2514 | 246063.2584 | -2151905.0879 | -841909.0425 | -306707.1349 | 2451108.8482 | 1237832.7136 | 6382043.4831 | 2883.2445 | 8419409.1541 | 15356806.2338 | 2451108.8482 | 1237832.7136 | -6379160.2386 | 6937397.0797 | 5919281.1899 | 3055378.0076 | 52.5219 | 0.00018698 | 0.5279 | 1.1091 | 0.41395 | 3.2267 | 3.5153 | 0.14092 | 1.5351 | 1.811e-10 | 2.6665
829.8007 | 28.143 | 2.0914 | 4.1188 | 9.6187 | 5.5108 | 2000.0001 | 0.2 | 0 | 0.2 | 0 | 290124.4536 | 0 | 0 | 288724.4532 | 266845.1687 | 987370.8535 | 1555219.7883 | 246102.9821 | -2155374.1116 | -843345.0298 | -307195.9931 | 2454956.3238 | 1240037.0534 | 6393241.0397 | 2887.2445 | 8431009.1546 | 15380600.7687 | 2454956.3238 | 1240037.0534 | -6390353.7952 | 6949591.6141 | 5929474.3807 | 3060710.9229 | 52.5219 | 0.00018698 | 0.5279 | 1.1091 | 0.41395 | 3.2267 | 3.5153 | 0.14092 | 1.5351 | 1.811e-10 | 2.6665
830.8007 | 28.143 | 2.0914 | 4.1188 | 9.6187 | 5.5108 | 2000.0001 | 0.2 | 0 | 0.2 | 0 | 290524.4536 | 0 | 0 | 289124.4532 | 267214.8571 | 988207.4166 | 1556867.325 | 246142.7058 | -2158843.1353 | -844781.0171 | -307684.8513 | 2458803.7995 | 1242241.3933 | 6404438.5966 | 2891.2445 | 8442609.1552 | 15404395.3039 | 2458803.7995 | 1242241.3933 | -6401547.352 | 6961786.1487 | 5939667.5716 | 3066043.8384 | 52.5219 | 0.00018698 | 0.5279 | 1.1091 | 0.41395 | 3.2267 | 3.5153 | 0.14092 | 1.5351 | 1.811e-10 | 2.6665
831.8007 | 28.143 | 2.0914 | 4.1188 | 9.6187 | 5.5108 | 2000.0001 | 0.2 | 0 | 0.2 | 0 | 290924.4536 | 0 | 0 | 289524.4533 | 267584.5454 | 989043.9796 | 1558514.8618 | 246182.4295 | -2162312.1591 | -846217.0044 | -308173.7095 | 2462651.2752 | 1244445.7332 | 6415636.1537 | 2895.2445 | 8454209.1558 | 15428189.8393 | 2462651.2752 | 1244445.7332 | -6412740.9091 | 6973980.6835 | 5949860.7626 | 3071376.7539 | 52.5219 | 0.00018698 | 0.5279 | 1.1091 | 0.41395 | 3.2267 | 3.5153 | 0.14092 | 1.5351 | 1.811e-10 | 2.6665
832.8007 | 28.143 | 2.0914 | 4.1188 | 9.6187 | 5.5108 | 2000.0001 | 0.2 | 0 | 0.2 | 0 | 291324.4537 | 0 | 0 | 289924.4533 | 267954.2338 | 989880.5426 | 1560162.3985 | 246222.1532 | -2165781.1828 | -847652.9917 | -308662.5677 | 2466498.7508 | 1246650.0732 | 6426833.711 | 2899.2445 | 8465809.1564 | 15451984.375 | 2466498.7508 | 1246650.0732 | -6423934.4665 | 6986175.2186 | 5960053.9538 | 3076709.6695 | 52.5219 | 0.00018698 | 0.5279 | 1.1091 | 0.41395 | 3.2267 | 3.5153 | 0.14092 | 1.5351 | 1.811e-10 | 2.6665
833.8007 | 28.143 | 2.0914 | 4.1188 | 9.6187 | 5.5108 | 2000.0001 | 0.2 | 0 | 0.2 | 0 | 291724.4537 | 0 | 0 | 290324.4533 | 268323.9222 | 990717.1056 | 1561809.9352 | 246261.8769 | -2169250.2066 | -849088.9791 | -309151.4259 | 2470346.2265 | 1248854.4132 | 6438031.2685 | 2903.2445 | 8477409.157 | 15475778.9109 | 2470346.2265 | 1248854.4132 | -6435128.024 | 6998369.7539 | 5970247.1451 | 3082042.5852 | 52.5219 | 0.00018698 | 0.5279 | 1.1091 | 0.41395 | 3.2267 | 3.5153 | 0.14092 | 1.5351 | 1.811e-10 | 2.6665
834.8007 | 28.143 | 2.0914 | 4.1188 | 9.6187 | 5.5109 | 2000.0001 | 0.2 | 0 | 0.2 | 0 | 292124.4537 | 0 | 0 | 290724.4533 | 268693.6105 | 991553.6686 | 1563457.4719 | 246301.6007 | -2172719.2304 | -850524.9665 | -309640.2841 | 2474193.7022 | 1251058.7533 | 6449228.8263 | 2907.2445 | 8489009.1575 | 15499573.447 | 2474193.7022 | 1251058.7533 | -6446321.5817 | 7010564.2894 | 5980440.3365 | 3087375.5011 | 52.5219 | 0.00018698 | 0.5279 | 1.1091 | 0.41395 | 3.2267 | 3.5153 | 0.14092 | 1.5351 | 1.811e-10 | 2.6665
835.8007 | 28.143 | 2.0914 | 4.1188 | 9.6187 | 5.5109 | 2000.0001 | 0.2 | 0 | 0.2 | 0 | 292524.4537 | 0 | 0 | 291124.4533 | 269063.2989 | 992390.2315 | 1565105.0086 | 246341.3244 | -2176188.2542 | -851960.9539 | -310129.1423 | 2478041.178 | 1253263.0935 | 6460426.3842 | 2911.2445 | 8500609.1581 | 15523367.9833 | 2478041.178 | 1253263.0935 | -6457515.1397 | 7022758.8251 | 5990633.5281 | 3092708.417 | 52.5219 | 0.00018698 | 0.5279 | 1.1091 | 0.41395 | 3.2267 | 3.5153 | 0.14092 | 1.5351 | 1.811e-10 | 2.6665
836.8007 | 28.143 | 2.0914 | 4.1188 | 9.6187 | 5.5109 | 2000.0001 | 0.2 | 0 | 0.2 | 0 | 292924.4537 | 0 | 0 | 291524.4534 | 269432.9873 | 993226.7945 | 1566752.5452 | 246381.0481 | -2179657.278 | -853396.9414 | -310618.0004 | 2481888.6537 | 1255467.4337 | 6471623.9424 | 2915.2445 | 8512209.1587 | 15547162.5198 | 2481888.6537 | 1255467.4337 | -6468708.6979 | 7034953.3611 | 6000826.7198 | 3098041.333 | 52.5219 | 0.00018698 | 0.5279 | 1.1091 | 0.41395 | 3.2267 | 3.5153 | 0.14092 | 1.5351 | 1.811e-10 | 2.6665
837.8007 | 28.143 | 2.0914 | 4.1188 | 9.6187 | 5.5109 | 2000.0001 | 0.2 | 0 | 0.2 | 0 | 293324.4538 | 0 | 0 | 291924.4534 | 269802.6757 | 994063.3574 | 1568400.0818 | 246420.7719 | -2183126.3019 | -854832.9288 | -311106.8586 | 2485736.1295 | 1257671.774 | 6482821.5007 | 2919.2445 | 8523809.1593 | 15570957.0565 | 2485736.1295 | 1257671.774 | -6479902.2562 | 7047147.8972 | 6011019.9116 | 3103374.2491 | 52.5219 | 0.00018698 | 0.5279 | 1.1091 | 0.41395 | 3.2267 | 3.5153 | 0.14092 | 1.5351 | 1.811e-10 | 2.6665
838.8007 | 28.143 | 2.0914 | 4.1188 | 9.6187 | 5.5109 | 2000.0001 | 0.2 | 0 | 0.2 | 0 | 293724.4538 | 0 | 0 | 292324.4534 | 270172.364 | 994899.9203 | 1570047.6184 | 246460.4956 | -2186595.3257 | -856268.9163 | -311595.7168 | 2489583.6052 | 1259876.1144 | 6494019.0593 | 2923.2445 | 8535409.1599 | 15594751.5934 | 2489583.6052 | 1259876.1144 | -6491095.8148 | 7059342.4335 | 6021213.1035 | 3108707.1653 | 52.5219 | 0.00018698 | 0.5279 | 1.1091 | 0.41395 | 3.2267 | 3.5153 | 0.14092 | 1.5351 | 1.811e-10 | 2.6665
839.8007 | 28.143 | 2.0914 | 4.1188 | 9.6187 | 5.5109 | 2000.0001 | 0.2 | 0 | 0.2 | 0 | 294124.4538 | 0 | 0 | 292724.4534 | 270542.0524 | 995736.4832 | 1571695.1549 | 246500.2194 | -2190064.3496 | -857704.9038 | -312084.5749 | 2493431.081 | 1262080.4547 | 6505216.618 | 2927.2445 | 8547009.1604 | 15618546.1305 | 2493431.081 | 1262080.4547 | -6502289.3735 | 7071536.9701 | 6031406.2955 | 3114040.0815 | 52.5219 | 0.00018698 | 0.5279 | 1.1091 | 0.41395 | 3.2267 | 3.5153 | 0.14092 | 1.5351 | 1.811e-10 | 2.6665
840.8007 | 28.143 | 2.0914 | 4.1188 | 9.6187 | 5.5109 | 2000.0001 | 0.2 | 0 | 0.2 | 0 | 294524.4538 | 0 | 0 | 293124.4534 | 270911.7408 | 996573.046 | 1573342.6914 | 246539.9431 | -2193533.3735 | -859140.8914 | -312573.4331 | 2497278.5568 | 1264284.7952 | 6516414.1769 | 2931.2445 | 8558609.161 | 15642340.6678 | 2497278.5568 | 1264284.7952 | -6513482.9324 | 7083731.5068 | 6041599.4877 | 3119372.9979 | 52.5219 | 0.00018698 | 0.5279 | 1.1091 | 0.41395 | 3.2267 | 3.5153 | 0.14092 | 1.5351 | 1.811e-10 | 2.6665
841.8007 | 28.143 | 2.0914 | 4.1188 | 9.6187 | 5.5109 | 2000.0001 | 0.2 | 0 | 0.2 | 0 | 294924.4538 | 0 | 0 | 293524.4535 | 271281.4291 | 997409.6089 | 1574990.2279 | 246579.6669 | -2197002.3974 | -860576.8789 | -313062.2912 | 2501126.0326 | 1266489.1357 | 6527611.736 | 2935.2445 | 8570209.1616 | 15666135.2053 | 2501126.0326 | 1266489.1357 | -6524676.4915 | 7095926.0437 | 6051792.6799 | 3124705.9143 | 52.5219 | 0.00018698 | 0.5279 | 1.1091 | 0.41395 | 3.2267 | 3.5153 | 0.14092 | 1.5351 | 1.811e-10 | 2.6665
842.8007 | 28.143 | 2.0914 | 4.1188 | 9.6187 | 5.5109 | 2000.0001 | 0.2 | 0 | 0.2 | 0 | 295324.4539 | 0 | 0 | 293924.4535 | 271651.1175 | 998246.1717 | 1576637.7644 | 246619.3907 | -2200471.4214 | -862012.8665 | -313551.1494 | 2504973.5084 | 1268693.4762 | 6538809.2953 | 2939.2445 | 8581809.1622 | 15689929.7429 | 2504973.5084 | 1268693.4762 | -6535870.0507 | 7108120.5807 | 6061985.8723 | 3130038.8308 | 52.5219 | 0.00018698 | 0.5279 | 1.1091 | 0.41395 | 3.2267 | 3.5153 | 0.14092 | 1.5351 | 1.811e-10 | 2.6665
843.8007 | 28.143 | 2.0914 | 4.1188 | 9.6187 | 5.5109 | 2000.0001 | 0.2 | 0 | 0.2 | 0 | 295724.4539 | 0 | 0 | 294324.4535 | 272020.8059 | 999082.7345 | 1578285.3009 | 246659.1145 | -2203940.4453 | -863448.8541 | -314040.0075 | 2508820.9843 | 1270897.8168 | 6550006.8547 | 2943.2445 | 8593409.1628 | 15713724.2807 | 2508820.9843 | 1270897.8168 | -6547063.6102 | 7120315.118 | 6072179.0647 | 3135371.7474 | 52.5219 | 0.00018698 | 0.5279 | 1.1091 | 0.41395 | 3.2267 | 3.5153 | 0.14092 | 1.5351 | 1.811e-10 | 2.6665
844.8007 | 28.143 | 2.0914 | 4.1188 | 9.6187 | 5.5109 | 2000.0001 | 0.2 | 0 | 0.2 | 0 | 296124.4539 | 0 | 0 | 294724.4535 | 272390.4943 | 999919.2973 | 1579932.8373 | 246698.8382 | -2207409.4693 | -864884.8418 | -314528.8657 | 2512668.4601 | 1273102.1574 | 6561204.4143 | 2947.2445 | 8605009.1633 | 15737518.8187 | 2512668.4601 | 1273102.1574 | -6558257.1697 | 7132509.6554 | 6082372.2573 | 3140704.6641 | 52.5219 | 0.00018698 | 0.5279 | 1.1091 | 0.41395 | 3.2267 | 3.5153 | 0.14092 | 1.5351 | 1.811e-10 | 2.6665
845.8007 | 28.143 | 2.0914 | 4.1188 | 9.6187 | 5.5109 | 2000.0001 | 0.2 | 0 | 0.2 | 0 | 296524.4539 | 0 | 0 | 295124.4535 | 272760.1826 | 1000755.8601 | 1581580.3738 | 246738.562 | -2210878.4933 | -866320.8294 | -315017.7238 | 2516515.936 | 1275306.4981 | 6572401.974 | 2951.2445 | 8616609.1639 | 15761313.3569 | 2516515.936 | 1275306.4981 | -6569450.7295 | 7144704.193 | 6092565.4499 | 3146037.5808 | 52.5219 | 0.00018698 | 0.5279 | 1.1091 | 0.41395 | 3.2267 | 3.5153 | 0.14092 | 1.5351 | 1.811e-10 | 2.6665
846.8007 | 28.143 | 2.0914 | 4.1188 | 9.6187 | 5.5109 | 2000.0001 | 0.2 | 0 | 0.2 | 0 | 296924.4539 | 0 | 0 | 295524.4536 | 273129.871 | 1001592.4229 | 1583227.9102 | 246778.2858 | -2214347.5173 | -867756.8171 | -315506.5819 | 2520363.4118 | 1277510.8388 | 6583599.5339 | 2955.2445 | 8628209.1645 | 15785107.8952 | 2520363.4118 | 1277510.8388 | -6580644.2894 | 7156898.7307 | 6102758.6427 | 3151370.4976 | 52.5219 | 0.00018698 | 0.5279 | 1.1091 | 0.41395 | 3.2267 | 3.5153 | 0.14092 | 1.5351 | 1.811e-10 | 2.6665
847.8007 | 28.143 | 2.0914 | 4.1188 | 9.6187 | 5.5109 | 2000.0001 | 0.2 | 0 | 0.2 | 0 | 297324.454 | 0 | 0 | 295924.4536 | 273499.5594 | 1002428.9856 | 1584875.4465 | 246818.0096 | -2217816.5413 | -869192.8048 | -315995.4401 | 2524210.8877 | 1279715.1796 | 6594797.094 | 2959.2445 | 8639809.1651 | 15808902.4337 | 2524210.8877 | 1279715.1796 | -6591837.8494 | 7169093.2686 | 6112951.8355 | 3156703.4145 | 52.5219 | 0.00018698 | 0.5279 | 1.1091 | 0.41395 | 3.2267 | 3.5153 | 0.14092 | 1.5351 | 1.811e-10 | 2.6665
848.8007 | 28.143 | 2.0914 | 4.1188 | 9.6187 | 5.5109 | 2000.0001 | 0.2 | 0 | 0.2 | 0 | 297724.454 | 0 | 0 | 296324.4536 | 273869.2477 | 1003265.5484 | 1586522.9829 | 246857.7334 | -2221285.5653 | -870628.7925 | -316484.2982 | 2528058.3636 | 1281919.5204 | 6605994.6542 | 2963.2445 | 8651409.1657 | 15832696.9723 | 2528058.3636 | 1281919.5204 | -6603031.4096 | 7181287.8066 | 6123145.0284 | 3162036.3315 | 52.5219 | 0.00018698 | 0.5279 | 1.1091 | 0.41395 | 3.2267 | 3.5153 | 0.14092 | 1.5351 | 1.811e-10 | 2.6665
849.8007 | 28.143 | 2.0914 | 4.1188 | 9.6187 | 5.5109 | 2000.0001 | 0.2 | 0 | 0.2 | 0 | 298124.454 | 0 | 0 | 296724.4536 | 274238.9361 | 1004102.1111 | 1588170.5193 | 246897.4572 | -2224754.5893 | -872064.7802 | -316973.1563 | 2531905.8395 | 1284123.8613 | 6617192.2145 | 2967.2445 | 8663009.1662 | 15856491.5111 | 2531905.8395 | 1284123.8613 | -6614224.97 | 7193482.3448 | 6133338.2214 | 3167369.2485 | 52.5219 | 0.00018698 | 0.5279 | 1.1091 | 0.41395 | 3.2267 | 3.5153 | 0.14092 | 1.5351 | 1.811e-10 | 2.6665
850.8007 | 28.143 | 2.0914 | 4.1188 | 9.6187 | 5.5109 | 2000.0001 | 0.2 | 0 | 0.2 | 0 | 298524.454 | 0 | 0 | 297124.4536 | 274608.6245 | 1004938.6738 | 1589818.0556 | 246937.181 | -2228223.6134 | -873500.7679 | -317462.0144 | 2535753.3154 | 1286328.2022 | 6628389.775 | 2971.2445 | 8674609.1668 | 15880286.05 | 2535753.3154 | 1286328.2022 | -6625418.5305 | 7205676.8831 | 6143531.4145 | 3172702.1655 | 52.5219 | 0.00018698 | 0.5279 | 1.1091 | 0.41395 | 3.2267 | 3.5153 | 0.14092 | 1.5351 | 1.811e-10 | 2.6665
851.8007 | 28.143 | 2.0914 | 4.1188 | 9.6187 | 5.5109 | 2000.0001 | 0.2 | 0 | 0.2 | 0 | 298924.454 | 0 | 0 | 297524.4537 | 274978.3128 | 1005775.2365 | 1591465.5919 | 246976.9048 | -2231692.6374 | -874936.7557 | -317950.8725 | 2539600.7913 | 1288532.5431 | 6639587.3356 | 2975.2445 | 8686209.1674 | 15904080.589 | 2539600.7913 | 1288532.5431 | -6636612.0911 | 7217871.4216 | 6153724.6077 | 3178035.0827 | 52.5219 | 0.00018698 | 0.5279 | 1.1091 | 0.41395 | 3.2267 | 3.5153 | 0.14092 | 1.5351 | 1.811e-10 | 2.6665
852.8007 | 28.143 | 2.0914 | 4.1188 | 9.6187 | 5.5109 | 2000.0001 | 0.2 | 0 | 0.2 | 0 | 299324.4541 | 0 | 0 | 297924.4537 | 275348.0012 | 1006611.7992 | 1593113.1282 | 247016.6286 | -2235161.6615 | -876372.7434 | -318439.7306 | 2543448.2672 | 1290736.884 | 6650784.8964 | 2979.2445 | 8697809.168 | 15927875.1282 | 2543448.2672 | 1290736.884 | -6647805.6518 | 7230065.9602 | 6163917.801 | 3183367.9998 | 52.5219 | 0.00018698 | 0.5279 | 1.1091 | 0.41395 | 3.2267 | 3.5153 | 0.14092 | 1.5351 | 1.811e-10 | 2.6665
853.8007 | 28.143 | 2.0914 | 4.1188 | 9.6187 | 5.5109 | 2000.0001 | 0.2 | 0 | 0.2 | 0 | 299724.4541 | 0 | 0 | 298324.4537 | 275717.6896 | 1007448.3619 | 1594760.6645 | 247056.3524 | -2238630.6856 | -877808.7312 | -318928.5888 | 2547295.7432 | 1292941.2251 | 6661982.4572 | 2983.2445 | 8709409.1686 | 15951669.6675 | 2547295.7432 | 1292941.2251 | -6658999.2127 | 7242260.499 | 6174110.9943 | 3188700.9171 | 52.5219 | 0.00018698 | 0.5279 | 1.1091 | 0.41395 | 3.2267 | 3.5153 | 0.14092 | 1.5351 | 1.811e-10 | 2.6665
854.8007 | 28.143 | 2.0914 | 4.1188 | 9.6187 | 5.5109 | 2000.0001 | 0.2 | 0 | 0.2 | 0 | 300124.4541 | 0 | 0 | 298724.4537 | 276087.378 | 1008284.9245 | 1596408.2008 | 247096.0762 | -2242099.7097 | -879244.719 | -319417.4469 | 2551143.2191 | 1295145.5661 | 6673180.0182 | 2987.2445 | 8721009.1691 | 15975464.207 | 2551143.2191 | 1295145.5661 | -6670192.7737 | 7254455.0378 | 6184304.1877 | 3194033.8344 | 52.5219 | 0.00018698 | 0.5279 | 1.1091 | 0.41395 | 3.2267 | 3.5153 | 0.14092 | 1.5351 | 1.811e-10 | 2.6665
855.8007 | 28.143 | 2.0914 | 4.1188 | 9.6187 | 5.5109 | 2000.0001 | 0.2 | 0 | 0.2 | 0 | 300524.4541 | 0 | 0 | 299124.4537 | 276457.0663 | 1009121.4872 | 1598055.737 | 247135.8 | -2245568.7338 | -880680.7068 | -319906.305 | 2554990.6951 | 1297349.9072 | 6684377.5794 | 2991.2445 | 8732609.1697 | 15999258.7465 | 2554990.6951 | 1297349.9072 | -6681386.3348 | 7266649.5768 | 6194497.3812 | 3199366.7518 | 52.5219 | 0.00018698 | 0.5279 | 1.1091 | 0.41395 | 3.2267 | 3.5153 | 0.14092 | 1.5351 | 1.811e-10 | 2.6665
856.8007 | 28.143 | 2.0914 | 4.1188 | 9.6187 | 5.5109 | 2000.0001 | 0.2 | 0 | 0.2 | 0 | 300924.4541 | 0 | 0 | 299524.4538 | 276826.7547 | 1009958.0498 | 1599703.2732 | 247175.5239 | -2249037.7579 | -882116.6947 | -320395.1631 | 2558838.171 | 1299554.2483 | 6695575.1406 | 2995.2445 | 8744209.1703 | 16023053.2862 | 2558838.171 | 1299554.2483 | -6692579.8961 | 7278844.1159 | 6204690.5748 | 3204699.6692 | 52.5219 | 0.00018698 | 0.5279 | 1.1091 | 0.41395 | 3.2267 | 3.5153 | 0.14092 | 1.5351 | 1.811e-10 | 2.6665
857.8007 | 28.143 | 2.0914 | 4.1188 | 9.6187 | 5.5109 | 2000.0001 | 0.2 | 0 | 0.2 | 0 | 301324.4542 | 0 | 0 | 299924.4538 | 277196.4431 | 1010794.6125 | 1601350.8095 | 247215.2477 | -2252506.782 | -883552.6825 | -320884.0211 | 2562685.647 | 1301758.5894 | 6706772.702 | 2999.2445 | 8755809.1709 | 16046847.8261 | 2562685.647 | 1301758.5894 | -6703773.4574 | 7291038.6552 | 6214883.7684 | 3210032.5867 | 52.5219 | 0.00018698 | 0.5279 | 1.1091 | 0.41395 | 3.2267 | 3.5153 | 0.14092 | 1.5351 | 1.811e-10 | 2.6665
858.8007 | 28.143 | 2.0914 | 4.1188 | 9.6187 | 5.5109 | 2000.0001 | 0.2 | 0 | 0.2 | 0 | 301724.4542 | 0 | 0 | 300324.4538 | 277566.1314 | 1011631.1751 | 1602998.3457 | 247254.9715 | -2255975.8061 | -884988.6704 | -321372.8792 | 2566533.123 | 1303962.9306 | 6717970.2634 | 3003.2445 | 8767409.1715 | 16070642.366 | 2566533.123 | 1303962.9306 | -6714967.0189 | 7303233.1945 | 6225076.9621 | 3215365.5042 | 52.5219 | 0.00018698 | 0.5279 | 1.1091 | 0.41395 | 3.2267 | 3.5153 | 0.14092 | 1.5351 | 1.811e-10 | 2.6665
859.8007 | 28.143 | 2.0914 | 4.1188 | 9.6187 | 5.5109 | 2000.0001 | 0.2 | 0 | 0.2 | 0 | 302124.4542 | 0 | 0 | 300724.4538 | 277935.8198 | 1012467.7377 | 1604645.8819 | 247294.6953 | -2259444.8303 | -886424.6583 | -321861.7373 | 2570380.5989 | 1306167.2718 | 6729167.825 | 3007.2445 | 8779009.172 | 16094436.906 | 2570380.5989 | 1306167.2718 | -6726160.5805 | 7315427.734 | 6235270.1559 | 3220698.4217 | 52.5219 | 0.00018698 | 0.5279 | 1.1091 | 0.41395 | 3.2267 | 3.5153 | 0.14092 | 1.5351 | 1.811e-10 | 2.6665
860.8007 | 28.143 | 2.0914 | 4.1188 | 9.6187 | 5.5109 | 2000.0001 | 0.2 | 0 | 0.2 | 0 | 302524.4542 | 0 | 0 | 301124.4538 | 278305.5082 | 1013304.3003 | 1606293.4181 | 247334.4192 | -2262913.8545 | -887860.6461 | -322350.5954 | 2574228.0749 | 1308371.613 | 6740365.3867 | 3011.2445 | 8790609.1726 | 16118231.4462 | 2574228.0749 | 1308371.613 | -6737354.1422 | 7327622.2736 | 6245463.3497 | 3226031.3394 | 52.5219 | 0.00018698 | 0.5279 | 1.1091 | 0.41395 | 3.2267 | 3.5153 | 0.14092 | 1.5351 | 1.811e-10 | 2.6665
861.8007 | 28.143 | 2.0914 | 4.1188 | 9.6187 | 5.5109 | 2000.0001 | 0.2 | 0 | 0.2 | 0 | 302924.4542 | 0 | 0 | 301524.4539 | 278675.1966 | 1014140.8629 | 1607940.9542 | 247374.143 | -2266382.8786 | -889296.634 | -322839.4535 | 2578075.5509 | 1310575.9543 | 6751562.9485 | 3015.2445 | 8802209.1732 | 16142025.9865 | 2578075.5509 | 1310575.9543 | -6748547.704 | 7339816.8133 | 6255656.5436 | 3231364.257 | 52.5219 | 0.00018698 | 0.5279 | 1.1091 | 0.41395 | 3.2267 | 3.5153 | 0.14092 | 1.5351 | 1.811e-10 | 2.6665
862.8007 | 28.143 | 2.0914 | 4.1188 | 9.6187 | 5.5109 | 2000.0001 | 0.2 | 0 | 0.2 | 0 | 303324.4543 | 0 | 0 | 301924.4539 | 279044.8849 | 1014977.4255 | 1609588.4904 | 247413.8669 | -2269851.9028 | -890732.622 | -323328.3116 | 2581923.0269 | 1312780.2956 | 6762760.5104 | 3019.2445 | 8813809.1738 | 16165820.5268 | 2581923.0269 | 1312780.2956 | -6759741.2659 | 7352011.3531 | 6265849.7375 | 3236697.1747 | 52.5219 | 0.00018698 | 0.5279 | 1.1091 | 0.41395 | 3.2267 | 3.5153 | 0.14092 | 1.5351 | 1.811e-10 | 2.6665
863.8007 | 28.143 | 2.0914 | 4.1188 | 9.6187 | 5.5109 | 2000.0001 | 0.2 | 0 | 0.2 | 0 | 303724.4543 | 0 | 0 | 302324.4539 | 279414.5733 | 1015813.9881 | 1611236.0265 | 247453.5907 | -2273320.927 | -892168.6099 | -323817.1696 | 2585770.5029 | 1314984.6369 | 6773958.0724 | 3023.2445 | 8825409.1744 | 16189615.0673 | 2585770.5029 | 1314984.6369 | -6770934.8279 | 7364205.8929 | 6276042.9316 | 3242030.0925 | 52.5219 | 0.00018698 | 0.5279 | 1.1091 | 0.41395 | 3.2267 | 3.5153 | 0.14092 | 1.5351 | 1.811e-10 | 2.6665
864.8007 | 28.143 | 2.0914 | 4.1188 | 9.6187 | 5.5109 | 2000.0001 | 0.2 | 0 | 0.2 | 0 | 304124.4543 | 0 | 0 | 302724.4539 | 279784.2617 | 1016650.5506 | 1612883.5626 | 247493.3145 | -2276789.9512 | -893604.5978 | -324306.0277 | 2589617.979 | 1317188.9783 | 6785155.6345 | 3027.2445 | 8837009.1749 | 16213409.6079 | 2589617.979 | 1317188.9783 | -6782128.39 | 7376400.4329 | 6286236.1256 | 3247363.0103 | 52.5219 | 0.00018698 | 0.5279 | 1.1091 | 0.41395 | 3.2267 | 3.5153 | 0.14092 | 1.5351 | 1.811e-10 | 2.6665
865.8007 | 28.143 | 2.0914 | 4.1188 | 9.6187 | 5.5109 | 2000.0001 | 0.2 | 0 | 0.2 | 0 | 304524.4543 | 0 | 0 | 303124.4539 | 280153.95 | 1017487.1132 | 1614531.0988 | 247533.0384 | -2280258.9754 | -895040.5858 | -324794.8858 | 2593465.455 | 1319393.3196 | 6796353.1967 | 3031.2445 | 8848609.1755 | 16237204.1485 | 2593465.455 | 1319393.3196 | -6793321.9521 | 7388594.973 | 6296429.3198 | 3252695.9282 | 52.5219 | 0.00018698 | 0.5279 | 1.1091 | 0.41395 | 3.2267 | 3.5153 | 0.14092 | 1.5351 | 1.811e-10 | 2.6665
866.8007 | 28.143 | 2.0914 | 4.1188 | 9.6187 | 5.5109 | 2000.0001 | 0.2 | 0 | 0.2 | 0 | 304924.4543 | 0 | 0 | 303524.454 | 280523.6384 | 1018323.6757 | 1616178.6349 | 247572.7622 | -2283727.9996 | -896476.5737 | -325283.7439 | 2597312.931 | 1321597.661 | 6807550.759 | 3035.2445 | 8860209.1761 | 16260998.6893 | 2597312.931 | 1321597.661 | -6804515.5144 | 7400789.5132 | 6306622.514 | 3258028.846 | 52.5219 | 0.00018698 | 0.5279 | 1.1091 | 0.41395 | 3.2267 | 3.5153 | 0.14092 | 1.5351 | 1.811e-10 | 2.6665
867.8007 | 28.143 | 2.0914 | 4.1188 | 9.6187 | 5.5109 | 2000.0001 | 0.2 | 0 | 0.2 | 0 | 305324.4544 | 0 | 0 | 303924.454 | 280893.3268 | 1019160.2383 | 1617826.171 | 247612.4861 | -2287197.0238 | -897912.5617 | -325772.6019 | 2601160.407 | 1323802.0025 | 6818748.3213 | 3039.2445 | 8871809.1767 | 16284793.2302 | 2601160.407 | 1323802.0025 | -6815709.0768 | 7412984.0535 | 6316815.7082 | 3263361.764 | 52.5219 | 0.00018698 | 0.5279 | 1.1091 | 0.41395 | 3.2267 | 3.5153 | 0.14092 | 1.5351 | 1.811e-10 | 2.6665
868.8007 | 28.143 | 2.0914 | 4.1188 | 9.6187 | 5.5109 | 2000.0001 | 0.2 | 0 | 0.2 | 0 | 305724.4544 | 0 | 0 | 304324.454 | 281263.0152 | 1019996.8008 | 1619473.7071 | 247652.2099 | -2290666.048 | -899348.5497 | -326261.46 | 2605007.8831 | 1326006.3439 | 6829945.8838 | 3043.2445 | 8883409.1773 | 16308587.7711 | 2605007.8831 | 1326006.3439 | -6826902.6392 | 7425178.5938 | 6327008.9025 | 3268694.6819 | 52.5219 | 0.00018698 | 0.5279 | 1.1091 | 0.41395 | 3.2267 | 3.5153 | 0.14092 | 1.5351 | 1.811e-10 | 2.6665
869.8007 | 28.143 | 2.0914 | 4.1188 | 9.6187 | 5.5109 | 2000.0001 | 0.2 | 0 | 0.2 | 0 | 306124.4544 | 0 | 0 | 304724.454 | 281632.7035 | 1020833.3633 | 1621121.2431 | 247691.9338 | -2294135.0723 | -900784.5377 | -326750.3181 | 2608855.3591 | 1328210.6854 | 6841143.4463 | 3047.2445 | 8895009.1778 | 16332382.3121 | 2608855.3591 | 1328210.6854 | -6838096.2018 | 7437373.1343 | 6337202.0968 | 3274027.5999 | 52.5219 | 0.00018698 | 0.5279 | 1.1091 | 0.41395 | 3.2267 | 3.5153 | 0.14092 | 1.5351 | 1.811e-10 | 2.6665
870.8007 | 28.143 | 2.0914 | 4.1188 | 9.6187 | 5.5109 | 2000.0001 | 0.2 | 0 | 0.2 | 0 | 306524.4544 | 0 | 0 | 305124.454 | 282002.3919 | 1021669.9259 | 1622768.7792 | 247731.6576 | -2297604.0965 | -902220.5257 | -327239.1761 | 2612702.8352 | 1330415.0269 | 6852341.0089 | 3051.2445 | 8906609.1784 | 16356176.8533 | 2612702.8352 | 1330415.0269 | -6849289.7644 | 7449567.6748 | 6347395.2912 | 3279360.518 | 52.5219 | 0.00018698 | 0.5279 | 1.1091 | 0.41395 | 3.2267 | 3.5153 | 0.14092 | 1.5351 | 1.811e-10 | 2.6665
871.8007 | 28.143 | 2.0914 | 4.1188 | 9.6187 | 5.5109 | 2000.0001 | 0.2 | 0 | 0.2 | 0 | 306924.4544 | 0 | 0 | 305524.4541 | 282372.0803 | 1022506.4884 | 1624416.3152 | 247771.3815 | -2301073.1208 | -903656.5137 | -327728.0342 | 2616550.3113 | 1332619.3684 | 6863538.5716 | 3055.2445 | 8918209.179 | 16379971.3945 | 2616550.3113 | 1332619.3684 | -6860483.3271 | 7461762.2155 | 6357588.4857 | 3284693.4361 | 52.5219 | 0.00018698 | 0.5279 | 1.1091 | 0.41395 | 3.2267 | 3.5153 | 0.14092 | 1.5351 | 1.811e-10 | 2.6665
872.8007 | 28.143 | 2.0914 | 4.1188 | 9.6187 | 5.5109 | 2000.0001 | 0.2 | 0 | 0.2 | 0 | 307324.4545 | 0 | 0 | 305924.4541 | 282741.7686 | 1023343.0509 | 1626063.8513 | 247811.1054 | -2304542.145 | -905092.5017 | -328216.8922 | 2620397.7873 | 1334823.71 | 6874736.1344 | 3059.2445 | 8929809.1796 | 16403765.9357 | 2620397.7873 | 1334823.71 | -6871676.8899 | 7473956.7562 | 6367781.6802 | 3290026.3542 | 52.5219 | 0.00018698 | 0.5279 | 1.1091 | 0.41395 | 3.2267 | 3.5153 | 0.14092 | 1.5351 | 1.811e-10 | 2.6665
873.8007 | 28.143 | 2.0914 | 4.1188 | 9.6187 | 5.5109 | 2000.0001 | 0.2 | 0 | 0.2 | 0 | 307724.4545 | 0 | 0 | 306324.4541 | 283111.457 | 1024179.6134 | 1627711.3873 | 247850.8292 | -2308011.1693 | -906528.4898 | -328705.7503 | 2624245.2634 | 1337028.0516 | 6885933.6973 | 3063.2445 | 8941409.1802 | 16427560.4771 | 2624245.2634 | 1337028.0516 | -6882870.4527 | 7486151.2969 | 6377974.8747 | 3295359.2723 | 52.5219 | 0.00018698 | 0.5279 | 1.1091 | 0.41395 | 3.2267 | 3.5153 | 0.14092 | 1.5351 | 1.811e-10 | 2.6665
874.8007 | 28.143 | 2.0914 | 4.1188 | 9.6187 | 5.5109 | 2000.0001 | 0.2 | 0 | 0.2 | 0 | 308124.4545 | 0 | 0 | 306724.4541 | 283481.1454 | 1025016.1758 | 1629358.9234 | 247890.5531 | -2311480.1936 | -907964.4778 | -329194.6083 | 2628092.7395 | 1339232.3931 | 6897131.2602 | 3067.2445 | 8953009.1807 | 16451355.0185 | 2628092.7395 | 1339232.3931 | -6894064.0157 | 7498345.8378 | 6388168.0693 | 3300692.1905 | 52.5219 | 0.00018698 | 0.5279 | 1.1091 | 0.41395 | 3.2267 | 3.5153 | 0.14092 | 1.5351 | 1.811e-10 | 2.6665
875.8007 | 28.143 | 2.0914 | 4.1188 | 9.6187 | 5.5109 | 2000.0001 | 0.2 | 0 | 0.2 | 0 | 308524.4545 | 0 | 0 | 307124.4541 | 283850.8338 | 1025852.7383 | 1631006.4594 | 247930.277 | -2314949.2179 | -909400.4659 | -329683.4664 | 2631940.2156 | 1341436.7348 | 6908328.8232 | 3071.2445 | 8964609.1813 | 16475149.56 | 2631940.2156 | 1341436.7348 | -6905257.5787 | 7510540.3787 | 6398361.2639 | 3306025.1087 | 52.5219 | 0.00018698 | 0.5279 | 1.1091 | 0.41395 | 3.2267 | 3.5153 | 0.14092 | 1.5351 | 1.811e-10 | 2.6665
876.8007 | 28.143 | 2.0914 | 4.1188 | 9.6187 | 5.5109 | 2000.0001 | 0.2 | 0 | 0.2 | 0 | 308924.4545 | 0 | 0 | 307524.4542 | 284220.5221 | 1026689.3008 | 1632653.9954 | 247970.0008 | -2318418.2421 | -910836.4539 | -330172.3244 | 2635787.6916 | 1343641.0764 | 6919526.3863 | 3075.2445 | 8976209.1819 | 16498944.1016 | 2635787.6916 | 1343641.0764 | -6916451.1417 | 7522734.9197 | 6408554.4586 | 3311358.027 | 52.5219 | 0.00018698 | 0.5279 | 1.1091 | 0.41395 | 3.2267 | 3.5153 | 0.14092 | 1.5351 | 1.811e-10 | 2.6665
877.8007 | 28.143 | 2.0914 | 4.1188 | 9.6187 | 5.5109 | 2000.0001 | 0.2 | 0 | 0.2 | 0 | 309324.4546 | 0 | 0 | 307924.4542 | 284590.2105 | 1027525.8633 | 1634301.5314 | 248009.7247 | -2321887.2664 | -912272.442 | -330661.1825 | 2639635.1677 | 1345845.418 | 6930723.9494 | 3079.2445 | 8987809.1825 | 16522738.6433 | 2639635.1677 | 1345845.418 | -6927644.7049 | 7534929.4608 | 6418747.6533 | 3316690.9453 | 52.5219 | 0.00018698 | 0.5279 | 1.1091 | 0.41395 | 3.2267 | 3.5153 | 0.14092 | 1.5351 | 1.811e-10 | 2.6665
878.8007 | 28.143 | 2.0914 | 4.1188 | 9.6187 | 5.5109 | 2000.0001 | 0.2 | 0 | 0.2 | 0 | 309724.4546 | 0 | 0 | 308324.4542 | 284959.8989 | 1028362.4257 | 1635949.0674 | 248049.4486 | -2325356.2907 | -913708.4301 | -331150.0405 | 2643482.6438 | 1348049.7597 | 6941921.5126 | 3083.2445 | 8999409.1831 | 16546533.185 | 2643482.6438 | 1348049.7597 | -6938838.2681 | 7547124.0019 | 6428940.8481 | 3322023.8636 | 52.5219 | 0.00018698 | 0.5279 | 1.1091 | 0.41395 | 3.2267 | 3.5153 | 0.14092 | 1.5351 | 1.811e-10 | 2.6665
879.8007 | 28.143 | 2.0914 | 4.1188 | 9.6187 | 5.5109 | 2000.0001 | 0.2 | 0 | 0.2 | 0 | 310124.4546 | 0 | 0 | 308724.4542 | 285329.5872 | 1029198.9882 | 1637596.6033 | 248089.1724 | -2328825.315 | -915144.4182 | -331638.8986 | 2647330.1199 | 1350254.1014 | 6953119.0759 | 3087.2445 | 9011009.1836 | 16570327.7268 | 2647330.1199 | 1350254.1014 | -6950031.8313 | 7559318.5431 | 6439134.0429 | 3327356.7819 | 52.5219 | 0.00018698 | 0.5279 | 1.1091 | 0.41395 | 3.2267 | 3.5153 | 0.14092 | 1.5351 | 1.811e-10 | 2.6665
880.8007 | 28.143 | 2.0914 | 4.1188 | 9.6187 | 5.5109 | 2000.0001 | 0.2 | 0 | 0.2 | 0 | 310524.4546 | 0 | 0 | 309124.4542 | 285699.2756 | 1030035.5506 | 1639244.1393 | 248128.8963 | -2332294.3394 | -916580.4063 | -332127.7566 | 2651177.596 | 1352458.4431 | 6964316.6392 | 3091.2445 | 9022609.1842 | 16594122.2686 | 2651177.596 | 1352458.4431 | -6961225.3947 | 7571513.0844 | 6449327.2377 | 3332689.7003 | 52.5219 | 0.00018698 | 0.5279 | 1.1091 | 0.41395 | 3.2267 | 3.5153 | 0.14092 | 1.5351 | 1.811e-10 | 2.6665
881.8007 | 28.143 | 2.0914 | 4.1188 | 9.6187 | 5.5109 | 2000.0001 | 0.2 | 0 | 0.2 | 0 | 310924.4546 | 0 | 0 | 309524.4543 | 286068.964 | 1030872.1131 | 1640891.6753 | 248168.6202 | -2335763.3637 | -918016.3944 | -332616.6147 | 2655025.0722 | 1354662.7848 | 6975514.2026 | 3095.2445 | 9034209.1848 | 16617916.8106 | 2655025.0722 | 1354662.7848 | -6972418.9581 | 7583707.6258 | 6459520.4326 | 3338022.6187 | 52.5219 | 0.00018698 | 0.5279 | 1.1091 | 0.41395 | 3.2267 | 3.5153 | 0.14092 | 1.5351 | 1.811e-10 | 2.6665
882.8007 | 28.143 | 2.0914 | 4.1188 | 9.6187 | 5.5109 | 2000.0001 | 0.2 | 0 | 0.2 | 0 | 311324.4547 | 0 | 0 | 309924.4543 | 286438.6524 | 1031708.6755 | 1642539.2112 | 248208.3441 | -2339232.388 | -919452.3825 | -333105.4727 | 2658872.5483 | 1356867.1266 | 6986711.7661 | 3099.2445 | 9045809.1854 | 16641711.3525 | 2658872.5483 | 1356867.1266 | -6983612.5215 | 7595902.1672 | 6469713.6275 | 3343355.5371 | 52.5219 | 0.00018698 | 0.5279 | 1.1091 | 0.41395 | 3.2267 | 3.5153 | 0.14092 | 1.5351 | 1.811e-10 | 2.6665
883.8007 | 28.143 | 2.0914 | 4.1188 | 9.6187 | 5.5109 | 2000.0001 | 0.2 | 0 | 0.2 | 0 | 311724.4547 | 0 | 0 | 310324.4543 | 286808.3407 | 1032545.238 | 1644186.7472 | 248248.068 | -2342701.4123 | -920888.3706 | -333594.3307 | 2662720.0244 | 1359071.4683 | 6997909.3296 | 3103.2445 | 9057409.186 | 16665505.8946 | 2662720.0244 | 1359071.4683 | -6994806.0851 | 7608096.7086 | 6479906.8224 | 3348688.4556 | 52.5219 | 0.00018698 | 0.5279 | 1.1091 | 0.41395 | 3.2267 | 3.5153 | 0.14092 | 1.5351 | 1.811e-10 | 2.6665
884.8007 | 28.143 | 2.0914 | 4.1188 | 9.6187 | 5.5109 | 2000.0001 | 0.2 | 0 | 0.2 | 0 | 312124.4547 | 0 | 0 | 310724.4543 | 287178.0291 | 1033381.8004 | 1645834.2831 | 248287.7918 | -2346170.4366 | -922324.3587 | -334083.1888 | 2666567.5005 | 1361275.8101 | 7009106.8932 | 3107.2445 | 9069009.1865 | 16689300.4367 | 2666567.5005 | 1361275.8101 | -7005999.6486 | 7620291.2501 | 6490100.0174 | 3354021.374 | 52.5219 | 0.00018698 | 0.5279 | 1.1091 | 0.41395 | 3.2267 | 3.5153 | 0.14092 | 1.5351 | 1.811e-10 | 2.6665
885.8007 | 28.143 | 2.0914 | 4.1188 | 9.6187 | 5.5109 | 2000.0001 | 0.2 | 0 | 0.2 | 0 | 312524.4547 | 0 | 0 | 311124.4543 | 287547.7175 | 1034218.3628 | 1647481.8191 | 248327.5157 | -2349639.461 | -923760.3468 | -334572.0468 | 2670414.9766 | 1363480.1519 | 7020304.4568 | 3111.2445 | 9080609.1871 | 16713094.9788 | 2670414.9766 | 1363480.1519 | -7017193.2123 | 7632485.7917 | 6500293.2124 | 3359354.2925 | 52.5219 | 0.00018698 | 0.5279 | 1.1091 | 0.41395 | 3.2267 | 3.5153 | 0.14092 | 1.5351 | 1.811e-10 | 2.6665
886.8007 | 28.143 | 2.0914 | 4.1188 | 9.6187 | 5.5109 | 2000.0001 | 0.2 | 0 | 0.2 | 0 | 312924.4547 | 0 | 0 | 311524.4544 | 287917.4058 | 1035054.9252 | 1649129.355 | 248367.2396 | -2353108.4853 | -925196.335 | -335060.9048 | 2674262.4528 | 1365684.4937 | 7031502.0205 | 3115.2445 | 9092209.1877 | 16736889.521 | 2674262.4528 | 1365684.4937 | -7028386.7759 | 7644680.3333 | 6510486.4074 | 3364687.2111 | 52.5219 | 0.00018698 | 0.5279 | 1.1091 | 0.41395 | 3.2267 | 3.5153 | 0.14092 | 1.5351 | 1.811e-10 | 2.6665
887.8007 | 28.143 | 2.0914 | 4.1188 | 9.6187 | 5.5109 | 2000.0001 | 0.2 | 0 | 0.2 | 0 | 313324.4548 | 0 | 0 | 311924.4544 | 288287.0942 | 1035891.4876 | 1650776.8909 | 248406.9635 | -2356577.5097 | -926632.3231 | -335549.7629 | 2678109.9289 | 1367888.8355 | 7042699.5842 | 3119.2445 | 9103809.1883 | 16760684.0633 | 2678109.9289 | 1367888.8355 | -7039580.3397 | 7656874.875 | 6520679.6025 | 3370020.1296 | 52.5219 | 0.00018698 | 0.5279 | 1.1091 | 0.41395 | 3.2267 | 3.5153 | 0.14092 | 1.5351 | 1.811e-10 | 2.6665
888.8007 | 28.143 | 2.0914 | 4.1188 | 9.6187 | 5.5109 | 2000.0001 | 0.2 | 0 | 0.2 | 0 | 313724.4548 | 0 | 0 | 312324.4544 | 288656.7826 | 1036728.0501 | 1652424.4269 | 248446.6874 | -2360046.534 | -928068.3113 | -336038.6209 | 2681957.405 | 1370093.1774 | 7053897.148 | 3123.2445 | 9115409.1889 | 16784478.6056 | 2681957.405 | 1370093.1774 | -7050773.9035 | 7669069.4168 | 6530872.7976 | 3375353.0482 | 52.5219 | 0.00018698 | 0.5279 | 1.1091 | 0.41395 | 3.2267 | 3.5153 | 0.14092 | 1.5351 | 1.811e-10 | 2.6665
889.8007 | 28.143 | 2.0914 | 4.1188 | 9.6187 | 5.5109 | 2000.0001 | 0.2 | 0 | 0.2 | 0 | 314124.4548 | 0 | 0 | 312724.4544 | 289026.471 | 1037564.6125 | 1654071.9628 | 248486.4113 | -2363515.5584 | -929504.2994 | -336527.4789 | 2685804.8812 | 1372297.5192 | 7065094.7118 | 3127.2445 | 9127009.1894 | 16808273.148 | 2685804.8812 | 1372297.5192 | -7061967.4673 | 7681263.9586 | 6541065.9928 | 3380685.9668 | 52.5219 | 0.00018698 | 0.5279 | 1.1091 | 0.41395 | 3.2267 | 3.5153 | 0.14092 | 1.5351 | 1.811e-10 | 2.6665
890.8007 | 28.143 | 2.0914 | 4.1188 | 9.6187 | 5.5109 | 2000.0001 | 0.2 | 0 | 0.2 | 0 | 314524.4548 | 0 | 0 | 313124.4544 | 289396.1593 | 1038401.1749 | 1655719.4987 | 248526.1352 | -2366984.5827 | -930940.2876 | -337016.3369 | 2689652.3573 | 1374501.8611 | 7076292.2757 | 3131.2445 | 9138609.19 | 16832067.6904 | 2689652.3573 | 1374501.8611 | -7073161.0312 | 7693458.5004 | 6551259.1879 | 3386018.8854 | 52.5219 | 0.00018698 | 0.5279 | 1.1091 | 0.41395 | 3.2267 | 3.5153 | 0.14092 | 1.5351 | 1.811e-10 | 2.6665
891.8007 | 28.143 | 2.0914 | 4.1188 | 9.6187 | 5.5109 | 2000.0001 | 0.2 | 0 | 0.2 | 0 | 314924.4548 | 0 | 0 | 313524.4545 | 289765.8477 | 1039237.7373 | 1657367.0346 | 248565.8591 | -2370453.6071 | -932376.2758 | -337505.195 | 2693499.8335 | 1376706.2029 | 7087489.8397 | 3135.2445 | 9150209.1906 | 16855862.2329 | 2693499.8335 | 1376706.2029 | -7084354.5951 | 7705653.0423 | 6561452.3831 | 3391351.8041 | 52.5219 | 0.00018698 | 0.5279 | 1.1091 | 0.41395 | 3.2267 | 3.5153 | 0.14092 | 1.5351 | 1.811e-10 | 2.6665
892.8007 | 28.143 | 2.0914 | 4.1188 | 9.6187 | 5.5109 | 2000.0001 | 0.2 | 0 | 0.2 | 0 | 315324.4549 | 0 | 0 | 313924.4545 | 290135.5361 | 1040074.2996 | 1659014.5705 | 248605.5829 | -2373922.6315 | -933812.2639 | -337994.053 | 2697347.3096 | 1378910.5448 | 7098687.4036 | 3139.2445 | 9161809.1912 | 16879656.7754 | 2697347.3096 | 1378910.5448 | -7095548.1591 | 7717847.5842 | 6571645.5783 | 3396684.7227 | 52.5219 | 0.00018698 | 0.5279 | 1.1091 | 0.41395 | 3.2267 | 3.5153 | 0.14092 | 1.5351 | 1.811e-10 | 2.6665
893.8007 | 28.143 | 2.0914 | 4.1188 | 9.6187 | 5.5109 | 2000.0001 | 0.2 | 0 | 0.2 | 0 | 315724.4549 | 0 | 0 | 314324.4545 | 290505.2244 | 1040910.862 | 1660662.1064 | 248645.3068 | -2377391.6559 | -935248.2521 | -338482.911 | 2701194.7858 | 1381114.8867 | 7109884.9677 | 3143.2445 | 9173409.1918 | 16903451.318 | 2701194.7858 | 1381114.8867 | -7106741.7231 | 7730042.1262 | 6581838.7736 | 3402017.6414 | 52.5219 | 0.00018698 | 0.5279 | 1.1091 | 0.41395 | 3.2267 | 3.5153 | 0.14092 | 1.5351 | 1.811e-10 | 2.6665
894.8007 | 28.143 | 2.0914 | 4.1188 | 9.6187 | 5.5109 | 2000.0001 | 0.2 | 0 | 0.2 | 0 | 316124.4549 | 0 | 0 | 314724.4545 | 290874.9128 | 1041747.4244 | 1662309.6422 | 248685.0307 | -2380860.6802 | -936684.2403 | -338971.769 | 2705042.2619 | 1383319.2287 | 7121082.5317 | 3147.2445 | 9185009.1923 | 16927245.8606 | 2705042.2619 | 1383319.2287 | -7117935.2872 | 7742236.6682 | 6592031.9689 | 3407350.5601 | 52.5219 | 0.00018698 | 0.5279 | 1.1091 | 0.41395 | 3.2267 | 3.5153 | 0.14092 | 1.5351 | 1.811e-10 | 2.6665
895.8007 | 28.143 | 2.0914 | 4.1188 | 9.6187 | 5.5109 | 2000.0001 | 0.2 | 0 | 0.2 | 0 | 316524.4549 | 0 | 0 | 315124.4545 | 291244.6012 | 1042583.9868 | 1663957.1781 | 248724.7546 | -2384329.7046 | -938120.2285 | -339460.6271 | 2708889.7381 | 1385523.5706 | 7132280.0958 | 3151.2445 | 9196609.1929 | 16951040.4032 | 2708889.7381 | 1385523.5706 | -7129128.8513 | 7754431.2103 | 6602225.1642 | 3412683.4788 | 52.5219 | 0.00018698 | 0.5279 | 1.1091 | 0.41395 | 3.2267 | 3.5153 | 0.14092 | 1.5351 | 1.811e-10 | 2.6665
896.8007 | 28.143 | 2.0914 | 4.1188 | 9.6187 | 5.5109 | 2000.0001 | 0.2 | 0 | 0.2 | 0 | 316924.4549 | 0 | 0 | 315524.4546 | 291614.2895 | 1043420.5492 | 1665604.714 | 248764.4785 | -2387798.729 | -939556.2167 | -339949.4851 | 2712737.2143 | 1387727.9125 | 7143477.66 | 3155.2445 | 9208209.1935 | 16974834.9459 | 2712737.2143 | 1387727.9125 | -7140322.4155 | 7766625.7524 | 6612418.3595 | 3418016.3976 | 52.5219 | 0.00018698 | 0.5279 | 1.1091 | 0.41395 | 3.2267 | 3.5153 | 0.14092 | 1.5351 | 1.811e-10 | 2.6665
897.8007 | 28.143 | 2.0914 | 4.1188 | 9.6187 | 5.5109 | 2000.0001 | 0.2 | 0 | 0.2 | 0 | 317324.455 | 0 | 0 | 315924.4546 | 291983.9779 | 1044257.1115 | 1667252.2499 | 248804.2024 | -2391267.7534 | -940992.2049 | -340438.3431 | 2716584.6904 | 1389932.2545 | 7154675.2242 | 3159.2445 | 9219809.1941 | 16998629.4887 | 2716584.6904 | 1389932.2545 | -7151515.9796 | 7778820.2946 | 6622611.5549 | 3423349.3163 | 52.5219 | 0.00018698 | 0.5279 | 1.1091 | 0.41395 | 3.2267 | 3.5153 | 0.14092 | 1.5351 | 1.811e-10 | 2.6665
898.8007 | 28.143 | 2.0914 | 4.1188 | 9.6187 | 5.5109 | 2000.0001 | 0.2 | 0 | 0.2 | 0 | 317724.455 | 0 | 0 | 316324.4546 | 292353.6663 | 1045093.6739 | 1668899.7857 | 248843.9263 | -2394736.7778 | -942428.1931 | -340927.2011 | 2720432.1666 | 1392136.5964 | 7165872.7884 | 3163.2445 | 9231409.1947 | 17022424.0315 | 2720432.1666 | 1392136.5964 | -7162709.5439 | 7791014.8368 | 6632804.7502 | 3428682.2351 | 52.5219 | 0.00018698 | 0.5279 | 1.1091 | 0.41395 | 3.2267 | 3.5153 | 0.14092 | 1.5351 | 1.811e-10 | 2.6665
899.8007 | 28.143 | 2.0914 | 4.1188 | 9.6187 | 5.5109 | 2000.0001 | 0.2 | 0 | 0.2 | 0 | 318124.455 | 0 | 0 | 316724.4546 | 292723.3547 | 1045930.2363 | 1670547.3216 | 248883.6502 | -2398205.8022 | -943864.1813 | -341416.0591 | 2724279.6428 | 1394340.9384 | 7177070.3527 | 3167.2445 | 9243009.1952 | 17046218.5743 | 2724279.6428 | 1394340.9384 | -7173903.1082 | 7803209.379 | 6642997.9456 | 3434015.1539 | 52.5219 | 0.00018698 | 0.5279 | 1.1091 | 0.41395 | 3.2267 | 3.5153 | 0.14092 | 1.5351 | 1.811e-10 | 2.6665
900.8007 | 28.143 | 2.0914 | 4.1188 | 9.6187 | 5.5109 | 2000.0001 | 0.2 | 0 | 0.2 | 0 | 318524.455 | 0 | 0 | 317124.4546 | 293093.043 | 1046766.7986 | 1672194.8574 | 248923.3741 | -2401674.8266 | -945300.1695 | -341904.9172 | 2728127.1189 | 1396545.2804 | 7188267.917 | 3171.2445 | 9254609.1958 | 17070013.1171 | 2728127.1189 | 1396545.2804 | -7185096.6725 | 7815403.9213 | 6653191.1411 | 3439348.0727 | 52.5219 | 0.00018698 | 0.5279 | 1.1091 | 0.41395 | 3.2267 | 3.5153 | 0.14092 | 1.5351 | 1.811e-10 | 2.6665
901.8007 | 28.143 | 2.0914 | 4.1188 | 9.6187 | 5.5109 | 2000.0001 | 0.2 | 0 | 0.2 | 0 | 318924.455 | 0 | 0 | 317524.4547 | 293462.7314 | 1047603.361 | 1673842.3933 | 248963.098 | -2405143.851 | -946736.1578 | -342393.7752 | 2731974.5951 | 1398749.6224 | 7199465.4814 | 3175.2445 | 9266209.1964 | 17093807.66 | 2731974.5951 | 1398749.6224 | -7196290.2368 | 7827598.4636 | 6663384.3365 | 3444680.9915 | 52.5219 | 0.00018698 | 0.5279 | 1.1091 | 0.41395 | 3.2267 | 3.5153 | 0.14092 | 1.5351 | 1.811e-10 | 2.6665
902.8007 | 28.143 | 2.0914 | 4.1188 | 9.6187 | 5.5109 | 2000.0001 | 0.2 | 0 | 0.2 | 0 | 319324.4551 | 0 | 0 | 317924.4547 | 293832.4198 | 1048439.9233 | 1675489.9291 | 249002.8219 | -2408612.8754 | -948172.146 | -342882.6332 | 2735822.0713 | 1400953.9644 | 7210663.0457 | 3179.2445 | 9277809.197 | 17117602.203 | 2735822.0713 | 1400953.9644 | -7207483.8012 | 7839793.006 | 6673577.532 | 3450013.9104 | 52.5219 | 0.00018698 | 0.5279 | 1.1091 | 0.41395 | 3.2267 | 3.5153 | 0.14092 | 1.5351 | 1.811e-10 | 2.6665
903.8007 | 28.143 | 2.0914 | 4.1188 | 9.6187 | 5.5109 | 2000.0001 | 0.2 | 0 | 0.2 | 0 | 319724.4551 | 0 | 0 | 318324.4547 | 294202.1081 | 1049276.4857 | 1677137.465 | 249042.5458 | -2412081.8998 | -949608.1342 | -343371.4912 | 2739669.5475 | 1403158.3064 | 7221860.6102 | 3183.2445 | 9289409.1976 | 17141396.7459 | 2739669.5475 | 1403158.3064 | -7218677.3656 | 7851987.5484 | 6683770.7275 | 3455346.8292 | 52.5219 | 0.00018698 | 0.5279 | 1.1091 | 0.41395 | 3.2267 | 3.5153 | 0.14092 | 1.5351 | 1.811e-10 | 2.6665
904.8007 | 28.143 | 2.0914 | 4.1188 | 9.6187 | 5.5109 | 2000.0001 | 0.2 | 0 | 0.2 | 0 | 320124.4551 | 0 | 0 | 318724.4547 | 294571.7965 | 1050113.048 | 1678785.0008 | 249082.2697 | -2415550.9242 | -951044.1225 | -343860.3492 | 2743517.0237 | 1405362.6484 | 7233058.1746 | 3187.2445 | 9301009.1981 | 17165191.2889 | 2743517.0237 | 1405362.6484 | -7229870.9301 | 7864182.0908 | 6693963.923 | 3460679.7481 | 52.5219 | 0.00018698 | 0.5279 | 1.1091 | 0.41395 | 3.2267 | 3.5153 | 0.14092 | 1.5351 | 1.811e-10 | 2.6665
905.8007 | 28.143 | 2.0914 | 4.1188 | 9.6187 | 5.5109 | 2000.0001 | 0.2 | 0 | 0.2 | 0 | 320524.4551 | 0 | 0 | 319124.4547 | 294941.4849 | 1050949.6104 | 1680432.5366 | 249121.9936 | -2419019.9486 | -952480.1107 | -344349.2072 | 2747364.4999 | 1407566.9905 | 7244255.7391 | 3191.2445 | 9312609.1987 | 17188985.832 | 2747364.4999 | 1407566.9905 | -7241064.4945 | 7876376.6333 | 6704157.1185 | 3466012.667 | 52.5219 | 0.00018698 | 0.5279 | 1.1091 | 0.41395 | 3.2267 | 3.5153 | 0.14092 | 1.5351 | 1.811e-10 | 2.6665
906.8007 | 28.143 | 2.0914 | 4.1188 | 9.6187 | 5.5109 | 2000.0001 | 0.2 | 0 | 0.2 | 0 | 320924.4551 | 0 | 0 | 319524.4548 | 295311.1733 | 1051786.1727 | 1682080.0725 | 249161.7176 | -2422488.9731 | -953916.0989 | -344838.0652 | 2751211.976 | 1409771.3325 | 7255453.3036 | 3195.2445 | 9324209.1993 | 17212780.375 | 2751211.976 | 1409771.3325 | -7252258.0591 | 7888571.1757 | 6714350.314 | 3471345.5859 | 52.5219 | 0.00018698 | 0.5279 | 1.1091 | 0.41395 | 3.2267 | 3.5153 | 0.14092 | 1.5351 | 1.811e-10 | 2.6665
907.8007 | 28.143 | 2.0914 | 4.1188 | 9.6187 | 5.5109 | 2000.0001 | 0.2 | 0 | 0.2 | 0 | 321324.4552 | 0 | 0 | 319924.4548 | 295680.8616 | 1052622.7351 | 1683727.6083 | 249201.4415 | -2425957.9975 | -955352.0872 | -345326.9232 | 2755059.4522 | 1411975.6746 | 7266650.8681 | 3199.2445 | 9335809.1999 | 17236574.9182 | 2755059.4522 | 1411975.6746 | -7263451.6236 | 7900765.7183 | 6724543.5096 | 3476678.5048 | 52.5219 | 0.00018698 | 0.5279 | 1.1091 | 0.41395 | 3.2267 | 3.5153 | 0.14092 | 1.5351 | 1.811e-10 | 2.6665
908.8007 | 28.143 | 2.0914 | 4.1188 | 9.6187 | 5.5109 | 2000.0001 | 0.2 | 0 | 0.2 | 0 | 321724.4552 | 0 | 0 | 320324.4548 | 296050.55 | 1053459.2974 | 1685375.1441 | 249241.1654 | -2429427.0219 | -956788.0754 | -345815.7813 | 2758906.9284 | 1414180.0166 | 7277848.4327 | 3203.2445 | 9347409.2005 | 17260369.4613 | 2758906.9284 | 1414180.0166 | -7274645.1882 | 7912960.2608 | 6734736.7052 | 3482011.4238 | 52.5219 | 0.00018698 | 0.5279 | 1.1091 | 0.41395 | 3.2267 | 3.5153 | 0.14092 | 1.5351 | 1.811e-10 | 2.6665
909.8007 | 28.143 | 2.0914 | 4.1188 | 9.6187 | 5.5109 | 2000.0001 | 0.2 | 0 | 0.2 | 0 | 322124.4552 | 0 | 0 | 320724.4548 | 296420.2384 | 1054295.8597 | 1687022.6799 | 249280.8893 | -2432896.0463 | -958224.0637 | -346304.6393 | 2762754.4046 | 1416384.3587 | 7289045.9973 | 3207.2445 | 9359009.201 | 17284164.0044 | 2762754.4046 | 1416384.3587 | -7285838.7528 | 7925154.8034 | 6744929.9008 | 3487344.3427 | 52.5219 | 0.00018698 | 0.5279 | 1.1091 | 0.41395 | 3.2267 | 3.5153 | 0.14092 | 1.5351 | 1.811e-10 | 2.6665
910.8007 | 28.143 | 2.0914 | 4.1188 | 9.6187 | 5.5109 | 2000.0001 | 0.2 | 0 | 0.2 | 0 | 322524.4552 | 0 | 0 | 321124.4548 | 296789.9267 | 1055132.4221 | 1688670.2157 | 249320.6132 | -2436365.0708 | -959660.0519 | -346793.4973 | 2766601.8808 | 1418588.7008 | 7300243.562 | 3211.2445 | 9370609.2016 | 17307958.5476 | 2766601.8808 | 1418588.7008 | -7297032.3174 | 7937349.346 | 6755123.0964 | 3492677.2617 | 52.5219 | 0.00018698 | 0.5279 | 1.1091 | 0.41395 | 3.2267 | 3.5153 | 0.14092 | 1.5351 | 1.811e-10 | 2.6665
911.8007 | 28.143 | 2.0914 | 4.1188 | 9.6187 | 5.5109 | 2000.0001 | 0.2 | 0 | 0.2 | 0 | 322924.4552 | 0 | 0 | 321524.4549 | 297159.6151 | 1055968.9844 | 1690317.7515 | 249360.3371 | -2439834.0952 | -961096.0402 | -347282.3553 | 2770449.357 | 1420793.0429 | 7311441.1266 | 3215.2445 | 9382209.2022 | 17331753.0909 | 2770449.357 | 1420793.0429 | -7308225.8821 | 7949543.8887 | 6765316.2921 | 3498010.1807 | 52.5219 | 0.00018698 | 0.5279 | 1.1091 | 0.41395 | 3.2267 | 3.5153 | 0.14092 | 1.5351 | 1.811e-10 | 2.6665
912.8007 | 28.143 | 2.0914 | 4.1188 | 9.6187 | 5.5109 | 2000.0001 | 0.2 | 0 | 0.2 | 0 | 323324.4553 | 0 | 0 | 321924.4549 | 297529.3035 | 1056805.5467 | 1691965.2873 | 249400.061 | -2443303.1196 | -962532.0285 | -347771.2133 | 2774296.8332 | 1422997.385 | 7322638.6913 | 3219.2445 | 9393809.2028 | 17355547.6341 | 2774296.8332 | 1422997.385 | -7319419.4468 | 7961738.4313 | 6775509.4877 | 3503343.0996 | 52.5219 | 0.00018698 | 0.5279 | 1.1091 | 0.41395 | 3.2267 | 3.5153 | 0.14092 | 1.5351 | 1.811e-10 | 2.6665
913.8007 | 28.143 | 2.0914 | 4.1188 | 9.6187 | 5.5109 | 2000.0001 | 0.2 | 0 | 0.2 | 0 | 323724.4553 | 0 | 0 | 322324.4549 | 297898.9919 | 1057642.109 | 1693612.8231 | 249439.7849 | -2446772.1441 | -963968.0167 | -348260.0713 | 2778144.3094 | 1425201.7271 | 7333836.256 | 3223.2445 | 9405409.2034 | 17379342.1774 | 2778144.3094 | 1425201.7271 | -7330613.0115 | 7973932.974 | 6785702.6834 | 3508676.0186 | 52.5219 | 0.00018698 | 0.5279 | 1.1091 | 0.41395 | 3.2267 | 3.5153 | 0.14092 | 1.5351 | 1.811e-10 | 2.6665
914.8007 | 28.143 | 2.0914 | 4.1188 | 9.6187 | 5.5109 | 2000.0001 | 0.2 | 0 | 0.2 | 0 | 324124.4553 | 0 | 0 | 322724.4549 | 298268.6802 | 1058478.6714 | 1695260.3589 | 249479.5088 | -2450241.1685 | -965404.005 | -348748.9293 | 2781991.7856 | 1427406.0692 | 7345033.8208 | 3227.2445 | 9417009.2039 | 17403136.7207 | 2781991.7856 | 1427406.0692 | -7341806.5762 | 7986127.5168 | 6795895.8791 | 3514008.9377 | 52.5219 | 0.00018698 | 0.5279 | 1.1091 | 0.41395 | 3.2267 | 3.5153 | 0.14092 | 1.5351 | 1.811e-10 | 2.6665
915.8007 | 28.143 | 2.0914 | 4.1188 | 9.6187 | 5.5109 | 2000.0001 | 0.2 | 0 | 0.2 | 0 | 324524.4553 | 0 | 0 | 323124.4549 | 298638.3686 | 1059315.2337 | 1696907.8947 | 249519.2327 | -2453710.193 | -966839.9933 | -349237.7873 | 2785839.2618 | 1429610.4113 | 7356231.3855 | 3231.2445 | 9428609.2045 | 17426931.264 | 2785839.2618 | 1429610.4113 | -7353000.141 | 7998322.0595 | 6806089.0748 | 3519341.8567 | 52.5219 | 0.00018698 | 0.5279 | 1.1091 | 0.41395 | 3.2267 | 3.5153 | 0.14092 | 1.5351 | 1.811e-10 | 2.6665
916.8007 | 28.143 | 2.0914 | 4.1188 | 9.6187 | 5.5109 | 2000.0001 | 0.2 | 0 | 0.2 | 0 | 324924.4553 | 0 | 0 | 323524.455 | 299008.057 | 1060151.796 | 1698555.4305 | 249558.9567 | -2457179.2174 | -968275.9816 | -349726.6453 | 2789686.738 | 1431814.7534 | 7367428.9503 | 3235.2445 | 9440209.2051 | 17450725.8074 | 2789686.738 | 1431814.7534 | -7364193.7058 | 8010516.6023 | 6816282.2705 | 3524674.7757 | 52.5219 | 0.00018698 | 0.5279 | 1.1091 | 0.41395 | 3.2267 | 3.5153 | 0.14092 | 1.5351 | 1.811e-10 | 2.6665
917.8007 | 28.143 | 2.0914 | 4.1188 | 9.6187 | 5.5109 | 2000.0001 | 0.2 | 0 | 0.2 | 0 | 325324.4554 | 0 | 0 | 323924.455 | 299377.7453 | 1060988.3583 | 1700202.9663 | 249598.6806 | -2460648.2419 | -969711.9698 | -350215.5033 | 2793534.2143 | 1434019.0956 | 7378626.5152 | 3239.2445 | 9451809.2057 | 17474520.3508 | 2793534.2143 | 1434019.0956 | -7375387.2706 | 8022711.1451 | 6826475.4662 | 3530007.6948 | 52.5219 | 0.00018698 | 0.5279 | 1.1091 | 0.41395 | 3.2267 | 3.5153 | 0.14092 | 1.5351 | 1.811e-10 | 2.6665
918.8007 | 28.143 | 2.0914 | 4.1188 | 9.6187 | 5.5109 | 2000.0001 | 0.2 | 0 | 0.2 | 0 | 325724.4554 | 0 | 0 | 324324.455 | 299747.4337 | 1061824.9206 | 1701850.5021 | 249638.4045 | -2464117.2663 | -971147.9581 | -350704.3613 | 2797381.6905 | 1436223.4377 | 7389824.08 | 3243.2446 | 9463409.2063 | 17498314.8942 | 2797381.6905 | 1436223.4377 | -7386580.8354 | 8034905.6879 | 6836668.662 | 3535340.6138 | 52.5219 | 0.00018698 | 0.5279 | 1.1091 | 0.41395 | 3.2267 | 3.5153 | 0.14092 | 1.5351 | 1.811e-10 | 2.6665
919.8007 | 28.143 | 2.0914 | 4.1188 | 9.6187 | 5.5109 | 2000.0001 | 0.2 | 0 | 0.2 | 0 | 326124.4554 | 0 | 0 | 324724.455 | 300117.1221 | 1062661.4829 | 1703498.0379 | 249678.1284 | -2467586.2908 | -972583.9464 | -351193.2193 | 2801229.1667 | 1438427.7798 | 7401021.6449 | 3247.2446 | 9475009.2068 | 17522109.4376 | 2801229.1667 | 1438427.7798 | -7397774.4003 | 8047100.2308 | 6846861.8577 | 3540673.5329 | 52.5219 | 0.00018698 | 0.5279 | 1.1091 | 0.41395 | 3.2267 | 3.5153 | 0.14092 | 1.5351 | 1.811e-10 | 2.6665
920.8007 | 28.143 | 2.0914 | 4.1188 | 9.6187 | 5.5109 | 2000.0001 | 0.2 | 0 | 0.2 | 0 | 326524.4554 | 0 | 0 | 325124.455 | 300486.8105 | 1063498.0452 | 1705145.5737 | 249717.8523 | -2471055.3152 | -974019.9347 | -351682.0773 | 2805076.6429 | 1440632.122 | 7412219.2097 | 3251.2446 | 9486609.2074 | 17545903.9811 | 2805076.6429 | 1440632.122 | -7408967.9652 | 8059294.7736 | 6857055.0535 | 3546006.452 | 52.5219 | 0.00018698 | 0.5279 | 1.1091 | 0.41395 | 3.2267 | 3.5153 | 0.14092 | 1.5351 | 1.811e-10 | 2.6665
921.8007 | 28.143 | 2.0914 | 4.1188 | 9.6187 | 5.5109 | 2000.0001 | 0.2 | 0 | 0.2 | 0 | 326924.4554 | 0 | 0 | 325524.4551 | 300856.4988 | 1064334.6075 | 1706793.1094 | 249757.5762 | -2474524.3397 | -975455.923 | -352170.9353 | 2808924.1191 | 1442836.4641 | 7423416.7747 | 3255.2446 | 9498209.208 | 17569698.5245 | 2808924.1191 | 1442836.4641 | -7420161.5301 | 8071489.3165 | 6867248.2493 | 3551339.371 | 52.5219 | 0.00018698 | 0.5279 | 1.1091 | 0.41395 | 3.2267 | 3.5153 | 0.14092 | 1.5351 | 1.811e-10 | 2.6665
922.8007 | 28.143 | 2.0914 | 4.1188 | 9.6187 | 5.5109 | 2000.0001 | 0.2 | 0 | 0.2 | 0 | 327324.4555 | 0 | 0 | 325924.4551 | 301226.1872 | 1065171.1698 | 1708440.6452 | 249797.3002 | -2477993.3641 | -976891.9113 | -352659.7933 | 2812771.5953 | 1445040.8063 | 7434614.3396 | 3259.2446 | 9509809.2086 | 17593493.068 | 2812771.5953 | 1445040.8063 | -7431355.095 | 8083683.8595 | 6877441.4451 | 3556672.2901 | 52.5219 | 0.00018698 | 0.5279 | 1.1091 | 0.41395 | 3.2267 | 3.5153 | 0.14092 | 1.5351 | 1.811e-10 | 2.6665
923.8007 | 28.143 | 2.0914 | 4.1188 | 9.6187 | 5.5109 | 2000.0001 | 0.2 | 0 | 0.2 | 0 | 327724.4555 | 0 | 0 | 326324.4551 | 301595.8756 | 1066007.7321 | 1710088.181 | 249837.0241 | -2481462.3886 | -978327.8996 | -353148.6513 | 2816619.0716 | 1447245.1485 | 7445811.9045 | 3263.2446 | 9521409.2092 | 17617287.6116 | 2816619.0716 | 1447245.1485 | -7442548.66 | 8095878.4024 | 6887634.6409 | 3562005.2092 | 52.5219 | 0.00018698 | 0.5279 | 1.1091 | 0.41395 | 3.2267 | 3.5153 | 0.14092 | 1.5351 | 1.811e-10 | 2.6665
924.8007 | 28.143 | 2.0914 | 4.1188 | 9.6187 | 5.5109 | 2000.0001 | 0.2 | 0 | 0.2 | 0 | 328124.4555 | 0 | 0 | 326724.4551 | 301965.5639 | 1066844.2944 | 1711735.7168 | 249876.748 | -2484931.4131 | -979763.8879 | -353637.5093 | 2820466.5478 | 1449449.4906 | 7457009.4695 | 3267.2446 | 9533009.2097 | 17641082.1551 | 2820466.5478 | 1449449.4906 | -7453742.2249 | 8108072.9454 | 6897827.8367 | 3567338.1283 | 52.5219 | 0.00018698 | 0.5279 | 1.1091 | 0.41395 | 3.2267 | 3.5153 | 0.14092 | 1.5351 | 1.811e-10 | 2.6665
925.8007 | 28.143 | 2.0914 | 4.1188 | 9.6187 | 5.5109 | 2000.0001 | 0.2 | 0 | 0.2 | 0 | 328524.4555 | 0 | 0 | 327124.4551 | 302335.2523 | 1067680.8567 | 1713383.2525 | 249916.4719 | -2488400.4375 | -981199.8762 | -354126.3673 | 2824314.024 | 1451653.8328 | 7468207.0345 | 3271.2446 | 9544609.2103 | 17664876.6987 | 2824314.024 | 1451653.8328 | -7464935.7899 | 8120267.4883 | 6908021.0326 | 3572671.0475 | 52.5219 | 0.00018698 | 0.5279 | 1.1091 | 0.41395 | 3.2267 | 3.5153 | 0.14092 | 1.5351 | 1.811e-10 | 2.6665
926.8007 | 28.143 | 2.0914 | 4.1188 | 9.6187 | 5.5109 | 2000.0001 | 0.2 | 0 | 0.2 | 0 | 328924.4555 | 0 | 0 | 327524.4552 | 302704.9407 | 1068517.419 | 1715030.7883 | 249956.1958 | -2491869.462 | -982635.8645 | -354615.2253 | 2828161.5002 | 1453858.175 | 7479404.5995 | 3275.2446 | 9556209.2109 | 17688671.2422 | 2828161.5002 | 1453858.175 | -7476129.3549 | 8132462.0313 | 6918214.2284 | 3578003.9666 | 52.5219 | 0.00018698 | 0.5279 | 1.1091 | 0.41395 | 3.2267 | 3.5153 | 0.14092 | 1.5351 | 1.811e-10 | 2.6665
927.8007 | 28.143 | 2.0914 | 4.1188 | 9.6187 | 5.5109 | 2000.0001 | 0.2 | 0 | 0.2 | 0 | 329324.4556 | 0 | 0 | 327924.4552 | 303074.6291 | 1069353.9813 | 1716678.3241 | 249995.9197 | -2495338.4865 | -984071.8528 | -355104.0833 | 2832008.9764 | 1456062.5172 | 7490602.1645 | 3279.2446 | 9567809.2115 | 17712465.7858 | 2832008.9764 | 1456062.5172 | -7487322.92 | 8144656.5743 | 6928407.4243 | 3583336.8857 | 52.5219 | 0.00018698 | 0.5279 | 1.1091 | 0.41395 | 3.2267 | 3.5153 | 0.14092 | 1.5351 | 1.811e-10 | 2.6665
928.8007 | 28.143 | 2.0914 | 4.1188 | 9.6187 | 5.5109 | 2000.0001 | 0.2 | 0 | 0.2 | 0 | 329724.4556 | 0 | 0 | 328324.4552 | 303444.3174 | 1070190.5436 | 1718325.8598 | 250035.6437 | -2498807.5109 | -985507.8411 | -355592.9413 | 2835856.4527 | 1458266.8594 | 7501799.7296 | 3283.2446 | 9579409.2121 | 17736260.3294 | 2835856.4527 | 1458266.8594 | -7498516.485 | 8156851.1174 | 6938600.6201 | 3588669.8049 | 52.5219 | 0.00018698 | 0.5279 | 1.1091 | 0.41395 | 3.2267 | 3.5153 | 0.14092 | 1.5351 | 1.811e-10 | 2.6665
929.8007 | 28.143 | 2.0914 | 4.1188 | 9.6187 | 5.5109 | 2000.0001 | 0.2 | 0 | 0.2 | 0 | 330124.4556 | 0 | 0 | 328724.4552 | 303814.0058 | 1071027.1059 | 1719973.3956 | 250075.3676 | -2502276.5354 | -986943.8294 | -356081.7993 | 2839703.9289 | 1460471.2016 | 7512997.2946 | 3287.2446 | 9591009.2126 | 17760054.8731 | 2839703.9289 | 1460471.2016 | -7509710.0501 | 8169045.6604 | 6948793.816 | 3594002.724 | 52.5219 | 0.00018698 | 0.5279 | 1.1091 | 0.41395 | 3.2267 | 3.5153 | 0.14092 | 1.5351 | 1.811e-10 | 2.6665
930.8007 | 28.143 | 2.0914 | 4.1188 | 9.6187 | 5.5109 | 2000.0001 | 0.2 | 0 | 0.2 | 0 | 330524.4556 | 0 | 0 | 329124.4552 | 304183.6942 | 1071863.6682 | 1721620.9313 | 250115.0915 | -2505745.5599 | -988379.8177 | -356570.6573 | 2843551.4051 | 1462675.5438 | 7524194.8597 | 3291.2446 | 9602609.2132 | 17783849.4167 | 2843551.4051 | 1462675.5438 | -7520903.6152 | 8181240.2035 | 6958987.0119 | 3599335.6432 | 52.5219 | 0.00018698 | 0.5279 | 1.1091 | 0.41395 | 3.2267 | 3.5153 | 0.14092 | 1.5351 | 1.811e-10 | 2.6665
931.8007 | 28.143 | 2.0914 | 4.1188 | 9.6187 | 5.5109 | 2000.0001 | 0.2 | 0 | 0.2 | 0 | 330924.4556 | 0 | 0 | 329524.4553 | 304553.3825 | 1072700.2305 | 1723268.4671 | 250154.8154 | -2509214.5843 | -989815.806 | -357059.5153 | 2847398.8814 | 1464879.886 | 7535392.4248 | 3295.2446 | 9614209.2138 | 17807643.9604 | 2847398.8814 | 1464879.886 | -7532097.1802 | 8193434.7466 | 6969180.2078 | 3604668.5624 | 52.5219 | 0.00018698 | 0.5279 | 1.1091 | 0.41395 | 3.2267 | 3.5153 | 0.14092 | 1.5351 | 1.811e-10 | 2.6665
932.8007 | 28.143 | 2.0914 | 4.1188 | 9.6187 | 5.5109 | 2000.0001 | 0.2 | 0 | 0.2 | 0 | 331324.4557 | 0 | 0 | 329924.4553 | 304923.0709 | 1073536.7928 | 1724916.0028 | 250194.5394 | -2512683.6088 | -991251.7944 | -357548.3733 | 2851246.3576 | 1467084.2282 | 7546589.9899 | 3299.2446 | 9625809.2144 | 17831438.5041 | 2851246.3576 | 1467084.2282 | -7543290.7454 | 8205629.2897 | 6979373.4037 | 3610001.4816 | 52.5219 | 0.00018698 | 0.5279 | 1.1091 | 0.41395 | 3.2267 | 3.5153 | 0.14092 | 1.5351 | 1.811e-10 | 2.6665
933.8007 | 28.143 | 2.0914 | 4.1188 | 9.6187 | 5.5109 | 2000.0001 | 0.2 | 0 | 0.2 | 0 | 331724.4557 | 0 | 0 | 330324.4553 | 305292.7593 | 1074373.3551 | 1726563.5386 | 250234.2633 | -2516152.6333 | -992687.7827 | -358037.2313 | 2855093.8338 | 1469288.5704 | 7557787.555 | 3303.2446 | 9637409.215 | 17855233.0478 | 2855093.8338 | 1469288.5704 | -7554484.3105 | 8217823.8328 | 6989566.5997 | 3615334.4007 | 52.5219 | 0.00018698 | 0.5279 | 1.1091 | 0.41395 | 3.2267 | 3.5153 | 0.14092 | 1.5351 | 1.811e-10 | 2.6665
934.8007 | 28.143 | 2.0914 | 4.1188 | 9.6187 | 5.5109 | 2000.0001 | 0.2 | 0 | 0.2 | 0 | 332124.4557 | 0 | 0 | 330724.4553 | 305662.4477 | 1075209.9173 | 1728211.0743 | 250273.9872 | -2519621.6578 | -994123.771 | -358526.0893 | 2858941.3101 | 1471492.9127 | 7568985.1202 | 3307.2446 | 9649009.2155 | 17879027.5915 | 2858941.3101 | 1471492.9127 | -7565677.8756 | 8230018.376 | 6999759.7956 | 3620667.3199 | 52.5219 | 0.00018698 | 0.5279 | 1.1091 | 0.41395 | 3.2267 | 3.5153 | 0.14092 | 1.5351 | 1.811e-10 | 2.6665
935.8007 | 28.143 | 2.0914 | 4.1188 | 9.6187 | 5.5109 | 2000.0001 | 0.2 | 0 | 0.2 | 0 | 332524.4557 | 0 | 0 | 331124.4553 | 306032.136 | 1076046.4796 | 1729858.6101 | 250313.7111 | -2523090.6822 | -995559.7593 | -359014.9473 | 2862788.7863 | 1473697.2549 | 7580182.6853 | 3311.2446 | 9660609.2161 | 17902822.1352 | 2862788.7863 | 1473697.2549 | -7576871.4408 | 8242212.9191 | 7009952.9915 | 3626000.2391 | 52.5219 | 0.00018698 | 0.5279 | 1.1091 | 0.41395 | 3.2267 | 3.5153 | 0.14092 | 1.5351 | 1.811e-10 | 2.6665
936.8007 | 28.143 | 2.0914 | 4.1188 | 9.6187 | 5.5109 | 2000.0001 | 0.2 | 0 | 0.2 | 0 | 332924.4557 | 0 | 0 | 331524.4554 | 306401.8244 | 1076883.0419 | 1731506.1458 | 250353.435 | -2526559.7067 | -996995.7476 | -359503.8053 | 2866636.2625 | 1475901.5971 | 7591380.2505 | 3315.2446 | 9672209.2167 | 17926616.679 | 2866636.2625 | 1475901.5971 | -7588065.006 | 8254407.4623 | 7020146.1875 | 3631333.1583 | 52.5219 | 0.00018698 | 0.5279 | 1.1091 | 0.41395 | 3.2267 | 3.5153 | 0.14092 | 1.5351 | 1.811e-10 | 2.6665
937.8007 | 28.143 | 2.0914 | 4.1188 | 9.6187 | 5.5109 | 2000.0001 | 0.2 | 0 | 0.2 | 0 | 333324.4558 | 0 | 0 | 331924.4554 | 306771.5128 | 1077719.6042 | 1733153.6816 | 250393.159 | -2530028.7312 | -998431.736 | -359992.6633 | 2870483.7388 | 1478105.9394 | 7602577.8157 | 3319.2446 | 9683809.2173 | 17950411.2227 | 2870483.7388 | 1478105.9394 | -7599258.5711 | 8266602.0055 | 7030339.3834 | 3636666.0775 | 52.5219 | 0.00018698 | 0.5279 | 1.1091 | 0.41395 | 3.2267 | 3.5153 | 0.14092 | 1.5351 | 1.811e-10 | 2.6665
938.8007 | 28.143 | 2.0914 | 4.1188 | 9.6187 | 5.5109 | 2000.0001 | 0.2 | 0 | 0.2 | 0 | 333724.4558 | 0 | 0 | 332324.4554 | 307141.2011 | 1078556.1665 | 1734801.2173 | 250432.8829 | -2533497.7557 | -999867.7243 | -360481.5212 | 2874331.215 | 1480310.2816 | 7613775.3809 | 3323.2446 | 9695409.2179 | 17974205.7665 | 2874331.215 | 1480310.2816 | -7610452.1363 | 8278796.5487 | 7040532.5794 | 3641998.9968 | 52.5219 | 0.00018698 | 0.5279 | 1.1091 | 0.41395 | 3.2267 | 3.5153 | 0.14092 | 1.5351 | 1.811e-10 | 2.6665
939.8007 | 28.143 | 2.0914 | 4.1188 | 9.6187 | 5.5109 | 2000.0001 | 0.2 | 0 | 0.2 | 0 | 334124.4558 | 0 | 0 | 332724.4554 | 307510.8895 | 1079392.7287 | 1736448.753 | 250472.6068 | -2536966.7802 | -1001303.7126 | -360970.3792 | 2878178.6912 | 1482514.6239 | 7624972.9461 | 3327.2446 | 9707009.2184 | 17998000.3103 | 2878178.6912 | 1482514.6239 | -7621645.7016 | 8290991.0919 | 7050725.7754 | 3647331.916 | 52.5219 | 0.00018698 | 0.5279 | 1.1091 | 0.41395 | 3.2267 | 3.5153 | 0.14092 | 1.5351 | 1.811e-10 | 2.6665
940.8007 | 28.143 | 2.0914 | 4.1188 | 9.6187 | 5.5109 | 2000.0001 | 0.2 | 0 | 0.2 | 0 | 334524.4558 | 0 | 0 | 333124.4554 | 307880.5779 | 1080229.291 | 1738096.2888 | 250512.3307 | -2540435.8047 | -1002739.701 | -361459.2372 | 2882026.1675 | 1484718.9661 | 7636170.5113 | 3331.2446 | 9718609.219 | 18021794.8541 | 2882026.1675 | 1484718.9661 | -7632839.2668 | 8303185.6351 | 7060918.9713 | 3652664.8352 | 52.5219 | 0.00018698 | 0.5279 | 1.1091 | 0.41395 | 3.2267 | 3.5153 | 0.14092 | 1.5351 | 1.811e-10 | 2.6665
941.8007 | 28.143 | 2.0914 | 4.1188 | 9.6187 | 5.5109 | 2000.0001 | 0.2 | 0 | 0.2 | 0 | 334924.4558 | 0 | 0 | 333524.4555 | 308250.2662 | 1081065.8533 | 1739743.8245 | 250552.0547 | -2543904.8292 | -1004175.6893 | -361948.0952 | 2885873.6437 | 1486923.3084 | 7647368.0766 | 3335.2446 | 9730209.2196 | 18045589.3979 | 2885873.6437 | 1486923.3084 | -7644032.832 | 8315380.1783 | 7071112.1673 | 3657997.7545 | 52.5219 | 0.00018698 | 0.5279 | 1.1091 | 0.41395 | 3.2267 | 3.5153 | 0.14092 | 1.5351 | 1.811e-10 | 2.6665
942.8007 | 28.143 | 2.0914 | 4.1188 | 9.6187 | 5.5109 | 2000.0001 | 0.2 | 0 | 0.2 | 0 | 335324.4559 | 0 | 0 | 333924.4555 | 308619.9546 | 1081902.4156 | 1741391.3603 | 250591.7786 | -2547373.8536 | -1005611.6776 | -362436.9532 | 2889721.12 | 1489127.6506 | 7658565.6418 | 3339.2446 | 9741809.2202 | 18069383.9418 | 2889721.12 | 1489127.6506 | -7655226.3973 | 8327574.7216 | 7081305.3633 | 3663330.6737 | 52.5219 | 0.00018698 | 0.5279 | 1.1091 | 0.41395 | 3.2267 | 3.5153 | 0.14092 | 1.5351 | 1.811e-10 | 2.6665
943.8007 | 28.143 | 2.0914 | 4.1188 | 9.6187 | 5.5109 | 2000.0001 | 0.2 | 0 | 0.2 | 0 | 335724.4559 | 0 | 0 | 334324.4555 | 308989.643 | 1082738.9778 | 1743038.896 | 250631.5025 | -2550842.8781 | -1007047.666 | -362925.8112 | 2893568.5962 | 1491331.9929 | 7669763.2071 | 3343.2446 | 9753409.2208 | 18093178.4856 | 2893568.5962 | 1491331.9929 | -7666419.9625 | 8339769.2648 | 7091498.5593 | 3668663.5929 | 52.5219 | 0.00018698 | 0.5279 | 1.1091 | 0.41395 | 3.2267 | 3.5153 | 0.14092 | 1.5351 | 1.811e-10 | 2.6665
944.8007 | 28.143 | 2.0914 | 4.1188 | 9.6187 | 5.5109 | 2000.0001 | 0.2 | 0 | 0.2 | 0 | 336124.4559 | 0 | 0 | 334724.4555 | 309359.3314 | 1083575.5401 | 1744686.4317 | 250671.2264 | -2554311.9026 | -1008483.6543 | -363414.6692 | 2897416.0724 | 1493536.3351 | 7680960.7724 | 3347.2446 | 9765009.2213 | 18116973.0295 | 2897416.0724 | 1493536.3351 | -7677613.5278 | 8351963.8081 | 7101691.7553 | 3673996.5122 | 52.5219 | 0.00018698 | 0.5279 | 1.1091 | 0.41395 | 3.2267 | 3.5153 | 0.14092 | 1.5351 | 1.811e-10 | 2.6665
945.8007 | 28.143 | 2.0914 | 4.1188 | 9.6187 | 5.5109 | 2000.0001 | 0.2 | 0 | 0.2 | 0 | 336524.4559 | 0 | 0 | 335124.4555 | 309729.0197 | 1084412.1024 | 1746333.9674 | 250710.9504 | -2557780.9271 | -1009919.6426 | -363903.5272 | 2901263.5487 | 1495740.6774 | 7692158.3377 | 3351.2446 | 9776609.2219 | 18140767.5733 | 2901263.5487 | 1495740.6774 | -7688807.0931 | 8364158.3514 | 7111884.9514 | 3679329.4315 | 52.5219 | 0.00018698 | 0.5279 | 1.1091 | 0.41395 | 3.2267 | 3.5153 | 0.14092 | 1.5351 | 1.811e-10 | 2.6665
946.8007 | 28.143 | 2.0914 | 4.1188 | 9.6187 | 5.5109 | 2000.0001 | 0.2 | 0 | 0.2 | 0 | 336924.4559 | 0 | 0 | 335524.4556 | 310098.7081 | 1085248.6646 | 1747981.5032 | 250750.6743 | -2561249.9516 | -1011355.631 | -364392.3852 | 2905111.0249 | 1497945.0197 | 7703355.903 | 3355.2446 | 9788209.2225 | 18164562.1172 | 2905111.0249 | 1497945.0197 | -7700000.6584 | 8376352.8947 | 7122078.1474 | 3684662.3507 | 52.5219 | 0.00018698 | 0.5279 | 1.1091 | 0.41395 | 3.2267 | 3.5153 | 0.14092 | 1.5351 | 1.811e-10 | 2.6665
947.8007 | 28.143 | 2.0914 | 4.1188 | 9.6187 | 5.5109 | 2000.0001 | 0.2 | 0 | 0.2 | 0 | 337324.456 | 0 | 0 | 335924.4556 | 310468.3965 | 1086085.2269 | 1749629.0389 | 250790.3982 | -2564718.9761 | -1012791.6193 | -364881.2432 | 2908958.5012 | 1500149.3619 | 7714553.4683 | 3359.2446 | 9799809.2231 | 18188356.6611 | 2908958.5012 | 1500149.3619 | -7711194.2237 | 8388547.438 | 7132271.3434 | 3689995.27 | 52.5219 | 0.00018698 | 0.5279 | 1.1091 | 0.41395 | 3.2267 | 3.5153 | 0.14092 | 1.5351 | 1.811e-10 | 2.6665
948.8007 | 28.143 | 2.0914 | 4.1188 | 9.6187 | 5.5109 | 2000.0001 | 0.2 | 0 | 0.2 | 0 | 337724.456 | 0 | 0 | 336324.4556 | 310838.0848 | 1086921.7892 | 1751276.5746 | 250830.1222 | -2568188.0006 | -1014227.6077 | -365370.1012 | 2912805.9774 | 1502353.7042 | 7725751.0336 | 3363.2446 | 9811409.2237 | 18212151.205 | 2912805.9774 | 1502353.7042 | -7722387.789 | 8400741.9813 | 7142464.5395 | 3695328.1893 | 52.5219 | 0.00018698 | 0.5279 | 1.1091 | 0.41395 | 3.2267 | 3.5153 | 0.14092 | 1.5351 | 1.811e-10 | 2.6665
949.8007 | 28.143 | 2.0914 | 4.1188 | 9.6187 | 5.5109 | 2000.0001 | 0.2 | 0 | 0.2 | 0 | 338124.456 | 0 | 0 | 336724.4556 | 311207.7732 | 1087758.3514 | 1752924.1104 | 250869.8461 | -2571657.0251 | -1015663.596 | -365858.9592 | 2916653.4537 | 1504558.0465 | 7736948.5989 | 3367.2446 | 9823009.2242 | 18235945.7489 | 2916653.4537 | 1504558.0465 | -7733581.3544 | 8412936.5247 | 7152657.7355 | 3700661.1085 | 52.5219 | 0.00018698 | 0.5279 | 1.1091 | 0.41395 | 3.2267 | 3.5153 | 0.14092 | 1.5351 | 1.811e-10 | 2.6665
950.8007 | 28.143 | 2.0914 | 4.1188 | 9.6187 | 5.5109 | 2000.0001 | 0.2 | 0 | 0.2 | 0 | 338524.456 | 0 | 0 | 337124.4556 | 311577.4616 | 1088594.9137 | 1754571.6461 | 250909.57 | -2575126.0496 | -1017099.5844 | -366347.8171 | 2920500.9299 | 1506762.3888 | 7748146.1643 | 3371.2446 | 9834609.2248 | 18259740.2928 | 2920500.9299 | 1506762.3888 | -7744774.9197 | 8425131.068 | 7162850.9316 | 3705994.0278 | 52.5219 | 0.00018698 | 0.5279 | 1.1091 | 0.41395 | 3.2267 | 3.5153 | 0.14092 | 1.5351 | 1.811e-10 | 2.6665
951.8007 | 28.143 | 2.0914 | 4.1188 | 9.6187 | 5.5109 | 2000.0001 | 0.2 | 0 | 0.2 | 0 | 338924.456 | 0 | 0 | 337524.4557 | 311947.15 | 1089431.476 | 1756219.1818 | 250949.2939 | -2578595.0741 | -1018535.5727 | -366836.6751 | 2924348.4062 | 1508966.7311 | 7759343.7296 | 3375.2446 | 9846209.2254 | 18283534.8368 | 2924348.4062 | 1508966.7311 | -7755968.485 | 8437325.6114 | 7173044.1276 | 3711326.9471 | 52.5219 | 0.00018698 | 0.5279 | 1.1091 | 0.41395 | 3.2267 | 3.5153 | 0.14092 | 1.5351 | 1.811e-10 | 2.6665
952.8007 | 28.143 | 2.0914 | 4.1188 | 9.6187 | 5.5109 | 2000.0001 | 0.2 | 0 | 0.2 | 0 | 339324.4561 | 0 | 0 | 337924.4557 | 312316.8383 | 1090268.0382 | 1757866.7175 | 250989.0179 | -2582064.0986 | -1019971.5611 | -367325.5331 | 2928195.8824 | 1511171.0733 | 7770541.295 | 3379.2446 | 9857809.226 | 18307329.3807 | 2928195.8824 | 1511171.0733 | -7767162.0504 | 8449520.1547 | 7183237.3237 | 3716659.8664 | 52.5219 | 0.00018698 | 0.5279 | 1.1091 | 0.41395 | 3.2267 | 3.5153 | 0.14092 | 1.5351 | 1.811e-10 | 2.6665
953.8007 | 28.143 | 2.0914 | 4.1188 | 9.6187 | 5.5109 | 2000.0001 | 0.2 | 0 | 0.2 | 0 | 339724.4561 | 0 | 0 | 338324.4557 | 312686.5267 | 1091104.6005 | 1759514.2532 | 251028.7418 | -2585533.1231 | -1021407.5494 | -367814.3911 | 2932043.3587 | 1513375.4156 | 7781738.8603 | 3383.2446 | 9869409.2266 | 18331123.9247 | 2932043.3587 | 1513375.4156 | -7778355.6158 | 8461714.6981 | 7193430.5197 | 3721992.7857 | 52.5219 | 0.00018698 | 0.5279 | 1.1091 | 0.41395 | 3.2267 | 3.5153 | 0.14092 | 1.5351 | 1.811e-10 | 2.6665
954.8007 | 28.143 | 2.0914 | 4.1188 | 9.6187 | 5.5109 | 2000.0001 | 0.2 | 0 | 0.2 | 0 | 340124.4561 | 0 | 0 | 338724.4557 | 313056.2151 | 1091941.1628 | 1761161.789 | 251068.4657 | -2589002.1476 | -1022843.5378 | -368303.2491 | 2935890.8349 | 1515579.7579 | 7792936.4257 | 3387.2446 | 9881009.2271 | 18354918.4686 | 2935890.8349 | 1515579.7579 | -7789549.1812 | 8473909.2415 | 7203623.7158 | 3727325.705 | 52.5219 | 0.00018698 | 0.5279 | 1.1091 | 0.41395 | 3.2267 | 3.5153 | 0.14092 | 1.5351 | 1.811e-10 | 2.6665
955.8007 | 28.143 | 2.0914 | 4.1188 | 9.6187 | 5.5109 | 2000.0001 | 0.2 | 0 | 0.2 | 0 | 340524.4561 | 0 | 0 | 339124.4557 | 313425.9034 | 1092777.725 | 1762809.3247 | 251108.1897 | -2592471.1721 | -1024279.5261 | -368792.1071 | 2939738.3112 | 1517784.1002 | 7804133.9911 | 3391.2446 | 9892609.2277 | 18378713.0126 | 2939738.3112 | 1517784.1002 | -7800742.7465 | 8486103.7849 | 7213816.9119 | 3732658.6243 | 52.5219 | 0.00018698 | 0.5279 | 1.1091 | 0.41395 | 3.2267 | 3.5153 | 0.14092 | 1.5351 | 1.811e-10 | 2.6665
956.8007 | 28.143 | 2.0914 | 4.1188 | 9.6187 | 5.5109 | 2000.0001 | 0.2 | 0 | 0.2 | 0 | 340924.4561 | 0 | 0 | 339524.4558 | 313795.5918 | 1093614.2873 | 1764456.8604 | 251147.9136 | -2595940.1966 | -1025715.5145 | -369280.9651 | 2943585.7874 | 1519988.4425 | 7815331.5565 | 3395.2446 | 9904209.2283 | 18402507.5566 | 2943585.7874 | 1519988.4425 | -7811936.3119 | 8498298.3283 | 7224010.108 | 3737991.5436 | 52.5219 | 0.00018698 | 0.5279 | 1.1091 | 0.41395 | 3.2267 | 3.5153 | 0.14092 | 1.5351 | 1.811e-10 | 2.6665
957.8007 | 28.143 | 2.0914 | 4.1188 | 9.6187 | 5.5109 | 2000.0001 | 0.2 | 0 | 0.2 | 0 | 341324.4562 | 0 | 0 | 339924.4558 | 314165.2802 | 1094450.8495 | 1766104.3961 | 251187.6375 | -2599409.2211 | -1027151.5028 | -369769.8231 | 2947433.2637 | 1522192.7848 | 7826529.1219 | 3399.2446 | 9915809.2289 | 18426302.1006 | 2947433.2637 | 1522192.7848 | -7823129.8773 | 8510492.8717 | 7234203.3041 | 3743324.4629 | 52.5219 | 0.00018698 | 0.5279 | 1.1091 | 0.41395 | 3.2267 | 3.5153 | 0.14092 | 1.5351 | 1.811e-10 | 2.6665
958.8007 | 28.143 | 2.0914 | 4.1188 | 9.6187 | 5.5109 | 2000.0001 | 0.2 | 0 | 0.2 | 0 | 341724.4562 | 0 | 0 | 340324.4558 | 314534.9686 | 1095287.4118 | 1767751.9318 | 251227.3614 | -2602878.2456 | -1028587.4912 | -370258.681 | 2951280.7399 | 1524397.1271 | 7837726.6873 | 3403.2446 | 9927409.2295 | 18450096.6446 | 2951280.7399 | 1524397.1271 | -7834323.4428 | 8522687.4151 | 7244396.5002 | 3748657.3822 | 52.5219 | 0.00018698 | 0.5279 | 1.1091 | 0.41395 | 3.2267 | 3.5153 | 0.14092 | 1.5351 | 1.811e-10 | 2.6665
959.8007 | 28.143 | 2.0914 | 4.1188 | 9.6187 | 5.5109 | 2000.0001 | 0.2 | 0 | 0.2 | 0 | 342124.4562 | 0 | 0 | 340724.4558 | 314904.6569 | 1096123.9741 | 1769399.4675 | 251267.0854 | -2606347.2701 | -1030023.4795 | -370747.539 | 2955128.2162 | 1526601.4694 | 7848924.2527 | 3407.2446 | 9939009.23 | 18473891.1886 | 2955128.2162 | 1526601.4694 | -7845517.0082 | 8534881.9585 | 7254589.6963 | 3753990.3016 | 52.5219 | 0.00018698 | 0.5279 | 1.1091 | 0.41395 | 3.2267 | 3.5153 | 0.14092 | 1.5351 | 1.811e-10 | 2.6665
960 | 28.143 | 2.0914 | 4.1188 | 9.6187 | 5.5109 | 2000.0001 | 0.2 | 0 | 0.2 | 0 | 342204.1725 | 0 | 0 | 342804.1722 | 314978.3324 | 1100473.5044 | 1777965.4845 | 251473.6216 | -2602855.8029 | -1022071.98 | -370646.3442 | 2975132.3634 | 1538062.4857 | 7851155.8227 | 3428.0417 | 9941321.0016 | 18514817.7965 | 2975132.3634 | 1538062.4857 | -7847727.781 | 8573496.795 | 7256621.1048 | 3755053.1025 | 52.5219 | 0.00018698 | 0.5279 | 1.1091 | 0.41395 | 3.2267 | 3.5153 | 0.14092 | 1.5351 | 1.811e-10 | 2.6665