## Metadata
simulation_timestamp | simulation_type | feed_strategy | perfusion_strategy | export_timestamp
2026-08-26T04:14:46.352445 | Continuous Perfusion | Constant | Constant | 2026-08-26T04:14:46.982116

## Summary Statistics
Metric | Description | Value | Unit
Harvested Biomass | Productive dry biomass harvested over the full simulation, excluding non-harvested losses. | 741.3187 | kg
Harvested Wet Biomass | Productive wet cell mass harvested over the full simulation, excluding non-harvested losses. | 4942.1246 | kg WCM
STY | Space-time yield based on harvested dry biomass, reactor size, and elapsed time. | 1.1583 | kg/m3/day
WCM STY | Space-time yield based on harvested wet cell mass, reactor size, and elapsed time. | 7.7221 | kg WCM/m3/day
Medium Conversion Efficiency | Total process medium input per harvested dry biomass; lower is better. | 3.6469 | m3/kg DCM
WCM Medium Conversion Efficiency | Total process medium input per harvested wet cell mass; lower is better. | 0.54703 | m3/kg WCM
Protein Conversion Efficiency | Glutamine plus amino-acid input per harvested biomass protein; lower is better. | 7.0579 | kg Gln+AA/kg protein
Feed Conversion Efficiency | Glucose, glutamine, and amino-acid input per harvested dry biomass; lower is better. | 12.3633 | kg Glc+Gln+AA/kg DCM
WCM Feed Conversion Efficiency | Glucose, glutamine, and amino-acid input per harvested wet cell mass; lower is better. | 1.8545 | kg Glc+Gln+AA/kg WCM

## Projected Totals
Metric | Description | Value | Unit
Number of Batches | Number of completed batches represented in the simulation. | 8
Projection Mode | Projection method used: 'yearly_projection' scales from max_culture_age window to yearly uptime; 'full_simulation' covers the full yearly uptime directly. | yearly_projection
Projection Scale Factor | Multiplier applied to additive totals to scale from the simulation window to the yearly uptime horizon. | 8
Projection Target Time | Reported horizon after projection, typically the yearly uptime. | 7680 | h
Projection Window | Elapsed duration of the simulated window used for projection. | 960 | h
Amino Acids excl. Gln In | Total amino acids excl. gln entering the external process boundary. | 4672482.1822 | mmol
Amino Acids excl. Gln Net | Net amino acids excl. gln crossing the external process boundary (out minus in; positive indicates net production). | -2804202.8111 | mmol
Amino Acids excl. Gln Out | Total amino acids excl. gln leaving the external process boundary. | 1868279.3711 | mmol
CO2 In | Total co2 entering the external process boundary. | 78401603.0487 | mmol
Total Inorganic Carbon Net | Net inorganic carbon produced by metabolism, expressed as CO2 equivalent and including gas stripping. | 2854.0728 | kg
CO2 Net | Net co2 crossing the external process boundary (out minus in; positive indicates net production). | 64850551.3985 | mmol
CO2 Out | Total co2 leaving the external process boundary. | 143252154.4472 | mmol
Harvested Biomass | Productive dry biomass harvested expressed in carbon millimoles, excluding non-harvested losses. | 33931950.0015 | Cmmol
Harvested Biomass | Productive dry biomass harvested over the full simulation, excluding non-harvested losses. | 741.3187 | kg
DCM In | Dry cell mass entering the external process boundary, expressed as carbon millimoles. | 19773.6852 | Cmmol
DCM In | Dry cell mass entering the external process boundary with fresh inoculum charges. | 0.432 | kg
Lost Biomass | Non-harvested dry biomass leaving the boundary expressed in carbon millimoles. | 3798923.2343 | Cmmol
Lost Biomass | Non-harvested dry biomass leaving the process boundary (e.g. perfusion separator leak into the permeate). | 82.9959 | kg
DCM Out | Total dry cell mass crossing the external process boundary, expressed as carbon millimoles. | 37730873.2358 | Cmmol
DCM Out | Total dry cell mass crossing the external process boundary, including harvested and lost biomass. | 824.3146 | kg
Net DCM Produced | Net dry cell mass production across the external process boundary, expressed as carbon millimoles. | 37711099.5506 | Cmmol
Net DCM Produced | Net dry cell mass production across the external process boundary. | 823.8826 | kg
O2 In | Total o2 entering the external process boundary. | 59294634.3219 | mmol
Total O2 Net | Net oxygen crossing the process boundary (negative = consumed by cells). | 1896.4445 | kg
O2 Net | Net o2 crossing the external process boundary (out minus in; positive indicates net production). | -59267595.5456 | mmol
O2 Out | Total o2 leaving the external process boundary. | 27038.7764 | mmol
Harvested Wet Biomass | Productive wet cell mass harvested over the full simulation, excluding non-harvested losses. | 4942.1246 | kg WCM
Total Acid Addition | Total acid solution added by the pH controller. | 0 | L
Ammonium In | Total ammonium entering the external process boundary. | 0 | mmol
Total Ammonium Net | Net ammonium crossing the process boundary (positive = produced). | 204.4713 | kg
Ammonium Net | Net ammonium crossing the external process boundary (out minus in; positive indicates net production). | 12005832.5349 | mmol
Ammonium Out | Total ammonium leaving the external process boundary. | 12005832.5349 | mmol
Total Base Addition | Total base solution added by the pH controller. | 377.3644 | L
Glucose In | Total glucose entering the external process boundary. | 32819564.0078 | mmol
Glucose Net | Net glucose crossing the external process boundary (out minus in; positive indicates net production). | -21624410.8772 | mmol
Glucose Out | Total glucose leaving the external process boundary. | 11195153.1306 | mmol
Glutamine In | Total glutamine entering the external process boundary. | 18658517.2954 | mmol
Glutamine Net | Net glutamine crossing the external process boundary (out minus in; positive indicates net production). | -7918129.8625 | mmol
Glutamine Out | Total glutamine leaving the external process boundary. | 10740387.4328 | mmol
Total Heat Generated | Total metabolic heat generated over the full simulation. | 28553195.1158 | kJ
Lactate In | Total lactate entering the external process boundary. | 0 | mmol
Total Lactate Net | Net lactate crossing the process boundary (positive = produced). | 2377.1286 | kg
Lactate Net | Net lactate crossing the external process boundary (out minus in; positive indicates net production). | 26688318.7561 | mmol
Lactate Out | Total lactate leaving the external process boundary. | 26688318.7561 | mmol
Total Medium In | Fresh batch-medium and feed-medium volume entering the process, excluding acid and base solutions. | 2703503.5534 | L
Total Nutrients Consumed | Net nutrient mass consumed, equal to abs(nutrients out − nutrients in) for substrates. | 5368.4212 | kg
Total Nutrients In | Total nutrient mass entering the reactor through initial charge and feed. | 9165.1205 | kg
Total Nutrients Out | Total nutrient mass leaving the reactor in harvest and cell-free outlet streams. | 3796.6994 | kg
Total Outlet Volume | All liquid volume leaving the external process boundary. | 2703880.9291 | L
Total Permeate Volume | Cell-free permeate volume leaving the process during perfusion. | 2485634.0305 | L
Total Cultivation Time | Total active modelled cultivation time represented in the simulation. | 7680 | h
Total Water Produced | Total metabolic water produced over the full simulation. | 978.81 | kg
Total Water Produced | Metabolic water produced during the simulation. | 54332212.8782 | mmol

## Simulated Window Totals
Metric | Description | Value | Unit
Maximum Final Batch Volume | Largest final reactor working volume among simulated logical batches. | 2000.0001 | L
Maximum Final Batch Volume Fraction | Largest final working-volume fraction among simulated logical batches. | 1 | fraction of Vmax
Minimum Final Batch Volume | Smallest final reactor working volume among simulated logical batches. | 2000.0001 | L
Minimum Final Batch Volume Fraction | Smallest final working-volume fraction among simulated logical batches. | 1 | fraction of Vmax
Batch Phase Active Runtime | Active cultivation duration for every ODE phase in each simulated logical batch. | [{'batch_number': 1, 'BATCH': 51.67001642207342, 'FEDBATCH': 68.36826462694515, 'CONTINUOUS_PERFUSION': 839.9617189509814}] | h by batch and phase
Maximum Batch Time | Longest logical-batch cultivation duration in the simulated window. | 960 | h
Minimum Batch Time | Shortest logical-batch cultivation duration in the simulated window. | 960 | h
Batch Time Range | Difference between the longest and shortest logical-batch cultivation durations in the simulated window. | 0 | h
Last Batch Final Volume | Final reactor working volume of the last simulated logical batch. | 2000.0001 | L
Last Batch Final Volume Fraction | Final working volume of the last simulated logical batch divided by maximum reactor volume. | 1 | fraction of Vmax
Last Batch Termination Reason | Termination reason recorded for the final simulated logical batch. | Maximum time reached
Number of Batches | Number of completed batches represented in the simulation. | 1
Phase Active Runtime | Aggregate active cultivation duration for each ODE phase in the simulated window. | {'BATCH': 51.67001642207342, 'FEDBATCH': 68.36826462694515, 'CONTINUOUS_PERFUSION': 839.9617189509814} | h by phase
Amino Acids excl. Gln In | Total amino acids excl. gln entering the external process boundary. | 584060.2728 | mmol
Amino Acids excl. Gln Net | Net amino acids excl. gln crossing the external process boundary (out minus in; positive indicates net production). | -350525.3514 | mmol
Amino Acids excl. Gln Out | Total amino acids excl. gln leaving the external process boundary. | 233534.9214 | mmol
CO2 In | Total co2 entering the external process boundary. | 9800200.3811 | mmol
Total Inorganic Carbon Net | Net inorganic carbon produced by metabolism, expressed as CO2 equivalent and including gas stripping. | 356.7591 | kg
CO2 Net | Net co2 crossing the external process boundary (out minus in; positive indicates net production). | 8106318.9248 | mmol
CO2 Out | Total co2 leaving the external process boundary. | 17906519.3059 | mmol
Harvested Biomass | Productive dry biomass harvested expressed in carbon millimoles, excluding non-harvested losses. | 4241493.7502 | Cmmol
Harvested Biomass | Productive dry biomass harvested over the full simulation, excluding non-harvested losses. | 92.6648 | kg
DCM In | Dry cell mass entering the external process boundary, expressed as carbon millimoles. | 2471.7107 | Cmmol
DCM In | Dry cell mass entering the external process boundary with fresh inoculum charges. | 0.054 | kg
Lost Biomass | Non-harvested dry biomass leaving the boundary expressed in carbon millimoles. | 474865.4043 | Cmmol
Lost Biomass | Non-harvested dry biomass leaving the process boundary (e.g. perfusion separator leak into the permeate). | 10.3745 | kg
DCM Out | Total dry cell mass crossing the external process boundary, expressed as carbon millimoles. | 4716359.1545 | Cmmol
DCM Out | Total dry cell mass crossing the external process boundary, including harvested and lost biomass. | 103.0393 | kg
Net DCM Produced | Net dry cell mass production across the external process boundary, expressed as carbon millimoles. | 4713887.4438 | Cmmol
Net DCM Produced | Net dry cell mass production across the external process boundary. | 102.9853 | kg
O2 In | Total o2 entering the external process boundary. | 7411829.2902 | mmol
Total O2 Net | Net oxygen crossing the process boundary (negative = consumed by cells). | 237.0556 | kg
O2 Net | Net o2 crossing the external process boundary (out minus in; positive indicates net production). | -7408449.4432 | mmol
O2 Out | Total o2 leaving the external process boundary. | 3379.847 | mmol
Harvested Wet Biomass | Productive wet cell mass harvested over the full simulation, excluding non-harvested losses. | 617.7656 | kg WCM
Total Acid Addition | Total acid solution added by the pH controller. | 0 | L
Ammonium In | Total ammonium entering the external process boundary. | 0 | mmol
Total Ammonium Net | Net ammonium crossing the process boundary (positive = produced). | 25.5589 | kg
Ammonium Net | Net ammonium crossing the external process boundary (out minus in; positive indicates net production). | 1500729.0669 | mmol
Ammonium Out | Total ammonium leaving the external process boundary. | 1500729.0669 | mmol
Total Base Addition | Total base solution added by the pH controller. | 47.1706 | L
Glucose In | Total glucose entering the external process boundary. | 4102445.501 | mmol
Glucose Net | Net glucose crossing the external process boundary (out minus in; positive indicates net production). | -2703051.3597 | mmol
Glucose Out | Total glucose leaving the external process boundary. | 1399394.1413 | mmol
Glutamine In | Total glutamine entering the external process boundary. | 2332314.6619 | mmol
Glutamine Net | Net glutamine crossing the external process boundary (out minus in; positive indicates net production). | -989766.2328 | mmol
Glutamine Out | Total glutamine leaving the external process boundary. | 1342548.4291 | mmol
Total Heat Generated | Total metabolic heat generated over the full simulation. | 3569149.3895 | kJ
Lactate In | Total lactate entering the external process boundary. | 0 | mmol
Total Lactate Net | Net lactate crossing the process boundary (positive = produced). | 297.1411 | kg
Lactate Net | Net lactate crossing the external process boundary (out minus in; positive indicates net production). | 3336039.8445 | mmol
Lactate Out | Total lactate leaving the external process boundary. | 3336039.8445 | mmol
Total Medium In | Fresh batch-medium and feed-medium volume entering the process, excluding acid and base solutions. | 337937.9442 | L
Total Nutrients Consumed | Net nutrient mass consumed, equal to abs(nutrients out − nutrients in) for substrates. | 671.0526 | kg
Total Nutrients In | Total nutrient mass entering the reactor through initial charge and feed. | 1145.6401 | kg
Total Nutrients Out | Total nutrient mass leaving the reactor in harvest and cell-free outlet streams. | 474.5874 | kg
Total Outlet Volume | All liquid volume leaving the external process boundary. | 337985.1161 | L
Total Permeate Volume | Cell-free permeate volume leaving the process during perfusion. | 310704.2538 | L
Total Cultivation Time | Total active modelled cultivation time represented in the simulation. | 960 | h
Total Water Produced | Total metabolic water produced over the full simulation. | 122.3513 | kg
Total Water Produced | Metabolic water produced during the simulation. | 6791526.6098 | mmol
Batch Termination Reasons | Unique termination reasons encountered across the simulated logical batches. | ['Maximum time reached']

## Stoich CHON Closure
Integrated stoichiometric CHON closure summary
Element | Reactants (mol-atoms) | Products (mol-atoms) | Residual (mol-atoms) | Relative Residual (%)
C | 22828.3063 | 22828.1358 | -0.17049 | -0.00074683
H | 45836.8857 | 45836.4869 | -0.39876 | -0.00086995
O | 34537.0038 | 34536.891 | -0.11279 | -0.00032658
N | 2512.7894 | 2512.7317 | -0.057725 | -0.0022973
Integrated stoichiometric component basis
Component | Side | Description | Amount | Amount Unit | C | H | O | N | Yield on Biomass | Yield Unit
Glucose consumed | Input | Integrated glucose uptake from the simulated specific reaction rates. | 2703.1598 | mol | 6 | 12 | 6 | 0 | 0.57345 | mol / Cmol DCM
Glutamine consumed | Input | Integrated glutamine uptake from the simulated specific reaction rates. | 989.8188 | mol | 5 | 10 | 3 | 2 | 0.20998 | mol / Cmol DCM
Amino acids consumed | Input | Integrated uptake of the lumped amino-acid pool from the simulated specific reaction rates. | 350.6773 | mol | 4.7344 | 9.9829 | 1.5162 | 1.5203 | 0.074392 | mol / Cmol DCM
O2 consumed | Input | Integrated oxygen uptake from the simulated specific reaction rates. | 7408.4494 | mol | 0 | 0 | 2 | 0 | 1.5716 | mol / Cmol DCM
Dry biomass | Output | Integrated biomass formation from the simulated growth rate over the stored batch trajectories. | 4713.8822 | Cmol | 1 | 1.641 | 0.32346 | 0.21469 | 1 | Cmol / Cmol DCM
Lactate produced | Output | Integrated lactate formation from the simulated specific reaction rates. | 3335.9664 | mol | 3 | 6 | 3 | 0 | 0.70769 | mol / Cmol DCM
Ammonium produced | Output | Integrated ammonium formation from the simulated specific reaction rates. | 1500.7169 | mol | 0 | 3 | 0 | 1 | 0.31836 | mol / Cmol DCM
CO2 produced | Output | Integrated carbon dioxide formation from the simulated specific reaction rates. | 8106.3544 | mol | 1 | 0 | 2 | 0 | 1.7197 | mol / Cmol DCM
H2O produced | Output | Integrated metabolic water formation from the simulated specific reaction rates. | 6791.5266 | mol | 0 | 2 | 1 | 0 | 1.4408 | mol / Cmol DCM
Configured CHON formulas used in the stoichiometric closure
Formula | C | H | O | N
Biomass CHON basis | 1 | 1.641 | 0.32346 | 0.21469
Lumped amino-acid CHON basis | 4.7344 | 9.9829 | 1.5162 | 1.5203

## Boundary CHON Closure
Whole-process external-boundary CHON closure summary
Element | Reactants (mol-atoms) | Products (mol-atoms) | Residual (mol-atoms) | Relative Residual (%)
C | 48844.1053 | 48845.7575 | 1.6522 | 0.0033826
H | 37600436.7564 | 37600440.3436 | 3.5872 | 9.5404e-06
O | 18827946.8091 | 18827947.9644 | 1.1553 | 6.1361e-06
N | 5553.1353 | 5553.427 | 0.29168 | 0.0052526
External-boundary component basis
Component | Side | Description | Amount | Amount Unit | C | H | O | N
Fresh glucose in | Input | Total glucose entering with fresh initial charge and feed across the simulated window. | 4102.4455 | mol | 6 | 12 | 6 | 0
Fresh glutamine in | Input | Total glutamine entering with fresh initial charge and feed across the simulated window. | 2332.3147 | mol | 5 | 10 | 3 | 2
Fresh amino acids in | Input | Total lumped amino-acid pool entering with fresh initial charge and feed. | 584.0603 | mol | 4.7344 | 9.9829 | 1.5162 | 1.5203
Fresh lactate in | Input | Lactate entering from fresh external media only. | 0 | mol | 3 | 6 | 3 | 0
Fresh ammonium in | Input | Ammonium entering from fresh external media only. | 0 | mol | 0 | 3 | 0 | 1
O2 in | Input | Total oxygen crossing the reactor boundary into the liquid phase, including fresh initial charge. | 7411.8293 | mol | 0 | 0 | 2 | 0
CO2 in | Input | Total inorganic carbon entering from fresh medium, initial charge, and gas transfer. | 9800.2004 | mol | 1 | 0 | 2 | 0
Medium, base, and acid water in | Input | Carrier water entering with fresh medium charges, feed, base solution, and acid solution. | 18761024.7927 | mol | 0 | 2 | 1 | 0
DCM in | Input | Dry biomass entering via inoculum, only with fresh externally charged broth at batch starts. | 2.4717 | Cmol | 1 | 1.641 | 0.32346 | 0.21469
Glucose out | Output | Total glucose leaving in external liquid outlet streams. | 1399.3941 | mol | 6 | 12 | 6 | 0
Glutamine out | Output | Total glutamine leaving in external liquid outlet streams. | 1342.5484 | mol | 5 | 10 | 3 | 2
Amino acids out | Output | Total lumped amino-acid pool leaving in external liquid outlet streams. | 233.5349 | mol | 4.7344 | 9.9829 | 1.5162 | 1.5203
Lactate out | Output | Total lactate leaving in external liquid outlet streams. | 3336.0398 | mol | 3 | 6 | 3 | 0
Ammonium out | Output | Total ammonium leaving in external liquid outlet streams. | 1500.7291 | mol | 0 | 3 | 0 | 1
O2 out | Output | Total dissolved oxygen leaving the reactor boundary. | 3.3798 | mol | 0 | 0 | 2 | 0
CO2 out | Output | Total inorganic carbon leaving the reactor boundary, including dissolved outlet and gas stripping. | 17906.5193 | mol | 1 | 0 | 2 | 0
Boundary water out | Output | Carrier water leaving in external liquid outlet streams. Includes water produced by biomass metabolism. | 18767816.3978 | mol | 0 | 2 | 1 | 0
DCM out | Output | Dry biomass crossing the external process boundary in harvest and bleed streams. | 4716.3592 | Cmol | 1 | 1.641 | 0.32346 | 0.21469
Configured CHON formulas used in the external-boundary closure
Formula | C | H | O | N
Biomass CHON basis | 1 | 1.641 | 0.32346 | 0.21469
Lumped amino-acid CHON basis | 4.7344 | 9.9829 | 1.5162 | 1.5203

## CHON Closure Delta
CHON closure delta summary (boundary residual − stoichiometric residual)
Element | Stoich Reactants (mol-atoms) | Stoich Products (mol-atoms) | Stoich Residual (mol-atoms) | Boundary Reactants (mol-atoms) | Boundary Products (mol-atoms) | Boundary Residual (mol-atoms) | Delta Residual (mol-atoms)
C | 22828.3063 | 22828.1358 | -0.17049 | 48844.1053 | 48845.7575 | 1.6522 | 1.8227
H | 45836.8857 | 45836.4869 | -0.39876 | 37600436.7564 | 37600440.3436 | 3.5872 | 3.986
O | 34537.0038 | 34536.891 | -0.11279 | 18827946.8091 | 18827947.9644 | 1.1553 | 1.2681
N | 2512.7894 | 2512.7317 | -0.057725 | 5553.1353 | 5553.427 | 0.29168 | 0.34941
Per-component delta basis
Component | Side | Description | Stoich Amount | Boundary Net Amount | Delta Amount | Amount Unit | C | H | O | N
Glucose consumed delta | Input | Difference between boundary net flux and integrated stoichiometric rate for glucose. | 2703.1598 | 2703.0514 | -0.1084 | mol | 6 | 12 | 6 | 0
Glutamine consumed delta | Input | Difference between boundary net flux and integrated stoichiometric rate for glutamine. | 989.8188 | 989.7662 | -0.052581 | mol | 5 | 10 | 3 | 2
Amino acids consumed delta | Input | Difference between boundary net flux and integrated stoichiometric rate for amino acids. | 350.6773 | 350.5254 | -0.15192 | mol | 4.7344 | 9.9829 | 1.5162 | 1.5203
O2 consumed delta | Input | Difference between boundary net flux and integrated stoichiometric rate for o2. | 7408.4494 | 7408.4494 | 1.6219e-06 | mol | 0 | 0 | 2 | 0
Dry biomass delta | Output | Difference between boundary net flux and integrated stoichiometric rate for dry biomass. | 4713.8822 | 4713.8874 | 0.0052074 | Cmol | 1 | 1.641 | 0.32346 | 0.21469
Lactate produced delta | Output | Difference between boundary net flux and integrated stoichiometric rate for lactate. | 3335.9664 | 3336.0398 | 0.073462 | mol | 3 | 6 | 3 | 0
Ammonium produced delta | Output | Difference between boundary net flux and integrated stoichiometric rate for ammonium. | 1500.7169 | 1500.7291 | 0.012151 | mol | 0 | 3 | 0 | 1
CO2 produced delta | Output | Difference between boundary net flux and integrated stoichiometric rate for co2. | 8106.3544 | 8106.3189 | -0.035473 | mol | 1 | 0 | 2 | 0
H2O produced delta | Output | Difference between boundary net flux and integrated stoichiometric rate for h2o. | 6791.5266 | 6791.6051 | 0.07848 | mol | 0 | 2 | 1 | 0
Configured CHON formulas used in the delta report
Formula | C | H | O | N
Biomass CHON basis | 1 | 1.641 | 0.32346 | 0.21469
Lumped amino-acid CHON basis | 4.7344 | 9.9829 | 1.5162 | 1.5203

## Cultivation Summary
Batch No. | Termination Reason | Cultivation Time (h) | Batch Start Time (h) | Batch End Time (h) | Accum. Cultivation Time (d) | Final Glucose (mmol/L) | Final Glutamine (mmol/L) | Final Lactate (mmol/L) | Final Ammonia (mmol/L) | Final Operating Volume (L) | Batch Medium Use (L) | Feed Medium Use (L) | Base Addition Use (L) | Acid Addition Use (L) | Total Medium Use (L) | Accum. Medium Use (L) | Total Outlet Volume (L) | Accum. Total Outlet Volume (L) | Volume Closure Residual (L) | Glucose Added (mmol) | Accum. Glucose Added (mmol) | Glutamine Added (mmol) | Accum. Glutamine Added (mmol) | AA Added (mmol) | Accum. AA Added (mmol) | Total Inlet Use (L) | Accum. Base Addition Use (L) | Accum. Acid Addition Use (L) | Accum. Total Inlet Use (L) | Harvest Volume (L) | Accum. Harvest Volume (L) | Final Cell Density (10^6 cells/mL) | Final Cell Density (g/L) | Cells Harvested (10^12 Cells) | Cells Harvested (kg) | Accum. Cell Harvest (10^12 Cells) | Accum. Biomass Harvest (kg)
1 | Maximum time reached | 960 | 0 | 960 | 40 | 2.4689 | 3.1348 | 10.9701 | 5.5157 | 2000.0001 | 600 | 337337.9442 | 47.1706 | 0 | 337937.9442 | 337937.9442 | 337985.1161 | 337985.1161 | -0.0014138 | 4102445.501 | 4102445.501 | 2332314.6619 | 2332314.6619 | 584060.2728 | 584060.2728 | 337985.1147 | 47.1706 | 0 | 337985.1147 | 27280.8623 | 27280.8623 | 27.5045 | 4.1257 | 617.7656 | 92.6648 | 617.7656 | 92.6648

## Batch 1
Time (h) | Cell Density (10^6 cells/mL) | Glucose (mmol/L) | Glutamine (mmol/L) | Lactate (mmol/L) | Ammonia (mmol/L) | Volume (L) | Dilution Rate (1/h) | Base Dilution Rate (1/h) | Total Inlet Dilution Rate (1/h) | Acid Dilution Rate (1/h) | Feed Medium Use (L) | Base Addition Use (L) | Acid Addition Use (L) | Total Outlet Volume (L) | Permeate Volume (L) | Glucose Out (mmol) | Glutamine Out (mmol) | AA Out (mmol) | Glucose Net (mmol) | Glutamine Net (mmol) | AA Net (mmol) | Lactate Out (mmol) | Ammonium Out (mmol) | O2 In (mmol) | O2 Out (mmol) | CT In (mmol) | CT Out (mmol) | Lactate Net (mmol) | Ammonium Net (mmol) | O2 Net (mmol) | CT Net (mmol) | Water Produced (mmol) | Heat Generated (kJ) | Power/Volume (W/m^3) | Superficial Gas Velocity (m/s) | Y_Glc/X (mol/mol) | Y_Lac/Glc (mol/mol) | Y_Gln/Glc (mol/mol) | Y_O2/Glc (mol/mol) | Y_CO2/Glc (mol/mol) | Y_AA/Glc (mol/mol) | Y_Amm/Gln (mol/mol) | q_H2O (mmol/cell/h) | Heat Rate (kJ/L/h)
0 | 0.6 | 16.8853 | 14.4402 | 0 | 0 | 600 | 0 | 0 | 0 | 0 | 0 | 0 | 0 | 0 | 0 | 0 | 0 | 0 | -10131.1957 | -8664.1413 | -1189.3787 | 0 | 0 | 6 | 0 | 17400 | 0 | 0 | 0 | -6 | -17400 | 0 | 0 | 21.8841 | 3.2481e-05 | 0.63609 | 1.5186 | 0.22631 | 1.3766 | 1.5574 | 0.11695 | 1.2942 | 1.9043e-10 | 0.056848
0.019956 | 0.60037 | 16.8837 | 14.4399 | 0.0024221 | 0.00046719 | 600 | 0 | 0 | 0 | 0 | 0 | 0 | 0 | 0 | 0 | 0 | 0 | 0 | -10131.1957 | -8664.1413 | -1189.3787 | 0 | 0 | 7.317 | 0 | 17400 | 3.1432 | 0 | 0 | -7.317 | -17396.8568 | 1.3684 | 0.68087 | 21.8841 | 3.2481e-05 | 0.63607 | 1.5185 | 0.22631 | 1.3766 | 1.5574 | 0.11696 | 1.2942 | 1.9043e-10 | 0.056883
0.039911 | 0.60073 | 16.8821 | 14.4395 | 0.0048456 | 0.00093466 | 600 | 0 | 0 | 0 | 0 | 0 | 0 | 0 | 0 | 0 | 0 | 0 | 0 | -10131.1957 | -8664.1413 | -1189.3787 | 0 | 0 | 8.6348 | 0 | 17400 | 6.2882 | 0 | 0 | -8.6348 | -17393.7118 | 2.7377 | 1.3622 | 21.8841 | 3.2481e-05 | 0.63606 | 1.5185 | 0.22632 | 1.3766 | 1.5575 | 0.11696 | 1.2942 | 1.9043e-10 | 0.056917
0.079823 | 0.60146 | 16.8789 | 14.4388 | 0.0096955 | 0.0018702 | 600 | 0 | 0 | 0 | 0 | 0 | 0 | 0 | 0 | 0 | 0 | 0 | 0 | -10131.1957 | -8664.1413 | -1189.3787 | 0 | 0 | 11.2729 | 0 | 17400 | 12.5839 | 0 | 0 | -11.2729 | -17387.4161 | 5.4788 | 2.726 | 21.8841 | 3.2481e-05 | 0.63603 | 1.5185 | 0.22633 | 1.3767 | 1.5576 | 0.11696 | 1.2942 | 1.9043e-10 | 0.056987
0.11973 | 0.60219 | 16.8757 | 14.4381 | 0.014551 | 0.0028068 | 600 | 0 | 0 | 0 | 0 | 0 | 0 | 0 | 0 | 0 | 0 | 0 | 0 | -10131.1957 | -8664.1413 | -1189.3787 | 0 | 0 | 13.9142 | 0 | 17400 | 18.887 | 0 | 0 | -13.9142 | -17381.113 | 8.2233 | 4.0915 | 21.8841 | 3.2481e-05 | 0.636 | 1.5185 | 0.22633 | 1.3768 | 1.5576 | 0.11697 | 1.2942 | 1.9043e-10 | 0.057056
0.15965 | 0.60293 | 16.8725 | 14.4373 | 0.019412 | 0.0037445 | 600 | 0 | 0 | 0 | 0 | 0 | 0 | 0 | 0 | 0 | 0 | 0 | 0 | -10131.1957 | -8664.1413 | -1189.3787 | 0 | 0 | 16.5587 | 0 | 17400 | 25.1976 | 0 | 0 | -16.5587 | -17374.8024 | 10.9711 | 5.4586 | 21.8841 | 3.2481e-05 | 0.63597 | 1.5184 | 0.22634 | 1.3768 | 1.5577 | 0.11697 | 1.2942 | 1.9043e-10 | 0.057125
0.55876 | 0.61031 | 16.8403 | 14.43 | 0.068331 | 0.013184 | 600 | 0 | 0 | 0 | 0 | 0 | 0 | 0 | 0 | 0 | 0 | 0 | 0 | -10131.1957 | -8664.1413 | -1189.3787 | 0 | 0 | 43.1833 | 0 | 17400 | 88.7174 | 0 | 0 | -43.1833 | -17311.2826 | 38.6363 | 19.2221 | 21.8841 | 3.2481e-05 | 0.63568 | 1.5182 | 0.22642 | 1.3776 | 1.5585 | 0.11703 | 1.2941 | 1.9046e-10 | 0.057825
0.95787 | 0.61778 | 16.8077 | 14.4227 | 0.11782 | 0.022738 | 600 | 0 | 0 | 0 | 0 | 0 | 0 | 0 | 0 | 0 | 0 | 0 | 0 | -10131.1957 | -8664.1413 | -1189.3787 | 0 | 0 | 70.1358 | 0 | 17400 | 152.9942 | 0 | 0 | -70.1358 | -17247.0058 | 66.6434 | 33.154 | 21.8841 | 3.2481e-05 | 0.63539 | 1.5179 | 0.2265 | 1.3783 | 1.5594 | 0.11708 | 1.2941 | 1.9048e-10 | 0.058533
1.357 | 0.62534 | 16.7747 | 14.4152 | 0.16787 | 0.032407 | 600 | 0 | 0 | 0 | 0 | 0 | 0 | 0 | 0 | 0 | 0 | 0 | 0 | -10131.1957 | -8664.1413 | -1189.3787 | 0 | 0 | 97.4204 | 0 | 17400 | 218.0367 | 0 | 0 | -97.4204 | -17181.9633 | 94.9966 | 47.2565 | 21.8841 | 3.2481e-05 | 0.63509 | 1.5176 | 0.22659 | 1.3791 | 1.5602 | 0.11714 | 1.294 | 1.905e-10 | 0.059249
1.7561 | 0.633 | 16.7414 | 14.4076 | 0.21851 | 0.042192 | 600 | 0 | 0 | 0 | 0 | 0 | 0 | 0 | 0 | 0 | 0 | 0 | 0 | -10131.1957 | -8664.1413 | -1189.3787 | 0 | 0 | 125.0412 | 0 | 17400 | 283.8539 | 0 | 0 | -125.0412 | -17116.1461 | 123.7002 | 61.5317 | 21.8841 | 3.2481e-05 | 0.63479 | 1.5173 | 0.22667 | 1.3799 | 1.5611 | 0.11719 | 1.2939 | 1.9052e-10 | 0.059974
2.7561 | 0.65259 | 16.656 | 14.3883 | 0.34796 | 0.067232 | 600 | 0 | 0 | 0 | 0 | 0 | 0 | 0 | 0 | 0 | 0 | 0 | 0 | -10131.1957 | -8664.1413 | -1189.3787 | 0 | 0 | 195.755 | 0 | 17400 | 452.2329 | 0 | 0 | -195.755 | -16947.7671 | 197.1906 | 98.0731 | 21.8841 | 3.2481e-05 | 0.63404 | 1.5165 | 0.22688 | 1.3819 | 1.5632 | 0.11733 | 1.2937 | 1.9058e-10 | 0.061831
3.7561 | 0.67279 | 16.5682 | 14.3683 | 0.48118 | 0.093036 | 600 | 0 | 0 | 0 | 0 | 0 | 0 | 0 | 0 | 0 | 0 | 0 | 0 | -10131.1957 | -8664.1413 | -1189.3787 | 0 | 0 | 268.6726 | 0 | 17400 | 625.6746 | 0 | 0 | -268.6726 | -16774.3254 | 272.9776 | 135.7456 | 21.8841 | 3.2481e-05 | 0.63328 | 1.5157 | 0.22711 | 1.3839 | 1.5655 | 0.11747 | 1.2936 | 1.9063e-10 | 0.063744
4.7561 | 0.69361 | 16.4777 | 14.3478 | 0.61828 | 0.11963 | 600 | 0 | 0 | 0 | 0 | 0 | 0 | 0 | 0 | 0 | 0 | 0 | 0 | -10131.1957 | -8664.1413 | -1189.3787 | 0 | 0 | 343.863 | 0 | 17400 | 804.3256 | 0 | 0 | -343.863 | -16595.6744 | 351.1327 | 174.584 | 21.8841 | 3.2481e-05 | 0.6325 | 1.5149 | 0.22734 | 1.3861 | 1.5678 | 0.11762 | 1.2934 | 1.9069e-10 | 0.065717
5.7561 | 0.71507 | 16.3845 | 14.3266 | 0.75934 | 0.14703 | 600 | 0 | 0 | 0 | 0 | 0 | 0 | 0 | 0 | 0 | 0 | 0 | 0 | -10131.1957 | -8664.1413 | -1189.3787 | 0 | 0 | 421.3973 | 0 | 17400 | 988.3365 | 0 | 0 | -421.3973 | -16411.6635 | 431.7296 | 214.6243 | 21.8841 | 3.2481e-05 | 0.63172 | 1.514 | 0.22757 | 1.3883 | 1.5703 | 0.11776 | 1.2933 | 1.9074e-10 | 0.067751
6.7561 | 0.73719 | 16.2886 | 14.3048 | 0.90449 | 0.17527 | 600 | 0 | 0 | 0 | 0 | 0 | 0 | 0 | 0 | 0 | 0 | 0 | 0 | -10131.1957 | -8664.1413 | -1189.3787 | 0 | 0 | 501.349 | 0 | 17400 | 1177.8618 | 0 | 0 | -501.349 | -16222.1382 | 514.8441 | 255.9034 | 21.8841 | 3.2481e-05 | 0.63093 | 1.5132 | 0.22782 | 1.3906 | 1.5728 | 0.11791 | 1.2932 | 1.908e-10 | 0.069847
7.7561 | 0.76 | 16.1899 | 14.2822 | 1.0538 | 0.20437 | 600 | 0 | 0 | 0 | 0 | 0 | 0 | 0 | 0 | 0 | 0 | 0 | 0 | -10131.1957 | -8664.1413 | -1189.3787 | 0 | 0 | 583.7935 | 0 | 17400 | 1373.0594 | 0 | 0 | -583.7935 | -16026.9406 | 600.5543 | 298.4596 | 21.8841 | 3.2481e-05 | 0.63012 | 1.5123 | 0.22807 | 1.393 | 1.5754 | 0.11806 | 1.2931 | 1.9085e-10 | 0.072007
8.7561 | 0.7835 | 16.0883 | 14.2591 | 1.2075 | 0.23435 | 600 | 0 | 0 | 0 | 0 | 0 | 0 | 0 | 0 | 0 | 0 | 0 | 0 | -10131.1957 | -8664.1413 | -1189.3787 | 0 | 0 | 668.8086 | 0 | 17400 | 1574.0916 | 0 | 0 | -668.8086 | -15825.9084 | 688.9405 | 342.332 | 21.8841 | 3.2481e-05 | 0.62931 | 1.5114 | 0.22834 | 1.3955 | 1.5781 | 0.11821 | 1.293 | 1.909e-10 | 0.074234
9.7561 | 0.80772 | 15.9837 | 14.2352 | 1.3655 | 0.26525 | 600 | 0 | 0 | 0 | 0 | 0 | 0 | 0 | 0 | 0 | 0 | 0 | 0 | -10131.1957 | -8664.1413 | -1189.3787 | 0 | 0 | 756.4748 | 0 | 17400 | 1781.1241 | 0 | 0 | -756.4748 | -15618.8759 | 780.0852 | 387.561 | 21.8841 | 3.2481e-05 | 0.62849 | 1.5105 | 0.22861 | 1.3981 | 1.5809 | 0.11837 | 1.2929 | 1.9096e-10 | 0.076529
10.7561 | 0.83269 | 15.876 | 14.2105 | 1.5281 | 0.29709 | 600 | 0 | 0 | 0 | 0 | 0 | 0 | 0 | 0 | 0 | 0 | 0 | 0 | -10131.1957 | -8664.1413 | -1189.3787 | 0 | 0 | 846.8745 | 0 | 17400 | 1994.3267 | 0 | 0 | -846.8745 | -15405.6733 | 874.0735 | 434.1882 | 21.8841 | 3.2481e-05 | 0.62766 | 1.5095 | 0.22889 | 1.4007 | 1.5838 | 0.11852 | 1.2928 | 1.9101e-10 | 0.078895
11.7561 | 0.85842 | 15.7652 | 14.1852 | 1.6953 | 0.3299 | 600 | 0 | 0 | 0 | 0 | 0 | 0 | 0 | 0 | 0 | 0 | 0 | 0 | -10131.1957 | -8664.1413 | -1189.3787 | 0 | 0 | 940.0929 | 0 | 17400 | 2213.8732 | 0 | 0 | -940.0929 | -15186.1268 | 970.9925 | 482.2563 | 21.8841 | 3.2481e-05 | 0.62682 | 1.5085 | 0.22919 | 1.4035 | 1.5868 | 0.11868 | 1.2928 | 1.9106e-10 | 0.081332
12.7561 | 0.88493 | 15.6512 | 14.159 | 1.8672 | 0.3637 | 600 | 0 | 0 | 0 | 0 | 0 | 0 | 0 | 0 | 0 | 0 | 0 | 0 | -10131.1957 | -8664.1413 | -1189.3787 | 0 | 0 | 1036.2178 | 0 | 17400 | 2439.941 | 0 | 0 | -1036.2178 | -14960.059 | 1070.932 | 531.8093 | 21.8841 | 3.2481e-05 | 0.62598 | 1.5075 | 0.22949 | 1.4064 | 1.5899 | 0.11884 | 1.2928 | 1.9111e-10 | 0.083844
13.7561 | 0.91225 | 15.5339 | 14.1321 | 2.044 | 0.39854 | 600 | 0 | 0 | 0 | 0 | 0 | 0 | 0 | 0 | 0 | 0 | 0 | 0 | -10131.1957 | -8664.1413 | -1189.3787 | 0 | 0 | 1135.3393 | 0 | 17400 | 2672.7118 | 0 | 0 | -1135.3393 | -14727.2882 | 1173.9842 | 582.8923 | 21.8841 | 3.2481e-05 | 0.62513 | 1.5065 | 0.22981 | 1.4094 | 1.5932 | 0.119 | 1.2928 | 1.9116e-10 | 0.086433
14.7561 | 0.94039 | 15.4132 | 14.1043 | 2.2258 | 0.43443 | 600 | 0 | 0 | 0 | 0 | 0 | 0 | 0 | 0 | 0 | 0 | 0 | 0 | -10131.1957 | -8664.1413 | -1189.3787 | 0 | 0 | 1237.5506 | 0 | 17400 | 2912.3707 | 0 | 0 | -1237.5506 | -14487.6293 | 1280.2438 | 635.5518 | 21.8841 | 3.2481e-05 | 0.62427 | 1.5055 | 0.23014 | 1.4125 | 1.5966 | 0.11917 | 1.2928 | 1.9121e-10 | 0.089099
15.7561 | 0.96939 | 15.289 | 14.0757 | 2.4128 | 0.47141 | 600 | 0 | 0 | 0 | 0 | 0 | 0 | 0 | 0 | 0 | 0 | 0 | 0 | -10131.1957 | -8664.1413 | -1189.3787 | 0 | 0 | 1342.9471 | 0 | 17400 | 3159.107 | 0 | 0 | -1342.9471 | -14240.893 | 1389.8079 | 689.8357 | 21.8841 | 3.2481e-05 | 0.62341 | 1.5044 | 0.23048 | 1.4158 | 1.6001 | 0.11933 | 1.2929 | 1.9126e-10 | 0.091847
16.7561 | 0.99927 | 15.1612 | 14.0462 | 2.6049 | 0.50952 | 600 | 0 | 0 | 0 | 0 | 0 | 0 | 0 | 0 | 0 | 0 | 0 | 0 | -10131.1957 | -8664.1413 | -1189.3787 | 0 | 0 | 1451.6275 | 0 | 17400 | 3413.1134 | 0 | 0 | -1451.6275 | -13986.8866 | 1502.7762 | 745.7929 | 21.8841 | 3.2481e-05 | 0.62254 | 1.5033 | 0.23084 | 1.4192 | 1.6038 | 0.1195 | 1.293 | 1.913e-10 | 0.094677
17.7561 | 1.03 | 15.0298 | 14.0159 | 2.8024 | 0.54878 | 600 | 0 | 0 | 0 | 0 | 0 | 0 | 0 | 0 | 0 | 0 | 0 | 0 | -10131.1957 | -8664.1413 | -1189.3787 | 0 | 0 | 1563.693 | 0 | 17400 | 3674.5866 | 0 | 0 | -1563.693 | -13725.4134 | 1619.2509 | 803.474 | 21.8841 | 3.2481e-05 | 0.62166 | 1.5021 | 0.2312 | 1.4227 | 1.6076 | 0.11967 | 1.2931 | 1.9134e-10 | 0.097593
18.7561 | 1.0617 | 14.8946 | 13.9846 | 3.0054 | 0.58924 | 600 | 0 | 0 | 0 | 0 | 0 | 0 | 0 | 0 | 0 | 0 | 0 | 0 | -10131.1957 | -8664.1413 | -1189.3787 | 0 | 0 | 1679.2479 | 0 | 17400 | 3943.7266 | 0 | 0 | -1679.2479 | -13456.2734 | 1739.337 | 862.9305 | 21.8841 | 3.2481e-05 | 0.62079 | 1.5009 | 0.23159 | 1.4264 | 1.6116 | 0.11984 | 1.2933 | 1.9138e-10 | 0.1006
19.7561 | 1.0944 | 14.7555 | 13.9523 | 3.214 | 0.63092 | 600 | 0 | 0 | 0 | 0 | 0 | 0 | 0 | 0 | 0 | 0 | 0 | 0 | -10131.1957 | -8664.1413 | -1189.3787 | 0 | 0 | 1798.3994 | 0 | 17400 | 4220.7371 | 0 | 0 | -1798.3994 | -13179.2629 | 1863.1418 | 924.2158 | 21.8841 | 3.2481e-05 | 0.6199 | 1.4997 | 0.23199 | 1.4302 | 1.6157 | 0.12001 | 1.2935 | 1.9142e-10 | 0.10369
20.7561 | 1.128 | 14.6126 | 13.9192 | 3.4283 | 0.67386 | 600 | 0 | 0 | 0 | 0 | 0 | 0 | 0 | 0 | 0 | 0 | 0 | 0 | -10131.1957 | -8664.1413 | -1189.3787 | 0 | 0 | 1921.2575 | 0 | 17400 | 4505.8248 | 0 | 0 | -1921.2575 | -12894.1752 | 1990.7752 | 987.3843 | 21.8841 | 3.2481e-05 | 0.61902 | 1.4985 | 0.2324 | 1.4342 | 1.62 | 0.12018 | 1.2938 | 1.9146e-10 | 0.10687
21.7561 | 1.1626 | 14.4656 | 13.885 | 3.6485 | 0.7181 | 600 | 0 | 0 | 0 | 0 | 0 | 0 | 0 | 0 | 0 | 0 | 0 | 0 | -10131.1957 | -8664.1413 | -1189.3787 | 0 | 0 | 2047.9356 | 0 | 17400 | 4799.1997 | 0 | 0 | -2047.9356 | -12600.8003 | 2122.3499 | 1052.4919 | 21.8841 | 3.2481e-05 | 0.61813 | 1.4972 | 0.23284 | 1.4384 | 1.6245 | 0.12035 | 1.2941 | 1.9149e-10 | 0.11015
22.7561 | 1.1982 | 14.3145 | 13.8497 | 3.8746 | 0.76368 | 600 | 0 | 0 | 0 | 0 | 0 | 0 | 0 | 0 | 0 | 0 | 0 | 0 | -10131.1957 | -8664.1413 | -1189.3787 | 0 | 0 | 2178.5501 | 0 | 17400 | 5101.0747 | 0 | 0 | -2178.5501 | -12298.9253 | 2257.9809 | 1119.5959 | 21.8841 | 3.2481e-05 | 0.61724 | 1.4959 | 0.23329 | 1.4428 | 1.6292 | 0.12052 | 1.2944 | 1.9152e-10 | 0.11353
23.7561 | 1.2349 | 14.1592 | 13.8135 | 4.1068 | 0.81063 | 600 | 0 | 0 | 0 | 0 | 0 | 0 | 0 | 0 | 0 | 0 | 0 | 0 | -10131.1957 | -8664.1413 | -1189.3787 | 0 | 0 | 2313.2204 | 0 | 17400 | 5411.6653 | 0 | 0 | -2313.2204 | -11988.3347 | 2397.786 | 1188.755 | 21.8841 | 3.2481e-05 | 0.61635 | 1.4945 | 0.23376 | 1.4474 | 1.6341 | 0.1207 | 1.2948 | 1.9154e-10 | 0.117
24.7561 | 1.2726 | 13.9996 | 13.7761 | 4.3452 | 0.859 | 600 | 0 | 0 | 0 | 0 | 0 | 0 | 0 | 0 | 0 | 0 | 0 | 0 | -10131.1957 | -8664.1413 | -1189.3787 | 0 | 0 | 2452.0694 | 0 | 17400 | 5731.1894 | 0 | 0 | -2452.0694 | -11668.8106 | 2541.8851 | 1260.0295 | 21.8841 | 3.2481e-05 | 0.61545 | 1.4931 | 0.23425 | 1.4521 | 1.6392 | 0.12087 | 1.2953 | 1.9157e-10 | 0.12058
25.7561 | 1.3115 | 13.8356 | 13.7377 | 4.59 | 0.90883 | 600 | 0 | 0 | 0 | 0 | 0 | 0 | 0 | 0 | 0 | 0 | 0 | 0 | -10131.1957 | -8664.1413 | -1189.3787 | 0 | 0 | 2595.2228 | 0 | 17400 | 6059.867 | 0 | 0 | -2595.2228 | -11340.133 | 2690.4011 | 1333.4809 | 21.8841 | 3.2481e-05 | 0.61456 | 1.4917 | 0.23477 | 1.4572 | 1.6446 | 0.12105 | 1.2958 | 1.9158e-10 | 0.12426
26.7561 | 1.3514 | 13.6671 | 13.6981 | 4.8412 | 0.96016 | 600 | 0 | 0 | 0 | 0 | 0 | 0 | 0 | 0 | 0 | 0 | 0 | 0 | -10131.1957 | -8664.1413 | -1189.3787 | 0 | 0 | 2742.8101 | 0 | 17400 | 6397.9195 | 0 | 0 | -2742.8101 | -11002.0805 | 2843.4589 | 1409.1721 | 21.8841 | 3.2481e-05 | 0.61367 | 1.4902 | 0.2353 | 1.4624 | 1.6502 | 0.12123 | 1.2964 | 1.916e-10 | 0.12805
27.7561 | 1.3926 | 13.494 | 13.6573 | 5.099 | 1.013 | 600 | 0 | 0 | 0 | 0 | 0 | 0 | 0 | 0 | 0 | 0 | 0 | 0 | -10131.1957 | -8664.1413 | -1189.3787 | 0 | 0 | 2894.9637 | 0 | 17400 | 6745.57 | 0 | 0 | -2894.9637 | -10654.43 | 3001.1859 | 1487.1676 | 21.8841 | 3.2481e-05 | 0.61277 | 1.4887 | 0.23587 | 1.4679 | 1.6561 | 0.1214 | 1.2971 | 1.9161e-10 | 0.13194
28.7561 | 1.4348 | 13.3163 | 13.6153 | 5.3634 | 1.0675 | 600 | 0 | 0 | 0 | 0 | 0 | 0 | 0 | 0 | 0 | 0 | 0 | 0 | -10131.1957 | -8664.1413 | -1189.3787 | 0 | 0 | 3051.8195 | 0 | 17400 | 7103.0419 | 0 | 0 | -3051.8195 | -10296.9581 | 3163.7118 | 1567.5332 | 21.8841 | 3.2481e-05 | 0.61188 | 1.4871 | 0.23645 | 1.4737 | 1.6623 | 0.12158 | 1.2978 | 1.9161e-10 | 0.13595
29.7561 | 1.4783 | 13.1338 | 13.5721 | 5.6347 | 1.1236 | 600 | 0 | 0 | 0 | 0 | 0 | 0 | 0 | 0 | 0 | 0 | 0 | 0 | -10131.1957 | -8664.1413 | -1189.3787 | 0 | 0 | 3213.5166 | 0 | 17400 | 7470.5589 | 0 | 0 | -3213.5166 | -9929.4411 | 3331.1683 | 1650.336 | 21.8841 | 3.2481e-05 | 0.61099 | 1.4854 | 0.23707 | 1.4797 | 1.6688 | 0.12176 | 1.2986 | 1.9161e-10 | 0.14006
30.7561 | 1.523 | 12.9465 | 13.5276 | 5.9128 | 1.1813 | 600 | 0 | 0 | 0 | 0 | 0 | 0 | 0 | 0 | 0 | 0 | 0 | 0 | -10131.1957 | -8664.1413 | -1189.3787 | 0 | 0 | 3380.1977 | 0 | 17400 | 7848.3445 | 0 | 0 | -3380.1977 | -9551.6555 | 3503.6894 | 1735.6445 | 21.8841 | 3.2481e-05 | 0.61009 | 1.4837 | 0.23772 | 1.4861 | 1.6756 | 0.12194 | 1.2995 | 1.9161e-10 | 0.1443
31.7561 | 1.5689 | 12.7542 | 13.4819 | 6.1978 | 1.2408 | 600 | 0 | 0 | 0 | 0 | 0 | 0 | 0 | 0 | 0 | 0 | 0 | 0 | -10131.1957 | -8664.1413 | -1189.3787 | 0 | 0 | 3552.0085 | 0 | 17400 | 8236.6207 | 0 | 0 | -3552.0085 | -9163.3793 | 3681.4109 | 1823.5287 | 21.8841 | 3.2481e-05 | 0.6092 | 1.482 | 0.2384 | 1.4928 | 1.6827 | 0.12211 | 1.3005 | 1.9159e-10 | 0.14865
32.7561 | 1.6161 | 12.557 | 13.4348 | 6.4899 | 1.3021 | 600 | 0 | 0 | 0 | 0 | 0 | 0 | 0 | 0 | 0 | 0 | 0 | 0 | -10131.1957 | -8664.1413 | -1189.3787 | 0 | 0 | 3729.0983 | 0 | 17400 | 8635.6079 | 0 | 0 | -3729.0983 | -8764.3921 | 3864.4704 | 1914.0595 | 21.8841 | 3.2481e-05 | 0.60831 | 1.4801 | 0.23912 | 1.4999 | 1.6903 | 0.12229 | 1.3015 | 1.9158e-10 | 0.15312
33.7561 | 1.6646 | 12.3547 | 13.3863 | 6.7892 | 1.3652 | 600 | 0 | 0 | 0 | 0 | 0 | 0 | 0 | 0 | 0 | 0 | 0 | 0 | -10131.1957 | -8664.1413 | -1189.3787 | 0 | 0 | 3911.6196 | 0 | 17400 | 9045.5234 | 0 | 0 | -3911.6196 | -8354.4766 | 4053.0071 | 2007.3095 | 21.8841 | 3.2481e-05 | 0.60742 | 1.4782 | 0.23987 | 1.5074 | 1.6982 | 0.12247 | 1.3027 | 1.9155e-10 | 0.15771
34.7561 | 1.7143 | 12.1473 | 13.3365 | 7.0956 | 1.4301 | 600 | 0 | 0 | 0 | 0 | 0 | 0 | 0 | 0 | 0 | 0 | 0 | 0 | -10131.1957 | -8664.1413 | -1189.3787 | 0 | 0 | 4099.7283 | 0 | 17400 | 9466.581 | 0 | 0 | -4099.7283 | -7933.419 | 4247.1617 | 2103.3521 | 21.8841 | 3.2481e-05 | 0.60652 | 1.4762 | 0.24066 | 1.5152 | 1.7066 | 0.12265 | 1.304 | 1.9152e-10 | 0.16243
35.7561 | 1.7654 | 11.9346 | 13.2852 | 7.4093 | 1.497 | 600 | 0 | 0 | 0 | 0 | 0 | 0 | 0 | 0 | 0 | 0 | 0 | 0 | -10131.1957 | -8664.1413 | -1189.3787 | 0 | 0 | 4293.5834 | 0 | 17400 | 9898.9893 | 0 | 0 | -4293.5834 | -7501.0107 | 4447.0763 | 2202.2619 | 21.8841 | 3.2481e-05 | 0.60563 | 1.4741 | 0.2415 | 1.5236 | 1.7154 | 0.12284 | 1.3054 | 1.9148e-10 | 0.16727
36.7561 | 1.8179 | 11.7167 | 13.2325 | 7.7302 | 1.5659 | 600 | 0 | 0 | 0 | 0 | 0 | 0 | 0 | 0 | 0 | 0 | 0 | 0 | -10131.1957 | -8664.1413 | -1189.3787 | 0 | 0 | 4493.3473 | 0 | 17400 | 10342.951 | 0 | 0 | -4493.3473 | -7057.049 | 4652.8936 | 2304.1147 | 21.8841 | 3.2481e-05 | 0.60473 | 1.472 | 0.24239 | 1.5324 | 1.7248 | 0.12302 | 1.3069 | 1.9144e-10 | 0.17224
37.7561 | 1.8717 | 11.4936 | 13.1783 | 8.0585 | 1.6367 | 600 | 0 | 0 | 0 | 0 | 0 | 0 | 0 | 0 | 0 | 0 | 0 | 0 | -10131.1957 | -8664.1413 | -1189.3787 | 0 | 0 | 4699.1852 | 0 | 17400 | 10798.6614 | 0 | 0 | -4699.1852 | -6601.3386 | 4864.7576 | 2408.9871 | 21.8841 | 3.2481e-05 | 0.60382 | 1.4697 | 0.24332 | 1.5417 | 1.7347 | 0.1232 | 1.3085 | 1.9138e-10 | 0.17734
38.7561 | 1.9268 | 11.265 | 13.1226 | 8.3941 | 1.7097 | 600 | 0 | 0 | 0 | 0 | 0 | 0 | 0 | 0 | 0 | 0 | 0 | 0 | -10131.1957 | -8664.1413 | -1189.3787 | 0 | 0 | 4911.2658 | 0 | 17400 | 11266.3065 | 0 | 0 | -4911.2658 | -6133.6935 | 5082.8123 | 2516.9566 | 21.8841 | 3.2481e-05 | 0.60291 | 1.4673 | 0.24432 | 1.5516 | 1.7452 | 0.12339 | 1.3103 | 1.9132e-10 | 0.18256
39.7561 | 1.9834 | 11.0311 | 13.0653 | 8.737 | 1.7848 | 600 | 0 | 0 | 0 | 0 | 0 | 0 | 0 | 0 | 0 | 0 | 0 | 0 | -10131.1957 | -8664.1413 | -1189.3787 | 0 | 0 | 5129.7603 | 0 | 17400 | 11746.0622 | 0 | 0 | -5129.7603 | -5653.9378 | 5307.2023 | 2628.1015 | 21.8841 | 3.2481e-05 | 0.60198 | 1.4648 | 0.24537 | 1.5621 | 1.7563 | 0.12358 | 1.3122 | 1.9125e-10 | 0.18792
40.7561 | 2.0413 | 10.7918 | 13.0065 | 9.0872 | 1.8621 | 600 | 0 | 0 | 0 | 0 | 0 | 0 | 0 | 0 | 0 | 0 | 0 | 0 | -10131.1957 | -8664.1413 | -1189.3787 | 0 | 0 | 5354.8432 | 0 | 17400 | 12238.0916 | 0 | 0 | -5354.8432 | -5161.9084 | 5538.072 | 2742.5005 | 21.8841 | 3.2481e-05 | 0.60105 | 1.4621 | 0.24649 | 1.5733 | 1.7682 | 0.12377 | 1.3142 | 1.9117e-10 | 0.19341
41.7561 | 2.1007 | 10.5472 | 12.946 | 9.4446 | 1.9416 | 600 | 0 | 0 | 0 | 0 | 0 | 0 | 0 | 0 | 0 | 0 | 0 | 0 | -10131.1957 | -8664.1413 | -1189.3787 | 0 | 0 | 5586.6913 | 0 | 17400 | 12742.5436 | 0 | 0 | -5586.6913 | -4657.4564 | 5775.565 | 2860.233 | 21.8841 | 3.2481e-05 | 0.60009 | 1.4594 | 0.24768 | 1.5852 | 1.7808 | 0.12397 | 1.3164 | 1.9108e-10 | 0.19903
42.7561 | 2.1614 | 10.2971 | 12.8839 | 9.8091 | 2.0234 | 600 | 0 | 0 | 0 | 0 | 0 | 0 | 0 | 0 | 0 | 0 | 0 | 0 | -10131.1957 | -8664.1413 | -1189.3787 | 0 | 0 | 5825.4842 | 0 | 17400 | 13259.5504 | 0 | 0 | -5825.4842 | -4140.4496 | 6019.8246 | 2981.3786 | 21.8841 | 3.2481e-05 | 0.59912 | 1.4564 | 0.24895 | 1.5979 | 1.7942 | 0.12417 | 1.3188 | 1.9098e-10 | 0.20479
43.7561 | 2.2236 | 10.0417 | 12.8202 | 10.1807 | 2.1076 | 600 | 0 | 0 | 0 | 0 | 0 | 0 | 0 | 0 | 0 | 0 | 0 | 0 | -10131.1957 | -8664.1413 | -1189.3787 | 0 | 0 | 6071.404 | 0 | 17400 | 13789.2254 | 0 | 0 | -6071.404 | -3610.7746 | 6270.9924 | 3106.0172 | 21.8841 | 3.2481e-05 | 0.59811 | 1.4533 | 0.2503 | 1.6114 | 1.8086 | 0.12438 | 1.3214 | 1.9088e-10 | 0.21067
44.7561 | 2.2871 | 9.781 | 12.7547 | 10.5592 | 2.1941 | 600 | 0 | 0 | 0 | 0 | 0 | 0 | 0 | 0 | 0 | 0 | 0 | 0 | -10131.1957 | -8664.1413 | -1189.3787 | 0 | 0 | 6324.6349 | 0 | 17400 | 14331.6601 | 0 | 0 | -6324.6349 | -3068.3399 | 6529.2086 | 3234.2284 | 21.8841 | 3.2481e-05 | 0.59707 | 1.4499 | 0.25175 | 1.6259 | 1.8239 | 0.1246 | 1.3241 | 1.9076e-10 | 0.2167
45.7561 | 2.352 | 9.515 | 12.6876 | 10.9444 | 2.2832 | 600 | 0 | 0 | 0 | 0 | 0 | 0 | 0 | 0 | 0 | 0 | 0 | 0 | -10131.1957 | -8664.1413 | -1189.3787 | 0 | 0 | 6585.3629 | 0 | 17400 | 14886.922 | 0 | 0 | -6585.3629 | -2513.078 | 6794.6111 | 3366.0918 | 21.8841 | 3.2481e-05 | 0.59599 | 1.4464 | 0.2533 | 1.6415 | 1.8404 | 0.12482 | 1.327 | 1.9064e-10 | 0.22285
46.7561 | 2.4184 | 9.2438 | 12.6187 | 11.3361 | 2.3747 | 600 | 0 | 0 | 0 | 0 | 0 | 0 | 0 | 0 | 0 | 0 | 0 | 0 | -10131.1957 | -8664.1413 | -1189.3787 | 0 | 0 | 6853.7762 | 0 | 17400 | 15455.0507 | 0 | 0 | -6853.7762 | -1944.9493 | 7067.3352 | 3501.6862 | 21.8841 | 3.2481e-05 | 0.59486 | 1.4426 | 0.25496 | 1.6582 | 1.8581 | 0.12506 | 1.3301 | 1.905e-10 | 0.22913
47.7561 | 2.4861 | 8.9676 | 12.548 | 11.7339 | 2.4688 | 600 | 0 | 0 | 0 | 0 | 0 | 0 | 0 | 0 | 0 | 0 | 0 | 0 | -10131.1957 | -8664.1413 | -1189.3787 | 0 | 0 | 7130.0641 | 0 | 17400 | 16036.0552 | 0 | 0 | -7130.0641 | -1363.9448 | 7347.513 | 3641.0899 | 21.8841 | 3.2481e-05 | 0.59367 | 1.4385 | 0.25675 | 1.6762 | 1.8771 | 0.12531 | 1.3335 | 1.9035e-10 | 0.23555
48.7561 | 2.5551 | 8.6865 | 12.4756 | 12.1377 | 2.5655 | 600 | 0 | 0 | 0 | 0 | 0 | 0 | 0 | 0 | 0 | 0 | 0 | 0 | -10131.1957 | -8664.1413 | -1189.3787 | 0 | 0 | 7414.4174 | 0 | 17400 | 16629.9102 | 0 | 0 | -7414.4174 | -770.0898 | 7635.273 | 3784.3802 | 21.8841 | 3.2481e-05 | 0.59241 | 1.4341 | 0.25868 | 1.6955 | 1.8976 | 0.12558 | 1.337 | 1.902e-10 | 0.24209
49.7561 | 2.6255 | 8.4007 | 12.4013 | 12.547 | 2.6649 | 600 | 0 | 0 | 0 | 0 | 0 | 0 | 0 | 0 | 0 | 0 | 0 | 0 | -10131.1957 | -8664.1413 | -1189.3787 | 0 | 0 | 7707.0276 | 0 | 17400 | 17236.5519 | 0 | 0 | -7707.0276 | -163.4481 | 7930.7393 | 3931.6328 | 21.8841 | 3.2481e-05 | 0.59106 | 1.4294 | 0.26076 | 1.7164 | 1.9197 | 0.12586 | 1.3408 | 1.9003e-10 | 0.24875
50.7561 | 2.6971 | 8.1102 | 12.3253 | 12.9614 | 2.7671 | 600 | 0 | 0 | 0 | 0 | 0 | 0 | 0 | 0 | 0 | 0 | 0 | 0 | -10131.1957 | -8664.1413 | -1189.3787 | 0 | 0 | 8008.0869 | 0 | 17400 | 17855.8746 | 0 | 0 | -8008.0869 | 455.8746 | 8234.0307 | 4082.922 | 21.8841 | 3.2481e-05 | 0.58962 | 1.4242 | 0.26301 | 1.7391 | 1.9436 | 0.12617 | 1.3449 | 1.8985e-10 | 0.25554
51.67 | 2.7637 | 7.841 | 12.2542 | 13.3441 | 2.8628 | 600 | 0 | 0 | 0 | 0 | 0 | 0 | 0 | 0 | 0 | 0 | 0 | 0 | -10131.1957 | -8664.1413 | -1189.3787 | 0 | 0 | 8290.7825 | 0 | 17400 | 18432.8419 | 0 | 0 | -8290.7825 | 1032.8419 | 8518.1512 | 4224.7792 | 21.8841 | 3.2481e-05 | 0.58819 | 1.4192 | 0.26524 | 1.7615 | 1.9673 | 0.12648 | 1.3488 | 1.8968e-10 | 0.26186
51.6777 | 2.7636 | 7.8704 | 12.2639 | 13.344 | 2.8629 | 600.1526 | 0.032981 | 0 | 0.032981 | 0 | 0.15262 | 0 | 0 | 0 | 0 | 0 | 0 | 0 | -10151.3831 | -8672.2054 | -1208.8192 | 0 | 0 | 8293.1999 | 0 | 17404.426 | 18437.7563 | 0 | 0 | -8293.1999 | 1033.3302 | 8520.5764 | 4225.9907 | 21.8785 | 3.2489e-05 | 0.58893 | 1.4201 | 0.26496 | 1.7588 | 1.9644 | 0.12632 | 1.3489 | 1.8964e-10 | 0.26184
51.6854 | 2.7634 | 7.8997 | 12.2736 | 13.3438 | 2.863 | 600.3052 | 0.032972 | 0 | 0.032972 | 0 | 0.30524 | 0 | 0 | 0 | 0 | 0 | 0 | 0 | -10171.5704 | -8680.2694 | -1228.2597 | 0 | 0 | 8295.6174 | 0 | 17408.8521 | 18442.6757 | 0 | 0 | -8295.6174 | 1033.8236 | 8523.0016 | 4227.2025 | 21.873 | 3.2497e-05 | 0.58967 | 1.4211 | 0.26468 | 1.7562 | 1.9615 | 0.12616 | 1.3491 | 1.8959e-10 | 0.26183
51.7749 | 2.7619 | 8.2388 | 12.3859 | 13.3427 | 2.8641 | 602.076 | 0.032875 | 0 | 0.032875 | 0 | 2.076 | 0 | 0 | 0 | 0 | 0 | 0 | 0 | -10405.7946 | -8773.8322 | -1453.8188 | 0 | 0 | 8323.6734 | 0 | 17460.2051 | 18500.1177 | 0 | 0 | -8323.6734 | 1039.9126 | 8551.1319 | 4241.2808 | 21.8087 | 3.2593e-05 | 0.59803 | 1.4317 | 0.26164 | 1.7271 | 1.9299 | 0.1244 | 1.3507 | 1.8905e-10 | 0.26168
51.8644 | 2.7603 | 8.5754 | 12.4974 | 13.3426 | 2.8652 | 603.8468 | 0.032779 | 0 | 0.032779 | 0 | 3.8468 | 0 | 0 | 0 | 0 | 0 | 0 | 0 | -10640.0187 | -8867.3951 | -1679.3779 | 0 | 0 | 8351.7434 | 0 | 17511.5581 | 18558.2197 | 0 | 0 | -8351.7434 | 1046.6616 | 8579.2497 | 4255.3925 | 21.7447 | 3.2689e-05 | 0.6061 | 1.4415 | 0.25881 | 1.7002 | 1.9006 | 0.12274 | 1.3523 | 1.8852e-10 | 0.26153
51.9538 | 2.7588 | 8.9096 | 12.6083 | 13.3433 | 2.8664 | 605.6176 | 0.032683 | 0 | 0.032683 | 0 | 5.6176 | 0 | 0 | 0 | 0 | 0 | 0 | 0 | -10874.2429 | -8960.958 | -1904.9369 | 0 | 0 | 8379.8297 | 0 | 17562.9111 | 18616.962 | 0 | 0 | -8379.8297 | 1054.0508 | 8607.3569 | 4269.5379 | 21.6811 | 3.2785e-05 | 0.6139 | 1.4508 | 0.25617 | 1.6751 | 1.8733 | 0.12118 | 1.354 | 1.8801e-10 | 0.26139
52.132 | 2.7559 | 9.5684 | 12.8271 | 13.3472 | 2.8689 | 609.1452 | 0.032494 | 0 | 0.032494 | 0 | 9.1452 | 0 | 0 | 0 | 0 | 0 | 0 | 0 | -11340.8384 | -9147.3436 | -2354.2709 | 0 | 0 | 8435.8378 | 0 | 17665.211 | 18735.811 | 0 | 0 | -8435.8378 | 1070.6 | 8663.3252 | 4297.8173 | 21.5556 | 3.2976e-05 | 0.62868 | 1.4675 | 0.25142 | 1.6299 | 1.8241 | 0.11833 | 1.3572 | 1.8702e-10 | 0.26111
52.3103 | 2.753 | 10.218 | 13.0433 | 13.3542 | 2.8717 | 612.6728 | 0.032307 | 0 | 0.032307 | 0 | 12.6728 | 0 | 0 | 0 | 0 | 0 | 0 | 0 | -11807.434 | -9333.7293 | -2803.6049 | 0 | 0 | 8491.9336 | 0 | 17767.5109 | 18857.0005 | 0 | 0 | -8491.9336 | 1089.4896 | 8719.2716 | 4326.2312 | 21.4315 | 3.3167e-05 | 0.64256 | 1.4824 | 0.24723 | 1.5902 | 1.7808 | 0.11578 | 1.3605 | 1.8609e-10 | 0.26084
52.4885 | 2.7503 | 10.8587 | 13.2569 | 13.3641 | 2.8746 | 616.2004 | 0.032122 | 0 | 0.032122 | 0 | 16.2004 | 0 | 0 | 0 | 0 | 0 | 0 | 0 | -12274.0296 | -9520.1149 | -3252.9389 | 0 | 0 | 8548.1304 | 0 | 17869.8107 | 18980.4161 | 0 | 0 | -8548.1304 | 1110.6054 | 8775.2085 | 4354.7801 | 21.3088 | 3.3358e-05 | 0.65565 | 1.4957 | 0.24352 | 1.555 | 1.7424 | 0.11346 | 1.3637 | 1.852e-10 | 0.26058
52.6667 | 2.7476 | 11.4908 | 13.4679 | 13.3766 | 2.8777 | 619.728 | 0.031939 | 0 | 0.031939 | 0 | 19.728 | 0 | 0 | 0 | 0 | 0 | 0 | 0 | -12740.6252 | -9706.5006 | -3702.2728 | 0 | 0 | 8604.4397 | 0 | 17972.1106 | 19105.9574 | 0 | 0 | -8604.4397 | 1133.8468 | 8831.1471 | 4383.4646 | 21.1875 | 3.3549e-05 | 0.66804 | 1.5077 | 0.24019 | 1.5234 | 1.708 | 0.11136 | 1.3668 | 1.8434e-10 | 0.26033
52.9461 | 2.7436 | 12.4648 | 13.7937 | 13.4012 | 2.883 | 625.2578 | 0.031656 | 0 | 0.031656 | 0 | 25.2578 | 0 | 0 | 0 | 0 | 0 | 0 | 0 | -13472.0601 | -9998.6786 | -4406.6485 | 0 | 0 | 8692.963 | 0 | 18132.4758 | 19306.8102 | 0 | 0 | -8692.963 | 1174.3344 | 8918.8665 | 4428.7046 | 21.0001 | 3.3848e-05 | 0.68622 | 1.5244 | 0.23562 | 1.4802 | 1.6608 | 0.10841 | 1.3716 | 1.8308e-10 | 0.25994
53.2255 | 2.7397 | 13.4187 | 14.1135 | 13.4313 | 2.8886 | 630.7876 | 0.031379 | 0 | 0.031379 | 0 | 30.7876 | 0 | 0 | 0 | 0 | 0 | 0 | 0 | -14203.495 | -10290.8566 | -5111.0241 | 0 | 0 | 8781.8226 | 0 | 18292.841 | 19512.3787 | 0 | 0 | -8781.8226 | 1219.5377 | 9006.6509 | 4474.281 | 20.816 | 3.4147e-05 | 0.70311 | 1.539 | 0.23169 | 1.4431 | 1.6202 | 0.10581 | 1.3763 | 1.819e-10 | 0.25958
53.5048 | 2.736 | 14.3533 | 14.4274 | 13.4664 | 2.8947 | 636.3175 | 0.031106 | 0 | 0.031106 | 0 | 36.3175 | 0 | 0 | 0 | 0 | 0 | 0 | 0 | -14934.9299 | -10583.0347 | -5815.3997 | 0 | 0 | 8871.0482 | 0 | 18453.2062 | 19722.4153 | 0 | 0 | -8871.0482 | 1269.2092 | 9094.5315 | 4520.1955 | 20.6351 | 3.4447e-05 | 0.71889 | 1.5518 | 0.22826 | 1.4108 | 1.5848 | 0.10348 | 1.3809 | 1.8079e-10 | 0.25923
53.7842 | 2.7325 | 15.2693 | 14.7357 | 13.5061 | 2.9011 | 641.8473 | 0.030838 | 0 | 0.030838 | 0 | 41.8473 | 0 | 0 | 0 | 0 | 0 | 0 | 0 | -15666.3648 | -10875.2127 | -6519.7753 | 0 | 0 | 8960.6651 | 0 | 18613.5714 | 19936.7107 | 0 | 0 | -8960.6651 | 1323.1394 | 9182.5354 | 4566.4497 | 20.4573 | 3.4746e-05 | 0.73373 | 1.5632 | 0.22525 | 1.3824 | 1.5537 | 0.10139 | 1.3853 | 1.7974e-10 | 0.25889
54.0636 | 2.7291 | 16.1672 | 15.0384 | 13.5499 | 2.9078 | 647.3771 | 0.030575 | 0 | 0.030575 | 0 | 47.3771 | 0 | 0 | 0 | 0 | 0 | 0 | 0 | -16397.7997 | -11167.3907 | -7224.151 | 0 | 0 | 9050.6951 | 0 | 18773.9366 | 20155.0866 | 0 | 0 | -9050.6951 | 1381.15 | 9270.6864 | 4613.045 | 20.2826 | 3.5045e-05 | 0.74776 | 1.5735 | 0.22258 | 1.3572 | 1.5261 | 0.099487 | 1.3896 | 1.7875e-10 | 0.25857
54.5266 | 2.7238 | 17.617 | 15.5283 | 13.6307 | 2.9197 | 656.5407 | 0.030148 | 0 | 0.030148 | 0 | 56.5407 | 0 | 0 | 0 | 0 | 0 | 0 | 0 | -17609.8679 | -11651.5619 | -8391.3789 | 0 | 0 | 9200.8486 | 0 | 19039.6794 | 20525.5114 | 0 | 0 | -9200.8486 | 1485.832 | 9417.1455 | 4691.0138 | 19.9995 | 3.5541e-05 | 0.76949 | 1.5885 | 0.21875 | 1.3212 | 1.4865 | 0.096677 | 1.3964 | 1.7721e-10 | 0.25807
54.9895 | 2.7188 | 19.0211 | 16.0041 | 13.7209 | 2.9324 | 665.7042 | 0.029733 | 0 | 0.029733 | 0 | 65.7042 | 0 | 0 | 0 | 0 | 0 | 0 | 0 | -18821.9361 | -12135.733 | -9558.6069 | 0 | 0 | 9352.2614 | 0 | 19305.4221 | 20906.1594 | 0 | 0 | -9352.2614 | 1600.7373 | 9564.145 | 4769.9295 | 19.7242 | 3.6037e-05 | 0.78967 | 1.6014 | 0.21551 | 1.2907 | 1.4529 | 0.094207 | 1.403 | 1.7578e-10 | 0.2576
55.4525 | 2.7142 | 20.3817 | 16.4663 | 13.8192 | 2.9459 | 674.8678 | 0.029329 | 0 | 0.029329 | 0 | 74.8678 | 0 | 0 | 0 | 0 | 0 | 0 | 0 | -20034.0043 | -12619.9042 | -10725.8349 | 0 | 0 | 9504.9945 | 0 | 19571.1649 | 21296.5717 | 0 | 0 | -9504.9945 | 1725.4067 | 9711.7517 | 4849.7977 | 19.4564 | 3.6534e-05 | 0.80858 | 1.6128 | 0.21273 | 1.2644 | 1.4241 | 0.092004 | 1.4093 | 1.7444e-10 | 0.25716
55.9154 | 2.7098 | 21.7009 | 16.9155 | 13.9248 | 2.9601 | 684.0313 | 0.028936 | 0 | 0.028936 | 0 | 84.0313 | 0 | 0 | 0 | 0 | 0 | 0 | 0 | -21246.0725 | -13104.0754 | -11893.0629 | 0 | 0 | 9659.0991 | 0 | 19836.9077 | 21696.3795 | 0 | 0 | -9659.0991 | 1859.4718 | 9860.0208 | 4930.6238 | 19.1957 | 3.703e-05 | 0.82645 | 1.6229 | 0.2103 | 1.2416 | 1.3989 | 0.090014 | 1.4155 | 1.7318e-10 | 0.25675
56.3784 | 2.7058 | 22.9805 | 17.3522 | 14.0371 | 2.975 | 693.1948 | 0.028554 | 0 | 0.028554 | 0 | 93.1948 | 0 | 0 | 0 | 0 | 0 | 0 | 0 | -22458.1407 | -13588.2465 | -13060.2908 | 0 | 0 | 9814.6186 | 0 | 20102.6505 | 22105.2839 | 0 | 0 | -9814.6186 | 2002.6334 | 10008.9986 | 5012.4132 | 18.942 | 3.7526e-05 | 0.84346 | 1.6321 | 0.20817 | 1.2215 | 1.3766 | 0.088199 | 1.4214 | 1.7199e-10 | 0.25636
57.0016 | 2.7007 | 24.6434 | 17.9214 | 14.1977 | 2.9961 | 705.5303 | 0.028055 | 0 | 0.028055 | 0 | 105.5303 | 0 | 0 | 0 | 0 | 0 | 0 | 0 | -24089.7631 | -14240.0122 | -14631.5517 | 0 | 0 | 10026.2731 | 0 | 20460.3794 | 22669.6532 | 0 | 0 | -10026.2731 | 2209.2737 | 10210.7348 | 5124.044 | 18.6108 | 3.8193e-05 | 0.86523 | 1.643 | 0.20566 | 1.1978 | 1.3504 | 0.08598 | 1.4291 | 1.7047e-10 | 0.25588
57.6248 | 2.6961 | 26.2415 | 18.4699 | 14.368 | 3.0183 | 717.8658 | 0.027573 | 0 | 0.027573 | 0 | 117.8658 | 0 | 0 | 0 | 0 | 0 | 0 | 0 | -25721.3854 | -14891.778 | -16202.8125 | 0 | 0 | 10240.6362 | 0 | 20818.1084 | 23249.5971 | 0 | 0 | -10240.6362 | 2431.4887 | 10413.9041 | 5237.4411 | 18.291 | 3.8861e-05 | 0.88595 | 1.6529 | 0.20349 | 1.1773 | 1.3277 | 0.083969 | 1.4365 | 1.6905e-10 | 0.25545
58.248 | 2.6919 | 27.7782 | 18.999 | 14.547 | 3.0415 | 730.2013 | 0.027107 | 0 | 0.027107 | 0 | 130.2013 | 0 | 0 | 0 | 0 | 0 | 0 | 0 | -27353.0078 | -15543.5437 | -17774.0734 | 0 | 0 | 10457.7742 | 0 | 21175.8373 | 23844.7465 | 0 | 0 | -10457.7742 | 2668.9092 | 10618.5711 | 5352.6159 | 17.982 | 3.9529e-05 | 0.90583 | 1.6617 | 0.20159 | 1.1592 | 1.3076 | 0.082127 | 1.4436 | 1.677e-10 | 0.25505
58.8712 | 2.6881 | 29.2569 | 19.5095 | 14.7338 | 3.0657 | 742.5368 | 0.026656 | 0 | 0.026656 | 0 | 142.5368 | 0 | 0 | 0 | 0 | 0 | 0 | 0 | -28984.6302 | -16195.3094 | -19345.3342 | 0 | 0 | 10677.7438 | 0 | 21533.5663 | 24454.8146 | 0 | 0 | -10677.7438 | 2921.2483 | 10824.7886 | 5469.5796 | 17.6833 | 4.0197e-05 | 0.92501 | 1.6698 | 0.1999 | 1.1432 | 1.2897 | 0.080424 | 1.4506 | 1.6641e-10 | 0.25469
59.4945 | 2.6847 | 30.6805 | 20.0023 | 14.9278 | 3.0908 | 754.8722 | 0.026221 | 0 | 0.026221 | 0 | 154.8722 | 0 | 0 | 0 | 0 | 0 | 0 | 0 | -30616.2525 | -16847.0751 | -20916.595 | 0 | 0 | 10900.5949 | 0 | 21891.2952 | 25079.5785 | 0 | 0 | -10900.5949 | 3188.2832 | 11032.6003 | 5588.3428 | 17.3943 | 4.0865e-05 | 0.94362 | 1.6773 | 0.19839 | 1.1287 | 1.2736 | 0.078837 | 1.4573 | 1.6518e-10 | 0.25437
60.3439 | 2.6806 | 32.5372 | 20.6473 | 15.2027 | 3.1265 | 771.6865 | 0.02565 | 0 | 0.02565 | 0 | 171.6865 | 0 | 0 | 0 | 0 | 0 | 0 | 0 | -32840.2826 | -17735.4832 | -23058.3476 | 0 | 0 | 11209.0816 | 0 | 22378.908 | 25954.5324 | 0 | 0 | -11209.0816 | 3575.6244 | 11318.4984 | 5753.1447 | 17.0153 | 4.1775e-05 | 0.96826 | 1.6866 | 0.19656 | 1.1112 | 1.2539 | 0.076831 | 1.4662 | 1.6357e-10 | 0.25397
61.1934 | 2.677 | 34.3032 | 21.2631 | 15.4886 | 3.1636 | 788.5007 | 0.025103 | 0 | 0.025103 | 0 | 188.5007 | 0 | 0 | 0 | 0 | 0 | 0 | 0 | -35064.3128 | -18623.8914 | -25200.1002 | 0 | 0 | 11523.1004 | 0 | 22866.5208 | 26856.1599 | 0 | 0 | -11523.1004 | 3989.6391 | 11607.4977 | 5921.3356 | 16.6524 | 4.2685e-05 | 0.99224 | 1.6951 | 0.19495 | 1.0956 | 1.2365 | 0.074974 | 1.4748 | 1.6205e-10 | 0.25364
62.0429 | 2.674 | 35.9842 | 21.8516 | 15.7845 | 3.2023 | 805.315 | 0.024578 | 0 | 0.024578 | 0 | 205.315 | 0 | 0 | 0 | 0 | 0 | 0 | 0 | -37288.3429 | -19512.2995 | -27341.8527 | 0 | 0 | 11842.7369 | 0 | 23354.1336 | 27784.2451 | 0 | 0 | -11842.7369 | 4430.1115 | 11899.6552 | 6092.9409 | 16.3048 | 4.3595e-05 | 1.0157 | 1.703 | 0.19351 | 1.0816 | 1.2208 | 0.073241 | 1.4831 | 1.6058e-10 | 0.25335
62.8924 | 2.6714 | 37.5856 | 22.4143 | 16.0894 | 3.2423 | 822.1292 | 0.024076 | 0 | 0.024076 | 0 | 222.1292 | 0 | 0 | 0 | 0 | 0 | 0 | 0 | -39512.373 | -20400.7076 | -29483.6053 | 0 | 0 | 12168.0667 | 0 | 23841.7464 | 28738.6531 | 0 | 0 | -12168.0667 | 4896.9067 | 12195.0139 | 6267.985 | 15.9713 | 4.4505e-05 | 1.0388 | 1.7103 | 0.19222 | 1.069 | 1.2065 | 0.071613 | 1.4912 | 1.5917e-10 | 0.25311
63.7419 | 2.6694 | 39.1122 | 22.953 | 16.4029 | 3.2836 | 838.9434 | 0.023593 | 0 | 0.023593 | 0 | 238.9434 | 0 | 0 | 0 | 0 | 0 | 0 | 0 | -41736.4031 | -21289.1158 | -31625.3579 | 0 | 0 | 12499.1576 | 0 | 24329.3592 | 29719.3117 | 0 | 0 | -12499.1576 | 5389.9525 | 12493.6061 | 6446.4918 | 15.6512 | 4.5416e-05 | 1.0616 | 1.7172 | 0.19105 | 1.0574 | 1.1935 | 0.070073 | 1.4991 | 1.5781e-10 | 0.25291
64.7419 | 2.6674 | 40.8196 | 23.558 | 16.7819 | 3.3339 | 858.7368 | 0.023049 | 0 | 0.023049 | 0 | 258.7368 | 0 | 0 | 0 | 0 | 0 | 0 | 0 | -44354.4882 | -22334.9326 | -34146.5875 | 0 | 0 | 12896.3786 | 0 | 24903.3675 | 30907.3359 | 0 | 0 | -12896.3786 | 6003.9684 | 12849.277 | 6661.0961 | 15.2904 | 4.6487e-05 | 1.0883 | 1.7248 | 0.18981 | 1.0449 | 1.1794 | 0.068358 | 1.5081 | 1.5626e-10 | 0.25273
65.7419 | 2.666 | 42.4361 | 24.1337 | 17.171 | 3.3858 | 878.5302 | 0.02253 | 0 | 0.02253 | 0 | 278.5302 | 0 | 0 | 0 | 0 | 0 | 0 | 0 | -46972.5733 | -23380.7494 | -36667.8171 | 0 | 0 | 13301.7571 | 0 | 25477.3759 | 32131.7409 | 0 | 0 | -13301.7571 | 6654.3651 | 13209.4814 | 6880.5675 | 14.946 | 4.7559e-05 | 1.1148 | 1.732 | 0.18867 | 1.0334 | 1.1664 | 0.066733 | 1.517 | 1.5476e-10 | 0.2526
66.7419 | 2.6651 | 43.9679 | 24.6819 | 17.5695 | 3.4393 | 898.3236 | 0.022034 | 0 | 0.022034 | 0 | 298.3236 | 0 | 0 | 0 | 0 | 0 | 0 | 0 | -49590.6585 | -24426.5663 | -39189.0467 | 0 | 0 | 13715.3739 | 0 | 26051.3842 | 33392.6178 | 0 | 0 | -13715.3739 | 7341.2336 | 13574.2279 | 7104.9412 | 14.6166 | 4.863e-05 | 1.1413 | 1.7387 | 0.18764 | 1.0228 | 1.1544 | 0.065185 | 1.5256 | 1.533e-10 | 0.25251
67.7419 | 2.6646 | 45.4202 | 25.2044 | 17.9769 | 3.4944 | 918.117 | 0.021559 | 0 | 0.021559 | 0 | 318.117 | 0 | 0 | 0 | 0 | 0 | 0 | 0 | -52208.7436 | -25472.3831 | -41710.2763 | 0 | 0 | 14137.3018 | 0 | 26625.3925 | 34690.1041 | 0 | 0 | -14137.3018 | 8064.7115 | 13943.513 | 7334.2511 | 14.3015 | 4.9702e-05 | 1.1678 | 1.7452 | 0.18669 | 1.0129 | 1.1431 | 0.063704 | 1.534 | 1.5188e-10 | 0.25246
68.7419 | 2.6644 | 46.7983 | 25.7028 | 18.3927 | 3.5509 | 937.9104 | 0.021104 | 0 | 0.021104 | 0 | 337.9104 | 0 | 0 | 0 | 0 | 0 | 0 | 0 | -54826.8287 | -26518.1999 | -44231.5059 | 0 | 0 | 14567.6063 | 0 | 27199.4009 | 36024.3744 | 0 | 0 | -14567.6063 | 8824.9735 | 14317.3219 | 7568.5295 | 13.9997 | 5.0773e-05 | 1.1945 | 1.7514 | 0.18581 | 1.0036 | 1.1326 | 0.062281 | 1.5422 | 1.5049e-10 | 0.25244
69.7419 | 2.6646 | 48.1065 | 26.1786 | 18.8166 | 3.6089 | 957.7038 | 0.020668 | 0 | 0.020668 | 0 | 357.7038 | 0 | 0 | 0 | 0 | 0 | 0 | 0 | -57444.9139 | -27564.0168 | -46752.7356 | 0 | 0 | 15006.3467 | 0 | 27773.4092 | 37395.6327 | 0 | 0 | -15006.3467 | 9622.2235 | 14695.63 | 7807.8072 | 13.7104 | 5.1845e-05 | 1.2213 | 1.7573 | 0.18499 | 0.99483 | 1.1226 | 0.06091 | 1.5503 | 1.4912e-10 | 0.25246
70.7419 | 2.6651 | 49.3491 | 26.6332 | 19.2482 | 3.6683 | 977.4972 | 0.020249 | 0 | 0.020249 | 0 | 377.4972 | 0 | 0 | 0 | 0 | 0 | 0 | 0 | -60062.999 | -28609.8336 | -49273.9652 | 0 | 0 | 15453.5759 | 0 | 28347.4175 | 38804.1066 | 0 | 0 | -15453.5759 | 10456.689 | 15078.4028 | 8052.1135 | 13.4327 | 5.2916e-05 | 1.2485 | 1.763 | 0.18422 | 0.9865 | 1.1131 | 0.059585 | 1.5583 | 1.4778e-10 | 0.25251
71.7419 | 2.6659 | 50.5299 | 27.0678 | 19.6872 | 3.729 | 997.2905 | 0.019847 | 0 | 0.019847 | 0 | 397.2905 | 0 | 0 | 0 | 0 | 0 | 0 | 0 | -62681.0841 | -29655.6504 | -51795.1948 | 0 | 0 | 15909.3409 | 0 | 28921.4259 | 40250.0423 | 0 | 0 | -15909.3409 | 11328.6165 | 15465.5967 | 8301.4757 | 13.1661 | 5.3988e-05 | 1.276 | 1.7686 | 0.1835 | 0.97856 | 1.1041 | 0.058299 | 1.5661 | 1.4646e-10 | 0.25258
72.7419 | 2.6668 | 51.6524 | 27.4835 | 20.1334 | 3.7911 | 1017.0839 | 0.019461 | 0 | 0.019461 | 0 | 417.0839 | 0 | 0 | 0 | 0 | 0 | 0 | 0 | -65299.1693 | -30701.4673 | -54316.4244 | 0 | 0 | 16373.6831 | 0 | 29495.4342 | 41733.7013 | 0 | 0 | -16373.6831 | 12238.2671 | 15857.1594 | 8555.9195 | 12.9099 | 5.5059e-05 | 1.304 | 1.774 | 0.18282 | 0.97095 | 1.0954 | 0.057049 | 1.5738 | 1.4516e-10 | 0.25267
73.7419 | 2.668 | 52.72 | 27.8815 | 20.5865 | 3.8545 | 1036.8773 | 0.019089 | 0 | 0.019089 | 0 | 436.8773 | 0 | 0 | 0 | 0 | 0 | 0 | 0 | -67917.2544 | -31747.2841 | -56837.654 | 0 | 0 | 16846.6385 | 0 | 30069.4425 | 43255.3564 | 0 | 0 | -16846.6385 | 13185.9139 | 16253.0297 | 8815.4686 | 12.6635 | 5.6131e-05 | 1.3324 | 1.7792 | 0.18218 | 0.96363 | 1.087 | 0.055832 | 1.5815 | 1.4387e-10 | 0.25279
74.7419 | 2.6694 | 53.7356 | 28.2626 | 21.0464 | 3.9191 | 1056.6707 | 0.018732 | 0 | 0.018732 | 0 | 456.6707 | 0 | 0 | 0 | 0 | 0 | 0 | 0 | -70535.3395 | -32793.1009 | -59358.8836 | 0 | 0 | 17328.2373 | 0 | 30643.4508 | 44815.2897 | 0 | 0 | -17328.2373 | 14171.8388 | 16653.1383 | 9080.1448 | 12.4263 | 5.7202e-05 | 1.3614 | 1.7843 | 0.18157 | 0.95656 | 1.079 | 0.054643 | 1.589 | 1.426e-10 | 0.25291
75.7419 | 2.6708 | 54.702 | 28.6279 | 21.5129 | 3.9849 | 1076.4641 | 0.018387 | 0 | 0.018387 | 0 | 476.4641 | 0 | 0 | 0 | 0 | 0 | 0 | 0 | -73153.4247 | -33838.9178 | -61880.1132 | 0 | 0 | 17818.5042 | 0 | 31217.4592 | 46413.7898 | 0 | 0 | -17818.5042 | 15196.3306 | 17057.4074 | 9349.9677 | 12.1978 | 5.8274e-05 | 1.391 | 1.7894 | 0.181 | 0.94971 | 1.0712 | 0.05348 | 1.5965 | 1.4133e-10 | 0.25305
76.7419 | 2.6724 | 55.6218 | 28.9781 | 21.9859 | 4.052 | 1096.2575 | 0.018055 | 0 | 0.018055 | 0 | 496.2575 | 0 | 0 | 0 | 0 | 0 | 0 | 0 | -75771.5098 | -34884.7346 | -64401.3429 | 0 | 0 | 18317.4584 | 0 | 31791.4675 | 48051.15 | 0 | 0 | -18317.4584 | 16259.6825 | 17465.7512 | 9624.9547 | 11.9775 | 5.9345e-05 | 1.4213 | 1.7943 | 0.18045 | 0.94306 | 1.0636 | 0.052341 | 1.6039 | 1.4007e-10 | 0.2532
77.7419 | 2.674 | 56.4974 | 29.3141 | 22.4653 | 4.1203 | 1116.0509 | 0.017735 | 0 | 0.017735 | 0 | 516.0509 | 0 | 0 | 0 | 0 | 0 | 0 | 0 | -78389.5949 | -35930.5514 | -66922.5725 | 0 | 0 | 18825.1136 | 0 | 32365.4758 | 49727.6667 | 0 | 0 | -18825.1136 | 17362.1909 | 17878.0755 | 9905.121 | 11.7651 | 6.0417e-05 | 1.4523 | 1.7991 | 0.17992 | 0.93658 | 1.0562 | 0.051223 | 1.6112 | 1.3882e-10 | 0.25336
78.7419 | 2.6757 | 57.3309 | 29.6365 | 22.9509 | 4.1897 | 1135.8443 | 0.017426 | 0 | 0.017426 | 0 | 535.8443 | 0 | 0 | 0 | 0 | 0 | 0 | 0 | -81007.6801 | -36976.3683 | -69443.8021 | 0 | 0 | 19341.4775 | 0 | 32939.4842 | 51443.6373 | 0 | 0 | -19341.4775 | 18504.1531 | 18294.2781 | 10190.4793 | 11.5601 | 6.1488e-05 | 1.4842 | 1.8039 | 0.17941 | 0.93024 | 1.049 | 0.050124 | 1.6185 | 1.3757e-10 | 0.25352
78.9919 | 2.6762 | 57.533 | 29.7151 | 23.0733 | 4.2073 | 1140.7926 | 0.017351 | 0 | 0.017351 | 0 | 540.7926 | 0 | 0 | 0 | 0 | 0 | 0 | 0 | -81662.2014 | -37237.8225 | -70074.1095 | 0 | 0 | 19471.9297 | 0 | 33082.9863 | 51878.8237 | 0 | 0 | -19471.9297 | 18795.8374 | 18398.9243 | 10262.6312 | 11.51 | 6.1756e-05 | 1.4923 | 1.805 | 0.17929 | 0.92868 | 1.0472 | 0.049852 | 1.6203 | 1.3726e-10 | 0.25356
79.0419 | 2.6763 | 57.5731 | 29.7307 | 23.0978 | 4.2108 | 1141.7823 | 0.017336 | 0 | 0.017336 | 0 | 541.7823 | 0 | 0 | 0 | 0 | 0 | 0 | 0 | -81793.1056 | -37290.1133 | -70200.171 | 0 | 0 | 19498.0855 | 0 | 33111.6867 | 51966.1594 | 0 | 0 | -19498.0855 | 18854.4728 | 18419.8817 | 10277.1007 | 11.5 | 6.181e-05 | 1.4939 | 1.8053 | 0.17927 | 0.92837 | 1.0468 | 0.049798 | 1.6206 | 1.372e-10 | 0.25357
79.0919 | 2.6763 | 57.6132 | 29.7463 | 23.1223 | 4.2143 | 1142.772 | 0.017321 | 0 | 0.017321 | 0 | 542.772 | 0 | 0 | 0 | 0 | 0 | 0 | 0 | -81924.0099 | -37342.4042 | -70326.2325 | 0 | 0 | 19524.263 | 0 | 33140.3871 | 52053.5948 | 0 | 0 | -19524.263 | 18913.2077 | 18440.8484 | 10291.5831 | 11.49 | 6.1863e-05 | 1.4955 | 1.8055 | 0.17924 | 0.92806 | 1.0465 | 0.049744 | 1.621 | 1.3714e-10 | 0.25358
79.1019 | 2.6764 | 57.6211 | 29.7494 | 23.1272 | 4.215 | 1142.9699 | 0.017318 | 0 | 0.017318 | 0 | 542.9699 | 0 | 0 | 0 | 0 | 0 | 0 | 0 | -81950.1907 | -37352.8623 | -70351.4447 | 0 | 0 | 19529.5012 | 0 | 33146.1272 | 52071.0938 | 0 | 0 | -19529.5012 | 18924.9666 | 18445.0429 | 10294.4811 | 11.488 | 6.1874e-05 | 1.4958 | 1.8056 | 0.17924 | 0.928 | 1.0464 | 0.049733 | 1.6211 | 1.3712e-10 | 0.25358
79.1119 | 2.6764 | 57.6291 | 29.7525 | 23.1321 | 4.2157 | 1143.1678 | 0.017315 | 8.0861e-08 | 0.017315 | 0 | 543.1678 | 4.6219e-07 | 0 | 0 | 0 | 0 | 0 | 0 | -81976.3716 | -37363.3205 | -70376.657 | 0 | 0 | 19534.7401 | 0 | 33151.8673 | 52088.5963 | 0 | 0 | -19534.7401 | 18936.729 | 18449.2377 | 10297.3797 | 11.486 | 6.1885e-05 | 1.4962 | 1.8056 | 0.17923 | 0.92793 | 1.0463 | 0.049722 | 1.6211 | 1.3711e-10 | 0.25358
79.1219 | 2.6764 | 57.6371 | 29.7556 | 23.137 | 4.2164 | 1143.3658 | 0.017312 | 3.1734e-06 | 0.017315 | 0 | 543.3658 | 1.9066e-05 | 0 | 0 | 0 | 0 | 0 | 0 | -82002.5524 | -37373.7787 | -70401.8693 | 0 | 0 | 19539.98 | 0 | 33157.6073 | 52106.0821 | 0 | 0 | -19539.98 | 18948.4747 | 18453.433 | 10300.2788 | 11.484 | 6.1895e-05 | 1.4965 | 1.8057 | 0.17923 | 0.92787 | 1.0463 | 0.049711 | 1.6212 | 1.371e-10 | 0.25358
79.1347 | 2.6764 | 57.6473 | 29.7596 | 23.1433 | 4.2173 | 1143.6186 | 0.017308 | 7.0952e-06 | 0.017315 | 0 | 543.6185 | 9.4029e-05 | 0 | 0 | 0 | 0 | 0 | 0 | -82035.9794 | -37387.1313 | -70434.0597 | 0 | 0 | 19546.6714 | 0 | 33164.9361 | 52128.3548 | 0 | 0 | -19546.6714 | 18963.4187 | 18458.7898 | 10303.981 | 11.4815 | 6.1909e-05 | 1.4969 | 1.8057 | 0.17922 | 0.92779 | 1.0462 | 0.049697 | 1.6213 | 1.3708e-10 | 0.25358
79.1474 | 2.6764 | 57.6575 | 29.7636 | 23.1496 | 4.2182 | 1143.8714 | 0.017304 | 1.0987e-05 | 0.017315 | 0 | 543.8712 | 0.00022606 | 0 | 0 | 0 | 0 | 0 | 0 | -82069.4063 | -37400.484 | -70466.25 | 0 | 0 | 19553.3642 | 0 | 33172.2649 | 52150.569 | 0 | 0 | -19553.3642 | 18978.3041 | 18464.1473 | 10307.6841 | 11.479 | 6.1923e-05 | 1.4973 | 1.8058 | 0.17921 | 0.92771 | 1.0461 | 0.049683 | 1.6214 | 1.3707e-10 | 0.25358
79.1602 | 2.6765 | 57.6676 | 29.7675 | 23.1559 | 4.2191 | 1144.1243 | 0.0173 | 1.485e-05 | 0.017315 | 0 | 544.1239 | 0.00041475 | 0 | 0 | 0 | 0 | 0 | 0 | -82102.8333 | -37413.8367 | -70498.4403 | 0 | 0 | 19560.0584 | 0 | 33179.5937 | 52172.725 | 0 | 0 | -19560.0584 | 18993.1314 | 18469.5054 | 10311.388 | 11.4764 | 6.1936e-05 | 1.4978 | 1.8058 | 0.17921 | 0.92763 | 1.046 | 0.049669 | 1.6215 | 1.3705e-10 | 0.25359
79.2879 | 2.6767 | 57.7688 | 29.807 | 23.2185 | 4.2281 | 1146.6564 | 0.017262 | 5.19e-05 | 0.017314 | 0 | 546.6511 | 0.0052985 | 0 | 0 | 0 | 0 | 0 | 0 | -82437.1027 | -37547.3636 | -70820.3435 | 0 | 0 | 19627.0786 | 0 | 33252.8814 | 52391.2266 | 0 | 0 | -19627.0786 | 19138.3453 | 18523.119 | 10348.474 | 11.4511 | 6.2073e-05 | 1.502 | 1.8064 | 0.17915 | 0.92683 | 1.0451 | 0.04953 | 1.6224 | 1.3689e-10 | 0.25361
79.4156 | 2.6769 | 57.8691 | 29.846 | 23.2812 | 4.2371 | 1149.1937 | 0.017224 | 8.6248e-05 | 0.01731 | 0 | 549.1782 | 0.015425 | 0 | 0 | 0 | 0 | 0 | 0 | -82771.3722 | -37680.8904 | -71142.2468 | 0 | 0 | 19694.2407 | 0 | 33326.1691 | 52604.4025 | 0 | 0 | -19694.2407 | 19278.2335 | 18576.7919 | 10385.6448 | 11.4258 | 6.2211e-05 | 1.5063 | 1.8071 | 0.17908 | 0.92603 | 1.0442 | 0.049388 | 1.6234 | 1.3673e-10 | 0.25362
79.5432 | 2.6771 | 57.9685 | 29.8848 | 23.3439 | 4.2461 | 1151.7359 | 0.017186 | 0.0001181 | 0.017304 | 0 | 551.7054 | 0.030436 | 0 | 0 | 0 | 0 | 0 | 0 | -83105.6416 | -37814.4172 | -71464.15 | 0 | 0 | 19761.5446 | 0 | 33399.4568 | 52812.6632 | 0 | 0 | -19761.5446 | 19413.2064 | 18630.5231 | 10422.9005 | 11.4006 | 6.2348e-05 | 1.5106 | 1.8077 | 0.17902 | 0.92522 | 1.0432 | 0.049246 | 1.6243 | 1.3656e-10 | 0.25364
79.6709 | 2.6772 | 58.067 | 29.9232 | 23.4066 | 4.2551 | 1154.2827 | 0.017148 | 0.00014766 | 0.017295 | 0 | 554.2326 | 0.05 | 0 | 0 | 0 | 0 | 0 | 0 | -83439.9111 | -37947.9441 | -71786.0532 | 0 | 0 | 19828.9902 | 0 | 33472.7445 | 53016.388 | 0 | 0 | -19828.9902 | 19543.6435 | 18684.3116 | 10460.2411 | 11.3754 | 6.2486e-05 | 1.5151 | 1.8083 | 0.17896 | 0.92441 | 1.0423 | 0.049102 | 1.6253 | 1.364e-10 | 0.25366
79.9185 | 2.6775 | 58.2557 | 29.9969 | 23.5281 | 4.2726 | 1159.2324 | 0.017075 | 0.00019907 | 0.017274 | 0 | 559.1325 | 0.09966 | 0 | 0 | 0 | 0 | 0 | 0 | -84088.0237 | -38206.8383 | -72410.189 | 0 | 0 | 19960.1629 | 0 | 33614.8415 | 53399.8932 | 0 | 0 | -19960.1629 | 19785.0517 | 18788.7613 | 10532.8824 | 11.3269 | 6.2754e-05 | 1.5238 | 1.8095 | 0.17884 | 0.92282 | 1.0405 | 0.04882 | 1.6272 | 1.3607e-10 | 0.25369
80.166 | 2.6778 | 58.4414 | 30.0695 | 23.6498 | 4.2901 | 1164.1961 | 0.017002 | 0.00024365 | 0.017245 | 0 | 564.0324 | 0.16333 | 0 | 0 | 0 | 0 | 0 | 0 | -84736.1363 | -38465.7325 | -73034.3248 | 0 | 0 | 20091.867 | 0 | 33756.9385 | 53769.9035 | 0 | 0 | -20091.867 | 20012.965 | 18893.4171 | 10605.8429 | 11.2786 | 6.3023e-05 | 1.5327 | 1.8107 | 0.17871 | 0.92123 | 1.0387 | 0.048536 | 1.6291 | 1.3574e-10 | 0.25371
80.4136 | 2.6781 | 58.6241 | 30.141 | 23.7717 | 4.3076 | 1169.1721 | 0.016929 | 0.00028238 | 0.017212 | 0 | 568.9323 | 0.23931 | 0 | 0 | 0 | 0 | 0 | 0 | -85384.2489 | -38724.6267 | -73658.4606 | 0 | 0 | 20224.1014 | 0 | 33899.0355 | 54128.381 | 0 | 0 | -20224.1014 | 20229.3456 | 18998.2733 | 10679.1226 | 11.2306 | 6.3292e-05 | 1.5419 | 1.812 | 0.17859 | 0.91963 | 1.0369 | 0.048248 | 1.631 | 1.3541e-10 | 0.25374
80.6611 | 2.6783 | 58.8041 | 30.2115 | 23.8937 | 4.3251 | 1174.1589 | 0.016858 | 0.00031611 | 0.017174 | 0 | 573.8322 | 0.32611 | 0 | 0 | 0 | 0 | 0 | 0 | -86032.3615 | -38983.5209 | -74282.5964 | 0 | 0 | 20356.8654 | 0 | 34041.1325 | 54477.0122 | 0 | 0 | -20356.8654 | 20435.8797 | 19103.3246 | 10752.7213 | 11.1829 | 6.3562e-05 | 1.5512 | 1.8132 | 0.17847 | 0.91802 | 1.035 | 0.047959 | 1.633 | 1.3507e-10 | 0.25376
80.9087 | 2.6784 | 58.9814 | 30.2811 | 24.0159 | 4.3427 | 1179.1553 | 0.016786 | 0.00034555 | 0.017132 | 0 | 578.7321 | 0.42249 | 0 | 0 | 0 | 0 | 0 | 0 | -86680.4741 | -39242.4151 | -74906.7323 | 0 | 0 | 20490.1581 | 0 | 34183.2295 | 54817.2448 | 0 | 0 | -20490.1581 | 20634.0153 | 19208.5664 | 10826.6391 | 11.1355 | 6.3833e-05 | 1.5606 | 1.8145 | 0.17835 | 0.9164 | 1.0332 | 0.047668 | 1.635 | 1.3473e-10 | 0.25377
81.3979 | 2.6787 | 59.3241 | 30.4159 | 24.2581 | 4.3776 | 1189.0525 | 0.016646 | 0.00039345 | 0.01704 | 0 | 588.4147 | 0.63658 | 0 | 0 | 0 | 0 | 0 | 0 | -87961.2 | -39754.0122 | -76140.078 | 0 | 0 | 20755.1072 | 0 | 34464.0253 | 55470.0326 | 0 | 0 | -20755.1072 | 21006.0073 | 19417.0735 | 10973.6445 | 11.0428 | 6.4369e-05 | 1.5797 | 1.817 | 0.17812 | 0.91321 | 1.0295 | 0.047091 | 1.6389 | 1.3405e-10 | 0.2538
81.887 | 2.6789 | 59.657 | 30.5473 | 24.5013 | 4.4127 | 1198.9763 | 0.016509 | 0.0004307 | 0.016939 | 0 | 598.0973 | 0.87731 | 0 | 0 | 0 | 0 | 0 | 0 | -89241.926 | -40265.6093 | -77373.4238 | 0 | 0 | 21022.1112 | 0 | 34744.8211 | 56102.3316 | 0 | 0 | -21022.1112 | 21357.5105 | 19626.2748 | 11121.8939 | 10.9514 | 6.4906e-05 | 1.5994 | 1.8195 | 0.17788 | 0.91001 | 1.0259 | 0.046513 | 1.6429 | 1.3336e-10 | 0.25382
82.2776 | 2.679 | 59.9162 | 30.6501 | 24.6963 | 4.4409 | 1206.9145 | 0.0164 | 0.00045469 | 0.016855 | 0 | 605.8273 | 1.0853 | 0 | 0 | 0 | 0 | 0 | 0 | -90264.3838 | -40674.0389 | -78358.0559 | 0 | 0 | 21236.7428 | 0 | 34968.9923 | 56596.2313 | 0 | 0 | -21236.7428 | 21627.239 | 19793.7683 | 11241.1399 | 10.8794 | 6.5336e-05 | 1.6154 | 1.8215 | 0.1777 | 0.90746 | 1.023 | 0.046051 | 1.6461 | 1.3281e-10 | 0.25383
82.6681 | 2.6791 | 60.1697 | 30.7509 | 24.8921 | 4.4692 | 1214.8645 | 0.016293 | 0.00047478 | 0.016767 | 0 | 613.5574 | 1.3051 | 0 | 0 | 0 | 0 | 0 | 0 | -91286.8415 | -41082.4685 | -79342.6881 | 0 | 0 | 21452.6765 | 0 | 35193.1635 | 57083.0389 | 0 | 0 | -21452.6765 | 21889.8754 | 19961.6715 | 11361.177 | 10.8082 | 6.5766e-05 | 1.6318 | 1.8235 | 0.17752 | 0.90491 | 1.0201 | 0.04559 | 1.6493 | 1.3225e-10 | 0.25384
83.0586 | 2.6791 | 60.4176 | 30.8498 | 25.0886 | 4.4976 | 1222.8246 | 0.016187 | 0.00049175 | 0.016678 | 0 | 621.2874 | 1.5351 | 0 | 0 | 0 | 0 | 0 | 0 | -92309.2993 | -41490.8982 | -80327.3203 | 0 | 0 | 21669.9087 | 0 | 35417.3347 | 57564.5198 | 0 | 0 | -21669.9087 | 22147.1851 | 20129.971 | 11482.0042 | 10.7378 | 6.6197e-05 | 1.6484 | 1.8255 | 0.17734 | 0.90237 | 1.0172 | 0.045129 | 1.6525 | 1.3169e-10 | 0.25384
83.4492 | 2.6791 | 60.6602 | 30.947 | 25.2859 | 4.5263 | 1230.7939 | 0.016082 | 0.0005063 | 0.016588 | 0 | 629.0174 | 1.7742 | 0 | 0 | 0 | 0 | 0 | 0 | -93331.7571 | -41899.3278 | -81311.9524 | 0 | 0 | 21888.4357 | 0 | 35641.5059 | 58042.0697 | 0 | 0 | -21888.4357 | 22400.5638 | 20298.6539 | 11603.6206 | 10.6683 | 6.6628e-05 | 1.6653 | 1.8275 | 0.17716 | 0.89984 | 1.0143 | 0.044671 | 1.6556 | 1.3114e-10 | 0.25383
83.8397 | 2.679 | 60.8975 | 31.0425 | 25.484 | 4.5551 | 1238.7712 | 0.015978 | 0.00051891 | 0.016497 | 0 | 636.7475 | 2.0214 | 0 | 0 | 0 | 0 | 0 | 0 | -94354.2149 | -42307.7575 | -82296.5846 | 0 | 0 | 22108.2538 | 0 | 35865.6771 | 58516.79 | 0 | 0 | -22108.2538 | 22651.113 | 20467.7075 | 11726.0249 | 10.5996 | 6.706e-05 | 1.6825 | 1.8295 | 0.17699 | 0.89732 | 1.0114 | 0.044214 | 1.6588 | 1.3058e-10 | 0.25383
84.2303 | 2.6789 | 61.1297 | 31.1362 | 25.683 | 4.584 | 1246.7558 | 0.015876 | 0.00053 | 0.016406 | 0 | 644.4775 | 2.276 | 0 | 0 | 0 | 0 | 0 | 0 | -95376.6727 | -42716.1871 | -83281.2168 | 0 | 0 | 22329.3589 | 0 | 36089.8483 | 58989.5534 | 0 | 0 | -22329.3589 | 22899.7051 | 20637.1196 | 11849.2158 | 10.5317 | 6.7492e-05 | 1.7 | 1.8315 | 0.17681 | 0.8948 | 1.0085 | 0.043759 | 1.662 | 1.3002e-10 | 0.25382
84.7652 | 2.6787 | 61.4398 | 31.2621 | 25.9568 | 4.6239 | 1257.7048 | 0.015738 | 0.00054328 | 0.016281 | 0 | 655.0669 | 2.6355 | 0 | 0 | 0 | 0 | 0 | 0 | -96777.3309 | -43275.6922 | -84630.0579 | 0 | 0 | 22634.3309 | 0 | 36396.9389 | 59635.2981 | 0 | 0 | -22634.3309 | 23238.3592 | 20869.7542 | 12019.2486 | 10.44 | 6.8085e-05 | 1.7244 | 1.8342 | 0.17658 | 0.89136 | 1.0046 | 0.04314 | 1.6663 | 1.2925e-10 | 0.25379
85.3002 | 2.6783 | 61.7408 | 31.385 | 26.2323 | 4.6641 | 1268.6653 | 0.015602 | 0.00055489 | 0.016157 | 0 | 665.6562 | 3.0066 | 0 | 0 | 0 | 0 | 0 | 0 | -98177.9891 | -43835.1973 | -85978.8991 | 0 | 0 | 22941.6996 | 0 | 36704.0296 | 60279.9863 | 0 | 0 | -22941.6996 | 23575.9567 | 21103.0072 | 12190.7513 | 10.3498 | 6.8678e-05 | 1.7494 | 1.8369 | 0.17635 | 0.88795 | 1.0007 | 0.042525 | 1.6707 | 1.2848e-10 | 0.25376
85.8352 | 2.6779 | 62.033 | 31.505 | 26.5093 | 4.7046 | 1279.6364 | 0.015468 | 0.00056527 | 0.016033 | 0 | 676.2455 | 3.3884 | 0 | 0 | 0 | 0 | 0 | 0 | -99578.6473 | -44394.7023 | -87327.7402 | 0 | 0 | 23251.4539 | 0 | 37011.1203 | 60924.6052 | 0 | 0 | -23251.4539 | 23913.485 | 21336.8472 | 12363.72 | 10.2611 | 6.9272e-05 | 1.7749 | 1.8396 | 0.17613 | 0.88455 | 0.99687 | 0.041914 | 1.675 | 1.2771e-10 | 0.25373
86.3702 | 2.6775 | 62.3166 | 31.6223 | 26.7879 | 4.7454 | 1290.6177 | 0.015336 | 0.00057473 | 0.015911 | 0 | 686.8349 | 3.7803 | 0 | 0 | 0 | 0 | 0 | 0 | -100979.3055 | -44954.2074 | -88676.5813 | 0 | 0 | 23563.5817 | 0 | 37318.2109 | 61569.8722 | 0 | 0 | -23563.5817 | 24251.6612 | 21571.2429 | 12538.1504 | 10.1738 | 6.9867e-05 | 1.8009 | 1.8423 | 0.17591 | 0.88116 | 0.99303 | 0.041308 | 1.6793 | 1.2693e-10 | 0.25368
86.9052 | 2.6769 | 62.5919 | 31.7368 | 27.068 | 4.7865 | 1301.6087 | 0.015207 | 0.00058352 | 0.01579 | 0 | 697.4242 | 4.1819 | 0 | 0 | 0 | 0 | 0 | 0 | -102379.9637 | -45513.7125 | -90025.4225 | 0 | 0 | 23878.0708 | 0 | 37625.3016 | 62216.3084 | 0 | 0 | -23878.0708 | 24591.0068 | 21806.1629 | 12714.0378 | 10.0879 | 7.0462e-05 | 1.8276 | 1.8449 | 0.17569 | 0.87779 | 0.9892 | 0.040706 | 1.6836 | 1.2616e-10 | 0.25363
87.4402 | 2.6763 | 62.859 | 31.8488 | 27.3496 | 4.8279 | 1312.609 | 0.015079 | 0.00059179 | 0.015671 | 0 | 708.0135 | 4.5929 | 0 | 0 | 0 | 0 | 0 | 0 | -103780.6219 | -46073.2176 | -91374.2636 | 0 | 0 | 24194.9082 | 0 | 37932.3922 | 62864.2919 | 0 | 0 | -24194.9082 | 24931.8997 | 22041.5753 | 12891.3773 | 10.0033 | 7.1057e-05 | 1.8548 | 1.8476 | 0.17548 | 0.87443 | 0.98539 | 0.040108 | 1.6879 | 1.2539e-10 | 0.25357
88.0895 | 2.6754 | 63.1725 | 31.9811 | 27.6935 | 4.8786 | 1325.9706 | 0.014927 | 0.00060131 | 0.015529 | 0 | 720.8642 | 5.1039 | 0 | 0 | 0 | 0 | 0 | 0 | -105480.385 | -46752.2027 | -93011.1444 | 0 | 0 | 24582.5389 | 0 | 38305.0608 | 63653.1243 | 0 | 0 | -24582.5389 | 25348.0635 | 22327.8727 | 13108.5298 | 9.9025 | 7.1781e-05 | 1.8887 | 1.8508 | 0.17523 | 0.87038 | 0.9808 | 0.039389 | 1.693 | 1.2445e-10 | 0.25348
88.7387 | 2.6743 | 63.4746 | 32.1099 | 28.0395 | 4.9297 | 1339.3455 | 0.014778 | 0.0006104 | 0.015389 | 0 | 733.7148 | 5.6281 | 0 | 0 | 0 | 0 | 0 | 0 | -107180.1481 | -47431.1878 | -94648.0251 | 0 | 0 | 24973.583 | 0 | 38677.7295 | 64444.9723 | 0 | 0 | -24973.583 | 25767.2429 | 22614.7899 | 13327.8034 | 9.8036 | 7.2505e-05 | 1.9235 | 1.854 | 0.17498 | 0.86635 | 0.97623 | 0.038676 | 1.6981 | 1.2351e-10 | 0.25338
89.3879 | 2.6732 | 63.7657 | 32.235 | 28.3878 | 4.9812 | 1352.7334 | 0.014632 | 0.00061916 | 0.015251 | 0 | 746.5655 | 6.1653 | 0 | 0 | 0 | 0 | 0 | 0 | -108879.9113 | -48110.173 | -96284.9058 | 0 | 0 | 25368.0142 | 0 | 39050.3981 | 65240.0633 | 0 | 0 | -25368.0142 | 26189.6652 | 22902.2678 | 13549.1877 | 9.7066 | 7.3229e-05 | 1.9592 | 1.8571 | 0.17474 | 0.86233 | 0.97168 | 0.03797 | 1.7032 | 1.2256e-10 | 0.25327
90.0372 | 2.6719 | 64.0461 | 32.3568 | 28.7382 | 5.0331 | 1366.1343 | 0.014489 | 0.00062766 | 0.015116 | 0 | 759.4161 | 6.7156 | 0 | 0 | 0 | 0 | 0 | 0 | -110579.6744 | -48789.1581 | -97921.7865 | 0 | 0 | 25765.8051 | 0 | 39423.0667 | 66038.5466 | 0 | 0 | -25765.8051 | 26615.4798 | 23190.2464 | 13772.6719 | 9.6114 | 7.3955e-05 | 1.9961 | 1.8603 | 0.1745 | 0.85833 | 0.96716 | 0.03727 | 1.7083 | 1.2162e-10 | 0.25315
90.6864 | 2.6704 | 64.316 | 32.4751 | 29.0907 | 5.0854 | 1379.5481 | 0.014348 | 0.00063595 | 0.014984 | 0 | 772.2667 | 7.2787 | 0 | 0 | 0 | 0 | 0 | 0 | -112279.4375 | -49468.1432 | -99558.6673 | 0 | 0 | 26166.927 | 0 | 39795.7354 | 66840.5166 | 0 | 0 | -26166.927 | 27044.7812 | 23478.6647 | 13998.2441 | 9.5179 | 7.4681e-05 | 2.0339 | 1.8634 | 0.17427 | 0.85434 | 0.96265 | 0.036575 | 1.7134 | 1.2067e-10 | 0.25301
91.4859 | 2.6684 | 64.6346 | 32.6164 | 29.5278 | 5.1504 | 1396.0846 | 0.014178 | 0.00064593 | 0.014824 | 0 | 788.092 | 7.9899 | 0 | 0 | 0 | 0 | 0 | 0 | -114372.6623 | -50304.3001 | -101574.4537 | 0 | 0 | 26665.4317 | 0 | 40254.6694 | 67832.999 | 0 | 0 | -26665.4317 | 27578.3296 | 23834.3551 | 14278.8821 | 9.4052 | 7.5576e-05 | 2.0822 | 1.8672 | 0.174 | 0.84945 | 0.95713 | 0.035728 | 1.7196 | 1.195e-10 | 0.25283
92.2855 | 2.6662 | 64.9382 | 32.753 | 29.9679 | 5.216 | 1412.6407 | 0.014012 | 0.00065568 | 0.014667 | 0 | 803.9174 | 8.7207 | 0 | 0 | 0 | 0 | 0 | 0 | -116465.8872 | -51140.4569 | -103590.2401 | 0 | 0 | 27168.8844 | 0 | 40713.6035 | 68830.9019 | 0 | 0 | -27168.8844 | 28117.2984 | 24190.5002 | 14562.6441 | 9.295 | 7.6472e-05 | 2.1322 | 1.8711 | 0.17373 | 0.84458 | 0.95164 | 0.03489 | 1.7257 | 1.1833e-10 | 0.25262
93.085 | 2.6638 | 65.2274 | 32.8848 | 30.4111 | 5.2823 | 1429.2164 | 0.013849 | 0.00066524 | 0.014514 | 0 | 819.7427 | 9.4711 | 0 | 0 | 0 | 0 | 0 | 0 | -118559.112 | -51976.6137 | -105606.0265 | 0 | 0 | 27677.2242 | 0 | 41172.5376 | 69834.2354 | 0 | 0 | -27677.2242 | 28661.6978 | 24546.9798 | 14849.5044 | 9.1872 | 7.737e-05 | 2.1842 | 1.8749 | 0.17347 | 0.83973 | 0.94617 | 0.03406 | 1.7318 | 1.1716e-10 | 0.25239
93.8845 | 2.6612 | 65.5028 | 33.0123 | 30.8574 | 5.3491 | 1445.8117 | 0.01369 | 0.00067462 | 0.014365 | 0 | 835.568 | 10.2411 | 0 | 0 | 0 | 0 | 0 | 0 | -120652.3368 | -52812.7706 | -107621.813 | 0 | 0 | 28190.3873 | 0 | 41631.4717 | 70842.9818 | 0 | 0 | -28190.3873 | 29211.5101 | 24903.6709 | 15139.436 | 9.0817 | 7.8268e-05 | 2.2382 | 1.8786 | 0.17321 | 0.83488 | 0.94073 | 0.033237 | 1.7379 | 1.1598e-10 | 0.25214
94.8794 | 2.6575 | 65.8266 | 33.1648 | 31.4168 | 5.433 | 1466.4905 | 0.013497 | 0.00068606 | 0.014183 | 0 | 855.2611 | 11.2268 | 0 | 0 | 0 | 0 | 0 | 0 | -123257.1603 | -53853.2899 | -110130.2715 | 0 | 0 | 28835.6019 | 0 | 42202.5724 | 72105.776 | 0 | 0 | -28835.6019 | 29903.2036 | 25347.6387 | 15504.4731 | 8.9537 | 7.9387e-05 | 2.3085 | 1.8833 | 0.1729 | 0.82887 | 0.93397 | 0.032225 | 1.7455 | 1.145e-10 | 0.25179
95.8744 | 2.6535 | 66.1304 | 33.3109 | 31.9807 | 5.5178 | 1487.2 | 0.013309 | 0.00069726 | 0.014006 | 0 | 874.9542 | 12.2431 | 0 | 0 | 0 | 0 | 0 | 0 | -125861.9837 | -54893.8092 | -112638.73 | 0 | 0 | 29488.0478 | 0 | 42773.6731 | 73376.8059 | 0 | 0 | -29488.0478 | 30603.1327 | 25791.4932 | 15874.1638 | 8.829 | 8.0509e-05 | 2.3825 | 1.888 | 0.1726 | 0.82287 | 0.92725 | 0.031224 | 1.7529 | 1.1302e-10 | 0.25141
96.8693 | 2.6491 | 66.4149 | 33.4508 | 32.549 | 5.6035 | 1507.9402 | 0.013126 | 0.00070823 | 0.013834 | 0 | 894.6474 | 13.2903 | 0 | 0 | 0 | 0 | 0 | 0 | -128466.8071 | -55934.3285 | -115147.1885 | 0 | 0 | 30147.5836 | 0 | 43344.7739 | 74655.958 | 0 | 0 | -30147.5836 | 31311.1841 | 26234.9814 | 16248.4468 | 8.7076 | 8.1631e-05 | 2.4605 | 1.8926 | 0.17231 | 0.81688 | 0.92054 | 0.030234 | 1.7604 | 1.1152e-10 | 0.25099
97.8642 | 2.6443 | 66.6809 | 33.5847 | 33.1215 | 5.69 | 1528.7114 | 0.012948 | 0.00071899 | 0.013667 | 0 | 914.3405 | 14.3683 | 0 | 0 | 0 | 0 | 0 | 0 | -131071.6305 | -56974.8479 | -117655.647 | 0 | 0 | 30814.0613 | 0 | 43915.8746 | 75943.1045 | 0 | 0 | -30814.0613 | 32027.2299 | 26677.8444 | 16627.257 | 8.5892 | 8.2756e-05 | 2.5429 | 1.8972 | 0.17204 | 0.81089 | 0.91384 | 0.029255 | 1.7678 | 1.1002e-10 | 0.25054
98.8642 | 2.639 | 66.9303 | 33.7136 | 33.7011 | 5.7778 | 1549.6196 | 0.012773 | 0.00072957 | 0.013503 | 0 | 934.1339 | 15.4832 | 0 | 0 | 0 | 0 | 0 | 0 | -133689.7157 | -58020.6647 | -120176.8766 | 0 | 0 | 31490.7704 | 0 | 44489.883 | 77244.7197 | 0 | 0 | -31490.7704 | 32754.8367 | 27122.0637 | 17012.4883 | 8.4733 | 8.3888e-05 | 2.6305 | 1.9018 | 0.17176 | 0.80487 | 0.90712 | 0.02828 | 1.7751 | 1.085e-10 | 0.25004
99.8642 | 2.6334 | 67.1625 | 33.8368 | 34.2847 | 5.8664 | 1570.5594 | 0.012603 | 0.00073995 | 0.013343 | 0 | 953.9273 | 16.6295 | 0 | 0 | 0 | 0 | 0 | 0 | -136307.8008 | -59066.4815 | -122698.1062 | 0 | 0 | 32174.1708 | 0 | 45063.8913 | 78554.1198 | 0 | 0 | -32174.1708 | 33490.2285 | 27565.1065 | 17402.1503 | 8.3604 | 8.5021e-05 | 2.7235 | 1.9064 | 0.1715 | 0.79884 | 0.9004 | 0.027315 | 1.7825 | 1.0696e-10 | 0.2495
100.8642 | 2.6273 | 67.3779 | 33.9548 | 34.8724 | 5.9558 | 1591.5307 | 0.012437 | 0.00075012 | 0.013187 | 0 | 973.7207 | 17.8075 | 0 | 0 | 0 | 0 | 0 | 0 | -138925.8859 | -60112.2984 | -125219.3358 | 0 | 0 | 32864.0906 | 0 | 45637.8996 | 79871.1449 | 0 | 0 | -32864.0906 | 34233.2453 | 28006.689 | 17796.1661 | 8.2502 | 8.6156e-05 | 2.8222 | 1.911 | 0.17125 | 0.7928 | 0.89368 | 0.02636 | 1.7898 | 1.0541e-10 | 0.24893
101.8642 | 2.6208 | 67.5773 | 34.0675 | 35.4639 | 6.046 | 1612.5339 | 0.012275 | 0.00076009 | 0.013035 | 0 | 993.5141 | 19.0173 | 0 | 0 | 0 | 0 | 0 | 0 | -141543.9711 | -61158.1152 | -127740.5655 | 0 | 0 | 33560.3502 | 0 | 46211.9079 | 81195.627 | 0 | 0 | -33560.3502 | 34983.7191 | 28446.52 | 18194.4549 | 8.1428 | 8.7293e-05 | 2.9274 | 1.9156 | 0.171 | 0.78674 | 0.88696 | 0.025412 | 1.797 | 1.0385e-10 | 0.24831
102.8642 | 2.6138 | 67.7613 | 34.1753 | 36.0593 | 6.1369 | 1633.5689 | 0.012117 | 0.00076987 | 0.012887 | 0 | 1013.3075 | 20.2589 | 0 | 0 | 0 | 0 | 0 | 0 | -144162.0562 | -62203.932 | -130261.7951 | 0 | 0 | 34262.7625 | 0 | 46785.9163 | 82527.3903 | 0 | 0 | -34262.7625 | 35741.474 | 28884.2998 | 18596.9324 | 8.0379 | 8.8432e-05 | 3.0398 | 1.9202 | 0.17077 | 0.78067 | 0.88022 | 0.024473 | 1.8043 | 1.0227e-10 | 0.24765
103.8642 | 2.6064 | 67.9305 | 34.2783 | 36.6583 | 6.2286 | 1654.636 | 0.011962 | 0.00077946 | 0.012742 | 0 | 1033.1008 | 21.5326 | 0 | 0 | 0 | 0 | 0 | 0 | -146780.1413 | -63249.7489 | -132783.0247 | 0 | 0 | 34971.1324 | 0 | 47359.9246 | 83866.2508 | 0 | 0 | -34971.1324 | 36506.3262 | 29319.7199 | 19003.5102 | 7.9356 | 8.9573e-05 | 3.1602 | 1.9247 | 0.17054 | 0.77456 | 0.87346 | 0.02354 | 1.8115 | 1.0067e-10 | 0.24695
104.8642 | 2.5985 | 68.0853 | 34.3767 | 37.2609 | 6.321 | 1675.7352 | 0.011812 | 0.00078887 | 0.012601 | 0 | 1052.8942 | 22.8384 | 0 | 0 | 0 | 0 | 0 | 0 | -149398.2265 | -64295.5657 | -135304.2543 | 0 | 0 | 35685.2568 | 0 | 47933.9329 | 85212.0171 | 0 | 0 | -35685.2568 | 37278.0841 | 29752.4619 | 19414.0962 | 7.8356 | 9.0715e-05 | 3.2896 | 1.9293 | 0.17032 | 0.76842 | 0.86667 | 0.022615 | 1.8187 | 9.9054e-11 | 0.2462
105.8642 | 2.5902 | 68.2263 | 34.4706 | 37.867 | 6.4141 | 1696.8667 | 0.011665 | 0.0007981 | 0.012463 | 0 | 1072.6876 | 24.1765 | 0 | 0 | 0 | 0 | 0 | 0 | -152016.3116 | -65341.3825 | -137825.4839 | 0 | 0 | 36404.9241 | 0 | 48507.9413 | 86564.4895 | 0 | 0 | -36404.9241 | 38056.5482 | 30182.1964 | 19828.5944 | 7.7381 | 9.1859e-05 | 3.4291 | 1.9339 | 0.1701 | 0.76224 | 0.85985 | 0.021694 | 1.8258 | 9.7413e-11 | 0.24541
106.8642 | 2.5814 | 68.3539 | 34.5603 | 38.4766 | 6.5079 | 1718.0306 | 0.011521 | 0.00080718 | 0.012328 | 0 | 1092.481 | 25.5471 | 0 | 0 | 0 | 0 | 0 | 0 | -154634.3967 | -66387.1994 | -140346.7135 | 0 | 0 | 37129.9137 | 0 | 49081.9496 | 87923.4603 | 0 | 0 | -37129.9137 | 38841.5107 | 30608.5817 | 20246.9046 | 7.6427 | 9.3004e-05 | 3.5802 | 1.9385 | 0.1699 | 0.75601 | 0.85299 | 0.020779 | 1.833 | 9.5746e-11 | 0.24458
107.8642 | 2.5721 | 68.4688 | 34.6457 | 39.0895 | 6.6024 | 1739.227 | 0.011381 | 0.00081611 | 0.012197 | 0 | 1112.2744 | 26.9501 | 0 | 0 | 0 | 0 | 0 | 0 | -157252.4819 | -67433.0162 | -142867.9431 | 0 | 0 | 37859.9956 | 0 | 49655.9579 | 89288.7132 | 0 | 0 | -37859.9956 | 39632.7552 | 31031.2617 | 20668.9226 | 7.5496 | 9.4152e-05 | 3.7444 | 1.9431 | 0.1697 | 0.74972 | 0.84607 | 0.019867 | 1.8401 | 9.4052e-11 | 0.2437
108.8642 | 2.5623 | 68.5712 | 34.7272 | 39.7058 | 6.6976 | 1760.4562 | 0.011243 | 0.0008249 | 0.012068 | 0 | 1132.0678 | 28.3859 | 0 | 0 | 0 | 0 | 0 | 0 | -159870.567 | -68478.833 | -145389.1728 | 0 | 0 | 38594.9296 | 0 | 50229.9663 | 90660.023 | 0 | 0 | -38594.9296 | 40430.0567 | 31449.8635 | 21094.54 | 7.4586 | 9.5301e-05 | 3.924 | 1.9478 | 0.16951 | 0.74335 | 0.83908 | 0.018959 | 1.8473 | 9.2325e-11 | 0.24277
109.8642 | 2.5521 | 68.6617 | 34.8047 | 40.3253 | 6.7935 | 1781.7182 | 0.011109 | 0.00083357 | 0.011943 | 0 | 1151.8612 | 29.8546 | 0 | 0 | 0 | 0 | 0 | 0 | -162488.6521 | -69524.6499 | -147910.4024 | 0 | 0 | 39334.4646 | 0 | 50803.9746 | 92037.1551 | 0 | 0 | -39334.4646 | 41233.1805 | 31863.9948 | 21523.6436 | 7.3696 | 9.6452e-05 | 4.1213 | 1.9525 | 0.16932 | 0.7369 | 0.83201 | 0.018051 | 1.8544 | 9.0563e-11 | 0.2418
110.8642 | 2.5413 | 68.7406 | 34.8786 | 40.9481 | 6.89 | 1803.0134 | 0.010978 | 0.00084214 | 0.01182 | 0 | 1171.6546 | 31.3564 | 0 | 0 | 0 | 0 | 0 | 0 | -165106.7373 | -70570.4667 | -150431.632 | 0 | 0 | 40078.3373 | 0 | 51377.9829 | 93419.8648 | 0 | 0 | -40078.3373 | 42041.8819 | 32273.2394 | 21956.116 | 7.2825 | 9.7605e-05 | 4.3397 | 1.9572 | 0.16915 | 0.73035 | 0.82485 | 0.017142 | 1.8616 | 8.876e-11 | 0.24078
111.8642 | 2.53 | 68.8082 | 34.9487 | 41.5741 | 6.9873 | 1824.3419 | 0.01085 | 0.00085065 | 0.0117 | 0 | 1191.448 | 32.8916 | 0 | 0 | 0 | 0 | 0 | 0 | -167724.8224 | -71616.2835 | -152952.8616 | 0 | 0 | 40826.2706 | 0 | 51951.9913 | 94807.8966 | 0 | 0 | -40826.2706 | 42855.9053 | 32677.152 | 22391.8345 | 7.1974 | 9.876e-05 | 4.5831 | 1.962 | 0.16898 | 0.72367 | 0.81756 | 0.016232 | 1.8688 | 8.6908e-11 | 0.23971
112.8642 | 2.5182 | 68.865 | 35.0154 | 42.2034 | 7.0852 | 1845.7041 | 0.010724 | 0.00085913 | 0.011583 | 0 | 1211.2414 | 34.4603 | 0 | 0 | 0 | 0 | 0 | 0 | -170342.9075 | -72662.1004 | -155474.0912 | 0 | 0 | 41577.9721 | 0 | 52525.9996 | 96200.9827 | 0 | 0 | -41577.9721 | 43674.9832 | 33075.2514 | 22830.6712 | 7.1141 | 9.9916e-05 | 4.8572 | 1.9669 | 0.16881 | 0.71685 | 0.81012 | 0.015316 | 1.8761 | 8.5001e-11 | 0.23859
113.8642 | 2.5058 | 68.9112 | 35.0786 | 42.8361 | 7.1838 | 1867.1002 | 0.010601 | 0.00086762 | 0.011469 | 0 | 1231.0348 | 36.0632 | 0 | 0 | 0 | 0 | 0 | 0 | -172960.9927 | -73707.9172 | -157995.3208 | 0 | 0 | 42333.1305 | 0 | 53100.0079 | 97598.8421 | 0 | 0 | -42333.1305 | 44498.8342 | 33467.0102 | 23272.4923 | 7.0325 | 0.00010107 | 5.1691 | 1.9718 | 0.16865 | 0.70985 | 0.8025 | 0.014392 | 1.8835 | 8.3028e-11 | 0.23742
114.8642 | 2.4929 | 68.9472 | 35.1385 | 43.4722 | 7.2831 | 1888.5309 | 0.010481 | 0.00087619 | 0.011357 | 0 | 1250.8281 | 37.7005 | 0 | 0 | 0 | 0 | 0 | 0 | -175579.0778 | -74753.734 | -160516.5504 | 0 | 0 | 43091.413 | 0 | 53674.0162 | 99001.1779 | 0 | 0 | -43091.413 | 45327.1616 | 33851.8415 | 23717.1578 | 6.9527 | 0.00010223 | 5.5288 | 1.9769 | 0.1685 | 0.70262 | 0.79465 | 0.013455 | 1.8909 | 8.0974e-11 | 0.23619
115.8642 | 2.4793 | 68.973 | 35.1951 | 44.112 | 7.3831 | 1909.9966 | 0.010363 | 0.00088492 | 0.011248 | 0 | 1270.6215 | 39.3729 | 0 | 0 | 0 | 0 | 0 | 0 | -178197.1629 | -75799.5509 | -163037.7801 | 0 | 0 | 43852.4589 | 0 | 54248.0246 | 100407.6751 | 0 | 0 | -43852.4589 | 46159.6505 | 34229.0782 | 24164.52 | 6.8746 | 0.0001034 | 5.951 | 1.9821 | 0.16835 | 0.6951 | 0.78652 | 0.012501 | 1.8986 | 7.8822e-11 | 0.23491
116.8642 | 2.4652 | 68.989 | 35.2486 | 44.7556 | 7.484 | 1931.4984 | 0.010248 | 0.00089393 | 0.011142 | 0 | 1290.4149 | 41.0813 | 0 | 0 | 0 | 0 | 0 | 0 | -180815.2481 | -76845.3677 | -165559.0097 | 0 | 0 | 44615.8723 | 0 | 54822.0329 | 101817.9966 | 0 | 0 | -44615.8723 | 46995.9637 | 34597.9429 | 24614.4229 | 6.7981 | 0.00010456 | 6.4575 | 1.9876 | 0.16821 | 0.68723 | 0.778 | 0.01152 | 1.9065 | 7.6545e-11 | 0.23357
117.8642 | 2.4503 | 68.9951 | 35.2989 | 45.4036 | 7.5857 | 1953.0371 | 0.010135 | 0.00090343 | 0.011038 | 0 | 1310.2083 | 42.8269 | 0 | 0 | 0 | 0 | 0 | 0 | -183433.3332 | -77891.1845 | -168080.2393 | 0 | 0 | 45381.2091 | 0 | 55396.0412 | 103231.7773 | 0 | 0 | -45381.2091 | 47835.7361 | 34957.4991 | 25066.7003 | 6.7231 | 0.00010573 | 7.0833 | 1.9933 | 0.16807 | 0.67887 | 0.76899 | 0.010503 | 1.9147 | 7.4106e-11 | 0.23216
118.8642 | 2.4348 | 68.9914 | 35.3461 | 46.0567 | 7.6884 | 1974.6146 | 0.010024 | 0.00091369 | 0.010938 | 0 | 1330.0017 | 44.6112 | 0 | 0 | 0 | 0 | 0 | 0 | -186051.4183 | -78937.0014 | -170601.4689 | 0 | 0 | 46147.9569 | 0 | 55970.0496 | 104648.6157 | 0 | 0 | -46147.9569 | 48678.5661 | 35306.5676 | 25521.1732 | 6.6496 | 0.00010689 | 7.889 | 1.9994 | 0.16794 | 0.66985 | 0.75928 | 0.0094299 | 1.9233 | 7.1445e-11 | 0.23069
119.8642 | 2.4185 | 68.9776 | 35.3901 | 46.7157 | 7.7922 | 1996.2333 | 0.0099154 | 0.00092524 | 0.010841 | 0 | 1349.7951 | 46.4367 | 0 | 0 | 0 | 0 | 0 | 0 | -188669.5035 | -79982.8182 | -173122.6985 | 0 | 0 | 46915.4966 | 0 | 56544.0579 | 106068.0586 | 0 | 0 | -46915.4966 | 49524.0007 | 35643.5698 | 25977.6453 | 6.5776 | 0.00010806 | 8.9927 | 2.0062 | 0.16781 | 0.65984 | 0.74854 | 0.0082725 | 1.9327 | 6.846e-11 | 0.22914
120.0383 | 2.4155 | 68.9742 | 35.3975 | 46.8312 | 7.8104 | 2000.0001 | 0.0098968 | 0.0009276 | 0.010824 | 0 | 1353.2398 | 46.7589 | 0 | 0 | 0 | 0 | 0 | 0 | -189125.1357 | -80164.8244 | -173561.4747 | 0 | 0 | 47049.1069 | 0 | 56643.9541 | 106315.3213 | 0 | 0 | -47049.1069 | 49671.3672 | 35700.8565 | 26057.2767 | 6.5653 | 0.00010827 | 9.2713 | 2.0075 | 0.16779 | 0.65785 | 0.74641 | 0.0080493 | 1.9345 | 6.786e-11 | 0.22886
120.0403 | 2.4155 | 68.9493 | 35.3854 | 46.8142 | 7.8076 | 2000.0001 | 0.2 | 0.00092266 | 0.20092 | 0 | 1354.0615 | 46.7627 | 0 | 0.82555 | 0.76372 | 56.9314 | 29.2174 | 70.6849 | -189077.7755 | -80141.1153 | -173491.7939 | 38.6545 | 6.4467 | 47050.6921 | 0.0082555 | 56667.7848 | 106319.6447 | 38.6545 | 6.4467 | -47050.6838 | 49651.8599 | 35701.5309 | 26058.217 | 6.5652 | 0.00010827 | 9.1917 | 2.0072 | 0.1678 | 0.65831 | 0.74689 | 0.0080935 | 1.9341 | 6.7991e-11 | 0.22886
120.0424 | 2.4154 | 68.9244 | 35.3734 | 46.7973 | 7.8048 | 2000.0001 | 0.2 | 0.00091788 | 0.20092 | 0 | 1354.8833 | 46.7665 | 0 | 1.6511 | 1.5274 | 113.8409 | 58.4242 | 141.3393 | -189030.4371 | -80117.4168 | -173422.1434 | 77.2942 | 12.891 | 47052.2773 | 0.016511 | 56691.6156 | 106323.9966 | 77.2942 | 12.891 | -47052.2608 | 49632.381 | 35702.2061 | 26059.1573 | 6.5652 | 0.00010827 | 9.1527 | 2.007 | 0.16781 | 0.65865 | 0.74726 | 0.0081279 | 1.9339 | 6.8086e-11 | 0.22885
120.0465 | 2.4153 | 68.8747 | 35.3493 | 46.7635 | 7.7991 | 2000.0001 | 0.2 | 0.00090835 | 0.20091 | 0 | 1356.5268 | 46.774 | 0 | 3.3021 | 3.0548 | 227.5944 | 116.8059 | 282.5568 | -188935.8261 | -80070.0517 | -173282.9338 | 154.5288 | 25.772 | 47055.4483 | 0.033021 | 56739.2771 | 106332.7853 | 154.5288 | 25.772 | -47055.4153 | 49593.5082 | 35703.5593 | 26061.0378 | 6.5652 | 0.00010827 | 9.0761 | 2.0066 | 0.16782 | 0.65933 | 0.74798 | 0.0081965 | 1.9333 | 6.8274e-11 | 0.22884
120.0506 | 2.4151 | 68.8251 | 35.3252 | 46.7297 | 7.7934 | 2000.0001 | 0.2 | 0.00089885 | 0.2009 | 0 | 1358.1703 | 46.7814 | 0 | 4.953 | 4.582 | 341.2604 | 175.1451 | 423.6528 | -188841.3024 | -80022.7291 | -173143.8458 | 231.704 | 38.6431 | 47058.6199 | 0.04953 | 56786.9386 | 106341.6871 | 231.704 | 38.6431 | -47058.5704 | 49554.7485 | 35704.9162 | 26062.9183 | 6.5652 | 0.00010827 | 9.0012 | 2.0062 | 0.16784 | 0.66001 | 0.74871 | 0.0082648 | 1.9327 | 6.8462e-11 | 0.22883
120.0547 | 2.415 | 68.7755 | 35.3012 | 46.696 | 7.7878 | 2000.0001 | 0.2 | 0.00088938 | 0.20089 | 0 | 1359.8138 | 46.7887 | 0 | 6.6039 | 6.1092 | 454.8391 | 233.4418 | 564.6274 | -188746.866 | -79975.449 | -173004.8793 | 308.8198 | 51.5042 | 47061.7921 | 0.066038 | 56834.6001 | 106350.7017 | 308.8198 | 51.5042 | -47061.7261 | 49516.1017 | 35706.2768 | 26064.7986 | 6.5652 | 0.00010827 | 8.9279 | 2.0058 | 0.16785 | 0.66068 | 0.74943 | 0.0083326 | 1.9322 | 6.8648e-11 | 0.22881
120.0958 | 2.4137 | 68.2819 | 35.062 | 46.3597 | 7.7315 | 2000.0001 | 0.2 | 0.00079634 | 0.2008 | 0 | 1376.2488 | 46.858 | 0 | 23.1081 | 21.3768 | 1585.8552 | 814.0882 | 1967.7328 | -187807.2735 | -79504.9686 | -171621.8538 | 1076.7277 | 179.5712 | 47093.5459 | 0.23108 | 57311.215 | 106446.9621 | 1076.7277 | 179.5712 | -47093.3148 | 49135.7471 | 35720.0737 | 26083.5965 | 6.5652 | 0.00010827 | 8.2723 | 2.0018 | 0.16801 | 0.66719 | 0.7564 | 0.008993 | 1.9269 | 7.0434e-11 | 0.22869
120.1369 | 2.4125 | 67.7928 | 34.8249 | 46.0259 | 7.6756 | 2000.0001 | 0.2 | 0.00070615 | 0.20071 | 0 | 1392.6838 | 46.9197 | 0 | 39.6048 | 36.6369 | 2708.25 | 1390.5406 | 3358.8365 | -186876.3024 | -79038.6821 | -170250.83 | 1838.7582 | 306.6541 | 47125.3548 | 0.39603 | 57787.8299 | 106554.177 | 1838.7582 | 306.6541 | -47124.9588 | 48766.3471 | 35734.2063 | 26102.3846 | 6.5652 | 0.00010827 | 7.7284 | 1.998 | 0.16817 | 0.67336 | 0.76302 | 0.0096258 | 1.9218 | 7.2106e-11 | 0.22858
120.178 | 2.4113 | 67.3082 | 34.5898 | 45.6946 | 7.6201 | 2000.0001 | 0.2 | 0.00061862 | 0.20062 | 0 | 1409.1188 | 46.9742 | 0 | 56.0943 | 51.8897 | 3822.1197 | 1962.8454 | 4738.066 | -185953.8563 | -78576.5433 | -168891.6804 | 2594.9676 | 432.7623 | 47157.2149 | 0.56091 | 58264.4449 | 106672.0565 | 2594.9676 | 432.7623 | -47156.6539 | 48407.6116 | 35748.6542 | 26121.1631 | 6.5652 | 0.00010827 | 7.2669 | 1.9944 | 0.16833 | 0.67926 | 0.76936 | 0.010237 | 1.9169 | 7.3688e-11 | 0.22846
120.2191 | 2.4101 | 66.8279 | 34.3569 | 45.3657 | 7.565 | 2000.0001 | 0.2 | 0.0005336 | 0.20053 | 0 | 1425.5538 | 47.0215 | 0 | 72.5766 | 67.1354 | 4927.5584 | 2531.0477 | 6105.5461 | -185039.8413 | -78118.507 | -167544.2803 | 3345.4112 | 557.9052 | 47189.1228 | 0.72572 | 58741.0598 | 106800.3181 | 3345.4112 | 557.9052 | -47188.3971 | 48059.2583 | 35763.4007 | 26139.9321 | 6.5652 | 0.00010827 | 6.8681 | 1.9909 | 0.16849 | 0.68495 | 0.77547 | 0.010832 | 1.9122 | 7.5194e-11 | 0.22835
120.3034 | 2.4077 | 65.856 | 33.8854 | 44.6987 | 7.4533 | 2000.0001 | 0.2 | 0.00036653 | 0.20037 | 0 | 1459.2741 | 47.0974 | 0 | 106.3728 | 98.3944 | 7169.6722 | 3684.217 | 8875.0557 | -183190.4791 | -77191.3696 | -164815.9695 | 4867.3339 | 811.6873 | 47254.7279 | 1.0636 | 59718.9499 | 107094.6832 | 4867.3339 | 811.6873 | -47253.6643 | 47375.7333 | 35794.5289 | 26178.4129 | 6.5652 | 0.00010827 | 6.1938 | 1.984 | 0.16883 | 0.69608 | 0.78744 | 0.012011 | 1.9028 | 7.8094e-11 | 0.22812
120.3877 | 2.4054 | 64.9018 | 33.4223 | 44.0419 | 7.3434 | 2000.0001 | 0.2 | 0.00020868 | 0.20021 | 0 | 1492.9945 | 47.1459 | 0 | 140.1417 | 129.626 | 9377.4482 | 4820.6713 | 11596.641 | -181375.4546 | -76280.9473 | -162135.5829 | 6365.6719 | 1061.5216 | 47320.5063 | 1.4013 | 60696.8399 | 107429.3362 | 6365.6719 | 1061.5216 | -47319.1051 | 46732.4963 | 35826.7634 | 26216.8565 | 6.5652 | 0.00010827 | 5.6569 | 1.9775 | 0.16917 | 0.70663 | 0.79883 | 0.013151 | 1.8938 | 8.0795e-11 | 0.22791
120.472 | 2.4032 | 63.9651 | 32.9675 | 43.3953 | 7.2351 | 2000.0001 | 0.2 | 5.9343e-05 | 0.20006 | 0 | 1526.7148 | 47.1685 | 0 | 173.8846 | 160.8317 | 11551.6285 | 5940.7674 | 14271.2933 | -179594.0259 | -75386.8831 | -159502.1295 | 7840.8713 | 1307.4832 | 47386.4446 | 1.7386 | 61674.73 | 107802.1237 | 7840.8713 | 1307.4832 | -47384.706 | 46127.3938 | 35860.0308 | 26255.2644 | 6.5652 | 0.00010827 | 5.2156 | 1.9712 | 0.16952 | 0.71675 | 0.80977 | 0.014263 | 1.8851 | 8.3339e-11 | 0.2277
120.5039 | 2.4024 | 63.6148 | 32.7974 | 43.1531 | 7.1946 | 2000.0001 | 0.2 | 4.8976e-06 | 0.2 | 0 | 1539.4831 | 47.1705 | 0 | 186.6549 | 172.6412 | 12366.2453 | 6360.686 | 15271.9773 | -178928.1249 | -75052.5517 | -158517.0454 | 8393.4964 | 1399.6193 | 47411.4519 | 1.8663 | 62045.0091 | 107952.8617 | 8393.4964 | 1399.6193 | -47409.5856 | 45907.8526 | 35872.8862 | 26269.7985 | 6.5652 | 0.00010827 | 5.0678 | 1.9689 | 0.16965 | 0.72049 | 0.81381 | 0.014679 | 1.8818 | 8.4267e-11 | 0.22762
120.5061 | 2.4024 | 63.591 | 32.7858 | 43.1366 | 7.1918 | 2000.0001 | 0.2 | 1.2163e-06 | 0.2 | 0 | 1540.356 | 47.1705 | 0 | 187.5279 | 173.4485 | 12421.7684 | 6389.3119 | 15340.1532 | -178882.7694 | -75029.7773 | -158449.9361 | 8431.1604 | 1405.8988 | 47413.1624 | 1.875 | 62070.3247 | 107963.3544 | 8431.1604 | 1405.8988 | -47411.2874 | 45893.0296 | 35873.7701 | 26270.792 | 6.5652 | 0.00010827 | 5.0581 | 1.9687 | 0.16966 | 0.72075 | 0.81409 | 0.014708 | 1.8816 | 8.433e-11 | 0.22762
120.5083 | 2.4023 | 63.5671 | 32.7742 | 43.1201 | 7.1891 | 2000.0001 | 0.2 | 0 | 0.2 | 0 | 1541.229 | 47.1706 | 0 | 188.4008 | 174.2558 | 12477.2699 | 6417.9273 | 15408.299 | -178837.4354 | -75007.0134 | -158382.8568 | 8468.8094 | 1412.1757 | 47414.873 | 1.8838 | 62095.6403 | 107973.8645 | 8468.8094 | 1412.1757 | -47412.9892 | 45878.2242 | 35874.6547 | 26271.7855 | 6.5652 | 0.00010827 | 5.0484 | 1.9686 | 0.16967 | 0.721 | 0.81436 | 0.014736 | 1.8814 | 8.4393e-11 | 0.22761
120.5104 | 2.4023 | 63.5433 | 32.7626 | 43.1036 | 7.1863 | 2000.0001 | 0.2 | 0 | 0.2 | 0 | 1542.1019 | 47.1706 | 0 | 189.2738 | 175.063 | 12532.7505 | 6446.5325 | 15476.4153 | -178792.1223 | -74984.2597 | -158315.8071 | 8506.444 | 1418.4502 | 47416.5837 | 1.8925 | 62120.9559 | 107984.3831 | 8506.444 | 1418.4502 | -47414.6912 | 45863.4273 | 35875.54 | 26272.779 | 6.5652 | 0.00010827 | 5.0387 | 1.9684 | 0.16968 | 0.72125 | 0.81464 | 0.014764 | 1.8812 | 8.4456e-11 | 0.22761
120.5148 | 2.4022 | 63.4956 | 32.7395 | 43.0707 | 7.1808 | 2000.0001 | 0.2 | 0 | 0.2 | 0 | 1543.8478 | 47.1706 | 0 | 191.0197 | 176.6776 | 12643.6492 | 6503.7127 | 15612.5601 | -178701.5587 | -74938.7826 | -158181.7954 | 8581.6699 | 1430.992 | 47420.0053 | 1.9099 | 62171.587 | 108005.4365 | 8581.6699 | 1430.992 | -47418.0954 | 45833.8495 | 35877.3123 | 26274.7658 | 6.5652 | 0.00010827 | 5.0194 | 1.9681 | 0.1697 | 0.72176 | 0.81519 | 0.014821 | 1.8807 | 8.4581e-11 | 0.2276
120.5192 | 2.4021 | 63.448 | 32.7164 | 43.0377 | 7.1753 | 2000.0001 | 0.2 | 0 | 0.2 | 0 | 1545.5937 | 47.1706 | 0 | 192.7656 | 178.2921 | 12754.4647 | 6560.8524 | 15748.5879 | -178611.0782 | -74893.3458 | -158047.9007 | 8656.8383 | 1443.5241 | 47423.4274 | 1.9274 | 62222.2182 | 108026.5115 | 8656.8383 | 1443.5241 | -47421.5 | 45804.2934 | 35879.0872 | 26276.7526 | 6.5652 | 0.00010827 | 5.0003 | 1.9678 | 0.16972 | 0.72226 | 0.81573 | 0.014877 | 1.8803 | 8.4706e-11 | 0.22759
120.5235 | 2.4019 | 63.4005 | 32.6933 | 43.0048 | 7.1698 | 2000.0001 | 0.2 | 0 | 0.2 | 0 | 1547.3396 | 47.1706 | 0 | 194.5115 | 179.9066 | 12865.1973 | 6617.9519 | 15884.4988 | -178520.6808 | -74847.9494 | -157914.1229 | 8731.9492 | 1456.0467 | 47426.8498 | 1.9449 | 62272.8493 | 108047.6081 | 8731.9492 | 1456.0467 | -47424.905 | 45774.7588 | 35880.8647 | 26278.7393 | 6.5652 | 0.00010827 | 4.9814 | 1.9674 | 0.16973 | 0.72277 | 0.81628 | 0.014934 | 1.8798 | 8.483e-11 | 0.22758
120.5672 | 2.4009 | 62.9273 | 32.4634 | 42.677 | 7.1149 | 2000.0001 | 0.2 | 0 | 0.2 | 0 | 1564.7986 | 47.1706 | 0 | 211.9705 | 196.052 | 13967.9765 | 7186.7378 | 17237.2095 | -177621.2523 | -74396.1936 | -156582.7432 | 9479.9091 | 1580.745 | 47461.0951 | 2.1194 | 62779.1608 | 108259.7626 | 9479.9091 | 1580.745 | -47458.9757 | 45480.6017 | 35898.7766 | 26298.6011 | 6.5652 | 0.00010827 | 4.8005 | 1.9643 | 0.16992 | 0.72777 | 0.8217 | 0.015497 | 1.8754 | 8.606e-11 | 0.22747
120.6108 | 2.3998 | 62.4583 | 32.2356 | 42.3517 | 7.0605 | 2000.0001 | 0.2 | 0 | 0.2 | 0 | 1582.2577 | 47.1706 | 0 | 229.4295 | 212.1973 | 15062.5311 | 7751.528 | 18578.3422 | -176730.0483 | -73948.4334 | -155262.9416 | 10222.1679 | 1704.4893 | 47495.3779 | 2.294 | 63285.4724 | 108474.0784 | 10222.1679 | 1704.4893 | -47493.084 | 45188.606 | 35916.9352 | 26318.4542 | 6.5652 | 0.00010827 | 4.6334 | 1.9612 | 0.17011 | 0.73269 | 0.82704 | 0.016056 | 1.8711 | 8.7261e-11 | 0.22738
120.6545 | 2.3988 | 61.9936 | 32.0097 | 42.0289 | 7.0065 | 2000.0001 | 0.2 | 0 | 0.2 | 0 | 1599.7167 | 47.1706 | 0 | 246.8886 | 228.3426 | 16148.935 | 8312.3578 | 19907.9973 | -175846.9951 | -73504.6338 | -153954.6175 | 10958.7693 | 1827.2869 | 47529.6972 | 2.4685 | 63791.7839 | 108690.5557 | 10958.7693 | 1827.2869 | -47527.2286 | 44898.7718 | 35935.3347 | 26338.2987 | 6.5652 | 0.00010827 | 4.4784 | 1.9582 | 0.17029 | 0.73754 | 0.83231 | 0.016611 | 1.8668 | 8.8435e-11 | 0.22728
120.6981 | 2.3978 | 61.533 | 31.7858 | 41.7086 | 6.9529 | 2000.0001 | 0.2 | 0 | 0.2 | 0 | 1617.1757 | 47.1706 | 0 | 264.3476 | 244.488 | 17227.2613 | 8869.2616 | 21226.2744 | -174972.0196 | -73064.7601 | -152657.6715 | 11689.7569 | 1949.1452 | 47564.052 | 2.6431 | 64298.0954 | 108909.1935 | 11689.7569 | 1949.1452 | -47561.4089 | 44611.0981 | 35953.9699 | 26358.1348 | 6.5652 | 0.00010827 | 4.3343 | 1.9551 | 0.17048 | 0.74233 | 0.83751 | 0.017164 | 1.8625 | 8.9585e-11 | 0.22718
120.8523 | 2.3944 | 59.9389 | 31.0107 | 40.5969 | 6.7669 | 2000.0001 | 0.2 | 0 | 0.2 | 0 | 1678.8459 | 47.1706 | 0 | 326.0178 | 301.5179 | 20972.8598 | 10805.5989 | 25793.504 | -171944.7138 | -71541.8065 | -148165.7892 | 14227.6578 | 2372.1966 | 47685.6735 | 3.2597 | 66086.5321 | 109698.7252 | 14227.6578 | 2372.1966 | -47682.4138 | 43612.1932 | 36021.5946 | 26428.1374 | 6.5652 | 0.00010827 | 3.8956 | 1.9447 | 0.17117 | 0.75877 | 0.85541 | 0.019096 | 1.8476 | 9.3474e-11 | 0.22686
121.0065 | 2.3913 | 58.3945 | 30.2592 | 39.5154 | 6.586 | 2000.0001 | 0.2 | 0 | 0.2 | 0 | 1740.5162 | 47.1706 | 0 | 387.688 | 358.5478 | 24621.684 | 12694.8618 | 30224.247 | -169014.1823 | -70065.9272 | -143810.3936 | 16697.9319 | 2783.9367 | 47807.6984 | 3.8763 | 67874.9687 | 110514.9967 | 16697.9319 | 2783.9367 | -47803.8221 | 42640.0279 | 36091.91 | 26498.045 | 6.5652 | 0.00010827 | 3.5414 | 1.9346 | 0.17187 | 0.7746 | 0.87269 | 0.021007 | 1.8331 | 9.7128e-11 | 0.22657
121.1606 | 2.3884 | 56.8984 | 29.5307 | 38.4635 | 6.4102 | 2000.0001 | 0.2 | 0 | 0.2 | 0 | 1802.1864 | 47.1706 | 0 | 449.3583 | 415.5777 | 28176.7562 | 14538.491 | 34522.6401 | -166177.4029 | -68635.6818 | -139587.3477 | 19102.4209 | 3184.6766 | 47930.1023 | 4.4929 | 69663.4054 | 111357.7435 | 19102.4209 | 3184.6766 | -47925.6094 | 41694.3381 | 36164.7564 | 26567.8649 | 6.5652 | 0.00010827 | 3.2485 | 1.9247 | 0.1726 | 0.7899 | 0.88945 | 0.022901 | 1.8188 | 1.0058e-10 | 0.22629
121.3148 | 2.3858 | 55.449 | 28.8245 | 37.4404 | 6.2392 | 2000.0001 | 0.2 | 0 | 0.2 | 0 | 1863.8566 | 47.1706 | 0 | 511.0285 | 472.6076 | 31641.0015 | 16337.882 | 38692.695 | -163431.4503 | -67249.6745 | -135492.6402 | 21442.9245 | 3574.7203 | 48052.8655 | 5.1095 | 71451.8421 | 112226.6377 | 21442.9245 | 3574.7203 | -48047.7561 | 40774.7956 | 36239.9976 | 26637.604 | 6.5652 | 0.00010827 | 3.002 | 1.915 | 0.17334 | 0.80474 | 0.90575 | 0.024781 | 1.8047 | 1.0386e-10 | 0.22604
121.469 | 2.3833 | 54.0447 | 28.1399 | 36.4454 | 6.0729 | 2000.0001 | 0.2 | 0 | 0.2 | 0 | 1925.5269 | 47.1706 | 0 | 572.6987 | 529.6375 | 35017.2511 | 18094.3873 | 42738.3016 | -160773.4934 | -65906.5528 | -131522.381 | 23721.1999 | 3954.3646 | 48175.972 | 5.7261 | 73240.2788 | 113121.3071 | 23721.1999 | 3954.3646 | -48170.2459 | 39881.0284 | 36317.5145 | 26707.2692 | 6.5652 | 0.00010827 | 2.7914 | 1.9056 | 0.17409 | 0.81917 | 0.92164 | 0.02665 | 1.7909 | 1.0699e-10 | 0.22581
121.7361 | 2.3797 | 51.7143 | 27.0029 | 34.7861 | 5.7958 | 2000.0001 | 0.2 | 0 | 0.2 | 0 | 2032.3753 | 47.1706 | 0 | 679.5471 | 628.4462 | 40667.3438 | 21040.3509 | 49465.1257 | -156367.8983 | -63676.8084 | -124926.102 | 27526.687 | 4588.4397 | 48390.0346 | 6.7944 | 76338.8833 | 114731.0828 | 27526.687 | 4588.4397 | -48383.2402 | 38392.1995 | 36456.8723 | 26827.8158 | 6.5652 | 0.00010827 | 2.4912 | 1.8896 | 0.17544 | 0.84328 | 0.94829 | 0.029862 | 1.7675 | 1.1208e-10 | 0.22547
122.0032 | 2.3766 | 49.5081 | 25.9254 | 33.2057 | 5.5319 | 2000.0001 | 0.2 | 0 | 0.2 | 0 | 2139.2237 | 47.1706 | 0 | 786.3956 | 727.2549 | 46075.0746 | 23868.007 | 55848.4036 | -152204.665 | -61565.3714 | -118673.3692 | 31159.0979 | 5193.614 | 48605.0337 | 7.8627 | 79437.4877 | 116414.7691 | 31159.0979 | 5193.614 | -48597.171 | 36977.2813 | 36602.2688 | 26948.193 | 6.5652 | 0.00010827 | 2.2518 | 1.8742 | 0.17683 | 0.8664 | 0.97393 | 0.033037 | 1.7448 | 1.168e-10 | 0.22518
122.2704 | 2.3742 | 47.4193 | 24.9043 | 31.7008 | 5.2808 | 2000.0001 | 0.2 | 0 | 0.2 | 0 | 2246.0721 | 47.1706 | 0 | 893.244 | 826.0637 | 51253.3489 | 26583.5448 | 61905.9752 | -148270.8882 | -59566.0528 | -112746.3427 | 34626.6758 | 5771.2787 | 48820.9278 | 8.931 | 82536.0922 | 118170.02 | 34626.6758 | 5771.2787 | -48811.9967 | 35633.9277 | 36753.2872 | 27068.4319 | 6.5652 | 0.00010827 | 2.0567 | 1.8592 | 0.17824 | 0.8886 | 0.99866 | 0.036172 | 1.7229 | 1.212e-10 | 0.22495
122.5375 | 2.3724 | 45.4416 | 23.9365 | 30.2678 | 5.0419 | 2000.0001 | 0.2 | 0 | 0.2 | 0 | 2352.9206 | 47.1706 | 0 | 1000.0924 | 924.8724 | 56214.3742 | 29192.8267 | 67654.7539 | -144554.3605 | -57672.9901 | -107128.1091 | 37937.2993 | 6322.7632 | 49037.6854 | 9.9994 | 85634.6967 | 119994.4311 | 37937.2993 | 6322.7632 | -49027.686 | 34359.7343 | 36909.5622 | 27188.5623 | 6.5652 | 0.00010827 | 1.8949 | 1.8447 | 0.17969 | 0.90997 | 1.0225 | 0.03926 | 1.7016 | 1.2531e-10 | 0.22477
122.8046 | 2.371 | 43.569 | 23.0193 | 28.9037 | 4.8146 | 2000.0001 | 0.2 | 0 | 0.2 | 0 | 2459.769 | 47.1706 | 0 | 1106.9409 | 1023.6811 | 60969.7 | 31701.4067 | 73110.7746 | -141043.5322 | -55880.6291 | -101802.6334 | 41098.4936 | 6849.337 | 49255.2835 | 11.0677 | 88733.3012 | 121885.5765 | 41098.4936 | 6849.337 | -49244.2157 | 33152.2753 | 37070.7687 | 27308.6125 | 6.5652 | 0.00010827 | 1.7588 | 1.8306 | 0.18116 | 0.93056 | 1.0456 | 0.042296 | 1.6811 | 1.2915e-10 | 0.22465
123.2196 | 2.37 | 40.8549 | 21.6884 | 26.9134 | 4.4831 | 2000.0001 | 0.2 | 0 | 0.2 | 0 | 2625.7801 | 47.1706 | 0 | 1272.952 | 1177.2008 | 67977.3551 | 35412.3991 | 81045.1045 | -135969.4609 | -53282.431 | -94071.1322 | 45731.6279 | 7621.0968 | 49594.9945 | 12.7277 | 93547.6228 | 124950.1289 | 45731.6279 | 7621.0968 | -49582.2668 | 31402.5061 | 37330.2972 | 27495.0434 | 6.5652 | 0.00010827 | 1.5862 | 1.8096 | 0.18347 | 0.96116 | 1.08 | 0.046899 | 1.6509 | 1.3464e-10 | 0.22455
123.6347 | 2.3702 | 38.3612 | 20.4639 | 25.0705 | 4.1765 | 2000.0001 | 0.2 | 0 | 0.2 | 0 | 2791.7912 | 47.1706 | 0 | 1438.9631 | 1330.7206 | 74552.7333 | 38911.2778 | 88362.2718 | -131327.6664 | -50896.3465 | -86956.7937 | 50046.5824 | 8339.8971 | 49936.656 | 14.3876 | 98361.9444 | 128160.9867 | 50046.5824 | 8339.8971 | -49922.2685 | 29799.0423 | 37600.0776 | 27681.4396 | 6.5652 | 0.00010827 | 1.4488 | 1.7897 | 0.1858 | 0.9902 | 1.1128 | 0.051348 | 1.6226 | 1.3962e-10 | 0.22457
124.0497 | 2.3714 | 36.07 | 19.3373 | 23.3643 | 3.893 | 2000.0001 | 0.2 | 0 | 0.2 | 0 | 2957.8023 | 47.1706 | 0 | 1604.9741 | 1484.2403 | 80730.9373 | 42214.9975 | 95111.3453 | -127083.0463 | -48705.4211 | -80410.549 | 54066.9409 | 9009.7147 | 50280.2495 | 16.0475 | 103176.2659 | 131509.4256 | 54066.9409 | 9009.7147 | -50264.2019 | 28333.1597 | 37879.2765 | 27867.8885 | 6.5652 | 0.00010827 | 1.3372 | 1.7707 | 0.18815 | 1.0178 | 1.1441 | 0.055632 | 1.5962 | 1.4414e-10 | 0.22468
124.4647 | 2.3736 | 33.9646 | 18.3006 | 21.7851 | 3.6309 | 2000.0001 | 0.2 | 0 | 0.2 | 0 | 3123.8134 | 47.1706 | 0 | 1770.9852 | 1637.76 | 86544.1992 | 45339.151 | 101337.4914 | -123203.3682 | -46694.0618 | -74387.2316 | 57814.5935 | 9634.2406 | 50625.7716 | 17.7075 | 107990.5875 | 134987.0259 | 57814.5935 | 9634.2406 | -50608.0641 | 26996.4384 | 38167.1688 | 28054.4714 | 6.5652 | 0.00010827 | 1.2452 | 1.7527 | 0.19049 | 1.0443 | 1.1741 | 0.059742 | 1.5717 | 1.4824e-10 | 0.22489
124.8797 | 2.3767 | 32.03 | 17.3467 | 20.3236 | 3.3886 | 2000.0001 | 0.2 | 0 | 0.2 | 0 | 3289.8244 | 47.1706 | 0 | 1936.9963 | 1791.2798 | 92022.1204 | 48298.0801 | 107082.2849 | -119659.0307 | -44847.927 | -68845.2668 | 61309.8457 | 10216.8982 | 50973.2303 | 19.3675 | 112804.909 | 138585.7181 | 61309.8457 | 10216.8982 | -50953.8629 | 25780.8091 | 38463.1186 | 28241.2628 | 6.5652 | 0.00010827 | 1.1683 | 1.7356 | 0.19283 | 1.0695 | 1.2028 | 0.063674 | 1.549 | 1.5198e-10 | 0.22518
125.4502 | 2.3823 | 29.6243 | 16.1587 | 18.4912 | 3.0853 | 2000.0001 | 0.2 | 0 | 0.2 | 0 | 3517.9931 | 47.1706 | 0 | 2165.1649 | 2002.28 | 99055.9086 | 52120.5274 | 114265.8349 | -115282.7946 | -42554.924 | -61940.4882 | 65737.9968 | 10955.4753 | 51453.9758 | 21.649 | 119421.7987 | 143714.6265 | 65737.9968 | 10955.4753 | -51432.3269 | 24292.8278 | 38881.96 | 28498.4648 | 6.5652 | 0.00010827 | 1.0815 | 1.7135 | 0.19601 | 1.1026 | 1.2405 | 0.068787 | 1.5207 | 1.5659e-10 | 0.22572
126.0206 | 2.3894 | 27.4824 | 15.099 | 16.8444 | 2.8134 | 2000.0001 | 0.2 | 0 | 0.2 | 0 | 3746.1617 | 47.1706 | 0 | 2393.3335 | 2213.2803 | 105570.8842 | 55686.5414 | 120701.702 | -111425.3711 | -40518.3543 | -55783.3926 | 69769.2269 | 11628.4271 | 51938.4657 | 23.9305 | 126038.6883 | 149039.0992 | 69769.2269 | 11628.4271 | -51914.5352 | 23000.4109 | 39313.7218 | 28756.3523 | 6.5652 | 0.00010827 | 1.0112 | 1.6929 | 0.19914 | 1.1341 | 1.2762 | 0.073567 | 1.4955 | 1.6066e-10 | 0.22638
126.591 | 2.3977 | 25.5753 | 14.1537 | 15.3646 | 2.5696 | 2000.0001 | 0.2 | 0 | 0.2 | 0 | 3974.3303 | 47.1706 | 0 | 2621.5021 | 2424.2806 | 111623.9296 | 59023.8114 | 126470.3444 | -108029.8778 | -38710.5286 | -50293.5216 | 73443.7628 | 12242.535 | 52426.7642 | 26.2121 | 132655.5779 | 154541.7861 | 73443.7628 | 12242.535 | -52400.5522 | 21886.2082 | 39757.3307 | 29015.0706 | 6.5652 | 0.00010827 | 0.95347 | 1.6738 | 0.20221 | 1.164 | 1.3103 | 0.078023 | 1.473 | 1.6425e-10 | 0.22717
127.1614 | 2.4071 | 23.8772 | 13.3104 | 14.035 | 2.351 | 2000.0001 | 0.2 | 0 | 0.2 | 0 | 4202.4989 | 47.1706 | 0 | 2849.6707 | 2635.2808 | 117265.6775 | 62157.0259 | 131643.5587 | -105045.682 | -37106.7584 | -45399.0787 | 76797.7897 | 12803.8981 | 52918.9383 | 28.4936 | 139272.4676 | 160206.7247 | 76797.7897 | 12803.8981 | -52890.4447 | 20934.2571 | 40211.8675 | 29274.7491 | 6.5652 | 0.00010827 | 0.90535 | 1.6559 | 0.2052 | 1.1926 | 1.3427 | 0.08217 | 1.4531 | 1.6743e-10 | 0.22807
127.7318 | 2.4176 | 22.3652 | 12.558 | 12.8404 | 2.1553 | 2000.0001 | 0.2 | 0 | 0.2 | 0 | 4430.6675 | 47.1706 | 0 | 3077.8394 | 2846.2811 | 122541.204 | 65108.2004 | 136285.4148 | -102427.7077 | -35685.0283 | -41035.9941 | 79863.8444 | 13317.9998 | 53415.0535 | 30.7752 | 145889.3572 | 166019.2916 | 79863.8444 | 13317.9998 | -53384.2783 | 20129.9344 | 40676.5404 | 29535.5034 | 6.5652 | 0.00010827 | 0.86481 | 1.6392 | 0.20812 | 1.2199 | 1.3738 | 0.086021 | 1.4355 | 1.7025e-10 | 0.22906
128.3023 | 2.4289 | 21.0189 | 11.8868 | 11.7671 | 1.98 | 2000.0001 | 0.2 | 0 | 0.2 | 0 | 4658.8361 | 47.1706 | 0 | 3306.008 | 3057.2814 | 127490.6404 | 67896.9666 | 140453.0864 | -100135.8234 | -34425.7063 | -37147.0939 | 82671.1738 | 13789.7678 | 53915.1705 | 33.0568 | 152506.2468 | 171966.1357 | 82671.1738 | 13789.7678 | -53882.1138 | 19459.8889 | 41150.6633 | 29797.4363 | 6.5652 | 0.00010827 | 0.83033 | 1.6237 | 0.21094 | 1.2461 | 1.4034 | 0.089594 | 1.4199 | 1.7275e-10 | 0.23013
129.1748 | 2.4478 | 19.2393 | 10.9973 | 10.3326 | 1.7467 | 2000.0001 | 0.2 | 0 | 0.2 | 0 | 5007.8461 | 47.1706 | 0 | 3655.0179 | 3380.0304 | 134515.8855 | 71890.352 | 146032.6151 | -97175.6081 | -32771.7809 | -31993.978 | 86527.6903 | 14440.0865 | 54688.0293 | 36.5467 | 162627.5361 | 181293.128 | 86527.6903 | 14440.0865 | -54651.4826 | 18665.592 | 41892.7486 | 30200.5925 | 6.5652 | 0.00010827 | 0.78676 | 1.6019 | 0.21508 | 1.2839 | 1.4462 | 0.094555 | 1.3996 | 1.7604e-10 | 0.23192
130.0473 | 2.4683 | 17.7491 | 10.2501 | 9.115 | 1.5499 | 2000.0001 | 0.2 | 0 | 0.2 | 0 | 5356.856 | 47.1706 | 0 | 4004.0279 | 3702.7795 | 140970.5387 | 75598.1268 | 150777.8615 | -94785.9847 | -31403.4661 | -27675.1444 | 89921.4054 | 15015.3497 | 55470.5391 | 40.0367 | 172748.8253 | 190867.8286 | 89921.4054 | 15015.3497 | -55430.5024 | 18119.0033 | 42653.7698 | 30607.0019 | 6.5652 | 0.00010827 | 0.75178 | 1.5824 | 0.21896 | 1.3191 | 1.4859 | 0.098955 | 1.3828 | 1.7879e-10 | 0.23386
130.9198 | 2.4901 | 16.5011 | 9.6223 | 8.0817 | 1.384 | 2000.0001 | 0.2 | 0 | 0.2 | 0 | 5705.866 | 47.1706 | 0 | 4353.0379 | 4025.5285 | 146947.3667 | 79065.9559 | 154822.1285 | -92874.1865 | -30275.0968 | -24057.2902 | 92922.3208 | 15527.3211 | 56262.8244 | 43.5267 | 182870.1146 | 200657.0264 | 92922.3208 | 15527.3211 | -56219.2977 | 17786.9118 | 43432.2359 | 31016.9054 | 6.5652 | 0.00010827 | 0.72336 | 1.5649 | 0.22259 | 1.3518 | 1.5226 | 0.10284 | 1.369 | 1.8108e-10 | 0.23593
131.7924 | 2.513 | 15.4559 | 9.0947 | 7.2048 | 1.2443 | 2000.0001 | 0.2 | 0 | 0.2 | 0 | 6054.876 | 47.1706 | 0 | 4702.0479 | 4348.2775 | 152524.0185 | 82332.1699 | 158277.4095 | -91362.5644 | -29348.3428 | -21028.422 | 95589.8919 | 15985.9724 | 57064.9739 | 47.0168 | 192991.4038 | 210632.225 | 95589.8919 | 15985.9724 | -57017.9572 | 17640.8212 | 44226.9148 | 31430.5072 | 6.5652 | 0.00010827 | 0.70004 | 1.5493 | 0.22593 | 1.3818 | 1.5563 | 0.10627 | 1.3576 | 1.83e-10 | 0.2381
132.6649 | 2.5369 | 14.5803 | 8.6513 | 6.4609 | 1.1269 | 2000.0001 | 0.2 | 0 | 0.2 | 0 | 6403.886 | 47.1706 | 0 | 5051.0578 | 4671.0266 | 157765.4716 | 85428.9414 | 161237.7903 | -90186.1411 | -28591.0312 | -18494.454 | 97974.6358 | 16399.7544 | 57877.0467 | 50.5068 | 203112.693 | 220769.0091 | 97974.6358 | 16399.7544 | -57826.5399 | 17656.316 | 45036.7839 | 31847.9813 | 6.5652 | 0.00010827 | 0.68079 | 1.5354 | 0.22899 | 1.4093 | 1.587 | 0.10927 | 1.3483 | 1.846e-10 | 0.24037
133.5374 | 2.5617 | 13.8465 | 8.2785 | 5.8302 | 1.0282 | 2000.0001 | 0.2 | 0 | 0.2 | 0 | 6752.8959 | 47.1706 | 0 | 5400.0678 | 4993.7756 | 162726.085 | 88383.2745 | 163782.3124 | -89290.5576 | -27976.158 | -16376.3446 | 100119.4971 | 16775.8276 | 58699.0792 | 53.9968 | 213233.9823 | 231046.473 | 100119.4971 | 16775.8276 | -58645.0823 | 17812.4907 | 45860.9938 | 32269.4776 | 6.5652 | 0.00010827 | 0.66482 | 1.5232 | 0.23177 | 1.4342 | 1.6148 | 0.1119 | 1.3406 | 1.8594e-10 | 0.24271
134.4099 | 2.5872 | 13.2314 | 7.9649 | 5.2956 | 0.94554 | 2000.0001 | 0.2 | 0 | 0.2 | 0 | 7101.9059 | 47.1706 | 0 | 5749.0778 | 5316.5246 | 167451.3202 | 91217.8349 | 165977.3781 | -88630.3522 | -27481.0576 | -14607.6917 | 102061.0045 | 17120.2587 | 59531.0921 | 57.4869 | 223355.2715 | 241446.7145 | 102061.0045 | 17120.2587 | -59473.6052 | 18091.443 | 46698.8394 | 32695.1261 | 6.5652 | 0.00010827 | 0.65152 | 1.5124 | 0.23426 | 1.4566 | 1.6398 | 0.11418 | 1.3343 | 1.8706e-10 | 0.24512
135.4099 | 2.6172 | 12.6474 | 7.6663 | 4.783 | 0.86725 | 2000.0001 | 0.2 | 0 | 0.2 | 0 | 7501.9059 | 47.1706 | 0 | 6149.0778 | 5686.427 | 172627.0821 | 94344.0787 | 168136.2613 | -88113.5173 | -27036.0668 | -12937.5198 | 104076.7309 | 17482.8157 | 60496.9502 | 61.4869 | 234955.2721 | 253497.351 | 104076.7309 | 17482.8157 | -60435.4634 | 18542.0789 | 47675.1012 | 33188.2178 | 6.5652 | 0.00010827 | 0.63895 | 1.5017 | 0.23679 | 1.4793 | 1.6651 | 0.11643 | 1.3285 | 1.8811e-10 | 0.24797
136.4099 | 2.6479 | 12.1695 | 7.4211 | 4.36 | 0.80365 | 2000.0001 | 0.2 | 0 | 0.2 | 0 | 7901.906 | 47.1706 | 0 | 6549.0778 | 6056.3294 | 177590.4512 | 97361.5521 | 169978.5754 | -87809.0753 | -26699.8463 | -11583.9171 | 105905.3362 | 17816.995 | 61475.9442 | 65.4868 | 246555.2727 | 265669.645 | 105905.3362 | 17816.995 | -61410.4574 | 19114.3723 | 48667.8006 | 33687.0651 | 6.5652 | 0.00010827 | 0.6287 | 1.4925 | 0.239 | 1.4991 | 1.6871 | 0.11833 | 1.3238 | 1.8897e-10 | 0.25088
137.4099 | 2.6793 | 11.7778 | 7.2197 | 4.0117 | 0.75219 | 2000.0001 | 0.2 | 0 | 0.2 | 0 | 8301.906 | 47.1706 | 0 | 6949.0778 | 6426.2318 | 182379.9059 | 100289.7053 | 171561.4764 | -87678.5476 | -26452.9461 | -10489.7274 | 107579.6826 | 18128.1624 | 62468.0867 | 69.4868 | 258155.2733 | 277947.1221 | 107579.6826 | 18128.1624 | -62398.5999 | 19791.8489 | 49676.3722 | 34191.8033 | 6.5652 | 0.00010827 | 0.62034 | 1.4847 | 0.2409 | 1.5162 | 1.706 | 0.11992 | 1.3201 | 1.8967e-10 | 0.25386
138.4099 | 2.7114 | 11.4563 | 7.054 | 3.7256 | 0.71078 | 2000.0001 | 0.2 | 0 | 0.2 | 0 | 8701.906 | 47.1706 | 0 | 7349.0779 | 6796.1342 | 187026.7381 | 103144.4473 | 172931.7703 | -87690.6425 | -26279.457 | -9608.1448 | 109127.1534 | 18420.7555 | 63473.397 | 73.4868 | 269755.2738 | 290315.9272 | 109127.1534 | 18420.7555 | -63399.9103 | 20560.6534 | 50700.3748 | 34702.5549 | 6.5652 | 0.00010827 | 0.6135 | 1.4781 | 0.24253 | 1.5309 | 1.7223 | 0.12126 | 1.3172 | 1.9024e-10 | 0.25689
139.4099 | 2.744 | 11.1919 | 6.9177 | 3.4915 | 0.67767 | 2000.0001 | 0.2 | 0 | 0.2 | 0 | 9101.906 | 47.1706 | 0 | 7749.0779 | 7166.0366 | 191556.3817 | 105938.7896 | 174127.7858 | -87819.9259 | -26166.3676 | -8900.8406 | 110570.5815 | 18698.4456 | 64491.9053 | 77.4868 | 281355.2744 | 302764.3931 | 110570.5815 | 18698.4456 | -64414.4185 | 21409.1186 | 51739.4708 | 35219.4326 | 6.5652 | 0.00010827 | 0.60789 | 1.4726 | 0.24392 | 1.5434 | 1.7362 | 0.12238 | 1.3148 | 1.907e-10 | 0.25998
140.4099 | 2.7771 | 10.9737 | 6.8052 | 3.3007 | 0.65145 | 2000.0001 | 0.2 | 0 | 0.2 | 0 | 9501.906 | 47.1706 | 0 | 8149.0779 | 7535.939 | 195989.4985 | 108683.373 | 175180.9096 | -88045.7362 | -26103.0372 | -8336.4281 | 111929.0178 | 18964.2702 | 65523.6543 | 81.4867 | 292955.275 | 315282.6853 | 111929.0178 | 18964.2702 | -65442.1675 | 22327.4103 | 52793.4094 | 35742.5416 | 6.5652 | 0.00010827 | 0.6033 | 1.4679 | 0.2451 | 1.5541 | 1.748 | 0.12331 | 1.3129 | 1.9108e-10 | 0.26313
141.4099 | 2.8108 | 10.7931 | 6.7124 | 3.1461 | 0.63092 | 2000.0001 | 0.2 | 0 | 0.2 | 0 | 9901.9061 | 47.1706 | 0 | 8549.0779 | 7905.8413 | 200342.864 | 111386.8983 | 176116.8425 | -88351.2976 | -26080.7648 | -7889.2066 | 113218.3663 | 19220.7435 | 66568.7002 | 85.4867 | 304555.2756 | 327862.5097 | 113218.3663 | 19220.7435 | -66483.2134 | 23307.2341 | 53862.0118 | 36271.9816 | 6.5652 | 0.00010827 | 0.59953 | 1.464 | 0.2461 | 1.5632 | 1.7581 | 0.12409 | 1.3114 | 1.9139e-10 | 0.26631
142.4099 | 2.845 | 10.643 | 6.6355 | 3.0217 | 0.6151 | 2000.0001 | 0.2 | 0 | 0.2 | 0 | 10301.9061 | 47.1706 | 0 | 8949.0779 | 8275.7437 | 204630.0916 | 114056.4791 | 176956.629 | -88722.9972 | -26092.437 | -7538.1313 | 114451.9104 | 19469.9473 | 67627.1127 | 89.4867 | 316155.2762 | 340496.8694 | 114451.9104 | 19469.9473 | -67537.626 | 24341.5933 | 54945.1592 | 36807.8479 | 6.5652 | 0.00010827 | 0.59642 | 1.4607 | 0.24695 | 1.5709 | 1.7666 | 0.12473 | 1.3102 | 1.9164e-10 | 0.26955
143.4099 | 2.8796 | 10.5176 | 6.5717 | 2.9225 | 0.60319 | 2000.0001 | 0.2 | 0 | 0.2 | 0 | 10701.9061 | 47.1706 | 0 | 9349.078 | 8645.6461 | 208862.2212 | 116697.9306 | 177717.5006 | -89149.7945 | -26132.2384 | -7265.9711 | 115640.7497 | 19713.6061 | 68698.9746 | 93.4867 | 327755.2767 | 353179.864 | 115640.7497 | 19713.6061 | -68605.4879 | 25424.5872 | 56042.783 | 37350.2329 | 6.5652 | 0.00010827 | 0.59385 | 1.4579 | 0.24768 | 1.5775 | 1.7738 | 0.12527 | 1.3093 | 1.9184e-10 | 0.27283
144.4099 | 2.9147 | 10.4123 | 6.5186 | 2.8445 | 0.59452 | 2000.0001 | 0.2 | 0 | 0.2 | 0 | 11101.9061 | 47.1706 | 0 | 9749.078 | 9015.5485 | 213048.201 | 119316.0054 | 178413.5656 | -89622.7418 | -26195.4166 | -7058.6174 | 116794.163 | 19953.1496 | 69784.3803 | 97.4867 | 339355.2773 | 365906.5203 | 116794.163 | 19953.1496 | -69686.8936 | 26551.243 | 57154.8564 | 37899.2266 | 6.5652 | 0.00010827 | 0.59173 | 1.4556 | 0.2483 | 1.5831 | 1.78 | 0.12572 | 1.3085 | 1.9201e-10 | 0.27616
145.4099 | 2.9503 | 10.3231 | 6.4743 | 2.7842 | 0.58855 | 2000.0001 | 0.2 | 0 | 0.2 | 0 | 11501.9061 | 47.1706 | 0 | 10149.078 | 9385.4509 | 217195.2781 | 121914.587 | 179056.3752 | -90134.5918 | -26278.088 | -6904.5191 | 117919.9105 | 20189.7637 | 70883.4353 | 101.4867 | 350955.2779 | 378672.6519 | 117919.9105 | 20189.7637 | -70781.9486 | 27717.374 | 58281.3869 | 38454.9175 | 6.5652 | 0.00010827 | 0.58996 | 1.4536 | 0.24882 | 1.5879 | 1.7853 | 0.1261 | 1.3079 | 1.9214e-10 | 0.27953
146.4099 | 2.9863 | 10.2471 | 6.437 | 2.7387 | 0.5848 | 2000.0001 | 0.2 | 0 | 0.2 | 0 | 11901.9062 | 47.1706 | 0 | 10549.078 | 9755.3533 | 221309.3177 | 124496.8478 | 179655.3865 | -90679.4792 | -26377.0801 | -6794.2191 | 119024.4849 | 20424.433 | 71996.2551 | 105.4867 | 362555.2785 | 391474.7396 | 119024.4849 | 20424.433 | -71890.7684 | 28919.4612 | 59422.4112 | 39017.3928 | 6.5652 | 0.00010827 | 0.58849 | 1.4519 | 0.24928 | 1.592 | 1.7899 | 0.12641 | 1.3074 | 1.9226e-10 | 0.28294
147.4099 | 3.0228 | 10.1816 | 6.4056 | 2.7055 | 0.58291 | 2000.0001 | 0.2 | 0 | 0.2 | 0 | 12301.9062 | 47.1706 | 0 | 10949.078 | 10125.2556 | 225395.0625 | 127065.3784 | 180218.3413 | -91252.6614 | -26489.8024 | -6719.9756 | 120113.3217 | 20657.9762 | 73122.9638 | 109.4867 | 374155.2791 | 404309.8316 | 120113.3217 | 20657.9762 | -73013.4771 | 30154.5525 | 60577.9899 | 39586.739 | 6.5652 | 0.00010827 | 0.58725 | 1.4505 | 0.24967 | 1.5956 | 1.7938 | 0.12668 | 1.3071 | 1.9235e-10 | 0.2864
148.4099 | 3.0598 | 10.1248 | 6.379 | 2.6827 | 0.58258 | 2000.0001 | 0.2 | 0 | 0.2 | 0 | 12701.9062 | 47.1706 | 0 | 11349.0781 | 10495.158 | 229456.3434 | 129622.2937 | 180751.5772 | -91850.3076 | -26614.1401 | -6675.4511 | 121190.9736 | 20891.0746 | 74263.6932 | 113.4867 | 385755.2796 | 417175.4574 | 121190.9736 | 20891.0746 | -74150.2065 | 31420.1778 | 61748.2037 | 40163.0425 | 6.5652 | 0.00010827 | 0.5862 | 1.4492 | 0.25001 | 1.5988 | 1.7973 | 0.12691 | 1.3068 | 1.9243e-10 | 0.2899
149.4099 | 3.0972 | 10.0748 | 6.3562 | 2.6687 | 0.58353 | 2000.0001 | 0.2 | 0 | 0.2 | 0 | 13101.9062 | 47.1706 | 0 | 11749.0781 | 10865.0604 | 233496.2507 | 132169.319 | 181260.2816 | -92469.3273 | -26748.3678 | -6655.458 | 122261.2568 | 21124.2965 | 75418.5823 | 117.4867 | 397355.2802 | 430069.5564 | 122261.2568 | 21124.2965 | -75301.0956 | 32714.2762 | 62933.1501 | 40746.3891 | 6.5652 | 0.00010827 | 0.58531 | 1.4481 | 0.25031 | 1.6016 | 1.8003 | 0.1271 | 1.3066 | 1.9249e-10 | 0.29344
150.4099 | 3.135 | 10.0303 | 6.3365 | 2.6619 | 0.58557 | 2000.0001 | 0.2 | 0 | 0.2 | 0 | 13501.9062 | 47.1706 | 0 | 12149.0781 | 11234.9628 | 237517.2742 | 134707.8611 | 181748.7003 | -93107.2308 | -26891.0786 | -6655.7507 | 123327.3726 | 21358.1167 | 76587.776 | 121.4867 | 408955.2808 | 442990.4159 | 123327.3726 | 21358.1167 | -76466.2893 | 34035.1351 | 64132.941 | 41336.865 | 6.5652 | 0.00010827 | 0.58455 | 1.4472 | 0.25058 | 1.6041 | 1.803 | 0.12727 | 1.3064 | 1.9254e-10 | 0.29703
151.4099 | 3.1733 | 9.9904 | 6.3195 | 2.6613 | 0.58851 | 2000.0001 | 0.2 | 0 | 0.2 | 0 | 13901.9063 | 47.1706 | 0 | 12549.0781 | 11604.8652 | 241521.4158 | 137239.0663 | 182220.3076 | -93762.0163 | -27041.1264 | -6672.8547 | 124392.0094 | 21592.9326 | 77771.4246 | 125.4867 | 420555.2814 | 455936.6187 | 124392.0094 | 21592.9326 | -77645.9379 | 35381.3373 | 65347.7 | 41934.5563 | 6.5652 | 0.00010827 | 0.58388 | 1.4464 | 0.25083 | 1.6063 | 1.8055 | 0.12741 | 1.3063 | 1.9259e-10 | 0.30066
152.4099 | 3.2121 | 9.954 | 6.3045 | 2.6658 | 0.59222 | 2000.0001 | 0.2 | 0 | 0.2 | 0 | 14301.9063 | 47.1706 | 0 | 12949.0781 | 11974.7676 | 245510.2816 | 139763.8677 | 182677.9464 | -94432.0776 | -27197.5779 | -6703.9271 | 125457.4274 | 21829.0785 | 78969.6834 | 129.4867 | 432155.282 | 468906.9992 | 125457.4274 | 21829.0785 | -78840.1967 | 36751.7172 | 66577.5609 | 42539.5497 | 6.5652 | 0.00010827 | 0.5833 | 1.4456 | 0.25105 | 1.6084 | 1.8077 | 0.12754 | 1.3062 | 1.9262e-10 | 0.30433
153.4099 | 3.2513 | 9.9204 | 6.2913 | 2.6747 | 0.59657 | 2000.0001 | 0.2 | 0 | 0.2 | 0 | 14701.9063 | 47.1706 | 0 | 13349.0782 | 12344.6699 | 249485.1565 | 142283.0238 | 183123.9425 | -95116.1297 | -27359.6748 | -6746.6423 | 126525.53 | 22066.8358 | 80182.712 | 133.4867 | 443755.2825 | 481900.6048 | 126525.53 | 22066.8358 | -80049.2253 | 38145.3222 | 67822.6662 | 43151.9321 | 6.5652 | 0.00010827 | 0.58279 | 1.4449 | 0.25125 | 1.6103 | 1.8098 | 0.12765 | 1.3061 | 1.9266e-10 | 0.30805
154.4099 | 3.291 | 9.8891 | 6.2794 | 2.6873 | 0.60147 | 2000.0001 | 0.2 | 0 | 0.2 | 0 | 15101.9063 | 47.1706 | 0 | 13749.0782 | 12714.5723 | 253447.0651 | 144797.1506 | 183560.1982 | -95813.1481 | -27526.801 | -6799.098 | 127597.9225 | 22306.4428 | 81410.6738 | 137.4867 | 455355.2831 | 494916.6641 | 127597.9225 | 22306.4428 | -81273.1872 | 39561.381 | 69083.1658 | 43771.791 | 6.5652 | 0.00010827 | 0.58232 | 1.4443 | 0.25144 | 1.6121 | 1.8118 | 0.12775 | 1.3061 | 1.9268e-10 | 0.31181
155.4099 | 3.3311 | 9.8596 | 6.2686 | 2.7029 | 0.60683 | 2000.0001 | 0.2 | 0 | 0.2 | 0 | 15501.9063 | 47.1706 | 0 | 14149.0782 | 13084.4747 | 257396.8207 | 147306.7471 | 183988.2686 | -96522.3196 | -27698.4574 | -6859.7389 | 128675.9621 | 22548.1022 | 82653.736 | 141.4867 | 466955.2837 | 507954.5595 | 128675.9621 | 22548.1022 | -82512.2493 | 40999.2758 | 70359.2159 | 44399.2145 | 6.5652 | 0.00010827 | 0.5819 | 1.4437 | 0.25162 | 1.6138 | 1.8136 | 0.12784 | 1.3061 | 1.9271e-10 | 0.31561
156.4099 | 3.3718 | 9.8316 | 6.2587 | 2.7212 | 0.61259 | 2000.0001 | 0.2 | 0 | 0.2 | 0 | 15901.9064 | 47.1706 | 0 | 14549.0782 | 13454.3771 | 261335.0649 | 149812.217 | 184409.4253 | -97243.0024 | -27874.2405 | -6927.2935 | 129760.7988 | 22791.9872 | 83912.0688 | 145.4867 | 478555.2843 | 521013.8034 | 129760.7988 | 22791.9872 | -83766.5821 | 42458.5191 | 71650.9784 | 45034.2912 | 6.5652 | 0.00010827 | 0.58152 | 1.4432 | 0.25179 | 1.6154 | 1.8153 | 0.12793 | 1.3061 | 1.9273e-10 | 0.31946
157.4099 | 3.4129 | 9.8046 | 6.2496 | 2.7418 | 0.6187 | 2000.0001 | 0.2 | 0 | 0.2 | 0 | 16301.9064 | 47.1706 | 0 | 14949.0782 | 13824.2795 | 265262.3006 | 152313.8855 | 184824.707 | -97974.6937 | -28053.8249 | -7000.7232 | 130853.4103 | 23038.2468 | 85185.8456 | 149.4867 | 490155.2849 | 534094.0189 | 130853.4103 | 23038.2468 | -85036.359 | 43938.734 | 72958.6201 | 45677.1107 | 6.5652 | 0.00010827 | 0.58116 | 1.4427 | 0.25195 | 1.6169 | 1.817 | 0.12801 | 1.3061 | 1.9275e-10 | 0.32336
158.4099 | 3.4544 | 9.7785 | 6.241 | 2.7643 | 0.62511 | 2000.0001 | 0.2 | 0 | 0.2 | 0 | 16701.9064 | 47.1706 | 0 | 15349.0783 | 14194.1819 | 269178.9179 | 154812.014 | 185234.962 | -98717.0035 | -28236.9494 | -7079.1795 | 131954.6304 | 23287.0103 | 86475.2427 | 153.4867 | 501755.2854 | 547194.9227 | 131954.6304 | 23287.0103 | -86321.756 | 45439.6373 | 74282.3119 | 46327.7628 | 6.5652 | 0.00010827 | 0.58083 | 1.4422 | 0.25211 | 1.6184 | 1.8186 | 0.12808 | 1.3062 | 1.9276e-10 | 0.3273
159.4099 | 3.4965 | 9.753 | 6.2329 | 2.7884 | 0.63179 | 2000.0001 | 0.2 | 0 | 0.2 | 0 | 17101.9064 | 47.1706 | 0 | 15749.0783 | 14564.0842 | 273085.2152 | 157306.8114 | 185640.8825 | -99469.6333 | -28423.4049 | -7161.9702 | 133065.1732 | 23538.3903 | 87780.4388 | 157.4867 | 513355.286 | 560316.311 | 133065.1732 | 23538.3903 | -87622.9522 | 46961.025 | 75622.2289 | 46986.3386 | 6.5652 | 0.00010827 | 0.58051 | 1.4417 | 0.25227 | 1.6199 | 1.8202 | 0.12815 | 1.3062 | 1.9278e-10 | 0.33128
160.4099 | 3.539 | 9.728 | 6.2252 | 2.814 | 0.63869 | 2000.0001 | 0.2 | 0 | 0.2 | 0 | 17501.9064 | 47.1706 | 0 | 16149.0783 | 14933.9866 | 276981.4169 | 159798.4437 | 186043.0333 | -100232.3585 | -28613.0255 | -7248.5308 | 134185.6533 | 23792.4861 | 89101.6155 | 161.4867 | 524955.2866 | 573458.0473 | 134185.6533 | 23792.4861 | -88940.1288 | 48502.7607 | 76978.5497 | 47652.9295 | 6.5652 | 0.00010827 | 0.5802 | 1.4412 | 0.25242 | 1.6214 | 1.8218 | 0.12822 | 1.3063 | 1.9279e-10 | 0.33531
161.4099 | 3.5821 | 9.7033 | 6.2178 | 2.8408 | 0.64581 | 2000.0001 | 0.2 | 0 | 0.2 | 0 | 17901.9065 | 47.1706 | 0 | 16549.0783 | 15303.889 | 280867.6874 | 162287.0419 | 186441.8741 | -101005.0151 | -28805.6803 | -7338.4013 | 135316.6023 | 24049.3859 | 90438.9563 | 165.4867 | 536555.2872 | 586620.0519 | 135316.6023 | 24049.3859 | -90273.4697 | 50064.7647 | 78351.4558 | 48327.6279 | 6.5652 | 0.00010827 | 0.57991 | 1.4408 | 0.25257 | 1.6228 | 1.8234 | 0.12828 | 1.3064 | 1.928e-10 | 0.33939
162.4099 | 3.6256 | 9.6789 | 6.2106 | 2.8686 | 0.65311 | 2000.0001 | 0.2 | 0 | 0.2 | 0 | 18301.9065 | 47.1706 | 0 | 16949.0783 | 15673.7914 | 284744.1418 | 164772.708 | 186837.7791 | -101787.4877 | -29001.2672 | -7431.2076 | 136458.4825 | 24309.169 | 91792.6476 | 169.4867 | 548155.2878 | 599802.2939 | 136458.4825 | 24309.169 | -91623.161 | 51647.0061 | 79741.1319 | 49010.5271 | 6.5652 | 0.00010827 | 0.57963 | 1.4403 | 0.25272 | 1.6242 | 1.8249 | 0.12835 | 1.3064 | 1.9281e-10 | 0.34351
163.4099 | 3.6696 | 9.6546 | 6.2035 | 2.8974 | 0.66058 | 2000.0001 | 0.2 | 0 | 0.2 | 0 | 18701.9065 | 47.1706 | 0 | 17349.0784 | 16043.6938 | 288610.8561 | 167255.5206 | 187231.0526 | -102579.7005 | -29199.7075 | -7526.6455 | 137611.6992 | 24571.907 | 93162.8777 | 173.4867 | 559755.2883 | 613004.7832 | 137611.6992 | 24571.907 | -92989.391 | 53249.4948 | 81147.7654 | 49701.7211 | 6.5652 | 0.00010827 | 0.57935 | 1.4399 | 0.25287 | 1.6257 | 1.8264 | 0.12841 | 1.3065 | 1.9282e-10 | 0.34768
164.4099 | 3.7141 | 9.6304 | 6.1966 | 2.9271 | 0.66821 | 2000.0001 | 0.2 | 0 | 0.2 | 0 | 19101.9065 | 47.1706 | 0 | 17749.0784 | 16413.5962 | 292467.8736 | 169735.5388 | 187621.9409 | -103381.61 | -29400.9422 | -7624.4685 | 138776.6097 | 24837.6657 | 94549.8371 | 177.4867 | 571355.2889 | 626227.5645 | 138776.6097 | 24837.6657 | -94372.3505 | 54872.2756 | 82571.5463 | 50401.3046 | 6.5652 | 0.00010827 | 0.57907 | 1.4395 | 0.25302 | 1.6271 | 1.828 | 0.12847 | 1.3066 | 1.9283e-10 | 0.3519
165.4099 | 3.7592 | 9.6063 | 6.1898 | 2.9575 | 0.67599 | 2000.0001 | 0.2 | 0 | 0.2 | 0 | 19501.9065 | 47.1706 | 0 | 18149.0784 | 16783.4985 | 296315.212 | 172212.8061 | 188010.6435 | -104193.1986 | -29604.9278 | -7724.4771 | 139953.5318 | 25106.5057 | 95953.7186 | 181.4867 | 582955.2895 | 639470.7124 | 139953.5318 | 25106.5057 | -95772.2319 | 56515.4229 | 84012.6671 | 51109.3735 | 6.5652 | 0.00010827 | 0.5788 | 1.439 | 0.25317 | 1.6285 | 1.8295 | 0.12853 | 1.3067 | 1.9284e-10 | 0.35617
166.4099 | 3.8047 | 9.582 | 6.183 | 2.9886 | 0.6839 | 2000.0001 | 0.2 | 0 | 0.2 | 0 | 19901.9066 | 47.1706 | 0 | 18549.0784 | 17153.4009 | 300152.8674 | 174687.3529 | 188397.3214 | -105014.4703 | -29811.6341 | -7826.5106 | 141142.7502 | 25378.4838 | 97374.7169 | 185.4867 | 594555.2901 | 652734.3266 | 141142.7502 | 25378.4838 | -97189.2302 | 58179.0365 | 85471.3224 | 51826.0243 | 6.5652 | 0.00010827 | 0.57853 | 1.4386 | 0.25332 | 1.63 | 1.8311 | 0.12859 | 1.3067 | 1.9285e-10 | 0.36048
167.4099 | 3.8508 | 9.5577 | 6.1762 | 3.0203 | 0.69195 | 2000.0001 | 0.2 | 0 | 0.2 | 0 | 20301.9066 | 47.1706 | 0 | 18949.0784 | 17523.3033 | 303980.8188 | 177159.1986 | 188782.1038 | -105845.4459 | -30021.0412 | -7930.4395 | 142344.5223 | 25653.6534 | 98813.0289 | 189.4867 | 606155.2907 | 666018.5282 | 142344.5223 | 25653.6534 | -98623.5423 | 59863.2375 | 86947.7092 | 52551.3543 | 6.5652 | 0.00010827 | 0.57827 | 1.4381 | 0.25347 | 1.6314 | 1.8326 | 0.12865 | 1.3068 | 1.9286e-10 | 0.36485
168.4099 | 3.8973 | 9.5333 | 6.1695 | 3.0525 | 0.70011 | 2000.0001 | 0.2 | 0 | 0.2 | 0 | 20701.9066 | 47.1706 | 0 | 19349.0785 | 17893.2057 | 307799.0311 | 179628.3544 | 189165.0941 | -106686.1607 | -30233.1384 | -8036.1605 | 143559.083 | 25932.0653 | 100268.8536 | 193.4867 | 617755.2912 | 679323.4566 | 143559.083 | 25932.0653 | -100075.367 | 61568.1654 | 88442.0267 | 53285.462 | 6.5652 | 0.00010827 | 0.578 | 1.4377 | 0.25362 | 1.6329 | 1.8342 | 0.12871 | 1.3069 | 1.9287e-10 | 0.36926
169.4099 | 3.9445 | 9.5088 | 6.1628 | 3.0853 | 0.7084 | 2000.0001 | 0.2 | 0 | 0.2 | 0 | 21101.9066 | 47.1706 | 0 | 19749.0785 | 18263.1081 | 311607.4576 | 182094.8238 | 189546.3744 | -107536.6612 | -30447.922 | -8143.5916 | 144786.6479 | 26213.7682 | 101742.392 | 197.4867 | 629355.2918 | 692649.2673 | 144786.6479 | 26213.7682 | -101544.9053 | 63293.9755 | 89954.4761 | 54028.4464 | 6.5652 | 0.00010827 | 0.57774 | 1.4373 | 0.25377 | 1.6344 | 1.8358 | 0.12877 | 1.307 | 1.9287e-10 | 0.37372
170.4099 | 3.9921 | 9.4841 | 6.1561 | 3.1186 | 0.7168 | 2000.0001 | 0.2 | 0 | 0.2 | 0 | 21501.9066 | 47.1706 | 0 | 20149.0785 | 18633.0105 | 315406.0427 | 184558.6045 | 189926.0094 | -108397.0032 | -30665.3942 | -8252.6679 | 146027.4174 | 26498.8092 | 103233.8469 | 201.4867 | 640955.2924 | 705996.1289 | 146027.4174 | 26498.8092 | -103032.3602 | 65040.8365 | 91485.2607 | 54780.4075 | 6.5652 | 0.00010827 | 0.57747 | 1.4368 | 0.25393 | 1.6358 | 1.8374 | 0.12882 | 1.3071 | 1.9288e-10 | 0.37824
171.4099 | 4.0403 | 9.4593 | 6.1493 | 3.1523 | 0.72532 | 2000.0001 | 0.2 | 0 | 0.2 | 0 | 21901.9067 | 47.1706 | 0 | 20549.0785 | 19002.9128 | 319194.7228 | 187019.6894 | 190304.0497 | -109267.2501 | -30885.5623 | -8363.3389 | 147281.5788 | 26787.2339 | 104743.4234 | 205.4867 | 652555.293 | 719364.2218 | 147281.5788 | 26787.2339 | -104537.9367 | 66808.9288 | 93034.5856 | 55541.4464 | 6.5652 | 0.00010827 | 0.5772 | 1.4364 | 0.25409 | 1.6373 | 1.839 | 0.12888 | 1.3073 | 1.9289e-10 | 0.3828
172.4099 | 4.089 | 9.4342 | 6.1426 | 3.1864 | 0.73395 | 2000.0001 | 0.2 | 0 | 0.2 | 0 | 22301.9067 | 47.1706 | 0 | 20949.0785 | 19372.8152 | 322973.4281 | 189478.0672 | 190680.5341 | -110147.4718 | -31108.4375 | -8475.5658 | 148549.3084 | 27079.087 | 106271.3283 | 209.4867 | 664155.2936 | 732753.7365 | 148549.3084 | 27079.087 | -106061.8417 | 68598.4429 | 94602.6582 | 56311.6649 | 6.5652 | 0.00010827 | 0.57694 | 1.4359 | 0.25424 | 1.6389 | 1.8406 | 0.12894 | 1.3074 | 1.929e-10 | 0.38742
173.4099 | 4.1382 | 9.409 | 6.1357 | 3.2209 | 0.74268 | 2000.0001 | 0.2 | 0 | 0.2 | 0 | 22701.9067 | 47.1706 | 0 | 21349.0786 | 19742.7176 | 326742.084 | 191933.7233 | 191055.4918 | -111037.743 | -31334.0343 | -8589.3194 | 149830.7741 | 27374.4124 | 107817.7707 | 213.4867 | 675755.2941 | 746164.8721 | 149830.7741 | 27374.4124 | -107604.2841 | 70409.5779 | 96189.6876 | 57091.1655 | 6.5652 | 0.00010827 | 0.57667 | 1.4354 | 0.2544 | 1.6404 | 1.8423 | 0.129 | 1.3075 | 1.929e-10 | 0.39208
174.4099 | 4.188 | 9.3836 | 6.1289 | 3.2559 | 0.75152 | 2000.0001 | 0.2 | 0 | 0.2 | 0 | 23101.9067 | 47.1706 | 0 | 21749.0786 | 20112.62 | 330500.6113 | 194386.6404 | 191428.9442 | -111938.1427 | -31562.3701 | -8704.5783 | 151126.1361 | 27673.2534 | 109382.9615 | 217.4867 | 687355.2947 | 759597.8354 | 151126.1361 | 27673.2534 | -109165.4748 | 72242.5407 | 97795.8848 | 57880.0519 | 6.5652 | 0.00010827 | 0.5764 | 1.435 | 0.25457 | 1.642 | 1.844 | 0.12906 | 1.3076 | 1.9291e-10 | 0.3968
175.4099 | 4.2384 | 9.358 | 6.1219 | 3.2912 | 0.76047 | 2000.0001 | 0.2 | 0 | 0.2 | 0 | 23501.9067 | 47.1706 | 0 | 22149.0786 | 20482.5224 | 334248.9276 | 196836.7987 | 191800.9061 | -112848.7534 | -31793.4647 | -8821.3277 | 152435.5484 | 27975.6527 | 110967.1135 | 221.4867 | 698955.2953 | 773052.8399 | 152435.5484 | 27975.6527 | -110745.6269 | 74097.5446 | 99421.4627 | 58678.4285 | 6.5652 | 0.00010827 | 0.57613 | 1.4345 | 0.25473 | 1.6436 | 1.8457 | 0.12913 | 1.3077 | 1.9292e-10 | 0.40157
176.4099 | 4.2893 | 9.3321 | 6.115 | 3.3269 | 0.76953 | 2000.0001 | 0.2 | 0 | 0.2 | 0 | 23901.9068 | 47.1706 | 0 | 22549.0786 | 20852.4248 | 337986.9477 | 199284.1767 | 192171.3872 | -113769.6604 | -32027.3398 | -8939.558 | 153759.1601 | 28281.653 | 112570.4416 | 225.4867 | 710555.2959 | 786530.1051 | 153759.1601 | 28281.653 | -112344.955 | 75974.8092 | 101066.6362 | 59486.4008 | 6.5652 | 0.00010827 | 0.57585 | 1.434 | 0.2549 | 1.6452 | 1.8474 | 0.12919 | 1.3078 | 1.9292e-10 | 0.4064
177.4099 | 4.3408 | 9.3061 | 6.1079 | 3.3629 | 0.77869 | 2000.0001 | 0.2 | 0 | 0.2 | 0 | 24301.9068 | 47.1706 | 0 | 22949.0786 | 21222.3272 | 341714.5839 | 201728.7509 | 192540.3926 | -114700.9512 | -32264.0185 | -9059.2639 | 155097.1162 | 28591.2966 | 114193.1626 | 229.4867 | 722155.2965 | 800029.8555 | 155097.1162 | 28591.2966 | -113963.676 | 77874.559 | 102731.6217 | 60304.0749 | 6.5652 | 0.00010827 | 0.57558 | 1.4335 | 0.25507 | 1.6468 | 1.8491 | 0.12925 | 1.308 | 1.9293e-10 | 0.41128
178.4099 | 4.3928 | 9.2798 | 6.1008 | 3.3993 | 0.78796 | 2000.0001 | 0.2 | 0 | 0.2 | 0 | 24701.9068 | 47.1706 | 0 | 23349.0787 | 21592.2295 | 345431.7466 | 204170.4969 | 192907.9241 | -115642.7156 | -32503.5255 | -9180.4437 | 156449.5579 | 28904.6257 | 115835.4953 | 233.4867 | 733755.297 | 813552.3205 | 156449.5579 | 28904.6257 | -115602.0087 | 79797.0234 | 104416.6379 | 61131.558 | 6.5652 | 0.00010827 | 0.5753 | 1.4331 | 0.25524 | 1.6484 | 1.8509 | 0.12931 | 1.3081 | 1.9294e-10 | 0.41621
179.4099 | 4.4455 | 9.2532 | 6.0936 | 3.436 | 0.79733 | 2000.0001 | 0.2 | 0 | 0.2 | 0 | 25101.9068 | 47.1706 | 0 | 23749.0787 | 21962.1319 | 349138.3446 | 206609.3887 | 193273.9804 | -116595.0446 | -32745.8866 | -9303.0987 | 157816.6237 | 29221.6827 | 117497.6604 | 237.4867 | 745355.2976 | 827097.7336 | 157816.6237 | 29221.6827 | -117260.1738 | 81742.436 | 106121.9048 | 61968.9581 | 6.5652 | 0.00010827 | 0.57502 | 1.4326 | 0.25541 | 1.6501 | 1.8527 | 0.12937 | 1.3082 | 1.9294e-10 | 0.42119
180.4099 | 4.4987 | 9.2265 | 6.0864 | 3.4731 | 0.80681 | 2000.0001 | 0.2 | 0 | 0.2 | 0 | 25501.9068 | 47.1706 | 0 | 24149.0787 | 22332.0343 | 352834.2854 | 209045.3996 | 193638.5578 | -117558.0309 | -32991.1286 | -9427.2327 | 159198.4496 | 29542.5098 | 119179.8806 | 241.4867 | 756955.2982 | 840666.3324 | 159198.4496 | 29542.5098 | -118938.3939 | 83711.0342 | 107847.6446 | 62816.3841 | 6.5652 | 0.00010827 | 0.57474 | 1.4321 | 0.25558 | 1.6518 | 1.8545 | 0.12944 | 1.3084 | 1.9295e-10 | 0.42623
181.4099 | 4.5524 | 9.1995 | 6.0791 | 3.5105 | 0.81639 | 2000.0001 | 0.2 | 0 | 0.2 | 0 | 25901.9069 | 47.1706 | 0 | 24549.0787 | 22701.9367 | 356519.4751 | 211478.502 | 194001.6505 | -118531.7682 | -33239.2792 | -9552.8512 | 160595.1696 | 29867.1495 | 120882.3805 | 245.4867 | 768555.2988 | 854258.3577 | 160595.1696 | 29867.1495 | -120636.8939 | 85703.0589 | 109594.081 | 63673.9457 | 6.5652 | 0.00010827 | 0.57446 | 1.4316 | 0.25576 | 1.6535 | 1.8564 | 0.1295 | 1.3085 | 1.9296e-10 | 0.43133
182.4099 | 4.6068 | 9.1722 | 6.0717 | 3.5482 | 0.82608 | 2000.0001 | 0.2 | 0 | 0.2 | 0 | 26301.9069 | 47.1706 | 0 | 24949.0787 | 23071.8391 | 360193.8193 | 213908.6675 | 194363.2513 | -119516.3511 | -33490.3667 | -9679.9618 | 162006.9159 | 30195.6442 | 122605.3867 | 249.4867 | 780155.2994 | 867874.0537 | 162006.9159 | 30195.6442 | -122355.9 | 87718.7543 | 111361.4397 | 64541.7537 | 6.5652 | 0.00010827 | 0.57417 | 1.4311 | 0.25594 | 1.6553 | 1.8582 | 0.12957 | 1.3086 | 1.9296e-10 | 0.43648
183.4099 | 4.6618 | 9.1448 | 6.0643 | 3.5863 | 0.83588 | 2000.0001 | 0.2 | 0 | 0.2 | 0 | 26701.9069 | 47.1706 | 0 | 25349.0788 | 23441.7415 | 363857.2223 | 216335.867 | 194723.3514 | -120511.875 | -33744.4201 | -9808.573 | 163433.8192 | 30528.0368 | 124349.1277 | 253.4867 | 791755.2999 | 881513.6675 | 163433.8192 | 30528.0368 | -124095.6411 | 89758.3676 | 113149.9479 | 65419.9195 | 6.5652 | 0.00010827 | 0.57388 | 1.4305 | 0.25613 | 1.657 | 1.8601 | 0.12963 | 1.3088 | 1.9297e-10 | 0.44169
184.4099 | 4.7173 | 9.1171 | 6.0567 | 3.6247 | 0.84579 | 2000.0001 | 0.2 | 0 | 0.2 | 0 | 27101.9069 | 47.1706 | 0 | 25749.0788 | 23811.6438 | 367509.5882 | 218760.0711 | 195081.941 | -121518.4362 | -34001.469 | -9938.6947 | 164876.0091 | 30864.37 | 126113.834 | 257.4867 | 803355.3005 | 895177.4491 | 164876.0091 | 30864.37 | -125856.3473 | 91822.1486 | 114959.8347 | 66308.5556 | 6.5652 | 0.00010827 | 0.57359 | 1.43 | 0.25631 | 1.6588 | 1.8621 | 0.1297 | 1.3089 | 1.9297e-10 | 0.44695
185.4099 | 4.7735 | 9.0891 | 6.0491 | 3.6634 | 0.8558 | 2000.0001 | 0.2 | 0 | 0.2 | 0 | 27501.9069 | 47.1706 | 0 | 26149.0788 | 24181.5462 | 371150.8202 | 221181.2496 | 195439.0093 | -122536.1312 | -34261.5434 | -10070.3377 | 166333.614 | 31204.6871 | 127899.7379 | 261.4867 | 814955.3011 | 908865.6511 | 166333.614 | 31204.6871 | -127638.2512 | 93910.35 | 116791.3309 | 67207.7752 | 6.5652 | 0.00010827 | 0.5733 | 1.4295 | 0.2565 | 1.6606 | 1.864 | 0.12976 | 1.3091 | 1.9298e-10 | 0.45227
186.4099 | 4.8302 | 9.0609 | 6.0415 | 3.7024 | 0.86592 | 2000.0001 | 0.2 | 0 | 0.2 | 0 | 27901.907 | 47.1706 | 0 | 26549.0788 | 24551.4486 | 374780.8212 | 223599.372 | 195794.5449 | -123565.0573 | -34524.6739 | -10203.5135 | 167806.7612 | 31549.0314 | 129707.0738 | 265.4867 | 826555.3017 | 922578.5286 | 167806.7612 | 31549.0314 | -129441.5871 | 96023.2269 | 118644.6689 | 68117.6925 | 6.5652 | 0.00010827 | 0.57301 | 1.429 | 0.25669 | 1.6625 | 1.866 | 0.12983 | 1.3093 | 1.9298e-10 | 0.45765
187.4099 | 4.8876 | 9.0325 | 6.0337 | 3.7417 | 0.87615 | 2000.0001 | 0.2 | 0 | 0.2 | 0 | 28301.907 | 47.1706 | 0 | 26949.0788 | 24921.351 | 378399.4936 | 226014.4075 | 196148.5355 | -124605.3119 | -34790.8914 | -10338.2342 | 169295.5774 | 31897.4466 | 131536.0778 | 269.4867 | 838155.3023 | 936316.3388 | 169295.5774 | 31897.4466 | -131266.5912 | 98161.0366 | 120520.083 | 69038.4224 | 6.5652 | 0.00010827 | 0.57271 | 1.4284 | 0.25688 | 1.6643 | 1.868 | 0.1299 | 1.3094 | 1.9299e-10 | 0.46308
188.4099 | 4.9456 | 9.0038 | 6.0259 | 3.7813 | 0.8865 | 2000.0001 | 0.2 | 0 | 0.2 | 0 | 28701.907 | 47.1706 | 0 | 27349.0789 | 25291.2534 | 382006.7396 | 228426.3248 | 196500.9684 | -125656.993 | -35060.2271 | -10474.5126 | 170800.1883 | 32249.9767 | 133386.9882 | 273.4867 | 849755.3028 | 950079.3416 | 170800.1883 | 32249.9767 | -133113.5015 | 100324.0388 | 122417.8088 | 69970.0808 | 6.5652 | 0.00010827 | 0.57241 | 1.4279 | 0.25708 | 1.6662 | 1.87 | 0.12996 | 1.3096 | 1.93e-10 | 0.46858
189.4099 | 5.0042 | 8.9748 | 6.018 | 3.8213 | 0.89695 | 2000.0001 | 0.2 | 0 | 0.2 | 0 | 29101.907 | 47.1706 | 0 | 27749.0789 | 25661.1558 | 385602.461 | 230835.0922 | 196851.8305 | -126720.1986 | -35332.7125 | -10612.3618 | 172320.719 | 32606.6657 | 135260.0449 | 277.4867 | 861355.3034 | 963867.7987 | 172320.719 | 32606.6657 | -134982.5583 | 102512.4953 | 124338.084 | 70912.7845 | 6.5652 | 0.00010827 | 0.57211 | 1.4273 | 0.25728 | 1.6682 | 1.8721 | 0.13003 | 1.3098 | 1.93e-10 | 0.47413
190.4099 | 5.0634 | 8.9457 | 6.01 | 3.8616 | 0.90751 | 2000.0001 | 0.2 | 0 | 0.2 | 0 | 29501.907 | 47.1706 | 0 | 28149.0789 | 26031.0581 | 389186.5595 | 233240.678 | 197201.1083 | -127795.0272 | -35608.3798 | -10751.7953 | 173857.2937 | 32967.5583 | 137155.49 | 281.4867 | 872955.304 | 977681.9741 | 173857.2937 | 32967.5583 | -136874.0033 | 104726.6701 | 126281.1477 | 71866.6508 | 6.5652 | 0.00010827 | 0.57181 | 1.4268 | 0.25748 | 1.6701 | 1.8742 | 0.1301 | 1.3099 | 1.9301e-10 | 0.47974
191.4099 | 5.1232 | 8.9162 | 6.0019 | 3.9021 | 0.91819 | 2000.0001 | 0.2 | 0 | 0.2 | 0 | 29901.9071 | 47.1706 | 0 | 28549.0789 | 26400.9605 | 392758.9365 | 235643.0498 | 197548.7879 | -128881.5772 | -35887.2608 | -10892.827 | 175410.0361 | 33332.6991 | 139073.5671 | 285.4867 | 884555.3046 | 991522.1335 | 175410.0361 | 33332.6991 | -138788.0804 | 106966.8289 | 128247.2405 | 72831.7983 | 6.5652 | 0.00010827 | 0.5715 | 1.4262 | 0.25768 | 1.6721 | 1.8763 | 0.13017 | 1.3101 | 1.9301e-10 | 0.48541
192.4099 | 5.1837 | 8.8866 | 5.9937 | 3.943 | 0.92898 | 2000.0001 | 0.2 | 0 | 0.2 | 0 | 30301.9071 | 47.1706 | 0 | 28949.0789 | 26770.8629 | 396319.4935 | 238042.1754 | 197894.8553 | -129979.9473 | -36169.3883 | -11035.4709 | 176979.0691 | 33702.1334 | 141014.5221 | 289.4867 | 896155.3052 | 1005388.545 | 176979.0691 | 33702.1334 | -140725.0354 | 109233.2398 | 130236.6048 | 73808.346 | 6.5652 | 0.00010827 | 0.57119 | 1.4256 | 0.25789 | 1.6741 | 1.8784 | 0.13024 | 1.3103 | 1.9301e-10 | 0.49114
193.4099 | 5.2448 | 8.8566 | 5.9855 | 3.9842 | 0.93988 | 2000.0001 | 0.2 | 0 | 0.2 | 0 | 30701.9071 | 47.1706 | 0 | 29349.079 | 27140.7653 | 399868.1317 | 240438.0219 | 198239.2962 | -131090.2361 | -36454.7947 | -11179.7414 | 178564.515 | 34075.9064 | 142978.6024 | 293.4867 | 907755.3057 | 1019281.4781 | 178564.515 | 34075.9064 | -142685.1157 | 111526.1723 | 132249.4845 | 74796.414 | 6.5652 | 0.00010827 | 0.57088 | 1.425 | 0.2581 | 1.6761 | 1.8806 | 0.13031 | 1.3105 | 1.9302e-10 | 0.49693
194.4099 | 5.3066 | 8.8265 | 5.9772 | 4.0257 | 0.9509 | 2000.0001 | 0.2 | 0 | 0.2 | 0 | 31101.9071 | 47.1706 | 0 | 29749.079 | 27510.6677 | 403404.7524 | 242830.5564 | 198582.096 | -132212.5424 | -36743.5132 | -11325.6529 | 180166.4955 | 34454.0638 | 144966.0574 | 297.4867 | 919355.3063 | 1033201.2044 | 180166.4955 | 34454.0638 | -144668.5707 | 113845.898 | 134286.125 | 75796.1231 | 6.5652 | 0.00010827 | 0.57057 | 1.4244 | 0.25831 | 1.6782 | 1.8828 | 0.13038 | 1.3107 | 1.9302e-10 | 0.50278
195.4099 | 5.369 | 8.7961 | 5.9688 | 4.0675 | 0.96204 | 2000.0001 | 0.2 | 0 | 0.2 | 0 | 31501.9071 | 47.1706 | 0 | 30149.079 | 27880.5701 | 406929.257 | 245219.7458 | 198923.2401 | -133346.9649 | -37035.5767 | -11473.2201 | 181785.1313 | 34836.6517 | 146977.1385 | 301.4867 | 930955.3069 | 1047147.9972 | 181785.1313 | 34836.6517 | -146675.6518 | 116192.6903 | 136346.7733 | 76807.5949 | 6.5652 | 0.00010827 | 0.57026 | 1.4239 | 0.25852 | 1.6803 | 1.885 | 0.13045 | 1.3109 | 1.9303e-10 | 0.50869
196.4099 | 5.432 | 8.7654 | 5.9603 | 4.1096 | 0.97329 | 2000.0001 | 0.2 | 0 | 0.2 | 0 | 31901.9072 | 47.1706 | 0 | 30549.079 | 28250.4724 | 410441.5466 | 247605.5567 | 199262.7137 | -134493.6023 | -37331.0188 | -11622.4578 | 183420.5426 | 35223.7164 | 149012.0985 | 305.4867 | 942555.3075 | 1061122.1315 | 183420.5426 | 35223.7164 | -148706.6119 | 118566.824 | 138431.6778 | 77830.9518 | 6.5652 | 0.00010827 | 0.56994 | 1.4232 | 0.25874 | 1.6824 | 1.8873 | 0.13053 | 1.311 | 1.9303e-10 | 0.51467
197.4099 | 5.4957 | 8.7345 | 5.9517 | 4.152 | 0.98465 | 2000.0001 | 0.2 | 0 | 0.2 | 0 | 32301.9072 | 47.1706 | 0 | 30949.079 | 28620.3748 | 413941.5228 | 249987.9555 | 199600.502 | -135652.5532 | -37629.8729 | -11773.3808 | 185072.8489 | 35615.3045 | 151071.1925 | 309.4867 | 954155.3081 | 1075123.8841 | 185072.8489 | 35615.3045 | -150761.7058 | 120968.576 | 140541.0886 | 78866.317 | 6.5652 | 0.00010827 | 0.56962 | 1.4226 | 0.25896 | 1.6845 | 1.8896 | 0.1306 | 1.3113 | 1.9303e-10 | 0.5207
198.4099 | 5.5601 | 8.7033 | 5.9431 | 4.1946 | 0.99614 | 2000.0001 | 0.2 | 0 | 0.2 | 0 | 32701.9072 | 47.1706 | 0 | 31349.0791 | 28990.2772 | 417429.087 | 252366.9085 | 199936.5899 | -136823.916 | -37932.1728 | -11926.0042 | 186742.1687 | 36011.4628 | 153154.677 | 313.4867 | 965755.3086 | 1089153.5333 | 186742.1687 | 36011.4628 | -152841.1903 | 123398.2247 | 142675.2569 | 79913.8145 | 6.5652 | 0.00010827 | 0.5693 | 1.422 | 0.25919 | 1.6867 | 1.8919 | 0.13067 | 1.3115 | 1.9304e-10 | 0.5268
199.4099 | 5.6251 | 8.6719 | 5.9343 | 4.2376 | 1.0077 | 2000.0001 | 0.2 | 0 | 0.2 | 0 | 33101.9072 | 47.1706 | 0 | 31749.0791 | 29360.1796 | 420904.1408 | 254742.3817 | 200270.9624 | -138007.7892 | -38237.9526 | -12080.343 | 188428.6198 | 36412.2387 | 155262.8104 | 317.4867 | 977355.3092 | 1103211.3591 | 188428.6198 | 36412.2387 | -154945.3237 | 125856.0498 | 144834.4356 | 80973.5688 | 6.5652 | 0.00010827 | 0.56898 | 1.4214 | 0.25941 | 1.6889 | 1.8943 | 0.13075 | 1.3117 | 1.9304e-10 | 0.53296
200.4099 | 5.6907 | 8.6403 | 5.9255 | 4.2809 | 1.0195 | 2000.0001 | 0.2 | 0 | 0.2 | 0 | 33501.9072 | 47.1706 | 0 | 32149.0791 | 29730.082 | 424366.5862 | 257114.341 | 200603.6045 | -139204.2709 | -38547.2463 | -12236.4123 | 190132.319 | 36817.6795 | 157395.8528 | 321.4867 | 988955.3098 | 1117297.6429 | 190132.319 | 36817.6795 | -157074.3662 | 128342.3331 | 147018.8787 | 82045.7056 | 6.5652 | 0.00010827 | 0.56865 | 1.4208 | 0.25965 | 1.6911 | 1.8967 | 0.13082 | 1.3119 | 1.9304e-10 | 0.53918
201.4099 | 5.7571 | 8.6084 | 5.9166 | 4.3244 | 1.0313 | 2000.0001 | 0.2 | 0 | 0.2 | 0 | 33901.9073 | 47.1706 | 0 | 32549.0791 | 30099.9844 | 427816.3252 | 259482.752 | 200934.5008 | -140413.4589 | -38860.0882 | -12394.2273 | 191853.3824 | 37227.8332 | 159554.0663 | 325.4867 | 1000555.3104 | 1131412.6677 | 191853.3824 | 37227.8332 | -159228.5796 | 130857.3574 | 149228.842 | 83130.3509 | 6.5652 | 0.00010827 | 0.56832 | 1.4201 | 0.25988 | 1.6934 | 1.8991 | 0.1309 | 1.3121 | 1.9305e-10 | 0.54547
202.4099 | 5.8241 | 8.5763 | 5.9076 | 4.3683 | 1.0433 | 2000.0001 | 0.2 | 0 | 0.2 | 0 | 34301.9073 | 47.1706 | 0 | 32949.0791 | 30469.8867 | 431253.2602 | 261847.5803 | 201263.6362 | -141635.451 | -39176.5128 | -12553.8032 | 193591.9248 | 37642.7478 | 161737.7142 | 329.4867 | 1012155.311 | 1145556.7181 | 193591.9248 | 37642.7478 | -161408.2275 | 133401.4072 | 151464.5821 | 84227.6317 | 6.5652 | 0.00010827 | 0.56799 | 1.4195 | 0.26012 | 1.6957 | 1.9016 | 0.13097 | 1.3123 | 1.9305e-10 | 0.55182
203.4099 | 5.8918 | 8.5439 | 5.8985 | 4.4124 | 1.0554 | 2000.0001 | 0.2 | 0 | 0.2 | 0 | 34701.9073 | 47.1706 | 0 | 33349.0792 | 30839.7891 | 434677.2937 | 264208.7913 | 201590.9956 | -142870.3445 | -39496.5548 | -12715.1552 | 195348.0604 | 38062.4717 | 163947.0619 | 333.4867 | 1023755.3115 | 1159730.08 | 195348.0604 | 38062.4717 | -163613.5752 | 135974.7684 | 153726.3571 | 85337.6756 | 6.5652 | 0.00010827 | 0.56766 | 1.4188 | 0.26036 | 1.698 | 1.9041 | 0.13105 | 1.3126 | 1.9305e-10 | 0.55823
204.4099 | 5.9602 | 8.5113 | 5.8893 | 4.4568 | 1.0676 | 2000.0001 | 0.2 | 0 | 0.2 | 0 | 35101.9073 | 47.1706 | 0 | 33749.0792 | 31209.6915 | 438088.3287 | 266566.3501 | 201916.5635 | -144118.2365 | -39820.249 | -12878.2986 | 197121.902 | 38487.0537 | 166182.3763 | 337.4867 | 1035355.3121 | 1173933.0406 | 197121.902 | 38487.0537 | -165844.8896 | 138577.7284 | 156014.4266 | 86460.6107 | 6.5652 | 0.00010827 | 0.56732 | 1.4182 | 0.2606 | 1.7004 | 1.9066 | 0.13113 | 1.3128 | 1.9306e-10 | 0.56471
205.4099 | 6.0292 | 8.4784 | 5.88 | 4.5015 | 1.0799 | 2000.0001 | 0.2 | 0 | 0.2 | 0 | 35501.9073 | 47.1706 | 0 | 34149.0792 | 31579.5939 | 441486.2686 | 268920.2218 | 202240.3247 | -145379.2236 | -40147.6302 | -13043.2486 | 198913.5613 | 38916.5427 | 168443.9259 | 341.4867 | 1046955.3127 | 1188165.8885 | 198913.5613 | 38916.5427 | -168102.4392 | 141210.5758 | 158329.0509 | 87596.5662 | 6.5652 | 0.00010827 | 0.56698 | 1.4175 | 0.26085 | 1.7028 | 1.9092 | 0.13121 | 1.313 | 1.9306e-10 | 0.57125
206.4099 | 6.099 | 8.4453 | 5.8707 | 4.5464 | 1.0923 | 2000.0001 | 0.2 | 0 | 0.2 | 0 | 35901.9074 | 47.1706 | 0 | 34549.0792 | 31949.4963 | 444871.0171 | 271270.3713 | 202562.264 | -146653.4022 | -40478.7336 | -13210.0206 | 200723.149 | 39350.9879 | 170731.9809 | 345.4867 | 1058555.3133 | 1202428.9138 | 200723.149 | 39350.9879 | -170386.4942 | 143873.6005 | 160670.4919 | 88745.6715 | 6.5652 | 0.00010827 | 0.56664 | 1.4168 | 0.2611 | 1.7053 | 1.9118 | 0.13129 | 1.3133 | 1.9306e-10 | 0.57786
207.4099 | 6.1694 | 8.412 | 5.8613 | 4.5917 | 1.1049 | 2000.0001 | 0.2 | 0 | 0.2 | 0 | 36301.9074 | 47.1706 | 0 | 34949.0792 | 32319.3987 | 448242.4784 | 273616.7635 | 202882.3661 | -147940.8679 | -40813.5944 | -13378.6299 | 202550.7743 | 39790.4389 | 173046.8129 | 349.4867 | 1070155.3139 | 1216722.4076 | 202550.7743 | 39790.4389 | -172697.3262 | 146567.0937 | 163039.0123 | 89908.057 | 6.5652 | 0.00010827 | 0.5663 | 1.4161 | 0.26135 | 1.7077 | 1.9144 | 0.13137 | 1.3135 | 1.9306e-10 | 0.58453
208.4099 | 6.2405 | 8.3784 | 5.8517 | 4.6372 | 1.1176 | 2000.0001 | 0.2 | 0 | 0.2 | 0 | 36701.9074 | 47.1706 | 0 | 35349.0793 | 32689.3011 | 451600.5572 | 275959.363 | 203200.6157 | -149241.7162 | -41152.2479 | -13549.0916 | 204396.5454 | 40234.9455 | 175388.6951 | 353.4867 | 1081755.3144 | 1231046.6623 | 204396.5454 | 40234.9455 | -175035.2085 | 149291.3478 | 165434.8761 | 91083.8534 | 6.5652 | 0.00010827 | 0.56596 | 1.4154 | 0.26161 | 1.7102 | 1.9171 | 0.13145 | 1.3138 | 1.9306e-10 | 0.59127
209.4099 | 6.3123 | 8.3446 | 5.8421 | 4.6829 | 1.1304 | 2000.0001 | 0.2 | 0 | 0.2 | 0 | 37101.9074 | 47.1706 | 0 | 35749.0793 | 33059.2034 | 454945.1586 | 278298.1343 | 203516.9976 | -150556.0418 | -41494.7296 | -13721.4211 | 206260.5689 | 40684.5577 | 177757.9024 | 357.4867 | 1093355.315 | 1245401.9714 | 206260.5689 | 40684.5577 | -177400.4158 | 152046.6564 | 167858.3482 | 92273.1924 | 6.5652 | 0.00010827 | 0.56561 | 1.4147 | 0.26187 | 1.7128 | 1.9198 | 0.13153 | 1.3141 | 1.9306e-10 | 0.59807
210.4099 | 6.3848 | 8.3106 | 5.8324 | 4.729 | 1.1434 | 2000.0001 | 0.2 | 0 | 0.2 | 0 | 37501.9074 | 47.1706 | 0 | 36149.0793 | 33429.1058 | 458276.1885 | 280633.0418 | 203831.4964 | -151883.939 | -41841.075 | -13895.6335 | 208142.9499 | 41139.3258 | 180154.711 | 361.4867 | 1104955.3156 | 1259788.6297 | 208142.9499 | 41139.3258 | -179793.2243 | 154833.3141 | 170309.6947 | 93476.2058 | 6.5762 | 0.00010827 | 0.56526 | 1.414 | 0.26213 | 1.7153 | 1.9226 | 0.13161 | 1.3143 | 1.9306e-10 | 0.60494
211.4099 | 6.458 | 8.2763 | 5.8226 | 4.7752 | 1.1565 | 2000.0001 | 0.2 | 0 | 0.2 | 0 | 37901.9075 | 47.1706 | 0 | 36549.0793 | 33799.0082 | 461593.5532 | 282964.0499 | 204144.0971 | -153225.5013 | -42191.3198 | -14071.7441 | 210043.7923 | 41599.3005 | 182579.3984 | 365.4867 | 1116555.3162 | 1274206.9329 | 210043.7923 | 41599.3005 | -182213.9117 | 157651.6167 | 172789.1823 | 94693.0263 | 6.6896 | 0.00010827 | 0.56491 | 1.4133 | 0.2624 | 1.718 | 1.9254 | 0.13169 | 1.3146 | 1.9306e-10 | 0.61188
212.4099 | 6.532 | 8.2418 | 5.8127 | 4.8218 | 1.1697 | 2000.0001 | 0.2 | 0 | 0.2 | 0 | 38301.9075 | 47.1706 | 0 | 36949.0793 | 34168.9106 | 464897.1598 | 285291.1229 | 204454.7844 | -154580.8218 | -42545.4998 | -14249.7681 | 211963.1982 | 42064.5326 | 185032.2437 | 369.4867 | 1128155.3168 | 1288657.1777 | 211963.1982 | 42064.5326 | -184662.757 | 160501.8609 | 175297.0788 | 95923.7872 | 6.8047 | 0.00010827 | 0.56456 | 1.4126 | 0.26267 | 1.7206 | 1.9282 | 0.13177 | 1.3149 | 1.9306e-10 | 0.61888
213.4099 | 6.6066 | 8.207 | 5.8028 | 4.8686 | 1.183 | 2000.0001 | 0.2 | 0 | 0.2 | 0 | 38701.9075 | 47.1706 | 0 | 37349.0794 | 34538.813 | 468186.9159 | 287614.2247 | 204763.5433 | -155949.9927 | -42903.6509 | -14429.7206 | 213901.2681 | 42535.0732 | 187513.5274 | 373.4867 | 1139755.3173 | 1303139.6618 | 213901.2681 | 42535.0732 | -187140.0407 | 163384.3444 | 177833.6528 | 97168.6219 | 6.9216 | 0.00010827 | 0.5642 | 1.4118 | 0.26295 | 1.7233 | 1.9311 | 0.13185 | 1.3152 | 1.9306e-10 | 0.62595
214.4099 | 6.6819 | 8.1721 | 5.7927 | 4.9156 | 1.1965 | 2000.0001 | 0.2 | 0 | 0.2 | 0 | 39101.9075 | 47.1706 | 0 | 37749.0794 | 34908.7154 | 471462.7301 | 289933.3195 | 205070.3586 | -157333.1055 | -43265.809 | -14611.6167 | 215858.101 | 43010.9734 | 190023.5311 | 377.4867 | 1151355.3179 | 1317654.6838 | 215858.101 | 43010.9734 | -189646.0444 | 166299.3659 | 180399.1736 | 98427.6647 | 7.0402 | 0.00010827 | 0.56385 | 1.4111 | 0.26323 | 1.726 | 1.934 | 0.13194 | 1.3155 | 1.9306e-10 | 0.63309
215.4099 | 6.758 | 8.1369 | 5.7826 | 4.9629 | 1.2101 | 2000.0001 | 0.2 | 0 | 0.2 | 0 | 39501.9075 | 47.1706 | 0 | 38149.0794 | 35278.6177 | 474724.5116 | 292248.3713 | 205375.2152 | -158730.2511 | -43632.0102 | -14795.4713 | 217833.7938 | 43492.285 | 192562.5378 | 381.4867 | 1162955.3185 | 1332202.5432 | 217833.7938 | 43492.285 | -192181.0511 | 169247.2247 | 182993.9114 | 99701.0503 | 7.1607 | 0.00010827 | 0.56349 | 1.4103 | 0.26351 | 1.7288 | 1.9369 | 0.13202 | 1.3158 | 1.9306e-10 | 0.6403
216.4099 | 6.8347 | 8.1014 | 5.7723 | 5.0104 | 1.2238 | 2000.0001 | 0.2 | 0 | 0.2 | 0 | 39901.9076 | 47.1706 | 0 | 38549.0794 | 35648.5201 | 477972.1704 | 294559.344 | 205678.0984 | -160141.5193 | -44002.2905 | -14981.2995 | 219828.4419 | 43979.0596 | 195130.8318 | 385.4867 | 1174555.3191 | 1346783.5403 | 219828.4419 | 43979.0596 | -194745.3452 | 172228.2212 | 185618.137 | 100988.9136 | 7.2829 | 0.00010827 | 0.56312 | 1.4095 | 0.2638 | 1.7316 | 1.9399 | 0.13211 | 1.3161 | 1.9306e-10 | 0.64757
217.4099 | 6.9122 | 8.0658 | 5.762 | 5.0581 | 1.2377 | 2000.0001 | 0.2 | 0 | 0.2 | 0 | 40301.9076 | 47.1706 | 0 | 38949.0794 | 36018.4225 | 481205.6176 | 296866.2013 | 205978.993 | -161566.9992 | -44376.6862 | -15169.1161 | 221842.1385 | 44471.3492 | 197728.6985 | 389.4867 | 1186155.3197 | 1361397.976 | 221842.1385 | 44471.3492 | -197339.2118 | 175242.6563 | 188272.1215 | 102291.3903 | 7.4069 | 0.00010827 | 0.56276 | 1.4088 | 0.26409 | 1.7344 | 1.943 | 0.13219 | 1.3164 | 1.9306e-10 | 0.65491
218.4099 | 6.9904 | 8.0299 | 5.7516 | 5.1061 | 1.2516 | 2000.0001 | 0.2 | 0 | 0.2 | 0 | 40701.9076 | 47.1706 | 0 | 39349.0795 | 36388.3249 | 484424.765 | 299168.907 | 206277.8844 | -163006.7788 | -44755.2333 | -15358.9361 | 223874.975 | 44969.206 | 200356.4244 | 393.4867 | 1197755.3202 | 1376046.152 | 223874.975 | 44969.206 | -199962.9377 | 178290.8317 | 190956.1371 | 103608.6161 | 7.5328 | 0.00010827 | 0.56239 | 1.408 | 0.26438 | 1.7373 | 1.946 | 0.13228 | 1.3167 | 1.9306e-10 | 0.66232
219.4099 | 7.0693 | 7.9939 | 5.741 | 5.1543 | 1.2657 | 2000.0001 | 0.2 | 0 | 0.2 | 0 | 41101.9076 | 47.1706 | 0 | 39749.0795 | 36758.2273 | 487629.5254 | 301467.425 | 206574.7578 | -164460.9455 | -45137.9683 | -15550.774 | 225927.0408 | 45472.6823 | 203014.2972 | 397.4867 | 1209355.3208 | 1390728.3705 | 225927.0408 | 45472.6823 | -202616.8105 | 181373.0496 | 193670.4559 | 104940.7274 | 7.6605 | 0.00010827 | 0.56203 | 1.4072 | 0.26468 | 1.7402 | 1.9492 | 0.13236 | 1.317 | 1.9306e-10 | 0.66979
220.4099 | 7.1489 | 7.9576 | 5.7304 | 5.2027 | 1.28 | 2000.0001 | 0.2 | 0 | 0.2 | 0 | 41501.9076 | 47.1706 | 0 | 40149.0795 | 37128.1297 | 490819.8126 | 303761.719 | 206869.5984 | -165929.5852 | -45524.9273 | -15744.6447 | 227998.4231 | 45981.8308 | 205702.6054 | 401.4867 | 1220955.3214 | 1405444.9343 | 227998.4231 | 45981.8308 | -205301.1187 | 184489.6129 | 196415.3509 | 106287.8607 | 7.7901 | 0.00010827 | 0.56166 | 1.4064 | 0.26499 | 1.7431 | 1.9523 | 0.13245 | 1.3174 | 1.9305e-10 | 0.67734
221.4099 | 7.2293 | 7.9211 | 5.7197 | 5.2513 | 1.2944 | 2000.0001 | 0.2 | 0 | 0.2 | 0 | 41901.9077 | 47.1706 | 0 | 40549.0795 | 37498.032 | 493995.5417 | 306051.7525 | 207162.3919 | -167412.7832 | -45916.1467 | -15940.5626 | 230089.2068 | 46496.7041 | 208421.6388 | 405.4867 | 1232555.322 | 1420196.1468 | 230089.2068 | 46496.7041 | -208016.1521 | 187640.8248 | 199191.095 | 107650.153 | 7.9215 | 0.00010827 | 0.56128 | 1.4056 | 0.26529 | 1.7461 | 1.9555 | 0.13254 | 1.3177 | 1.9305e-10 | 0.68495
222.4099 | 7.3104 | 7.8844 | 5.7089 | 5.3001 | 1.3089 | 2000.0001 | 0.2 | 0 | 0.2 | 0 | 42301.9077 | 47.1706 | 0 | 40949.0795 | 37867.9344 | 497156.6286 | 308337.4893 | 207453.1236 | -168910.6234 | -46311.6629 | -16138.5422 | 232199.4747 | 47017.3552 | 211171.6879 | 409.4867 | 1244155.3226 | 1434982.3115 | 232199.4747 | 47017.3552 | -210762.2012 | 190826.989 | 201997.9618 | 109027.7415 | 8.0549 | 0.00010827 | 0.56091 | 1.4048 | 0.2656 | 1.7492 | 1.9588 | 0.13263 | 1.318 | 1.9305e-10 | 0.69264
223.4099 | 7.3922 | 7.8474 | 5.6981 | 5.3491 | 1.3235 | 2000.0001 | 0.2 | 0 | 0.2 | 0 | 42701.9077 | 47.1706 | 0 | 41349.0796 | 38237.8368 | 500302.9904 | 310618.893 | 207741.7792 | -170423.1886 | -46711.5122 | -16338.5979 | 234329.3071 | 47543.8372 | 213953.0441 | 413.4867 | 1255755.3231 | 1449803.7326 | 234329.3071 | 47543.8372 | -213539.5574 | 194048.4095 | 204836.2247 | 110420.7636 | 8.1902 | 0.00010827 | 0.56053 | 1.4039 | 0.26592 | 1.7523 | 1.9621 | 0.13272 | 1.3184 | 1.9304e-10 | 0.70039
224.4099 | 7.4747 | 7.8103 | 5.6871 | 5.3983 | 1.3383 | 2000.0001 | 0.2 | 0 | 0.2 | 0 | 43101.9077 | 47.1706 | 0 | 41749.0796 | 38607.7392 | 503434.5457 | 312895.9272 | 208028.3446 | -171950.5604 | -47115.7308 | -16540.7438 | 236478.7822 | 48076.2034 | 216765.9998 | 417.4867 | 1267355.3237 | 1464660.7144 | 236478.7822 | 48076.2034 | -216348.5131 | 197305.3906 | 207706.1576 | 111829.357 | 8.3275 | 0.00010827 | 0.56016 | 1.4031 | 0.26624 | 1.7554 | 1.9654 | 0.13281 | 1.3188 | 1.9304e-10 | 0.70821
225.4099 | 7.558 | 7.773 | 5.676 | 5.4477 | 1.3532 | 2000.0001 | 0.2 | 0 | 0.2 | 0 | 43501.9077 | 47.1706 | 0 | 42149.0796 | 38977.6416 | 506551.2139 | 315168.5558 | 208312.8055 | -173492.8191 | -47524.3552 | -16744.9942 | 238647.9752 | 48614.507 | 219610.8478 | 421.4867 | 1278955.3243 | 1479553.5612 | 238647.9752 | 48614.507 | -219189.3611 | 200598.2369 | 210608.0341 | 113253.6595 | 8.4667 | 0.00010827 | 0.55978 | 1.4022 | 0.26656 | 1.7586 | 1.9688 | 0.1329 | 1.3191 | 1.9303e-10 | 0.7161
226.4099 | 7.642 | 7.7355 | 5.6649 | 5.4972 | 1.3683 | 2000.0001 | 0.2 | 0 | 0.2 | 0 | 43901.9078 | 47.1706 | 0 | 42549.0796 | 39347.544 | 509652.9162 | 317436.7422 | 208595.148 | -175050.0439 | -47937.4217 | -16951.363 | 240836.9592 | 49158.8017 | 222487.8818 | 425.4867 | 1290555.3249 | 1494482.5779 | 240836.9592 | 49158.8017 | -222062.3951 | 203927.253 | 213542.128 | 114693.8091 | 8.6079 | 0.00010827 | 0.55939 | 1.4014 | 0.26689 | 1.7618 | 1.9722 | 0.13299 | 1.3195 | 1.9303e-10 | 0.72405
227.4099 | 7.7267 | 7.6978 | 5.6536 | 5.547 | 1.3834 | 2000.0001 | 0.2 | 0 | 0.2 | 0 | 44301.9078 | 47.1706 | 0 | 42949.0796 | 39717.4463 | 512739.5748 | 319700.4504 | 208875.3584 | -176622.3124 | -48354.9665 | -17159.864 | 243045.8044 | 49709.141 | 225397.3962 | 429.4867 | 1302155.3255 | 1509448.0689 | 243045.8044 | 49709.141 | -224967.9095 | 207292.7435 | 216508.713 | 116149.944 | 8.7511 | 0.00010827 | 0.55901 | 1.4005 | 0.26722 | 1.765 | 1.9757 | 0.13308 | 1.3199 | 1.9303e-10 | 0.73208
228.4099 | 7.8122 | 7.6599 | 5.6423 | 5.5969 | 1.3988 | 2000.0001 | 0.2 | 0 | 0.2 | 0 | 44701.9078 | 47.1706 | 0 | 43349.0797 | 40087.3487 | 515811.1134 | 321959.644 | 209153.4227 | -178209.7008 | -48777.0259 | -17370.5109 | 245274.5784 | 50265.5788 | 228339.6857 | 433.4867 | 1313755.326 | 1524450.339 | 245274.5784 | 50265.5788 | -227906.199 | 210695.013 | 219508.0624 | 117622.2024 | 8.8962 | 0.00010827 | 0.55862 | 1.3996 | 0.26756 | 1.7683 | 1.9792 | 0.13317 | 1.3203 | 1.9302e-10 | 0.74018
229.4099 | 7.8983 | 7.6218 | 5.6309 | 5.647 | 1.4142 | 2000.0001 | 0.2 | 0 | 0.2 | 0 | 45101.9078 | 47.1706 | 0 | 43749.0797 | 40457.2511 | 518867.4572 | 324214.2868 | 209429.3276 | -179812.284 | -49203.636 | -17583.3173 | 247523.346 | 50828.1688 | 231315.0457 | 437.4867 | 1325355.3266 | 1539489.6927 | 247523.346 | 50828.1688 | -230877.559 | 214134.3661 | 222540.4494 | 119110.7226 | 9.0435 | 0.00010827 | 0.55824 | 1.3988 | 0.2679 | 1.7717 | 1.9827 | 0.13326 | 1.3207 | 1.9301e-10 | 0.74834
230.4099 | 7.9853 | 7.5836 | 5.6194 | 5.6972 | 1.4298 | 2000.0001 | 0.2 | 0 | 0.2 | 0 | 45501.9078 | 47.1706 | 0 | 44149.0797 | 40827.1535 | 521908.533 | 326464.3427 | 209703.0597 | -181430.1353 | -49634.833 | -17798.2966 | 249792.1691 | 51396.9651 | 234323.7718 | 441.4867 | 1336955.3272 | 1554566.4342 | 249792.1691 | 51396.9651 | -233882.2851 | 217611.107 | 225606.1468 | 120615.6427 | 9.1927 | 0.00010827 | 0.55785 | 1.3979 | 0.26825 | 1.775 | 1.9864 | 0.13336 | 1.3211 | 1.9301e-10 | 0.75658
231.4099 | 8.0729 | 7.5451 | 5.6078 | 5.7475 | 1.4455 | 2000.0001 | 0.2 | 0 | 0.2 | 0 | 45901.9079 | 47.1706 | 0 | 44549.0797 | 41197.0559 | 524934.2689 | 328709.7758 | 209974.6056 | -183063.3264 | -50070.6529 | -18015.462 | 252081.1067 | 51972.0217 | 237366.1602 | 445.4867 | 1348555.3278 | 1569680.8677 | 252081.1067 | 51972.0217 | -236920.6735 | 221125.5399 | 228705.4269 | 122137.1011 | 9.344 | 0.00010827 | 0.55746 | 1.397 | 0.2686 | 1.7785 | 1.99 | 0.13345 | 1.3215 | 1.93e-10 | 0.76488
232.4099 | 8.1613 | 7.5065 | 5.5961 | 5.798 | 1.4614 | 2000.0001 | 0.2 | 0 | 0.2 | 0 | 46301.9079 | 47.1706 | 0 | 44949.0797 | 41566.9583 | 527944.595 | 330950.55 | 210243.9525 | -184711.9273 | -50511.1316 | -18234.8264 | 254390.2146 | 52553.3927 | 240442.5071 | 449.4867 | 1360155.3284 | 1584833.2968 | 254390.2146 | 52553.3927 | -239993.0204 | 224677.9684 | 231838.5616 | 123675.236 | 9.4974 | 0.00010827 | 0.55706 | 1.396 | 0.26895 | 1.782 | 1.9937 | 0.13354 | 1.3219 | 1.9299e-10 | 0.77325
233.4099 | 8.2504 | 7.4677 | 5.5843 | 5.8486 | 1.4773 | 2000.0001 | 0.2 | 0 | 0.2 | 0 | 46701.9079 | 47.1706 | 0 | 45349.0798 | 41936.8606 | 530939.4428 | 333186.6296 | 210511.0875 | -186376.0066 | -50956.3051 | -18456.4028 | 256719.5459 | 53141.1322 | 243553.109 | 453.4867 | 1371755.3289 | 1600024.0247 | 256719.5459 | 53141.1322 | -243099.6223 | 228268.6957 | 235005.8218 | 125230.1853 | 9.6529 | 0.00010827 | 0.55667 | 1.3951 | 0.26931 | 1.7855 | 1.9975 | 0.13364 | 1.3223 | 1.9298e-10 | 0.7817
234.4099 | 8.3402 | 7.4288 | 5.5724 | 5.8994 | 1.4935 | 2000.0001 | 0.2 | 0 | 0.2 | 0 | 47101.9079 | 47.1706 | 0 | 45749.0798 | 42306.763 | 533918.7455 | 335417.9786 | 210775.9978 | -188055.631 | -51406.2089 | -18680.2038 | 259069.1501 | 53735.2945 | 246698.2624 | 457.4867 | 1383355.3295 | 1615253.3541 | 259069.1501 | 53735.2945 | -246240.7757 | 231898.0246 | 238207.4782 | 126802.087 | 9.8105 | 0.00010827 | 0.55627 | 1.3942 | 0.26968 | 1.789 | 2.0013 | 0.13373 | 1.3227 | 1.9298e-10 | 0.79021
235.4099 | 8.4307 | 7.3897 | 5.5605 | 5.9502 | 1.5097 | 2000.0001 | 0.2 | 0 | 0.2 | 0 | 47501.9079 | 47.1706 | 0 | 46149.0798 | 42676.6654 | 536882.4382 | 337644.5617 | 211038.6711 | -189750.8653 | -51860.8789 | -18906.2418 | 261439.0739 | 54335.9337 | 249878.264 | 461.4867 | 1394955.3301 | 1630521.5871 | 261439.0739 | 54335.9337 | -249416.7773 | 235566.257 | 241443.8002 | 128391.0789 | 9.9702 | 0.00010827 | 0.55588 | 1.3932 | 0.27005 | 1.7927 | 2.0052 | 0.13383 | 1.3232 | 1.9297e-10 | 0.79879
236.4099 | 8.522 | 7.3504 | 5.5484 | 6.0012 | 1.5261 | 2000.0001 | 0.2 | 0 | 0.2 | 0 | 47901.908 | 47.1706 | 0 | 46549.0798 | 43046.5678 | 539830.4578 | 339866.3431 | 211299.0951 | -191461.7727 | -52320.3503 | -19134.5291 | 263829.3603 | 54943.1042 | 253093.4103 | 465.4867 | 1406555.3307 | 1645829.025 | 263829.3603 | 54943.1042 | -252627.9236 | 239273.6943 | 244715.0565 | 129997.2984 | 10.1321 | 0.00010827 | 0.55548 | 1.3923 | 0.27042 | 1.7963 | 2.0091 | 0.13393 | 1.3236 | 1.9296e-10 | 0.80743
237.4099 | 8.614 | 7.311 | 5.5363 | 6.0522 | 1.5427 | 2000.0001 | 0.2 | 0 | 0.2 | 0 | 48301.908 | 47.1706 | 0 | 46949.0798 | 43416.4702 | 542762.743 | 342083.2877 | 211557.2578 | -193188.4145 | -52784.6587 | -19365.0777 | 266240.0493 | 55556.8602 | 256343.9976 | 469.4867 | 1418155.3313 | 1661175.9684 | 266240.0493 | 55556.8602 | -255874.5109 | 243020.6371 | 248021.5148 | 131620.8828 | 10.2961 | 0.00010827 | 0.55508 | 1.3913 | 0.2708 | 1.8001 | 2.013 | 0.13402 | 1.3241 | 1.9295e-10 | 0.81615
238.4099 | 8.7067 | 7.2715 | 5.5241 | 6.1034 | 1.5593 | 2000.0001 | 0.2 | 0 | 0.2 | 0 | 48701.908 | 47.1706 | 0 | 47349.0799 | 43786.3726 | 545679.2347 | 344295.3603 | 211813.1475 | -194930.85 | -53253.8391 | -19597.8993 | 268671.1771 | 56177.2559 | 259630.3219 | 473.4867 | 1429755.3318 | 1676562.7167 | 268671.1771 | 56177.2559 | -259156.8353 | 246807.3849 | 251363.4416 | 133261.9689 | 10.4622 | 0.00010827 | 0.55468 | 1.3903 | 0.27118 | 1.8038 | 2.017 | 0.13412 | 1.3246 | 1.9294e-10 | 0.82494
239.4099 | 8.8002 | 7.2318 | 5.5118 | 6.1546 | 1.5761 | 2000.0001 | 0.2 | 0 | 0.2 | 0 | 49101.908 | 47.1706 | 0 | 47749.0799 | 44156.2749 | 548579.8753 | 346502.5258 | 212066.7525 | -196689.1364 | -53727.9265 | -19833.0056 | 271122.7766 | 56804.3456 | 262952.6792 | 477.4867 | 1441355.3324 | 1691989.5687 | 271122.7766 | 56804.3456 | -262475.1925 | 250634.2363 | 254741.102 | 134920.6933 | 10.6305 | 0.00010827 | 0.55427 | 1.3893 | 0.27157 | 1.8076 | 2.0211 | 0.13422 | 1.325 | 1.9293e-10 | 0.83379
240.4099 | 8.8943 | 7.1919 | 5.4994 | 6.2059 | 1.5931 | 2000.0001 | 0.2 | 0 | 0.2 | 0 | 49501.908 | 47.1706 | 0 | 48149.0799 | 44526.1773 | 551464.6097 | 348704.7495 | 212318.0617 | -198463.329 | -54206.9558 | -20070.4078 | 273594.8771 | 57438.1835 | 266311.3647 | 481.4867 | 1452955.333 | 1707456.8219 | 273594.8771 | 57438.1835 | -265829.878 | 254501.4889 | 258154.7601 | 136597.1921 | 10.801 | 0.00010827 | 0.55387 | 1.3883 | 0.27197 | 1.8115 | 2.0252 | 0.13431 | 1.3255 | 1.9292e-10 | 0.84271
241.4099 | 8.9892 | 7.152 | 5.4869 | 6.2572 | 1.6101 | 2000.0001 | 0.2 | 0 | 0.2 | 0 | 49901.9081 | 47.1706 | 0 | 48549.0799 | 44896.0797 | 554333.3846 | 350901.9967 | 212567.0638 | -200253.4811 | -54690.9615 | -20310.1169 | 276087.5043 | 58078.8237 | 269706.6732 | 485.4867 | 1464555.3336 | 1722964.7724 | 276087.5043 | 58078.8237 | -269221.1865 | 258409.4388 | 261604.6783 | 138291.6009 | 10.9738 | 0.00010827 | 0.55346 | 1.3873 | 0.27237 | 1.8154 | 2.0294 | 0.13441 | 1.326 | 1.929e-10 | 0.8517
242.4099 | 9.0848 | 7.1119 | 5.4743 | 6.3086 | 1.6273 | 2000.0001 | 0.2 | 0 | 0.2 | 0 | 50301.9081 | 47.1706 | 0 | 48949.0799 | 45265.9821 | 557186.149 | 353094.233 | 212813.7482 | -202059.6438 | -55179.9781 | -20552.1438 | 278600.68 | 58726.3202 | 273138.8988 | 489.4867 | 1476155.3342 | 1738513.7153 | 278600.68 | 58726.3202 | -272649.4121 | 262358.3812 | 265091.1175 | 140004.055 | 11.1487 | 0.00010827 | 0.55306 | 1.3863 | 0.27277 | 1.8194 | 2.0336 | 0.13451 | 1.3265 | 1.9289e-10 | 0.86076
243.4099 | 9.1811 | 7.0717 | 5.4617 | 6.3601 | 1.6447 | 2000.0001 | 0.2 | 0 | 0.2 | 0 | 50701.9081 | 47.1706 | 0 | 49349.08 | 45635.8845 | 560022.8539 | 355281.4243 | 213058.1044 | -203881.8659 | -55674.0398 | -20796.499 | 281134.4225 | 59380.7272 | 276608.3351 | 493.4867 | 1487755.3347 | 1754103.9442 | 281134.4225 | 59380.7272 | -276114.8484 | 266348.6094 | 268614.3369 | 141734.6888 | 11.3258 | 0.00010827 | 0.55265 | 1.3853 | 0.27318 | 1.8234 | 2.0379 | 0.13461 | 1.327 | 1.9288e-10 | 0.86988
244.4099 | 9.2781 | 7.0313 | 5.4489 | 6.4115 | 1.6622 | 2000.0001 | 0.2 | 0 | 0.2 | 0 | 51101.9081 | 47.1706 | 0 | 49749.08 | 46005.7869 | 562843.4527 | 357463.5367 | 213300.1221 | -205720.1941 | -56173.1804 | -21043.1926 | 283688.7461 | 60042.0984 | 280115.2745 | 497.4867 | 1499355.3353 | 1769735.7511 | 283688.7461 | 60042.0984 | -279617.7879 | 270380.4157 | 272174.594 | 143483.6365 | 11.5052 | 0.00010827 | 0.55224 | 1.3842 | 0.27359 | 1.8274 | 2.0422 | 0.13471 | 1.3276 | 1.9287e-10 | 0.87907
245.4099 | 9.3758 | 6.9909 | 5.4361 | 6.463 | 1.6798 | 2000.0001 | 0.2 | 0 | 0.2 | 0 | 51501.9081 | 47.1706 | 0 | 50149.08 | 46375.6893 | 565647.9011 | 359640.5364 | 213539.7914 | -207574.6728 | -56677.4337 | -21292.2346 | 286263.6612 | 60710.4877 | 283660.0089 | 501.4867 | 1510955.3359 | 1785409.4264 | 286263.6612 | 60710.4877 | -283158.5222 | 274454.0905 | 275772.1442 | 145251.0312 | 11.6868 | 0.00010827 | 0.55183 | 1.3832 | 0.27401 | 1.8316 | 2.0466 | 0.13481 | 1.3281 | 1.9285e-10 | 0.88833
246.4099 | 9.4742 | 6.9504 | 5.4232 | 6.5145 | 1.6975 | 2000.0001 | 0.2 | 0 | 0.2 | 0 | 51901.9082 | 47.1706 | 0 | 50549.08 | 46745.5916 | 568436.157 | 361812.39 | 213777.1027 | -209445.3439 | -57186.833 | -21543.6347 | 288859.1743 | 61385.9487 | 287242.8287 | 505.4867 | 1522555.3365 | 1801125.2588 | 288859.1743 | 61385.9487 | -286737.342 | 278569.9223 | 279407.2412 | 147037.0056 | 11.8707 | 0.00010827 | 0.55142 | 1.3821 | 0.27444 | 1.8357 | 2.0511 | 0.13491 | 1.3286 | 1.9284e-10 | 0.89765
247.4099 | 9.5733 | 6.9097 | 5.4102 | 6.566 | 1.7154 | 2000.0001 | 0.2 | 0 | 0.2 | 0 | 52301.9082 | 47.1706 | 0 | 50949.08 | 47115.494 | 571208.1807 | 363979.0645 | 214012.0466 | -211332.2473 | -57701.4114 | -21797.4021 | 291475.288 | 62068.5349 | 290864.0236 | 509.4867 | 1534155.3371 | 1816883.5352 | 291475.288 | 62068.5349 | -290354.5369 | 282728.1981 | 283080.1362 | 148841.6916 | 12.0568 | 0.00010827 | 0.551 | 1.381 | 0.27486 | 1.84 | 2.0555 | 0.13501 | 1.3292 | 1.9282e-10 | 0.90704
248.4099 | 9.6731 | 6.869 | 5.3971 | 6.6175 | 1.7334 | 2000.0001 | 0.2 | 0 | 0.2 | 0 | 52701.9082 | 47.1706 | 0 | 51349.0801 | 47485.3964 | 573963.9349 | 366140.527 | 214244.6141 | -213235.4201 | -58221.2019 | -22053.5459 | 294112.0007 | 62758.2997 | 294523.8816 | 513.4867 | 1545755.3376 | 1832684.5405 | 294112.0007 | 62758.2997 | -294010.3949 | 286929.2029 | 286791.0784 | 150665.2201 | 12.2451 | 0.00010827 | 0.55059 | 1.3799 | 0.2753 | 1.8442 | 2.0601 | 0.13511 | 1.3297 | 1.928e-10 | 0.91649
249.4099 | 9.7735 | 6.8282 | 5.384 | 6.669 | 1.7516 | 2000.0001 | 0.2 | 0 | 0.2 | 0 | 53101.9082 | 47.1706 | 0 | 51749.0801 | 47855.2988 | 576703.3849 | 368296.745 | 214474.7966 | -215154.8972 | -58746.2368 | -22312.0747 | 296769.3066 | 63455.2962 | 298222.6897 | 517.4867 | 1557355.3382 | 1848528.5576 | 296769.3066 | 63455.2962 | -297705.203 | 291173.2194 | 290540.3145 | 152507.7214 | 12.4358 | 0.00010827 | 0.55018 | 1.3788 | 0.27574 | 1.8486 | 2.0647 | 0.13522 | 1.3303 | 1.9279e-10 | 0.92601
250.4099 | 9.8747 | 6.7873 | 5.3707 | 6.7204 | 1.7698 | 2000.0001 | 0.2 | 0 | 0.2 | 0 | 53501.9082 | 47.1706 | 0 | 52149.0801 | 48225.2012 | 579426.4984 | 370447.6864 | 214702.5858 | -217090.7107 | -59276.5484 | -22572.9968 | 299447.1962 | 64159.5775 | 301960.7331 | 521.4867 | 1568955.3388 | 1864415.8671 | 299447.1962 | 64159.5775 | -301439.2464 | 295460.5283 | 294328.0886 | 154369.3246 | 12.6287 | 0.00010827 | 0.54976 | 1.3777 | 0.27618 | 1.8529 | 2.0694 | 0.13532 | 1.3309 | 1.9277e-10 | 0.93559
251.4099 | 9.9765 | 6.7464 | 5.3574 | 6.7718 | 1.7883 | 2000.0001 | 0.2 | 0 | 0.2 | 0 | 53901.9083 | 47.1706 | 0 | 52549.0801 | 48595.1036 | 582133.2457 | 372593.3192 | 214927.9736 | -219042.8904 | -59812.1686 | -22836.3204 | 302145.6553 | 64871.1963 | 305738.2957 | 525.4867 | 1580555.3394 | 1880346.7475 | 302145.6553 | 64871.1963 | -305212.809 | 299791.4081 | 298154.6425 | 156250.1581 | 12.8239 | 0.00010827 | 0.54935 | 1.3766 | 0.27664 | 1.8574 | 2.0741 | 0.13542 | 1.3315 | 1.9275e-10 | 0.94524
252.4099 | 10.079 | 6.7054 | 5.344 | 6.8232 | 1.8068 | 2000.0001 | 0.2 | 0 | 0.2 | 0 | 54301.9083 | 47.1706 | 0 | 52949.0801 | 48965.0059 | 584823.5996 | 374733.612 | 215150.9523 | -221011.4636 | -60353.1287 | -23102.0529 | 304864.6657 | 65590.2051 | 309555.6594 | 529.4867 | 1592155.34 | 1896321.4748 | 304864.6657 | 65590.2051 | -309026.1727 | 304166.1348 | 302020.2148 | 158150.3489 | 13.0215 | 0.00010827 | 0.54894 | 1.3755 | 0.27709 | 1.8619 | 2.0789 | 0.13552 | 1.3321 | 1.9273e-10 | 0.95495
253.4099 | 10.1821 | 6.6643 | 5.3306 | 6.8745 | 1.8255 | 2000.0001 | 0.2 | 0 | 0.2 | 0 | 54701.9083 | 47.1706 | 0 | 53349.0802 | 49334.9083 | 587497.5357 | 376868.5336 | 215371.5148 | -222996.4545 | -60899.46 | -23370.2017 | 307604.205 | 66316.6563 | 313413.1044 | 533.4867 | 1603755.3405 | 1912340.3224 | 307604.205 | 66316.6563 | -312879.6177 | 308584.9818 | 305925.0415 | 160070.0234 | 13.2213 | 0.00010827 | 0.54852 | 1.3743 | 0.27755 | 1.8664 | 2.0837 | 0.13562 | 1.3327 | 1.9272e-10 | 0.96472
254.4099 | 10.2859 | 6.6232 | 5.317 | 6.9257 | 1.8443 | 2000.0001 | 0.2 | 0 | 0.2 | 0 | 55101.9083 | 47.1706 | 0 | 53749.0802 | 49704.8107 | 590155.0321 | 378998.0534 | 215589.6542 | -224997.8851 | -61451.1932 | -23640.7737 | 310364.2462 | 67050.6018 | 317310.9089 | 537.4867 | 1615355.3411 | 1928403.5612 | 310364.2462 | 67050.6018 | -316773.4223 | 313048.2201 | 309869.3555 | 162009.3063 | 13.4233 | 0.00010827 | 0.5481 | 1.3732 | 0.27802 | 1.871 | 2.0886 | 0.13573 | 1.3333 | 1.927e-10 | 0.97456
255.4099 | 10.3904 | 6.582 | 5.3034 | 6.9768 | 1.8632 | 2000.0001 | 0.2 | 0 | 0.2 | 0 | 55501.9083 | 47.1706 | 0 | 54149.0802 | 50074.7131 | 592796.0697 | 381122.1411 | 215805.3638 | -227015.7746 | -62008.3585 | -23913.7755 | 313144.7584 | 67792.0934 | 321249.3491 | 541.4867 | 1626955.3417 | 1944511.4594 | 313144.7584 | 67792.0934 | -320707.8624 | 317556.1177 | 313853.3867 | 163968.3216 | 13.6277 | 0.00010827 | 0.54769 | 1.372 | 0.27849 | 1.8757 | 2.0935 | 0.13583 | 1.3339 | 1.9268e-10 | 0.98446
256.4099 | 10.4955 | 6.5408 | 5.2897 | 7.0279 | 1.8823 | 2000.0001 | 0.2 | 0 | 0.2 | 0 | 55901.9084 | 47.1706 | 0 | 54549.0802 | 50444.6155 | 595420.6322 | 383240.7666 | 216018.6375 | -229050.1391 | -62570.9859 | -24189.213 | 315945.706 | 68541.1825 | 325228.6988 | 545.4867 | 1638555.3423 | 1960664.2821 | 315945.706 | 68541.1825 | -324683.2122 | 322108.9398 | 317877.3614 | 165947.1915 | 13.8344 | 0.00010827 | 0.54727 | 1.3709 | 0.27897 | 1.8804 | 2.0985 | 0.13593 | 1.3345 | 1.9265e-10 | 0.99441
257.4099 | 10.6012 | 6.4996 | 5.276 | 7.0788 | 1.9014 | 2000.0001 | 0.2 | 0 | 0.2 | 0 | 56301.9084 | 47.1706 | 0 | 54949.0802 | 50814.5179 | 598028.706 | 385353.9006 | 216229.4697 | -231100.9924 | -63139.1049 | -24467.0921 | 318767.0491 | 69297.9203 | 329249.2297 | 549.4867 | 1650155.3429 | 1976862.2918 | 318767.0491 | 69297.9203 | -328699.743 | 326706.9489 | 321941.5027 | 167946.0375 | 14.0434 | 0.00010827 | 0.54686 | 1.3697 | 0.27945 | 1.8851 | 2.1036 | 0.13604 | 1.3352 | 1.9263e-10 | 1.0044
258.4099 | 10.7076 | 6.4583 | 5.2621 | 7.1296 | 1.9207 | 2000.0001 | 0.2 | 0 | 0.2 | 0 | 56701.9084 | 47.1706 | 0 | 55349.0803 | 51184.4202 | 600620.2802 | 387461.514 | 216437.855 | -233168.3452 | -63712.7444 | -24747.4182 | 321608.7434 | 70062.3576 | 333311.2107 | 553.4867 | 1661755.3434 | 1993105.7474 | 321608.7434 | 70062.3576 | -332757.724 | 331350.404 | 326046.0303 | 169964.9791 | 14.2547 | 0.00010827 | 0.54644 | 1.3685 | 0.27994 | 1.8899 | 2.1087 | 0.13614 | 1.3358 | 1.9261e-10 | 1.0145
259.4099 | 10.8146 | 6.417 | 5.2482 | 7.1803 | 1.9402 | 2000.0001 | 0.2 | 0 | 0.2 | 0 | 57101.9084 | 47.1706 | 0 | 55749.0803 | 51554.3226 | 603195.347 | 389563.5782 | 216643.7885 | -235252.2054 | -64291.9332 | -25030.196 | 324470.74 | 70834.5447 | 337414.9083 | 557.4867 | 1673355.344 | 2009394.9051 | 324470.74 | 70834.5447 | -336857.4216 | 336039.5611 | 330191.16 | 172004.1348 | 14.4683 | 0.00010827 | 0.54602 | 1.3673 | 0.28044 | 1.8948 | 2.1139 | 0.13624 | 1.3365 | 1.9259e-10 | 1.0246
260.4099 | 10.9222 | 6.3757 | 5.2342 | 7.2309 | 1.9597 | 2000.0001 | 0.2 | 0 | 0.2 | 0 | 57501.9084 | 47.1706 | 0 | 56149.0803 | 51924.225 | 605753.9014 | 391660.0651 | 216847.2656 | -237352.5781 | -64876.6992 | -25315.4302 | 327352.9859 | 71614.5318 | 341560.5864 | 561.4867 | 1684955.3446 | 2025730.0174 | 327352.9859 | 71614.5318 | -340999.0997 | 340774.6728 | 334377.1038 | 174063.6213 | 14.6842 | 0.00010827 | 0.54561 | 1.3661 | 0.28093 | 1.8997 | 2.1191 | 0.13635 | 1.3372 | 1.9256e-10 | 1.0348
261.4099 | 11.0304 | 6.3345 | 5.2202 | 7.2813 | 1.9794 | 2000.0001 | 0.2 | 0 | 0.2 | 0 | 57901.9085 | 47.1706 | 0 | 56549.0803 | 52294.1274 | 608295.941 | 393750.9472 | 217048.2824 | -239469.4655 | -65467.07 | -25603.1247 | 330255.4234 | 72402.3685 | 345748.5058 | 565.4867 | 1696555.3452 | 2042111.3334 | 330255.4234 | 72402.3685 | -345183.0191 | 345555.9882 | 338604.07 | 176143.554 | 14.9024 | 0.00010827 | 0.54519 | 1.3648 | 0.28144 | 1.9047 | 2.1244 | 0.13645 | 1.3379 | 1.9254e-10 | 1.0451
262.4099 | 11.1392 | 6.2932 | 5.2061 | 7.3315 | 1.9992 | 2000.0001 | 0.2 | 0 | 0.2 | 0 | 58301.9085 | 47.1706 | 0 | 56949.0803 | 52664.0298 | 610821.4668 | 395836.1974 | 217246.8352 | -241602.8668 | -66063.0728 | -25893.2833 | 333177.9904 | 73198.104 | 349978.9244 | 569.4867 | 1708155.3458 | 2058539.0987 | 333177.9904 | 73198.104 | -349409.4377 | 350383.7529 | 342872.2625 | 178244.0464 | 15.1229 | 0.00010827 | 0.54478 | 1.3636 | 0.28195 | 1.9098 | 2.1298 | 0.13656 | 1.3386 | 1.9251e-10 | 1.0554
263.4099 | 11.2486 | 6.2519 | 5.1919 | 7.3816 | 2.0192 | 2000.0001 | 0.2 | 0 | 0.2 | 0 | 58701.9085 | 47.1706 | 0 | 57349.0804 | 53033.9322 | 613330.4824 | 397915.789 | 217442.9208 | -243752.7782 | -66664.7342 | -26185.909 | 336120.6203 | 74001.7871 | 354252.097 | 573.4867 | 1719755.3463 | 2075013.5551 | 336120.6203 | 74001.7871 | -353678.6103 | 355258.2088 | 347181.8812 | 180365.2105 | 15.3456 | 0.00010827 | 0.54437 | 1.3624 | 0.28247 | 1.9149 | 2.1352 | 0.13666 | 1.3393 | 1.9249e-10 | 1.0658
264.4099 | 11.3585 | 6.2107 | 5.1776 | 7.4315 | 2.0392 | 2000.0001 | 0.2 | 0 | 0.2 | 0 | 59101.9085 | 47.1706 | 0 | 57749.0804 | 53403.8345 | 615822.9945 | 399989.6961 | 217636.5365 | -245919.1932 | -67272.0801 | -26481.0046 | 339083.2421 | 74813.4662 | 358568.275 | 577.4867 | 1731355.3469 | 2091534.9407 | 339083.2421 | 74813.4662 | -357990.7883 | 360179.5938 | 351533.1216 | 182507.1566 | 15.5707 | 0.00010827 | 0.54395 | 1.3611 | 0.28299 | 1.92 | 2.1407 | 0.13676 | 1.34 | 1.9246e-10 | 1.0762
265.4099 | 11.469 | 6.1694 | 5.1633 | 7.4812 | 2.0594 | 2000.0001 | 0.2 | 0 | 0.2 | 0 | 59501.9085 | 47.1706 | 0 | 58149.0804 | 53773.7369 | 618299.0127 | 402057.8931 | 217827.6801 | -248102.102 | -67885.136 | -26778.5723 | 342065.7802 | 75633.1891 | 362927.7065 | 581.4867 | 1742955.3475 | 2108103.4896 | 342065.7802 | 75633.1891 | -362346.2198 | 365148.1421 | 355926.1748 | 184669.9928 | 15.798 | 0.00010827 | 0.54354 | 1.3598 | 0.28352 | 1.9252 | 2.1462 | 0.13687 | 1.3407 | 1.9243e-10 | 1.0867
266.4099 | 11.5801 | 6.1282 | 5.149 | 7.5307 | 2.0797 | 2000.0001 | 0.2 | 0 | 0.2 | 0 | 59901.9086 | 47.1706 | 0 | 58549.0804 | 54143.6393 | 620758.5497 | 404120.3551 | 218016.3497 | -250301.492 | -68503.9269 | -27078.614 | 345068.1548 | 76461.0033 | 367330.6362 | 585.4867 | 1754555.3481 | 2124719.4316 | 345068.1548 | 76461.0033 | -366745.1495 | 370164.0836 | 360361.2272 | 186853.8259 | 16.0276 | 0.00010827 | 0.54313 | 1.3586 | 0.28405 | 1.9305 | 2.1518 | 0.13697 | 1.3415 | 1.924e-10 | 1.0972
267.4099 | 11.6918 | 6.0871 | 5.1345 | 7.58 | 2.1001 | 2000.0001 | 0.2 | 0 | 0.2 | 0 | 60301.9086 | 47.1706 | 0 | 58949.0804 | 54513.5417 | 623201.6213 | 406177.0579 | 218202.544 | -252517.3475 | -69128.4771 | -27381.131 | 348090.2815 | 77296.9556 | 371777.3047 | 589.4867 | 1766155.3487 | 2141382.9927 | 348090.2815 | 77296.9556 | -371187.818 | 375227.644 | 364838.4605 | 189058.7603 | 16.2594 | 0.00010827 | 0.54272 | 1.3573 | 0.28459 | 1.9358 | 2.1575 | 0.13707 | 1.3422 | 1.9237e-10 | 1.1078
268.4099 | 11.8039 | 6.046 | 5.1201 | 7.629 | 2.1206 | 2000.0001 | 0.2 | 0 | 0.2 | 0 | 60701.9086 | 47.1706 | 0 | 59349.0805 | 54883.4441 | 625628.246 | 408227.9776 | 218386.2622 | -254749.6498 | -69758.8103 | -27686.1241 | 351132.0716 | 78141.0923 | 376267.9493 | 593.4867 | 1777755.3492 | 2158094.3943 | 351132.0716 | 78141.0923 | -375674.4626 | 380339.045 | 369358.0516 | 191284.8986 | 16.4935 | 0.00010827 | 0.54231 | 1.356 | 0.28513 | 1.9412 | 2.1632 | 0.13718 | 1.343 | 1.9234e-10 | 1.1184
269.4099 | 11.9166 | 6.005 | 5.1055 | 7.6778 | 2.1412 | 2000.0001 | 0.2 | 0 | 0.2 | 0 | 61101.9086 | 47.1706 | 0 | 59749.0805 | 55253.3465 | 628038.4457 | 410273.0912 | 218567.504 | -256998.3772 | -70394.9497 | -27993.5937 | 354193.4318 | 78993.4593 | 380802.8029 | 597.4867 | 1789355.3498 | 2174853.8533 | 354193.4318 | 78993.4593 | -380205.3162 | 385498.5035 | 373920.1722 | 193532.3414 | 16.7299 | 0.00010827 | 0.5419 | 1.3547 | 0.28568 | 1.9466 | 2.1689 | 0.13728 | 1.3437 | 1.9231e-10 | 1.1291
270.4099 | 12.0298 | 5.964 | 5.0909 | 7.7264 | 2.162 | 2000.0001 | 0.2 | 0 | 0.2 | 0 | 61501.9086 | 47.1706 | 0 | 60149.0805 | 55623.2488 | 630432.245 | 412312.3761 | 218746.2695 | -259263.5049 | -71036.9178 | -28303.5395 | 357274.2648 | 79854.1017 | 385382.0946 | 601.4867 | 1800955.3504 | 2191661.5824 | 357274.2648 | 79854.1017 | -384780.6079 | 390706.232 | 378524.989 | 195801.1869 | 16.9684 | 0.00010827 | 0.5415 | 1.3534 | 0.28624 | 1.9521 | 2.1747 | 0.13738 | 1.3445 | 1.9228e-10 | 1.1398
271.4099 | 12.1435 | 5.9231 | 5.0763 | 7.7747 | 2.1828 | 2000.0001 | 0.2 | 0 | 0.2 | 0 | 61901.9087 | 47.1706 | 0 | 60549.0805 | 55993.1512 | 632809.6719 | 414345.8104 | 218922.5593 | -261545.005 | -71684.7363 | -28615.961 | 360374.4687 | 80723.0641 | 390006.0491 | 605.4867 | 1812555.351 | 2208517.7892 | 360374.4687 | 80723.0641 | -389400.5624 | 395962.4382 | 383172.6635 | 198091.5315 | 17.2092 | 0.00010827 | 0.54109 | 1.352 | 0.2868 | 1.9576 | 2.1806 | 0.13749 | 1.3453 | 1.9225e-10 | 1.1506
272.4099 | 12.2577 | 5.8823 | 5.0616 | 7.8227 | 2.2038 | 2000.0001 | 0.2 | 0 | 0.2 | 0 | 62301.9087 | 47.1706 | 0 | 60949.0805 | 56363.0536 | 635170.7572 | 416373.3731 | 219096.3745 | -263842.8468 | -72338.4267 | -28930.8571 | 363493.9374 | 81600.3905 | 394674.8868 | 609.4867 | 1824155.3516 | 2225422.6768 | 363493.9374 | 81600.3905 | -394065.4001 | 401267.3252 | 387863.3516 | 200403.4692 | 17.4521 | 0.00010827 | 0.54069 | 1.3507 | 0.28736 | 1.9632 | 2.1866 | 0.13759 | 1.3461 | 1.9221e-10 | 1.1614
273.4099 | 12.3724 | 5.8416 | 5.0468 | 7.8704 | 2.2249 | 2000.0001 | 0.2 | 0 | 0.2 | 0 | 62701.9087 | 47.1706 | 0 | 61349.0806 | 56732.956 | 637515.5348 | 418395.0434 | 219267.717 | -266156.9962 | -72998.0093 | -29248.2259 | 366632.5607 | 82486.1244 | 399388.8235 | 613.4867 | 1835755.3521 | 2242376.4431 | 366632.5607 | 82486.1244 | -398775.3368 | 406621.0909 | 392597.204 | 202737.0914 | 17.6973 | 0.00010827 | 0.54029 | 1.3494 | 0.28794 | 1.9689 | 2.1926 | 0.13769 | 1.3469 | 1.9218e-10 | 1.1722
274.4099 | 12.4875 | 5.801 | 5.032 | 7.9179 | 2.246 | 2000.0001 | 0.2 | 0 | 0.2 | 0 | 63101.9087 | 47.1706 | 0 | 61749.0806 | 57102.8584 | 639844.0417 | 420410.8016 | 219436.5888 | -268487.4164 | -73663.504 | -29568.0655 | 369790.2239 | 83380.3083 | 404148.0704 | 617.4867 | 1847355.3527 | 2259379.2811 | 369790.2239 | 83380.3083 | -403530.5837 | 412023.9284 | 397374.3653 | 205092.4877 | 17.9446 | 0.00010827 | 0.53989 | 1.348 | 0.28851 | 1.9746 | 2.1986 | 0.13779 | 1.3477 | 1.9215e-10 | 1.1832
275.4099 | 12.6031 | 5.7604 | 5.0171 | 7.965 | 2.2673 | 2000.0001 | 0.2 | 0 | 0.2 | 0 | 63501.9087 | 47.1706 | 0 | 62149.0806 | 57472.7608 | 642156.3178 | 422420.6285 | 219602.9926 | -270834.0673 | -74334.9301 | -29890.373 | 372966.8085 | 84282.9844 | 408952.834 | 621.4867 | 1858955.3533 | 2276431.3788 | 372966.8085 | 84282.9844 | -408331.3473 | 417476.0255 | 402194.9747 | 207469.7448 | 18.194 | 0.00010827 | 0.5395 | 1.3466 | 0.28909 | 1.9804 | 2.2047 | 0.13789 | 1.3486 | 1.9211e-10 | 1.1941
276.4099 | 12.7191 | 5.72 | 5.0022 | 8.0119 | 2.2887 | 2000.0001 | 0.2 | 0 | 0.2 | 0 | 63901.9088 | 47.1706 | 0 | 62549.0806 | 57842.6631 | 644452.4063 | 424424.5055 | 219766.9316 | -273196.9059 | -75012.306 | -30215.1453 | 376162.1918 | 85194.194 | 413803.3158 | 625.4867 | 1870555.3539 | 2293532.9185 | 376162.1918 | 85194.194 | -413177.8291 | 422977.5646 | 407059.1653 | 209868.9472 | 18.4456 | 0.00010827 | 0.5391 | 1.3453 | 0.28968 | 1.9862 | 2.2109 | 0.13799 | 1.3494 | 1.9207e-10 | 1.2051
277.4099 | 12.8356 | 5.6797 | 4.9873 | 8.0584 | 2.3102 | 2000.0001 | 0.2 | 0 | 0.2 | 0 | 64301.9088 | 47.1706 | 0 | 62949.0806 | 58212.5655 | 646732.3531 | 426422.4151 | 219928.4097 | -275575.8861 | -75695.6494 | -30542.3785 | 379376.247 | 86113.9777 | 418699.712 | 629.4867 | 1882155.3545 | 2310684.0774 | 379376.247 | 86113.9777 | -418070.2253 | 428528.723 | 411967.0644 | 212290.1766 | 18.6992 | 0.00010827 | 0.53871 | 1.3439 | 0.29027 | 1.9921 | 2.2171 | 0.13809 | 1.3503 | 1.9204e-10 | 1.2161
278.4099 | 12.9525 | 5.6396 | 4.9723 | 8.1046 | 2.3318 | 2000.0001 | 0.2 | 0 | 0.2 | 0 | 64701.9088 | 47.1706 | 0 | 63349.0807 | 58582.4679 | 648996.2072 | 428414.3401 | 220087.431 | -277970.959 | -76384.9773 | -30872.0685 | 382608.8435 | 87042.3753 | 423642.214 | 633.4867 | 1893755.355 | 2327885.0272 | 382608.8435 | 87042.3753 | -423008.7273 | 434129.6721 | 416918.7928 | 214733.5124 | 18.955 | 0.00010827 | 0.53832 | 1.3425 | 0.29087 | 1.998 | 2.2234 | 0.13819 | 1.3512 | 1.92e-10 | 1.2272
279.4099 | 13.0697 | 5.5995 | 4.9573 | 8.1504 | 2.3535 | 2000.0001 | 0.2 | 0 | 0.2 | 0 | 65101.9088 | 47.1706 | 0 | 63749.0807 | 58952.3703 | 651244.0208 | 430400.2642 | 220244.0005 | -280382.0725 | -77080.3061 | -31204.2103 | 385859.8468 | 87979.426 | 428631.0075 | 637.4867 | 1905355.3556 | 2345135.9337 | 385859.8468 | 87979.426 | -427993.5208 | 439780.578 | 421914.4654 | 217199.0312 | 19.2128 | 0.00010827 | 0.53794 | 1.3411 | 0.29148 | 2.004 | 2.2297 | 0.13829 | 1.352 | 1.9196e-10 | 1.2383
280.4099 | 13.1874 | 5.5596 | 4.9422 | 8.1959 | 2.3752 | 2000.0001 | 0.2 | 0 | 0.2 | 0 | 65501.9088 | 47.1706 | 0 | 64149.0807 | 59322.2727 | 653475.8487 | 432380.1721 | 220398.1235 | -282809.1716 | -77781.6513 | -31538.7987 | 389129.1184 | 88925.1682 | 433666.2729 | 641.4867 | 1916955.3562 | 2362436.9571 | 389129.1184 | 88925.1682 | -433024.7862 | 445481.6009 | 426954.1906 | 219686.8067 | 19.4727 | 0.00010827 | 0.53755 | 1.3397 | 0.29209 | 2.01 | 2.2361 | 0.13839 | 1.3529 | 1.9192e-10 | 1.2495
281.4099 | 13.3054 | 5.5199 | 4.9271 | 8.2411 | 2.3971 | 2000.0001 | 0.2 | 0 | 0.2 | 0 | 65901.9089 | 47.1706 | 0 | 64549.0807 | 59692.1751 | 655691.749 | 434354.0488 | 220549.8058 | -285252.1983 | -78489.0275 | -31875.8277 | 392416.5165 | 89879.6394 | 438748.1851 | 645.4867 | 1928555.3568 | 2379788.2517 | 392416.5165 | 89879.6394 | -438102.6984 | 451232.8949 | 432038.0702 | 222196.9102 | 19.7345 | 0.00010827 | 0.53717 | 1.3383 | 0.2927 | 2.0161 | 2.2426 | 0.13849 | 1.3538 | 1.9188e-10 | 1.2606
282.4099 | 13.4238 | 5.4803 | 4.912 | 8.2858 | 2.4191 | 2000.0001 | 0.2 | 0 | 0.2 | 0 | 66301.9089 | 47.1706 | 0 | 64949.0807 | 60062.0775 | 657891.7824 | 436321.8805 | 220699.054 | -287711.0919 | -79202.4487 | -32215.2908 | 395721.8952 | 90842.8764 | 443876.9129 | 649.4867 | 1940155.3574 | 2397189.9659 | 395721.8952 | 90842.8764 | -443227.4262 | 457034.6085 | 437166.1995 | 224729.4099 | 19.9984 | 0.00010827 | 0.5368 | 1.3369 | 0.29332 | 2.0222 | 2.2491 | 0.13859 | 1.3547 | 1.9183e-10 | 1.2719
283.4099 | 13.5425 | 5.4409 | 4.8969 | 8.3302 | 2.4411 | 2000.0001 | 0.2 | 0 | 0.2 | 0 | 66701.9089 | 47.1706 | 0 | 65349.0808 | 60431.9798 | 660076.0128 | 438283.654 | 220845.875 | -290185.7887 | -79921.9282 | -32557.1811 | 399045.1055 | 91814.9151 | 449052.6196 | 653.4867 | 1951755.3579 | 2414642.2419 | 399045.1055 | 91814.9151 | -448399.1329 | 462886.8839 | 442338.6671 | 227284.3711 | 20.2642 | 0.00010827 | 0.53643 | 1.3355 | 0.29394 | 2.0284 | 2.2556 | 0.13868 | 1.3557 | 1.9179e-10 | 1.2831
284.4099 | 13.6615 | 5.4016 | 4.8817 | 8.3742 | 2.4633 | 2000.0001 | 0.2 | 0 | 0.2 | 0 | 67101.9089 | 47.1706 | 0 | 65749.0808 | 60801.8822 | 662244.5066 | 440239.3568 | 220990.2764 | -292676.2219 | -80647.4783 | -32901.491 | 402385.9945 | 92795.7904 | 454275.4622 | 657.4867 | 1963355.3585 | 2432145.2157 | 402385.9945 | 92795.7904 | -453617.9755 | 468789.8571 | 447555.5549 | 229861.8564 | 20.5319 | 0.00010827 | 0.53606 | 1.334 | 0.29457 | 2.0346 | 2.2622 | 0.13878 | 1.3566 | 1.9175e-10 | 1.2944
285.4099 | 13.7808 | 5.3625 | 4.8664 | 8.4178 | 2.4855 | 2000.0001 | 0.2 | 0 | 0.2 | 0 | 67501.9089 | 47.1706 | 0 | 66149.0808 | 61171.7846 | 664397.3334 | 442188.9775 | 221132.2662 | -295182.3221 | -81379.1106 | -33248.2125 | 405744.4064 | 93785.5367 | 459545.5918 | 661.4867 | 1974955.3591 | 2449699.0169 | 405744.4064 | 93785.5367 | -458884.1051 | 474743.6578 | 452816.9377 | 232461.9252 | 20.8015 | 0.00010827 | 0.53569 | 1.3326 | 0.29521 | 2.0409 | 2.2689 | 0.13887 | 1.3575 | 1.917e-10 | 1.3057
286.4099 | 13.9004 | 5.3236 | 4.8512 | 8.461 | 2.5078 | 2000.0001 | 0.2 | 0 | 0.2 | 0 | 67901.909 | 47.1706 | 0 | 66549.0808 | 61541.687 | 666534.5653 | 444132.5053 | 221271.8532 | -297704.0173 | -82116.8358 | -33597.3369 | 409120.1817 | 94784.1872 | 464863.153 | 665.4867 | 1986555.3597 | 2467303.769 | 409120.1817 | 94784.1872 | -464197.6663 | 480748.4093 | 458122.8834 | 235084.6339 | 21.073 | 0.00010827 | 0.53533 | 1.3312 | 0.29584 | 2.0472 | 2.2756 | 0.13897 | 1.3585 | 1.9166e-10 | 1.317
287.4099 | 14.0203 | 5.2849 | 4.8359 | 8.5038 | 2.5302 | 2000.0001 | 0.2 | 0 | 0.2 | 0 | 68301.909 | 47.1706 | 0 | 66949.0808 | 61911.5894 | 668656.2773 | 446069.9302 | 221409.0464 | -300241.2323 | -82860.6638 | -33948.855 | 412513.1582 | 95791.7742 | 470228.2842 | 669.4867 | 1998155.3603 | 2484959.5885 | 412513.1582 | 95791.7742 | -469558.7975 | 486804.2282 | 463473.4528 | 237730.0358 | 21.3463 | 0.00010827 | 0.53498 | 1.3297 | 0.29649 | 2.0536 | 2.2824 | 0.13906 | 1.3595 | 1.9161e-10 | 1.3284
288.4099 | 14.1405 | 5.2464 | 4.8206 | 8.5462 | 2.5526 | 2000.0001 | 0.2 | 0 | 0.2 | 0 | 68701.909 | 47.1706 | 0 | 67349.0809 | 62281.4918 | 670762.5472 | 448001.2432 | 221543.8556 | -302793.8895 | -83610.6037 | -34302.757 | 415923.1704 | 96808.3292 | 475641.1173 | 673.4867 | 2009755.3608 | 2502666.5857 | 415923.1704 | 96808.3292 | -474967.6306 | 492911.2248 | 468868.6995 | 240398.1813 | 21.6214 | 0.00010827 | 0.53462 | 1.3283 | 0.29714 | 2.0601 | 2.2892 | 0.13915 | 1.3604 | 1.9156e-10 | 1.3398
289.4099 | 14.2609 | 5.2081 | 4.8053 | 8.5882 | 2.5752 | 2000.0001 | 0.2 | 0 | 0.2 | 0 | 69101.909 | 47.1706 | 0 | 67749.0809 | 62651.3941 | 672853.4552 | 449926.4361 | 221676.2912 | -305361.9085 | -84366.6638 | -34659.0328 | 419350.0499 | 97833.8828 | 481101.7775 | 677.4867 | 2021355.3614 | 2520424.8638 | 419350.0499 | 97833.8828 | -480424.2908 | 499069.5024 | 474308.6699 | 243089.1172 | 21.8983 | 0.00010827 | 0.53428 | 1.3268 | 0.29779 | 2.0665 | 2.296 | 0.13924 | 1.3614 | 1.9151e-10 | 1.3512
290.4099 | 14.3815 | 5.17 | 4.79 | 8.6297 | 2.5978 | 2000.0001 | 0.2 | 0 | 0.2 | 0 | 69501.909 | 47.1706 | 0 | 68149.0809 | 63021.2965 | 674929.0843 | 451845.5015 | 221806.3639 | -307945.2064 | -85128.8513 | -35017.6714 | 422793.6255 | 98868.4644 | 486610.3832 | 681.4867 | 2032955.362 | 2538234.5194 | 422793.6255 | 98868.4644 | -485928.8965 | 505279.1574 | 479793.4029 | 245802.8873 | 22.1768 | 0.00010827 | 0.53393 | 1.3253 | 0.29845 | 2.0731 | 2.3029 | 0.13933 | 1.3624 | 1.9147e-10 | 1.3626
291.4099 | 14.5023 | 5.1322 | 4.7747 | 8.6708 | 2.6204 | 2000.0001 | 0.2 | 0 | 0.2 | 0 | 69901.9091 | 47.1706 | 0 | 68549.0809 | 63391.1989 | 676989.5202 | 453758.4328 | 221934.0851 | -310543.6975 | -85897.1729 | -35378.6615 | 426253.7234 | 99912.1026 | 492167.0462 | 685.4867 | 2044555.3626 | 2556095.6422 | 426253.7234 | 99912.1026 | -491481.5595 | 511540.2796 | 485322.9301 | 248539.5323 | 22.4571 | 0.00010827 | 0.53359 | 1.3239 | 0.29911 | 2.0796 | 2.3099 | 0.13942 | 1.3634 | 1.9142e-10 | 1.374
292.4099 | 14.6233 | 5.0945 | 4.7593 | 8.7114 | 2.6432 | 2000.0001 | 0.2 | 0 | 0.2 | 0 | 70301.9091 | 47.1706 | 0 | 68949.0809 | 63761.1013 | 679034.8509 | 455665.2246 | 222059.4668 | -313157.2939 | -86671.6341 | -35741.9912 | 429730.1671 | 100964.8249 | 497771.871 | 689.4867 | 2056155.3632 | 2574008.3147 | 429730.1671 | 100964.8249 | -497082.3843 | 517852.9516 | 490897.2755 | 251299.0891 | 22.739 | 0.00010827 | 0.53326 | 1.3224 | 0.29978 | 2.0862 | 2.3169 | 0.1395 | 1.3645 | 1.9136e-10 | 1.3855
293.4099 | 14.7445 | 5.0571 | 4.7439 | 8.7516 | 2.666 | 2000.0001 | 0.2 | 0 | 0.2 | 0 | 70701.9091 | 47.1706 | 0 | 69349.081 | 64131.0037 | 681065.167 | 457565.8719 | 222182.5213 | -315785.9048 | -87452.2398 | -36107.648 | 433222.7777 | 102026.6579 | 503424.9553 | 693.4867 | 2067755.3637 | 2591972.6124 | 433222.7777 | 102026.6579 | -502731.4686 | 524217.2487 | 496516.4557 | 254081.5918 | 23.0226 | 0.00010827 | 0.53293 | 1.3209 | 0.30045 | 2.0929 | 2.3239 | 0.13959 | 1.3655 | 1.9131e-10 | 1.397
294.4099 | 14.8658 | 5.0199 | 4.7286 | 8.7914 | 2.6889 | 2000.0001 | 0.2 | 0 | 0.2 | 0 | 71101.9091 | 47.1706 | 0 | 69749.081 | 64500.9061 | 683080.5615 | 459460.371 | 222303.2617 | -318429.4373 | -88238.9937 | -36475.6189 | 436731.374 | 103097.6271 | 509126.3895 | 697.4867 | 2079355.3643 | 2609988.6036 | 436731.374 | 103097.6271 | -508428.9028 | 530633.2393 | 502180.4793 | 256887.0706 | 23.3077 | 0.00010827 | 0.53261 | 1.3194 | 0.30112 | 2.0996 | 2.331 | 0.13967 | 1.3665 | 1.9126e-10 | 1.4085
295.4099 | 14.9873 | 4.9829 | 4.7132 | 8.8306 | 2.7118 | 2000.0001 | 0.2 | 0 | 0.2 | 0 | 71501.9091 | 47.1706 | 0 | 70149.081 | 64870.8084 | 685081.1298 | 461348.7188 | 222421.7016 | -321087.7961 | -89031.8988 | -36845.8903 | 440255.7726 | 104177.7568 | 514876.2568 | 701.4867 | 2090955.3649 | 2628056.3492 | 440255.7726 | 104177.7568 | -514174.7701 | 537100.9843 | 507889.3476 | 259715.5525 | 23.5943 | 0.00010827 | 0.5323 | 1.3179 | 0.3018 | 2.1063 | 2.3381 | 0.13976 | 1.3676 | 1.9121e-10 | 1.42
296.4099 | 15.1088 | 4.9463 | 4.6978 | 8.8694 | 2.7348 | 2000.0001 | 0.2 | 0 | 0.2 | 0 | 71901.9092 | 47.1706 | 0 | 70549.081 | 65240.7108 | 687066.9696 | 463230.9133 | 222537.8549 | -323760.8833 | -89830.9572 | -37218.4483 | 443795.7881 | 105267.0704 | 520674.6329 | 705.4867 | 2102555.3655 | 2646175.9028 | 443795.7881 | 105267.0704 | -519969.1462 | 543620.5373 | 513643.054 | 262567.0611 | 23.8824 | 0.00010827 | 0.53199 | 1.3164 | 0.30248 | 2.1131 | 2.3453 | 0.13984 | 1.3686 | 1.9115e-10 | 1.4315
297.4099 | 15.2305 | 4.9098 | 4.6824 | 8.9078 | 2.7578 | 2000.0001 | 0.2 | 0 | 0.2 | 0 | 72301.9092 | 47.1706 | 0 | 70949.081 | 65610.6132 | 689038.1808 | 465106.9533 | 222651.7363 | -326448.5992 | -90636.1702 | -37593.2782 | 447351.2331 | 106365.5903 | 526521.5863 | 709.4867 | 2114155.3661 | 2664347.3106 | 447351.2331 | 106365.5903 | -525812.0996 | 550191.9445 | 519441.5839 | 265441.6163 | 24.1719 | 0.00010827 | 0.53168 | 1.315 | 0.30317 | 2.12 | 2.3525 | 0.13992 | 1.3697 | 1.9109e-10 | 1.443
298.4099 | 15.3523 | 4.8736 | 4.667 | 8.9456 | 2.7809 | 2000.0001 | 0.2 | 0 | 0.2 | 0 | 72701.9092 | 47.1706 | 0 | 71349.0811 | 65980.5156 | 690994.8656 | 466976.8385 | 222763.3609 | -329150.8414 | -91447.5379 | -37970.365 | 450921.9183 | 107473.3376 | 532417.1777 | 713.4867 | 2125755.3666 | 2682570.6112 | 450921.9183 | 107473.3376 | -531703.691 | 556815.2445 | 525284.9152 | 268339.2346 | 24.4628 | 0.00010827 | 0.53138 | 1.3135 | 0.30386 | 2.1268 | 2.3598 | 0.14 | 1.3708 | 1.9104e-10 | 1.4546
299.4099 | 15.4741 | 4.8377 | 4.6516 | 8.983 | 2.8041 | 2000.0001 | 0.2 | 0 | 0.2 | 0 | 73101.9092 | 47.1706 | 0 | 71749.0811 | 66350.418 | 692937.1283 | 468840.5696 | 222872.7443 | -331867.5058 | -92265.0598 | -38349.6929 | 454507.653 | 108590.3323 | 538361.4603 | 717.4867 | 2137355.3672 | 2700845.8356 | 454507.653 | 108590.3323 | -537643.9736 | 563490.4683 | 531173.0177 | 271259.9288 | 24.755 | 0.00010827 | 0.53109 | 1.312 | 0.30456 | 2.1337 | 2.3671 | 0.14008 | 1.3719 | 1.9098e-10 | 1.4661
300.4099 | 15.5959 | 4.802 | 4.6363 | 9.0199 | 2.8272 | 2000.0001 | 0.2 | 0 | 0.2 | 0 | 73501.9092 | 47.1706 | 0 | 72149.0811 | 66720.3204 | 694865.0751 | 470698.1482 | 222979.9026 | -334598.486 | -93088.7342 | -38731.2459 | 458108.2447 | 109716.5934 | 544354.4794 | 721.4867 | 2148955.3678 | 2719173.0071 | 458108.2447 | 109716.5934 | -543632.9927 | 570217.6392 | 537105.8532 | 274203.7082 | 25.0485 | 0.00010827 | 0.5308 | 1.3105 | 0.30525 | 2.1406 | 2.3744 | 0.14015 | 1.373 | 1.9092e-10 | 1.4777
301.4099 | 15.7178 | 4.7667 | 4.6209 | 9.0563 | 2.8505 | 2000.0001 | 0.2 | 0 | 0.2 | 0 | 73901.9093 | 47.1706 | 0 | 72549.0811 | 67090.2227 | 696778.8145 | 472549.5766 | 223084.8525 | -337343.6736 | -93918.5587 | -39115.0073 | 461723.4997 | 110852.1386 | 550396.2729 | 725.4867 | 2160555.3684 | 2737552.1413 | 461723.4997 | 110852.1386 | -549670.7862 | 576996.7729 | 543083.3757 | 277170.5784 | 25.3433 | 0.00010827 | 0.53052 | 1.309 | 0.30595 | 2.1476 | 2.3818 | 0.14022 | 1.3741 | 1.9086e-10 | 1.4892
302.4099 | 15.8396 | 4.7316 | 4.6055 | 9.0923 | 2.8738 | 2000.0001 | 0.2 | 0 | 0.2 | 0 | 74301.9093 | 47.1706 | 0 | 72949.0811 | 67460.1251 | 698678.4568 | 474394.8583 | 223187.6111 | -340102.9584 | -94754.5299 | -39500.96 | 465353.223 | 111996.9846 | 556486.8705 | 729.4867 | 2172155.369 | 2755983.2459 | 465353.223 | 111996.9846 | -555757.3838 | 583827.877 | 549105.5312 | 280160.5414 | 25.6393 | 0.00010827 | 0.53025 | 1.3075 | 0.30666 | 2.1546 | 2.3892 | 0.1403 | 1.3752 | 1.908e-10 | 1.5008
303.4099 | 15.9615 | 4.6967 | 4.5902 | 9.1277 | 2.8971 | 2000.0001 | 0.2 | 0 | 0.2 | 0 | 74701.9093 | 47.1706 | 0 | 73349.0812 | 67830.0275 | 700564.1142 | 476233.9977 | 223288.196 | -342876.2281 | -95596.6435 | -39889.0864 | 468997.2184 | 113151.1467 | 562626.294 | 733.4867 | 2183755.3695 | 2774466.321 | 468997.2184 | 113151.1467 | -561892.8073 | 590710.9515 | 555172.2576 | 283173.5955 | 25.9364 | 0.00010827 | 0.52999 | 1.306 | 0.30737 | 2.1617 | 2.3966 | 0.14037 | 1.3763 | 1.9074e-10 | 1.5123
304.4099 | 16.0833 | 4.6622 | 4.5748 | 9.1626 | 2.9204 | 2000.0001 | 0.2 | 0 | 0.2 | 0 | 75101.9093 | 47.1706 | 0 | 73749.0812 | 68199.9299 | 702435.9005 | 478066.9999 | 223386.6254 | -345663.3688 | -96444.8942 | -40279.3683 | 472655.2889 | 114314.6393 | 568814.5573 | 737.4867 | 2195355.3701 | 2793001.3585 | 472655.2889 | 114314.6393 | -568077.0706 | 597645.9883 | 561283.485 | 286209.7352 | 26.2346 | 0.00010827 | 0.52973 | 1.3045 | 0.30808 | 2.1687 | 2.4041 | 0.14043 | 1.3775 | 1.9068e-10 | 1.5238
305.4099 | 16.2051 | 4.628 | 4.5595 | 9.1971 | 2.9438 | 2000.0001 | 0.2 | 0 | 0.2 | 0 | 75501.9093 | 47.1706 | 0 | 74149.0812 | 68569.8323 | 704293.9316 | 479893.8712 | 223482.9179 | -348464.2647 | -97299.2759 | -40671.7872 | 476327.2365 | 115487.4753 | 575051.6664 | 741.4867 | 2206955.3707 | 2811588.3423 | 476327.2365 | 115487.4753 | -574310.1797 | 604632.9716 | 567439.1352 | 289268.9514 | 26.5338 | 0.00010827 | 0.52948 | 1.303 | 0.30879 | 2.1758 | 2.4116 | 0.1405 | 1.3786 | 1.9061e-10 | 1.5354
306.4099 | 16.3267 | 4.594 | 4.5442 | 9.231 | 2.9672 | 2000.0001 | 0.2 | 0 | 0.2 | 0 | 75901.9094 | 47.1706 | 0 | 74549.0812 | 68939.7347 | 706138.3248 | 481714.6186 | 223577.0923 | -351278.7986 | -98159.7814 | -41066.324 | 480012.8626 | 116669.6667 | 581337.6188 | 745.4867 | 2218555.3713 | 2830227.2485 | 480012.8626 | 116669.6667 | -580592.1321 | 611671.8772 | 573639.1222 | 292351.2313 | 26.834 | 0.00010827 | 0.52924 | 1.3015 | 0.30951 | 2.183 | 2.4191 | 0.14057 | 1.3798 | 1.9055e-10 | 1.5469
307.4099 | 16.4483 | 4.5604 | 4.5289 | 9.2645 | 2.9906 | 2000.0001 | 0.2 | 0 | 0.2 | 0 | 76301.9094 | 47.1706 | 0 | 74949.0812 | 69309.637 | 707969.199 | 483529.2501 | 223669.1684 | -354106.8514 | -99026.4028 | -41462.9593 | 483711.968 | 117861.2239 | 587672.4043 | 749.4867 | 2230155.3719 | 2848918.045 | 483711.968 | 117861.2239 | -586922.9176 | 618762.6731 | 579883.3518 | 295456.5582 | 27.1351 | 0.00010827 | 0.529 | 1.3 | 0.31023 | 2.1901 | 2.4266 | 0.14063 | 1.3809 | 1.9049e-10 | 1.5584
308.4099 | 16.5698 | 4.527 | 4.5137 | 9.2974 | 3.0141 | 2000.0001 | 0.2 | 0 | 0.2 | 0 | 76701.9094 | 47.1706 | 0 | 75349.0813 | 69679.5394 | 709786.6749 | 485337.7748 | 223759.166 | -356948.3026 | -99899.1312 | -41861.673 | 487424.353 | 119062.1563 | 594056.0043 | 753.4867 | 2241755.3724 | 2867660.6915 | 487424.353 | 119062.1563 | -593302.5176 | 625905.3191 | 586171.7221 | 298584.9117 | 27.4371 | 0.00010827 | 0.52877 | 1.2985 | 0.31095 | 2.1973 | 2.4342 | 0.14069 | 1.3821 | 1.9042e-10 | 1.5699
309.4099 | 16.6911 | 4.494 | 4.4985 | 9.3299 | 3.0375 | 2000.0001 | 0.2 | 0 | 0.2 | 0 | 77101.9094 | 47.1706 | 0 | 75749.0813 | 70049.4418 | 711590.8742 | 487140.2024 | 223847.1056 | -359803.0302 | -100777.9565 | -42262.4448 | 491149.8178 | 120272.4721 | 600488.3918 | 757.4867 | 2253355.373 | 2886455.1399 | 491149.8178 | 120272.4721 | -599730.9051 | 633099.7669 | 592504.1229 | 301736.2677 | 27.7398 | 0.00010827 | 0.52855 | 1.297 | 0.31167 | 2.2045 | 2.4418 | 0.14075 | 1.3833 | 1.9035e-10 | 1.5814
310.4099 | 16.8122 | 4.4613 | 4.4833 | 9.3618 | 3.061 | 2000.0001 | 0.2 | 0 | 0.2 | 0 | 77501.9094 | 47.1706 | 0 | 76149.0813 | 70419.3442 | 713381.9205 | 488936.5438 | 223933.0079 | -362670.9111 | -101662.8681 | -42665.2538 | 494888.1623 | 121492.1781 | 606969.5319 | 761.4867 | 2264955.3736 | 2905301.3335 | 494888.1623 | 121492.1781 | -606208.0452 | 640345.9599 | 598880.4362 | 304910.5983 | 28.0434 | 0.00010827 | 0.52834 | 1.2955 | 0.3124 | 2.2117 | 2.4494 | 0.1408 | 1.3845 | 1.9029e-10 | 1.5929
311.4099 | 16.9332 | 4.4288 | 4.4681 | 9.3933 | 3.0845 | 2000.0001 | 0.2 | 0 | 0.2 | 0 | 77901.9095 | 47.1706 | 0 | 76549.0813 | 70789.2466 | 715159.9382 | 490726.8107 | 224016.8941 | -365551.8204 | -102553.8541 | -43070.0788 | 498639.1864 | 122721.2798 | 613499.3812 | 765.4867 | 2276555.3742 | 2924199.2076 | 498639.1864 | 122721.2798 | -612733.8945 | 647643.8334 | 605300.5359 | 308107.8716 | 28.3476 | 0.00010827 | 0.52814 | 1.294 | 0.31313 | 2.219 | 2.4571 | 0.14086 | 1.3857 | 1.9022e-10 | 1.6044
312.4099 | 17.054 | 4.3967 | 4.4529 | 9.4242 | 3.108 | 2000.0001 | 0.2 | 0 | 0.2 | 0 | 78301.9095 | 47.1706 | 0 | 76949.0813 | 71159.149 | 716925.0533 | 492511.0157 | 224098.7861 | -368445.6323 | -103450.9021 | -43476.8982 | 502402.6901 | 123959.7815 | 620077.888 | 769.4867 | 2288155.3748 | 2943148.6894 | 502402.6901 | 123959.7815 | -619308.4013 | 654993.3146 | 611764.2882 | 311328.0522 | 28.6525 | 0.00010827 | 0.52794 | 1.2925 | 0.31386 | 2.2262 | 2.4647 | 0.14091 | 1.3869 | 1.9015e-10 | 1.6158
313.4099 | 17.1746 | 4.365 | 4.4378 | 9.4547 | 3.1315 | 2000.0001 | 0.2 | 0 | 0.2 | 0 | 78701.9095 | 47.1706 | 0 | 77349.0814 | 71529.0514 | 718677.3928 | 494289.1723 | 224178.7056 | -371352.2199 | -104353.9983 | -43885.69 | 506178.4737 | 125207.6863 | 626704.9924 | 773.4867 | 2299755.3753 | 2962149.6976 | 506178.4737 | 125207.6863 | -625931.5057 | 662394.3223 | 618271.5513 | 314571.1009 | 28.9579 | 0.00010827 | 0.52776 | 1.291 | 0.31459 | 2.2335 | 2.4724 | 0.14096 | 1.3881 | 1.9008e-10 | 1.6272
314.4099 | 17.2949 | 4.3335 | 4.4228 | 9.4846 | 3.155 | 2000.0001 | 0.2 | 0 | 0.2 | 0 | 79101.9095 | 47.1706 | 0 | 77749.0814 | 71898.9537 | 720417.0848 | 496061.2952 | 224256.6753 | -374271.4549 | -105263.1285 | -44296.4316 | 509966.3377 | 126464.9959 | 633380.6259 | 777.4867 | 2311355.3759 | 2981202.1429 | 509966.3377 | 126464.9959 | -632603.1392 | 669846.767 | 624822.1757 | 317836.9744 | 29.2638 | 0.00010827 | 0.52758 | 1.2895 | 0.31533 | 2.2408 | 2.4801 | 0.14101 | 1.3893 | 1.9001e-10 | 1.6386
315.4099 | 17.415 | 4.3024 | 4.4077 | 9.5141 | 3.1785 | 2000.0001 | 0.2 | 0 | 0.2 | 0 | 79501.9095 | 47.1706 | 0 | 78149.0814 | 72268.8561 | 722144.2585 | 497827.3995 | 224332.7179 | -377203.2082 | -106178.2771 | -44709.1003 | 513766.0833 | 127731.7105 | 640104.7121 | 781.4867 | 2322955.3765 | 3000305.9276 | 513766.0833 | 127731.7105 | -639323.2254 | 677350.5511 | 631416.0039 | 321125.626 | 29.5702 | 0.00010827 | 0.52741 | 1.2881 | 0.31606 | 2.2482 | 2.4878 | 0.14105 | 1.3905 | 1.8993e-10 | 1.65
316.4099 | 17.5348 | 4.2716 | 4.3928 | 9.5431 | 3.2021 | 2000.0001 | 0.2 | 0 | 0.2 | 0 | 79901.9096 | 47.1706 | 0 | 78549.0814 | 72638.7585 | 723859.0439 | 499587.5017 | 224406.8566 | -380147.3498 | -107099.4279 | -45123.673 | 517577.5121 | 129007.8293 | 646877.1659 | 785.4867 | 2334555.3771 | 3019460.9458 | 517577.5121 | 129007.8293 | -646091.6792 | 684905.5687 | 638052.871 | 324437.005 | 29.877 | 0.00010827 | 0.52725 | 1.2866 | 0.3168 | 2.2555 | 2.4956 | 0.1411 | 1.3917 | 1.8986e-10 | 1.6614
317.4099 | 17.6543 | 4.2411 | 4.3778 | 9.5715 | 3.2256 | 2000.0001 | 0.2 | 0 | 0.2 | 0 | 80301.9096 | 47.1706 | 0 | 78949.0814 | 73008.6609 | 725561.5721 | 501341.6188 | 224479.1148 | -383103.7487 | -108026.5637 | -45540.1261 | 521400.4267 | 130293.3501 | 653697.894 | 789.4867 | 2346155.3777 | 3038667.0832 | 521400.4267 | 130293.3501 | -652908.4073 | 692511.7055 | 644732.6041 | 327771.057 | 30.1841 | 0.00010827 | 0.5271 | 1.2851 | 0.31754 | 2.2628 | 2.5033 | 0.14114 | 1.393 | 1.8979e-10 | 1.6727
318.4099 | 17.7735 | 4.2109 | 4.3629 | 9.5995 | 3.249 | 2000.0001 | 0.2 | 0 | 0.2 | 0 | 80701.9096 | 47.1706 | 0 | 79349.0815 | 73378.5633 | 727251.9748 | 503089.769 | 224549.5164 | -386072.2731 | -108959.6665 | -45958.4358 | 525234.6302 | 131588.2692 | 660566.7949 | 793.4867 | 2357755.3782 | 3057924.2175 | 525234.6302 | 131588.2692 | -659773.3082 | 700168.8393 | 651455.0231 | 331127.7239 | 30.4915 | 0.00010827 | 0.52696 | 1.2837 | 0.31828 | 2.2702 | 2.5111 | 0.14117 | 1.3942 | 1.8971e-10 | 1.684
319.4099 | 17.8923 | 4.1811 | 4.3481 | 9.627 | 3.2725 | 2000.0001 | 0.2 | 0 | 0.2 | 0 | 81101.9096 | 47.1706 | 0 | 79749.0815 | 73748.4657 | 728930.3844 | 504831.9711 | 224618.0856 | -389052.7904 | -109898.7173 | -46378.5779 | 529079.927 | 132892.5817 | 667483.7585 | 797.4867 | 2369355.3788 | 3077232.218 | 529079.927 | 132892.5817 | -666686.2718 | 707876.8392 | 658219.9402 | 334506.9437 | 30.7991 | 0.00010827 | 0.52682 | 1.2822 | 0.31902 | 2.2776 | 2.5188 | 0.14121 | 1.3955 | 1.8964e-10 | 1.6952
320.4099 | 18.0108 | 4.1516 | 4.3333 | 9.654 | 3.296 | 2000.0001 | 0.2 | 0 | 0.2 | 0 | 81501.9096 | 47.1706 | 0 | 80149.0815 | 74118.368 | 730596.9342 | 506568.2451 | 224684.8469 | -392045.1677 | -110843.6962 | -46800.528 | 532936.1222 | 134206.2815 | 674448.6668 | 801.4867 | 2380955.3794 | 3096590.9459 | 532936.1222 | 134206.2815 | -673647.1801 | 715635.5665 | 665027.16 | 337908.6509 | 31.1068 | 0.00010827 | 0.5267 | 1.2807 | 0.31976 | 2.2849 | 2.5266 | 0.14124 | 1.3968 | 1.8956e-10 | 1.7065
321.4099 | 18.1289 | 4.1225 | 4.3185 | 9.6805 | 3.3194 | 2000.0001 | 0.2 | 0 | 0.2 | 0 | 81901.9097 | 47.1706 | 0 | 80549.0815 | 74488.2704 | 732251.7579 | 508298.6117 | 224749.8249 | -395049.2711 | -111794.5826 | -47224.2613 | 536803.0225 | 135529.3608 | 681461.3933 | 805.4867 | 2392555.38 | 3116000.254 | 536803.0225 | 135529.3608 | -680655.9066 | 723444.8741 | 671876.4801 | 341332.7762 | 31.4146 | 0.00010827 | 0.52659 | 1.2793 | 0.3205 | 2.2923 | 2.5344 | 0.14127 | 1.398 | 1.8948e-10 | 1.7177
322.4099 | 18.2467 | 4.0937 | 4.3039 | 9.7066 | 3.3428 | 2000.0001 | 0.2 | 0 | 0.2 | 0 | 82301.9097 | 47.1706 | 0 | 80949.0815 | 74858.1728 | 733894.9897 | 510023.0924 | 224813.0448 | -398064.9663 | -112751.3548 | -47649.7527 | 540680.4355 | 136861.8107 | 688521.8033 | 809.4867 | 2404155.3806 | 3135459.9873 | 540680.4355 | 136861.8107 | -687712.3166 | 731304.6067 | 678767.6906 | 344779.2466 | 31.7224 | 0.00010827 | 0.52648 | 1.2779 | 0.32124 | 2.2997 | 2.5421 | 0.1413 | 1.3993 | 1.8941e-10 | 1.7288
323.4099 | 18.364 | 4.0652 | 4.2892 | 9.7321 | 3.3662 | 2000.0001 | 0.2 | 0 | 0.2 | 0 | 82701.9097 | 47.1706 | 0 | 81349.0816 | 75228.0752 | 735526.7645 | 511741.7097 | 224874.5318 | -401092.1186 | -113713.9905 | -48076.977 | 544568.1704 | 138203.621 | 695629.7542 | 813.4867 | 2415755.3811 | 3154969.9823 | 544568.1704 | 138203.621 | -694816.2675 | 739214.6011 | 685700.5746 | 348247.9854 | 32.0301 | 0.00010827 | 0.52639 | 1.2764 | 0.32199 | 2.3071 | 2.5499 | 0.14133 | 1.4006 | 1.8933e-10 | 1.7399
324.4099 | 18.4809 | 4.0371 | 4.2747 | 9.7572 | 3.3896 | 2000.0001 | 0.2 | 0 | 0.2 | 0 | 83101.9097 | 47.1706 | 0 | 81749.0816 | 75597.9776 | 737147.2172 | 513454.4868 | 224934.3116 | -404130.5929 | -114682.4664 | -48505.9085 | 548466.0377 | 139554.78 | 702785.0951 | 817.4867 | 2427355.3817 | 3174530.0676 | 548466.0377 | 139554.78 | -701967.6084 | 747174.6859 | 692674.908 | 351738.9124 | 32.3377 | 0.00010827 | 0.5263 | 1.275 | 0.32273 | 2.3145 | 2.5577 | 0.14135 | 1.4018 | 1.8925e-10 | 1.751
325.4099 | 18.5973 | 4.0093 | 4.2601 | 9.7818 | 3.4129 | 2000.0001 | 0.2 | 0 | 0.2 | 0 | 83501.9097 | 47.1706 | 0 | 82149.0816 | 75967.88 | 738756.4833 | 515161.4479 | 224992.4099 | -407180.2538 | -115656.7582 | -48936.5215 | 552373.8497 | 140915.2746 | 709987.6669 | 821.4867 | 2438955.3823 | 3194140.0638 | 552373.8497 | 140915.2746 | -709166.1802 | 755184.6815 | 699690.46 | 355251.9436 | 32.6452 | 0.00010827 | 0.52623 | 1.2736 | 0.32347 | 2.3219 | 2.5654 | 0.14137 | 1.4031 | 1.8917e-10 | 1.762
326.4099 | 18.7132 | 3.9818 | 4.2457 | 9.806 | 3.4362 | 2000.0001 | 0.2 | 0 | 0.2 | 0 | 83901.9098 | 47.1706 | 0 | 82549.0816 | 76337.7823 | 740354.6985 | 516862.6179 | 225048.8527 | -410240.9657 | -116636.8412 | -49368.79 | 556291.4201 | 142285.0905 | 717237.3027 | 825.4867 | 2450555.3829 | 3213799.7835 | 556291.4201 | 142285.0905 | -716411.816 | 763244.4006 | 706746.9926 | 358786.9918 | 32.9523 | 0.00010827 | 0.52616 | 1.2722 | 0.32421 | 2.3293 | 2.5732 | 0.14139 | 1.4044 | 1.8909e-10 | 1.773
327.4099 | 18.8287 | 3.9547 | 4.2313 | 9.8297 | 3.4594 | 2000.0001 | 0.2 | 0 | 0.2 | 0 | 84301.9098 | 47.1706 | 0 | 82949.0816 | 76707.6847 | 741941.9987 | 518558.0226 | 225103.6664 | -413312.5925 | -117622.6894 | -49802.6877 | 560218.5646 | 143664.2119 | 724533.8277 | 829.4867 | 2462155.3835 | 3233509.0312 | 560218.5646 | 143664.2119 | -723704.341 | 771353.6478 | 713844.2615 | 362343.9659 | 33.2592 | 0.00010827 | 0.52611 | 1.2708 | 0.32496 | 2.3367 | 2.581 | 0.1414 | 1.4057 | 1.8901e-10 | 1.784
328.4099 | 18.9436 | 3.9279 | 4.217 | 9.853 | 3.4826 | 2000.0001 | 0.2 | 0 | 0.2 | 0 | 84701.9098 | 47.1706 | 0 | 83349.0817 | 77077.5871 | 743518.5198 | 520247.6886 | 225156.8772 | -416394.9984 | -118614.2763 | -50238.1882 | 564155.1005 | 145052.6218 | 731877.059 | 833.4867 | 2473755.384 | 3253267.6038 | 564155.1005 | 145052.6218 | -731043.5723 | 779512.2198 | 720982.0155 | 365922.7715 | 33.5657 | 0.00010827 | 0.52606 | 1.2694 | 0.3257 | 2.344 | 2.5887 | 0.14141 | 1.407 | 1.8893e-10 | 1.7948
329.4099 | 19.0581 | 3.9015 | 4.2028 | 9.8758 | 3.5058 | 2000.0001 | 0.2 | 0 | 0.2 | 0 | 85101.9098 | 47.1706 | 0 | 83749.0817 | 77447.4895 | 745084.398 | 521931.6433 | 225208.5118 | -419488.0473 | -119611.5746 | -50675.2649 | 568100.8472 | 146450.3017 | 739266.8061 | 837.4867 | 2485355.3846 | 3273075.2902 | 568100.8472 | 146450.3017 | -738429.3194 | 787719.9056 | 728159.9971 | 369523.3106 | 33.8718 | 0.00010827 | 0.52603 | 1.2681 | 0.32644 | 2.3514 | 2.5965 | 0.14142 | 1.4083 | 1.8884e-10 | 1.8057
330.4099 | 19.172 | 3.8754 | 4.1886 | 9.8981 | 3.5289 | 2000.0001 | 0.2 | 0 | 0.2 | 0 | 85501.9098 | 47.1706 | 0 | 84149.0817 | 77817.3919 | 746639.7693 | 523609.9149 | 225258.597 | -422591.603 | -120614.556 | -51113.891 | 572055.6257 | 147857.2319 | 746702.8708 | 841.4867 | 2496955.3852 | 3292931.8717 | 572055.6257 | 147857.2319 | -745861.3841 | 795976.4865 | 735377.9424 | 373145.482 | 34.1773 | 0.00010827 | 0.526 | 1.2667 | 0.32718 | 2.3588 | 2.6042 | 0.14143 | 1.4096 | 1.8876e-10 | 1.8165
331.4099 | 19.2853 | 3.8496 | 4.1745 | 9.92 | 3.5519 | 2000.0001 | 0.2 | 0 | 0.2 | 0 | 85901.9099 | 47.1706 | 0 | 84549.0817 | 78187.2943 | 748184.7697 | 525282.5322 | 225307.1597 | -425705.5296 | -121623.1916 | -51554.0397 | 576019.2596 | 149273.3911 | 754185.0471 | 845.4867 | 2508555.3858 | 3312837.1218 | 576019.2596 | 149273.3911 | -753339.5604 | 804281.736 | 742635.5813 | 376789.1809 | 34.4823 | 0.00010827 | 0.52599 | 1.2653 | 0.32792 | 2.3661 | 2.6119 | 0.14143 | 1.411 | 1.8868e-10 | 1.8272
332.4099 | 19.398 | 3.8242 | 4.1605 | 9.9415 | 3.5749 | 2000.0001 | 0.2 | 0 | 0.2 | 0 | 86301.9099 | 47.1706 | 0 | 84949.0817 | 78557.1966 | 749719.5352 | 526949.5251 | 225354.2268 | -428829.6912 | -122637.4516 | -51995.6838 | 579991.5741 | 150698.7568 | 761713.1216 | 849.4867 | 2520155.3864 | 3332790.8067 | 579991.5741 | 150698.7568 | -760863.6349 | 812635.4203 | 749932.6376 | 380454.2993 | 34.7866 | 0.00010827 | 0.52598 | 1.264 | 0.32865 | 2.3735 | 2.6197 | 0.14144 | 1.4123 | 1.8859e-10 | 1.8379
333.4099 | 19.5102 | 3.7991 | 4.1465 | 9.9626 | 3.5978 | 2000.0001 | 0.2 | 0 | 0.2 | 0 | 86701.9099 | 47.1706 | 0 | 85349.0818 | 78927.099 | 751244.2015 | 528610.924 | 225399.8257 | -431963.952 | -123657.3057 | -52438.7963 | 583972.3969 | 152133.3053 | 769286.8734 | 853.4867 | 2531755.3869 | 3352792.6847 | 583972.3969 | 152133.3053 | -768433.3867 | 821037.2978 | 757268.8293 | 384140.7259 | 35.0903 | 0.00010827 | 0.52599 | 1.2627 | 0.32939 | 2.3808 | 2.6273 | 0.14143 | 1.4136 | 1.8851e-10 | 1.8485
334.4099 | 19.6217 | 3.7744 | 4.1327 | 9.9832 | 3.6207 | 2000.0001 | 0.2 | 0 | 0.2 | 0 | 87101.9099 | 47.1706 | 0 | 85749.0818 | 79297.0014 | 752758.904 | 530266.7601 | 225443.9834 | -435108.1765 | -124682.7225 | -52883.3499 | 587961.5576 | 153577.0112 | 776906.0743 | 857.4867 | 2543355.3875 | 3372842.5072 | 587961.5576 | 153577.0112 | -776048.5876 | 829487.1197 | 764643.8685 | 387848.3461 | 35.3932 | 0.00010827 | 0.526 | 1.2613 | 0.33013 | 2.3881 | 2.635 | 0.14143 | 1.4149 | 1.8842e-10 | 1.8591
335.4099 | 19.7326 | 3.75 | 4.1189 | 10.0034 | 3.6435 | 2000.0001 | 0.2 | 0 | 0.2 | 0 | 87501.9099 | 47.1706 | 0 | 86149.0818 | 79666.9038 | 754263.7781 | 531917.0654 | 225486.7274 | -438262.2294 | -125713.6702 | -53329.3172 | 591958.8885 | 155029.848 | 784570.4888 | 861.4867 | 2554955.3881 | 3392940.0181 | 591958.8885 | 155029.848 | -783709.0021 | 837984.6299 | 772057.4618 | 391577.0423 | 35.6952 | 0.00010827 | 0.52603 | 1.26 | 0.33086 | 2.3954 | 2.6427 | 0.14142 | 1.4162 | 1.8834e-10 | 1.8696
336.4099 | 19.8429 | 3.7259 | 4.1052 | 10.0232 | 3.6662 | 2000.0001 | 0.2 | 0 | 0.2 | 0 | 87901.91 | 47.1706 | 0 | 86549.0818 | 80036.8062 | 755758.9586 | 533561.8725 | 225528.0851 | -441425.976 | -126750.1161 | -53776.6708 | 595964.2238 | 156491.788 | 792279.8744 | 865.4867 | 2566555.3887 | 3413084.9539 | 595964.2238 | 156491.788 | -791414.3877 | 846529.5652 | 779509.3102 | 395326.6935 | 35.9964 | 0.00010827 | 0.52607 | 1.2587 | 0.33159 | 2.4027 | 2.6503 | 0.14141 | 1.4176 | 1.8825e-10 | 1.88
337.4099 | 19.9525 | 3.7022 | 4.0915 | 10.0426 | 3.6889 | 2000.0001 | 0.2 | 0 | 0.2 | 0 | 88301.91 | 47.1706 | 0 | 86949.0818 | 80406.7086 | 757244.58 | 535201.2147 | 225568.084 | -444599.2816 | -127792.0268 | -54225.3833 | 599977.4004 | 157962.8018 | 800033.9814 | 869.4867 | 2578155.3893 | 3433277.0445 | 599977.4004 | 157962.8018 | -799164.4947 | 855121.6552 | 786999.1096 | 399097.1759 | 36.2966 | 0.00010827 | 0.52611 | 1.2574 | 0.33232 | 2.4099 | 2.6579 | 0.1414 | 1.4189 | 1.8816e-10 | 1.8904
338.4099 | 20.0614 | 3.6788 | 4.078 | 10.0616 | 3.7114 | 2000.0001 | 0.2 | 0 | 0.2 | 0 | 88701.91 | 47.1706 | 0 | 87349.0819 | 80776.6109 | 758720.7766 | 536835.1262 | 225606.7514 | -447782.0121 | -128839.3683 | -54675.4271 | 603998.2573 | 159442.8589 | 807832.5535 | 873.4867 | 2589755.3898 | 3453516.0124 | 603998.2573 | 159442.8589 | -806959.0668 | 863760.6226 | 794526.5506 | 402888.3625 | 36.5959 | 0.00010827 | 0.52617 | 1.2562 | 0.33305 | 2.4172 | 2.6655 | 0.14139 | 1.4202 | 1.8808e-10 | 1.9008
339.4099 | 20.1696 | 3.6557 | 4.0646 | 10.0803 | 3.7339 | 2000.0001 | 0.2 | 0 | 0.2 | 0 | 89101.91 | 47.1706 | 0 | 87749.0819 | 81146.5133 | 760187.6818 | 538463.6415 | 225644.115 | -450974.0339 | -129892.1059 | -55126.7748 | 608026.6362 | 160931.9275 | 815675.3273 | 877.4867 | 2601355.3904 | 3473801.5736 | 608026.6362 | 160931.9275 | -814797.8406 | 872446.1831 | 802091.3189 | 406700.1235 | 36.894 | 0.00010827 | 0.52623 | 1.2549 | 0.33377 | 2.4244 | 2.6731 | 0.14137 | 1.4216 | 1.8799e-10 | 1.911
340.4099 | 20.2772 | 3.633 | 4.0512 | 10.0985 | 3.7563 | 2000.0001 | 0.2 | 0 | 0.2 | 0 | 89501.91 | 47.1706 | 0 | 88149.0819 | 81516.4157 | 761645.4287 | 540086.7962 | 225680.2023 | -454175.214 | -130950.2042 | -55579.3989 | 612062.3811 | 162429.9745 | 823562.033 | 881.4867 | 2612955.391 | 3494133.4371 | 612062.3811 | 162429.9745 | -822680.5463 | 881178.0461 | 809693.0952 | 410532.3261 | 37.191 | 0.00010827 | 0.52631 | 1.2537 | 0.33449 | 2.4315 | 2.6806 | 0.14135 | 1.4229 | 1.879e-10 | 1.9212
341.4099 | 20.384 | 3.6106 | 4.0379 | 10.1163 | 3.7786 | 2000.0001 | 0.2 | 0 | 0.2 | 0 | 89901.9101 | 47.1706 | 0 | 88549.0819 | 81886.3181 | 763094.15 | 541704.6261 | 225715.0408 | -457385.4197 | -132013.6272 | -56033.2717 | 616105.3387 | 163936.9654 | 831492.3942 | 885.4867 | 2624555.3916 | 3514511.3056 | 616105.3387 | 163936.9654 | -830606.9075 | 889955.914 | 817331.5558 | 414384.8345 | 37.4868 | 0.00010827 | 0.5264 | 1.2524 | 0.33521 | 2.4387 | 2.6881 | 0.14132 | 1.4242 | 1.8781e-10 | 1.9313
342.4099 | 20.49 | 3.5885 | 4.0248 | 10.1338 | 3.8009 | 2000.0001 | 0.2 | 0 | 0.2 | 0 | 90301.9101 | 47.1706 | 0 | 88949.0819 | 82256.2205 | 764533.9775 | 543317.168 | 225748.658 | -460604.5193 | -133082.3382 | -56488.3658 | 620155.3581 | 165452.8646 | 839466.1282 | 889.4867 | 2636155.3922 | 3534934.8751 | 620155.3581 | 165452.8646 | -838576.6415 | 898779.4829 | 825006.3724 | 418257.5106 | 37.7814 | 0.00010827 | 0.52649 | 1.2512 | 0.33593 | 2.4458 | 2.6956 | 0.1413 | 1.4256 | 1.8772e-10 | 1.9414
343.4099 | 20.5953 | 3.5668 | 4.0117 | 10.1509 | 3.823 | 2000.0001 | 0.2 | 0 | 0.2 | 0 | 90701.9101 | 47.1706 | 0 | 89349.082 | 82626.1229 | 765965.0425 | 544924.4591 | 225781.0814 | -463832.3814 | -134156.3002 | -56944.6537 | 624212.2908 | 166977.6349 | 847482.946 | 893.4867 | 2647755.3927 | 3555403.8355 | 624212.2908 | 166977.6349 | -846589.4593 | 907648.4427 | 832717.2125 | 422150.2132 | 38.0747 | 0.00010827 | 0.5266 | 1.25 | 0.33665 | 2.4529 | 2.703 | 0.14127 | 1.4269 | 1.8763e-10 | 1.9513
344.4099 | 20.6999 | 3.5454 | 3.9987 | 10.1676 | 3.845 | 2000.0001 | 0.2 | 0 | 0.2 | 0 | 91101.9101 | 47.1706 | 0 | 89749.082 | 82996.0252 | 767387.4755 | 546526.5371 | 225812.3383 | -467068.8754 | -135235.475 | -57402.1081 | 628275.9912 | 168511.2383 | 855542.5526 | 897.4867 | 2659355.3933 | 3575917.8702 | 628275.9912 | 168511.2383 | -854645.0659 | 916562.4769 | 840463.7394 | 426062.7985 | 38.3666 | 0.00010827 | 0.52672 | 1.2488 | 0.33736 | 2.46 | 2.7104 | 0.14124 | 1.4282 | 1.8754e-10 | 1.9612
345.4099 | 20.8036 | 3.5243 | 3.9858 | 10.184 | 3.867 | 2000.0001 | 0.2 | 0 | 0.2 | 0 | 91501.9101 | 47.1706 | 0 | 90149.082 | 83365.9276 | 768801.4063 | 548123.4406 | 225842.4562 | -470313.8716 | -136319.8245 | -57860.7016 | 632346.316 | 170053.6351 | 863644.6469 | 901.4867 | 2670955.3939 | 3596476.657 | 632346.316 | 170053.6351 | -862743.1602 | 925521.2631 | 848245.6124 | 429995.1204 | 38.6571 | 0.00010827 | 0.52684 | 1.2476 | 0.33807 | 2.4671 | 2.7178 | 0.1412 | 1.4296 | 1.8745e-10 | 1.9711
346.4099 | 20.9066 | 3.5035 | 3.973 | 10.2 | 3.8888 | 2000.0001 | 0.2 | 0 | 0.2 | 0 | 91901.9102 | 47.1706 | 0 | 90549.082 | 83735.83 | 770206.9642 | 549715.2085 | 225871.4622 | -473567.2408 | -137409.3095 | -58320.4069 | 636423.1247 | 171604.7846 | 871788.9223 | 905.4867 | 2682555.3945 | 3617079.8675 | 636423.1247 | 171604.7846 | -870883.4356 | 934524.473 | 856062.4872 | 433947.03 | 38.9461 | 0.00010827 | 0.52698 | 1.2465 | 0.33877 | 2.4741 | 2.7252 | 0.14117 | 1.4309 | 1.8736e-10 | 1.9808
347.4099 | 21.0088 | 3.4831 | 3.9603 | 10.2157 | 3.9105 | 2000.0001 | 0.2 | 0 | 0.2 | 0 | 92301.9102 | 47.1706 | 0 | 90949.082 | 84105.7324 | 771604.2772 | 551301.8804 | 225899.3835 | -476828.8548 | -138503.8906 | -58781.1969 | 640506.2791 | 173164.6449 | 879975.0663 | 909.4867 | 2694155.3951 | 3637727.1676 | 640506.2791 | 173164.6449 | -879065.5796 | 943571.7725 | 863914.0158 | 437918.3761 | 39.2336 | 0.00010827 | 0.52712 | 1.2453 | 0.33947 | 2.481 | 2.7325 | 0.14113 | 1.4322 | 1.8727e-10 | 1.9905
348.4099 | 21.1101 | 3.4629 | 3.9477 | 10.2311 | 3.9321 | 2000.0001 | 0.2 | 0 | 0.2 | 0 | 92701.9102 | 47.1706 | 0 | 91349.0821 | 84475.6348 | 772993.4728 | 552883.4963 | 225926.2472 | -480098.5862 | -139603.5277 | -59243.0445 | 644595.644 | 174733.1728 | 888202.7611 | 913.4867 | 2705755.3956 | 3658418.2178 | 644595.644 | 174733.1728 | -887289.2743 | 952662.8221 | 871799.8468 | 441909.0053 | 39.5195 | 0.00010827 | 0.52728 | 1.2442 | 0.34017 | 2.488 | 2.7397 | 0.14109 | 1.4336 | 1.8718e-10 | 2.0001
349.4099 | 21.2107 | 3.4431 | 3.9353 | 10.2461 | 3.9536 | 2000.0001 | 0.2 | 0 | 0.2 | 0 | 93101.9102 | 47.1706 | 0 | 91749.0821 | 84845.5372 | 774374.6776 | 554460.0967 | 225952.0802 | -483376.3085 | -140708.1802 | -59705.9228 | 648691.0864 | 176310.3239 | 896471.6835 | 917.4867 | 2717355.3962 | 3679152.6729 | 648691.0864 | 176310.3239 | -895554.1967 | 961797.2767 | 879719.6256 | 445918.7616 | 39.8038 | 0.00010827 | 0.52744 | 1.2431 | 0.34087 | 2.4949 | 2.7469 | 0.14104 | 1.4349 | 1.8709e-10 | 2.0096
350.4099 | 21.3103 | 3.4236 | 3.9229 | 10.2608 | 3.975 | 2000.0001 | 0.2 | 0 | 0.2 | 0 | 93501.9102 | 47.1706 | 0 | 92149.0821 | 85215.4396 | 775748.0172 | 556031.7228 | 225976.9093 | -486661.8959 | -141817.8071 | -60169.8051 | 652792.4763 | 177896.0527 | 904781.5052 | 921.4867 | 2728955.3968 | 3699930.1828 | 652792.4763 | 177896.0527 | -903860.0185 | 970974.786 | 887672.9945 | 449947.4871 | 40.0864 | 0.00010827 | 0.52762 | 1.2419 | 0.34156 | 2.5017 | 2.7541 | 0.141 | 1.4362 | 1.87e-10 | 2.0191
351.4099 | 21.4092 | 3.4044 | 3.9106 | 10.2752 | 3.9963 | 2000.0001 | 0.2 | 0 | 0.2 | 0 | 93901.9103 | 47.1706 | 0 | 92549.0821 | 85585.3419 | 777113.6164 | 557598.416 | 226000.7611 | -489955.2238 | -142932.3668 | -60634.6646 | 656899.6859 | 179490.3125 | 913131.8929 | 925.4867 | 2740555.3974 | 3720750.392 | 656899.6859 | 179490.3125 | -912206.4062 | 980194.9946 | 895659.5932 | 453995.0216 | 40.3672 | 0.00010827 | 0.5278 | 1.2409 | 0.34224 | 2.5085 | 2.7612 | 0.14095 | 1.4376 | 1.8691e-10 | 2.0284
352.4099 | 21.5071 | 3.3855 | 3.8984 | 10.2893 | 4.0174 | 2000.0001 | 0.2 | 0 | 0.2 | 0 | 94301.9103 | 47.1706 | 0 | 92949.0821 | 85955.2443 | 778471.5988 | 559160.2184 | 226023.6621 | -493256.1684 | -144051.8173 | -61100.4749 | 661012.5903 | 181093.0554 | 921522.5085 | 929.4867 | 2752155.398 | 3741612.9402 | 661012.5903 | 181093.0554 | -920593.0218 | 989457.5422 | 903679.0585 | 458061.2029 | 40.6463 | 0.00010827 | 0.528 | 1.2398 | 0.34293 | 2.5153 | 2.7683 | 0.1409 | 1.4389 | 1.8682e-10 | 2.0377
353.4099 | 21.6042 | 3.3669 | 3.8864 | 10.3031 | 4.0385 | 2000.0001 | 0.2 | 0 | 0.2 | 0 | 94701.9103 | 47.1706 | 0 | 93349.0822 | 86325.1467 | 779822.0873 | 560717.1725 | 226045.6386 | -496564.607 | -145176.1162 | -61567.2097 | 665131.0669 | 182704.2324 | 929953.0093 | 933.4867 | 2763755.3985 | 3762517.4623 | 665131.0669 | 182704.2324 | -929019.5226 | 998762.0637 | 911731.0247 | 462145.8669 | 40.9235 | 0.00010827 | 0.5282 | 1.2387 | 0.34361 | 2.522 | 2.7754 | 0.14084 | 1.4402 | 1.8673e-10 | 2.0469
354.4099 | 21.7005 | 3.3487 | 3.8744 | 10.3166 | 4.0594 | 2000.0001 | 0.2 | 0 | 0.2 | 0 | 95101.9103 | 47.1706 | 0 | 93749.0822 | 86695.0491 | 781165.2035 | 562269.321 | 226066.7166 | -499880.4177 | -146305.2207 | -62034.843 | 669254.9959 | 184323.7935 | 938423.0481 | 937.4867 | 2775355.3991 | 3783463.5887 | 669254.9959 | 184323.7935 | -937485.5614 | 1008108.1896 | 919815.1238 | 466248.8475 | 41.1988 | 0.00010827 | 0.52841 | 1.2377 | 0.34428 | 2.5287 | 2.7824 | 0.14079 | 1.4415 | 1.8663e-10 | 2.056
355.4099 | 21.7958 | 3.3307 | 3.8625 | 10.3298 | 4.0801 | 2000.0001 | 0.2 | 0 | 0.2 | 0 | 95501.9103 | 47.1706 | 0 | 94149.0822 | 87064.9515 | 782501.0683 | 563816.7073 | 226086.9221 | -503203.48 | -147439.0874 | -62503.3488 | 673384.2599 | 185951.6875 | 946932.2732 | 941.4867 | 2786955.3997 | 3804450.9453 | 673384.2599 | 185951.6875 | -945990.7865 | 1017495.5456 | 927930.986 | 470369.9768 | 41.4722 | 0.00010827 | 0.52863 | 1.2366 | 0.34495 | 2.5354 | 2.7893 | 0.14073 | 1.4428 | 1.8654e-10 | 2.0651
356.4099 | 21.8902 | 3.313 | 3.8508 | 10.3427 | 4.1008 | 2000.0001 | 0.2 | 0 | 0.2 | 0 | 95901.9104 | 47.1706 | 0 | 94549.0822 | 87434.8539 | 783829.8013 | 565359.375 | 226106.2808 | -506533.6741 | -148577.6726 | -62972.7014 | 677518.744 | 187587.8621 | 955480.3292 | 945.4867 | 2798555.4003 | 3825479.1539 | 677518.744 | 187587.8621 | -954534.8425 | 1026923.7536 | 936078.2391 | 474509.0851 | 41.7437 | 0.00010827 | 0.52886 | 1.2356 | 0.34562 | 2.542 | 2.7962 | 0.14067 | 1.4442 | 1.8645e-10 | 2.074
357.4099 | 21.9838 | 3.2956 | 3.8392 | 10.3553 | 4.1213 | 2000.0001 | 0.2 | 0 | 0.2 | 0 | 96301.9104 | 47.1706 | 0 | 94949.0822 | 87804.7562 | 785151.5209 | 566897.3681 | 226124.8181 | -509870.8815 | -149720.9324 | -63442.8754 | 681658.3359 | 189232.2641 | 964066.8564 | 949.4867 | 2810155.4009 | 3846547.832 | 681658.3359 | 189232.2641 | -963117.3697 | 1036392.4312 | 944256.5095 | 478666.0014 | 42.0131 | 0.00010827 | 0.52909 | 1.2346 | 0.34628 | 2.5485 | 2.803 | 0.1406 | 1.4455 | 1.8636e-10 | 2.0829
358.4099 | 22.0764 | 3.2785 | 3.8276 | 10.3677 | 4.1416 | 2000.0001 | 0.2 | 0 | 0.2 | 0 | 96701.9104 | 47.1706 | 0 | 95349.0823 | 88174.6586 | 786466.3448 | 568430.7311 | 226142.5593 | -513214.9846 | -150868.8224 | -63913.8456 | 685802.9258 | 190884.8391 | 972691.4914 | 953.4867 | 2821755.4014 | 3867656.5936 | 685802.9258 | 190884.8391 | -971738.0047 | 1045901.1922 | 952465.4218 | 482840.5526 | 42.2804 | 0.00010827 | 0.52934 | 1.2337 | 0.34693 | 2.555 | 2.8098 | 0.14054 | 1.4468 | 1.8627e-10 | 2.0917
359.4099 | 22.168 | 3.2617 | 3.8162 | 10.3797 | 4.1618 | 2000.0001 | 0.2 | 0 | 0.2 | 0 | 97101.9104 | 47.1706 | 0 | 95749.0823 | 88544.561 | 787774.3893 | 569959.5087 | 226159.5293 | -516565.8672 | -152021.2978 | -64385.5869 | 689952.4061 | 192545.5317 | 981353.8673 | 957.4867 | 2833355.402 | 3888805.0487 | 689952.4061 | 192545.5317 | -980396.3806 | 1055449.6467 | 960704.5994 | 487032.5645 | 42.5457 | 0.00010827 | 0.52959 | 1.2327 | 0.34758 | 2.5615 | 2.8166 | 0.14047 | 1.4481 | 1.8617e-10 | 2.1003
360.4099 | 22.2588 | 3.2452 | 3.8049 | 10.3916 | 4.1819 | 2000.0001 | 0.2 | 0 | 0.2 | 0 | 97501.9104 | 47.1706 | 0 | 96149.0823 | 88914.4634 | 789075.7695 | 571483.7458 | 226175.7529 | -519923.414 | -153178.3136 | -64858.0746 | 694106.6721 | 194214.2857 | 990053.6138 | 961.4867 | 2844955.4026 | 3909992.8038 | 694106.6721 | 194214.2857 | -989092.1271 | 1065037.4012 | 968973.6644 | 491241.8612 | 42.8088 | 0.00010827 | 0.52986 | 1.2317 | 0.34823 | 2.5679 | 2.8233 | 0.1404 | 1.4494 | 1.8608e-10 | 2.1089
361.4099 | 22.3486 | 3.229 | 3.7938 | 10.4032 | 4.2019 | 2000.0001 | 0.2 | 0 | 0.2 | 0 | 97901.9105 | 47.1706 | 0 | 96549.0823 | 89284.3658 | 790370.5996 | 573003.4879 | 226191.2544 | -523287.511 | -154339.8244 | -65331.2844 | 698265.6209 | 195891.0439 | 998790.3573 | 965.4867 | 2856555.4032 | 3931219.4624 | 698265.6209 | 195891.0439 | -997824.8706 | 1074664.0592 | 977272.2379 | 495468.2659 | 43.0698 | 0.00010827 | 0.53013 | 1.2308 | 0.34887 | 2.5742 | 2.8299 | 0.14033 | 1.4507 | 1.8599e-10 | 2.1175
362.4099 | 22.4375 | 3.213 | 3.7827 | 10.4145 | 4.2217 | 2000.0001 | 0.2 | 0 | 0.2 | 0 | 98301.9105 | 47.1706 | 0 | 96949.0823 | 89654.2682 | 791658.9924 | 574518.7806 | 226206.0581 | -526658.0452 | -155505.7847 | -65805.192 | 702429.1524 | 197575.7478 | 1007563.7211 | 969.4867 | 2868155.4038 | 3952484.6244 | 702429.1524 | 197575.7478 | -1006594.2344 | 1084329.2206 | 985599.9401 | 499711.6 | 43.3285 | 0.00010827 | 0.53041 | 1.2299 | 0.34951 | 2.5805 | 2.8365 | 0.14026 | 1.4519 | 1.859e-10 | 2.1259
363.4099 | 22.5254 | 3.1973 | 3.7717 | 10.4256 | 4.2413 | 2000.0001 | 0.2 | 0 | 0.2 | 0 | 98701.9105 | 47.1706 | 0 | 97349.0824 | 90024.1705 | 792941.0597 | 576029.6696 | 226220.1879 | -530034.905 | -156676.1486 | -66279.7736 | 706597.1687 | 199268.3385 | 1016373.3258 | 973.4867 | 2879755.4043 | 3973787.8871 | 706597.1687 | 199268.3385 | -1015399.8391 | 1094032.4828 | 993956.3905 | 503971.6842 | 43.585 | 0.00010827 | 0.53069 | 1.229 | 0.35014 | 2.5868 | 2.843 | 0.14018 | 1.4532 | 1.8581e-10 | 2.1342
364.4099 | 22.6124 | 3.1819 | 3.7609 | 10.4364 | 4.2608 | 2000.0001 | 0.2 | 0 | 0.2 | 0 | 99101.9105 | 47.1706 | 0 | 97749.0824 | 90394.0729 | 794216.9119 | 577536.2013 | 226233.6673 | -533417.9798 | -157850.8699 | -66755.0055 | 710769.5742 | 200968.756 | 1025218.7891 | 977.4867 | 2891355.4049 | 3995128.8449 | 710769.5742 | 200968.756 | -1024241.3024 | 1103773.44 | 1002341.2083 | 508248.3379 | 43.8392 | 0.00010827 | 0.53099 | 1.2281 | 0.35076 | 2.593 | 2.8494 | 0.1401 | 1.4545 | 1.8571e-10 | 2.1424
365.4099 | 22.6984 | 3.1668 | 3.7502 | 10.4471 | 4.2801 | 2000.0001 | 0.2 | 0 | 0.2 | 0 | 99501.9105 | 47.1706 | 0 | 98149.0824 | 90763.9753 | 795486.6585 | 579038.4218 | 226246.5196 | -536807.1603 | -159029.9024 | -67230.8645 | 714946.2756 | 202676.9392 | 1034099.7263 | 981.4867 | 2902955.4055 | 4016507.0897 | 714946.2756 | 202676.9392 | -1033118.2396 | 1113551.6842 | 1010754.012 | 512541.3794 | 44.0911 | 0.00010827 | 0.53129 | 1.2272 | 0.35138 | 2.5991 | 2.8558 | 0.14002 | 1.4558 | 1.8562e-10 | 2.1506
366.4099 | 22.7834 | 3.1519 | 3.7396 | 10.4575 | 4.2993 | 2000.0001 | 0.2 | 0 | 0.2 | 0 | 99901.9106 | 47.1706 | 0 | 98549.0824 | 91133.8777 | 796750.4074 | 580536.3778 | 226258.7679 | -540202.3384 | -160213.1993 | -67707.3275 | 719127.1817 | 204392.8265 | 1043015.7505 | 985.4867 | 2914555.4061 | 4037922.2108 | 719127.1817 | 204392.8265 | -1042030.2638 | 1123366.8047 | 1019194.4203 | 516850.6262 | 44.3407 | 0.00010827 | 0.53159 | 1.2264 | 0.352 | 2.6052 | 2.8622 | 0.13994 | 1.457 | 1.8553e-10 | 2.1587
367.4099 | 22.8675 | 3.1373 | 3.7291 | 10.4676 | 4.3183 | 2000.0001 | 0.2 | 0 | 0.2 | 0 | 100301.9106 | 47.1706 | 0 | 98949.0824 | 91503.7801 | 798008.2655 | 582030.1159 | 226270.4347 | -543603.4073 | -161400.7141 | -68184.3721 | 723312.2036 | 206116.3553 | 1051966.4725 | 989.4867 | 2926155.4067 | 4059373.7956 | 723312.2036 | 206116.3553 | -1050976.9858 | 1133218.3889 | 1027662.0517 | 521175.8951 | 44.5879 | 0.00010827 | 0.53191 | 1.2255 | 0.35261 | 2.6112 | 2.8684 | 0.13986 | 1.4583 | 1.8544e-10 | 2.1666
368.4099 | 22.9506 | 3.123 | 3.7187 | 10.4776 | 4.3372 | 2000.0001 | 0.2 | 0 | 0.2 | 0 | 100701.9106 | 47.1706 | 0 | 99349.0825 | 91873.6825 | 799260.3386 | 583519.6832 | 226281.5424 | -547010.2613 | -162592.3997 | -68661.9757 | 727501.2546 | 207847.4622 | 1060951.501 | 993.4867 | 2937755.4072 | 4080861.4292 | 727501.2546 | 207847.4622 | -1059958.0143 | 1143106.022 | 1036156.5249 | 525517.0018 | 44.8326 | 0.00010827 | 0.53223 | 1.2247 | 0.35321 | 2.6172 | 2.8747 | 0.13977 | 1.4596 | 1.8535e-10 | 2.1745
369.4099 | 23.0327 | 3.1089 | 3.7085 | 10.4874 | 4.3559 | 2000.0001 | 0.2 | 0 | 0.2 | 0 | 101101.9106 | 47.1706 | 0 | 99749.0825 | 92243.5848 | 800506.7309 | 585005.1267 | 226292.1129 | -550422.796 | -163788.2092 | -69140.1165 | 731694.2499 | 209586.0833 | 1069970.4433 | 997.4867 | 2949355.4078 | 4102384.6951 | 731694.2499 | 209586.0833 | -1068972.9566 | 1153029.2872 | 1044677.4589 | 529873.7616 | 45.075 | 0.00010827 | 0.53256 | 1.2239 | 0.35381 | 2.6231 | 2.8808 | 0.13969 | 1.4608 | 1.8526e-10 | 2.1823
370.4099 | 23.1138 | 3.0951 | 3.6984 | 10.4969 | 4.3744 | 2000.0001 | 0.2 | 0 | 0.2 | 0 | 101501.9106 | 47.1706 | 0 | 100149.0825 | 92613.4872 | 801747.5456 | 586486.4936 | 226302.168 | -553840.9083 | -164988.0953 | -69618.7727 | 735891.107 | 211332.1535 | 1079022.9047 | 1001.4867 | 2960955.4084 | 4123943.1749 | 735891.107 | 211332.1535 | -1078021.418 | 1162987.7665 | 1053224.4732 | 534245.9892 | 45.3148 | 0.00010827 | 0.53289 | 1.2231 | 0.3544 | 2.6289 | 2.8869 | 0.1396 | 1.462 | 1.8517e-10 | 2.19
371.4099 | 23.194 | 3.0816 | 3.6883 | 10.5063 | 4.3928 | 2000.0001 | 0.2 | 0 | 0.2 | 0 | 101901.9107 | 47.1706 | 0 | 100549.0825 | 92983.3896 | 802982.8847 | 587963.8312 | 226311.7288 | -557264.4963 | -166192.0106 | -70097.9232 | 740091.7454 | 213085.6074 | 1088108.4894 | 1005.4867 | 2972555.409 | 4145536.4489 | 740091.7454 | 213085.6074 | -1087103.0027 | 1172981.0399 | 1061797.1881 | 538633.4985 | 45.5522 | 0.00010827 | 0.53323 | 1.2224 | 0.35499 | 2.6347 | 2.8929 | 0.13951 | 1.4633 | 1.8508e-10 | 2.1976
372.4099 | 23.2731 | 3.0683 | 3.6784 | 10.5154 | 4.411 | 2000.0001 | 0.2 | 0 | 0.2 | 0 | 102301.9107 | 47.1706 | 0 | 100949.0825 | 93353.292 | 804212.8487 | 589437.187 | 226320.8165 | -560693.4593 | -167399.9078 | -70577.5469 | 744296.0864 | 214846.3787 | 1097226.8 | 1009.4867 | 2984155.4096 | 4167164.0962 | 744296.0864 | 214846.3787 | -1096217.3132 | 1183008.6866 | 1070395.2243 | 543036.1031 | 45.7871 | 0.00010827 | 0.53358 | 1.2216 | 0.35557 | 2.6404 | 2.8989 | 0.13942 | 1.4645 | 1.8499e-10 | 2.2051
373.4099 | 23.3513 | 3.0552 | 3.6687 | 10.5244 | 4.4291 | 2000.0001 | 0.2 | 0 | 0.2 | 0 | 102701.9107 | 47.1706 | 0 | 101349.0826 | 93723.1944 | 805437.537 | 590906.6084 | 226329.4515 | -564127.698 | -168611.7394 | -71057.6232 | 748504.0534 | 216614.4006 | 1106377.4382 | 1013.4867 | 2995755.4101 | 4188825.6946 | 748504.0534 | 216614.4006 | -1105363.9515 | 1193070.2844 | 1079018.2038 | 547453.6165 | 46.0195 | 0.00010827 | 0.53393 | 1.2209 | 0.35614 | 2.6461 | 2.9048 | 0.13933 | 1.4657 | 1.849e-10 | 2.2125
374.4099 | 23.4285 | 3.0424 | 3.659 | 10.5332 | 4.4469 | 2000.0001 | 0.2 | 0 | 0.2 | 0 | 103101.9107 | 47.1706 | 0 | 101749.0826 | 94093.0968 | 806657.0477 | 592372.143 | 226337.6541 | -567567.1144 | -169827.4577 | -71538.1319 | 752715.5718 | 218389.6054 | 1115560.0049 | 1017.4867 | 3007355.4107 | 4210520.821 | 752715.5718 | 218389.6054 | -1114542.5181 | 1203165.4102 | 1087665.7495 | 551885.8515 | 46.2493 | 0.00010827 | 0.53429 | 1.2201 | 0.35671 | 2.6517 | 2.9106 | 0.13924 | 1.4669 | 1.8481e-10 | 2.2198
375.4099 | 23.5047 | 3.0298 | 3.6495 | 10.5418 | 4.4646 | 2000.0001 | 0.2 | 0 | 0.2 | 0 | 103501.9107 | 47.1706 | 0 | 102149.0826 | 94462.9991 | 807871.4777 | 593833.8385 | 226345.4441 | -571011.6114 | -171047.0151 | -72019.0532 | 756930.5686 | 220171.925 | 1124774.1 | 1021.4867 | 3018955.4113 | 4232249.0516 | 756930.5686 | 220171.925 | -1123752.6133 | 1213293.6403 | 1096337.4857 | 556332.6208 | 46.4766 | 0.00010827 | 0.53466 | 1.2194 | 0.35727 | 2.6572 | 2.9164 | 0.13914 | 1.4681 | 1.8472e-10 | 2.227
376.4099 | 23.5799 | 3.0174 | 3.6401 | 10.5502 | 4.4822 | 2000.0001 | 0.2 | 0 | 0.2 | 0 | 103901.9108 | 47.1706 | 0 | 102549.0826 | 94832.9015 | 809080.9225 | 595291.7425 | 226352.8411 | -574461.0937 | -172270.3641 | -72500.3675 | 761148.9729 | 221961.2909 | 1134019.323 | 1025.4867 | 3030555.4119 | 4254009.9622 | 761148.9729 | 221961.2909 | -1132993.8363 | 1223454.5504 | 1105033.0379 | 560793.7372 | 46.7013 | 0.00010827 | 0.53503 | 1.2187 | 0.35783 | 2.6627 | 2.9221 | 0.13904 | 1.4693 | 1.8464e-10 | 2.2341
377.4099 | 23.6542 | 3.0053 | 3.6308 | 10.5585 | 4.4995 | 2000.0001 | 0.2 | 0 | 0.2 | 0 | 104301.9108 | 47.1706 | 0 | 102949.0826 | 95202.8039 | 810285.4764 | 596745.9027 | 226359.8641 | -577915.4668 | -173497.4568 | -72982.0558 | 765370.7153 | 223757.6336 | 1143295.273 | 1029.4867 | 3042155.4125 | 4275803.128 | 765370.7153 | 223757.6336 | -1142265.7863 | 1233647.7156 | 1113752.0332 | 565269.0131 | 46.9234 | 0.00010827 | 0.5354 | 1.218 | 0.35838 | 2.6681 | 2.9278 | 0.13895 | 1.4705 | 1.8455e-10 | 2.2412
378.4099 | 23.7274 | 2.9935 | 3.6216 | 10.5666 | 4.5167 | 2000.0001 | 0.2 | 0 | 0.2 | 0 | 104701.9108 | 47.1706 | 0 | 103349.0827 | 95572.7063 | 811485.2324 | 598196.3668 | 226366.5319 | -581374.6379 | -174728.2457 | -73464.0993 | 769595.7284 | 225560.8835 | 1152601.5489 | 1033.4867 | 3053755.413 | 4297628.124 | 769595.7284 | 225560.8835 | -1151568.0621 | 1243872.711 | 1122494.1002 | 569758.2611 | 47.1429 | 0.00010827 | 0.53578 | 1.2174 | 0.35892 | 2.6735 | 2.9333 | 0.13885 | 1.4717 | 1.8446e-10 | 2.2481
379.4099 | 23.7997 | 2.9818 | 3.6125 | 10.5745 | 4.5337 | 2000.0001 | 0.2 | 0 | 0.2 | 0 | 105101.9108 | 47.1706 | 0 | 103749.0827 | 95942.6087 | 812680.2823 | 599643.1824 | 226372.8628 | -584838.515 | -175962.683 | -73946.4797 | 773823.9463 | 227370.9703 | 1161937.7492 | 1037.4867 | 3065355.4136 | 4319484.5252 | 773823.9463 | 227370.9703 | -1160900.2625 | 1254129.1116 | 1131258.8696 | 574261.2938 | 47.3597 | 0.00010827 | 0.53616 | 1.2167 | 0.35946 | 2.6788 | 2.9388 | 0.13875 | 1.4728 | 1.8437e-10 | 2.2549
380.4099 | 23.8709 | 2.9704 | 3.6036 | 10.5823 | 4.5505 | 2000.0001 | 0.2 | 0 | 0.2 | 0 | 105501.9108 | 47.1706 | 0 | 104149.0827 | 96312.5111 | 813870.7167 | 601086.3971 | 226378.8749 | -588307.0077 | -177200.7213 | -74429.179 | 778055.3049 | 229187.8233 | 1171303.473 | 1041.4867 | 3076955.4142 | 4341371.9068 | 778055.3049 | 229187.8233 | -1170261.9862 | 1264416.4926 | 1140045.9736 | 578777.9241 | 47.5739 | 0.00010827 | 0.53655 | 1.2161 | 0.35999 | 2.684 | 2.9443 | 0.13865 | 1.474 | 1.8429e-10 | 2.2617
381.4099 | 23.9412 | 2.9592 | 3.5947 | 10.5899 | 4.5672 | 2000.0001 | 0.2 | 0 | 0.2 | 0 | 105901.9109 | 47.1706 | 0 | 104549.0827 | 96682.4134 | 815056.6246 | 602526.0586 | 226384.5856 | -591780.0268 | -178442.3128 | -74912.1796 | 782289.7414 | 231011.3714 | 1180698.3191 | 1045.4867 | 3088555.4148 | 4363289.8441 | 782289.7414 | 231011.3714 | -1179652.8324 | 1274734.4293 | 1148855.0468 | 583307.9649 | 47.7855 | 0.00010827 | 0.53694 | 1.2155 | 0.36052 | 2.6892 | 2.9496 | 0.13855 | 1.4752 | 1.842e-10 | 2.2683
382.4099 | 24.0105 | 2.9482 | 3.586 | 10.5974 | 4.5837 | 2000.0001 | 0.2 | 0 | 0.2 | 0 | 106301.9109 | 47.1706 | 0 | 104949.0827 | 97052.3158 | 816238.0941 | 603962.2142 | 226390.0122 | -595257.4843 | -179687.4101 | -75395.4643 | 786527.1951 | 232841.543 | 1190121.8872 | 1049.4867 | 3100155.4154 | 4385237.913 | 786527.1951 | 232841.543 | -1189072.4005 | 1285082.4976 | 1157685.7258 | 587851.2296 | 47.9945 | 0.00010827 | 0.53734 | 1.2149 | 0.36103 | 2.6943 | 2.955 | 0.13845 | 1.4763 | 1.8412e-10 | 2.2749
383.4099 | 24.0788 | 2.9374 | 3.5774 | 10.6047 | 4.6 | 2000.0001 | 0.2 | 0 | 0.2 | 0 | 106701.9109 | 47.1706 | 0 | 105349.0828 | 97422.2182 | 817415.2118 | 605394.9116 | 226395.1715 | -598739.2936 | -180935.9657 | -75879.0163 | 790767.6062 | 234678.2662 | 1199573.7773 | 1053.4867 | 3111755.4159 | 4407215.69 | 790767.6062 | 234678.2662 | -1198520.2906 | 1295460.274 | 1166537.6494 | 592407.5318 | 48.2007 | 0.00010827 | 0.53774 | 1.2143 | 0.36155 | 2.6993 | 2.9602 | 0.13834 | 1.4774 | 1.8403e-10 | 2.2814
384.4099 | 24.1461 | 2.9268 | 3.569 | 10.6119 | 4.6161 | 2000.0001 | 0.2 | 0 | 0.2 | 0 | 107101.9109 | 47.1706 | 0 | 105749.0828 | 97792.1206 | 818588.0633 | 606824.1979 | 226400.0799 | -602225.3692 | -182187.9323 | -76362.8193 | 795010.9168 | 236521.4687 | 1209053.5901 | 1057.4867 | 3123355.4165 | 4429222.7524 | 795010.9168 | 236521.4687 | -1207996.1033 | 1305867.3358 | 1175410.4589 | 596976.6857 | 48.4043 | 0.00010827 | 0.53814 | 1.2137 | 0.36205 | 2.7043 | 2.9654 | 0.13824 | 1.4785 | 1.8395e-10 | 2.2878
385.4099 | 24.2125 | 2.9165 | 3.5606 | 10.6189 | 4.632 | 2000.0001 | 0.2 | 0 | 0.2 | 0 | 107501.9109 | 47.1706 | 0 | 106149.0828 | 98162.023 | 819756.7327 | 608250.1204 | 226404.7533 | -605715.6268 | -183443.2628 | -76846.8571 | 799257.0703 | 238371.0781 | 1218560.9271 | 1061.4867 | 3134955.4171 | 4451258.6783 | 799257.0703 | 238371.0781 | -1217499.4404 | 1316303.2612 | 1184303.7982 | 601558.5058 | 48.6053 | 0.00010827 | 0.53854 | 1.2131 | 0.36255 | 2.7092 | 2.9705 | 0.13814 | 1.4797 | 1.8386e-10 | 2.2941
386.4099 | 24.2779 | 2.9064 | 3.5524 | 10.6258 | 4.6477 | 2000.0001 | 0.2 | 0 | 0.2 | 0 | 107901.911 | 47.1706 | 0 | 106549.0828 | 98531.9254 | 820921.303 | 609672.7262 | 226409.2075 | -609209.9836 | -184701.9099 | -77331.1142 | 803506.0114 | 240227.0214 | 1228095.3911 | 1065.4867 | 3146555.4177 | 4473323.0471 | 803506.0114 | 240227.0214 | -1227029.9044 | 1326767.6294 | 1193217.3138 | 606152.8073 | 48.8035 | 0.00010827 | 0.53895 | 1.2126 | 0.36305 | 2.7141 | 2.9755 | 0.13803 | 1.4808 | 1.8378e-10 | 2.3002
387.4099 | 24.3423 | 2.8964 | 3.5443 | 10.6326 | 4.6633 | 2000.0001 | 0.2 | 0 | 0.2 | 0 | 108301.911 | 47.1706 | 0 | 106949.0828 | 98901.8278 | 822081.8558 | 611092.0622 | 226413.4576 | -612708.3579 | -185963.8268 | -77815.5754 | 807757.6863 | 242089.2254 | 1237656.5858 | 1069.4867 | 3158155.4183 | 4495415.4393 | 807757.6863 | 242089.2254 | -1236587.099 | 1337260.0211 | 1202150.6549 | 610759.4059 | 48.9991 | 0.00010827 | 0.53937 | 1.212 | 0.36353 | 2.7188 | 2.9805 | 0.13793 | 1.4818 | 1.837e-10 | 2.3064
388.4099 | 24.4057 | 2.8867 | 3.5363 | 10.6392 | 4.6787 | 2000.0001 | 0.2 | 0 | 0.2 | 0 | 108701.911 | 47.1706 | 0 | 107349.0829 | 99271.7301 | 823238.4715 | 612508.1754 | 226417.5185 | -616210.6691 | -187228.9666 | -78300.2259 | 812012.0425 | 243957.617 | 1247244.1162 | 1073.4867 | 3169755.4188 | 4517535.4369 | 812012.0425 | 243957.617 | -1246170.6295 | 1347780.0181 | 1211103.4735 | 615378.1183 | 49.192 | 0.00010827 | 0.53978 | 1.2115 | 0.36401 | 2.7236 | 2.9853 | 0.13782 | 1.4829 | 1.8361e-10 | 2.3124
389.4099 | 24.4682 | 2.8771 | 3.5284 | 10.6457 | 4.6939 | 2000.0001 | 0.2 | 0 | 0.2 | 0 | 109101.911 | 47.1706 | 0 | 107749.0829 | 99641.6325 | 824391.2296 | 613921.1122 | 226421.4046 | -619716.8381 | -188497.2828 | -78785.0512 | 816269.0285 | 245832.1224 | 1256857.5888 | 1077.4867 | 3181355.4194 | 4539682.6234 | 816269.0285 | 245832.1224 | -1255780.1021 | 1358327.204 | 1220075.4248 | 620008.7615 | 49.3822 | 0.00010827 | 0.5402 | 1.211 | 0.36449 | 2.7282 | 2.9902 | 0.13771 | 1.484 | 1.8353e-10 | 2.3183
390.4099 | 24.5297 | 2.8678 | 3.5206 | 10.6521 | 4.7089 | 2000.0001 | 0.2 | 0 | 0.2 | 0 | 109501.911 | 47.1706 | 0 | 108149.0829 | 100011.5349 | 825540.2078 | 615330.9191 | 226425.1298 | -623226.7869 | -189768.7288 | -79270.0372 | 820528.5943 | 247712.6679 | 1266496.6119 | 1081.4867 | 3192955.42 | 4561856.5839 | 820528.5943 | 247712.6679 | -1265415.1251 | 1368901.1639 | 1229066.167 | 624651.1536 | 49.5698 | 0.00010827 | 0.54062 | 1.2105 | 0.36496 | 2.7328 | 2.9949 | 0.13761 | 1.4851 | 1.8345e-10 | 2.3241
391.4099 | 24.5903 | 2.8586 | 3.513 | 10.6584 | 4.7237 | 2000.0001 | 0.2 | 0 | 0.2 | 0 | 109901.9111 | 47.1706 | 0 | 108549.0829 | 100381.4373 | 826685.4831 | 616737.6424 | 226428.7079 | -626740.4387 | -191043.2585 | -79755.1705 | 824790.6909 | 249599.1797 | 1276160.795 | 1085.4867 | 3204555.4206 | 4584056.9055 | 824790.6909 | 249599.1797 | -1275075.3083 | 1379501.4849 | 1238075.3613 | 629305.1136 | 49.7547 | 0.00010827 | 0.54104 | 1.21 | 0.36542 | 2.7373 | 2.9996 | 0.1375 | 1.4861 | 1.8337e-10 | 2.3298
392.4099 | 24.6499 | 2.8496 | 3.5054 | 10.6645 | 4.7383 | 2000.0001 | 0.2 | 0 | 0.2 | 0 | 110301.9111 | 47.1706 | 0 | 108949.0829 | 100751.3397 | 827827.1309 | 618141.3281 | 226432.1519 | -630257.7179 | -192320.8257 | -80240.4377 | 829055.2706 | 251491.5837 | 1285849.75 | 1089.4867 | 3216155.4212 | 4606283.1773 | 829055.2706 | 251491.5837 | -1284760.2633 | 1390127.7561 | 1247102.6724 | 633970.4613 | 49.9369 | 0.00010827 | 0.54146 | 1.2096 | 0.36587 | 2.7418 | 3.0043 | 0.13739 | 1.4872 | 1.8329e-10 | 2.3355
393.4099 | 24.7086 | 2.8408 | 3.498 | 10.6706 | 4.7528 | 2000.0001 | 0.2 | 0 | 0.2 | 0 | 110701.9111 | 47.1706 | 0 | 109349.083 | 101121.2421 | 828965.2256 | 619542.022 | 226435.4749 | -633778.5503 | -193601.3848 | -80725.8261 | 833322.2866 | 253389.8057 | 1295563.0905 | 1093.4867 | 3227755.4217 | 4628534.9903 | 833322.2866 | 253389.8057 | -1294469.6038 | 1400779.5686 | 1256147.7685 | 638647.0176 | 50.1164 | 0.00010827 | 0.54188 | 1.2091 | 0.36632 | 2.7462 | 3.0088 | 0.13729 | 1.4882 | 1.8321e-10 | 2.3411
394.4099 | 24.7663 | 2.8322 | 3.4907 | 10.6765 | 4.767 | 2000.0001 | 0.2 | 0 | 0.2 | 0 | 111101.9111 | 47.1706 | 0 | 109749.083 | 101491.1444 | 830099.8403 | 620939.7697 | 226438.689 | -637302.8626 | -194884.89 | -81211.3233 | 837591.6933 | 255293.7717 | 1305300.4322 | 1097.4867 | 3239355.4223 | 4650811.9381 | 837591.6933 | 255293.7717 | -1304202.9455 | 1411456.5158 | 1265210.321 | 643334.6044 | 50.2933 | 0.00010827 | 0.54231 | 1.2086 | 0.36676 | 2.7505 | 3.0133 | 0.13718 | 1.4892 | 1.8314e-10 | 2.3465
395.4099 | 24.8231 | 2.8238 | 3.4835 | 10.6823 | 4.7811 | 2000.0001 | 0.2 | 0 | 0.2 | 0 | 111501.9111 | 47.1706 | 0 | 110149.083 | 101861.0468 | 831231.0471 | 622334.6165 | 226441.8065 | -640830.5829 | -196171.2961 | -81696.9171 | 841863.446 | 257203.4074 | 1315061.3931 | 1101.4867 | 3250955.4229 | 4673113.6164 | 841863.446 | 257203.4074 | -1313959.9064 | 1422158.1935 | 1274290.0049 | 648033.0446 | 50.4676 | 0.00010827 | 0.54273 | 1.2082 | 0.3672 | 2.7548 | 3.0177 | 0.13707 | 1.4902 | 1.8306e-10 | 2.3519
396.4099 | 24.879 | 2.8155 | 3.4764 | 10.688 | 4.795 | 2000.0001 | 0.2 | 0 | 0.2 | 0 | 111901.9112 | 47.1706 | 0 | 110549.083 | 102230.9492 | 832358.9165 | 623726.6075 | 226444.8388 | -644361.6405 | -197460.5581 | -82182.5961 | 846137.5011 | 259118.6384 | 1324845.5936 | 1105.4867 | 3262555.4235 | 4695439.6238 | 846137.5011 | 259118.6384 | -1323740.1069 | 1432884.2003 | 1283386.499 | 652742.1625 | 50.6392 | 0.00010827 | 0.54316 | 1.2078 | 0.36763 | 2.759 | 3.0221 | 0.13696 | 1.4912 | 1.8298e-10 | 2.3572
397.4099 | 24.934 | 2.8075 | 3.4695 | 10.6936 | 4.8087 | 2000.0001 | 0.2 | 0 | 0.2 | 0 | 112301.9112 | 47.1706 | 0 | 110949.083 | 102600.8516 | 833483.5183 | 625115.7875 | 226447.7973 | -647895.9657 | -198752.631 | -82668.349 | 850413.8158 | 261039.3906 | 1334652.6566 | 1109.4867 | 3274155.4241 | 4717789.5611 | 850413.8158 | 261039.3906 | -1333543.1699 | 1443634.137 | 1292499.4857 | 657461.7834 | 50.8082 | 0.00010827 | 0.54358 | 1.2074 | 0.36805 | 2.7631 | 3.0264 | 0.13686 | 1.4922 | 1.8291e-10 | 2.3624
398.4099 | 24.9881 | 2.7995 | 3.4626 | 10.6991 | 4.8223 | 2000.0001 | 0.2 | 0 | 0.2 | 0 | 112701.9112 | 47.1706 | 0 | 111349.0831 | 102970.754 | 834604.9208 | 626502.201 | 226450.6926 | -651433.4903 | -200047.4705 | -83154.1649 | 854692.3482 | 262965.5897 | 1344482.2074 | 1113.4867 | 3285755.4246 | 4740163.0323 | 854692.3482 | 262965.5897 | -1343368.7207 | 1454407.6077 | 1301628.6511 | 662191.734 | 50.9745 | 0.00010827 | 0.54401 | 1.207 | 0.36847 | 2.7672 | 3.0306 | 0.13675 | 1.4932 | 1.8283e-10 | 2.3675
399.4099 | 25.0412 | 2.7918 | 3.4559 | 10.7045 | 4.8356 | 2000.0001 | 0.2 | 0 | 0.2 | 0 | 113101.9112 | 47.1706 | 0 | 111749.0831 | 103340.6564 | 835723.1912 | 627885.8921 | 226453.5353 | -654974.1469 | -201345.0324 | -83640.0335 | 858973.0575 | 264897.1616 | 1354333.8743 | 1117.4867 | 3297355.4252 | 4762559.6443 | 858973.0575 | 264897.1616 | -1353216.3876 | 1465204.219 | 1310773.6851 | 666931.8423 | 51.1383 | 0.00010827 | 0.54444 | 1.2066 | 0.36888 | 2.7712 | 3.0347 | 0.13664 | 1.4941 | 1.8276e-10 | 2.3726
400.4099 | 25.0935 | 2.7842 | 3.4492 | 10.7098 | 4.8488 | 2000.0001 | 0.2 | 0 | 0.2 | 0 | 113501.9112 | 47.1706 | 0 | 112149.0831 | 103710.5587 | 836838.3957 | 629266.9047 | 226456.3354 | -658517.8695 | -202645.2727 | -84125.9448 | 863255.9034 | 266834.0322 | 1364207.2882 | 1121.4867 | 3308955.4258 | 4784979.0067 | 863255.9034 | 266834.0322 | -1363085.8015 | 1476023.5809 | 1319934.2816 | 671681.9375 | 51.2995 | 0.00010827 | 0.54486 | 1.2062 | 0.36928 | 2.7751 | 3.0388 | 0.13653 | 1.4951 | 1.8268e-10 | 2.3775
401.4099 | 25.1448 | 2.7768 | 3.4427 | 10.715 | 4.8617 | 2000.0001 | 0.2 | 0 | 0.2 | 0 | 113901.9113 | 47.1706 | 0 | 112549.0831 | 104080.4611 | 837950.5991 | 630645.2824 | 226459.1026 | -662064.5931 | -203948.1479 | -84611.889 | 867540.8467 | 268776.1276 | 1374102.083 | 1125.4867 | 3320555.4264 | 4807420.7326 | 867540.8467 | 268776.1276 | -1372976.5963 | 1486865.3062 | 1329110.1381 | 676441.8503 | 51.4581 | 0.00010827 | 0.54529 | 1.2058 | 0.36968 | 2.779 | 3.0428 | 0.13643 | 1.496 | 1.8261e-10 | 2.3824
402.4099 | 25.1953 | 2.7695 | 3.4363 | 10.7201 | 4.8745 | 2000.0001 | 0.2 | 0 | 0.2 | 0 | 114301.9113 | 47.1706 | 0 | 112949.0831 | 104450.3635 | 839059.8653 | 632021.0685 | 226461.846 | -665614.254 | -205253.6148 | -85097.8569 | 871827.8489 | 270723.374 | 1384017.8955 | 1129.4867 | 3332155.427 | 4829884.4383 | 871827.8489 | 270723.374 | -1382888.4088 | 1497729.0113 | 1338300.9561 | 681211.413 | 51.6141 | 0.00010827 | 0.54571 | 1.2055 | 0.37007 | 2.7829 | 3.0468 | 0.13632 | 1.4969 | 1.8254e-10 | 2.3872
403.4099 | 25.2449 | 2.7624 | 3.4299 | 10.7251 | 4.8871 | 2000.0001 | 0.2 | 0 | 0.2 | 0 | 114701.9113 | 47.1706 | 0 | 113349.0832 | 104820.2659 | 840166.2569 | 633394.3058 | 226464.5747 | -669166.7894 | -206561.6304 | -85583.8395 | 876116.8722 | 272675.6977 | 1393954.3658 | 1133.4867 | 3343755.4275 | 4852369.7432 | 876116.8722 | 272675.6977 | -1392820.8791 | 1508614.3157 | 1347506.4411 | 685990.4592 | 51.7676 | 0.00010827 | 0.54614 | 1.2051 | 0.37046 | 2.7866 | 3.0507 | 0.13622 | 1.4978 | 1.8247e-10 | 2.3919
404.4099 | 25.2937 | 2.7555 | 3.4237 | 10.73 | 4.8995 | 2000.0001 | 0.2 | 0 | 0.2 | 0 | 115101.9113 | 47.1706 | 0 | 113749.0832 | 105190.1683 | 841269.8354 | 634765.0369 | 226467.2971 | -672722.1379 | -207872.1523 | -86069.8284 | 880407.8795 | 274633.0254 | 1403911.137 | 1137.4867 | 3355355.4281 | 4874876.2706 | 880407.8795 | 274633.0254 | -1402773.6503 | 1519520.8425 | 1356726.3024 | 690778.8241 | 51.9185 | 0.00010827 | 0.54656 | 1.2048 | 0.37084 | 2.7903 | 3.0545 | 0.13611 | 1.4987 | 1.824e-10 | 2.3965
405.4099 | 25.3415 | 2.7487 | 3.4176 | 10.7348 | 4.9118 | 2000.0001 | 0.2 | 0 | 0.2 | 0 | 115501.9113 | 47.1706 | 0 | 114149.0832 | 105560.0707 | 842370.6614 | 636133.3039 | 226470.0215 | -676280.2389 | -209185.1382 | -86555.8153 | 884700.8347 | 276595.2838 | 1413887.8554 | 1141.4867 | 3366955.4287 | 4897403.6469 | 884700.8347 | 276595.2838 | -1412746.3687 | 1530448.2182 | 1365960.253 | 695576.3442 | 52.067 | 0.00010827 | 0.54698 | 1.2045 | 0.37121 | 2.794 | 3.0583 | 0.136 | 1.4996 | 1.8233e-10 | 2.401
406.4099 | 25.3886 | 2.742 | 3.4116 | 10.7395 | 4.9238 | 2000.0001 | 0.2 | 0 | 0.2 | 0 | 115901.9114 | 47.1706 | 0 | 114549.0832 | 105929.973 | 843468.7942 | 637499.1487 | 226472.7557 | -679841.0332 | -210500.5464 | -87041.7924 | 888995.7021 | 278562.4002 | 1423884.171 | 1145.4867 | 3378555.4293 | 4919951.5024 | 888995.7021 | 278562.4002 | -1422738.6842 | 1541396.0731 | 1375208.0103 | 700382.858 | 52.2129 | 0.00010827 | 0.54741 | 1.2042 | 0.37158 | 2.7975 | 3.062 | 0.1359 | 1.5005 | 1.8226e-10 | 2.4055
407.4099 | 25.4348 | 2.7355 | 3.4057 | 10.7442 | 4.9357 | 2000.0001 | 0.2 | 0 | 0.2 | 0 | 116301.9114 | 47.1706 | 0 | 114949.0832 | 106299.8754 | 844564.2921 | 638862.6127 | 226475.5072 | -683404.4623 | -211818.3354 | -87527.7523 | 893292.4469 | 280534.3018 | 1433899.7366 | 1149.4867 | 3390155.4299 | 4942519.4708 | 893292.4469 | 280534.3018 | -1432750.2499 | 1552364.0409 | 1384469.295 | 705198.2053 | 52.3564 | 0.00010827 | 0.54782 | 1.2038 | 0.37194 | 2.8011 | 3.0656 | 0.1358 | 1.5014 | 1.8219e-10 | 2.4099
408.4099 | 25.4801 | 2.7291 | 3.3999 | 10.7488 | 4.9474 | 2000.0001 | 0.2 | 0 | 0.2 | 0 | 116701.9114 | 47.1706 | 0 | 115349.0833 | 106669.7778 | 845657.2123 | 640223.7369 | 226478.2832 | -686970.4692 | -213138.4642 | -88013.6876 | 897591.0349 | 282510.9164 | 1443934.209 | 1153.4867 | 3401755.4304 | 4965107.1898 | 897591.0349 | 282510.9164 | -1442780.7223 | 1563351.7594 | 1393743.8322 | 710022.2277 | 52.4974 | 0.00010827 | 0.54824 | 1.2035 | 0.3723 | 2.8045 | 3.0692 | 0.13569 | 1.5022 | 1.8212e-10 | 2.4142
409.4099 | 25.5247 | 2.7229 | 3.3942 | 10.7532 | 4.9589 | 2000.0001 | 0.2 | 0 | 0.2 | 0 | 117101.9114 | 47.1706 | 0 | 115749.0833 | 107039.6802 | 846747.611 | 641582.562 | 226481.0905 | -690538.9975 | -214460.892 | -88499.5916 | 901891.4324 | 284492.1719 | 1453987.2481 | 1157.4867 | 3413355.431 | 4987714.3008 | 901891.4324 | 284492.1719 | -1452829.7614 | 1574358.8698 | 1403031.3506 | 714854.7684 | 52.5219 | 0.00010909 | 0.54866 | 1.2033 | 0.37265 | 2.8079 | 3.0727 | 0.13559 | 1.5031 | 1.8206e-10 | 2.4184
410.4099 | 25.5684 | 2.7168 | 3.3886 | 10.7576 | 4.9702 | 2000.0001 | 0.2 | 0 | 0.2 | 0 | 117501.9114 | 47.1706 | 0 | 116149.0833 | 107409.5826 | 847835.5433 | 642939.1282 | 226483.9357 | -694109.9922 | -215785.5787 | -88985.4577 | 906193.6067 | 286477.997 | 1464058.5177 | 1161.4867 | 3424955.4316 | 5010340.4489 | 906193.6067 | 286477.997 | -1462897.031 | 1585385.0173 | 1412331.583 | 719695.6721 | 52.5219 | 0.00011009 | 0.54907 | 1.203 | 0.37299 | 2.8113 | 3.0762 | 0.13549 | 1.5039 | 1.8199e-10 | 2.4225
411.4099 | 25.6113 | 2.7108 | 3.3831 | 10.762 | 4.9814 | 2000.0001 | 0.2 | 0 | 0.2 | 0 | 117901.9115 | 47.1706 | 0 | 116549.0833 | 107779.485 | 848921.0634 | 644293.4754 | 226486.8251 | -697683.3992 | -217112.4844 | -89471.2796 | 910497.5254 | 288468.3203 | 1474147.685 | 1165.4867 | 3436555.4322 | 5032985.2834 | 910497.5254 | 288468.3203 | -1472982.1983 | 1596429.8512 | 1421644.2658 | 724544.7855 | 52.5219 | 0.00011107 | 0.54948 | 1.2027 | 0.37333 | 2.8145 | 3.0796 | 0.13539 | 1.5047 | 1.8193e-10 | 2.4266
412.4099 | 25.6535 | 2.705 | 3.3777 | 10.7662 | 4.9924 | 2000.0001 | 0.2 | 0 | 0.2 | 0 | 118301.9115 | 47.1706 | 0 | 116949.0833 | 108149.3873 | 850004.2243 | 645645.6432 | 226489.7645 | -701259.1653 | -218441.5697 | -89957.0515 | 914803.1569 | 290463.0711 | 1484254.4208 | 1169.4867 | 3448155.4328 | 5055648.4572 | 914803.1569 | 290463.0711 | -1483084.9341 | 1607493.0244 | 1430969.1395 | 729401.957 | 52.5219 | 0.00011203 | 0.54989 | 1.2024 | 0.37366 | 2.8178 | 3.0829 | 0.13529 | 1.5055 | 1.8186e-10 | 2.4306
413.4099 | 25.6948 | 2.6993 | 3.3724 | 10.7704 | 5.0032 | 2000.0001 | 0.2 | 0 | 0.2 | 0 | 118701.9115 | 47.1706 | 0 | 117349.0834 | 108519.2897 | 851085.0782 | 646995.6703 | 226492.7597 | -704837.2385 | -219772.7954 | -90442.7676 | 919110.4701 | 292462.1791 | 1494378.3998 | 1173.4867 | 3459755.4333 | 5078329.6273 | 919110.4701 | 292462.1791 | -1493204.9131 | 1618574.194 | 1440305.9484 | 734267.0364 | 52.5219 | 0.00011299 | 0.5503 | 1.2022 | 0.37399 | 2.8209 | 3.0862 | 0.13519 | 1.5063 | 1.818e-10 | 2.4345
414.4099 | 25.7354 | 2.6937 | 3.3672 | 10.7745 | 5.0138 | 2000.0001 | 0.2 | 0 | 0.2 | 0 | 119101.9115 | 47.1706 | 0 | 117749.0834 | 108889.1921 | 852163.6762 | 648343.5956 | 226495.8161 | -708417.5675 | -221106.1231 | -90928.4225 | 923419.4347 | 294465.5744 | 1504519.3001 | 1177.4867 | 3471355.4339 | 5101028.4548 | 923419.4347 | 294465.5744 | -1503341.8134 | 1629673.0209 | 1449654.4408 | 739139.8755 | 52.5219 | 0.00011394 | 0.55071 | 1.2019 | 0.37431 | 2.824 | 3.0894 | 0.13509 | 1.5071 | 1.8174e-10 | 2.4383
415.4099 | 25.7752 | 2.6883 | 3.3621 | 10.7785 | 5.0243 | 2000.0001 | 0.2 | 0 | 0.2 | 0 | 119501.9115 | 47.1706 | 0 | 118149.0834 | 109259.0945 | 853240.0684 | 649689.4572 | 226498.9388 | -712000.1024 | -222441.5144 | -91414.0112 | 927730.0206 | 296473.1876 | 1514676.804 | 1181.4867 | 3482955.4345 | 5123744.6047 | 927730.0206 | 296473.1876 | -1513495.3173 | 1640789.1702 | 1459014.3687 | 744020.328 | 52.5219 | 0.00011487 | 0.55111 | 1.2017 | 0.37462 | 2.8271 | 3.0925 | 0.13499 | 1.5079 | 1.8168e-10 | 2.4421
416.4099 | 25.8142 | 2.6829 | 3.3571 | 10.7824 | 5.0345 | 2000.0001 | 0.2 | 0 | 0.2 | 0 | 119901.9116 | 47.1706 | 0 | 118549.0834 | 109628.9969 | 854314.3041 | 651033.2929 | 226502.1326 | -715584.7937 | -223778.9317 | -91899.5287 | 932042.1987 | 298484.9499 | 1524850.5971 | 1185.4867 | 3494555.4351 | 5146477.746 | 932042.1987 | 298484.9499 | -1523665.1104 | 1651922.3109 | 1468385.4881 | 748908.249 | 52.5219 | 0.00011579 | 0.55151 | 1.2015 | 0.37493 | 2.8301 | 3.0956 | 0.13489 | 1.5087 | 1.8162e-10 | 2.4458
417.4099 | 25.8525 | 2.6777 | 3.3522 | 10.7863 | 5.0447 | 2000.0001 | 0.2 | 0 | 0.2 | 0 | 120301.9116 | 47.1706 | 0 | 118949.0834 | 109998.8993 | 855386.4315 | 652375.1399 | 226505.4022 | -719171.5933 | -225118.3376 | -92384.9704 | 936355.9401 | 300500.7929 | 1535040.3693 | 1189.4867 | 3506155.4357 | 5169227.5519 | 936355.9401 | 300500.7929 | -1533850.8825 | 1663072.1162 | 1477767.5586 | 753803.4958 | 52.5219 | 0.0001167 | 0.5519 | 1.2012 | 0.37523 | 2.833 | 3.0987 | 0.13479 | 1.5094 | 1.8156e-10 | 2.4494
418.4099 | 25.89 | 2.6726 | 3.3473 | 10.7901 | 5.0546 | 2000.0001 | 0.2 | 0 | 0.2 | 0 | 120701.9116 | 47.1706 | 0 | 119349.0835 | 110368.8017 | 856456.498 | 653715.0353 | 226508.7519 | -722760.4539 | -226459.6953 | -92870.332 | 940671.2166 | 302520.6488 | 1545245.8138 | 1193.4867 | 3517755.4362 | 5191993.6996 | 940671.2166 | 302520.6488 | -1544052.3271 | 1674238.2634 | 1487160.3441 | 758705.9272 | 52.5219 | 0.0001176 | 0.5523 | 1.201 | 0.37553 | 2.8359 | 3.1017 | 0.1347 | 1.5102 | 1.815e-10 | 2.453
419.4099 | 25.9268 | 2.6676 | 3.3426 | 10.7938 | 5.0644 | 2000.0001 | 0.2 | 0 | 0.2 | 0 | 121101.9116 | 47.1706 | 0 | 119749.0835 | 110738.704 | 857524.5499 | 655053.0154 | 226512.1858 | -726351.329 | -227802.9681 | -93355.6094 | 944988.0005 | 304544.4501 | 1555466.6282 | 1197.4867 | 3529355.4368 | 5214775.8707 | 944988.0005 | 304544.4501 | -1554269.1415 | 1685420.4338 | 1496563.6119 | 763615.4038 | 52.5219 | 0.00011849 | 0.55269 | 1.2008 | 0.37583 | 2.8388 | 3.1046 | 0.1346 | 1.5109 | 1.8144e-10 | 2.4565
420.4099 | 25.9629 | 2.6628 | 3.3379 | 10.7975 | 5.074 | 2000.0001 | 0.2 | 0 | 0.2 | 0 | 121501.9116 | 47.1706 | 0 | 120149.0835 | 111108.6064 | 858590.6328 | 656389.1162 | 226515.7079 | -729944.1731 | -229148.1202 | -93840.7986 | 949306.2644 | 306572.1303 | 1565702.5137 | 1201.4867 | 3540955.4374 | 5237573.7505 | 949306.2644 | 306572.1303 | -1564501.0269 | 1696618.3131 | 1505977.1335 | 768531.7883 | 52.5219 | 0.00011936 | 0.55308 | 1.2006 | 0.37611 | 2.8415 | 3.1075 | 0.13451 | 1.5116 | 1.8139e-10 | 2.4599
421.4099 | 25.9983 | 2.658 | 3.3334 | 10.8011 | 5.0835 | 2000.0001 | 0.2 | 0 | 0.2 | 0 | 121901.9117 | 47.1706 | 0 | 120549.0835 | 111478.5088 | 859654.7914 | 657723.3735 | 226519.3218 | -733538.9416 | -230495.1159 | -94325.896 | 953625.9818 | 308603.6232 | 1575953.1753 | 1205.4867 | 3552555.438 | 5260387.0288 | 953625.9818 | 308603.6232 | -1574747.6886 | 1707831.5908 | 1515400.6839 | 773454.9449 | 52.5219 | 0.00012022 | 0.55346 | 1.2004 | 0.3764 | 2.8443 | 3.1103 | 0.13441 | 1.5123 | 1.8133e-10 | 2.4633
422.4099 | 26.033 | 2.6534 | 3.3289 | 10.8046 | 5.0927 | 2000.0001 | 0.2 | 0 | 0.2 | 0 | 122301.9117 | 47.1706 | 0 | 120949.0835 | 111848.4112 | 860717.0693 | 659055.8222 | 226523.031 | -737135.5907 | -231843.9201 | -94810.8982 | 957947.1263 | 310638.8631 | 1586218.3222 | 1209.4867 | 3564155.4386 | 5283215.3994 | 957947.1263 | 310638.8631 | -1585008.8355 | 1719059.9609 | 1524834.042 | 778384.7397 | 52.5219 | 0.00012107 | 0.55384 | 1.2002 | 0.37667 | 2.847 | 3.113 | 0.13432 | 1.513 | 1.8127e-10 | 2.4665
423.4099 | 26.067 | 2.6488 | 3.3245 | 10.8081 | 5.1019 | 2000.0001 | 0.2 | 0 | 0.2 | 0 | 122701.9117 | 47.1706 | 0 | 121349.0836 | 112218.3136 | 861777.5095 | 660386.4971 | 226526.8386 | -740734.0776 | -233194.4982 | -95295.8019 | 962269.6721 | 312677.7851 | 1596497.6673 | 1213.4867 | 3575755.4391 | 5306058.5604 | 962269.6721 | 312677.7851 | -1595284.1806 | 1730303.1213 | 1534276.9908 | 783321.0409 | 52.5219 | 0.00012191 | 0.55422 | 1.2 | 0.37694 | 2.8496 | 3.1158 | 0.13423 | 1.5137 | 1.8122e-10 | 2.4698
424.4099 | 26.1003 | 2.6444 | 3.3202 | 10.8115 | 5.1108 | 2000.0001 | 0.2 | 0 | 0.2 | 0 | 123101.9117 | 47.1706 | 0 | 121749.0836 | 112588.216 | 862836.1539 | 661715.4324 | 226530.7476 | -744334.3602 | -234546.8158 | -95780.6042 | 966593.5938 | 314720.3248 | 1606790.9275 | 1217.4867 | 3587355.4397 | 5328916.2141 | 966593.5938 | 314720.3248 | -1605573.4408 | 1741560.7744 | 1543729.3166 | 788263.7182 | 52.5219 | 0.00012274 | 0.5546 | 1.1998 | 0.37721 | 2.8522 | 3.1184 | 0.13414 | 1.5144 | 1.8117e-10 | 2.4729
425.4099 | 26.1329 | 2.6401 | 3.316 | 10.8149 | 5.1196 | 2000.0001 | 0.2 | 0 | 0.2 | 0 | 123501.9117 | 47.1706 | 0 | 122149.0836 | 112958.1183 | 863893.0439 | 663042.662 | 226534.7609 | -747936.3973 | -235900.8392 | -96265.3022 | 970918.8665 | 316766.4185 | 1617097.8238 | 1221.4867 | 3598955.4403 | 5351788.0668 | 970918.8665 | 316766.4185 | -1615876.3371 | 1752832.6265 | 1553190.8098 | 793212.6432 | 52.5219 | 0.00012355 | 0.55497 | 1.1997 | 0.37747 | 2.8547 | 3.121 | 0.13405 | 1.515 | 1.8111e-10 | 2.476
426.4099 | 26.1649 | 2.6358 | 3.3118 | 10.8181 | 5.1283 | 2000.0001 | 0.2 | 0 | 0.2 | 0 | 123901.9118 | 47.1706 | 0 | 122549.0836 | 113328.0207 | 864948.2197 | 664368.2191 | 226538.8811 | -751540.1485 | -237256.535 | -96749.8934 | 975245.4656 | 318816.003 | 1627418.0809 | 1225.4867 | 3610555.4409 | 5374673.8293 | 975245.4656 | 318816.003 | -1626192.5942 | 1764118.3884 | 1562661.2644 | 798167.6895 | 52.5219 | 0.00012435 | 0.55534 | 1.1995 | 0.37773 | 2.8572 | 3.1236 | 0.13396 | 1.5157 | 1.8106e-10 | 2.479
427.4099 | 26.1962 | 2.6317 | 3.3078 | 10.8214 | 5.1368 | 2000.0001 | 0.2 | 0 | 0.2 | 0 | 124301.9118 | 47.1706 | 0 | 122949.0836 | 113697.9231 | 866001.7209 | 665692.1367 | 226543.1106 | -755145.5744 | -238613.8703 | -97234.3752 | 979573.3672 | 320869.0157 | 1637751.4276 | 1229.4867 | 3622155.4415 | 5397573.2164 | 979573.3672 | 320869.0157 | -1636521.9409 | 1775417.7749 | 1572140.478 | 803128.7324 | 52.5219 | 0.00012514 | 0.5557 | 1.1993 | 0.37798 | 2.8596 | 3.1261 | 0.13387 | 1.5163 | 1.8101e-10 | 2.482
428.4099 | 26.2269 | 2.6276 | 3.3038 | 10.8245 | 5.1451 | 2000.0001 | 0.2 | 0 | 0.2 | 0 | 124701.9118 | 47.1706 | 0 | 123349.0837 | 114067.8255 | 867053.5862 | 667014.4472 | 226547.4515 | -758752.6361 | -239972.8128 | -97718.7456 | 983902.5473 | 322925.395 | 1648097.5966 | 1233.4867 | 3633755.442 | 5420485.9471 | 983902.5473 | 322925.395 | -1646864.1099 | 1786730.5051 | 1581628.2521 | 808095.649 | 52.5219 | 0.00012591 | 0.55606 | 1.1992 | 0.37823 | 2.862 | 3.1285 | 0.13378 | 1.5169 | 1.8096e-10 | 2.4849
429.4099 | 26.2569 | 2.6237 | 3.2999 | 10.8276 | 5.1533 | 2000.0001 | 0.2 | 0 | 0.2 | 0 | 125101.9118 | 47.1706 | 0 | 123749.0837 | 114437.7279 | 868103.8537 | 668335.1826 | 226551.9059 | -762361.2956 | -241333.3304 | -98203.0025 | 988232.9828 | 324985.0795 | 1658456.3247 | 1237.4867 | 3645355.4426 | 5443411.7449 | 988232.9828 | 324985.0795 | -1657218.838 | 1798056.3023 | 1591124.3918 | 813068.3185 | 52.5219 | 0.00012668 | 0.55642 | 1.199 | 0.37847 | 2.8643 | 3.1309 | 0.1337 | 1.5175 | 1.8091e-10 | 2.4878
430.4099 | 26.2863 | 2.6198 | 3.2961 | 10.8307 | 5.1613 | 2000.0001 | 0.2 | 0 | 0.2 | 0 | 125501.9118 | 47.1706 | 0 | 124149.0837 | 114807.6303 | 869152.5605 | 669654.3744 | 226556.4758 | -765971.5158 | -242695.3915 | -98687.144 | 992564.6505 | 327048.0086 | 1668827.3525 | 1241.4867 | 3656955.4432 | 5466350.3372 | 992564.6505 | 327048.0086 | -1667585.8658 | 1809394.8939 | 1600628.7057 | 818046.6215 | 52.5219 | 0.00012743 | 0.55677 | 1.1989 | 0.37871 | 2.8666 | 3.1333 | 0.13361 | 1.5182 | 1.8086e-10 | 2.4905
431.4099 | 26.3151 | 2.6161 | 3.2923 | 10.8337 | 5.1692 | 2000.0001 | 0.2 | 0 | 0.2 | 0 | 125901.9119 | 47.1706 | 0 | 124549.0837 | 115177.5326 | 870199.7431 | 670972.0538 | 226561.1626 | -769583.2603 | -244058.9651 | -99171.1684 | 996897.528 | 329114.1227 | 1679210.4245 | 1245.4867 | 3668555.4438 | 5489301.4556 | 996897.528 | 329114.1227 | -1677964.9378 | 1820746.0119 | 1610141.0062 | 823030.4409 | 52.5219 | 0.00012817 | 0.55712 | 1.1988 | 0.37894 | 2.8688 | 3.1356 | 0.13353 | 1.5188 | 1.8081e-10 | 2.4933
432.4099 | 26.3433 | 2.6124 | 3.2887 | 10.8366 | 5.177 | 2000.0001 | 0.2 | 0 | 0.2 | 0 | 126301.9119 | 47.1706 | 0 | 124949.0837 | 115547.435 | 871245.4371 | 672288.2512 | 226565.9681 | -773196.4934 | -245424.0206 | -99655.0743 | 1001231.593 | 331183.3623 | 1689605.2894 | 1249.4867 | 3680155.4444 | 5512264.8363 | 1001231.593 | 331183.3623 | -1688355.8026 | 1832109.3919 | 1619661.109 | 828019.6611 | 52.5219 | 0.0001289 | 0.55746 | 1.1986 | 0.37917 | 2.871 | 3.1379 | 0.13345 | 1.5193 | 1.8077e-10 | 2.4959
433.4099 | 26.371 | 2.6088 | 3.2851 | 10.8395 | 5.1846 | 2000.0001 | 0.2 | 0 | 0.2 | 0 | 126701.9119 | 47.1706 | 0 | 125349.0838 | 115917.3374 | 872289.6774 | 673602.997 | 226570.8934 | -776811.1801 | -246790.5278 | -100138.8603 | 1005566.8236 | 333255.6691 | 1700011.6995 | 1253.4867 | 3691755.4449 | 5535240.2192 | 1005566.8236 | 333255.6691 | -1698758.2128 | 1843484.7742 | 1629188.8336 | 833014.1684 | 52.5219 | 0.00012961 | 0.5578 | 1.1985 | 0.37939 | 2.8732 | 3.1401 | 0.13337 | 1.5199 | 1.8072e-10 | 2.4986
434.4099 | 26.398 | 2.6053 | 3.2816 | 10.8424 | 5.192 | 2000.0001 | 0.2 | 0 | 0.2 | 0 | 127101.9119 | 47.1706 | 0 | 125749.0838 | 116287.2398 | 873332.4983 | 674916.3209 | 226575.9399 | -780427.2863 | -248158.4569 | -100622.5251 | 1009903.1982 | 335330.9851 | 1710429.4113 | 1257.4867 | 3703355.4455 | 5558227.3486 | 1009903.1982 | 335330.9851 | -1709171.9246 | 1854871.903 | 1638724.0028 | 838013.851 | 52.5219 | 0.00013031 | 0.55814 | 1.1984 | 0.37961 | 2.8753 | 3.1423 | 0.13329 | 1.5205 | 1.8067e-10 | 2.5011
435.4099 | 26.4244 | 2.6019 | 3.2781 | 10.8451 | 5.1993 | 2000.0001 | 0.2 | 0 | 0.2 | 0 | 127501.9119 | 47.1706 | 0 | 126149.0838 | 116657.1422 | 874373.9331 | 676228.252 | 226581.1084 | -784044.7784 | -249527.7786 | -101106.0679 | 1014240.6956 | 337409.2533 | 1720858.1851 | 1261.4867 | 3714955.4461 | 5581225.9729 | 1014240.6956 | 337409.2533 | -1719596.6984 | 1866270.5268 | 1648266.4429 | 843018.5989 | 52.5219 | 0.000131 | 0.55847 | 1.1982 | 0.37982 | 2.8774 | 3.1444 | 0.13321 | 1.521 | 1.8063e-10 | 2.5036
436.4099 | 26.4503 | 2.5985 | 3.2747 | 10.8479 | 5.2065 | 2000.0001 | 0.2 | 0 | 0.2 | 0 | 127901.912 | 47.1706 | 0 | 126549.0838 | 117027.0446 | 875414.0149 | 677538.8194 | 226586.4 | -787663.6237 | -250898.4643 | -101589.4876 | 1018579.2949 | 339490.4172 | 1731297.7851 | 1265.4867 | 3726555.4467 | 5604235.8448 | 1018579.2949 | 339490.4172 | -1730032.2984 | 1877680.3982 | 1657815.9838 | 848028.3037 | 52.5219 | 0.00013168 | 0.5588 | 1.1981 | 0.38003 | 2.8794 | 3.1465 | 0.13313 | 1.5216 | 1.8058e-10 | 2.5061
437.4099 | 26.4756 | 2.5953 | 3.2714 | 10.8505 | 5.2135 | 2000.0001 | 0.2 | 0 | 0.2 | 0 | 128301.912 | 47.1706 | 0 | 126949.0838 | 117396.9469 | 876452.7755 | 678848.0513 | 226591.8154 | -791283.7902 | -252270.4853 | -102072.7835 | 1022918.9754 | 341574.421 | 1741747.9794 | 1269.4867 | 3738155.4473 | 5627256.721 | 1022918.9754 | 341574.421 | -1740478.4926 | 1889101.2738 | 1667372.4585 | 853042.8591 | 52.5219 | 0.00013235 | 0.55913 | 1.198 | 0.38024 | 2.8814 | 3.1485 | 0.13305 | 1.5221 | 1.8054e-10 | 2.5085
438.4099 | 26.5004 | 2.5921 | 3.2682 | 10.8532 | 5.2204 | 2000.0001 | 0.2 | 0 | 0.2 | 0 | 128701.912 | 47.1706 | 0 | 127349.0839 | 117766.8493 | 877490.2464 | 680155.9756 | 226597.3552 | -794905.2463 | -253643.8139 | -102555.9551 | 1027259.7169 | 343661.2098 | 1752208.5398 | 1273.4867 | 3749755.4478 | 5650288.3623 | 1027259.7169 | 343661.2098 | -1750935.0531 | 1900532.9145 | 1676935.7036 | 858062.1604 | 52.5219 | 0.00013301 | 0.55945 | 1.1979 | 0.38044 | 2.8833 | 3.1505 | 0.13297 | 1.5226 | 1.805e-10 | 2.5108
439.4099 | 26.5246 | 2.589 | 3.265 | 10.8557 | 5.2272 | 2000.0001 | 0.2 | 0 | 0.2 | 0 | 129101.912 | 47.1706 | 0 | 127749.0839 | 118136.7517 | 878526.4583 | 681462.62 | 226603.0199 | -798527.9614 | -255018.4225 | -103039.0017 | 1031601.4995 | 345750.7291 | 1762679.2422 | 1277.4867 | 3761355.4484 | 5673330.5336 | 1031601.4995 | 345750.7291 | -1761401.7555 | 1911975.0852 | 1686505.5588 | 863086.1046 | 52.5219 | 0.00013365 | 0.55976 | 1.1978 | 0.38063 | 2.8852 | 3.1524 | 0.1329 | 1.5232 | 1.8046e-10 | 2.5131
440.4099 | 26.5483 | 2.5859 | 3.2619 | 10.8583 | 5.2338 | 2000.0001 | 0.2 | 0 | 0.2 | 0 | 129501.912 | 47.1706 | 0 | 128149.0839 | 118506.6541 | 879561.4413 | 682768.0114 | 226608.8098 | -802151.9054 | -256394.2841 | -103521.9231 | 1035944.3034 | 347842.9255 | 1773159.8661 | 1281.4867 | 3772955.449 | 5696383.0038 | 1035944.3034 | 347842.9255 | -1771878.3794 | 1923427.5548 | 1696081.8673 | 868114.5906 | 52.5219 | 0.00013428 | 0.56007 | 1.1977 | 0.38083 | 2.887 | 3.1543 | 0.13283 | 1.5237 | 1.8042e-10 | 2.5154
441.4099 | 26.5715 | 2.583 | 3.2589 | 10.8608 | 5.2403 | 2000.0001 | 0.2 | 0 | 0.2 | 0 | 129901.9121 | 47.1706 | 0 | 128549.0839 | 118876.5565 | 880595.2249 | 684072.1764 | 226614.7251 | -805777.0489 | -257771.372 | -104004.7191 | 1040288.1092 | 349937.7459 | 1783650.1949 | 1285.4867 | 3784555.4496 | 5719445.546 | 1040288.1092 | 349937.7459 | -1782364.7082 | 1934890.0964 | 1705664.4752 | 873147.5192 | 52.5219 | 0.0001349 | 0.56038 | 1.1976 | 0.38102 | 2.8889 | 3.1562 | 0.13275 | 1.5242 | 1.8038e-10 | 2.5176
442.4099 | 26.5942 | 2.5801 | 3.2559 | 10.8632 | 5.2467 | 2000.0001 | 0.2 | 0 | 0.2 | 0 | 130301.9121 | 47.1706 | 0 | 128949.0839 | 119246.4589 | 881627.8378 | 685375.1412 | 226620.7661 | -809403.363 | -259149.6602 | -104487.3894 | 1044632.8979 | 352035.1382 | 1794150.0158 | 1289.4867 | 3796155.4502 | 5742517.9371 | 1044632.8979 | 352035.1382 | -1792860.5291 | 1946362.487 | 1715253.2321 | 878184.7925 | 52.5219 | 0.00013551 | 0.56068 | 1.1975 | 0.3812 | 2.8906 | 3.158 | 0.13268 | 1.5247 | 1.8034e-10 | 2.5197
443.4099 | 26.6163 | 2.5773 | 3.253 | 10.8656 | 5.2529 | 2000.0001 | 0.2 | 0 | 0.2 | 0 | 130701.9121 | 47.1706 | 0 | 129349.084 | 119616.3612 | 882659.3082 | 686676.9315 | 226626.9327 | -813030.8197 | -260529.1228 | -104969.9342 | 1048978.6506 | 354135.051 | 1804659.1197 | 1293.4867 | 3807755.4507 | 5765599.9582 | 1048978.6506 | 354135.051 | -1803365.6329 | 1957844.5075 | 1724847.9905 | 883226.3148 | 52.5219 | 0.00013611 | 0.56098 | 1.1974 | 0.38138 | 2.8924 | 3.1598 | 0.13261 | 1.5251 | 1.803e-10 | 2.5218
444.4099 | 26.638 | 2.5745 | 3.2502 | 10.8679 | 5.259 | 2000.0001 | 0.2 | 0 | 0.2 | 0 | 131101.9121 | 47.1706 | 0 | 129749.084 | 119986.2636 | 883689.6636 | 687977.5727 | 226633.2247 | -816659.3913 | -261909.7345 | -105452.3534 | 1053325.3488 | 356237.4335 | 1815177.301 | 1297.4867 | 3819355.4513 | 5788691.3942 | 1053325.3488 | 356237.4335 | -1813879.8143 | 1969335.9428 | 1734448.6062 | 888271.9917 | 52.5219 | 0.0001367 | 0.56128 | 1.1973 | 0.38156 | 2.8941 | 3.1616 | 0.13254 | 1.5256 | 1.8026e-10 | 2.5239
445.4099 | 26.6592 | 2.5718 | 3.2474 | 10.8702 | 5.265 | 2000.0001 | 0.2 | 0 | 0.2 | 0 | 131501.9121 | 47.1706 | 0 | 130149.084 | 120356.166 | 884718.931 | 689277.0897 | 226639.6421 | -820289.051 | -263291.4705 | -105934.6473 | 1057672.9742 | 358342.2357 | 1825704.3582 | 1301.4867 | 3830955.4519 | 5811792.0338 | 1057672.9742 | 358342.2357 | -1824402.8715 | 1980836.5819 | 1744054.9379 | 893321.7308 | 52.5219 | 0.00013727 | 0.56157 | 1.1973 | 0.38173 | 2.8957 | 3.1633 | 0.13247 | 1.5261 | 1.8022e-10 | 2.5259
446.4099 | 26.6799 | 2.5692 | 3.2447 | 10.8725 | 5.2709 | 2000.0001 | 0.2 | 0 | 0.2 | 0 | 131901.9122 | 47.1706 | 0 | 130549.084 | 120726.0684 | 885747.1367 | 690575.5067 | 226646.1846 | -823919.7724 | -264674.3064 | -106416.8162 | 1062021.5089 | 360449.4083 | 1836240.0932 | 1305.4867 | 3842555.4525 | 5834901.6699 | 1062021.5089 | 360449.4083 | -1834934.6064 | 1992346.2174 | 1753666.8473 | 898375.4413 | 52.5219 | 0.00013784 | 0.56185 | 1.1972 | 0.3819 | 2.8974 | 3.165 | 0.13241 | 1.5265 | 1.8019e-10 | 2.5278
447.4099 | 26.7002 | 2.5666 | 3.242 | 10.8747 | 5.2766 | 2000.0001 | 0.2 | 0 | 0.2 | 0 | 132301.9122 | 47.1706 | 0 | 130949.084 | 121095.9708 | 886774.3064 | 691872.848 | 226652.8516 | -827551.5296 | -266058.2181 | -106898.8605 | 1066370.9352 | 362558.9028 | 1846784.3114 | 1309.4867 | 3854155.4531 | 5858020.0989 | 1066370.9352 | 362558.9028 | -1845474.8247 | 2003864.6459 | 1763284.1992 | 903433.034 | 52.5219 | 0.00013839 | 0.56213 | 1.1971 | 0.38207 | 2.8989 | 3.1666 | 0.13234 | 1.527 | 1.8015e-10 | 2.5298
448.4099 | 26.72 | 2.5641 | 3.2394 | 10.8768 | 5.2822 | 2000.0001 | 0.2 | 0 | 0.2 | 0 | 132701.9122 | 47.1706 | 0 | 131349.0841 | 121465.8732 | 887800.4655 | 693169.1371 | 226659.6429 | -831184.2975 | -267443.182 | -107380.7806 | 1070721.2355 | 364670.6713 | 1857336.8221 | 1313.4867 | 3865755.4536 | 5881147.1213 | 1070721.2355 | 364670.6713 | -1856023.3353 | 2015391.6677 | 1772906.8612 | 908494.4213 | 52.5219 | 0.00013893 | 0.56241 | 1.197 | 0.38223 | 2.9005 | 3.1682 | 0.13227 | 1.5274 | 1.8011e-10 | 2.5316
449.4099 | 26.7393 | 2.5617 | 3.2369 | 10.879 | 5.2877 | 2000.0001 | 0.2 | 0 | 0.2 | 0 | 133101.9122 | 47.1706 | 0 | 131749.0841 | 121835.7755 | 888825.6386 | 694464.3971 | 226666.5577 | -834818.0516 | -268829.1749 | -107862.577 | 1075072.3927 | 366784.6667 | 1867897.4379 | 1317.4867 | 3877355.4542 | 5904282.5413 | 1075072.3927 | 366784.6667 | -1866579.9511 | 2026927.087 | 1782534.7037 | 913559.5176 | 52.5219 | 0.00013947 | 0.56268 | 1.197 | 0.38239 | 2.902 | 3.1698 | 0.13221 | 1.5278 | 1.8008e-10 | 2.5335
450.4099 | 26.7582 | 2.5593 | 3.2344 | 10.881 | 5.2931 | 2000.0001 | 0.2 | 0 | 0.2 | 0 | 133501.9122 | 47.1706 | 0 | 132149.0841 | 122205.6779 | 889849.8496 | 695758.6508 | 226673.5955 | -838452.7676 | -270216.1741 | -108344.2505 | 1079424.3899 | 368900.8426 | 1878465.975 | 1321.4867 | 3888955.4548 | 5927426.1666 | 1079424.3899 | 368900.8426 | -1877144.4882 | 2038470.7117 | 1792167.6001 | 918628.2384 | 52.5219 | 0.00013999 | 0.56295 | 1.1969 | 0.38254 | 2.9035 | 3.1713 | 0.13215 | 1.5282 | 1.8005e-10 | 2.5353
451.4099 | 26.7767 | 2.557 | 3.232 | 10.8831 | 5.2984 | 2000.0001 | 0.2 | 0 | 0.2 | 0 | 133901.9123 | 47.1706 | 0 | 132549.0841 | 122575.5803 | 890873.1222 | 697051.9207 | 226680.7557 | -842088.422 | -271604.1572 | -108825.8017 | 1083777.2103 | 371019.1533 | 1889042.2531 | 1325.4867 | 3900555.4554 | 5950577.8088 | 1083777.2103 | 371019.1533 | -1887716.7664 | 2050022.3534 | 1801805.4265 | 923700.5011 | 52.5219 | 0.0001405 | 0.56321 | 1.1968 | 0.3827 | 2.905 | 3.1728 | 0.13209 | 1.5286 | 1.8001e-10 | 2.537
452.4099 | 26.7948 | 2.5548 | 3.2296 | 10.8851 | 5.3036 | 2000.0001 | 0.2 | 0 | 0.2 | 0 | 134301.9123 | 47.1706 | 0 | 132949.0841 | 122945.4827 | 891895.4793 | 698344.2286 | 226688.0373 | -845724.9919 | -272993.1023 | -109307.2314 | 1088130.8377 | 373139.5539 | 1899626.0953 | 1329.4867 | 3912155.456 | 5973737.2832 | 1088130.8377 | 373139.5539 | -1898296.6086 | 2061581.8272 | 1811448.0618 | 928776.2248 | 52.5219 | 0.000141 | 0.56347 | 1.1968 | 0.38284 | 2.9064 | 3.1742 | 0.13202 | 1.529 | 1.7998e-10 | 2.5387
453.4099 | 26.8124 | 2.5526 | 3.2273 | 10.887 | 5.3086 | 2000.0001 | 0.2 | 0 | 0.2 | 0 | 134701.9123 | 47.1706 | 0 | 133349.0842 | 123315.3851 | 892916.9436 | 699635.596 | 226695.4396 | -849362.4547 | -274382.9878 | -109788.5405 | 1092485.2557 | 375262.0001 | 1910217.3283 | 1333.4867 | 3923755.4565 | 5996904.4086 | 1092485.2557 | 375262.0001 | -1908883.8415 | 2073148.952 | 1821095.3874 | 933855.3298 | 52.5219 | 0.00014149 | 0.56373 | 1.1967 | 0.38299 | 2.9078 | 3.1757 | 0.13196 | 1.5294 | 1.7995e-10 | 2.5404
454.4099 | 26.8296 | 2.5504 | 3.225 | 10.8889 | 5.3136 | 2000.0001 | 0.2 | 0 | 0.2 | 0 | 135101.9123 | 47.1706 | 0 | 133749.0842 | 123685.2875 | 893937.5368 | 700926.0442 | 226702.9616 | -853000.7885 | -275773.7925 | -110269.7297 | 1096840.4486 | 377386.4484 | 1920815.7818 | 1337.4867 | 3935355.4571 | 6020079.0073 | 1096840.4486 | 377386.4484 | -1919478.295 | 2084723.5502 | 1830747.2876 | 938937.7383 | 52.5219 | 0.00014197 | 0.56398 | 1.1966 | 0.38313 | 2.9091 | 3.1771 | 0.13191 | 1.5298 | 1.7992e-10 | 2.542
455.4099 | 26.8465 | 2.5483 | 3.2228 | 10.8908 | 5.3184 | 2000.0001 | 0.2 | 0 | 0.2 | 0 | 135501.9123 | 47.1706 | 0 | 134149.0842 | 124055.1899 | 894957.2807 | 702215.5939 | 226710.6025 | -856639.9717 | -277165.4958 | -110750.8002 | 1101196.4006 | 379512.8559 | 1931421.2891 | 1341.4867 | 3946955.4577 | 6043260.9054 | 1101196.4006 | 379512.8559 | -1930079.8024 | 2096305.4477 | 1840403.6491 | 944023.3738 | 52.5219 | 0.00014244 | 0.56423 | 1.1966 | 0.38327 | 2.9105 | 3.1784 | 0.13185 | 1.5302 | 1.7989e-10 | 2.5436
456.4099 | 26.8629 | 2.5463 | 3.2206 | 10.8927 | 5.3232 | 2000.0001 | 0.2 | 0 | 0.2 | 0 | 135901.9124 | 47.1706 | 0 | 134549.0842 | 124425.0922 | 895976.196 | 703504.2654 | 226718.3611 | -860279.9834 | -278558.0772 | -111231.7529 | 1105553.0962 | 381641.1807 | 1942033.6867 | 1345.4867 | 3958555.4583 | 6066449.9322 | 1105553.0962 | 381641.1807 | -1940688.2 | 2107894.4739 | 1850064.3612 | 949112.1614 | 52.5219 | 0.0001429 | 0.56447 | 1.1965 | 0.38341 | 2.9118 | 3.1798 | 0.13179 | 1.5306 | 1.7986e-10 | 2.5452
457.4099 | 26.879 | 2.5443 | 3.2185 | 10.8945 | 5.3278 | 2000.0001 | 0.2 | 0 | 0.2 | 0 | 136301.9124 | 47.1706 | 0 | 134949.0842 | 124794.9946 | 896994.3034 | 704792.0787 | 226726.2365 | -863920.8031 | -279951.5169 | -111712.5888 | 1109910.5204 | 383771.3812 | 1952652.8145 | 1349.4867 | 3970155.4589 | 6089645.9205 | 1109910.5204 | 383771.3812 | -1951303.3277 | 2119490.4616 | 1859729.3158 | 954204.0278 | 52.5219 | 0.00014336 | 0.56471 | 1.1965 | 0.38354 | 2.913 | 3.1811 | 0.13174 | 1.5309 | 1.7983e-10 | 2.5467
458.4099 | 26.8946 | 2.5423 | 3.2164 | 10.8962 | 5.3324 | 2000.0001 | 0.2 | 0 | 0.2 | 0 | 136701.9124 | 47.1706 | 0 | 135349.0843 | 125164.897 | 898011.6228 | 706079.0535 | 226734.2274 | -867562.4107 | -281345.7951 | -112193.3092 | 1114268.6582 | 385903.4168 | 1963278.5153 | 1353.4867 | 3981755.4594 | 6112848.7066 | 1114268.6582 | 385903.4168 | -1961925.0285 | 2131093.2471 | 1869398.4071 | 959298.901 | 52.5219 | 0.0001438 | 0.56494 | 1.1964 | 0.38367 | 2.9143 | 3.1823 | 0.13168 | 1.5313 | 1.798e-10 | 2.5482
459.4099 | 26.91 | 2.5404 | 3.2144 | 10.898 | 5.3368 | 2000.0001 | 0.2 | 0 | 0.2 | 0 | 137101.9124 | 47.1706 | 0 | 135749.0843 | 125534.7994 | 899028.174 | 707365.2089 | 226742.3328 | -871204.7866 | -282740.8927 | -112673.9151 | 1118627.4948 | 388037.2475 | 1973910.6353 | 1357.4867 | 3993355.46 | 6136058.13 | 1118627.4948 | 388037.2475 | -1972553.1485 | 2142702.67 | 1879071.5319 | 964396.7105 | 52.5219 | 0.00014423 | 0.56517 | 1.1964 | 0.38379 | 2.9155 | 3.1836 | 0.13163 | 1.5316 | 1.7977e-10 | 2.5496
460.4099 | 26.9249 | 2.5386 | 3.2124 | 10.8996 | 5.3411 | 2000.0001 | 0.2 | 0 | 0.2 | 0 | 137501.9124 | 47.1706 | 0 | 136149.0843 | 125904.7018 | 900043.9758 | 708650.5637 | 226750.5515 | -874847.9117 | -284136.7908 | -113154.4077 | 1122987.0158 | 390172.8339 | 1984549.0237 | 1361.4867 | 4004955.4606 | 6159274.0337 | 1122987.0158 | 390172.8339 | -1983187.537 | 2154318.5731 | 1888748.5892 | 969497.3873 | 52.5219 | 0.00014466 | 0.5654 | 1.1963 | 0.38392 | 2.9167 | 3.1848 | 0.13158 | 1.5319 | 1.7974e-10 | 2.551
461.4099 | 26.9395 | 2.5368 | 3.2105 | 10.9013 | 5.3454 | 2000.0001 | 0.2 | 0 | 0.2 | 0 | 137901.9125 | 47.1706 | 0 | 136549.0843 | 126274.6042 | 901059.0472 | 709935.1364 | 226758.8822 | -878491.7674 | -285533.471 | -113634.7883 | 1127347.207 | 392310.1374 | 1995193.5329 | 1365.4867 | 4016555.4612 | 6182496.2637 | 1127347.207 | 392310.1374 | -1993828.0462 | 2165940.8025 | 1898429.4805 | 974600.8637 | 52.5219 | 0.00014507 | 0.56562 | 1.1963 | 0.38404 | 2.9178 | 3.186 | 0.13152 | 1.5323 | 1.7971e-10 | 2.5524
462.4099 | 26.9538 | 2.535 | 3.2086 | 10.9029 | 5.3495 | 2000.0001 | 0.2 | 0 | 0.2 | 0 | 138301.9125 | 47.1706 | 0 | 136949.0843 | 126644.5065 | 902073.4063 | 711218.9452 | 226767.3237 | -882136.3354 | -286930.9151 | -114115.0582 | 1131708.0544 | 394449.1201 | 2005844.0183 | 1369.4867 | 4028155.4618 | 6205724.6694 | 1131708.0544 | 394449.1201 | -2004474.5316 | 2177569.2077 | 1908114.1095 | 979707.0736 | 52.5219 | 0.00014548 | 0.56584 | 1.1962 | 0.38416 | 2.9189 | 3.1871 | 0.13147 | 1.5326 | 1.7969e-10 | 2.5538
463.4099 | 26.9677 | 2.5333 | 3.2067 | 10.9045 | 5.3536 | 2000.0001 | 0.2 | 0 | 0.2 | 0 | 138701.9125 | 47.1706 | 0 | 137349.0844 | 127014.4089 | 903087.0708 | 712502.0078 | 226775.8746 | -885781.5979 | -288329.1055 | -114595.2186 | 1136069.5441 | 396589.7448 | 2016500.3383 | 1373.4867 | 4039755.4623 | 6228959.1034 | 1136069.5441 | 396589.7448 | -2015126.8515 | 2189203.641 | 1917802.3821 | 984815.952 | 52.5219 | 0.00014587 | 0.56605 | 1.1962 | 0.38427 | 2.92 | 3.1883 | 0.13142 | 1.5329 | 1.7966e-10 | 2.5551
464.4099 | 26.9812 | 2.5316 | 3.2049 | 10.9061 | 5.3576 | 2000.0001 | 0.2 | 0 | 0.2 | 0 | 139101.9125 | 47.1706 | 0 | 137749.0844 | 127384.3113 | 904100.0583 | 713784.3415 | 226784.5336 | -889427.5374 | -289728.0247 | -115075.2709 | 1140431.6627 | 398731.9747 | 2027162.3541 | 1377.4867 | 4051355.4629 | 6252199.4211 | 1140431.6627 | 398731.9747 | -2025784.8673 | 2200843.9582 | 1927494.2064 | 989927.4355 | 52.5219 | 0.00014626 | 0.56626 | 1.1962 | 0.38438 | 2.9211 | 3.1894 | 0.13138 | 1.5332 | 1.7964e-10 | 2.5564
465.4099 | 26.9945 | 2.53 | 3.2032 | 10.9076 | 5.3614 | 2000.0001 | 0.2 | 0 | 0.2 | 0 | 139501.9125 | 47.1706 | 0 | 138149.0844 | 127754.2137 | 905112.3857 | 715065.9635 | 226793.2994 | -893074.137 | -291127.6557 | -115555.2164 | 1144794.3968 | 400875.7741 | 2037829.9299 | 1381.4867 | 4062955.4635 | 6275445.4813 | 1144794.3968 | 400875.7741 | -2036448.4432 | 2212490.0178 | 1937189.4928 | 995041.4618 | 52.5219 | 0.00014664 | 0.56646 | 1.1961 | 0.38449 | 2.9222 | 3.1904 | 0.13133 | 1.5335 | 1.7961e-10 | 2.5576
466.4099 | 27.0074 | 2.5284 | 3.2015 | 10.9091 | 5.3652 | 2000.0001 | 0.2 | 0 | 0.2 | 0 | 139901.9126 | 47.1706 | 0 | 138549.0844 | 128124.1161 | 906124.0696 | 716346.8903 | 226802.1706 | -896721.3802 | -292527.9818 | -116035.0566 | 1149157.7334 | 403021.1076 | 2048502.9329 | 1385.4867 | 4074555.4641 | 6298697.1457 | 1149157.7334 | 403021.1076 | -2047117.4462 | 2224141.6816 | 1946888.1536 | 1000157.9702 | 52.5219 | 0.00014701 | 0.56667 | 1.1961 | 0.3846 | 2.9232 | 3.1915 | 0.13128 | 1.5338 | 1.7959e-10 | 2.5589
467.4099 | 27.0201 | 2.5269 | 3.1998 | 10.9105 | 5.3689 | 2000.0001 | 0.2 | 0 | 0.2 | 0 | 140301.9126 | 47.1706 | 0 | 138949.0844 | 128494.0185 | 907135.1262 | 717627.1385 | 226811.1458 | -900369.2506 | -293928.9867 | -116514.7927 | 1153521.6595 | 405167.9406 | 2059181.233 | 1389.4867 | 4086155.4647 | 6321954.2789 | 1153521.6595 | 405167.9406 | -2057791.7463 | 2235798.8143 | 1956590.1033 | 1005276.901 | 52.5219 | 0.00014738 | 0.56686 | 1.1961 | 0.38471 | 2.9242 | 3.1925 | 0.13124 | 1.5341 | 1.7956e-10 | 2.5601
468.4099 | 27.0324 | 2.5254 | 3.1981 | 10.912 | 5.3726 | 2000.0001 | 0.2 | 0 | 0.2 | 0 | 140701.9126 | 47.1706 | 0 | 139349.0845 | 128863.9208 | 908145.5713 | 718906.7238 | 226820.2235 | -904017.7325 | -295330.6542 | -116994.4263 | 1157886.1625 | 407316.2391 | 2069864.7029 | 1393.4867 | 4097755.4652 | 6345216.7486 | 1157886.1625 | 407316.2391 | -2068471.2161 | 2247461.2834 | 1966295.2585 | 1010398.1961 | 52.5219 | 0.00014773 | 0.56706 | 1.196 | 0.38481 | 2.9252 | 3.1935 | 0.13119 | 1.5344 | 1.7954e-10 | 2.5612
469.4099 | 27.0444 | 2.5239 | 3.1965 | 10.9134 | 5.3761 | 2000.0001 | 0.2 | 0 | 0.2 | 0 | 141101.9126 | 47.1706 | 0 | 139749.0845 | 129233.8232 | 909155.4204 | 720185.6622 | 226829.4024 | -907666.8105 | -296732.9688 | -117473.9587 | 1162251.23 | 409465.9699 | 2080553.2179 | 1397.4867 | 4109355.4658 | 6368484.4253 | 1162251.23 | 409465.9699 | -2079155.7312 | 2259128.9594 | 1976003.5377 | 1015521.7982 | 52.5219 | 0.00014808 | 0.56725 | 1.196 | 0.38491 | 2.9261 | 3.1945 | 0.13115 | 1.5347 | 1.7952e-10 | 2.5624
470.4099 | 27.0562 | 2.5225 | 3.195 | 10.9147 | 5.3796 | 2000.0001 | 0.2 | 0 | 0.2 | 0 | 141501.9126 | 47.1706 | 0 | 140149.0845 | 129603.7256 | 910164.6885 | 721463.9688 | 226838.681 | -911316.4695 | -298135.9151 | -117953.3914 | 1166616.8497 | 411617.1002 | 2091246.6562 | 1401.4867 | 4120955.4664 | 6391757.1821 | 1166616.8497 | 411617.1002 | -2089845.1694 | 2270801.7157 | 1985714.8612 | 1020647.6518 | 52.5219 | 0.00014842 | 0.56743 | 1.196 | 0.38501 | 2.9271 | 3.1954 | 0.1311 | 1.5349 | 1.7949e-10 | 2.5635
471.4099 | 27.0676 | 2.5211 | 3.1935 | 10.9161 | 5.3829 | 2000.0001 | 0.2 | 0 | 0.2 | 0 | 141901.9127 | 47.1706 | 0 | 140549.0845 | 129973.628 | 911173.3903 | 722741.6588 | 226848.0578 | -914966.6947 | -299539.4781 | -118432.7259 | 1170983.0097 | 413769.5979 | 2101944.8985 | 1405.4867 | 4132555.467 | 6415034.8952 | 1170983.0097 | 413769.5979 | -2100539.4117 | 2282479.4282 | 1995429.1515 | 1025775.7021 | 52.5219 | 0.00014875 | 0.56762 | 1.1959 | 0.3851 | 2.928 | 3.1964 | 0.13106 | 1.5352 | 1.7947e-10 | 2.5646
472.4099 | 27.0788 | 2.5197 | 3.192 | 10.9174 | 5.3862 | 2000.0001 | 0.2 | 0 | 0.2 | 0 | 142301.9127 | 47.1706 | 0 | 140949.0845 | 130343.5304 | 912181.5402 | 724018.7469 | 226857.5314 | -918617.4719 | -300943.643 | -118911.9637 | 1175349.6981 | 415923.4317 | 2112647.8281 | 1409.4867 | 4144155.4676 | 6438317.4435 | 1175349.6981 | 415923.4317 | -2111238.3414 | 2294161.9759 | 2005146.3327 | 1030905.8958 | 52.5219 | 0.00014908 | 0.56779 | 1.1959 | 0.38519 | 2.9288 | 3.1973 | 0.13102 | 1.5355 | 1.7945e-10 | 2.5656
473.4099 | 27.0897 | 2.5184 | 3.1905 | 10.9187 | 5.3895 | 2000.0001 | 0.2 | 0 | 0.2 | 0 | 142701.9127 | 47.1706 | 0 | 141349.0846 | 130713.4328 | 913189.1522 | 725295.2474 | 226867.1003 | -922268.7869 | -302348.3954 | -119391.1061 | 1179716.9034 | 418078.5706 | 2123355.331 | 1413.4867 | 4155755.4681 | 6461604.7083 | 1179716.9034 | 418078.5706 | -2121941.8443 | 2305849.2402 | 2014866.331 | 1036038.1806 | 52.5219 | 0.00014939 | 0.56797 | 1.1959 | 0.38529 | 2.9297 | 3.1982 | 0.13098 | 1.5357 | 1.7943e-10 | 2.5667
474.4099 | 27.1003 | 2.5171 | 3.1891 | 10.9199 | 5.3926 | 2000.0001 | 0.2 | 0 | 0.2 | 0 | 143101.9127 | 47.1706 | 0 | 141749.0846 | 131083.3351 | 914196.2399 | 726571.1746 | 226876.7629 | -925920.6262 | -303753.7212 | -119870.1547 | 1184084.6141 | 420234.9845 | 2134067.2956 | 1417.4867 | 4167355.4687 | 6484896.574 | 1184084.6141 | 420234.9845 | -2132649.8089 | 2317541.1052 | 2024589.0741 | 1041172.5055 | 52.5219 | 0.0001497 | 0.56814 | 1.1959 | 0.38537 | 2.9306 | 3.199 | 0.13094 | 1.536 | 1.7941e-10 | 2.5677
475.4099 | 27.1107 | 2.5158 | 3.1877 | 10.9211 | 5.3957 | 2000.0001 | 0.2 | 0 | 0.2 | 0 | 143501.9127 | 47.1706 | 0 | 142149.0846 | 131453.2375 | 915202.8168 | 727846.5421 | 226886.5179 | -929572.9764 | -305159.6067 | -120349.1111 | 1188452.8192 | 422392.6437 | 2144783.6128 | 1421.4867 | 4178955.4693 | 6508192.9271 | 1188452.8192 | 422392.6437 | -2143362.126 | 2329237.4578 | 2034314.4918 | 1046308.8206 | 52.5219 | 0.00015001 | 0.56831 | 1.1958 | 0.38546 | 2.9314 | 3.1999 | 0.1309 | 1.5362 | 1.7939e-10 | 2.5686
476.4099 | 27.1208 | 2.5146 | 3.1864 | 10.9223 | 5.3987 | 2000.0001 | 0.2 | 0 | 0.2 | 0 | 143901.9128 | 47.1706 | 0 | 142549.0846 | 131823.1399 | 916208.8958 | 729121.3634 | 226896.3638 | -933225.8244 | -306566.0382 | -120827.9765 | 1192821.5076 | 424551.5193 | 2155504.1758 | 1425.4867 | 4190555.4699 | 6531493.6571 | 1192821.5076 | 424551.5193 | -2154078.689 | 2340938.1872 | 2044042.5151 | 1051447.0769 | 52.5219 | 0.0001503 | 0.56847 | 1.1958 | 0.38554 | 2.9322 | 3.2007 | 0.13086 | 1.5364 | 1.7937e-10 | 2.5696
477.4099 | 27.1307 | 2.5134 | 3.1851 | 10.9235 | 5.4016 | 2000.0001 | 0.2 | 0 | 0.2 | 0 | 144301.9128 | 47.1706 | 0 | 142949.0846 | 132193.0423 | 917214.4897 | 730395.6519 | 226906.299 | -936879.1576 | -307973.0027 | -121306.7527 | 1197190.6686 | 426711.5827 | 2166228.8804 | 1429.4867 | 4202155.4705 | 6554798.6556 | 1197190.6686 | 426711.5827 | -2164799.3936 | 2352643.1851 | 2053773.0773 | 1056587.2269 | 52.5219 | 0.00015059 | 0.56864 | 1.1958 | 0.38563 | 2.933 | 3.2015 | 0.13083 | 1.5367 | 1.7935e-10 | 2.5705
478.4099 | 27.1403 | 2.5122 | 3.1838 | 10.9246 | 5.4045 | 2000.0001 | 0.2 | 0 | 0.2 | 0 | 144701.9128 | 47.1706 | 0 | 143349.0847 | 132562.9447 | 918219.6107 | 731669.4204 | 226916.322 | -940532.9636 | -309380.4872 | -121785.441 | 1201560.2916 | 428872.806 | 2176957.6246 | 1433.4867 | 4213755.471 | 6578107.8169 | 1201560.2916 | 428872.806 | -2175524.1378 | 2364352.3459 | 2063506.1129 | 1061729.2239 | 52.5219 | 0.00015087 | 0.56879 | 1.1958 | 0.38571 | 2.9337 | 3.2023 | 0.13079 | 1.5369 | 1.7933e-10 | 2.5715
479.4099 | 27.1497 | 2.5111 | 3.1825 | 10.9257 | 5.4073 | 2000.0001 | 0.2 | 0 | 0.2 | 0 | 145101.9128 | 47.1706 | 0 | 143749.0847 | 132932.8471 | 919224.2711 | 732942.6815 | 226926.4314 | -944187.2302 | -310788.4791 | -122264.0429 | 1205930.3662 | 431035.1621 | 2187690.3087 | 1437.4867 | 4225355.4716 | 6601421.0378 | 1205930.3662 | 431035.1621 | -2186252.822 | 2376065.5662 | 2073241.558 | 1066873.0221 | 52.5219 | 0.00015115 | 0.56895 | 1.1957 | 0.38579 | 2.9345 | 3.2031 | 0.13075 | 1.5371 | 1.7931e-10 | 2.5723
480.4099 | 27.1588 | 2.51 | 3.1813 | 10.9268 | 5.41 | 2000.0001 | 0.2 | 0 | 0.2 | 0 | 145501.9128 | 47.1706 | 0 | 144149.0847 | 133302.7494 | 920228.4826 | 734215.4476 | 226936.6257 | -947841.9457 | -312196.9659 | -122742.5599 | 1210300.8823 | 433198.624 | 2198426.8354 | 1441.4867 | 4236955.4722 | 6624738.2171 | 1210300.8823 | 433198.624 | -2196985.3487 | 2387782.7449 | 2082979.3507 | 1072018.5772 | 52.5219 | 0.00015142 | 0.5691 | 1.1957 | 0.38586 | 2.9352 | 3.2038 | 0.13072 | 1.5373 | 1.793e-10 | 2.5732
481.4099 | 27.1678 | 2.5089 | 3.1801 | 10.9279 | 5.4127 | 2000.0001 | 0.2 | 0 | 0.2 | 0 | 145901.9129 | 47.1706 | 0 | 144549.0847 | 133672.6518 | 921232.2568 | 735487.7308 | 226946.9034 | -951497.0986 | -313605.9357 | -123220.9935 | 1214671.8299 | 435363.1657 | 2209167.1094 | 1445.4867 | 4248555.4728 | 6648059.2564 | 1214671.8299 | 435363.1657 | -2207721.6227 | 2399503.7836 | 2092719.4301 | 1077165.8454 | 52.5219 | 0.00015168 | 0.56925 | 1.1957 | 0.38594 | 2.9359 | 3.2045 | 0.13069 | 1.5375 | 1.7928e-10 | 2.5741
482.4099 | 27.1765 | 2.5078 | 3.1789 | 10.9289 | 5.4153 | 2000.0001 | 0.2 | 0 | 0.2 | 0 | 146301.9129 | 47.1706 | 0 | 144949.0847 | 134042.5542 | 922235.6048 | 736759.5429 | 226957.263 | -955152.6777 | -315015.3765 | -123699.3452 | 1219043.1991 | 437528.7614 | 2219911.0378 | 1449.4867 | 4260155.4734 | 6671384.0591 | 1219043.1991 | 437528.7614 | -2218461.5511 | 2411228.5857 | 2102461.7371 | 1082314.7843 | 52.5219 | 0.00015194 | 0.56939 | 1.1957 | 0.38601 | 2.9366 | 3.2052 | 0.13065 | 1.5378 | 1.7926e-10 | 2.5749
483.4099 | 27.185 | 2.5068 | 3.1778 | 10.93 | 5.4178 | 2000.0001 | 0.2 | 0 | 0.2 | 0 | 146701.9129 | 47.1706 | 0 | 145349.0848 | 134412.4566 | 923238.5376 | 738030.8954 | 226967.7031 | -958808.6719 | -316425.2769 | -124177.6165 | 1223414.9804 | 439695.3861 | 2230658.5296 | 1453.4867 | 4271755.4739 | 6694712.5311 | 1223414.9804 | 439695.3861 | -2229205.0428 | 2422957.0571 | 2112206.214 | 1087465.3523 | 52.5219 | 0.00015219 | 0.56953 | 1.1957 | 0.38608 | 2.9373 | 3.2059 | 0.13062 | 1.538 | 1.7925e-10 | 2.5757
484.4099 | 27.1932 | 2.5058 | 3.1767 | 10.931 | 5.4203 | 2000.0001 | 0.2 | 0 | 0.2 | 0 | 147101.9129 | 47.1706 | 0 | 145749.0848 | 134782.359 | 924241.0659 | 739301.7997 | 226978.2221 | -962465.0707 | -317835.6255 | -124655.8087 | 1227787.1644 | 441863.0152 | 2241409.496 | 1457.4867 | 4283355.4745 | 6718044.5805 | 1227787.1644 | 441863.0152 | -2239952.0093 | 2434689.106 | 2121952.8047 | 1092617.5088 | 52.5219 | 0.00015244 | 0.56967 | 1.1956 | 0.38615 | 2.9379 | 3.2066 | 0.13059 | 1.5381 | 1.7923e-10 | 2.5765
485.4099 | 27.2013 | 2.5048 | 3.1756 | 10.9319 | 5.4227 | 2000.0001 | 0.2 | 0 | 0.2 | 0 | 147501.9129 | 47.1706 | 0 | 146149.0848 | 135152.2614 | 925243.2001 | 740572.2669 | 226988.8188 | -966121.8635 | -319246.4114 | -125133.9234 | 1232159.7417 | 444031.6246 | 2252163.8503 | 1461.4867 | 4294955.4751 | 6741380.1175 | 1232159.7417 | 444031.6246 | -2250702.3636 | 2446424.6424 | 2131701.4541 | 1097771.214 | 52.5219 | 0.00015268 | 0.56981 | 1.1956 | 0.38622 | 2.9386 | 3.2073 | 0.13056 | 1.5383 | 1.7921e-10 | 2.5772
486.4099 | 27.2092 | 2.5039 | 3.1746 | 10.9329 | 5.4251 | 2000.0001 | 0.2 | 0 | 0.2 | 0 | 147901.913 | 47.1706 | 0 | 146549.0848 | 135522.1637 | 926244.9503 | 741842.3076 | 226999.4915 | -969779.0403 | -320657.6236 | -125611.962 | 1236532.7034 | 446201.1907 | 2262921.5079 | 1465.4867 | 4306555.4757 | 6764719.0543 | 1236532.7034 | 446201.1907 | -2261456.0211 | 2458163.5786 | 2141452.1089 | 1102926.4293 | 52.5219 | 0.00015291 | 0.56994 | 1.1956 | 0.38628 | 2.9392 | 3.2079 | 0.13053 | 1.5385 | 1.792e-10 | 2.578
487.4099 | 27.2168 | 2.503 | 3.1735 | 10.9338 | 5.4274 | 2000.0001 | 0.2 | 0 | 0.2 | 0 | 148301.913 | 47.1706 | 0 | 146949.0848 | 135892.0661 | 927246.3266 | 743111.9324 | 227010.2389 | -973436.5911 | -322069.2517 | -126089.9259 | 1240906.0406 | 448371.6906 | 2273682.3858 | 1469.4867 | 4318155.4763 | 6788061.3053 | 1240906.0406 | 448371.6906 | -2272212.899 | 2469905.8291 | 2151204.7169 | 1108083.1167 | 52.5219 | 0.00015314 | 0.57007 | 1.1956 | 0.38635 | 2.9398 | 3.2085 | 0.1305 | 1.5387 | 1.7918e-10 | 2.5787
488.4099 | 27.2243 | 2.5021 | 3.1725 | 10.9347 | 5.4297 | 2000.0001 | 0.2 | 0 | 0.2 | 0 | 148701.913 | 47.1706 | 0 | 147349.0849 | 136261.9685 | 928247.3384 | 744381.1518 | 227021.0596 | -977094.5063 | -323481.2853 | -126567.8165 | 1245279.7445 | 450543.1016 | 2284446.4033 | 1473.4867 | 4329755.4768 | 6811406.787 | 1245279.7445 | 450543.1016 | -2282972.9165 | 2481651.3101 | 2160959.2272 | 1113241.2393 | 52.5219 | 0.00015336 | 0.5702 | 1.1956 | 0.38641 | 2.9404 | 3.2092 | 0.13047 | 1.5389 | 1.7917e-10 | 2.5794
489.4099 | 27.2316 | 2.5012 | 3.1716 | 10.9356 | 5.4318 | 2000.0001 | 0.2 | 0 | 0.2 | 0 | 149101.913 | 47.1706 | 0 | 147749.0849 | 136631.8709 | 929247.9953 | 745649.9756 | 227031.9522 | -980752.7764 | -324893.7144 | -127045.6353 | 1249653.8067 | 452715.4018 | 2295213.4814 | 1477.4867 | 4341355.4774 | 6834755.4175 | 1249653.8067 | 452715.4018 | -2293735.9947 | 2493399.9401 | 2170715.5903 | 1118400.761 | 52.5219 | 0.00015358 | 0.57032 | 1.1956 | 0.38647 | 2.941 | 3.2097 | 0.13044 | 1.5391 | 1.7915e-10 | 2.5801
490.4099 | 27.2387 | 2.5004 | 3.1706 | 10.9365 | 5.434 | 2000.0001 | 0.2 | 0 | 0.2 | 0 | 149501.913 | 47.1706 | 0 | 148149.0849 | 137001.7733 | 930248.3065 | 746918.4138 | 227042.9152 | -984411.3923 | -326306.5292 | -127523.3836 | 1254028.2188 | 454888.5694 | 2305983.5432 | 1481.4867 | 4352955.478 | 6858107.1174 | 1254028.2188 | 454888.5694 | -2304502.0564 | 2505151.6394 | 2180473.7579 | 1123561.6465 | 52.5219 | 0.00015379 | 0.57044 | 1.1956 | 0.38653 | 2.9416 | 3.2103 | 0.13041 | 1.5392 | 1.7914e-10 | 2.5808
491.4099 | 27.2456 | 2.4995 | 3.1697 | 10.9373 | 5.4361 | 2000.0001 | 0.2 | 0 | 0.2 | 0 | 149901.9131 | 47.1706 | 0 | 148549.0849 | 137371.6757 | 931248.2808 | 748186.4759 | 227053.9473 | -988070.345 | -327719.72 | -128001.0628 | 1258402.9725 | 457062.5835 | 2316756.5132 | 1485.4867 | 4364555.4786 | 6881461.8086 | 1258402.9725 | 457062.5835 | -2315271.0265 | 2516906.33 | 2190233.6829 | 1128723.8615 | 52.5219 | 0.00015399 | 0.57056 | 1.1955 | 0.38659 | 2.9421 | 3.2109 | 0.13038 | 1.5394 | 1.7913e-10 | 2.5814
492.4099 | 27.2524 | 2.4987 | 3.1688 | 10.9381 | 5.4381 | 2000.0001 | 0.2 | 0 | 0.2 | 0 | 150301.9131 | 47.1706 | 0 | 148949.0849 | 137741.5781 | 932247.927 | 749454.1715 | 227065.0471 | -991729.6258 | -329133.2774 | -128478.6743 | 1262778.06 | 459237.4233 | 2327532.3182 | 1489.4867 | 4376155.4792 | 6904819.4154 | 1262778.06 | 459237.4233 | -2326042.8314 | 2528663.9362 | 2199995.3194 | 1133887.3722 | 52.5219 | 0.0001542 | 0.57068 | 1.1955 | 0.38665 | 2.9427 | 3.2114 | 0.13036 | 1.5396 | 1.7911e-10 | 2.5821
493.4099 | 27.259 | 2.4979 | 3.1679 | 10.9389 | 5.4401 | 2000.0001 | 0.2 | 0 | 0.2 | 0 | 150701.9131 | 47.1706 | 0 | 149349.085 | 138111.4804 | 933247.2537 | 750721.5095 | 227076.2133 | -995389.2262 | -330547.1923 | -128956.2194 | 1267153.4732 | 461413.0687 | 2338310.8862 | 1493.4867 | 4387755.4797 | 6928179.8635 | 1267153.4732 | 461413.0687 | -2336817.3995 | 2540424.3837 | 2209758.6227 | 1139052.146 | 52.5219 | 0.00015439 | 0.57079 | 1.1955 | 0.3867 | 2.9432 | 3.212 | 0.13033 | 1.5397 | 1.791e-10 | 2.5827
494.4099 | 27.2654 | 2.4972 | 3.167 | 10.9397 | 5.442 | 2000.0001 | 0.2 | 0 | 0.2 | 0 | 151101.9131 | 47.1706 | 0 | 149749.085 | 138481.3828 | 934246.2691 | 751988.4991 | 227087.4446 | -999049.1378 | -331961.4557 | -129433.6994 | 1271529.2046 | 463589.4999 | 2349092.1474 | 1497.4867 | 4399355.4803 | 6951543.0806 | 1271529.2046 | 463589.4999 | -2347594.6607 | 2552187.6002 | 2219523.549 | 1144218.1508 | 52.5219 | 0.00015458 | 0.5709 | 1.1955 | 0.38675 | 2.9437 | 3.2125 | 0.13031 | 1.5399 | 1.7909e-10 | 2.5833
495.4099 | 27.2716 | 2.4964 | 3.1662 | 10.9405 | 5.4439 | 2000.0001 | 0.2 | 0 | 0.2 | 0 | 151501.9131 | 47.1706 | 0 | 150149.085 | 138851.2852 | 935244.9813 | 753255.1489 | 227098.7396 | -1002709.3526 | -333376.0588 | -129911.1158 | 1275905.2465 | 465766.6976 | 2359876.0333 | 1501.4867 | 4410955.4809 | 6974908.9961 | 1275905.2465 | 465766.6976 | -2358374.5466 | 2563953.5152 | 2229290.056 | 1149385.3553 | 52.5219 | 0.00015477 | 0.57101 | 1.1955 | 0.38681 | 2.9442 | 3.213 | 0.13028 | 1.54 | 1.7907e-10 | 2.5839
496.4099 | 27.2777 | 2.4957 | 3.1654 | 10.9412 | 5.4458 | 2000.0001 | 0.2 | 0 | 0.2 | 0 | 151901.9132 | 47.1706 | 0 | 150549.085 | 139221.1876 | 936243.3983 | 754521.4675 | 227110.0969 | -1006369.8627 | -334790.9932 | -130388.4697 | 1280281.5917 | 467944.6431 | 2370662.4773 | 1505.4867 | 4422555.4815 | 6998277.5411 | 1280281.5917 | 467944.6431 | -2369156.9906 | 2575722.0596 | 2239058.1023 | 1154553.729 | 52.5219 | 0.00015495 | 0.57112 | 1.1955 | 0.38686 | 2.9447 | 3.2135 | 0.13026 | 1.5402 | 1.7906e-10 | 2.5845
497.4099 | 27.2837 | 2.495 | 3.1646 | 10.942 | 5.4476 | 2000.0001 | 0.2 | 0 | 0.2 | 0 | 152301.9132 | 47.1706 | 0 | 150949.085 | 139591.09 | 937241.5276 | 755787.4632 | 227121.5154 | -1010030.6604 | -336206.2504 | -130865.7625 | 1284658.2328 | 470123.3177 | 2381451.4143 | 1509.4867 | 4434155.4821 | 7021648.6484 | 1284658.2328 | 470123.3177 | -2379941.9275 | 2587493.1664 | 2248827.6474 | 1159723.2422 | 52.5219 | 0.00015513 | 0.57122 | 1.1955 | 0.38691 | 2.9452 | 3.214 | 0.13023 | 1.5403 | 1.7905e-10 | 2.585
498.4099 | 27.2894 | 2.4943 | 3.1638 | 10.9427 | 5.4493 | 2000.0001 | 0.2 | 0 | 0.2 | 0 | 152701.9132 | 47.1706 | 0 | 151349.0851 | 139960.9924 | 938239.3769 | 757053.1442 | 227132.9938 | -1013691.7382 | -337621.8224 | -131342.9955 | 1289035.1629 | 472302.7035 | 2392242.7807 | 1513.4867 | 4445755.4826 | 7045022.2525 | 1289035.1629 | 472302.7035 | -2390729.2939 | 2599266.7698 | 2258598.652 | 1164893.8658 | 52.5219 | 0.00015531 | 0.57132 | 1.1955 | 0.38696 | 2.9456 | 3.2145 | 0.13021 | 1.5404 | 1.7904e-10 | 2.5856
499.4099 | 27.2951 | 2.4936 | 3.1631 | 10.9434 | 5.4511 | 2000.0001 | 0.2 | 0 | 0.2 | 0 | 153101.9132 | 47.1706 | 0 | 151749.0851 | 140330.8947 | 939236.9533 | 758318.5184 | 227144.5308 | -1017353.0888 | -339037.7011 | -131820.1698 | 1293412.3749 | 474482.783 | 2403036.5145 | 1517.4867 | 4457355.4832 | 7068398.2892 | 1293412.3749 | 474482.783 | -2401519.0278 | 2611042.806 | 2268371.0778 | 1170065.5715 | 52.5219 | 0.00015548 | 0.57142 | 1.1955 | 0.387 | 2.9461 | 3.2149 | 0.13019 | 1.5406 | 1.7903e-10 | 2.5861
500.4099 | 27.3006 | 2.4929 | 3.1623 | 10.9441 | 5.4527 | 2000.0001 | 0.2 | 0 | 0.2 | 0 | 153501.9132 | 47.1706 | 0 | 152149.0851 | 140700.7971 | 940234.264 | 759583.5936 | 227156.1251 | -1021014.7051 | -340453.8789 | -132297.2868 | 1297789.8622 | 476663.5388 | 2413832.5552 | 1521.4867 | 4468955.4838 | 7091776.6962 | 1297789.8622 | 476663.5388 | -2412311.0685 | 2622821.2124 | 2278144.8875 | 1175238.3316 | 52.5219 | 0.00015564 | 0.57151 | 1.1954 | 0.38705 | 2.9465 | 3.2154 | 0.13017 | 1.5407 | 1.7902e-10 | 2.5866
501.4099 | 27.3059 | 2.4923 | 3.1616 | 10.9447 | 5.4544 | 2000.0001 | 0.2 | 0 | 0.2 | 0 | 153901.9133 | 47.1706 | 0 | 152549.0851 | 141070.6995 | 941231.316 | 760848.3774 | 227167.7756 | -1024676.5802 | -341870.348 | -132774.3476 | 1302167.618 | 478844.9541 | 2424630.8439 | 1525.4867 | 4480555.4844 | 7115157.4126 | 1302167.618 | 478844.9541 | -2423105.3572 | 2634601.9283 | 2287920.0447 | 1180412.1191 | 52.5219 | 0.0001558 | 0.57161 | 1.1954 | 0.3871 | 2.9469 | 3.2158 | 0.13015 | 1.5408 | 1.7901e-10 | 2.5871
502.4099 | 27.3111 | 2.4917 | 3.1609 | 10.9454 | 5.4559 | 2000.0001 | 0.2 | 0 | 0.2 | 0 | 154301.9133 | 47.1706 | 0 | 152949.0851 | 141440.6019 | 942228.1161 | 762112.8772 | 227179.4811 | -1028338.7072 | -343287.1012 | -133251.3535 | 1306545.636 | 481027.0126 | 2435431.3229 | 1529.4867 | 4492155.485 | 7138540.379 | 1306545.636 | 481027.0126 | -2433901.8362 | 2646384.8941 | 2297696.5139 | 1185586.9076 | 52.5219 | 0.00015596 | 0.5717 | 1.1954 | 0.38714 | 2.9474 | 3.2162 | 0.13012 | 1.541 | 1.79e-10 | 2.5876
503.4099 | 27.3162 | 2.4911 | 3.1602 | 10.946 | 5.4575 | 2000.0001 | 0.2 | 0 | 0.2 | 0 | 154701.9133 | 47.1706 | 0 | 153349.0852 | 141810.5043 | 943224.6707 | 763377.1001 | 227191.2403 | -1032001.0796 | -344704.1313 | -133728.3056 | 1310923.9097 | 483209.6981 | 2446233.9361 | 1533.4867 | 4503755.4855 | 7161925.5375 | 1310923.9097 | 483209.6981 | -2444700.4493 | 2658170.0519 | 2307474.2606 | 1190762.6716 | 52.5219 | 0.00015611 | 0.57179 | 1.1954 | 0.38718 | 2.9478 | 3.2167 | 0.1301 | 1.5411 | 1.7898e-10 | 2.5881
504.4099 | 27.3212 | 2.4905 | 3.1595 | 10.9466 | 5.459 | 2000.0001 | 0.2 | 0 | 0.2 | 0 | 155101.9133 | 47.1706 | 0 | 153749.0852 | 142180.4067 | 944220.9863 | 764641.0533 | 227203.0522 | -1035663.691 | -346121.431 | -134205.205 | 1315302.433 | 485392.995 | 2457038.6286 | 1537.4867 | 4515355.4861 | 7185312.8314 | 1315302.433 | 485392.995 | -2455501.1418 | 2669957.3453 | 2317253.2512 | 1195939.3858 | 52.5219 | 0.00015626 | 0.57188 | 1.1954 | 0.38722 | 2.9482 | 3.2171 | 0.13008 | 1.5412 | 1.7897e-10 | 2.5886
505.4099 | 27.326 | 2.4899 | 3.1589 | 10.9472 | 5.4605 | 2000.0001 | 0.2 | 0 | 0.2 | 0 | 155501.9133 | 47.1706 | 0 | 154149.0852 | 142550.309 | 945217.0693 | 765904.7435 | 227214.9154 | -1039326.5351 | -347538.9937 | -134682.0531 | 1319681.1998 | 487576.888 | 2467845.347 | 1541.4867 | 4526955.4867 | 7208702.2058 | 1319681.1998 | 487576.888 | -2466303.8602 | 2681746.7191 | 2327033.4527 | 1201117.026 | 52.5219 | 0.00015641 | 0.57196 | 1.1954 | 0.38726 | 2.9485 | 3.2175 | 0.13007 | 1.5413 | 1.7897e-10 | 2.589
506.4099 | 27.3307 | 2.4894 | 3.1583 | 10.9478 | 5.4619 | 2000.0001 | 0.2 | 0 | 0.2 | 0 | 155901.9134 | 47.1706 | 0 | 154549.0852 | 142920.2114 | 946212.9256 | 767168.1776 | 227226.8291 | -1042989.6058 | -348956.8126 | -135158.8508 | 1324060.2041 | 489761.3621 | 2478654.0391 | 1545.4867 | 4538555.4873 | 7232093.6069 | 1324060.2041 | 489761.3621 | -2477108.5524 | 2693538.1196 | 2336814.8334 | 1206295.5682 | 52.5219 | 0.00015655 | 0.57205 | 1.1954 | 0.3873 | 2.9489 | 3.2178 | 0.13005 | 1.5414 | 1.7896e-10 | 2.5895
507.4099 | 27.3353 | 2.4888 | 3.1577 | 10.9484 | 5.4633 | 2000.0001 | 0.2 | 0 | 0.2 | 0 | 156301.9134 | 47.1706 | 0 | 154949.0852 | 143290.1138 | 947208.5612 | 768431.3621 | 227238.7919 | -1046652.8972 | -350374.8811 | -135635.5992 | 1328439.4402 | 491946.4027 | 2489464.6541 | 1549.4867 | 4550155.4879 | 7255486.9821 | 1328439.4402 | 491946.4027 | -2487915.1674 | 2705331.4943 | 2346597.3621 | 1211474.9893 | 52.5219 | 0.00015669 | 0.57213 | 1.1954 | 0.38734 | 2.9493 | 3.2182 | 0.13003 | 1.5415 | 1.7895e-10 | 2.5899
508.4099 | 27.3397 | 2.4883 | 3.1571 | 10.9489 | 5.4647 | 2000.0001 | 0.2 | 0 | 0.2 | 0 | 156701.9134 | 47.1706 | 0 | 155349.0853 | 143660.0162 | 948203.982 | 769694.3033 | 227250.8029 | -1050316.4035 | -351793.1928 | -136112.2995 | 1332818.9024 | 494131.9956 | 2500277.1425 | 1553.4867 | 4561755.4884 | 7278882.2806 | 1332818.9024 | 494131.9956 | -2498723.6557 | 2717126.7921 | 2356381.0085 | 1216655.2664 | 52.5219 | 0.00015682 | 0.57221 | 1.1954 | 0.38738 | 2.9496 | 3.2186 | 0.13001 | 1.5417 | 1.7894e-10 | 2.5903
509.4099 | 27.3441 | 2.4878 | 3.1565 | 10.9495 | 5.466 | 2000.0001 | 0.2 | 0 | 0.2 | 0 | 157101.9134 | 47.1706 | 0 | 155749.0853 | 144029.9186 | 949199.1935 | 770957.0074 | 227262.861 | -1053980.1191 | -353211.7416 | -136588.9528 | 1337198.5851 | 496318.1267 | 2511091.4557 | 1557.4867 | 4573355.489 | 7302279.4523 | 1337198.5851 | 496318.1267 | -2509533.969 | 2728923.9633 | 2366165.743 | 1221836.3776 | 52.5219 | 0.00015696 | 0.57228 | 1.1954 | 0.38742 | 2.95 | 3.2189 | 0.12999 | 1.5418 | 1.7893e-10 | 2.5908
510.4099 | 27.3483 | 2.4873 | 3.1559 | 10.95 | 5.4673 | 2000.0001 | 0.2 | 0 | 0.2 | 0 | 157501.9134 | 47.1706 | 0 | 156149.0853 | 144399.821 | 950194.2013 | 772219.4807 | 227274.9651 | -1057644.0383 | -354630.5213 | -137065.56 | 1341578.4829 | 498504.7826 | 2521907.5467 | 1561.4867 | 4584955.4896 | 7325678.4488 | 1341578.4829 | 498504.7826 | -2520346.06 | 2740722.9592 | 2375951.537 | 1227018.3013 | 52.5219 | 0.00015708 | 0.57236 | 1.1954 | 0.38745 | 2.9503 | 3.2193 | 0.12997 | 1.5419 | 1.7892e-10 | 2.5912
511.4099 | 27.3524 | 2.4868 | 3.1553 | 10.9505 | 5.4685 | 2000.0001 | 0.2 | 0 | 0.2 | 0 | 157901.9135 | 47.1706 | 0 | 156549.0853 | 144769.7233 | 951189.0106 | 773481.7289 | 227287.1141 | -1061308.156 | -356049.526 | -137542.1223 | 1345958.5904 | 500691.9499 | 2532725.3695 | 1565.4867 | 4596555.4902 | 7349079.2226 | 1345958.5904 | 500691.9499 | -2531159.8827 | 2752523.7324 | 2385738.3623 | 1232201.0163 | 52.5219 | 0.00015721 | 0.57243 | 1.1954 | 0.38749 | 2.9507 | 3.2196 | 0.12996 | 1.542 | 1.7891e-10 | 2.5916
512.4099 | 27.3564 | 2.4863 | 3.1548 | 10.951 | 5.4698 | 2000.0001 | 0.2 | 0 | 0.2 | 0 | 158301.9135 | 47.1706 | 0 | 156949.0853 | 145139.6257 | 952183.6269 | 774743.7579 | 227299.3071 | -1064972.4668 | -357468.75 | -138018.6406 | 1350338.9027 | 502879.6157 | 2543544.8791 | 1569.4867 | 4608155.4908 | 7372481.7275 | 1350338.9027 | 502879.6157 | -2541975.3924 | 2764326.2367 | 2395526.1918 | 1237384.5023 | 52.5219 | 0.00015733 | 0.57251 | 1.1954 | 0.38752 | 2.951 | 3.22 | 0.12994 | 1.5421 | 1.789e-10 | 2.5919
513.4099 | 27.3603 | 2.4858 | 3.1543 | 10.9515 | 5.471 | 2000.0001 | 0.2 | 0 | 0.2 | 0 | 158701.9135 | 47.1706 | 0 | 157349.0854 | 145509.5281 | 953178.055 | 776005.5734 | 227311.5431 | -1068636.9657 | -358888.1875 | -138495.116 | 1354719.4144 | 505067.7673 | 2554366.0319 | 1573.4867 | 4619755.4913 | 7395885.9186 | 1354719.4144 | 505067.7673 | -2552792.5452 | 2776130.4272 | 2405314.9988 | 1242568.7392 | 52.5219 | 0.00015745 | 0.57258 | 1.1954 | 0.38755 | 2.9513 | 3.2203 | 0.12993 | 1.5422 | 1.789e-10 | 2.5923
514.4099 | 27.3642 | 2.4854 | 3.1538 | 10.952 | 5.4721 | 2000.0001 | 0.2 | 0 | 0.2 | 0 | 159101.9135 | 47.1706 | 0 | 157749.0854 | 145879.4305 | 954172.3 | 777267.1807 | 227323.821 | -1072301.6478 | -360307.8331 | -138971.5494 | 1359100.1208 | 507256.3924 | 2565188.7853 | 1577.4867 | 4631355.4919 | 7419291.7519 | 1359100.1208 | 507256.3924 | -2563611.2985 | 2787936.2599 | 2415104.7574 | 1247753.7075 | 52.5219 | 0.00015757 | 0.57264 | 1.1953 | 0.38759 | 2.9516 | 3.2206 | 0.12991 | 1.5422 | 1.7889e-10 | 2.5927
515.4099 | 27.3679 | 2.4849 | 3.1533 | 10.9525 | 5.4733 | 2000.0001 | 0.2 | 0 | 0.2 | 0 | 159501.9135 | 47.1706 | 0 | 158149.0854 | 146249.3329 | 955166.3666 | 778528.5853 | 227336.1399 | -1075966.5082 | -361727.6814 | -139447.9418 | 1363481.0169 | 509445.4789 | 2576013.0976 | 1581.4867 | 4642955.4925 | 7442699.1846 | 1363481.0169 | 509445.4789 | -2574431.6108 | 2799743.6921 | 2424895.4425 | 1252939.3882 | 52.5219 | 0.00015768 | 0.57271 | 1.1953 | 0.38762 | 2.9519 | 3.2209 | 0.1299 | 1.5423 | 1.7888e-10 | 2.593
516.4099 | 27.3715 | 2.4845 | 3.1528 | 10.9529 | 5.4744 | 2000.0001 | 0.2 | 0 | 0.2 | 0 | 159901.9136 | 47.1706 | 0 | 158549.0854 | 146619.2353 | 956160.2597 | 779789.7925 | 227348.4989 | -1079631.5422 | -363147.7272 | -139924.2941 | 1367862.0981 | 511635.0151 | 2586838.9283 | 1585.4867 | 4654555.4931 | 7466108.1751 | 1367862.0981 | 511635.0151 | -2585253.4416 | 2811552.682 | 2434687.0295 | 1258125.7629 | 52.5219 | 0.00015779 | 0.57278 | 1.1953 | 0.38765 | 2.9522 | 3.2212 | 0.12988 | 1.5424 | 1.7887e-10 | 2.5934
517.4099 | 27.375 | 2.4841 | 3.1523 | 10.9534 | 5.4755 | 2000.0001 | 0.2 | 0 | 0.2 | 0 | 160301.9136 | 47.1706 | 0 | 158949.0854 | 146989.1376 | 957153.9837 | 781050.8073 | 227360.8971 | -1083296.7452 | -364567.9654 | -140400.6072 | 1372243.3597 | 513824.9896 | 2597666.238 | 1589.4867 | 4666155.4937 | 7489518.6827 | 1372243.3597 | 513824.9896 | -2596076.7513 | 2823363.189 | 2444479.4945 | 1263312.8134 | 52.5219 | 0.0001579 | 0.57284 | 1.1953 | 0.38768 | 2.9525 | 3.2215 | 0.12987 | 1.5425 | 1.7887e-10 | 2.5937
518.4099 | 27.3784 | 2.4837 | 3.1518 | 10.9538 | 5.4765 | 2000.0001 | 0.2 | 0 | 0.2 | 0 | 160701.9136 | 47.1706 | 0 | 159349.0855 | 147359.04 | 958147.5431 | 782311.6347 | 227373.3335 | -1086962.1128 | -365988.3909 | -140876.8822 | 1376624.7972 | 516015.391 | 2608494.9881 | 1593.4867 | 4677755.4942 | 7512930.6677 | 1376624.7972 | 516015.391 | -2606901.5014 | 2835175.1735 | 2454272.8142 | 1268500.5221 | 52.5219 | 0.000158 | 0.5729 | 1.1953 | 0.38771 | 2.9527 | 3.2218 | 0.12985 | 1.5426 | 1.7886e-10 | 2.594
519.4099 | 27.3818 | 2.4833 | 3.1514 | 10.9542 | 5.4776 | 2000.0001 | 0.2 | 0 | 0.2 | 0 | 161101.9136 | 47.1706 | 0 | 159749.0855 | 147728.9424 | 959140.9424 | 783572.2795 | 227385.8072 | -1090627.6406 | -367408.999 | -141353.1198 | 1381006.4062 | 518206.2084 | 2619325.1411 | 1597.4867 | 4689355.4948 | 7536344.0916 | 1381006.4062 | 518206.2084 | -2617727.6543 | 2846988.5968 | 2464066.9659 | 1273688.872 | 52.5219 | 0.0001581 | 0.57296 | 1.1953 | 0.38774 | 2.953 | 3.222 | 0.12984 | 1.5427 | 1.7885e-10 | 2.5943
520.4099 | 27.385 | 2.4829 | 3.1509 | 10.9546 | 5.4786 | 2000.0001 | 0.2 | 0 | 0.2 | 0 | 161501.9136 | 47.1706 | 0 | 160149.0855 | 148098.8448 | 960134.1856 | 784832.7466 | 227398.3174 | -1094293.3244 | -368829.7849 | -141829.3209 | 1385388.1825 | 520397.4313 | 2630156.6603 | 1601.4867 | 4700955.4954 | 7559758.9167 | 1385388.1825 | 520397.4313 | -2628555.1736 | 2858803.4213 | 2473861.9275 | 1278877.8462 | 52.5219 | 0.0001582 | 0.57302 | 1.1953 | 0.38776 | 2.9533 | 3.2223 | 0.12982 | 1.5428 | 1.7885e-10 | 2.5946
521.4099 | 27.3882 | 2.4825 | 3.1505 | 10.955 | 5.4795 | 2000.0001 | 0.2 | 0 | 0.2 | 0 | 161901.9137 | 47.1706 | 0 | 160549.0855 | 148468.7472 | 961127.2769 | 786093.0404 | 227410.8632 | -1097959.1601 | -370250.744 | -142305.4864 | 1389770.1217 | 522589.0493 | 2640989.5102 | 1605.4867 | 4712555.496 | 7583175.1063 | 1389770.1217 | 522589.0493 | -2639384.0235 | 2870619.6103 | 2483657.6776 | 1284067.4284 | 52.5219 | 0.0001583 | 0.57308 | 1.1953 | 0.38779 | 2.9535 | 3.2226 | 0.12981 | 1.5428 | 1.7884e-10 | 2.5949
522.4099 | 27.3913 | 2.4822 | 3.1501 | 10.9554 | 5.4805 | 2000.0001 | 0.2 | 0 | 0.2 | 0 | 162301.9137 | 47.1706 | 0 | 160949.0855 | 148838.6496 | 962120.2204 | 787353.1656 | 227423.4437 | -1101625.1437 | -371671.8718 | -142781.6172 | 1394152.2199 | 524781.0521 | 2651823.6559 | 1609.4867 | 4724155.4966 | 7606592.6248 | 1394152.2199 | 524781.0521 | -2650214.1692 | 2882437.1282 | 2493454.1951 | 1289257.6028 | 52.5219 | 0.00015839 | 0.57314 | 1.1953 | 0.38782 | 2.9538 | 3.2228 | 0.1298 | 1.5429 | 1.7883e-10 | 2.5952
523.4099 | 27.3943 | 2.4818 | 3.1497 | 10.9558 | 5.4814 | 2000.0001 | 0.2 | 0 | 0.2 | 0 | 162701.9137 | 47.1706 | 0 | 161349.0856 | 149208.552 | 963113.0199 | 788613.1264 | 227436.0582 | -1105291.2712 | -373093.1639 | -143257.714 | 1398534.473 | 526973.4299 | 2662659.0637 | 1613.4867 | 4735755.4971 | 7630011.4372 | 1398534.473 | 526973.4299 | -2661045.5769 | 2894255.94 | 2503251.4598 | 1294448.3539 | 52.5219 | 0.00015848 | 0.57319 | 1.1953 | 0.38784 | 2.954 | 3.2231 | 0.12979 | 1.543 | 1.7883e-10 | 2.5955
524.4099 | 27.3972 | 2.4815 | 3.1493 | 10.9562 | 5.4823 | 2000.0001 | 0.2 | 0 | 0.2 | 0 | 163101.9137 | 47.1706 | 0 | 161749.0856 | 149578.4543 | 964105.6793 | 789872.9272 | 227448.7059 | -1108957.5388 | -374514.6161 | -143733.7777 | 1402916.877 | 529166.173 | 2673495.7004 | 1617.4867 | 4747355.4977 | 7653431.5096 | 1402916.877 | 529166.173 | -2671878.2136 | 2906076.0119 | 2513049.4517 | 1299639.6666 | 52.5219 | 0.00015857 | 0.57324 | 1.1953 | 0.38787 | 2.9542 | 3.2233 | 0.12977 | 1.5431 | 1.7882e-10 | 2.5958
525.4099 | 27.4 | 2.4811 | 3.1489 | 10.9566 | 5.4832 | 2000.0001 | 0.2 | 0 | 0.2 | 0 | 163501.9137 | 47.1706 | 0 | 162149.0856 | 149948.3567 | 965098.2023 | 791132.5721 | 227461.3859 | -1112623.9429 | -375936.2241 | -144209.809 | 1407299.4283 | 531359.272 | 2684333.5339 | 1621.4867 | 4758955.4983 | 7676852.809 | 1407299.4283 | 531359.272 | -2682712.0471 | 2917897.3107 | 2522848.1515 | 1304831.5262 | 52.5219 | 0.00015866 | 0.5733 | 1.1953 | 0.38789 | 2.9545 | 3.2235 | 0.12976 | 1.5431 | 1.7881e-10 | 2.5961
526.4099 | 27.4028 | 2.4808 | 3.1485 | 10.9569 | 5.484 | 2000.0001 | 0.2 | 0 | 0.2 | 0 | 163901.9138 | 47.1706 | 0 | 162549.0856 | 150318.2591 | 966090.5924 | 792392.0653 | 227474.0974 | -1116290.4799 | -377357.9839 | -144685.8087 | 1411682.123 | 533552.7178 | 2695172.5328 | 1625.4867 | 4770555.4989 | 7700275.3031 | 1411682.123 | 533552.7178 | -2693547.0461 | 2929719.8043 | 2532647.5404 | 1310023.9184 | 52.5219 | 0.00015875 | 0.57335 | 1.1953 | 0.38791 | 2.9547 | 3.2238 | 0.12975 | 1.5432 | 1.7881e-10 | 2.5963
527.4099 | 27.4055 | 2.4805 | 3.1482 | 10.9573 | 5.4849 | 2000.0001 | 0.2 | 0 | 0.2 | 0 | 164301.9138 | 47.1706 | 0 | 162949.0856 | 150688.1615 | 967082.8532 | 793651.4105 | 227486.8398 | -1119957.1461 | -378779.8916 | -145161.7777 | 1416064.9575 | 535746.5013 | 2706012.6666 | 1629.4867 | 4782155.4995 | 7723698.9606 | 1416064.9575 | 535746.5013 | -2704383.1799 | 2941543.4611 | 2542447.6001 | 1315216.8291 | 52.5219 | 0.00015883 | 0.5734 | 1.1953 | 0.38794 | 2.9549 | 3.224 | 0.12974 | 1.5433 | 1.788e-10 | 2.5966
528.4099 | 27.4081 | 2.4802 | 3.1478 | 10.9576 | 5.4857 | 2000.0001 | 0.2 | 0 | 0.2 | 0 | 164701.9138 | 47.1706 | 0 | 163349.0857 | 151058.0639 | 968074.9881 | 794910.6118 | 227499.6123 | -1123623.9382 | -380201.9433 | -145637.7165 | 1420447.9283 | 537940.6139 | 2716853.9056 | 1633.4867 | 4793755.5 | 7747123.7508 | 1420447.9283 | 537940.6139 | -2715220.4189 | 2953368.2508 | 2552248.3126 | 1320410.2448 | 52.5219 | 0.00015891 | 0.57344 | 1.1953 | 0.38796 | 2.9551 | 3.2242 | 0.12973 | 1.5433 | 1.788e-10 | 2.5968
529.4099 | 27.4107 | 2.4799 | 3.1475 | 10.9579 | 5.4865 | 2000.0001 | 0.2 | 0 | 0.2 | 0 | 165101.9138 | 47.1706 | 0 | 163749.0857 | 151427.9663 | 969067.0005 | 796169.6729 | 227512.4141 | -1127290.8528 | -381624.1352 | -146113.626 | 1424831.0319 | 540135.0471 | 2727696.2207 | 1637.4867 | 4805355.5006 | 7770549.644 | 1424831.0319 | 540135.0471 | -2726058.7339 | 2965194.1434 | 2562049.6607 | 1325604.1523 | 52.5219 | 0.00015899 | 0.57349 | 1.1953 | 0.38798 | 2.9553 | 3.2244 | 0.12972 | 1.5434 | 1.7879e-10 | 2.5971
530.4099 | 27.4132 | 2.4796 | 3.1471 | 10.9582 | 5.4872 | 2000.0001 | 0.2 | 0 | 0.2 | 0 | 165501.9138 | 47.1706 | 0 | 164149.0857 | 151797.8686 | 970058.8937 | 797428.5974 | 227525.2445 | -1130957.8867 | -383046.4637 | -146589.5069 | 1429214.2648 | 542329.7925 | 2738539.5836 | 1641.4867 | 4816955.5012 | 7793976.611 | 1429214.2648 | 542329.7925 | -2736898.0968 | 2977021.1098 | 2571851.6273 | 1330798.5385 | 52.5219 | 0.00015906 | 0.57354 | 1.1953 | 0.388 | 2.9555 | 3.2246 | 0.12971 | 1.5434 | 1.7879e-10 | 2.5973
531.4099 | 27.4156 | 2.4793 | 3.1468 | 10.9586 | 5.488 | 2000.0001 | 0.2 | 0 | 0.2 | 0 | 165901.9139 | 47.1706 | 0 | 164549.0857 | 152167.771 | 971050.6706 | 798687.3889 | 227538.1029 | -1134625.0368 | -384468.9251 | -147065.3599 | 1433597.6239 | 544524.842 | 2749383.9668 | 1645.4867 | 4828555.5018 | 7817404.6237 | 1433597.6239 | 544524.842 | -2747738.48 | 2988849.122 | 2581654.1961 | 1335993.391 | 52.5219 | 0.00015914 | 0.57358 | 1.1953 | 0.38802 | 2.9557 | 3.2248 | 0.1297 | 1.5435 | 1.7878e-10 | 2.5975
532.4099 | 27.418 | 2.479 | 3.1465 | 10.9589 | 5.4887 | 2000.0001 | 0.2 | 0 | 0.2 | 0 | 166301.9139 | 47.1706 | 0 | 164949.0857 | 152537.6734 | 972042.3346 | 799946.0508 | 227550.9885 | -1138292.2999 | -385891.5161 | -147541.1855 | 1437981.1059 | 546720.1878 | 2760229.3434 | 1649.4867 | 4840155.5024 | 7840833.6545 | 1437981.1059 | 546720.1878 | -2758579.8567 | 3000678.1521 | 2591457.3509 | 1341188.6974 | 52.5219 | 0.00015921 | 0.57363 | 1.1953 | 0.38804 | 2.9559 | 3.225 | 0.12969 | 1.5436 | 1.7878e-10 | 2.5978
533.4099 | 27.4203 | 2.4787 | 3.1462 | 10.9592 | 5.4894 | 2000.0001 | 0.2 | 0 | 0.2 | 0 | 166701.9139 | 47.1706 | 0 | 165349.0858 | 152907.5758 | 973033.8885 | 801204.5867 | 227563.9008 | -1141959.673 | -387314.2331 | -148016.9846 | 1442364.7077 | 548915.8221 | 2771075.6874 | 1653.4867 | 4851755.5029 | 7864263.6765 | 1442364.7077 | 548915.8221 | -2769422.2007 | 3012508.1735 | 2601261.0762 | 1346384.4459 | 52.5219 | 0.00015928 | 0.57367 | 1.1953 | 0.38806 | 2.9561 | 3.2252 | 0.12968 | 1.5436 | 1.7877e-10 | 2.598
534.4099 | 27.4225 | 2.4785 | 3.1459 | 10.9594 | 5.4901 | 2000.0001 | 0.2 | 0 | 0.2 | 0 | 167101.9139 | 47.1706 | 0 | 165749.0858 | 153277.4782 | 974025.3352 | 802462.9998 | 227576.839 | -1145627.1533 | -388737.073 | -148492.7577 | 1446748.4261 | 551111.7375 | 2781922.9733 | 1657.4867 | 4863355.5035 | 7887694.6635 | 1446748.4261 | 551111.7375 | -2780265.4866 | 3024339.16 | 2611065.3567 | 1351580.6247 | 52.5219 | 0.00015935 | 0.57371 | 1.1953 | 0.38808 | 2.9563 | 3.2254 | 0.12967 | 1.5437 | 1.7877e-10 | 2.5982
535.4099 | 27.4247 | 2.4782 | 3.1456 | 10.9597 | 5.4908 | 2000.0001 | 0.2 | 0 | 0.2 | 0 | 167501.9139 | 47.1706 | 0 | 166149.0858 | 153647.3806 | 975016.6777 | 803721.2932 | 227589.8025 | -1149294.7379 | -390160.0325 | -148968.5056 | 1451132.2583 | 553307.9266 | 2792771.1762 | 1661.4867 | 4874955.5041 | 7911126.5902 | 1451132.2583 | 553307.9266 | -2791109.6895 | 3036171.086 | 2620870.1777 | 1356777.2226 | 52.5219 | 0.00015942 | 0.57375 | 1.1953 | 0.3881 | 2.9564 | 3.2255 | 0.12966 | 1.5437 | 1.7876e-10 | 2.5984
536.4099 | 27.4268 | 2.478 | 3.1453 | 10.96 | 5.4915 | 2000.0001 | 0.2 | 0 | 0.2 | 0 | 167901.914 | 47.1706 | 0 | 166549.0858 | 154017.2829 | 976007.9187 | 804979.4703 | 227602.7906 | -1152962.4239 | -391583.1084 | -149444.2287 | 1455516.2012 | 555504.3823 | 2803620.272 | 1665.4867 | 4886555.5047 | 7934559.4316 | 1455516.2012 | 555504.3823 | -2801954.7853 | 3048003.9269 | 2630675.5247 | 1361974.2284 | 52.5219 | 0.00015948 | 0.57379 | 1.1953 | 0.38812 | 2.9566 | 3.2257 | 0.12965 | 1.5438 | 1.7876e-10 | 2.5986
537.4099 | 27.4289 | 2.4777 | 3.145 | 10.9603 | 5.4921 | 2000.0001 | 0.2 | 0 | 0.2 | 0 | 168301.914 | 47.1706 | 0 | 166949.0858 | 154387.1853 | 976999.0609 | 806237.5339 | 227615.8029 | -1156630.2088 | -393006.2978 | -149919.9278 | 1459900.252 | 557701.0977 | 2814470.2372 | 1669.4867 | 4898155.5053 | 7957993.1636 | 1459900.252 | 557701.0977 | -2812800.7504 | 3059837.6583 | 2640481.3837 | 1367171.6315 | 52.5219 | 0.00015955 | 0.57383 | 1.1953 | 0.38813 | 2.9568 | 3.2259 | 0.12964 | 1.5438 | 1.7876e-10 | 2.5988
538.4099 | 27.4309 | 2.4775 | 3.1447 | 10.9605 | 5.4927 | 2000.0001 | 0.2 | 0 | 0.2 | 0 | 168701.914 | 47.1706 | 0 | 167349.0859 | 154757.0877 | 977990.1069 | 807495.4871 | 227628.8386 | -1160298.0898 | -394429.5975 | -150395.6034 | 1464284.408 | 559898.066 | 2825321.0487 | 1673.4867 | 4909755.5058 | 7981427.7627 | 1464284.408 | 559898.066 | -2823647.562 | 3071672.2569 | 2650287.7411 | 1372369.4213 | 52.5219 | 0.00015961 | 0.57386 | 1.1953 | 0.38815 | 2.9569 | 3.2261 | 0.12963 | 1.5439 | 1.7875e-10 | 2.599
539.4099 | 27.4329 | 2.4773 | 3.1445 | 10.9608 | 5.4933 | 2000.0001 | 0.2 | 0 | 0.2 | 0 | 169101.914 | 47.1706 | 0 | 167749.0859 | 155126.9901 | 978981.0593 | 808753.3328 | 227641.8972 | -1163966.0645 | -395853.0047 | -150871.2561 | 1468668.6664 | 562095.2806 | 2836172.6843 | 1677.4867 | 4921355.5064 | 8004863.206 | 1468668.6664 | 562095.2806 | -2834495.1975 | 3083507.6995 | 2660094.5835 | 1377567.5877 | 52.5219 | 0.00015967 | 0.5739 | 1.1953 | 0.38817 | 2.9571 | 3.2262 | 0.12963 | 1.5439 | 1.7875e-10 | 2.5992
540.4099 | 27.4348 | 2.477 | 3.1442 | 10.961 | 5.4939 | 2000.0001 | 0.2 | 0 | 0.2 | 0 | 169501.914 | 47.1706 | 0 | 168149.0859 | 155496.8925 | 979971.9205 | 810011.0739 | 227654.9782 | -1167634.1303 | -397276.5167 | -151346.8864 | 1473053.0247 | 564292.735 | 2847025.1222 | 1681.4867 | 4932955.507 | 8028299.471 | 1473053.0247 | 564292.735 | -2845343.6354 | 3095343.964 | 2669901.8979 | 1382766.1206 | 52.5219 | 0.00015973 | 0.57394 | 1.1953 | 0.38818 | 2.9573 | 3.2264 | 0.12962 | 1.544 | 1.7874e-10 | 2.5994
541.4099 | 27.4367 | 2.4768 | 3.144 | 10.9613 | 5.4945 | 2000.0001 | 0.2 | 0 | 0.2 | 0 | 169901.9141 | 47.1706 | 0 | 168549.0859 | 155866.7949 | 980962.6931 | 811268.713 | 227668.0809 | -1171302.2848 | -398700.1305 | -151822.495 | 1477437.4801 | 566490.4231 | 2857878.3411 | 1685.4867 | 4944555.5076 | 8051736.5361 | 1477437.4801 | 566490.4231 | -2856192.8544 | 3107181.0286 | 2679709.6719 | 1387965.0105 | 52.5219 | 0.00015978 | 0.57397 | 1.1953 | 0.3882 | 2.9574 | 3.2265 | 0.12961 | 1.544 | 1.7874e-10 | 2.5995
542.4099 | 27.4385 | 2.4766 | 3.1437 | 10.9615 | 5.4951 | 2000.0001 | 0.2 | 0 | 0.2 | 0 | 170301.9141 | 47.1706 | 0 | 168949.0859 | 156236.6972 | 981953.3793 | 812526.2528 | 227681.2049 | -1174970.5256 | -400123.8436 | -152298.0823 | 1481822.0303 | 568688.3386 | 2868732.3206 | 1689.4867 | 4956155.5082 | 8075174.3801 | 1481822.0303 | 568688.3386 | -2867042.8338 | 3119018.872 | 2689517.8931 | 1393164.2478 | 52.5219 | 0.00015984 | 0.574 | 1.1953 | 0.38821 | 2.9575 | 3.2267 | 0.1296 | 1.5441 | 1.7874e-10 | 2.5997
543.4099 | 27.4402 | 2.4764 | 3.1435 | 10.9617 | 5.4956 | 2000.0001 | 0.2 | 0 | 0.2 | 0 | 170701.9141 | 47.1706 | 0 | 169349.086 | 156606.5996 | 982943.9814 | 813783.6961 | 227694.3496 | -1178638.8505 | -401547.6533 | -152773.649 | 1486206.6728 | 570886.4756 | 2879587.0403 | 1693.4867 | 4967755.5087 | 8098612.9824 | 1486206.6728 | 570886.4756 | -2877893.5536 | 3130857.4736 | 2699326.5496 | 1398363.8234 | 52.5219 | 0.00015989 | 0.57404 | 1.1953 | 0.38823 | 2.9577 | 3.2268 | 0.1296 | 1.5441 | 1.7873e-10 | 2.5999
544.4099 | 27.4419 | 2.4762 | 3.1433 | 10.9619 | 5.4961 | 2000.0001 | 0.2 | 0 | 0.2 | 0 | 171101.9141 | 47.1706 | 0 | 169749.086 | 156976.502 | 983934.5017 | 815041.0453 | 227707.5144 | -1182307.2572 | -402971.5571 | -153249.1955 | 1490591.4051 | 573084.8283 | 2890442.4808 | 1697.4867 | 4979355.5093 | 8122052.3227 | 1490591.4051 | 573084.8283 | -2888744.9941 | 3142696.8134 | 2709135.6297 | 1403563.7283 | 52.5219 | 0.00015995 | 0.57407 | 1.1953 | 0.38824 | 2.9578 | 3.227 | 0.12959 | 1.5442 | 1.7873e-10 | 2.6
545.4099 | 27.4436 | 2.476 | 3.143 | 10.9622 | 5.4967 | 2000.0001 | 0.2 | 0 | 0.2 | 0 | 171501.9141 | 47.1706 | 0 | 170149.086 | 157346.4044 | 984924.9424 | 816298.3028 | 227720.699 | -1185975.7436 | -404395.5524 | -153724.7222 | 1494976.225 | 575283.3911 | 2901298.623 | 1701.4867 | 4990955.5099 | 8145492.3817 | 1494976.225 | 575283.3911 | -2899597.1362 | 3154536.8718 | 2718945.1222 | 1408763.9538 | 52.5219 | 0.00016 | 0.5741 | 1.1953 | 0.38826 | 2.958 | 3.2271 | 0.12958 | 1.5442 | 1.7872e-10 | 2.6002
546.4099 | 27.4452 | 2.4758 | 3.1428 | 10.9624 | 5.4972 | 2000.0001 | 0.2 | 0 | 0.2 | 0 | 171901.9142 | 47.1706 | 0 | 170549.086 | 157716.3068 | 985915.3056 | 817555.4712 | 227733.9027 | -1189644.3074 | -405819.637 | -154200.2299 | 1499361.1302 | 577482.1584 | 2912155.4482 | 1705.4867 | 5002555.5105 | 8168933.1401 | 1499361.1302 | 577482.1584 | -2910449.9615 | 3166377.6296 | 2728755.0159 | 1413964.4914 | 52.5219 | 0.00016005 | 0.57413 | 1.1953 | 0.38827 | 2.9581 | 3.2272 | 0.12957 | 1.5442 | 1.7872e-10 | 2.6003
547.4099 | 27.4468 | 2.4756 | 3.1426 | 10.9626 | 5.4977 | 2000.0001 | 0.2 | 0 | 0.2 | 0 | 172301.9142 | 47.1706 | 0 | 170949.086 | 158086.2092 | 986905.5934 | 818812.5528 | 227747.1251 | -1193312.9467 | -407243.8084 | -154675.7188 | 1503746.1184 | 579681.1249 | 2923012.9385 | 1709.4867 | 5014155.5111 | 8192374.5796 | 1503746.1184 | 579681.1249 | -2921303.4517 | 3178219.0685 | 2738565.3002 | 1419165.3329 | 52.5219 | 0.0001601 | 0.57416 | 1.1953 | 0.38829 | 2.9582 | 3.2274 | 0.12957 | 1.5443 | 1.7872e-10 | 2.6005
548.4099 | 27.4484 | 2.4754 | 3.1424 | 10.9628 | 5.4981 | 2000.0001 | 0.2 | 0 | 0.2 | 0 | 172701.9142 | 47.1706 | 0 | 171349.0861 | 158456.1115 | 987895.8077 | 820069.5499 | 227760.3657 | -1196981.6594 | -408668.0643 | -155151.1894 | 1508131.1875 | 581880.2854 | 2933871.0761 | 1713.4867 | 5025755.5116 | 8215816.6819 | 1508131.1875 | 581880.2854 | -2932157.5894 | 3190061.1702 | 2748375.9647 | 1424366.4702 | 52.5219 | 0.00016014 | 0.57419 | 1.1953 | 0.3883 | 2.9583 | 3.2275 | 0.12956 | 1.5443 | 1.7871e-10 | 2.6006
549.4099 | 27.4499 | 2.4753 | 3.1422 | 10.963 | 5.4986 | 2000.0001 | 0.2 | 0 | 0.2 | 0 | 173101.9142 | 47.1706 | 0 | 171749.0861 | 158826.0139 | 988885.9506 | 821326.4646 | 227773.6241 | -1200650.4436 | -410092.4024 | -155626.6424 | 1512516.3355 | 584079.6347 | 2944729.8439 | 1717.4867 | 5037355.5122 | 8239259.4295 | 1512516.3355 | 584079.6347 | -2943012.3572 | 3201903.9172 | 2758186.9992 | 1429567.8954 | 52.5219 | 0.00016019 | 0.57422 | 1.1952 | 0.38831 | 2.9585 | 3.2276 | 0.12955 | 1.5444 | 1.7871e-10 | 2.6008
550.4099 | 27.4513 | 2.4751 | 3.142 | 10.9632 | 5.4991 | 2000.0001 | 0.2 | 0 | 0.2 | 0 | 173501.9142 | 47.1706 | 0 | 172149.0861 | 159195.9163 | 989876.0239 | 822583.2993 | 227786.8998 | -1204319.2973 | -411516.8208 | -156102.078 | 1516901.5602 | 586279.1679 | 2955589.2252 | 1721.4867 | 5048955.5128 | 8262702.8052 | 1516901.5602 | 586279.1679 | -2953867.7385 | 3213747.2924 | 2767998.3937 | 1434769.6009 | 52.5219 | 0.00016024 | 0.57424 | 1.1952 | 0.38832 | 2.9586 | 3.2277 | 0.12955 | 1.5444 | 1.7871e-10 | 2.6009
551.4099 | 27.4527 | 2.4749 | 3.1418 | 10.9633 | 5.4995 | 2000.0001 | 0.2 | 0 | 0.2 | 0 | 173901.9143 | 47.1706 | 0 | 172549.0861 | 159565.8187 | 990866.0295 | 823840.0559 | 227800.1924 | -1207988.2188 | -412941.3171 | -156577.4967 | 1521286.8596 | 588478.8801 | 2966449.2038 | 1725.4867 | 5060555.5134 | 8286146.7924 | 1521286.8596 | 588478.8801 | -2964723.717 | 3225591.279 | 2777810.1387 | 1439971.5793 | 52.5219 | 0.00016028 | 0.57427 | 1.1952 | 0.38834 | 2.9587 | 3.2278 | 0.12954 | 1.5444 | 1.7871e-10 | 2.6011
552.4099 | 27.4541 | 2.4748 | 3.1416 | 10.9635 | 5.4999 | 2000.0001 | 0.2 | 0 | 0.2 | 0 | 174301.9143 | 47.1706 | 0 | 172949.0861 | 159935.7211 | 991855.9691 | 825096.7366 | 227813.5015 | -1211657.2062 | -414365.8893 | -157052.899 | 1525672.2318 | 590678.7667 | 2977309.7637 | 1729.4867 | 5072155.514 | 8309591.3748 | 1525672.2318 | 590678.7667 | -2975580.2769 | 3237435.8609 | 2787622.2248 | 1445173.8234 | 52.5219 | 0.00016032 | 0.5743 | 1.1952 | 0.38835 | 2.9588 | 3.228 | 0.12954 | 1.5445 | 1.787e-10 | 2.6012
553.4099 | 27.4555 | 2.4746 | 3.1414 | 10.9637 | 5.5003 | 2000.0001 | 0.2 | 0 | 0.2 | 0 | 174701.9143 | 47.1706 | 0 | 173349.0862 | 160305.6235 | 992845.8447 | 826353.3434 | 227826.8265 | -1215326.2577 | -415790.5355 | -157528.2852 | 1530057.675 | 592878.823 | 2988170.8895 | 1733.4867 | 5083755.5145 | 8333036.5367 | 1530057.675 | 592878.823 | -2986437.4028 | 3249281.0221 | 2797434.6428 | 1450376.326 | 52.5219 | 0.00016036 | 0.57432 | 1.1952 | 0.38836 | 2.9589 | 3.2281 | 0.12953 | 1.5445 | 1.787e-10 | 2.6013
554.4099 | 27.4568 | 2.4745 | 3.1412 | 10.9639 | 5.5008 | 2000.0001 | 0.2 | 0 | 0.2 | 0 | 175101.9143 | 47.1706 | 0 | 173749.0862 | 160675.5258 | 993835.6578 | 827609.8782 | 227840.1672 | -1218995.3716 | -417215.2536 | -158003.6558 | 1534443.1872 | 595079.0445 | 2999032.5662 | 1737.4867 | 5095355.5151 | 8356482.2624 | 1534443.1872 | 595079.0445 | -2997295.0795 | 3261126.7473 | 2807247.3839 | 1455579.0803 | 52.5219 | 0.0001604 | 0.57435 | 1.1952 | 0.38837 | 2.959 | 3.2282 | 0.12953 | 1.5445 | 1.787e-10 | 2.6014
555.4099 | 27.458 | 2.4743 | 3.1411 | 10.964 | 5.5012 | 2000.0001 | 0.2 | 0 | 0.2 | 0 | 175501.9143 | 47.1706 | 0 | 174149.0862 | 161045.4282 | 994825.4101 | 828866.343 | 227853.5232 | -1222664.5463 | -418640.0418 | -158479.0112 | 1538828.7666 | 597279.427 | 3009894.7792 | 1741.4867 | 5106955.5157 | 8379928.5372 | 1538828.7666 | 597279.427 | -3008153.2925 | 3272973.0215 | 2817060.4395 | 1460782.0796 | 52.5219 | 0.00016044 | 0.57437 | 1.1952 | 0.38838 | 2.9591 | 3.2283 | 0.12952 | 1.5446 | 1.7869e-10 | 2.6016
556.4099 | 27.4593 | 2.4742 | 3.1409 | 10.9642 | 5.5015 | 2000.0001 | 0.2 | 0 | 0.2 | 0 | 175901.9144 | 47.1706 | 0 | 174549.0862 | 161415.3306 | 995815.1033 | 830122.7396 | 227866.8939 | -1226333.7802 | -420064.8981 | -158954.3518 | 1543214.4115 | 599479.9661 | 3020757.5142 | 1745.4867 | 5118555.5163 | 8403375.3463 | 1543214.4115 | 599479.9661 | -3019012.0275 | 3284819.8301 | 2826873.801 | 1465985.3175 | 52.5219 | 0.00016048 | 0.57439 | 1.1952 | 0.38839 | 2.9592 | 3.2284 | 0.12951 | 1.5446 | 1.7869e-10 | 2.6017
557.4099 | 27.4605 | 2.474 | 3.1407 | 10.9643 | 5.5019 | 2000.0001 | 0.2 | 0 | 0.2 | 0 | 176301.9144 | 47.1706 | 0 | 174949.0862 | 161785.233 | 996804.7389 | 831379.0698 | 227880.2791 | -1230003.0716 | -421489.8209 | -159429.6779 | 1547600.1202 | 601680.6578 | 3031620.7574 | 1749.4867 | 5130155.5169 | 8426822.6756 | 1547600.1202 | 601680.6578 | -3029871.2706 | 3296667.1588 | 2836687.4604 | 1471188.7875 | 52.5219 | 0.00016052 | 0.57442 | 1.1952 | 0.3884 | 2.9593 | 3.2285 | 0.12951 | 1.5446 | 1.7869e-10 | 2.6018
558.4099 | 27.4617 | 2.4739 | 3.1406 | 10.9645 | 5.5023 | 2000.0001 | 0.2 | 0 | 0.2 | 0 | 176701.9144 | 47.1706 | 0 | 175349.0863 | 162155.1354 | 997794.3185 | 832635.3353 | 227893.6784 | -1233672.419 | -422914.8083 | -159904.9899 | 1551985.8911 | 603881.498 | 3042484.4952 | 1753.4867 | 5141755.5174 | 8450270.5112 | 1551985.8911 | 603881.498 | -3040731.0084 | 3308514.9938 | 2846501.4096 | 1476392.4835 | 52.5219 | 0.00016056 | 0.57444 | 1.1952 | 0.38841 | 2.9594 | 3.2286 | 0.1295 | 1.5446 | 1.7869e-10 | 2.6019
559.4099 | 27.4628 | 2.4737 | 3.1404 | 10.9647 | 5.5026 | 2000.0001 | 0.2 | 0 | 0.2 | 0 | 177101.9144 | 47.1706 | 0 | 175749.0863 | 162525.0378 | 998783.8436 | 833891.5379 | 227907.0914 | -1237341.821 | -424339.8586 | -160380.2882 | 1556371.7223 | 606082.4827 | 3053348.7144 | 1757.4867 | 5153355.518 | 8473718.8396 | 1556371.7223 | 606082.4827 | -3051591.2276 | 3320363.3216 | 2856315.6409 | 1481596.3995 | 52.5219 | 0.00016059 | 0.57446 | 1.1952 | 0.38842 | 2.9595 | 3.2287 | 0.1295 | 1.5447 | 1.7868e-10 | 2.602
560.4099 | 27.4639 | 2.4736 | 3.1403 | 10.9648 | 5.503 | 2000.0001 | 0.2 | 0 | 0.2 | 0 | 177501.9144 | 47.1706 | 0 | 176149.0863 | 162894.9402 | 999773.3156 | 835147.6793 | 227920.5178 | -1241011.2761 | -425764.9702 | -160855.5731 | 1560757.6125 | 608283.6082 | 3064213.4023 | 1761.4867 | 5164955.5186 | 8497167.6477 | 1560757.6125 | 608283.6082 | -3062451.9155 | 3332212.1291 | 2866130.1467 | 1486800.5297 | 52.5219 | 0.00016062 | 0.57448 | 1.1952 | 0.38843 | 2.9596 | 3.2288 | 0.1295 | 1.5447 | 1.7868e-10 | 2.6021
561.4099 | 27.465 | 2.4735 | 3.1401 | 10.9649 | 5.5033 | 2000.0001 | 0.2 | 0 | 0.2 | 0 | 177901.9145 | 47.1706 | 0 | 176549.0863 | 163264.8425 | 1000762.7359 | 836403.7611 | 227933.9573 | -1244680.7828 | -427190.1414 | -161330.845 | 1565143.56 | 610484.8707 | 3075078.5463 | 1765.4867 | 5176555.5192 | 8520616.9227 | 1565143.56 | 610484.8707 | -3073313.0596 | 3344061.4036 | 2875944.9197 | 1492004.8682 | 52.5219 | 0.00016066 | 0.5745 | 1.1952 | 0.38844 | 2.9597 | 3.2289 | 0.12949 | 1.5447 | 1.7868e-10 | 2.6022
562.4099 | 27.4661 | 2.4734 | 3.14 | 10.9651 | 5.5037 | 2000.0001 | 0.2 | 0 | 0.2 | 0 | 178301.9145 | 47.1706 | 0 | 176949.0863 | 163634.7449 | 1001752.106 | 837659.7848 | 227947.4094 | -1248350.3397 | -428615.3706 | -161806.1042 | 1569529.5634 | 612686.2666 | 3085944.1344 | 1769.4867 | 5188155.5198 | 8544066.6522 | 1569529.5634 | 612686.2666 | -3084174.6477 | 3355911.1325 | 2885759.9528 | 1497209.4096 | 52.5219 | 0.00016069 | 0.57452 | 1.1952 | 0.38845 | 2.9598 | 3.2289 | 0.12949 | 1.5448 | 1.7868e-10 | 2.6023
563.4099 | 27.4671 | 2.4732 | 3.1398 | 10.9652 | 5.504 | 2000.0001 | 0.2 | 0 | 0.2 | 0 | 178701.9145 | 47.1706 | 0 | 177349.0864 | 164004.6473 | 1002741.4271 | 838915.7521 | 227960.8738 | -1252019.9456 | -430040.6563 | -162281.3511 | 1573915.6211 | 614887.7923 | 3096810.1548 | 1773.4867 | 5199755.5203 | 8567516.8241 | 1573915.6211 | 614887.7923 | -3095036.668 | 3367761.3037 | 2895575.2389 | 1502414.1485 | 52.5219 | 0.00016072 | 0.57454 | 1.1952 | 0.38846 | 2.9598 | 3.229 | 0.12948 | 1.5448 | 1.7868e-10 | 2.6024
564.4099 | 27.4681 | 2.4731 | 3.1397 | 10.9653 | 5.5043 | 2000.0001 | 0.2 | 0 | 0.2 | 0 | 179101.9145 | 47.1706 | 0 | 177749.0864 | 164374.5497 | 1003730.7006 | 840171.6644 | 227974.3504 | -1255689.5992 | -431465.997 | -162756.5859 | 1578301.7318 | 617089.4445 | 3107676.5958 | 1777.4867 | 5211355.5209 | 8590967.4265 | 1578301.7318 | 617089.4445 | -3105899.109 | 3379611.9055 | 2905390.7712 | 1507619.0797 | 52.5219 | 0.00016075 | 0.57456 | 1.1952 | 0.38847 | 2.9599 | 3.2291 | 0.12948 | 1.5448 | 1.7867e-10 | 2.6025
565.4099 | 27.4691 | 2.473 | 3.1396 | 10.9655 | 5.5046 | 2000.0001 | 0.2 | 0 | 0.2 | 0 | 179501.9145 | 47.1706 | 0 | 178149.0864 | 164744.4521 | 1004719.9278 | 841427.5231 | 227987.8386 | -1259359.299 | -432891.3912 | -163231.8089 | 1582687.894 | 619291.2198 | 3118543.4463 | 1781.4867 | 5222955.5215 | 8614418.4479 | 1582687.894 | 619291.2198 | -3116761.9595 | 3391462.9264 | 2915206.5433 | 1512824.1979 | 52.5219 | 0.00016078 | 0.57458 | 1.1952 | 0.38847 | 2.96 | 3.2292 | 0.12947 | 1.5448 | 1.7867e-10 | 2.6026
566.4099 | 27.47 | 2.4729 | 3.1395 | 10.9656 | 5.5049 | 2000.0001 | 0.2 | 0 | 0.2 | 0 | 179901.9146 | 47.1706 | 0 | 178549.0864 | 165114.3545 | 1005709.1098 | 842683.3297 | 228001.3383 | -1263029.044 | -434316.8375 | -163707.0205 | 1587074.1064 | 621493.1149 | 3129410.6954 | 1785.4868 | 5234555.5221 | 8637869.8773 | 1587074.1064 | 621493.1149 | -3127625.2086 | 3403314.3552 | 2925022.5486 | 1518029.4982 | 52.5219 | 0.00016081 | 0.5746 | 1.1952 | 0.38848 | 2.9601 | 3.2293 | 0.12947 | 1.5449 | 1.7867e-10 | 2.6027
567.4099 | 27.4709 | 2.4728 | 3.1393 | 10.9657 | 5.5052 | 2000.0001 | 0.2 | 0 | 0.2 | 0 | 180301.9146 | 47.1706 | 0 | 178949.0864 | 165484.2568 | 1006698.248 | 843939.0856 | 228014.8491 | -1266698.8329 | -435742.3346 | -164182.221 | 1591460.3677 | 623695.1267 | 3140278.3324 | 1789.4868 | 5246155.5227 | 8661321.7037 | 1591460.3677 | 623695.1267 | -3138488.8457 | 3415166.181 | 2934838.781 | 1523234.9758 | 52.5219 | 0.00016084 | 0.57461 | 1.1952 | 0.38849 | 2.9602 | 3.2293 | 0.12947 | 1.5449 | 1.7867e-10 | 2.6028
568.4099 | 27.4718 | 2.4727 | 3.1392 | 10.9658 | 5.5055 | 2000.0001 | 0.2 | 0 | 0.2 | 0 | 180701.9146 | 47.1706 | 0 | 179349.0865 | 165854.1592 | 1007687.3434 | 845194.7921 | 228028.3708 | -1270368.6645 | -437167.881 | -164657.4107 | 1595846.6766 | 625897.252 | 3151146.3471 | 1793.4868 | 5257755.5232 | 8684773.9165 | 1595846.6766 | 625897.252 | -3149352.8603 | 3427018.3932 | 2944655.2342 | 1528440.6259 | 52.5219 | 0.00016087 | 0.57463 | 1.1952 | 0.3885 | 2.9602 | 3.2294 | 0.12946 | 1.5449 | 1.7867e-10 | 2.6029
569.4099 | 27.4727 | 2.4726 | 3.1391 | 10.9659 | 5.5057 | 2000.0001 | 0.2 | 0 | 0.2 | 0 | 181101.9146 | 47.1706 | 0 | 179749.0865 | 166224.0616 | 1008676.3973 | 846450.4506 | 228041.9031 | -1274038.5377 | -438593.4755 | -165132.5898 | 1600233.0318 | 628099.4878 | 3162014.7292 | 1797.4868 | 5269355.5238 | 8708226.5054 | 1600233.0318 | 628099.4878 | -3160217.2425 | 3438870.9815 | 2954471.9025 | 1533646.4439 | 52.5219 | 0.0001609 | 0.57465 | 1.1952 | 0.38851 | 2.9603 | 3.2295 | 0.12946 | 1.5449 | 1.7866e-10 | 2.603
570.4099 | 27.4736 | 2.4725 | 3.139 | 10.9661 | 5.506 | 2000.0001 | 0.2 | 0 | 0.2 | 0 | 181501.9146 | 47.1706 | 0 | 180149.0865 | 166593.964 | 1009665.4107 | 847706.0623 | 228055.4456 | -1277708.4513 | -440019.1167 | -165607.7585 | 1604619.4321 | 630301.8313 | 3172883.4692 | 1801.4868 | 5280955.5244 | 8731679.4603 | 1604619.4321 | 630301.8313 | -3171081.9824 | 3450723.9359 | 2964288.78 | 1538852.4254 | 52.5219 | 0.00016092 | 0.57466 | 1.1952 | 0.38851 | 2.9604 | 3.2296 | 0.12945 | 1.5449 | 1.7866e-10 | 2.603
571.4099 | 27.4744 | 2.4724 | 3.1389 | 10.9662 | 5.5062 | 2000.0001 | 0.2 | 0 | 0.2 | 0 | 181901.9147 | 47.1706 | 0 | 180549.0865 | 166963.8664 | 1010654.3847 | 848961.6285 | 228068.9981 | -1281378.4044 | -441444.8035 | -166082.9173 | 1609005.8763 | 632504.2795 | 3183752.5573 | 1805.4868 | 5292555.525 | 8755132.7716 | 1609005.8763 | 632504.2795 | -3181947.0705 | 3462577.2466 | 2974105.8611 | 1544058.566 | 52.5219 | 0.00016095 | 0.57468 | 1.1952 | 0.38852 | 2.9604 | 3.2296 | 0.12945 | 1.545 | 1.7866e-10 | 2.6031
572.4099 | 27.4752 | 2.4723 | 3.1387 | 10.9663 | 5.5065 | 2000.0001 | 0.2 | 0 | 0.2 | 0 | 182301.9147 | 47.1706 | 0 | 180949.0865 | 167333.7688 | 1011643.3203 | 850217.1504 | 228082.5605 | -1285048.3958 | -442870.5345 | -166558.0663 | 1613392.3633 | 634706.8296 | 3194621.9843 | 1809.4868 | 5304155.5256 | 8778586.4296 | 1613392.3633 | 634706.8296 | -3192812.4975 | 3474430.9041 | 2983923.1404 | 1549264.8614 | 52.5219 | 0.00016097 | 0.57469 | 1.1952 | 0.38853 | 2.9605 | 3.2297 | 0.12945 | 1.545 | 1.7866e-10 | 2.6032
573.4099 | 27.476 | 2.4722 | 3.1386 | 10.9664 | 5.5067 | 2000.0001 | 0.2 | 0 | 0.2 | 0 | 182701.9147 | 47.1706 | 0 | 181349.0866 | 167703.6711 | 1012632.2187 | 851472.6291 | 228096.1323 | -1288718.4245 | -444296.3088 | -167033.2058 | 1617778.8919 | 636909.479 | 3205491.7412 | 1813.4868 | 5315755.5261 | 8802040.4252 | 1617778.8919 | 636909.479 | -3203678.2544 | 3486284.8991 | 2993740.6126 | 1554471.3075 | 52.5219 | 0.000161 | 0.57471 | 1.1952 | 0.38853 | 2.9606 | 3.2298 | 0.12944 | 1.545 | 1.7866e-10 | 2.6033
574.4099 | 27.4768 | 2.4721 | 3.1385 | 10.9665 | 5.507 | 2000.0001 | 0.2 | 0 | 0.2 | 0 | 183101.9147 | 47.1706 | 0 | 181749.0866 | 168073.5735 | 1013621.0807 | 852728.0659 | 228109.7134 | -1292388.4894 | -445722.125 | -167508.336 | 1622165.461 | 639112.2251 | 3216361.8191 | 1817.4868 | 5327355.5267 | 8825494.7492 | 1622165.461 | 639112.2251 | -3214544.3323 | 3498139.2225 | 3003558.2724 | 1559677.9002 | 52.5219 | 0.00016102 | 0.57472 | 1.1952 | 0.38854 | 2.9606 | 3.2298 | 0.12944 | 1.545 | 1.7866e-10 | 2.6033
575.4099 | 27.4775 | 2.472 | 3.1384 | 10.9666 | 5.5072 | 2000.0001 | 0.2 | 0 | 0.2 | 0 | 183501.9147 | 47.1706 | 0 | 182149.0866 | 168443.4759 | 1014609.9074 | 853983.4618 | 228123.3035 | -1296058.5898 | -447147.982 | -167983.4572 | 1626552.0696 | 641315.0651 | 3227232.2095 | 1821.4868 | 5338955.5273 | 8848949.393 | 1626552.0696 | 641315.0651 | -3225410.7227 | 3509993.8657 | 3013376.1149 | 1564884.6358 | 52.5219 | 0.00016104 | 0.57474 | 1.1952 | 0.38855 | 2.9607 | 3.2299 | 0.12944 | 1.545 | 1.7865e-10 | 2.6034
576.4099 | 27.4782 | 2.4719 | 3.1383 | 10.9667 | 5.5074 | 2000.0001 | 0.2 | 0 | 0.2 | 0 | 183901.9148 | 47.1706 | 0 | 182549.0866 | 168813.3783 | 1015598.6998 | 855238.8179 | 228136.9024 | -1299728.7245 | -448573.8789 | -168458.5697 | 1630938.7166 | 643517.9968 | 3238102.904 | 1825.4868 | 5350555.5279 | 8872404.3479 | 1630938.7166 | 643517.9968 | -3236277.4172 | 3521848.8201 | 3023194.1352 | 1570091.5103 | 52.5219 | 0.00016107 | 0.57475 | 1.1952 | 0.38855 | 2.9607 | 3.2299 | 0.12943 | 1.5451 | 1.7865e-10 | 2.6035
577.4099 | 27.4789 | 2.4719 | 3.1382 | 10.9668 | 5.5077 | 2000.0001 | 0.2 | 0 | 0.2 | 0 | 184301.9148 | 47.1706 | 0 | 182949.0866 | 169183.2807 | 1016587.4586 | 856494.1353 | 228150.5098 | -1303398.8927 | -449999.8144 | -168933.6735 | 1635325.401 | 645721.0175 | 3248973.8945 | 1829.4868 | 5362155.5285 | 8895859.6057 | 1635325.401 | 645721.0175 | -3247144.4078 | 3533704.0773 | 3033012.3284 | 1575298.5201 | 52.5219 | 0.00016109 | 0.57476 | 1.1952 | 0.38856 | 2.9608 | 3.23 | 0.12943 | 1.5451 | 1.7865e-10 | 2.6035
578.4099 | 27.4796 | 2.4718 | 3.1382 | 10.9668 | 5.5079 | 2000.0001 | 0.2 | 0 | 0.2 | 0 | 184701.9148 | 47.1706 | 0 | 183349.0867 | 169553.1831 | 1017576.1849 | 857749.415 | 228164.1256 | -1307069.0934 | -451425.7877 | -169408.7691 | 1639712.1218 | 647924.125 | 3259845.1732 | 1833.4868 | 5373755.529 | 8919315.1583 | 1639712.1218 | 647924.125 | -3258011.6864 | 3545559.6292 | 3042830.69 | 1580505.6614 | 52.5219 | 0.00016111 | 0.57478 | 1.1952 | 0.38856 | 2.9608 | 3.2301 | 0.12943 | 1.5451 | 1.7865e-10 | 2.6036
579.4099 | 27.4803 | 2.4717 | 3.1381 | 10.9669 | 5.5081 | 2000.0001 | 0.2 | 0 | 0.2 | 0 | 185101.9148 | 47.1706 | 0 | 183749.0867 | 169923.0854 | 1018564.8795 | 859004.658 | 228177.7495 | -1310739.3259 | -452851.7976 | -169883.8565 | 1644098.878 | 650127.3169 | 3270716.7322 | 1837.4868 | 5385355.5296 | 8942770.9977 | 1644098.878 | 650127.3169 | -3268879.2454 | 3557415.4681 | 3052649.2155 | 1585712.9309 | 52.5219 | 0.00016113 | 0.57479 | 1.1952 | 0.38857 | 2.9609 | 3.2301 | 0.12943 | 1.5451 | 1.7865e-10 | 2.6037
580.4099 | 27.4809 | 2.4716 | 3.138 | 10.967 | 5.5083 | 2000.0001 | 0.2 | 0 | 0.2 | 0 | 185501.9148 | 47.1706 | 0 | 184149.0867 | 170292.9878 | 1019553.5432 | 860259.8653 | 228191.3813 | -1314409.5892 | -454277.8432 | -170358.936 | 1648485.6687 | 652330.591 | 3281588.5641 | 1841.4868 | 5396955.5302 | 8966227.1163 | 1648485.6687 | 652330.591 | -3279747.0774 | 3569271.5861 | 3062467.9003 | 1590920.3251 | 52.5219 | 0.00016115 | 0.5748 | 1.1952 | 0.38858 | 2.961 | 3.2302 | 0.12942 | 1.5451 | 1.7865e-10 | 2.6037
581.4099 | 27.4816 | 2.4715 | 3.1379 | 10.9671 | 5.5085 | 2000.0001 | 0.2 | 0 | 0.2 | 0 | 185901.9149 | 47.1706 | 0 | 184549.0867 | 170662.8902 | 1020542.1769 | 861515.0379 | 228205.0208 | -1318079.8825 | -455703.9236 | -170834.0079 | 1652872.4931 | 654533.9451 | 3292460.6617 | 1845.4868 | 5408555.5308 | 8989683.5067 | 1652872.4931 | 654533.9451 | -3290615.1749 | 3581127.9759 | 3072286.7403 | 1596127.8406 | 52.5219 | 0.00016117 | 0.57481 | 1.1952 | 0.38858 | 2.961 | 3.2302 | 0.12942 | 1.5451 | 1.7865e-10 | 2.6038
582.4099 | 27.4822 | 2.4715 | 3.1378 | 10.9672 | 5.5087 | 2000.0001 | 0.2 | 0 | 0.2 | 0 | 186301.9149 | 47.1706 | 0 | 184949.0867 | 171032.7926 | 1021530.7814 | 862770.1767 | 228218.6677 | -1321750.2051 | -457130.0377 | -171309.0722 | 1657259.3501 | 656737.377 | 3303333.0177 | 1849.4868 | 5420155.5314 | 9013140.1615 | 1657259.3501 | 656737.377 | -3301483.531 | 3592984.6302 | 3082105.7314 | 1601335.4743 | 52.5219 | 0.00016119 | 0.57483 | 1.1952 | 0.38859 | 2.9611 | 3.2303 | 0.12942 | 1.5452 | 1.7864e-10 | 2.6038
583.4099 | 27.4828 | 2.4714 | 3.1377 | 10.9673 | 5.5089 | 2000.0001 | 0.2 | 0 | 0.2 | 0 | 186701.9149 | 47.1706 | 0 | 185349.0868 | 171402.695 | 1022519.3575 | 864025.2826 | 228232.322 | -1325420.5561 | -458556.1848 | -171784.1292 | 1661646.2389 | 658940.8848 | 3314205.6254 | 1853.4868 | 5431755.5319 | 9036597.0738 | 1661646.2389 | 658940.8848 | -3312352.1386 | 3604841.5418 | 3091924.8693 | 1606543.2228 | 52.5219 | 0.00016121 | 0.57484 | 1.1952 | 0.38859 | 2.9611 | 3.2303 | 0.12941 | 1.5452 | 1.7864e-10 | 2.6039
584.4099 | 27.4834 | 2.4713 | 3.1376 | 10.9673 | 5.509 | 2000.0001 | 0.2 | 0 | 0.2 | 0 | 187101.9149 | 47.1706 | 0 | 185749.0868 | 171772.5974 | 1023507.9058 | 865280.3564 | 228245.9834 | -1329090.9347 | -459982.364 | -172259.1792 | 1666033.1588 | 661144.4663 | 3325078.4779 | 1857.4868 | 5443355.5325 | 9060054.2365 | 1666033.1588 | 661144.4663 | -3323220.9912 | 3616698.704 | 3101744.1503 | 1611751.0833 | 52.5219 | 0.00016123 | 0.57485 | 1.1952 | 0.3886 | 2.9611 | 3.2304 | 0.12941 | 1.5452 | 1.7864e-10 | 2.604
585.4099 | 27.4839 | 2.4713 | 3.1376 | 10.9674 | 5.5092 | 2000.0001 | 0.2 | 0 | 0.2 | 0 | 187501.9149 | 47.1706 | 0 | 186149.0868 | 172142.4997 | 1024496.4273 | 866535.399 | 228259.6517 | -1332761.3403 | -461408.5743 | -172734.2222 | 1670420.1088 | 663348.1196 | 3335951.5688 | 1861.4868 | 5454955.5331 | 9083511.643 | 1670420.1088 | 663348.1196 | -3334090.082 | 3628556.1099 | 3111563.5705 | 1616959.0526 | 52.5219 | 0.00016124 | 0.57486 | 1.1952 | 0.3886 | 2.9612 | 3.2304 | 0.12941 | 1.5452 | 1.7864e-10 | 2.604
586.4099 | 27.4845 | 2.4712 | 3.1375 | 10.9675 | 5.5094 | 2000.0001 | 0.2 | 0 | 0.2 | 0 | 187901.915 | 47.1706 | 0 | 186549.0868 | 172512.4021 | 1025484.9225 | 867790.4113 | 228273.3267 | -1336431.7721 | -462834.8149 | -173209.2585 | 1674807.0881 | 665551.8428 | 3346824.8916 | 1865.4868 | 5466555.5337 | 9106969.2868 | 1674807.0881 | 665551.8428 | -3344959.4048 | 3640413.7532 | 3121383.126 | 1622167.128 | 52.5219 | 0.00016126 | 0.57487 | 1.1952 | 0.38861 | 2.9612 | 3.2305 | 0.12941 | 1.5452 | 1.7864e-10 | 2.6041
587.4099 | 27.485 | 2.4711 | 3.1374 | 10.9676 | 5.5096 | 2000.0001 | 0.2 | 0 | 0.2 | 0 | 188301.915 | 47.1706 | 0 | 186949.0868 | 172882.3045 | 1026473.3922 | 869045.3941 | 228287.0083 | -1340102.2294 | -464261.0851 | -173684.2882 | 1679194.096 | 667755.6341 | 3357698.4401 | 1869.4868 | 5478155.5343 | 9130427.1616 | 1679194.096 | 667755.6341 | -3355828.9534 | 3652271.6273 | 3131202.8134 | 1627375.3064 | 52.5219 | 0.00016128 | 0.57488 | 1.1952 | 0.38861 | 2.9613 | 3.2305 | 0.12941 | 1.5452 | 1.7864e-10 | 2.6041
588.4099 | 27.4855 | 2.4711 | 3.1373 | 10.9676 | 5.5097 | 2000.0001 | 0.2 | 0 | 0.2 | 0 | 188701.915 | 47.1706 | 0 | 187349.0869 | 173252.2069 | 1027461.8372 | 870300.3481 | 228300.6963 | -1343772.7116 | -465687.384 | -174159.3116 | 1683581.1318 | 669959.4915 | 3368572.2083 | 1873.4868 | 5489755.5348 | 9153885.2611 | 1683581.1318 | 669959.4915 | -3366698.7216 | 3664129.7262 | 3141022.629 | 1632583.5853 | 52.5219 | 0.00016129 | 0.57489 | 1.1952 | 0.38861 | 2.9613 | 3.2305 | 0.1294 | 1.5452 | 1.7864e-10 | 2.6042
589.4099 | 27.486 | 2.471 | 3.1373 | 10.9677 | 5.5099 | 2000.0001 | 0.2 | 0 | 0.2 | 0 | 189101.915 | 47.1706 | 0 | 187749.0869 | 173622.1093 | 1028450.2579 | 871555.2742 | 228314.3905 | -1347443.2179 | -467113.7109 | -174634.3287 | 1687968.1946 | 672163.4134 | 3379446.1904 | 1877.4868 | 5501355.5354 | 9177343.5792 | 1687968.1946 | 672163.4134 | -3377568.7036 | 3675988.0438 | 3150842.5695 | 1637791.9618 | 52.5219 | 0.00016131 | 0.5749 | 1.1952 | 0.38862 | 2.9614 | 3.2306 | 0.1294 | 1.5453 | 1.7864e-10 | 2.6042
590.4099 | 27.4865 | 2.471 | 3.1372 | 10.9678 | 5.51 | 2000.0001 | 0.2 | 0 | 0.2 | 0 | 189501.915 | 47.1706 | 0 | 188149.0869 | 173992.0117 | 1029438.6551 | 872810.173 | 228328.0907 | -1351113.7477 | -468540.0651 | -175109.3398 | 1692355.2838 | 674367.398 | 3390320.3806 | 1881.4868 | 5512955.536 | 9200802.1103 | 1692355.2838 | 674367.398 | -3388438.8938 | 3687846.5743 | 3160662.6314 | 1643000.4334 | 52.5219 | 0.00016132 | 0.57491 | 1.1952 | 0.38862 | 2.9614 | 3.2306 | 0.1294 | 1.5453 | 1.7864e-10 | 2.6043
591.4099 | 27.487 | 2.4709 | 3.1371 | 10.9678 | 5.5102 | 2000.0001 | 0.2 | 0 | 0.2 | 0 | 189901.9151 | 47.1706 | 0 | 188549.0869 | 174361.914 | 1030427.0295 | 874065.0453 | 228341.7969 | -1354784.3003 | -469966.4457 | -175584.3449 | 1696742.3987 | 676571.4437 | 3401194.7732 | 1885.4868 | 5524555.5366 | 9224260.8486 | 1696742.3987 | 676571.4437 | -3399309.2865 | 3699705.312 | 3170482.8115 | 1648208.9975 | 52.5219 | 0.00016134 | 0.57492 | 1.1952 | 0.38863 | 2.9614 | 3.2307 | 0.1294 | 1.5453 | 1.7863e-10 | 2.6043
592.4099 | 27.4875 | 2.4709 | 3.1371 | 10.9679 | 5.5103 | 2000.0001 | 0.2 | 0 | 0.2 | 0 | 190301.9151 | 47.1706 | 0 | 188949.0869 | 174731.8164 | 1031415.3816 | 875319.8918 | 228355.5087 | -1358454.8753 | -471392.8521 | -176059.3444 | 1701129.5385 | 678775.5488 | 3412069.363 | 1889.4868 | 5536155.5372 | 9247719.7884 | 1701129.5385 | 678775.5488 | -3410179.8763 | 3711564.2512 | 3180303.1066 | 1653417.6517 | 52.5219 | 0.00016135 | 0.57493 | 1.1952 | 0.38863 | 2.9615 | 3.2307 | 0.12939 | 1.5453 | 1.7863e-10 | 2.6043
593.4099 | 27.4879 | 2.4708 | 3.137 | 10.9679 | 5.5105 | 2000.0001 | 0.2 | 0 | 0.2 | 0 | 190701.9151 | 47.1706 | 0 | 189349.087 | 175101.7188 | 1032403.712 | 876574.7133 | 228369.2262 | -1362125.4719 | -472819.2837 | -176534.3382 | 1705516.7027 | 680979.7117 | 3422944.1447 | 1893.4868 | 5547755.5377 | 9271178.9245 | 1705516.7027 | 680979.7117 | -3421050.6579 | 3723423.3867 | 3190123.5137 | 1658626.3935 | 52.5219 | 0.00016137 | 0.57493 | 1.1952 | 0.38863 | 2.9615 | 3.2307 | 0.12939 | 1.5453 | 1.7863e-10 | 2.6044
594.4099 | 27.4884 | 2.4707 | 3.137 | 10.968 | 5.5106 | 2000.0001 | 0.2 | 0 | 0.2 | 0 | 191101.9151 | 47.1706 | 0 | 189749.087 | 175471.6212 | 1033392.0214 | 877829.5103 | 228382.9491 | -1365796.0896 | -474245.7396 | -177009.3267 | 1709903.8905 | 683183.9309 | 3433819.113 | 1897.4868 | 5559355.5383 | 9294638.2515 | 1709903.8905 | 683183.9309 | -3431921.6262 | 3735282.7132 | 3199944.0297 | 1663835.2206 | 52.5219 | 0.00016138 | 0.57494 | 1.1952 | 0.38864 | 2.9616 | 3.2308 | 0.12939 | 1.5453 | 1.7863e-10 | 2.6044
595.4099 | 27.4888 | 2.4707 | 3.1369 | 10.9681 | 5.5108 | 2000.0001 | 0.2 | 0 | 0.2 | 0 | 191501.9151 | 47.1706 | 0 | 190149.087 | 175841.5236 | 1034380.3102 | 879084.2835 | 228396.6773 | -1369466.7278 | -475672.2193 | -177484.3098 | 1714291.1013 | 685388.2049 | 3444694.263 | 1901.4868 | 5570955.5389 | 9318097.7644 | 1714291.1013 | 685388.2049 | -3442792.7762 | 3747142.2255 | 3209764.6518 | 1669044.1307 | 52.5219 | 0.0001614 | 0.57495 | 1.1952 | 0.38864 | 2.9616 | 3.2308 | 0.12939 | 1.5453 | 1.7863e-10 | 2.6045
596.4099 | 27.4892 | 2.4706 | 3.1368 | 10.9681 | 5.5109 | 2000.0001 | 0.2 | 0 | 0.2 | 0 | 191901.9152 | 47.1706 | 0 | 190549.087 | 176211.426 | 1035368.579 | 880339.0335 | 228410.4106 | -1373137.386 | -477098.7222 | -177959.2877 | 1718678.3346 | 687592.5323 | 3455569.5898 | 1905.4868 | 5582555.5395 | 9341557.4581 | 1718678.3346 | 687592.5323 | -3453664.103 | 3759001.9186 | 3219585.377 | 1674253.1217 | 52.5219 | 0.00016141 | 0.57496 | 1.1952 | 0.38865 | 2.9616 | 3.2308 | 0.12939 | 1.5453 | 1.7863e-10 | 2.6045
597.4099 | 27.4896 | 2.4706 | 3.1368 | 10.9682 | 5.511 | 2000.0001 | 0.2 | 0 | 0.2 | 0 | 192301.9152 | 47.1706 | 0 | 190949.087 | 176581.3284 | 1036356.8284 | 881593.7611 | 228424.149 | -1376808.0637 | -478525.2476 | -178434.2607 | 1723065.5897 | 689796.9115 | 3466445.0887 | 1909.4868 | 5594155.5401 | 9365017.3279 | 1723065.5897 | 689796.9115 | -3464535.602 | 3770861.7878 | 3229406.2026 | 1679462.1912 | 52.5219 | 0.00016142 | 0.57497 | 1.1952 | 0.38865 | 2.9617 | 3.2309 | 0.12939 | 1.5453 | 1.7863e-10 | 2.6046
598.4099 | 27.49 | 2.4706 | 3.1367 | 10.9682 | 5.5111 | 2000.0001 | 0.2 | 0 | 0.2 | 0 | 192701.9152 | 47.1706 | 0 | 191349.0871 | 176951.2307 | 1037345.0589 | 882848.4667 | 228437.8923 | -1380478.7602 | -479951.7949 | -178909.2287 | 1727452.8661 | 692001.3412 | 3477320.7551 | 1913.4868 | 5605755.5406 | 9388477.3689 | 1727452.8661 | 692001.3412 | -3475407.2684 | 3782721.8283 | 3239227.1259 | 1684671.3372 | 52.5219 | 0.00016143 | 0.57497 | 1.1952 | 0.38865 | 2.9617 | 3.2309 | 0.12938 | 1.5454 | 1.7863e-10 | 2.6046
599.4099 | 27.4904 | 2.4705 | 3.1367 | 10.9683 | 5.5113 | 2000.0001 | 0.2 | 0 | 0.2 | 0 | 193101.9152 | 47.1706 | 0 | 191749.0871 | 177321.1331 | 1038333.271 | 884103.151 | 228451.6403 | -1384149.4752 | -481378.3636 | -179384.192 | 1731840.1631 | 694205.8201 | 3488196.5845 | 1917.4868 | 5617355.5412 | 9411937.5767 | 1731840.1631 | 694205.8201 | -3486279.0978 | 3794582.0355 | 3249048.1443 | 1689880.5578 | 52.5219 | 0.00016145 | 0.57498 | 1.1952 | 0.38866 | 2.9617 | 3.2309 | 0.12938 | 1.5454 | 1.7863e-10 | 2.6046
600.4099 | 27.4908 | 2.4705 | 3.1366 | 10.9683 | 5.5114 | 2000.0001 | 0.2 | 0 | 0.2 | 0 | 193501.9152 | 47.1706 | 0 | 192149.0871 | 177691.0355 | 1039321.4652 | 885357.8146 | 228465.393 | -1387820.208 | -482804.953 | -179859.1507 | 1736227.4802 | 696410.3468 | 3499072.5725 | 1921.4868 | 5628955.5418 | 9435397.9467 | 1736227.4802 | 696410.3468 | -3497151.0858 | 3806442.4049 | 3258869.2552 | 1695089.8508 | 52.5219 | 0.00016146 | 0.57499 | 1.1952 | 0.38866 | 2.9617 | 3.231 | 0.12938 | 1.5454 | 1.7863e-10 | 2.6047
601.4099 | 27.4912 | 2.4704 | 3.1366 | 10.9684 | 5.5115 | 2000.0001 | 0.2 | 0 | 0.2 | 0 | 193901.9153 | 47.1706 | 0 | 192549.0871 | 178060.9379 | 1040309.6419 | 886612.4579 | 228479.1501 | -1391490.9583 | -484231.5626 | -180334.1049 | 1740614.817 | 698614.9201 | 3509948.7149 | 1925.4868 | 5640555.5424 | 9458858.4746 | 1740614.817 | 698614.9201 | -3508023.2282 | 3818302.9322 | 3268690.4562 | 1700299.2143 | 52.5219 | 0.00016147 | 0.575 | 1.1952 | 0.38866 | 2.9618 | 3.231 | 0.12938 | 1.5454 | 1.7863e-10 | 2.6047
602.4099 | 27.4915 | 2.4704 | 3.1365 | 10.9684 | 5.5116 | 2000.0001 | 0.2 | 0 | 0.2 | 0 | 194301.9153 | 47.1706 | 0 | 192949.0871 | 178430.8403 | 1041297.8017 | 887867.0816 | 228492.9117 | -1395161.7256 | -485658.1919 | -180809.0546 | 1745002.1728 | 700819.5388 | 3520825.0075 | 1929.4868 | 5652155.543 | 9482319.1562 | 1745002.1728 | 700819.5388 | -3518895.5208 | 3830163.6132 | 3278511.7448 | 1705508.6464 | 52.5219 | 0.00016148 | 0.575 | 1.1952 | 0.38867 | 2.9618 | 3.231 | 0.12938 | 1.5454 | 1.7862e-10 | 2.6047
603.4099 | 27.4919 | 2.4703 | 3.1365 | 10.9685 | 5.5117 | 2000.0001 | 0.2 | 0 | 0.2 | 0 | 194701.9153 | 47.1706 | 0 | 193349.0872 | 178800.7427 | 1042285.945 | 889121.6861 | 228506.6775 | -1398832.5093 | -487084.8403 | -181284.0001 | 1749389.5471 | 703024.2015 | 3531701.4464 | 1933.4868 | 5663755.5435 | 9505779.9873 | 1749389.5471 | 703024.2015 | -3529767.9596 | 3842024.4437 | 3288333.1186 | 1710718.1454 | 52.5219 | 0.00016149 | 0.57501 | 1.1952 | 0.38867 | 2.9618 | 3.2311 | 0.12938 | 1.5454 | 1.7862e-10 | 2.6048
604.4099 | 27.4922 | 2.4703 | 3.1364 | 10.9685 | 5.5118 | 2000.0001 | 0.2 | 0 | 0.2 | 0 | 195101.9153 | 47.1706 | 0 | 193749.0872 | 179170.645 | 1043274.0722 | 890376.272 | 228520.4475 | -1402503.3092 | -488511.5073 | -181758.9415 | 1753776.9395 | 705228.9072 | 3542578.0275 | 1937.4868 | 5675355.5441 | 9529240.9639 | 1753776.9395 | 705228.9072 | -3540640.5407 | 3853885.4198 | 3298154.5754 | 1715927.7094 | 52.5219 | 0.0001615 | 0.57502 | 1.1952 | 0.38867 | 2.9619 | 3.2311 | 0.12937 | 1.5454 | 1.7862e-10 | 2.6048
605.4099 | 27.4925 | 2.4703 | 3.1364 | 10.9685 | 5.5119 | 2000.0001 | 0.2 | 0 | 0.2 | 0 | 195501.9153 | 47.1706 | 0 | 194149.0872 | 179540.5474 | 1044262.1838 | 891630.8398 | 228534.2215 | -1406174.1246 | -489938.1925 | -182233.8787 | 1758164.3495 | 707433.6546 | 3553454.7471 | 1941.4868 | 5686955.5447 | 9552702.0822 | 1758164.3495 | 707433.6546 | -3551513.2604 | 3865746.5374 | 3307976.113 | 1721137.3366 | 52.5219 | 0.00016151 | 0.57502 | 1.1952 | 0.38867 | 2.9619 | 3.2311 | 0.12937 | 1.5454 | 1.7862e-10 | 2.6048
606.4099 | 27.4929 | 2.4702 | 3.1364 | 10.9686 | 5.512 | 2000.0001 | 0.2 | 0 | 0.2 | 0 | 195901.9154 | 47.1706 | 0 | 194549.0872 | 179910.4498 | 1045250.2801 | 892885.39 | 228547.9995 | -1409844.9553 | -491364.8953 | -182708.8121 | 1762551.7767 | 709638.4427 | 3564331.6015 | 1945.4868 | 5698555.5453 | 9576163.3382 | 1762551.7767 | 709638.4427 | -3562386.1147 | 3877607.793 | 3317797.7292 | 1726347.0254 | 52.5219 | 0.00016152 | 0.57503 | 1.1952 | 0.38868 | 2.9619 | 3.2311 | 0.12937 | 1.5454 | 1.7862e-10 | 2.6049
607.4099 | 27.4932 | 2.4702 | 3.1363 | 10.9686 | 5.5121 | 2000.0001 | 0.2 | 0 | 0.2 | 0 | 196301.9154 | 47.1706 | 0 | 194949.0872 | 180280.3522 | 1046238.3617 | 894139.923 | 228561.7813 | -1413515.8008 | -492791.6153 | -183183.7416 | 1766939.2204 | 711843.2704 | 3575208.587 | 1949.4868 | 5710155.5459 | 9599624.7285 | 1766939.2204 | 711843.2704 | -3573259.1002 | 3889469.1826 | 3327619.4218 | 1731556.7741 | 52.5219 | 0.00016153 | 0.57503 | 1.1952 | 0.38868 | 2.9619 | 3.2312 | 0.12937 | 1.5454 | 1.7862e-10 | 2.6049
608.4099 | 27.4935 | 2.4701 | 3.1363 | 10.9687 | 5.5122 | 2000.0001 | 0.2 | 0 | 0.2 | 0 | 196701.9154 | 47.1706 | 0 | 195349.0873 | 180650.2546 | 1047226.4288 | 895394.4392 | 228575.5668 | -1417186.6607 | -494218.3519 | -183658.6674 | 1771326.6804 | 714048.1366 | 3586085.7002 | 1953.4868 | 5721755.5464 | 9623086.2492 | 1771326.6804 | 714048.1366 | -3584132.2134 | 3901330.7028 | 3337441.1888 | 1736766.5812 | 52.5219 | 0.00016154 | 0.57504 | 1.1952 | 0.38868 | 2.962 | 3.2312 | 0.12937 | 1.5454 | 1.7862e-10 | 2.6049
609.4099 | 27.4938 | 2.4701 | 3.1362 | 10.9687 | 5.5123 | 2000.0001 | 0.2 | 0 | 0.2 | 0 | 197101.9154 | 47.1706 | 0 | 195749.0873 | 181020.157 | 1048214.4819 | 896648.9393 | 228589.356 | -1420857.5346 | -495645.1049 | -184133.5895 | 1775714.1562 | 716253.0403 | 3596962.9375 | 1957.4868 | 5733355.547 | 9646547.897 | 1775714.1562 | 716253.0403 | -3595005.4508 | 3913192.35 | 3347263.0283 | 1741976.445 | 52.5219 | 0.00016155 | 0.57505 | 1.1952 | 0.38868 | 2.962 | 3.2312 | 0.12937 | 1.5454 | 1.7862e-10 | 2.6049
610.4099 | 27.4941 | 2.4701 | 3.1362 | 10.9687 | 5.5124 | 2000.0001 | 0.2 | 0 | 0.2 | 0 | 197501.9154 | 47.1706 | 0 | 196149.0873 | 181390.0593 | 1049202.5214 | 897903.4234 | 228603.1487 | -1424528.4222 | -497071.8736 | -184608.5081 | 1780101.6473 | 718457.9805 | 3607840.2958 | 1961.4868 | 5744955.5476 | 9670009.6684 | 1780101.6473 | 718457.9805 | -3605878.809 | 3925054.1208 | 3357084.9382 | 1747186.364 | 52.5219 | 0.00016156 | 0.57505 | 1.1952 | 0.38869 | 2.962 | 3.2312 | 0.12937 | 1.5455 | 1.7862e-10 | 2.605
611.4099 | 27.4943 | 2.47 | 3.1362 | 10.9688 | 5.5125 | 2000.0001 | 0.2 | 0 | 0.2 | 0 | 197901.9155 | 47.1706 | 0 | 196549.0873 | 181759.9617 | 1050190.5476 | 899157.8922 | 228616.9449 | -1428199.323 | -498498.6578 | -185083.4233 | 1784489.1533 | 720662.9561 | 3618717.7717 | 1965.4868 | 5756555.5482 | 9693471.5601 | 1784489.1533 | 720662.9561 | -3616752.2849 | 3936916.0119 | 3366906.9168 | 1752396.3367 | 52.5219 | 0.00016157 | 0.57506 | 1.1952 | 0.38869 | 2.962 | 3.2313 | 0.12937 | 1.5455 | 1.7862e-10 | 2.605
612.4099 | 27.4946 | 2.47 | 3.1361 | 10.9688 | 5.5126 | 2000.0001 | 0.2 | 0 | 0.2 | 0 | 198301.9155 | 47.1706 | 0 | 196949.0873 | 182129.8641 | 1051178.5609 | 900412.346 | 228630.7444 | -1431870.2368 | -499925.4569 | -185558.335 | 1788876.6739 | 722867.9663 | 3629595.362 | 1969.4868 | 5768155.5488 | 9716933.5689 | 1788876.6739 | 722867.9663 | -3627625.8753 | 3948778.0201 | 3376728.962 | 1757606.3618 | 52.5219 | 0.00016158 | 0.57506 | 1.1952 | 0.38869 | 2.9621 | 3.2313 | 0.12936 | 1.5455 | 1.7862e-10 | 2.605
613.4099 | 27.4949 | 2.47 | 3.1361 | 10.9689 | 5.5127 | 2000.0001 | 0.2 | 0 | 0.2 | 0 | 198701.9155 | 47.1706 | 0 | 197349.0874 | 182499.7665 | 1052166.5616 | 901666.7853 | 228644.5472 | -1435541.1632 | -501352.2707 | -186033.2436 | 1793264.2087 | 725073.0102 | 3640473.0638 | 1973.4868 | 5779755.5493 | 9740395.6916 | 1793264.2087 | 725073.0102 | -3638499.5771 | 3960640.1423 | 3386551.0722 | 1762816.4378 | 52.5219 | 0.00016158 | 0.57507 | 1.1952 | 0.38869 | 2.9621 | 3.2313 | 0.12936 | 1.5455 | 1.7862e-10 | 2.6051
614.4099 | 27.4951 | 2.47 | 3.136 | 10.9689 | 5.5127 | 2000.0001 | 0.2 | 0 | 0.2 | 0 | 199101.9155 | 47.1706 | 0 | 197749.0874 | 182869.6689 | 1053154.55 | 902921.2103 | 228658.3532 | -1439212.1017 | -502779.0986 | -186508.1489 | 1797651.7572 | 727278.0868 | 3651350.874 | 1977.4868 | 5791355.5499 | 9763857.9253 | 1797651.7572 | 727278.0868 | -3649373.3873 | 3972502.3753 | 3396373.2456 | 1768026.5633 | 52.5219 | 0.00016159 | 0.57507 | 1.1952 | 0.3887 | 2.9621 | 3.2313 | 0.12936 | 1.5455 | 1.7862e-10 | 2.6051
615.4099 | 27.4954 | 2.4699 | 3.136 | 10.9689 | 5.5128 | 2000.0001 | 0.2 | 0 | 0.2 | 0 | 199501.9155 | 47.1706 | 0 | 198149.0874 | 183239.5713 | 1054142.5266 | 904175.6215 | 228672.1622 | -1442883.0522 | -504205.9403 | -186983.0512 | 1802039.3192 | 729483.1952 | 3662228.7897 | 1981.4868 | 5802955.5505 | 9787320.2668 | 1802039.3192 | 729483.1952 | -3660247.303 | 3984364.7163 | 3406195.4805 | 1773236.737 | 52.5219 | 0.0001616 | 0.57508 | 1.1952 | 0.3887 | 2.9621 | 3.2313 | 0.12936 | 1.5455 | 1.7862e-10 | 2.6051
616.4099 | 27.4956 | 2.4699 | 3.136 | 10.969 | 5.5129 | 2000.0001 | 0.2 | 0 | 0.2 | 0 | 199901.9156 | 47.1706 | 0 | 198549.0874 | 183609.4736 | 1055130.4915 | 905430.0193 | 228685.9743 | -1446554.0143 | -505632.7955 | -187457.9505 | 1806426.8942 | 731688.3346 | 3673106.8082 | 1985.4868 | 5814555.5511 | 9810782.7133 | 1806426.8942 | 731688.3346 | -3671121.3214 | 3996227.1622 | 3416017.7752 | 1778446.9576 | 52.5219 | 0.00016161 | 0.57508 | 1.1952 | 0.3887 | 2.9621 | 3.2314 | 0.12936 | 1.5455 | 1.7862e-10 | 2.6051
617.4099 | 27.4959 | 2.4699 | 3.1359 | 10.969 | 5.513 | 2000.0001 | 0.2 | 0 | 0.2 | 0 | 200301.9156 | 47.1706 | 0 | 198949.0874 | 183979.376 | 1056118.4452 | 906684.404 | 228699.7893 | -1450224.9877 | -507059.6638 | -187932.8468 | 1810814.4819 | 733893.5042 | 3683984.9265 | 1989.4868 | 5826155.5517 | 9834245.2621 | 1810814.4819 | 733893.5042 | -3681995.4397 | 4008089.7104 | 3425840.1282 | 1783657.2239 | 52.5219 | 0.00016161 | 0.57509 | 1.1952 | 0.3887 | 2.9622 | 3.2314 | 0.12936 | 1.5455 | 1.7862e-10 | 2.6051
618.4099 | 27.4961 | 2.4698 | 3.1359 | 10.969 | 5.513 | 2000.0001 | 0.2 | 0 | 0.2 | 0 | 200701.9156 | 47.1706 | 0 | 199349.0875 | 184349.2784 | 1057106.3879 | 907938.7759 | 228713.6071 | -1453895.972 | -508486.5447 | -188407.7402 | 1815202.0819 | 736098.7032 | 3694863.1421 | 1993.4868 | 5837755.5522 | 9857707.9102 | 1815202.0819 | 736098.7032 | -3692869.6553 | 4019952.358 | 3435662.5379 | 1788867.5346 | 52.5219 | 0.00016162 | 0.57509 | 1.1952 | 0.3887 | 2.9622 | 3.2314 | 0.12936 | 1.5455 | 1.7862e-10 | 2.6052
619.4099 | 27.4963 | 2.4698 | 3.1359 | 10.969 | 5.5131 | 2000.0001 | 0.2 | 0 | 0.2 | 0 | 201101.9156 | 47.1706 | 0 | 199749.0875 | 184719.1808 | 1058094.32 | 909193.1355 | 228727.4277 | -1457566.967 | -509913.4381 | -188882.6309 | 1819589.694 | 738303.9307 | 3705741.4523 | 1997.4868 | 5849355.5528 | 9881170.6552 | 1819589.694 | 738303.9307 | -3703743.9655 | 4031815.1024 | 3445485.0027 | 1794077.8885 | 52.5219 | 0.00016163 | 0.57509 | 1.1952 | 0.38871 | 2.9622 | 3.2314 | 0.12936 | 1.5455 | 1.7861e-10 | 2.6052
620.4099 | 27.4966 | 2.4698 | 3.1359 | 10.9691 | 5.5132 | 2000.0001 | 0.2 | 0 | 0.2 | 0 | 201501.9156 | 47.1706 | 0 | 200149.0875 | 185089.0832 | 1059082.2416 | 910447.483 | 228741.2511 | -1461237.9724 | -511340.3436 | -189357.5189 | 1823977.3178 | 740509.186 | 3716619.8546 | 2001.4868 | 5860955.5534 | 9904633.4943 | 1823977.3178 | 740509.186 | -3714618.3679 | 4043677.9409 | 3455307.5212 | 1799288.2845 | 52.5219 | 0.00016164 | 0.5751 | 1.1952 | 0.38871 | 2.9622 | 3.2314 | 0.12936 | 1.5455 | 1.7861e-10 | 2.6052
621.4099 | 27.4968 | 2.4698 | 3.1358 | 10.9691 | 5.5132 | 2000.0001 | 0.2 | 0 | 0.2 | 0 | 201901.9157 | 47.1706 | 0 | 200549.0875 | 185458.9856 | 1060070.1531 | 911701.8188 | 228755.077 | -1464908.988 | -512767.2607 | -189832.4043 | 1828364.953 | 742714.4684 | 3727498.3466 | 2005.4868 | 5872555.554 | 9928096.4251 | 1828364.953 | 742714.4684 | -3725492.8598 | 4055540.8712 | 3465130.0919 | 1804498.7215 | 52.5219 | 0.00016164 | 0.5751 | 1.1952 | 0.38871 | 2.9622 | 3.2315 | 0.12936 | 1.5455 | 1.7861e-10 | 2.6052
622.4099 | 27.497 | 2.4697 | 3.1358 | 10.9691 | 5.5133 | 2000.0001 | 0.2 | 0 | 0.2 | 0 | 202301.9157 | 47.1706 | 0 | 200949.0875 | 185828.8879 | 1061058.0548 | 912956.1431 | 228768.9055 | -1468580.0133 | -514194.1893 | -190307.2871 | 1832752.5993 | 744919.7771 | 3738376.9258 | 2009.4868 | 5884155.5546 | 9951559.4451 | 1832752.5993 | 744919.7771 | -3736367.439 | 4067403.8906 | 3474952.7134 | 1809709.1983 | 52.5219 | 0.00016165 | 0.57511 | 1.1952 | 0.38871 | 2.9622 | 3.2315 | 0.12935 | 1.5455 | 1.7861e-10 | 2.6052
623.4099 | 27.4972 | 2.4697 | 3.1358 | 10.9692 | 5.5134 | 2000.0001 | 0.2 | 0 | 0.2 | 0 | 202701.9157 | 47.1706 | 0 | 201349.0876 | 186198.7903 | 1062045.9469 | 914210.4564 | 228782.7365 | -1472251.0483 | -515621.129 | -190782.1674 | 1837140.2564 | 747125.1115 | 3749255.5898 | 2013.4868 | 5895755.5551 | 9975022.5519 | 1837140.2564 | 747125.1115 | -3747242.1031 | 4079266.9968 | 3484775.3844 | 1814919.7139 | 52.5219 | 0.00016165 | 0.57511 | 1.1952 | 0.38871 | 2.9623 | 3.2315 | 0.12935 | 1.5455 | 1.7861e-10 | 2.6053
624.4099 | 27.4974 | 2.4697 | 3.1357 | 10.9692 | 5.5134 | 2000.0001 | 0.2 | 0 | 0.2 | 0 | 203101.9157 | 47.1706 | 0 | 201749.0876 | 186568.6927 | 1063033.8296 | 915464.7588 | 228796.57 | -1475922.0926 | -517048.0796 | -191257.0453 | 1841527.924 | 749330.4708 | 3760134.3365 | 2017.4868 | 5907355.5557 | 9998485.7432 | 1841527.924 | 749330.4708 | -3758116.8497 | 4091130.1875 | 3494598.1036 | 1820130.2673 | 52.5219 | 0.00016166 | 0.57511 | 1.1952 | 0.38871 | 2.9623 | 3.2315 | 0.12935 | 1.5455 | 1.7861e-10 | 2.6053
625.4099 | 27.4976 | 2.4697 | 3.1357 | 10.9692 | 5.5135 | 2000.0001 | 0.2 | 0 | 0.2 | 0 | 203501.9157 | 47.1706 | 0 | 202149.0876 | 186938.5951 | 1064021.7033 | 916719.0507 | 228810.4058 | -1479593.1459 | -518475.0406 | -191731.9208 | 1845915.6018 | 751535.8543 | 3771013.1635 | 2021.4868 | 5918955.5563 | 10021949.0167 | 1845915.6018 | 751535.8543 | -3768991.6768 | 4102993.4604 | 3504420.8696 | 1825340.8573 | 52.5219 | 0.00016167 | 0.57512 | 1.1952 | 0.38872 | 2.9623 | 3.2315 | 0.12935 | 1.5455 | 1.7861e-10 | 2.6053
626.4099 | 27.4977 | 2.4697 | 3.1357 | 10.9692 | 5.5135 | 2000.0001 | 0.2 | 0 | 0.2 | 0 | 203901.9158 | 47.1706 | 0 | 202549.0876 | 187308.4975 | 1065009.5682 | 917973.3324 | 228824.2439 | -1483264.2081 | -519902.0119 | -192206.794 | 1850303.2896 | 753741.2615 | 3781892.0688 | 2025.4868 | 5930555.5569 | 10045412.3701 | 1850303.2896 | 753741.2615 | -3779866.582 | 4114856.8133 | 3514243.6811 | 1830551.4831 | 52.5219 | 0.00016167 | 0.57512 | 1.1952 | 0.38872 | 2.9623 | 3.2315 | 0.12935 | 1.5455 | 1.7861e-10 | 2.6053
627.4099 | 27.4979 | 2.4696 | 3.1357 | 10.9693 | 5.5136 | 2000.0001 | 0.2 | 0 | 0.2 | 0 | 204301.9158 | 47.1706 | 0 | 202949.0876 | 187678.3999 | 1065997.4245 | 919227.6041 | 228838.0842 | -1486935.2788 | -521328.9932 | -192681.665 | 1854690.9871 | 755946.6917 | 3792771.0502 | 2029.4868 | 5942155.5575 | 10068875.8015 | 1854690.9871 | 755946.6917 | -3790741.5634 | 4126720.244 | 3524066.537 | 1835762.1437 | 52.5219 | 0.00016168 | 0.57513 | 1.1952 | 0.38872 | 2.9623 | 3.2316 | 0.12935 | 1.5455 | 1.7861e-10 | 2.6053
628.4099 | 27.4981 | 2.4696 | 3.1356 | 10.9693 | 5.5137 | 2000.0001 | 0.2 | 0 | 0.2 | 0 | 204701.9158 | 47.1706 | 0 | 203349.0877 | 188048.3023 | 1066985.2724 | 920481.8661 | 228851.9267 | -1490606.3579 | -522755.9841 | -193156.5338 | 1859078.6939 | 758152.1443 | 3803650.1057 | 2033.4868 | 5953755.558 | 10092339.3085 | 1859078.6939 | 758152.1443 | -3801616.6189 | 4138583.7505 | 3533889.4361 | 1840972.8381 | 52.5219 | 0.00016168 | 0.57513 | 1.1952 | 0.38872 | 2.9623 | 3.2316 | 0.12935 | 1.5456 | 1.7861e-10 | 2.6054
629.4099 | 27.4983 | 2.4696 | 3.1356 | 10.9693 | 5.5137 | 2000.0001 | 0.2 | 0 | 0.2 | 0 | 205101.9158 | 47.1706 | 0 | 203749.0877 | 188418.2046 | 1067973.1122 | 921736.1186 | 228865.7713 | -1494277.4452 | -524182.9845 | -193631.4005 | 1863466.41 | 760357.6186 | 3814529.2333 | 2037.4868 | 5965355.5586 | 10115802.8893 | 1863466.41 | 760357.6186 | -3812491.7465 | 4150447.3307 | 3543712.3771 | 1846183.5655 | 52.5219 | 0.00016169 | 0.57513 | 1.1952 | 0.38872 | 2.9623 | 3.2316 | 0.12935 | 1.5456 | 1.7861e-10 | 2.6054
630.4099 | 27.4984 | 2.4696 | 3.1356 | 10.9693 | 5.5138 | 2000.0001 | 0.2 | 0 | 0.2 | 0 | 205501.9158 | 47.1706 | 0 | 204149.0877 | 188788.107 | 1068960.9441 | 922990.362 | 228879.618 | -1497948.5404 | -525609.9941 | -194106.2651 | 1867854.135 | 762563.1141 | 3825408.431 | 2041.4868 | 5976955.5592 | 10139266.5419 | 1867854.135 | 762563.1141 | -3823366.9442 | 4162310.9826 | 3553535.3591 | 1851394.3249 | 52.5219 | 0.00016169 | 0.57514 | 1.1952 | 0.38872 | 2.9624 | 3.2316 | 0.12935 | 1.5456 | 1.7861e-10 | 2.6054
631.4099 | 27.4986 | 2.4696 | 3.1356 | 10.9693 | 5.5138 | 2000.0001 | 0.2 | 0 | 0.2 | 0 | 205901.9159 | 47.1706 | 0 | 204549.0877 | 189158.0094 | 1069948.7682 | 924244.5964 | 228893.4667 | -1501619.6432 | -527037.0126 | -194581.1278 | 1872241.8686 | 764768.6302 | 3836287.697 | 2045.4868 | 5988555.5598 | 10162730.2642 | 1872241.8686 | 764768.6302 | -3834242.2102 | 4174174.7044 | 3563358.3808 | 1856605.1155 | 52.5219 | 0.0001617 | 0.57514 | 1.1952 | 0.38873 | 2.9624 | 3.2316 | 0.12935 | 1.5456 | 1.7861e-10 | 2.6054
632.4099 | 27.4988 | 2.4695 | 3.1356 | 10.9694 | 5.5139 | 2000.0001 | 0.2 | 0 | 0.2 | 0 | 206301.9159 | 47.1706 | 0 | 204949.0877 | 189527.9118 | 1070936.5849 | 925498.8221 | 228907.3174 | -1505290.7536 | -528464.0398 | -195055.9884 | 1876629.6108 | 766974.1665 | 3847167.0295 | 2049.4868 | 6000155.5604 | 10186194.0545 | 1876629.6108 | 766974.1665 | -3845117.5427 | 4186038.4941 | 3573181.4412 | 1861815.9365 | 52.5219 | 0.0001617 | 0.57514 | 1.1952 | 0.38873 | 2.9624 | 3.2316 | 0.12935 | 1.5456 | 1.7861e-10 | 2.6054
633.4099 | 27.4989 | 2.4695 | 3.1355 | 10.9694 | 5.5139 | 2000.0001 | 0.2 | 0 | 0.2 | 0 | 206701.9159 | 47.1706 | 0 | 205349.0878 | 189897.8142 | 1071924.3943 | 926753.0394 | 228921.1699 | -1508961.8713 | -529891.0755 | -195530.8472 | 1881017.3611 | 769179.7222 | 3858046.4266 | 2053.4868 | 6011755.5609 | 10209657.9109 | 1881017.3611 | 769179.7222 | -3855992.9398 | 4197902.35 | 3583004.5393 | 1867026.787 | 52.5219 | 0.00016171 | 0.57514 | 1.1952 | 0.38873 | 2.9624 | 3.2316 | 0.12935 | 1.5456 | 1.7861e-10 | 2.6054
634.4099 | 27.4991 | 2.4695 | 3.1355 | 10.9694 | 5.514 | 2000.0001 | 0.2 | 0 | 0.2 | 0 | 207101.9159 | 47.1706 | 0 | 205749.0878 | 190267.7166 | 1072912.1966 | 928007.2484 | 228935.0243 | -1512632.996 | -531318.1195 | -196005.7041 | 1885405.1195 | 771385.2969 | 3868925.8866 | 2057.4868 | 6023355.5615 | 10233121.8317 | 1885405.1195 | 771385.2969 | -3866868.3999 | 4209766.2701 | 3592827.674 | 1872237.6662 | 52.5219 | 0.00016171 | 0.57515 | 1.1952 | 0.38873 | 2.9624 | 3.2316 | 0.12935 | 1.5456 | 1.7861e-10 | 2.6054
635.4099 | 27.4992 | 2.4695 | 3.1355 | 10.9694 | 5.514 | 2000.0001 | 0.2 | 0 | 0.2 | 0 | 207501.9159 | 47.1706 | 0 | 206149.0878 | 190637.6189 | 1073899.9919 | 929261.4494 | 228948.8805 | -1516304.1277 | -532745.1714 | -196480.5592 | 1889792.8856 | 773590.8902 | 3879805.4079 | 2061.4868 | 6034955.5621 | 10256585.815 | 1889792.8856 | 773590.8902 | -3877743.9211 | 4221630.2529 | 3602650.8445 | 1877448.5735 | 52.5219 | 0.00016172 | 0.57515 | 1.1952 | 0.38873 | 2.9624 | 3.2317 | 0.12934 | 1.5456 | 1.7861e-10 | 2.6055
636.4099 | 27.4994 | 2.4695 | 3.1355 | 10.9694 | 5.514 | 2000.0001 | 0.2 | 0 | 0.2 | 0 | 207901.916 | 47.1706 | 0 | 206549.0878 | 191007.5213 | 1074887.7806 | 930515.6426 | 228962.7385 | -1519975.2661 | -534172.2312 | -196955.4126 | 1894180.6593 | 775796.5014 | 3890684.9888 | 2065.4868 | 6046555.5627 | 10280049.8593 | 1894180.6593 | 775796.5014 | -3888619.502 | 4233494.2966 | 3612474.0496 | 1882659.5079 | 52.5219 | 0.00016172 | 0.57515 | 1.1952 | 0.38873 | 2.9624 | 3.2317 | 0.12934 | 1.5456 | 1.7861e-10 | 2.6055
637.4099 | 27.4995 | 2.4694 | 3.1355 | 10.9695 | 5.5141 | 2000.0001 | 0.2 | 0 | 0.2 | 0 | 208301.916 | 47.1706 | 0 | 206949.0878 | 191377.4237 | 1075875.5627 | 931769.8282 | 228976.5981 | -1523646.411 | -535599.2985 | -197430.2643 | 1898568.4405 | 778002.1301 | 3901564.6276 | 2069.4868 | 6058155.5633 | 10303513.9629 | 1898568.4405 | 778002.1301 | -3899495.1408 | 4245358.3997 | 3622297.2885 | 1887870.4689 | 52.5219 | 0.00016173 | 0.57516 | 1.1952 | 0.38873 | 2.9624 | 3.2317 | 0.12934 | 1.5456 | 1.7861e-10 | 2.6055
638.4099 | 27.4996 | 2.4694 | 3.1354 | 10.9695 | 5.5141 | 2000.0001 | 0.2 | 0 | 0.2 | 0 | 208701.916 | 47.1706 | 0 | 207349.0879 | 191747.3261 | 1076863.3384 | 933024.0065 | 228990.4594 | -1527317.5623 | -537026.3732 | -197905.1143 | 1902956.2287 | 780207.7759 | 3912444.3229 | 2073.4868 | 6069755.5638 | 10326978.1242 | 1902956.2287 | 780207.7759 | -3910370.8361 | 4257222.5604 | 3632120.5602 | 1893081.4556 | 52.5219 | 0.00016173 | 0.57516 | 1.1952 | 0.38873 | 2.9625 | 3.2317 | 0.12934 | 1.5456 | 1.7861e-10 | 2.6055
639.4099 | 27.4998 | 2.4694 | 3.1354 | 10.9695 | 5.5142 | 2000.0001 | 0.2 | 0 | 0.2 | 0 | 209101.916 | 47.1706 | 0 | 207749.0879 | 192117.2285 | 1077851.108 | 934278.1775 | 229004.3224 | -1530988.7198 | -538453.4551 | -198379.9626 | 1907344.024 | 782413.4383 | 3923324.0731 | 2077.4868 | 6081355.5644 | 10350442.3417 | 1907344.024 | 782413.4383 | -3921246.5863 | 4269086.7772 | 3641943.864 | 1898292.4674 | 52.5219 | 0.00016173 | 0.57516 | 1.1952 | 0.38874 | 2.9625 | 3.2317 | 0.12934 | 1.5456 | 1.7861e-10 | 2.6055
640.4099 | 27.4999 | 2.4694 | 3.1354 | 10.9695 | 5.5142 | 2000.0001 | 0.2 | 0 | 0.2 | 0 | 209501.916 | 47.1706 | 0 | 208149.0879 | 192487.1309 | 1078838.8715 | 935532.3415 | 229018.1869 | -1534659.8833 | -539880.5441 | -198854.8095 | 1911731.8261 | 784619.1168 | 3934203.8767 | 2081.4868 | 6092955.565 | 10373906.6138 | 1911731.8261 | 784619.1168 | -3932122.3899 | 4280951.0488 | 3651767.1989 | 1903503.5036 | 52.5219 | 0.00016174 | 0.57516 | 1.1952 | 0.38874 | 2.9625 | 3.2317 | 0.12934 | 1.5456 | 1.7861e-10 | 2.6055
641.4099 | 27.5 | 2.4694 | 3.1354 | 10.9695 | 5.5143 | 2000.0001 | 0.2 | 0 | 0.2 | 0 | 209901.9161 | 47.1706 | 0 | 208549.0879 | 192857.0332 | 1079826.6291 | 936786.4987 | 229032.0529 | -1538331.0527 | -541307.6398 | -199329.6547 | 1916119.6348 | 786824.8111 | 3945083.7323 | 2085.4868 | 6104555.5656 | 10397370.939 | 1916119.6348 | 786824.8111 | -3942998.2456 | 4292815.3735 | 3661590.564 | 1908714.5636 | 52.5219 | 0.00016174 | 0.57516 | 1.1952 | 0.38874 | 2.9625 | 3.2317 | 0.12934 | 1.5456 | 1.7861e-10 | 2.6055
642.4099 | 27.5001 | 2.4694 | 3.1354 | 10.9695 | 5.5143 | 2000.0001 | 0.2 | 0 | 0.2 | 0 | 210301.9161 | 47.1706 | 0 | 208949.0879 | 193226.9356 | 1080814.3811 | 938040.6493 | 229045.9205 | -1542002.2278 | -542734.7422 | -199804.4985 | 1920507.45 | 789030.5206 | 3955963.6386 | 2089.4868 | 6116155.5662 | 10420835.3161 | 1920507.45 | 789030.5206 | -3953874.1518 | 4304679.7499 | 3671413.9587 | 1913925.6467 | 52.5219 | 0.00016175 | 0.57517 | 1.1952 | 0.38874 | 2.9625 | 3.2317 | 0.12934 | 1.5456 | 1.7861e-10 | 2.6055
643.4099 | 27.5002 | 2.4694 | 3.1354 | 10.9696 | 5.5143 | 2000.0001 | 0.2 | 0 | 0.2 | 0 | 210701.9161 | 47.1706 | 0 | 209349.088 | 193596.838 | 1081802.1274 | 939294.7935 | 229059.7894 | -1545673.4085 | -544161.851 | -200279.3409 | 1924895.2714 | 791236.245 | 3966843.5941 | 2093.4868 | 6127755.5667 | 10444299.7434 | 1924895.2714 | 791236.245 | -3964750.1073 | 4316544.1767 | 3681237.382 | 1919136.7523 | 52.5219 | 0.00016175 | 0.57517 | 1.1952 | 0.38874 | 2.9625 | 3.2317 | 0.12934 | 1.5456 | 1.7861e-10 | 2.6056
644.4099 | 27.5004 | 2.4693 | 3.1353 | 10.9696 | 5.5144 | 2000.0001 | 0.2 | 0 | 0.2 | 0 | 211101.9161 | 47.1706 | 0 | 209749.088 | 193966.7404 | 1082789.8684 | 940548.9314 | 229073.6598 | -1549344.5946 | -545588.966 | -200754.1818 | 1929283.0989 | 793441.9839 | 3977723.5975 | 2097.4868 | 6139355.5673 | 10467764.2198 | 1929283.0989 | 793441.9839 | -3975626.1107 | 4328408.6525 | 3691060.8332 | 1924347.8799 | 52.5219 | 0.00016175 | 0.57517 | 1.1952 | 0.38874 | 2.9625 | 3.2318 | 0.12934 | 1.5456 | 1.7861e-10 | 2.6056
645.4099 | 27.5005 | 2.4693 | 3.1353 | 10.9696 | 5.5144 | 2000.0001 | 0.2 | 0 | 0.2 | 0 | 211501.9161 | 47.1706 | 0 | 210149.088 | 194336.6428 | 1083777.6041 | 941803.0631 | 229087.5316 | -1553015.7859 | -547016.0872 | -201229.0213 | 1933670.9324 | 795647.7368 | 3988603.6476 | 2101.4868 | 6150955.5679 | 10491228.7439 | 1933670.9324 | 795647.7368 | -3986502.1608 | 4340273.176 | 3700884.3116 | 1929559.0287 | 52.5219 | 0.00016176 | 0.57517 | 1.1952 | 0.38874 | 2.9625 | 3.2318 | 0.12934 | 1.5456 | 1.7861e-10 | 2.6056
646.4099 | 27.5006 | 2.4693 | 3.1353 | 10.9696 | 5.5144 | 2000.0001 | 0.2 | 0 | 0.2 | 0 | 211901.9162 | 47.1706 | 0 | 210549.088 | 194706.5452 | 1084765.3347 | 943057.1889 | 229101.4047 | -1556686.9823 | -548443.2144 | -201703.8596 | 1938058.7717 | 797853.5035 | 3999483.743 | 2105.4868 | 6162555.5685 | 10514693.3144 | 1938058.7717 | 797853.5035 | -3997378.2562 | 4352137.7459 | 3710707.8164 | 1934770.1982 | 52.5219 | 0.00016176 | 0.57518 | 1.1952 | 0.38874 | 2.9625 | 3.2318 | 0.12934 | 1.5456 | 1.7861e-10 | 2.6056
647.4099 | 27.5007 | 2.4693 | 3.1353 | 10.9696 | 5.5145 | 2000.0001 | 0.2 | 0 | 0.2 | 0 | 212301.9162 | 47.1706 | 0 | 210949.088 | 195076.4475 | 1085753.0603 | 944311.309 | 229115.2791 | -1560358.1838 | -549870.3473 | -202178.6965 | 1942446.6165 | 800059.2835 | 4010363.8826 | 2109.4868 | 6174155.5691 | 10538157.93 | 1942446.6165 | 800059.2835 | -4008254.3958 | 4364002.3609 | 3720531.347 | 1939981.3879 | 52.5219 | 0.00016176 | 0.57518 | 1.1952 | 0.38874 | 2.9625 | 3.2318 | 0.12934 | 1.5456 | 1.7861e-10 | 2.6056
648.4099 | 27.5008 | 2.4693 | 3.1353 | 10.9696 | 5.5145 | 2000.0001 | 0.2 | 0 | 0.2 | 0 | 212701.9162 | 47.1706 | 0 | 211349.0881 | 195446.3499 | 1086740.7811 | 945565.4234 | 229129.1547 | -1564029.39 | -551297.4858 | -202653.5321 | 1946834.4669 | 802265.0766 | 4021244.0652 | 2113.4868 | 6185755.5696 | 10561622.5896 | 1946834.4669 | 802265.0766 | -4019130.5784 | 4375867.0199 | 3730354.9025 | 1945192.5973 | 52.5219 | 0.00016177 | 0.57518 | 1.1952 | 0.38874 | 2.9625 | 3.2318 | 0.12934 | 1.5456 | 1.7861e-10 | 2.6056
649.4099 | 27.5009 | 2.4693 | 3.1353 | 10.9696 | 5.5145 | 2000.0001 | 0.2 | 0 | 0.2 | 0 | 213101.9162 | 47.1706 | 0 | 211749.0881 | 195816.2523 | 1087728.4972 | 946819.5323 | 229143.0316 | -1567700.601 | -552724.6298 | -203128.3666 | 1951222.3225 | 804470.8822 | 4032124.2896 | 2117.4868 | 6197355.5702 | 10585087.2919 | 1951222.3225 | 804470.8822 | -4030006.8028 | 4387731.7217 | 3740178.4825 | 1950403.8258 | 52.5219 | 0.00016177 | 0.57518 | 1.1952 | 0.38874 | 2.9626 | 3.2318 | 0.12934 | 1.5456 | 1.7861e-10 | 2.6056
650.4099 | 27.501 | 2.4693 | 3.1353 | 10.9697 | 5.5146 | 2000.0001 | 0.2 | 0 | 0.2 | 0 | 213501.9162 | 47.1706 | 0 | 212149.0881 | 196186.1547 | 1088716.2086 | 948073.6359 | 229156.9097 | -1571371.8166 | -554151.7792 | -203603.1998 | 1955610.1834 | 806676.7001 | 4043004.5547 | 2121.4868 | 6208955.5708 | 10608552.0359 | 1955610.1834 | 806676.7001 | -4040883.068 | 4399596.4651 | 3750002.0861 | 1955615.0728 | 52.5219 | 0.00016177 | 0.57518 | 1.1952 | 0.38875 | 2.9626 | 3.2318 | 0.12934 | 1.5456 | 1.786e-10 | 2.6056
651.4099 | 27.5011 | 2.4693 | 3.1352 | 10.9697 | 5.5146 | 2000.0001 | 0.2 | 0 | 0.2 | 0 | 213901.9163 | 47.1706 | 0 | 212549.0881 | 196556.0571 | 1089703.9156 | 949327.7343 | 229170.789 | -1575043.0367 | -555578.9337 | -204078.0318 | 1959998.0493 | 808882.5301 | 4053884.8594 | 2125.4868 | 6220555.5714 | 10632016.8203 | 1959998.0493 | 808882.5301 | -4051759.3727 | 4411461.249 | 3759825.7128 | 1960826.338 | 52.5219 | 0.00016178 | 0.57519 | 1.1952 | 0.38875 | 2.9626 | 3.2318 | 0.12934 | 1.5456 | 1.786e-10 | 2.6056
652.4099 | 27.5012 | 2.4693 | 3.1352 | 10.9697 | 5.5146 | 2000.0001 | 0.2 | 0 | 0.2 | 0 | 214301.9163 | 47.1706 | 0 | 212949.0881 | 196925.9595 | 1090691.6182 | 950581.8277 | 229184.6694 | -1578714.2611 | -557006.0933 | -204552.8628 | 1964385.9201 | 811088.3716 | 4064765.2027 | 2129.4868 | 6232155.572 | 10655481.6442 | 1964385.9201 | 811088.3716 | -4062635.7159 | 4423326.0722 | 3769649.3619 | 1966037.6208 | 52.5219 | 0.00016178 | 0.57519 | 1.1952 | 0.38875 | 2.9626 | 3.2318 | 0.12934 | 1.5456 | 1.786e-10 | 2.6056
653.4099 | 27.5013 | 2.4692 | 3.1352 | 10.9697 | 5.5146 | 2000.0001 | 0.2 | 0 | 0.2 | 0 | 214701.9163 | 47.1706 | 0 | 213349.0882 | 197295.8618 | 1091679.3166 | 951835.9162 | 229198.5509 | -1582385.4897 | -558433.2578 | -205027.6926 | 1968773.7957 | 813294.2245 | 4075645.5835 | 2133.4868 | 6243755.5725 | 10678946.5064 | 1968773.7957 | 813294.2245 | -4073512.0967 | 4435190.9339 | 3779473.0329 | 1971248.9207 | 52.5219 | 0.00016178 | 0.57519 | 1.1952 | 0.38875 | 2.9626 | 3.2318 | 0.12934 | 1.5456 | 1.786e-10 | 2.6057
654.4099 | 27.5013 | 2.4692 | 3.1352 | 10.9697 | 5.5147 | 2000.0001 | 0.2 | 0 | 0.2 | 0 | 215101.9163 | 47.1706 | 0 | 213749.0882 | 197665.7642 | 1092667.0109 | 953089.9998 | 229212.4335 | -1586056.7225 | -559860.4271 | -205502.5213 | 1973161.6759 | 815500.0884 | 4086526.0008 | 2137.4868 | 6255355.5731 | 10702411.406 | 1973161.6759 | 815500.0884 | -4084388.514 | 4447055.8329 | 3789296.7252 | 1976460.2372 | 52.5219 | 0.00016178 | 0.57519 | 1.1952 | 0.38875 | 2.9626 | 3.2318 | 0.12934 | 1.5456 | 1.786e-10 | 2.6057
655.4099 | 27.5014 | 2.4692 | 3.1352 | 10.9697 | 5.5147 | 2000.0001 | 0.2 | 0 | 0.2 | 0 | 215501.9163 | 47.1706 | 0 | 214149.0882 | 198035.6666 | 1093654.7012 | 954344.0789 | 229226.3171 | -1589727.9592 | -561287.601 | -205977.349 | 1977549.5606 | 817705.9631 | 4097406.4535 | 2141.4868 | 6266955.5737 | 10725876.3418 | 1977549.5606 | 817705.9631 | -4095264.9668 | 4458920.7681 | 3799120.4381 | 1981671.57 | 52.5219 | 0.00016179 | 0.57519 | 1.1952 | 0.38875 | 2.9626 | 3.2318 | 0.12933 | 1.5456 | 1.786e-10 | 2.6057
656.4099 | 27.5015 | 2.4692 | 3.1352 | 10.9697 | 5.5147 | 2000.0001 | 0.2 | 0 | 0.2 | 0 | 215901.9164 | 47.1706 | 0 | 214549.0882 | 198405.569 | 1094642.3876 | 955598.1534 | 229240.2017 | -1593399.1999 | -562714.7795 | -206452.1757 | 1981937.4498 | 819911.8482 | 4108286.9409 | 2145.4868 | 6278555.5743 | 10749341.3131 | 1981937.4498 | 819911.8482 | -4106141.4541 | 4470785.7388 | 3808944.1711 | 1986882.9186 | 52.5219 | 0.00016179 | 0.57519 | 1.1952 | 0.38875 | 2.9626 | 3.2318 | 0.12933 | 1.5456 | 1.786e-10 | 2.6057
657.4099 | 27.5016 | 2.4692 | 3.1352 | 10.9697 | 5.5148 | 2000.0001 | 0.2 | 0 | 0.2 | 0 | 216301.9164 | 47.1706 | 0 | 214949.0882 | 198775.4714 | 1095630.0702 | 956852.2234 | 229254.0874 | -1597070.4443 | -564141.9623 | -206927.0014 | 1986325.3432 | 822117.7434 | 4119167.4619 | 2149.4868 | 6290155.5749 | 10772806.3187 | 1986325.3432 | 822117.7434 | -4117017.9751 | 4482650.7438 | 3818767.9238 | 1992094.2826 | 52.5219 | 0.00016179 | 0.5752 | 1.1952 | 0.38875 | 2.9626 | 3.2319 | 0.12933 | 1.5456 | 1.786e-10 | 2.6057
658.4099 | 27.5017 | 2.4692 | 3.1352 | 10.9697 | 5.5148 | 2000.0001 | 0.2 | 0 | 0.2 | 0 | 216701.9164 | 47.1706 | 0 | 215349.0883 | 199145.3738 | 1096617.7491 | 958106.2892 | 229267.974 | -1600741.6925 | -565569.1495 | -207401.8261 | 1990713.2409 | 824323.6486 | 4130048.0156 | 2153.4868 | 6301755.5754 | 10796271.3577 | 1990713.2409 | 824323.6486 | -4127894.5288 | 4494515.7823 | 3828591.6955 | 1997305.6615 | 52.5219 | 0.00016179 | 0.5752 | 1.1952 | 0.38875 | 2.9626 | 3.2319 | 0.12933 | 1.5456 | 1.786e-10 | 2.6057
659.4099 | 27.5017 | 2.4692 | 3.1351 | 10.9698 | 5.5148 | 2000.0001 | 0.2 | 0 | 0.2 | 0 | 217101.9164 | 47.1706 | 0 | 215749.0883 | 199515.2761 | 1097605.4244 | 959360.3509 | 229281.8615 | -1604412.9442 | -566996.3408 | -207876.6499 | 1995101.1425 | 826529.5633 | 4140928.6012 | 2157.4868 | 6313355.576 | 10819736.4294 | 1995101.1425 | 826529.5633 | -4138771.1144 | 4506380.8533 | 3838415.4857 | 2002517.055 | 52.5219 | 0.0001618 | 0.5752 | 1.1952 | 0.38875 | 2.9626 | 3.2319 | 0.12933 | 1.5456 | 1.786e-10 | 2.6057
660.4099 | 27.5018 | 2.4692 | 3.1351 | 10.9698 | 5.5148 | 2000.0001 | 0.2 | 0 | 0.2 | 0 | 217501.9164 | 47.1706 | 0 | 216149.0883 | 199885.1785 | 1098593.0962 | 960614.4085 | 229295.75 | -1608084.1994 | -568423.5362 | -208351.4727 | 1999489.0481 | 828735.4875 | 4151809.2178 | 2161.4868 | 6324955.5766 | 10843201.5327 | 1999489.0481 | 828735.4875 | -4149647.731 | 4518245.9561 | 3848239.294 | 2007728.4626 | 52.5219 | 0.0001618 | 0.5752 | 1.1952 | 0.38875 | 2.9626 | 3.2319 | 0.12933 | 1.5456 | 1.786e-10 | 2.6057
661.4099 | 27.5019 | 2.4692 | 3.1351 | 10.9698 | 5.5148 | 2000.0001 | 0.2 | 0 | 0.2 | 0 | 217901.9165 | 47.1706 | 0 | 216549.0883 | 200255.0809 | 1099580.7646 | 961868.4621 | 229309.6393 | -1611755.4581 | -569850.7355 | -208826.2947 | 2003876.9576 | 830941.4207 | 4162689.8645 | 2165.4868 | 6336555.5772 | 10866666.6668 | 2003876.9576 | 830941.4207 | -4160524.3777 | 4530111.0897 | 3858063.1198 | 2012939.884 | 52.5219 | 0.0001618 | 0.5752 | 1.1952 | 0.38875 | 2.9626 | 3.2319 | 0.12933 | 1.5456 | 1.786e-10 | 2.6057
662.4099 | 27.502 | 2.4692 | 3.1351 | 10.9698 | 5.5149 | 2000.0001 | 0.2 | 0 | 0.2 | 0 | 218301.9165 | 47.1706 | 0 | 216949.0883 | 200624.9833 | 1100568.4297 | 963122.5119 | 229323.5295 | -1615426.72 | -571277.9387 | -209301.1158 | 2008264.8708 | 833147.3629 | 4173570.5406 | 2169.4868 | 6348155.5778 | 10890131.831 | 2008264.8708 | 833147.3629 | -4171401.0538 | 4541976.2533 | 3867886.9628 | 2018151.3189 | 52.5219 | 0.0001618 | 0.5752 | 1.1952 | 0.38875 | 2.9626 | 3.2319 | 0.12933 | 1.5457 | 1.786e-10 | 2.6057
663.4099 | 27.502 | 2.4692 | 3.1351 | 10.9698 | 5.5149 | 2000.0001 | 0.2 | 0 | 0.2 | 0 | 218701.9165 | 47.1706 | 0 | 217349.0884 | 200994.8857 | 1101556.0916 | 964376.5579 | 229337.4205 | -1619097.9852 | -572705.1456 | -209775.9361 | 2012652.7877 | 835353.3136 | 4184451.2452 | 2173.4868 | 6359755.5783 | 10913597.0244 | 2012652.7877 | 835353.3136 | -4182277.7585 | 4553841.4461 | 3877710.8223 | 2023362.7667 | 52.5219 | 0.00016181 | 0.5752 | 1.1952 | 0.38875 | 2.9626 | 3.2319 | 0.12933 | 1.5457 | 1.786e-10 | 2.6057
664.4099 | 27.5021 | 2.4691 | 3.1351 | 10.9698 | 5.5149 | 2000.0001 | 0.2 | 0 | 0.2 | 0 | 219101.9165 | 47.1706 | 0 | 217749.0884 | 201364.7881 | 1102543.7503 | 965630.6003 | 229351.3124 | -1622769.2535 | -574132.3561 | -210250.7555 | 2017040.708 | 837559.2728 | 4195331.9777 | 2177.4868 | 6371355.5789 | 10937062.2462 | 2017040.708 | 837559.2728 | -4193154.4909 | 4565706.6673 | 3887534.6981 | 2028574.2273 | 52.5219 | 0.00016181 | 0.5752 | 1.1952 | 0.38875 | 2.9627 | 3.2319 | 0.12933 | 1.5457 | 1.786e-10 | 2.6057
665.4099 | 27.5022 | 2.4691 | 3.1351 | 10.9698 | 5.5149 | 2000.0001 | 0.2 | 0 | 0.2 | 0 | 219501.9165 | 47.1706 | 0 | 218149.0884 | 201734.6905 | 1103531.406 | 966884.6392 | 229365.2051 | -1626440.5248 | -575559.5702 | -210725.5742 | 2021428.6319 | 839765.2401 | 4206212.7372 | 2181.4868 | 6382955.5795 | 10960527.4957 | 2021428.6319 | 839765.2401 | -4204031.2504 | 4577571.9162 | 3897358.5896 | 2033785.7003 | 52.5219 | 0.00016181 | 0.57521 | 1.1952 | 0.38876 | 2.9627 | 3.2319 | 0.12933 | 1.5457 | 1.786e-10 | 2.6057
666.4099 | 27.5022 | 2.4691 | 3.1351 | 10.9698 | 5.5149 | 2000.0001 | 0.2 | 0 | 0.2 | 0 | 219901.9166 | 47.1706 | 0 | 218549.0884 | 202104.5928 | 1104519.0587 | 968138.6746 | 229379.0985 | -1630111.7991 | -576986.7878 | -211200.3921 | 2025816.559 | 841971.2154 | 4217093.523 | 2185.4868 | 6394555.5801 | 10983992.7721 | 2025816.559 | 841971.2154 | -4214908.0363 | 4589437.192 | 3907182.4964 | 2038997.1852 | 52.5219 | 0.00016181 | 0.57521 | 1.1952 | 0.38876 | 2.9627 | 3.2319 | 0.12933 | 1.5457 | 1.786e-10 | 2.6057
667.4099 | 27.5023 | 2.4691 | 3.1351 | 10.9698 | 5.515 | 2000.0001 | 0.2 | 0 | 0.2 | 0 | 220301.9166 | 47.1706 | 0 | 218949.0884 | 202474.4952 | 1105506.7086 | 969392.7066 | 229392.9927 | -1633783.0763 | -578414.0086 | -211675.2092 | 2030204.4895 | 844177.1984 | 4227974.3345 | 2189.4868 | 6406155.5807 | 11007458.0746 | 2030204.4895 | 844177.1984 | -4225784.8477 | 4601302.494 | 3917006.4182 | 2044208.6819 | 52.5219 | 0.00016181 | 0.57521 | 1.1952 | 0.38876 | 2.9627 | 3.2319 | 0.12933 | 1.5457 | 1.786e-10 | 2.6058
668.4099 | 27.5023 | 2.4691 | 3.1351 | 10.9698 | 5.515 | 2000.0001 | 0.2 | 0 | 0.2 | 0 | 220701.9166 | 47.1706 | 0 | 219349.0885 | 202844.3976 | 1106494.3556 | 970646.7354 | 229406.8877 | -1637454.3564 | -579841.2328 | -212150.0256 | 2034592.4231 | 846383.189 | 4238855.1708 | 2193.4868 | 6417755.5812 | 11030923.4027 | 2034592.4231 | 846383.189 | -4236661.6841 | 4613167.8215 | 3926830.3544 | 2049420.1899 | 52.5219 | 0.00016182 | 0.57521 | 1.1952 | 0.38876 | 2.9627 | 3.2319 | 0.12933 | 1.5457 | 1.786e-10 | 2.6058
669.4099 | 27.5024 | 2.4691 | 3.1351 | 10.9698 | 5.515 | 2000.0001 | 0.2 | 0 | 0.2 | 0 | 221101.9166 | 47.1706 | 0 | 219749.0885 | 203214.3 | 1107481.9999 | 971900.761 | 229420.7833 | -1641125.6391 | -581268.4601 | -212624.8412 | 2038980.3598 | 848589.1869 | 4249736.0314 | 2197.4868 | 6429355.5818 | 11054388.7556 | 2038980.3598 | 848589.1869 | -4247538.5447 | 4625033.1737 | 3936654.3048 | 2054631.709 | 52.5219 | 0.00016182 | 0.57521 | 1.1952 | 0.38876 | 2.9627 | 3.2319 | 0.12933 | 1.5457 | 1.786e-10 | 2.6058
670.4099 | 27.5025 | 2.4691 | 3.1351 | 10.9699 | 5.515 | 2000.0001 | 0.2 | 0 | 0.2 | 0 | 221501.9166 | 47.1706 | 0 | 220149.0885 | 203584.2024 | 1108469.6415 | 973154.7835 | 229434.6796 | -1644796.9245 | -582695.6906 | -213099.6562 | 2043368.2995 | 850795.1919 | 4260616.9157 | 2201.4868 | 6440955.5824 | 11077854.1326 | 2043368.2995 | 850795.1919 | -4258415.4289 | 4636898.5502 | 3946478.2689 | 2059843.239 | 52.5219 | 0.00016182 | 0.57521 | 1.1952 | 0.38876 | 2.9627 | 3.2319 | 0.12933 | 1.5457 | 1.786e-10 | 2.6058
671.4099 | 27.5025 | 2.4691 | 3.135 | 10.9699 | 5.515 | 2000.0001 | 0.2 | 0 | 0.2 | 0 | 221901.9167 | 47.1706 | 0 | 220549.0885 | 203954.1048 | 1109457.2805 | 974408.8031 | 229448.5767 | -1648468.2126 | -584122.924 | -213574.4705 | 2047756.2422 | 853001.2038 | 4271497.8229 | 2205.4868 | 6452555.583 | 11101319.533 | 2047756.2422 | 853001.2038 | -4269292.3361 | 4648763.9501 | 3956302.2464 | 2065054.7794 | 52.5219 | 0.00016182 | 0.57521 | 1.1952 | 0.38876 | 2.9627 | 3.2319 | 0.12933 | 1.5457 | 1.786e-10 | 2.6058
672.4099 | 27.5026 | 2.4691 | 3.135 | 10.9699 | 5.5151 | 2000.0001 | 0.2 | 0 | 0.2 | 0 | 222301.9167 | 47.1706 | 0 | 220949.0885 | 204324.0071 | 1110444.917 | 975662.8196 | 229462.4743 | -1652139.5031 | -585550.1604 | -214049.2841 | 2052144.1877 | 855207.2226 | 4282378.7524 | 2209.4868 | 6464155.5836 | 11124784.9564 | 2052144.1877 | 855207.2226 | -4280169.2657 | 4660629.3728 | 3966126.2369 | 2070266.33 | 52.5219 | 0.00016182 | 0.57521 | 1.1952 | 0.38876 | 2.9627 | 3.2319 | 0.12933 | 1.5457 | 1.786e-10 | 2.6058
673.4099 | 27.5026 | 2.4691 | 3.135 | 10.9699 | 5.5151 | 2000.0001 | 0.2 | 0 | 0.2 | 0 | 222701.9167 | 47.1706 | 0 | 221349.0886 | 204693.9095 | 1111432.5511 | 976916.8334 | 229476.3727 | -1655810.7961 | -586977.3996 | -214524.0971 | 2056532.136 | 857413.2479 | 4293259.7037 | 2213.4868 | 6475755.5841 | 11148250.4019 | 2056532.136 | 857413.2479 | -4291046.217 | 4672494.8178 | 3975950.2401 | 2075477.8905 | 52.5219 | 0.00016182 | 0.57521 | 1.1952 | 0.38876 | 2.9627 | 3.2319 | 0.12933 | 1.5457 | 1.786e-10 | 2.6058
674.4099 | 27.5027 | 2.4691 | 3.135 | 10.9699 | 5.5151 | 2000.0001 | 0.2 | 0 | 0.2 | 0 | 223101.9167 | 47.1706 | 0 | 221749.0886 | 205063.8119 | 1112420.1828 | 978170.8443 | 229490.2716 | -1659482.0914 | -588404.6416 | -214998.9095 | 2060920.0869 | 859619.2796 | 4304140.6762 | 2217.4868 | 6487355.5847 | 11171715.8692 | 2060920.0869 | 859619.2796 | -4301923.1894 | 4684360.2844 | 3985774.2556 | 2080689.4608 | 52.5219 | 0.00016183 | 0.57522 | 1.1952 | 0.38876 | 2.9627 | 3.2319 | 0.12933 | 1.5457 | 1.786e-10 | 2.6058
675.4099 | 27.5027 | 2.4691 | 3.135 | 10.9699 | 5.5151 | 2000.0001 | 0.2 | 0 | 0.2 | 0 | 223501.9167 | 47.1706 | 0 | 222149.0886 | 205433.7143 | 1113407.8121 | 979424.8526 | 229504.1712 | -1663153.3891 | -589831.8863 | -215473.7213 | 2065308.0405 | 861825.3175 | 4315021.6693 | 2221.4868 | 6498955.5853 | 11195181.3574 | 2065308.0405 | 861825.3175 | -4312800.1825 | 4696225.7721 | 3995598.2831 | 2085901.0404 | 52.5219 | 0.00016183 | 0.57522 | 1.1952 | 0.38876 | 2.9627 | 3.2319 | 0.12933 | 1.5457 | 1.786e-10 | 2.6058
676.4099 | 27.5028 | 2.4691 | 3.135 | 10.9699 | 5.5151 | 2000.0001 | 0.2 | 0 | 0.2 | 0 | 223901.9168 | 47.1706 | 0 | 222549.0886 | 205803.6167 | 1114395.4392 | 980678.8583 | 229518.0713 | -1666824.6891 | -591259.1336 | -215948.5324 | 2069695.9967 | 864031.3614 | 4325902.6824 | 2225.4868 | 6510555.5859 | 11218646.8662 | 2069695.9967 | 864031.3614 | -4323677.1956 | 4708091.2803 | 4005422.3222 | 2091112.6292 | 52.5219 | 0.00016183 | 0.57522 | 1.1952 | 0.38876 | 2.9627 | 3.232 | 0.12933 | 1.5457 | 1.786e-10 | 2.6058
677.4099 | 27.5028 | 2.4691 | 3.135 | 10.9699 | 5.5151 | 2000.0001 | 0.2 | 0 | 0.2 | 0 | 224301.9168 | 47.1706 | 0 | 222949.0886 | 206173.5191 | 1115383.0641 | 981932.8613 | 229531.972 | -1670495.9912 | -592686.3834 | -216423.343 | 2074083.9553 | 866237.4113 | 4336783.715 | 2229.4868 | 6522155.5865 | 11242112.3949 | 2074083.9553 | 866237.4113 | -4334554.2282 | 4719956.8085 | 4015246.3727 | 2096324.2269 | 52.5219 | 0.00016183 | 0.57522 | 1.1952 | 0.38876 | 2.9627 | 3.232 | 0.12933 | 1.5457 | 1.786e-10 | 2.6058
678.4099 | 27.5029 | 2.4691 | 3.135 | 10.9699 | 5.5151 | 2000.0001 | 0.2 | 0 | 0.2 | 0 | 224701.9168 | 47.1706 | 0 | 223349.0887 | 206543.4214 | 1116370.6868 | 983186.8619 | 229545.8733 | -1674167.2955 | -594113.6358 | -216898.1531 | 2078471.9163 | 868443.4669 | 4347664.7666 | 2233.4868 | 6533755.587 | 11265577.9431 | 2078471.9163 | 868443.4669 | -4345431.2798 | 4731822.356 | 4025070.4343 | 2101535.8333 | 52.5219 | 0.00016183 | 0.57522 | 1.1952 | 0.38876 | 2.9627 | 3.232 | 0.12933 | 1.5457 | 1.786e-10 | 2.6058
679.4099 | 27.5029 | 2.469 | 3.135 | 10.9699 | 5.5152 | 2000.0001 | 0.2 | 0 | 0.2 | 0 | 225101.9168 | 47.1706 | 0 | 223749.0887 | 206913.3238 | 1117358.3075 | 984440.8601 | 229559.7751 | -1677838.6019 | -595540.8905 | -217372.9626 | 2082859.8797 | 870649.5281 | 4358545.8367 | 2237.4868 | 6545355.5876 | 11289043.5101 | 2082859.8797 | 870649.5281 | -4356308.3499 | 4743687.9225 | 4034894.5066 | 2106747.4481 | 52.5219 | 0.00016183 | 0.57522 | 1.1952 | 0.38876 | 2.9627 | 3.232 | 0.12933 | 1.5457 | 1.786e-10 | 2.6058
680.4099 | 27.5029 | 2.469 | 3.135 | 10.9699 | 5.5152 | 2000.0001 | 0.2 | 0 | 0.2 | 0 | 225501.9168 | 47.1706 | 0 | 224149.0887 | 207283.2262 | 1118345.9261 | 985694.856 | 229573.6775 | -1681509.9103 | -596968.1477 | -217847.7715 | 2087247.8454 | 872855.5947 | 4369426.9247 | 2241.4868 | 6556955.5882 | 11312509.0955 | 2087247.8454 | 872855.5947 | -4367185.438 | 4755553.5073 | 4044718.5894 | 2111959.0712 | 52.5219 | 0.00016183 | 0.57522 | 1.1952 | 0.38876 | 2.9627 | 3.232 | 0.12933 | 1.5457 | 1.786e-10 | 2.6058
681.4099 | 27.503 | 2.469 | 3.135 | 10.9699 | 5.5152 | 2000.0001 | 0.2 | 0 | 0.2 | 0 | 225901.9169 | 47.1706 | 0 | 224549.0887 | 207653.1286 | 1119333.5428 | 986948.8495 | 229587.5804 | -1685181.2207 | -598395.4071 | -218322.58 | 2091635.8134 | 875061.6666 | 4380308.0303 | 2245.4868 | 6568555.5888 | 11335974.6988 | 2091635.8134 | 875061.6666 | -4378062.5435 | 4767419.11 | 4054542.6823 | 2117170.7022 | 52.5219 | 0.00016183 | 0.57522 | 1.1952 | 0.38876 | 2.9627 | 3.232 | 0.12933 | 1.5457 | 1.786e-10 | 2.6058
682.4099 | 27.503 | 2.469 | 3.135 | 10.9699 | 5.5152 | 2000.0001 | 0.2 | 0 | 0.2 | 0 | 226301.9169 | 47.1706 | 0 | 224949.0887 | 208023.031 | 1120321.1575 | 988202.8408 | 229601.4837 | -1688852.533 | -599822.6687 | -218797.3879 | 2096023.7835 | 877267.7437 | 4391189.1528 | 2249.4868 | 6580155.5894 | 11359440.3194 | 2096023.7835 | 877267.7437 | -4388939.6661 | 4779284.7301 | 4064366.7852 | 2122382.341 | 52.5219 | 0.00016184 | 0.57522 | 1.1952 | 0.38876 | 2.9627 | 3.232 | 0.12933 | 1.5457 | 1.786e-10 | 2.6058
683.4099 | 27.5031 | 2.469 | 3.135 | 10.9699 | 5.5152 | 2000.0001 | 0.2 | 0 | 0.2 | 0 | 226701.9169 | 47.1706 | 0 | 225349.0888 | 208392.9334 | 1121308.7704 | 989456.8299 | 229615.3876 | -1692523.8472 | -601249.9325 | -219272.1954 | 2100411.7557 | 879473.8258 | 4402070.292 | 2253.4868 | 6591755.5899 | 11382905.957 | 2100411.7557 | 879473.8258 | -4399816.8052 | 4791150.3671 | 4074190.8977 | 2127593.9873 | 52.5219 | 0.00016184 | 0.57522 | 1.1952 | 0.38876 | 2.9627 | 3.232 | 0.12933 | 1.5457 | 1.786e-10 | 2.6058
684.4099 | 27.5031 | 2.469 | 3.135 | 10.9699 | 5.5152 | 2000.0001 | 0.2 | 0 | 0.2 | 0 | 227101.9169 | 47.1706 | 0 | 225749.0888 | 208762.8357 | 1122296.3815 | 990710.817 | 229629.2919 | -1696195.1631 | -602677.1985 | -219747.0024 | 2104799.7299 | 881679.9127 | 4412951.4472 | 2257.4868 | 6603355.5905 | 11406371.6111 | 2104799.7299 | 881679.9127 | -4410693.9604 | 4803016.0206 | 4084015.0196 | 2132805.6411 | 52.5219 | 0.00016184 | 0.57522 | 1.1952 | 0.38876 | 2.9627 | 3.232 | 0.12933 | 1.5457 | 1.786e-10 | 2.6058
685.4099 | 27.5031 | 2.469 | 3.135 | 10.9699 | 5.5152 | 2000.0001 | 0.2 | 0 | 0.2 | 0 | 227501.9169 | 47.1706 | 0 | 226149.0888 | 209132.7381 | 1123283.9908 | 991964.8019 | 229643.1967 | -1699866.4809 | -604104.4664 | -220221.8089 | 2109187.7062 | 883886.0044 | 4423832.6181 | 2261.4868 | 6614955.5911 | 11429837.2813 | 2109187.7062 | 883886.0044 | -4421571.1314 | 4814881.6902 | 4093839.1507 | 2138017.302 | 52.5219 | 0.00016184 | 0.57522 | 1.1952 | 0.38876 | 2.9627 | 3.232 | 0.12933 | 1.5457 | 1.786e-10 | 2.6058
686.4099 | 27.5032 | 2.469 | 3.135 | 10.9699 | 5.5152 | 2000.0001 | 0.2 | 0 | 0.2 | 0 | 227901.917 | 47.1706 | 0 | 226549.0888 | 209502.6405 | 1124271.5983 | 993218.7849 | 229657.102 | -1703537.8004 | -605531.7364 | -220696.6149 | 2113575.6844 | 886092.1006 | 4434713.8043 | 2265.4868 | 6626555.5917 | 11453302.967 | 2113575.6844 | 886092.1006 | -4432448.3176 | 4826747.3753 | 4103663.2906 | 2143228.9698 | 52.5219 | 0.00016184 | 0.57523 | 1.1952 | 0.38876 | 2.9627 | 3.232 | 0.12933 | 1.5457 | 1.786e-10 | 2.6058
687.4099 | 27.5032 | 2.469 | 3.135 | 10.97 | 5.5153 | 2000.0001 | 0.2 | 0 | 0.2 | 0 | 228301.917 | 47.1706 | 0 | 226949.0888 | 209872.5429 | 1125259.2042 | 994472.7659 | 229671.0077 | -1707209.1215 | -606959.0083 | -221171.4206 | 2117963.6645 | 888298.2014 | 4445595.0054 | 2269.4868 | 6638155.5923 | 11476768.6679 | 2117963.6645 | 888298.2014 | -4443325.5186 | 4838613.0757 | 4113487.4391 | 2148440.6445 | 52.5219 | 0.00016184 | 0.57523 | 1.1952 | 0.38876 | 2.9627 | 3.232 | 0.12933 | 1.5457 | 1.786e-10 | 2.6058
688.4099 | 27.5032 | 2.469 | 3.1349 | 10.97 | 5.5153 | 2000.0001 | 0.2 | 0 | 0.2 | 0 | 228701.917 | 47.1706 | 0 | 227349.0889 | 210242.4453 | 1126246.8085 | 995726.7451 | 229684.9138 | -1710880.4443 | -608386.2822 | -221646.2258 | 2122351.6464 | 890504.3066 | 4456476.2209 | 2273.4868 | 6649755.5928 | 11500234.3836 | 2122351.6464 | 890504.3066 | -4454202.7341 | 4850478.7908 | 4123311.5961 | 2153652.3258 | 52.5219 | 0.00016184 | 0.57523 | 1.1952 | 0.38876 | 2.9627 | 3.232 | 0.12933 | 1.5457 | 1.786e-10 | 2.6058
689.4099 | 27.5033 | 2.469 | 3.1349 | 10.97 | 5.5153 | 2000.0001 | 0.2 | 0 | 0.2 | 0 | 229101.917 | 47.1706 | 0 | 227749.0889 | 210612.3477 | 1127234.4111 | 996980.7224 | 229698.8203 | -1714551.7687 | -609813.5578 | -222121.0305 | 2126739.6302 | 892710.416 | 4467357.4504 | 2277.4868 | 6661355.5934 | 11523700.1137 | 2126739.6302 | 892710.416 | -4465079.9637 | 4862344.5203 | 4133135.7613 | 2158864.0135 | 52.5219 | 0.00016184 | 0.57523 | 1.1952 | 0.38876 | 2.9627 | 3.232 | 0.12933 | 1.5457 | 1.786e-10 | 2.6058
690.4099 | 27.5033 | 2.469 | 3.1349 | 10.97 | 5.5153 | 2000.0001 | 0.2 | 0 | 0.2 | 0 | 229501.917 | 47.1706 | 0 | 228149.0889 | 210982.25 | 1128222.0123 | 998234.6979 | 229712.7273 | -1718223.0946 | -611240.8353 | -222595.8349 | 2131127.6156 | 894916.5295 | 4478238.6937 | 2281.4868 | 6672955.594 | 11547165.8578 | 2131127.6156 | 894916.5295 | -4475957.2069 | 4874210.2638 | 4142959.9344 | 2164075.7074 | 52.5219 | 0.00016185 | 0.57523 | 1.1952 | 0.38877 | 2.9628 | 3.232 | 0.12933 | 1.5457 | 1.786e-10 | 2.6058
691.4099 | 27.5033 | 2.469 | 3.1349 | 10.97 | 5.5153 | 2000.0001 | 0.2 | 0 | 0.2 | 0 | 229901.9171 | 47.1706 | 0 | 228549.0889 | 211352.1524 | 1129209.6119 | 999488.6716 | 229726.6346 | -1721894.422 | -612668.1145 | -223070.6389 | 2135515.6028 | 897122.6471 | 4489119.9503 | 2285.4868 | 6684555.5946 | 11570631.6155 | 2135515.6028 | 897122.6471 | -4486834.4635 | 4886076.0209 | 4152784.1153 | 2169287.4074 | 52.5219 | 0.00016185 | 0.57523 | 1.1952 | 0.38877 | 2.9628 | 3.232 | 0.12933 | 1.5457 | 1.786e-10 | 2.6059
692.4099 | 27.5034 | 2.469 | 3.1349 | 10.97 | 5.5153 | 2000.0001 | 0.2 | 0 | 0.2 | 0 | 230301.9171 | 47.1706 | 0 | 228949.0889 | 211722.0548 | 1130197.2101 | 1000742.6437 | 229740.5423 | -1725565.7509 | -614095.3954 | -223545.4425 | 2139903.5916 | 899328.7685 | 4500001.2198 | 2289.4868 | 6696155.5952 | 11594097.3865 | 2139903.5916 | 899328.7685 | -4497711.733 | 4897941.7913 | 4162608.3037 | 2174499.1134 | 52.5219 | 0.00016185 | 0.57523 | 1.1952 | 0.38877 | 2.9628 | 3.232 | 0.12933 | 1.5457 | 1.786e-10 | 2.6059
693.4099 | 27.5034 | 2.469 | 3.1349 | 10.97 | 5.5153 | 2000.0001 | 0.2 | 0 | 0.2 | 0 | 230701.9171 | 47.1706 | 0 | 229349.089 | 212091.9572 | 1131184.8068 | 1001996.6141 | 229754.4504 | -1729237.0812 | -615522.6779 | -224020.2458 | 2144291.5821 | 901534.8938 | 4510882.502 | 2293.4868 | 6707755.5957 | 11617563.1703 | 2144291.5821 | 901534.8938 | -4508589.0152 | 4909807.5746 | 4172432.4995 | 2179710.8251 | 52.5219 | 0.00016185 | 0.57523 | 1.1952 | 0.38877 | 2.9628 | 3.232 | 0.12933 | 1.5457 | 1.786e-10 | 2.6059
694.4099 | 27.5034 | 2.469 | 3.1349 | 10.97 | 5.5153 | 2000.0001 | 0.2 | 0 | 0.2 | 0 | 231101.9171 | 47.1706 | 0 | 229749.089 | 212461.8596 | 1132172.4022 | 1003250.5829 | 229768.3588 | -1732908.4128 | -616949.962 | -224495.0486 | 2148679.5741 | 903741.0228 | 4521763.7964 | 2297.4868 | 6719355.5963 | 11641028.9667 | 2148679.5741 | 903741.0228 | -4519466.3096 | 4921673.3704 | 4182256.7024 | 2184922.5424 | 52.5219 | 0.00016185 | 0.57523 | 1.1952 | 0.38877 | 2.9628 | 3.232 | 0.12933 | 1.5457 | 1.786e-10 | 2.6059
695.4099 | 27.5035 | 2.469 | 3.1349 | 10.97 | 5.5153 | 2000.0001 | 0.2 | 0 | 0.2 | 0 | 231501.9171 | 47.1706 | 0 | 230149.089 | 212831.762 | 1133159.9962 | 1004504.5501 | 229782.2676 | -1736579.7459 | -618377.2478 | -224969.8511 | 2153067.5676 | 905947.1554 | 4532645.1028 | 2301.4868 | 6730955.5969 | 11664494.7753 | 2153067.5676 | 905947.1554 | -4530343.616 | 4933539.1784 | 4192080.9123 | 2190134.2652 | 52.5219 | 0.00016185 | 0.57523 | 1.1952 | 0.38877 | 2.9628 | 3.232 | 0.12933 | 1.5457 | 1.786e-10 | 2.6059
696.4099 | 27.5035 | 2.469 | 3.1349 | 10.97 | 5.5153 | 2000.0001 | 0.2 | 0 | 0.2 | 0 | 231901.9172 | 47.1706 | 0 | 230549.089 | 213201.6643 | 1134147.5889 | 1005758.5158 | 229796.1768 | -1740251.0802 | -619804.535 | -225444.6533 | 2157455.5626 | 908153.2915 | 4543526.4208 | 2305.4868 | 6742555.5975 | 11687960.5958 | 2157455.5626 | 908153.2915 | -4541220.934 | 4945404.9983 | 4201905.1289 | 2195345.9933 | 52.5219 | 0.00016185 | 0.57523 | 1.1952 | 0.38877 | 2.9628 | 3.232 | 0.12933 | 1.5457 | 1.786e-10 | 2.6059
697.4099 | 27.5035 | 2.469 | 3.1349 | 10.97 | 5.5154 | 2000.0001 | 0.2 | 0 | 0.2 | 0 | 232301.9172 | 47.1706 | 0 | 230949.089 | 213571.5667 | 1135135.1803 | 1007012.4801 | 229810.0863 | -1743922.4158 | -621231.8237 | -225919.4552 | 2161843.559 | 910359.4311 | 4554407.7501 | 2309.4868 | 6754155.5981 | 11711426.4279 | 2161843.559 | 910359.4311 | -4552098.2633 | 4957270.8298 | 4211729.3521 | 2200557.7265 | 52.5219 | 0.00016185 | 0.57523 | 1.1952 | 0.38877 | 2.9628 | 3.232 | 0.12933 | 1.5457 | 1.786e-10 | 2.6059
698.4099 | 27.5035 | 2.469 | 3.1349 | 10.97 | 5.5154 | 2000.0001 | 0.2 | 0 | 0.2 | 0 | 232701.9172 | 47.1706 | 0 | 231349.0891 | 213941.4691 | 1136122.7705 | 1008266.4429 | 229823.9961 | -1747593.7527 | -622659.1139 | -226394.2567 | 2166231.5569 | 912565.574 | 4565289.0904 | 2313.4868 | 6765755.5986 | 11734892.2712 | 2166231.5569 | 912565.574 | -4562975.6036 | 4969136.6725 | 4221553.5817 | 2205769.4648 | 52.5219 | 0.00016185 | 0.57523 | 1.1952 | 0.38877 | 2.9628 | 3.232 | 0.12933 | 1.5457 | 1.786e-10 | 2.6059
699.4099 | 27.5036 | 2.469 | 3.1349 | 10.97 | 5.5154 | 2000.0001 | 0.2 | 0 | 0.2 | 0 | 233101.9172 | 47.1706 | 0 | 231749.0891 | 214311.3715 | 1137110.3595 | 1009520.4042 | 229837.9062 | -1751265.0907 | -624086.4054 | -226869.0579 | 2170619.5561 | 914771.7201 | 4576170.4414 | 2317.4868 | 6777355.5992 | 11758358.1254 | 2170619.5561 | 914771.7201 | -4573852.9546 | 4981002.5262 | 4231377.8176 | 2210981.208 | 52.5219 | 0.00016185 | 0.57523 | 1.1952 | 0.38877 | 2.9628 | 3.232 | 0.12933 | 1.5457 | 1.786e-10 | 2.6059
700.4099 | 27.5036 | 2.469 | 3.1349 | 10.97 | 5.5154 | 2000.0001 | 0.2 | 0 | 0.2 | 0 | 233501.9172 | 47.1706 | 0 | 232149.0891 | 214681.2739 | 1138097.9473 | 1010774.3643 | 229851.8166 | -1754936.43 | -625513.6984 | -227343.8588 | 2175007.5566 | 916977.8693 | 4587051.8028 | 2321.4868 | 6788955.5998 | 11781823.9904 | 2175007.5566 | 916977.8693 | -4584730.316 | 4992868.3906 | 4241202.0595 | 2216192.9559 | 52.5219 | 0.00016185 | 0.57523 | 1.1952 | 0.38877 | 2.9628 | 3.232 | 0.12933 | 1.5457 | 1.786e-10 | 2.6059
701.4099 | 27.5036 | 2.469 | 3.1349 | 10.97 | 5.5154 | 2000.0001 | 0.2 | 0 | 0.2 | 0 | 233901.9173 | 47.1706 | 0 | 232549.0891 | 215051.1763 | 1139085.5339 | 1012028.323 | 229865.7273 | -1758607.7703 | -626940.9926 | -227818.6594 | 2179395.5585 | 919184.0216 | 4597933.1744 | 2325.4868 | 6800555.6004 | 11805289.8657 | 2179395.5585 | 919184.0216 | -4595607.6876 | 5004734.2653 | 4251026.3074 | 2221404.7085 | 52.5219 | 0.00016185 | 0.57523 | 1.1952 | 0.38877 | 2.9628 | 3.232 | 0.12933 | 1.5457 | 1.786e-10 | 2.6059
702.4099 | 27.5036 | 2.469 | 3.1349 | 10.97 | 5.5154 | 2000.0001 | 0.2 | 0 | 0.2 | 0 | 234301.9173 | 47.1706 | 0 | 232949.0891 | 215421.0787 | 1140073.1195 | 1013282.2804 | 229879.6383 | -1762279.1118 | -628368.2882 | -228293.4597 | 2183783.5616 | 921390.1769 | 4608814.5559 | 2329.4868 | 6812155.601 | 11828755.751 | 2183783.5616 | 921390.1769 | -4606485.0691 | 5016600.1501 | 4260850.5609 | 2226616.4655 | 52.5219 | 0.00016186 | 0.57523 | 1.1952 | 0.38877 | 2.9628 | 3.232 | 0.12933 | 1.5457 | 1.786e-10 | 2.6059
703.4099 | 27.5037 | 2.469 | 3.1349 | 10.97 | 5.5154 | 2000.0001 | 0.2 | 0 | 0.2 | 0 | 234701.9173 | 47.1706 | 0 | 233349.0892 | 215790.981 | 1141060.704 | 1014536.2365 | 229893.5496 | -1765950.4544 | -629795.585 | -228768.2597 | 2188171.5659 | 923596.3352 | 4619695.9469 | 2333.4868 | 6823755.6015 | 11852221.6462 | 2188171.5659 | 923596.3352 | -4617362.4601 | 5028466.0447 | 4270674.8201 | 2231828.227 | 52.5219 | 0.00016186 | 0.57523 | 1.1952 | 0.38877 | 2.9628 | 3.232 | 0.12933 | 1.5457 | 1.786e-10 | 2.6059
704.4099 | 27.5037 | 2.469 | 3.1349 | 10.97 | 5.5154 | 2000.0001 | 0.2 | 0 | 0.2 | 0 | 235101.9173 | 47.1706 | 0 | 233749.0892 | 216160.8834 | 1142048.2874 | 1015790.1914 | 229907.4612 | -1769621.7981 | -631222.883 | -229243.0594 | 2192559.5714 | 925802.4962 | 4630577.3473 | 2337.4868 | 6835355.6021 | 11875687.551 | 2192559.5714 | 925802.4962 | -4628239.8605 | 5040331.9489 | 4280499.0847 | 2237039.9927 | 52.5219 | 0.00016186 | 0.57524 | 1.1952 | 0.38877 | 2.9628 | 3.232 | 0.12933 | 1.5457 | 1.786e-10 | 2.6059
705.4099 | 27.5037 | 2.469 | 3.1349 | 10.97 | 5.5154 | 2000.0001 | 0.2 | 0 | 0.2 | 0 | 235501.9173 | 47.1706 | 0 | 234149.0892 | 216530.7858 | 1143035.8697 | 1017044.1451 | 229921.3731 | -1773293.1427 | -632650.1822 | -229717.8589 | 2196947.5781 | 928008.66 | 4641458.7568 | 2341.4868 | 6846955.6027 | 11899153.465 | 2196947.5781 | 928008.66 | -4639117.27 | 5052197.8623 | 4290323.3546 | 2242251.7626 | 52.5219 | 0.00016186 | 0.57524 | 1.1952 | 0.38877 | 2.9628 | 3.232 | 0.12933 | 1.5457 | 1.786e-10 | 2.6059
706.4099 | 27.5037 | 2.469 | 3.1349 | 10.97 | 5.5154 | 2000.0001 | 0.2 | 0 | 0.2 | 0 | 235901.9174 | 47.1706 | 0 | 234549.0892 | 216900.6882 | 1144023.4511 | 1018298.0977 | 229935.2852 | -1776964.4884 | -634077.4826 | -230192.6581 | 2201335.5859 | 930214.8264 | 4652340.1752 | 2345.4868 | 6858555.6033 | 11922619.3881 | 2201335.5859 | 930214.8264 | -4649994.6884 | 5064063.7848 | 4300147.6296 | 2247463.5366 | 52.5219 | 0.00016186 | 0.57524 | 1.1952 | 0.38877 | 2.9628 | 3.232 | 0.12933 | 1.5457 | 1.786e-10 | 2.6059
707.4099 | 27.5037 | 2.4689 | 3.1349 | 10.97 | 5.5154 | 2000.0001 | 0.2 | 0 | 0.2 | 0 | 236301.9174 | 47.1706 | 0 | 234949.0892 | 217270.5906 | 1145011.0315 | 1019552.0492 | 229949.1975 | -1780635.835 | -635504.7841 | -230667.4571 | 2205723.5948 | 932420.9955 | 4663221.6021 | 2349.4868 | 6870155.6039 | 11946085.32 | 2205723.5948 | 932420.9955 | -4660872.1154 | 5075929.7162 | 4309971.9097 | 2252675.3144 | 52.5219 | 0.00016186 | 0.57524 | 1.1952 | 0.38877 | 2.9628 | 3.232 | 0.12933 | 1.5457 | 1.786e-10 | 2.6059
708.4099 | 27.5038 | 2.4689 | 3.1349 | 10.97 | 5.5154 | 2000.0001 | 0.2 | 0 | 0.2 | 0 | 236701.9174 | 47.1706 | 0 | 235349.0893 | 217640.493 | 1145998.611 | 1020805.9995 | 229963.1101 | -1784307.1826 | -636932.0868 | -231142.2558 | 2210111.6047 | 934627.1671 | 4674103.0375 | 2353.4868 | 6881755.6044 | 11969551.2605 | 2210111.6047 | 934627.1671 | -4671749.5507 | 5087795.6561 | 4319796.1947 | 2257887.0961 | 52.5219 | 0.00016186 | 0.57524 | 1.1952 | 0.38877 | 2.9628 | 3.232 | 0.12932 | 1.5457 | 1.786e-10 | 2.6059
709.4099 | 27.5038 | 2.4689 | 3.1349 | 10.97 | 5.5154 | 2000.0001 | 0.2 | 0 | 0.2 | 0 | 237101.9174 | 47.1706 | 0 | 235749.0893 | 218010.3953 | 1146986.1896 | 1022059.9488 | 229977.023 | -1787978.5311 | -638359.3904 | -231617.0542 | 2214499.6157 | 936833.3411 | 4684984.481 | 2357.4868 | 6893355.605 | 11993017.2093 | 2214499.6157 | 936833.3411 | -4682626.9942 | 5099661.6043 | 4329620.4843 | 2263098.8815 | 52.5219 | 0.00016186 | 0.57524 | 1.1952 | 0.38877 | 2.9628 | 3.232 | 0.12932 | 1.5457 | 1.786e-10 | 2.6059
710.4099 | 27.5038 | 2.4689 | 3.1349 | 10.97 | 5.5154 | 2000.0001 | 0.2 | 0 | 0.2 | 0 | 237501.9174 | 47.1706 | 0 | 236149.0893 | 218380.2977 | 1147973.7672 | 1023313.897 | 229990.9361 | -1791649.8804 | -639786.6951 | -232091.8525 | 2218887.6277 | 939039.5176 | 4695865.9324 | 2361.4868 | 6904955.6056 | 12016483.1663 | 2218887.6277 | 939039.5176 | -4693504.4456 | 5111527.5606 | 4339444.7786 | 2268310.6706 | 52.5219 | 0.00016186 | 0.57524 | 1.1952 | 0.38877 | 2.9628 | 3.232 | 0.12932 | 1.5457 | 1.786e-10 | 2.6059
711.4099 | 27.5038 | 2.4689 | 3.1349 | 10.97 | 5.5154 | 2000.0001 | 0.2 | 0 | 0.2 | 0 | 237901.9175 | 47.1706 | 0 | 236549.0893 | 218750.2001 | 1148961.344 | 1024567.8442 | 230004.8494 | -1795321.2307 | -641214.0009 | -232566.6505 | 2223275.6407 | 941245.6964 | 4706747.3916 | 2365.4868 | 6916555.6062 | 12039949.1311 | 2223275.6407 | 941245.6964 | -4704381.9048 | 5123393.5249 | 4349269.0775 | 2273522.4632 | 52.5219 | 0.00016186 | 0.57524 | 1.1952 | 0.38877 | 2.9628 | 3.232 | 0.12932 | 1.5457 | 1.786e-10 | 2.6059
712.4099 | 27.5038 | 2.4689 | 3.1349 | 10.97 | 5.5155 | 2000.0001 | 0.2 | 0 | 0.2 | 0 | 238301.9175 | 47.1706 | 0 | 236949.0893 | 219120.1025 | 1149948.9199 | 1025821.7905 | 230018.7629 | -1798992.5818 | -642641.3076 | -233041.4483 | 2227663.6547 | 943451.8774 | 4717628.8582 | 2369.4868 | 6928155.6068 | 12063415.1036 | 2227663.6547 | 943451.8774 | -4715259.3715 | 5135259.4968 | 4359093.3806 | 2278734.2592 | 52.5219 | 0.00016186 | 0.57524 | 1.1952 | 0.38877 | 2.9628 | 3.232 | 0.12932 | 1.5457 | 1.786e-10 | 2.6059
713.4099 | 27.5039 | 2.4689 | 3.1349 | 10.97 | 5.5155 | 2000.0001 | 0.2 | 0 | 0.2 | 0 | 238701.9175 | 47.1706 | 0 | 237349.0894 | 219490.0049 | 1150936.495 | 1027075.7358 | 230032.6767 | -1802663.9337 | -644068.6153 | -233516.2458 | 2232051.6696 | 945658.0607 | 4728510.3322 | 2373.4868 | 6939755.6073 | 12086881.0836 | 2232051.6696 | 945658.0607 | -4726136.8454 | 5147125.4762 | 4368917.6881 | 2283946.0585 | 52.5219 | 0.00016186 | 0.57524 | 1.1952 | 0.38877 | 2.9628 | 3.232 | 0.12932 | 1.5457 | 1.786e-10 | 2.6059
714.4099 | 27.5039 | 2.4689 | 3.1349 | 10.97 | 5.5155 | 2000.0001 | 0.2 | 0 | 0.2 | 0 | 239101.9175 | 47.1706 | 0 | 237749.0894 | 219859.9073 | 1151924.0694 | 1028329.6801 | 230046.5906 | -1806335.2865 | -645495.9239 | -233991.0432 | 2236439.6854 | 947864.2461 | 4739391.8133 | 2377.4868 | 6951355.6079 | 12110347.0708 | 2236439.6854 | 947864.2461 | -4737014.3265 | 5158991.4629 | 4378741.9996 | 2289157.8611 | 52.5219 | 0.00016186 | 0.57524 | 1.1952 | 0.38877 | 2.9628 | 3.232 | 0.12932 | 1.5457 | 1.786e-10 | 2.6059
715.4099 | 27.5039 | 2.4689 | 3.1349 | 10.97 | 5.5155 | 2000.0001 | 0.2 | 0 | 0.2 | 0 | 239501.9175 | 47.1706 | 0 | 238149.0894 | 220229.8096 | 1152911.6429 | 1029583.6235 | 230060.5048 | -1810006.64 | -646923.2334 | -234465.8403 | 2240827.7021 | 950070.4337 | 4750273.3013 | 2381.4868 | 6962955.6085 | 12133813.0652 | 2240827.7021 | 950070.4337 | -4747891.8146 | 5170857.4567 | 4388566.3152 | 2294369.6669 | 52.5219 | 0.00016186 | 0.57524 | 1.1952 | 0.38877 | 2.9628 | 3.232 | 0.12932 | 1.5457 | 1.786e-10 | 2.6059
716.4099 | 27.5039 | 2.4689 | 3.1349 | 10.97 | 5.5155 | 2000.0001 | 0.2 | 0 | 0.2 | 0 | 239901.9176 | 47.1706 | 0 | 238549.0894 | 220599.712 | 1153899.2157 | 1030837.5661 | 230074.4191 | -1813677.9942 | -648350.5438 | -234940.6373 | 2245215.7196 | 952276.6232 | 4761154.7961 | 2385.4868 | 6974555.6091 | 12157279.0664 | 2245215.7196 | 952276.6232 | -4758769.3093 | 5182723.4573 | 4398390.6348 | 2299581.4757 | 52.5219 | 0.00016186 | 0.57524 | 1.1952 | 0.38877 | 2.9628 | 3.232 | 0.12932 | 1.5457 | 1.786e-10 | 2.6059
717.4099 | 27.5039 | 2.4689 | 3.1349 | 10.97 | 5.5155 | 2000.0001 | 0.2 | 0 | 0.2 | 0 | 240301.9176 | 47.1706 | 0 | 238949.0894 | 220969.6144 | 1154886.7877 | 1032091.5078 | 230088.3337 | -1817349.3493 | -649777.855 | -235415.4341 | 2249603.738 | 954482.8148 | 4772036.2974 | 2389.4868 | 6986155.6097 | 12180745.0743 | 2249603.738 | 954482.8148 | -4769646.8107 | 5194589.4647 | 4408214.9581 | 2304793.2876 | 52.5219 | 0.00016186 | 0.57524 | 1.1952 | 0.38877 | 2.9628 | 3.232 | 0.12932 | 1.5457 | 1.786e-10 | 2.6059
718.4099 | 27.5039 | 2.4689 | 3.1349 | 10.97 | 5.5155 | 2000.0001 | 0.2 | 0 | 0.2 | 0 | 240701.9176 | 47.1706 | 0 | 239349.0895 | 221339.5168 | 1155874.359 | 1033345.4487 | 230102.2484 | -1821020.705 | -651205.1671 | -235890.2306 | 2253991.7572 | 956689.0082 | 4782917.8051 | 2393.4868 | 6997755.6102 | 12204211.0888 | 2253991.7572 | 956689.0082 | -4780524.3184 | 5206455.4785 | 4418039.2852 | 2310005.1023 | 52.5219 | 0.00016186 | 0.57524 | 1.1952 | 0.38877 | 2.9628 | 3.232 | 0.12932 | 1.5457 | 1.786e-10 | 2.6059
719.4099 | 27.504 | 2.4689 | 3.1348 | 10.9701 | 5.5155 | 2000.0001 | 0.2 | 0 | 0.2 | 0 | 241101.9176 | 47.1706 | 0 | 239749.0895 | 221709.4192 | 1156861.9296 | 1034599.3887 | 230116.1634 | -1824692.0614 | -652632.48 | -236365.027 | 2258379.7772 | 958895.2036 | 4793799.3191 | 2397.4868 | 7009355.6108 | 12227677.1096 | 2258379.7772 | 958895.2036 | -4791401.8323 | 5218321.4988 | 4427863.6159 | 2315216.9199 | 52.5219 | 0.00016187 | 0.57524 | 1.1952 | 0.38877 | 2.9628 | 3.232 | 0.12932 | 1.5457 | 1.786e-10 | 2.6059
720.4099 | 27.504 | 2.4689 | 3.1348 | 10.9701 | 5.5155 | 2000.0001 | 0.2 | 0 | 0.2 | 0 | 241501.9176 | 47.1706 | 0 | 240149.0895 | 222079.3216 | 1157849.4995 | 1035853.328 | 230130.0785 | -1828363.4185 | -654059.7937 | -236839.8232 | 2262767.7979 | 961101.4007 | 4804680.839 | 2401.4868 | 7020955.6114 | 12251143.1366 | 2262767.7979 | 961101.4007 | -4802279.3522 | 5230187.5252 | 4437687.9501 | 2320428.7403 | 52.5219 | 0.00016187 | 0.57524 | 1.1952 | 0.38877 | 2.9628 | 3.2321 | 0.12932 | 1.5457 | 1.786e-10 | 2.6059
721.4099 | 27.504 | 2.4689 | 3.1348 | 10.9701 | 5.5155 | 2000.0001 | 0.2 | 0 | 0.2 | 0 | 241901.9177 | 47.1706 | 0 | 240549.0895 | 222449.2239 | 1158837.0688 | 1037107.2665 | 230143.9938 | -1832034.7763 | -655487.1081 | -237314.6193 | 2267155.8194 | 963307.5997 | 4815562.3649 | 2405.4868 | 7032555.612 | 12274609.1696 | 2267155.8194 | 963307.5997 | -4813156.8781 | 5242053.5576 | 4447512.2877 | 2325640.5633 | 52.5219 | 0.00016187 | 0.57524 | 1.1952 | 0.38877 | 2.9628 | 3.2321 | 0.12932 | 1.5457 | 1.786e-10 | 2.6059
722.4099 | 27.504 | 2.4689 | 3.1348 | 10.9701 | 5.5155 | 2000.0001 | 0.2 | 0 | 0.2 | 0 | 242301.9177 | 47.1706 | 0 | 240949.0895 | 222819.1263 | 1159824.6374 | 1038361.2042 | 230157.9092 | -1835706.1347 | -656914.4234 | -237789.4151 | 2271543.8416 | 965513.8004 | 4826443.8964 | 2409.4868 | 7044155.6126 | 12298075.2084 | 2271543.8416 | 965513.8004 | -4824034.4096 | 5253919.5959 | 4457336.6286 | 2330852.389 | 52.5219 | 0.00016187 | 0.57524 | 1.1952 | 0.38877 | 2.9628 | 3.2321 | 0.12932 | 1.5457 | 1.786e-10 | 2.6059
723.4099 | 27.504 | 2.4689 | 3.1348 | 10.9701 | 5.5155 | 2000.0001 | 0.2 | 0 | 0.2 | 0 | 242701.9177 | 47.1706 | 0 | 241349.0896 | 223189.0287 | 1160812.2054 | 1039615.1412 | 230171.8248 | -1839377.4938 | -658341.7393 | -238264.2109 | 2275931.8646 | 967720.0027 | 4837325.4335 | 2413.4868 | 7055755.6131 | 12321541.253 | 2275931.8646 | 967720.0027 | -4834911.9468 | 5265785.6398 | 4467160.9728 | 2336064.2172 | 52.5219 | 0.00016187 | 0.57524 | 1.1952 | 0.38877 | 2.9628 | 3.2321 | 0.12932 | 1.5457 | 1.786e-10 | 2.6059
724.4099 | 27.504 | 2.4689 | 3.1348 | 10.9701 | 5.5155 | 2000.0001 | 0.2 | 0 | 0.2 | 0 | 243101.9177 | 47.1706 | 0 | 241749.0896 | 223558.9311 | 1161799.7728 | 1040869.0775 | 230185.7406 | -1843048.8534 | -659769.0559 | -238739.0064 | 2280319.8882 | 969926.2067 | 4848206.9761 | 2417.4868 | 7067355.6137 | 12345007.3031 | 2280319.8882 | 969926.2067 | -4845789.4893 | 5277651.6893 | 4476985.3201 | 2341276.0479 | 52.5219 | 0.00016187 | 0.57524 | 1.1952 | 0.38877 | 2.9628 | 3.2321 | 0.12932 | 1.5457 | 1.786e-10 | 2.6059
725.4099 | 27.504 | 2.4689 | 3.1348 | 10.9701 | 5.5155 | 2000.0001 | 0.2 | 0 | 0.2 | 0 | 243501.9177 | 47.1706 | 0 | 242149.0896 | 223928.8335 | 1162787.3396 | 1042123.0131 | 230199.6565 | -1846720.2137 | -661196.3733 | -239213.8018 | 2284707.9125 | 972132.4123 | 4859088.5239 | 2421.4868 | 7078955.6143 | 12368473.3585 | 2284707.9125 | 972132.4123 | -4856667.0371 | 5289517.7442 | 4486809.6706 | 2346487.8809 | 52.5219 | 0.00016187 | 0.57524 | 1.1952 | 0.38877 | 2.9628 | 3.2321 | 0.12932 | 1.5457 | 1.786e-10 | 2.6059
726.4099 | 27.504 | 2.4689 | 3.1348 | 10.9701 | 5.5155 | 2000.0001 | 0.2 | 0 | 0.2 | 0 | 243901.9178 | 47.1706 | 0 | 242549.0896 | 224298.7359 | 1163774.9058 | 1043376.9481 | 230213.5726 | -1850391.5745 | -662623.6913 | -239688.597 | 2289095.9375 | 974338.6195 | 4869970.0769 | 2425.4868 | 7090555.6149 | 12391939.4193 | 2289095.9375 | 974338.6195 | -4867544.5901 | 5301383.8044 | 4496634.024 | 2351699.7164 | 52.5219 | 0.00016187 | 0.57524 | 1.1952 | 0.38877 | 2.9628 | 3.2321 | 0.12932 | 1.5457 | 1.786e-10 | 2.6059
727.4099 | 27.5041 | 2.4689 | 3.1348 | 10.9701 | 5.5155 | 2000.0001 | 0.2 | 0 | 0.2 | 0 | 244301.9178 | 47.1706 | 0 | 242949.0896 | 224668.6382 | 1164762.4714 | 1044630.8824 | 230227.4888 | -1854062.9359 | -664051.01 | -240163.3921 | 2293483.9631 | 976544.8281 | 4880851.6348 | 2429.4868 | 7102155.6155 | 12415405.4851 | 2293483.9631 | 976544.8281 | -4878422.148 | 5313249.8696 | 4506458.3803 | 2356911.5541 | 52.5219 | 0.00016187 | 0.57524 | 1.1952 | 0.38877 | 2.9628 | 3.2321 | 0.12932 | 1.5457 | 1.786e-10 | 2.6059
728.4099 | 27.5041 | 2.4689 | 3.1348 | 10.9701 | 5.5155 | 2000.0001 | 0.2 | 0 | 0.2 | 0 | 244701.9178 | 47.1706 | 0 | 243349.0897 | 225038.5406 | 1165750.0365 | 1045884.816 | 230241.4052 | -1857734.2979 | -665478.3293 | -240638.1871 | 2297871.9893 | 978751.0382 | 4891733.1976 | 2433.4868 | 7113755.616 | 12438871.5559 | 2297871.9893 | 978751.0382 | -4889299.7108 | 5325115.9398 | 4516282.7394 | 2362123.394 | 52.5219 | 0.00016187 | 0.57524 | 1.1952 | 0.38877 | 2.9628 | 3.2321 | 0.12932 | 1.5457 | 1.786e-10 | 2.6059
729.4099 | 27.5041 | 2.4689 | 3.1348 | 10.9701 | 5.5155 | 2000.0001 | 0.2 | 0 | 0.2 | 0 | 245101.9178 | 47.1706 | 0 | 243749.0897 | 225408.443 | 1166737.6011 | 1047138.749 | 230255.3217 | -1861405.6604 | -666905.6492 | -241112.9819 | 2302260.0161 | 980957.2498 | 4902614.7651 | 2437.4868 | 7125355.6166 | 12462337.6315 | 2302260.0161 | 980957.2498 | -4900177.2784 | 5336982.0149 | 4526107.1013 | 2367335.2361 | 52.5219 | 0.00016187 | 0.57524 | 1.1952 | 0.38877 | 2.9628 | 3.2321 | 0.12932 | 1.5457 | 1.786e-10 | 2.6059
730.4099 | 27.5041 | 2.4689 | 3.1348 | 10.9701 | 5.5155 | 2000.0001 | 0.2 | 0 | 0.2 | 0 | 245501.9178 | 47.1706 | 0 | 244149.0897 | 225778.3454 | 1167725.1651 | 1048392.6815 | 230269.2383 | -1865077.0234 | -668332.9697 | -241587.7765 | 2306648.0435 | 983163.4627 | 4913496.3373 | 2441.4868 | 7136955.6172 | 12485803.7118 | 2306648.0435 | 983163.4627 | -4911054.8505 | 5348848.0946 | 4535931.4658 | 2372547.0803 | 52.5219 | 0.00016187 | 0.57524 | 1.1952 | 0.38877 | 2.9628 | 3.2321 | 0.12932 | 1.5457 | 1.786e-10 | 2.6059
731.4099 | 27.5041 | 2.4689 | 3.1348 | 10.9701 | 5.5155 | 2000.0001 | 0.2 | 0 | 0.2 | 0 | 245901.9179 | 47.1706 | 0 | 244549.0897 | 226148.2478 | 1168712.7287 | 1049646.6133 | 230283.1551 | -1868748.3869 | -669760.2908 | -242062.5711 | 2311036.0715 | 985369.677 | 4924377.9139 | 2445.4868 | 7148555.6178 | 12509269.7967 | 2311036.0715 | 985369.677 | -4921932.4271 | 5360714.179 | 4545755.833 | 2377758.9265 | 52.5219 | 0.00016187 | 0.57524 | 1.1952 | 0.38877 | 2.9628 | 3.2321 | 0.12932 | 1.5457 | 1.786e-10 | 2.6059
732.4099 | 27.5041 | 2.4689 | 3.1348 | 10.9701 | 5.5155 | 2000.0001 | 0.2 | 0 | 0.2 | 0 | 246301.9179 | 47.1706 | 0 | 244949.0897 | 226518.1502 | 1169700.2917 | 1050900.5446 | 230297.072 | -1872419.7508 | -671187.6125 | -242537.3655 | 2315424.1 | 987575.8926 | 4935259.4948 | 2449.4868 | 7160155.6184 | 12532735.8861 | 2315424.1 | 987575.8926 | -4932810.0081 | 5372580.2677 | 4555580.2027 | 2382970.7748 | 52.5219 | 0.00016187 | 0.57524 | 1.1952 | 0.38877 | 2.9628 | 3.2321 | 0.12932 | 1.5457 | 1.786e-10 | 2.6059
733.4099 | 27.5041 | 2.4689 | 3.1348 | 10.9701 | 5.5155 | 2000.0001 | 0.2 | 0 | 0.2 | 0 | 246701.9179 | 47.1706 | 0 | 245349.0898 | 226888.0526 | 1170687.8543 | 1052154.4753 | 230310.9891 | -1876091.1153 | -672614.9347 | -243012.1598 | 2319812.1291 | 989782.1095 | 4946141.0801 | 2453.4868 | 7171755.6189 | 12556201.9798 | 2319812.1291 | 989782.1095 | -4943687.5933 | 5384446.3609 | 4565404.5749 | 2388182.6249 | 52.5219 | 0.00016187 | 0.57524 | 1.1952 | 0.38877 | 2.9628 | 3.2321 | 0.12932 | 1.5457 | 1.786e-10 | 2.6059
734.4099 | 27.5041 | 2.4689 | 3.1348 | 10.9701 | 5.5155 | 2000.0001 | 0.2 | 0 | 0.2 | 0 | 247101.9179 | 47.1706 | 0 | 245749.0898 | 227257.9549 | 1171675.4164 | 1053408.4055 | 230324.9062 | -1879762.4803 | -674042.2575 | -243486.9539 | 2324200.1587 | 991988.3277 | 4957022.6694 | 2457.4868 | 7183355.6195 | 12579668.0777 | 2324200.1587 | 991988.3277 | -4954565.1826 | 5396312.4582 | 4575228.9494 | 2393394.477 | 52.5219 | 0.00016187 | 0.57524 | 1.1952 | 0.38877 | 2.9628 | 3.2321 | 0.12932 | 1.5457 | 1.786e-10 | 2.6059
735.4099 | 27.5041 | 2.4689 | 3.1348 | 10.9701 | 5.5155 | 2000.0001 | 0.2 | 0 | 0.2 | 0 | 247501.9179 | 47.1706 | 0 | 246149.0898 | 227627.8573 | 1172662.978 | 1054662.3351 | 230338.8235 | -1883433.8456 | -675469.5808 | -243961.748 | 2328588.1888 | 994194.547 | 4967904.2627 | 2461.4868 | 7194955.6201 | 12603134.1797 | 2328588.1888 | 994194.547 | -4965442.776 | 5408178.5596 | 4585053.3264 | 2398606.3309 | 52.5219 | 0.00016187 | 0.57524 | 1.1952 | 0.38877 | 2.9628 | 3.2321 | 0.12932 | 1.5457 | 1.786e-10 | 2.6059
736.4099 | 27.5041 | 2.4689 | 3.1348 | 10.9701 | 5.5156 | 2000.0001 | 0.2 | 0 | 0.2 | 0 | 247901.918 | 47.1706 | 0 | 246549.0898 | 227997.7597 | 1173650.5392 | 1055916.2642 | 230352.7409 | -1887105.2115 | -676896.9046 | -244436.5419 | 2332976.2194 | 996400.7676 | 4978785.86 | 2465.4868 | 7206555.6207 | 12626600.2858 | 2332976.2194 | 996400.7676 | -4976320.3732 | 5420044.6651 | 4594877.7055 | 2403818.1865 | 52.5219 | 0.00016187 | 0.57524 | 1.1952 | 0.38877 | 2.9628 | 3.2321 | 0.12932 | 1.5457 | 1.786e-10 | 2.6059
737.4099 | 27.5042 | 2.4689 | 3.1348 | 10.9701 | 5.5156 | 2000.0001 | 0.2 | 0 | 0.2 | 0 | 248301.918 | 47.1706 | 0 | 246949.0898 | 228367.6621 | 1174638.1 | 1057170.1929 | 230366.6584 | -1890776.5777 | -678324.2289 | -244911.3357 | 2337364.2505 | 998606.9893 | 4989667.4611 | 2469.4868 | 7218155.6213 | 12650066.3957 | 2337364.2505 | 998606.9893 | -4987197.9743 | 5431910.7744 | 4604702.0869 | 2409030.0439 | 52.5219 | 0.00016187 | 0.57524 | 1.1952 | 0.38877 | 2.9628 | 3.2321 | 0.12932 | 1.5457 | 1.786e-10 | 2.6059
738.4099 | 27.5042 | 2.4689 | 3.1348 | 10.9701 | 5.5156 | 2000.0001 | 0.2 | 0 | 0.2 | 0 | 248701.918 | 47.1706 | 0 | 247349.0899 | 228737.5645 | 1175625.6604 | 1058424.121 | 230380.576 | -1894447.9444 | -679751.5537 | -245386.1294 | 2341752.2821 | 1000813.2121 | 5000549.0658 | 2473.4868 | 7229755.6218 | 12673532.5094 | 2341752.2821 | 1000813.2121 | -4998075.579 | 5443776.8875 | 4614526.4705 | 2414241.903 | 52.5219 | 0.00016187 | 0.57524 | 1.1952 | 0.38877 | 2.9628 | 3.2321 | 0.12932 | 1.5457 | 1.786e-10 | 2.6059
739.4099 | 27.5042 | 2.4689 | 3.1348 | 10.9701 | 5.5156 | 2000.0001 | 0.2 | 0 | 0.2 | 0 | 249101.918 | 47.1706 | 0 | 247749.0899 | 229107.4669 | 1176613.2203 | 1059678.0487 | 230394.4937 | -1898119.3115 | -681178.879 | -245860.923 | 2346140.3141 | 1003019.436 | 5011430.6742 | 2477.4868 | 7241355.6224 | 12696998.6267 | 2346140.3141 | 1003019.436 | -5008953.1874 | 5455643.0043 | 4624350.8561 | 2419453.7638 | 52.5219 | 0.00016187 | 0.57524 | 1.1952 | 0.38877 | 2.9628 | 3.2321 | 0.12932 | 1.5457 | 1.786e-10 | 2.6059
740.4099 | 27.5042 | 2.4689 | 3.1348 | 10.9701 | 5.5156 | 2000.0001 | 0.2 | 0 | 0.2 | 0 | 249501.918 | 47.1706 | 0 | 248149.0899 | 229477.3692 | 1177600.7799 | 1060931.9759 | 230408.4115 | -1901790.679 | -682606.2047 | -246335.7165 | 2350528.3465 | 1005225.6609 | 5022312.286 | 2481.4868 | 7252955.623 | 12720464.7477 | 2350528.3465 | 1005225.6609 | -5019830.7992 | 5467509.1247 | 4634175.2438 | 2424665.6261 | 52.5219 | 0.00016187 | 0.57524 | 1.1952 | 0.38877 | 2.9628 | 3.2321 | 0.12932 | 1.5457 | 1.786e-10 | 2.6059
741.4099 | 27.5042 | 2.4689 | 3.1348 | 10.9701 | 5.5156 | 2000.0001 | 0.2 | 0 | 0.2 | 0 | 249901.9181 | 47.1706 | 0 | 248549.0899 | 229847.2716 | 1178588.3391 | 1062185.9027 | 230422.3295 | -1905462.0468 | -684033.5309 | -246810.5099 | 2354916.3794 | 1007431.8869 | 5033193.9013 | 2485.4868 | 7264555.6236 | 12743930.8721 | 2354916.3794 | 1007431.8869 | -5030708.4145 | 5479375.2485 | 4643999.6335 | 2429877.49 | 52.5219 | 0.00016187 | 0.57525 | 1.1952 | 0.38877 | 2.9628 | 3.2321 | 0.12932 | 1.5457 | 1.786e-10 | 2.6059
742.4099 | 27.5042 | 2.4689 | 3.1348 | 10.9701 | 5.5156 | 2000.0001 | 0.2 | 0 | 0.2 | 0 | 250301.9181 | 47.1706 | 0 | 248949.0899 | 230217.174 | 1179575.8979 | 1063439.829 | 230436.2475 | -1909133.4151 | -685460.8575 | -247285.3032 | 2359304.4128 | 1009638.1139 | 5044075.5199 | 2489.4868 | 7276155.6242 | 12767396.9999 | 2359304.4128 | 1009638.1139 | -5041586.0331 | 5491241.3758 | 4653824.0251 | 2435089.3554 | 52.5219 | 0.00016187 | 0.57525 | 1.1952 | 0.38877 | 2.9628 | 3.2321 | 0.12932 | 1.5457 | 1.786e-10 | 2.6059
743.4099 | 27.5042 | 2.4689 | 3.1348 | 10.9701 | 5.5156 | 2000.0001 | 0.2 | 0 | 0.2 | 0 | 250701.9181 | 47.1706 | 0 | 249349.09 | 230587.0764 | 1180563.4563 | 1064693.755 | 230450.1656 | -1912804.7837 | -686888.1846 | -247760.0964 | 2363692.4465 | 1011844.3418 | 5054957.1417 | 2493.4868 | 7287755.6247 | 12790863.1311 | 2363692.4465 | 1011844.3418 | -5052463.6549 | 5503107.5063 | 4663648.4186 | 2440301.2223 | 52.5219 | 0.00016187 | 0.57525 | 1.1952 | 0.38877 | 2.9628 | 3.2321 | 0.12932 | 1.5457 | 1.786e-10 | 2.6059
744.4099 | 27.5042 | 2.4689 | 3.1348 | 10.9701 | 5.5156 | 2000.0001 | 0.2 | 0 | 0.2 | 0 | 251101.9181 | 47.1706 | 0 | 249749.09 | 230956.9788 | 1181551.0144 | 1065947.6805 | 230464.0838 | -1916476.1526 | -688315.512 | -248234.8895 | 2368080.4807 | 1014050.5708 | 5065838.7667 | 2497.4868 | 7299355.6253 | 12814329.2654 | 2368080.4807 | 1014050.5708 | -5063341.2799 | 5514973.6401 | 4673472.8139 | 2445513.0906 | 52.5219 | 0.00016187 | 0.57525 | 1.1952 | 0.38877 | 2.9628 | 3.2321 | 0.12932 | 1.5457 | 1.786e-10 | 2.6059
745.4099 | 27.5042 | 2.4689 | 3.1348 | 10.9701 | 5.5156 | 2000.0001 | 0.2 | 0 | 0.2 | 0 | 251501.9181 | 47.1706 | 0 | 250149.09 | 231326.8812 | 1182538.5722 | 1067201.6056 | 230478.0021 | -1920147.5219 | -689742.8398 | -248709.6826 | 2372468.5152 | 1016256.8006 | 5076720.3947 | 2501.4868 | 7310955.6259 | 12837795.4029 | 2372468.5152 | 1016256.8006 | -5074218.9079 | 5526839.777 | 4683297.211 | 2450724.9604 | 52.5219 | 0.00016187 | 0.57525 | 1.1952 | 0.38877 | 2.9628 | 3.2321 | 0.12932 | 1.5457 | 1.786e-10 | 2.6059
746.4099 | 27.5042 | 2.4689 | 3.1348 | 10.9701 | 5.5156 | 2000.0001 | 0.2 | 0 | 0.2 | 0 | 251901.9182 | 47.1706 | 0 | 250549.09 | 231696.7835 | 1183526.1296 | 1068455.5303 | 230491.9205 | -1923818.8915 | -691170.1681 | -249184.4755 | 2376856.5501 | 1018463.0313 | 5087602.0257 | 2505.4868 | 7322555.6265 | 12861261.5434 | 2376856.5501 | 1018463.0313 | -5085096.5389 | 5538705.9169 | 4693121.6098 | 2455936.8314 | 52.5219 | 0.00016187 | 0.57525 | 1.1952 | 0.38877 | 2.9628 | 3.2321 | 0.12932 | 1.5457 | 1.786e-10 | 2.6059
747.4099 | 27.5042 | 2.4689 | 3.1348 | 10.9701 | 5.5156 | 2000.0001 | 0.2 | 0 | 0.2 | 0 | 252301.9182 | 47.1706 | 0 | 250949.09 | 232066.6859 | 1184513.6866 | 1069709.4546 | 230505.8389 | -1927490.2615 | -692597.4967 | -249659.2683 | 2381244.5854 | 1020669.2629 | 5098483.6595 | 2509.4868 | 7334155.6271 | 12884727.6868 | 2381244.5854 | 1020669.2629 | -5095974.1728 | 5550572.0598 | 4702946.0103 | 2461148.7038 | 52.5219 | 0.00016187 | 0.57525 | 1.1952 | 0.38877 | 2.9628 | 3.2321 | 0.12932 | 1.5457 | 1.786e-10 | 2.6059
748.4099 | 27.5042 | 2.4689 | 3.1348 | 10.9701 | 5.5156 | 2000.0001 | 0.2 | 0 | 0.2 | 0 | 252701.9182 | 47.1706 | 0 | 251349.0901 | 232436.5883 | 1185501.2434 | 1070963.3786 | 230519.7575 | -1931161.6318 | -694024.8257 | -250134.0611 | 2385632.621 | 1022875.4954 | 5109365.2963 | 2513.4868 | 7345755.6276 | 12908193.8332 | 2385632.621 | 1022875.4954 | -5106851.8095 | 5562438.2055 | 4712770.4124 | 2466360.5775 | 52.5219 | 0.00016187 | 0.57525 | 1.1952 | 0.38877 | 2.9628 | 3.2321 | 0.12932 | 1.5457 | 1.786e-10 | 2.6059
749.4099 | 27.5042 | 2.4689 | 3.1348 | 10.9701 | 5.5156 | 2000.0001 | 0.2 | 0 | 0.2 | 0 | 253101.9182 | 47.1706 | 0 | 251749.0901 | 232806.4907 | 1186488.7999 | 1072217.3022 | 230533.6761 | -1934833.0024 | -695452.155 | -250608.8538 | 2390020.657 | 1025081.7287 | 5120246.9357 | 2517.4868 | 7357355.6282 | 12931659.9823 | 2390020.657 | 1025081.7287 | -5117729.4489 | 5574304.3541 | 4722594.8162 | 2471572.4525 | 52.5219 | 0.00016187 | 0.57525 | 1.1952 | 0.38877 | 2.9628 | 3.2321 | 0.12932 | 1.5457 | 1.786e-10 | 2.6059
750.4099 | 27.5043 | 2.4689 | 3.1348 | 10.9701 | 5.5156 | 2000.0001 | 0.2 | 0 | 0.2 | 0 | 253501.9182 | 47.1706 | 0 | 252149.0901 | 233176.3931 | 1187476.356 | 1073471.2255 | 230547.5948 | -1938504.3733 | -696879.4847 | -251083.6464 | 2394408.6933 | 1027287.9628 | 5131128.5778 | 2521.4868 | 7368955.6288 | 12955126.1342 | 2394408.6933 | 1027287.9628 | -5128607.091 | 5586170.5054 | 4732419.2215 | 2476784.3286 | 52.5219 | 0.00016187 | 0.57525 | 1.1952 | 0.38877 | 2.9628 | 3.2321 | 0.12932 | 1.5457 | 1.786e-10 | 2.6059
751.4099 | 27.5043 | 2.4689 | 3.1348 | 10.9701 | 5.5156 | 2000.0001 | 0.2 | 0 | 0.2 | 0 | 253901.9183 | 47.1706 | 0 | 252549.0901 | 233546.2955 | 1188463.9119 | 1074725.1484 | 230561.5136 | -1942175.7444 | -698306.8147 | -251558.4389 | 2398796.73 | 1029494.1977 | 5142010.2225 | 2525.4868 | 7380555.6294 | 12978592.2887 | 2398796.73 | 1029494.1977 | -5139484.7357 | 5598036.6594 | 4742243.6283 | 2481996.206 | 52.5219 | 0.00016187 | 0.57525 | 1.1952 | 0.38877 | 2.9628 | 3.2321 | 0.12932 | 1.5457 | 1.786e-10 | 2.6059
752.4099 | 27.5043 | 2.4689 | 3.1348 | 10.9701 | 5.5156 | 2000.0001 | 0.2 | 0 | 0.2 | 0 | 254301.9183 | 47.1706 | 0 | 252949.0901 | 233916.1978 | 1189451.4674 | 1075979.071 | 230575.4325 | -1945847.1159 | -699734.1451 | -252033.2314 | 2403184.767 | 1031700.4333 | 5152891.8697 | 2529.4868 | 7392155.63 | 13002058.4459 | 2403184.767 | 1031700.4333 | -5150362.383 | 5609902.8159 | 4752068.0365 | 2487208.0845 | 52.5219 | 0.00016187 | 0.57525 | 1.1952 | 0.38877 | 2.9628 | 3.2321 | 0.12932 | 1.5457 | 1.786e-10 | 2.6059
753.4099 | 27.5043 | 2.4689 | 3.1348 | 10.9701 | 5.5156 | 2000.0001 | 0.2 | 0 | 0.2 | 0 | 254701.9183 | 47.1706 | 0 | 253349.0902 | 234286.1002 | 1190439.0227 | 1077232.9933 | 230589.3514 | -1949518.4877 | -701161.4758 | -252508.0237 | 2407572.8042 | 1033906.6697 | 5163773.5194 | 2533.4868 | 7403755.6305 | 13025524.6055 | 2407572.8042 | 1033906.6697 | -5161240.0326 | 5621768.9749 | 4761892.4462 | 2492419.9641 | 52.5219 | 0.00016188 | 0.57525 | 1.1952 | 0.38877 | 2.9628 | 3.2321 | 0.12932 | 1.5457 | 1.786e-10 | 2.6059
754.4099 | 27.5043 | 2.4689 | 3.1348 | 10.9701 | 5.5156 | 2000.0001 | 0.2 | 0 | 0.2 | 0 | 255101.9183 | 47.1706 | 0 | 253749.0902 | 234656.0026 | 1191426.5778 | 1078486.9152 | 230603.2704 | -1953189.8597 | -702588.8068 | -252982.8161 | 2411960.8418 | 1036112.9068 | 5174655.1715 | 2537.4868 | 7415355.6311 | 13048990.7676 | 2411960.8418 | 1036112.9068 | -5172117.6847 | 5633635.1364 | 4771716.8573 | 2497631.8448 | 52.5219 | 0.00016188 | 0.57525 | 1.1952 | 0.38877 | 2.9628 | 3.2321 | 0.12932 | 1.5457 | 1.786e-10 | 2.6059
755.4099 | 27.5043 | 2.4689 | 3.1348 | 10.9701 | 5.5156 | 2000.0001 | 0.2 | 0 | 0.2 | 0 | 255501.9183 | 47.1706 | 0 | 254149.0902 | 235025.905 | 1192414.1325 | 1079740.8369 | 230617.1895 | -1956861.2319 | -704016.1381 | -253457.6083 | 2416348.8797 | 1038319.1446 | 5185536.8259 | 2541.4868 | 7426955.6317 | 13072456.932 | 2416348.8797 | 1038319.1446 | -5182995.3391 | 5645501.3003 | 4781541.2698 | 2502843.7266 | 52.5219 | 0.00016188 | 0.57525 | 1.1952 | 0.38877 | 2.9628 | 3.2321 | 0.12932 | 1.5457 | 1.786e-10 | 2.6059
756.4099 | 27.5043 | 2.4689 | 3.1348 | 10.9701 | 5.5156 | 2000.0001 | 0.2 | 0 | 0.2 | 0 | 255901.9184 | 47.1706 | 0 | 254549.0902 | 235395.8074 | 1193401.687 | 1080994.7582 | 230631.1087 | -1960532.6045 | -705443.4697 | -253932.4005 | 2420736.9179 | 1040525.3831 | 5196418.4826 | 2545.4868 | 7438555.6323 | 13095923.0988 | 2420736.9179 | 1040525.3831 | -5193872.9958 | 5657367.4665 | 4791365.6835 | 2508055.6094 | 52.5219 | 0.00016188 | 0.57525 | 1.1952 | 0.38877 | 2.9628 | 3.2321 | 0.12932 | 1.5457 | 1.786e-10 | 2.6059
757.4099 | 27.5043 | 2.4689 | 3.1348 | 10.9701 | 5.5156 | 2000.0001 | 0.2 | 0 | 0.2 | 0 | 256301.9184 | 47.1706 | 0 | 254949.0902 | 235765.7098 | 1194389.2413 | 1082248.6793 | 230645.0279 | -1964203.9772 | -706870.8016 | -254407.1926 | 2425124.9564 | 1042731.6223 | 5207300.1415 | 2549.4868 | 7450155.6329 | 13119389.2678 | 2425124.9564 | 1042731.6223 | -5204750.6547 | 5669233.6349 | 4801190.0986 | 2513267.4933 | 52.5219 | 0.00016188 | 0.57525 | 1.1952 | 0.38877 | 2.9628 | 3.2321 | 0.12932 | 1.5457 | 1.786e-10 | 2.6059
758.4099 | 27.5043 | 2.4689 | 3.1348 | 10.9701 | 5.5156 | 2000.0001 | 0.2 | 0 | 0.2 | 0 | 256701.9184 | 47.1706 | 0 | 255349.0903 | 236135.6121 | 1195376.7953 | 1083502.6001 | 230658.9471 | -1967875.3503 | -708298.1337 | -254881.9846 | 2429512.9951 | 1044937.8621 | 5218181.8025 | 2553.4868 | 7461755.6334 | 13142855.439 | 2429512.9951 | 1044937.8621 | -5215628.3157 | 5681099.8056 | 4811014.5149 | 2518479.3781 | 52.5219 | 0.00016188 | 0.57525 | 1.1952 | 0.38877 | 2.9628 | 3.2321 | 0.12932 | 1.5457 | 1.786e-10 | 2.6059
759.4099 | 27.5043 | 2.4689 | 3.1348 | 10.9701 | 5.5156 | 2000.0001 | 0.2 | 0 | 0.2 | 0 | 257101.9184 | 47.1706 | 0 | 255749.0903 | 236505.5145 | 1196364.3491 | 1084756.5206 | 230672.8665 | -1971546.7235 | -709725.4662 | -255356.7766 | 2433901.0341 | 1047144.1026 | 5229063.4656 | 2557.4868 | 7473355.634 | 13166321.6124 | 2433901.0341 | 1047144.1026 | -5226505.9788 | 5692965.9783 | 4820838.9324 | 2523691.2638 | 52.5219 | 0.00016188 | 0.57525 | 1.1952 | 0.38877 | 2.9628 | 3.2321 | 0.12932 | 1.5457 | 1.786e-10 | 2.6059
760.4099 | 27.5043 | 2.4689 | 3.1348 | 10.9701 | 5.5156 | 2000.0001 | 0.2 | 0 | 0.2 | 0 | 257501.9184 | 47.1706 | 0 | 256149.0903 | 236875.4169 | 1197351.9027 | 1086010.4408 | 230686.7859 | -1975218.097 | -711152.7989 | -255831.5685 | 2438289.0734 | 1049350.3436 | 5239945.1308 | 2561.4868 | 7484955.6346 | 13189787.7878 | 2438289.0734 | 1049350.3436 | -5237383.644 | 5704832.1532 | 4830663.3511 | 2528903.1505 | 52.5219 | 0.00016188 | 0.57525 | 1.1952 | 0.38877 | 2.9628 | 3.2321 | 0.12932 | 1.5457 | 1.786e-10 | 2.6059
761.4099 | 27.5043 | 2.4689 | 3.1348 | 10.9701 | 5.5156 | 2000.0001 | 0.2 | 0 | 0.2 | 0 | 257901.9185 | 47.1706 | 0 | 256549.0903 | 237245.3193 | 1198339.456 | 1087264.3608 | 230700.7053 | -1978889.4707 | -712580.1318 | -256306.3604 | 2442677.1129 | 1051556.5853 | 5250826.7979 | 2565.4868 | 7496555.6352 | 13213253.9652 | 2442677.1129 | 1051556.5853 | -5248261.3111 | 5716698.3301 | 4840487.771 | 2534115.0381 | 52.5219 | 0.00016188 | 0.57525 | 1.1952 | 0.38877 | 2.9628 | 3.2321 | 0.12932 | 1.5457 | 1.786e-10 | 2.6059
762.4099 | 27.5043 | 2.4689 | 3.1348 | 10.9701 | 5.5156 | 2000.0001 | 0.2 | 0 | 0.2 | 0 | 258301.9185 | 47.1706 | 0 | 256949.0903 | 237615.2217 | 1199327.0091 | 1088518.2805 | 230714.6248 | -1982560.8446 | -714007.4651 | -256781.1522 | 2447065.1527 | 1053762.8275 | 5261708.4669 | 2569.4868 | 7508155.6358 | 13236720.1447 | 2447065.1527 | 1053762.8275 | -5259138.9801 | 5728564.5089 | 4850312.1919 | 2539326.9265 | 52.5219 | 0.00016188 | 0.57525 | 1.1952 | 0.38877 | 2.9628 | 3.2321 | 0.12932 | 1.5457 | 1.786e-10 | 2.6059
763.4099 | 27.5043 | 2.4689 | 3.1348 | 10.9701 | 5.5156 | 2000.0001 | 0.2 | 0 | 0.2 | 0 | 258701.9185 | 47.1706 | 0 | 257349.0904 | 237985.1241 | 1200314.562 | 1089772.2 | 230728.5444 | -1986232.2188 | -715434.7985 | -257255.944 | 2451453.1927 | 1055969.0703 | 5272590.1378 | 2573.4868 | 7519755.6363 | 13260186.326 | 2451453.1927 | 1055969.0703 | -5270016.651 | 5740430.6896 | 4860136.614 | 2544538.8159 | 52.5219 | 0.00016188 | 0.57525 | 1.1952 | 0.38877 | 2.9628 | 3.2321 | 0.12932 | 1.5457 | 1.786e-10 | 2.6059
764.4099 | 27.5043 | 2.4689 | 3.1348 | 10.9701 | 5.5156 | 2000.0001 | 0.2 | 0 | 0.2 | 0 | 259101.9185 | 47.1706 | 0 | 257749.0904 | 238355.0264 | 1201302.1147 | 1091026.1193 | 230742.464 | -1989903.5931 | -716862.1322 | -257730.7357 | 2455841.2329 | 1058175.3137 | 5283471.8106 | 2577.4868 | 7531355.6369 | 13283652.5092 | 2455841.2329 | 1058175.3137 | -5280894.3238 | 5752296.8722 | 4869961.0371 | 2549750.706 | 52.5219 | 0.00016188 | 0.57525 | 1.1952 | 0.38877 | 2.9628 | 3.2321 | 0.12932 | 1.5457 | 1.786e-10 | 2.6059
765.4099 | 27.5043 | 2.4689 | 3.1348 | 10.9701 | 5.5156 | 2000.0001 | 0.2 | 0 | 0.2 | 0 | 259501.9185 | 47.1706 | 0 | 258149.0904 | 238724.9288 | 1202289.6672 | 1092280.0383 | 230756.3837 | -1993574.9677 | -718289.4662 | -258205.5273 | 2460229.2734 | 1060381.5576 | 5294353.4851 | 2581.4868 | 7542955.6375 | 13307118.6942 | 2460229.2734 | 1060381.5576 | -5291771.9983 | 5764163.0567 | 4879785.4612 | 2554962.597 | 52.5219 | 0.00016188 | 0.57525 | 1.1952 | 0.38877 | 2.9628 | 3.2321 | 0.12932 | 1.5457 | 1.786e-10 | 2.6059
766.4099 | 27.5043 | 2.4689 | 3.1348 | 10.9701 | 5.5156 | 2000.0001 | 0.2 | 0 | 0.2 | 0 | 259901.9186 | 47.1706 | 0 | 258549.0904 | 239094.8312 | 1203277.2195 | 1093533.9571 | 230770.3034 | -1997246.3424 | -719716.8003 | -258680.3189 | 2464617.314 | 1062587.802 | 5305235.1613 | 2585.4868 | 7554555.6381 | 13330584.8809 | 2464617.314 | 1062587.802 | -5302649.6745 | 5776029.2428 | 4889609.8864 | 2560174.4887 | 52.5219 | 0.00016188 | 0.57525 | 1.1952 | 0.38877 | 2.9628 | 3.2321 | 0.12932 | 1.5457 | 1.786e-10 | 2.6059
767.4099 | 27.5043 | 2.4689 | 3.1348 | 10.9701 | 5.5156 | 2000.0001 | 0.2 | 0 | 0.2 | 0 | 260301.9186 | 47.1706 | 0 | 258949.0904 | 239464.7336 | 1204264.7716 | 1094787.8756 | 230784.2232 | -2000917.7173 | -721144.1347 | -259155.1104 | 2469005.3549 | 1064794.0469 | 5316116.8392 | 2589.4868 | 7566155.6387 | 13354051.0694 | 2469005.3549 | 1064794.0469 | -5313527.3524 | 5787895.4307 | 4899434.3125 | 2565386.3812 | 52.5219 | 0.00016188 | 0.57525 | 1.1952 | 0.38877 | 2.9628 | 3.2321 | 0.12932 | 1.5457 | 1.786e-10 | 2.6059
768.4099 | 27.5043 | 2.4689 | 3.1348 | 10.9701 | 5.5156 | 2000.0001 | 0.2 | 0 | 0.2 | 0 | 260701.9186 | 47.1706 | 0 | 259349.0905 | 239834.636 | 1205252.3236 | 1096041.794 | 230798.143 | -2004589.0924 | -722571.4693 | -259629.9019 | 2473393.396 | 1067000.2923 | 5326998.5188 | 2593.4868 | 7577755.6392 | 13377517.2596 | 2473393.396 | 1067000.2923 | -5324405.032 | 5799761.6203 | 4909258.7396 | 2570598.2745 | 52.5219 | 0.00016188 | 0.57525 | 1.1952 | 0.38877 | 2.9628 | 3.2321 | 0.12932 | 1.5457 | 1.786e-10 | 2.6059
769.4099 | 27.5043 | 2.4689 | 3.1348 | 10.9701 | 5.5156 | 2000.0001 | 0.2 | 0 | 0.2 | 0 | 261101.9186 | 47.1706 | 0 | 259749.0905 | 240204.5384 | 1206239.8753 | 1097295.7122 | 230812.0629 | -2008260.4677 | -723998.8041 | -260104.6934 | 2477781.4373 | 1069206.5382 | 5337880.1999 | 2597.4868 | 7589355.6398 | 13400983.4513 | 2477781.4373 | 1069206.5382 | -5335282.7131 | 5811627.8115 | 4919083.1676 | 2575810.1685 | 52.5219 | 0.00016188 | 0.57525 | 1.1952 | 0.38877 | 2.9628 | 3.2321 | 0.12932 | 1.5457 | 1.786e-10 | 2.6059
770.4099 | 27.5044 | 2.4689 | 3.1348 | 10.9701 | 5.5156 | 2000.0001 | 0.2 | 0 | 0.2 | 0 | 261501.9186 | 47.1706 | 0 | 260149.0905 | 240574.4408 | 1207227.4269 | 1098549.6301 | 230825.9828 | -2011931.8432 | -725426.1391 | -260579.4848 | 2482169.4788 | 1071412.7846 | 5348761.8826 | 2601.4868 | 7600955.6404 | 13424449.6447 | 2482169.4788 | 1071412.7846 | -5346160.3958 | 5823494.0043 | 4928907.5965 | 2581022.0632 | 52.5219 | 0.00016188 | 0.57525 | 1.1952 | 0.38877 | 2.9628 | 3.2321 | 0.12932 | 1.5457 | 1.786e-10 | 2.6059
771.4099 | 27.5044 | 2.4689 | 3.1348 | 10.9701 | 5.5156 | 2000.0001 | 0.2 | 0 | 0.2 | 0 | 261901.9187 | 47.1706 | 0 | 260549.0905 | 240944.3431 | 1208214.9783 | 1099803.5478 | 230839.9027 | -2015603.2188 | -726853.4743 | -261054.2762 | 2486557.5205 | 1073619.0314 | 5359643.5668 | 2605.4868 | 7612555.641 | 13447915.8396 | 2486557.5205 | 1073619.0314 | -5357038.08 | 5835360.1986 | 4938732.0263 | 2586233.9586 | 52.5219 | 0.00016188 | 0.57525 | 1.1952 | 0.38877 | 2.9628 | 3.2321 | 0.12932 | 1.5457 | 1.786e-10 | 2.6059
772.4099 | 27.5044 | 2.4689 | 3.1348 | 10.9701 | 5.5156 | 2000.0001 | 0.2 | 0 | 0.2 | 0 | 262301.9187 | 47.1706 | 0 | 260949.0905 | 241314.2455 | 1209202.5295 | 1101057.4654 | 230853.8227 | -2019274.5946 | -728280.8097 | -261529.0675 | 2490945.5624 | 1075825.2786 | 5370525.2524 | 2609.4868 | 7624155.6416 | 13471382.036 | 2490945.5624 | 1075825.2786 | -5367915.7656 | 5847226.3944 | 4948556.4569 | 2591445.8546 | 52.5219 | 0.00016188 | 0.57525 | 1.1952 | 0.38877 | 2.9628 | 3.2321 | 0.12932 | 1.5457 | 1.786e-10 | 2.6059
773.4099 | 27.5044 | 2.4689 | 3.1348 | 10.9701 | 5.5156 | 2000.0001 | 0.2 | 0 | 0.2 | 0 | 262701.9187 | 47.1706 | 0 | 261349.0906 | 241684.1479 | 1210190.0806 | 1102311.3828 | 230867.7428 | -2022945.9706 | -729708.1453 | -262003.8587 | 2495333.6045 | 1078031.5263 | 5381406.9395 | 2613.4868 | 7635755.6421 | 13494848.2338 | 2495333.6045 | 1078031.5263 | -5378793.4527 | 5859092.5917 | 4958380.8884 | 2596657.7513 | 52.5219 | 0.00016188 | 0.57525 | 1.1952 | 0.38877 | 2.9628 | 3.2321 | 0.12932 | 1.5457 | 1.786e-10 | 2.6059
774.4099 | 27.5044 | 2.4689 | 3.1348 | 10.9701 | 5.5156 | 2000.0001 | 0.2 | 0 | 0.2 | 0 | 263101.9187 | 47.1706 | 0 | 261749.0906 | 242054.0503 | 1211177.6316 | 1103565.3 | 230881.6629 | -2026617.3467 | -731135.481 | -262478.65 | 2499721.6467 | 1080237.7744 | 5392288.628 | 2617.4868 | 7647355.6427 | 13518314.4331 | 2499721.6467 | 1080237.7744 | -5389671.1412 | 5870958.7904 | 4968205.3206 | 2601869.6487 | 52.5219 | 0.00016188 | 0.57525 | 1.1952 | 0.38877 | 2.9628 | 3.2321 | 0.12932 | 1.5457 | 1.786e-10 | 2.6059
775.4099 | 27.5044 | 2.4689 | 3.1348 | 10.9701 | 5.5156 | 2000.0001 | 0.2 | 0 | 0.2 | 0 | 263501.9187 | 47.1706 | 0 | 262149.0906 | 242423.9527 | 1212165.1823 | 1104819.217 | 230895.583 | -2030288.723 | -732562.817 | -262953.4412 | 2504109.6891 | 1082444.0229 | 5403170.3178 | 2621.4868 | 7658955.6433 | 13541780.6337 | 2504109.6891 | 1082444.0229 | -5400548.831 | 5882824.9904 | 4978029.7537 | 2607081.5466 | 52.5219 | 0.00016188 | 0.57525 | 1.1952 | 0.38877 | 2.9628 | 3.2321 | 0.12932 | 1.5457 | 1.786e-10 | 2.6059
776.4099 | 27.5044 | 2.4689 | 3.1348 | 10.9701 | 5.5156 | 2000.0001 | 0.2 | 0 | 0.2 | 0 | 263901.9188 | 47.1706 | 0 | 262549.0906 | 242793.8551 | 1213152.733 | 1106073.1338 | 230909.5031 | -2033960.0994 | -733990.1531 | -263428.2323 | 2508497.7317 | 1084650.2719 | 5414052.0089 | 2625.4868 | 7670555.6439 | 13565246.8357 | 2508497.7317 | 1084650.2719 | -5411426.5221 | 5894691.1918 | 4987854.1875 | 2612293.4452 | 52.5219 | 0.00016188 | 0.57525 | 1.1952 | 0.38877 | 2.9628 | 3.2321 | 0.12932 | 1.5457 | 1.786e-10 | 2.6059
777.4099 | 27.5044 | 2.4689 | 3.1348 | 10.9701 | 5.5156 | 2000.0001 | 0.2 | 0 | 0.2 | 0 | 264301.9188 | 47.1706 | 0 | 262949.0906 | 243163.7574 | 1214140.2834 | 1107327.0505 | 230923.4233 | -2037631.4759 | -735417.4894 | -263903.0235 | 2512885.7744 | 1086856.5212 | 5424933.7013 | 2629.4868 | 7682155.6445 | 13588713.039 | 2512885.7744 | 1086856.5212 | -5422304.2145 | 5906557.3946 | 4997678.6221 | 2617505.3443 | 52.5219 | 0.00016188 | 0.57525 | 1.1952 | 0.38877 | 2.9628 | 3.2321 | 0.12932 | 1.5457 | 1.786e-10 | 2.6059
778.4099 | 27.5044 | 2.4689 | 3.1348 | 10.9701 | 5.5156 | 2000.0001 | 0.2 | 0 | 0.2 | 0 | 264701.9188 | 47.1706 | 0 | 263349.0907 | 243533.6598 | 1215127.8338 | 1108580.967 | 230937.3436 | -2041302.8526 | -736844.8258 | -264377.8145 | 2517273.8173 | 1089062.7708 | 5435815.3949 | 2633.4868 | 7693755.645 | 13612179.2436 | 2517273.8173 | 1089062.7708 | -5433181.9081 | 5918423.5985 | 5007503.0574 | 2622717.244 | 52.5219 | 0.00016188 | 0.57525 | 1.1952 | 0.38877 | 2.9628 | 3.2321 | 0.12932 | 1.5457 | 1.786e-10 | 2.6059
779.4099 | 27.5044 | 2.4689 | 3.1348 | 10.9701 | 5.5156 | 2000.0001 | 0.2 | 0 | 0.2 | 0 | 265101.9188 | 47.1706 | 0 | 263749.0907 | 243903.5622 | 1216115.384 | 1109834.8834 | 230951.2638 | -2044974.2295 | -738272.1624 | -264852.6056 | 2521661.8604 | 1091269.0209 | 5446697.0898 | 2637.4868 | 7705355.6456 | 13635645.4494 | 2521661.8604 | 1091269.0209 | -5444059.603 | 5930289.8038 | 5017327.4933 | 2627929.1443 | 52.5219 | 0.00016188 | 0.57525 | 1.1952 | 0.38877 | 2.9628 | 3.2321 | 0.12932 | 1.5457 | 1.786e-10 | 2.606
780.4099 | 27.5044 | 2.4689 | 3.1348 | 10.9701 | 5.5156 | 2000.0001 | 0.2 | 0 | 0.2 | 0 | 265501.9188 | 47.1706 | 0 | 264149.0907 | 244273.4646 | 1217102.9341 | 1111088.7996 | 230965.1842 | -2048645.6064 | -739699.4992 | -265327.3966 | 2526049.9036 | 1093475.2713 | 5457578.7858 | 2641.4868 | 7716955.6462 | 13659111.6564 | 2526049.9036 | 1093475.2713 | -5454937.299 | 5942156.0102 | 5027151.93 | 2633141.0451 | 52.5219 | 0.00016188 | 0.57525 | 1.1952 | 0.38877 | 2.9628 | 3.2321 | 0.12932 | 1.5457 | 1.786e-10 | 2.606
781.4099 | 27.5044 | 2.4689 | 3.1348 | 10.9701 | 5.5156 | 2000.0001 | 0.2 | 0 | 0.2 | 0 | 265901.9189 | 47.1706 | 0 | 264549.0907 | 244643.367 | 1218090.484 | 1112342.7156 | 230979.1045 | -2052316.9835 | -741126.8361 | -265802.1876 | 2530437.9469 | 1095681.522 | 5468460.483 | 2645.4868 | 7728555.6468 | 13682577.8646 | 2530437.9469 | 1095681.522 | -5465814.9962 | 5954022.2178 | 5036976.3674 | 2638352.9464 | 52.5219 | 0.00016188 | 0.57525 | 1.1952 | 0.38877 | 2.9628 | 3.2321 | 0.12932 | 1.5457 | 1.786e-10 | 2.606
782.4099 | 27.5044 | 2.4689 | 3.1348 | 10.9701 | 5.5156 | 2000.0001 | 0.2 | 0 | 0.2 | 0 | 266301.9189 | 47.1706 | 0 | 264949.0907 | 245013.2694 | 1219078.0338 | 1113596.6315 | 230993.0249 | -2055988.3608 | -742554.1731 | -266276.9785 | 2534825.9904 | 1097887.7731 | 5479342.1813 | 2649.4868 | 7740155.6474 | 13706044.0739 | 2534825.9904 | 1097887.7731 | -5476692.6945 | 5965888.4265 | 5046800.8053 | 2643564.8482 | 52.5219 | 0.00016188 | 0.57525 | 1.1952 | 0.38877 | 2.9628 | 3.2321 | 0.12932 | 1.5457 | 1.786e-10 | 2.606
783.4099 | 27.5044 | 2.4689 | 3.1348 | 10.9701 | 5.5156 | 2000.0001 | 0.2 | 0 | 0.2 | 0 | 266701.9189 | 47.1706 | 0 | 265349.0908 | 245383.1717 | 1220065.5835 | 1114850.5473 | 231006.9453 | -2059659.7381 | -743981.5103 | -266751.7694 | 2539214.034 | 1100094.0245 | 5490223.8807 | 2653.4868 | 7751755.6479 | 13729510.2843 | 2539214.034 | 1100094.0245 | -5487570.3939 | 5977754.6364 | 5056625.244 | 2648776.7506 | 52.5219 | 0.00016188 | 0.57525 | 1.1952 | 0.38877 | 2.9628 | 3.2321 | 0.12932 | 1.5457 | 1.786e-10 | 2.606
784.4099 | 27.5044 | 2.4689 | 3.1348 | 10.9701 | 5.5156 | 2000.0001 | 0.2 | 0 | 0.2 | 0 | 267101.9189 | 47.1706 | 0 | 265749.0908 | 245753.0741 | 1221053.1331 | 1116104.4629 | 231020.8657 | -2063331.1156 | -745408.8476 | -267226.5603 | 2543602.0778 | 1102300.2762 | 5501105.5811 | 2657.4868 | 7763355.6485 | 13752976.4958 | 2543602.0778 | 1102300.2762 | -5498448.0943 | 5989620.8473 | 5066449.6832 | 2653988.6534 | 52.5219 | 0.00016188 | 0.57525 | 1.1952 | 0.38877 | 2.9628 | 3.2321 | 0.12932 | 1.5457 | 1.786e-10 | 2.606
785.4099 | 27.5044 | 2.4689 | 3.1348 | 10.9701 | 5.5156 | 2000.0001 | 0.2 | 0 | 0.2 | 0 | 267501.9189 | 47.1706 | 0 | 266149.0908 | 246122.9765 | 1222040.6825 | 1117358.3784 | 231034.7862 | -2067002.4931 | -746836.1851 | -267701.3512 | 2547990.1217 | 1104506.5283 | 5511987.2826 | 2661.4868 | 7774955.6491 | 13776442.7084 | 2547990.1217 | 1104506.5283 | -5509325.7958 | 6001487.0593 | 5076274.123 | 2659200.5566 | 52.5219 | 0.00016188 | 0.57525 | 1.1952 | 0.38877 | 2.9628 | 3.2321 | 0.12932 | 1.5457 | 1.786e-10 | 2.606
786.4099 | 27.5044 | 2.4689 | 3.1348 | 10.9701 | 5.5156 | 2000.0001 | 0.2 | 0 | 0.2 | 0 | 267901.919 | 47.1706 | 0 | 266549.0908 | 246492.8789 | 1223028.2319 | 1118612.2937 | 231048.7067 | -2070673.8708 | -748263.5227 | -268176.142 | 2552378.1657 | 1106712.7806 | 5522868.985 | 2665.4868 | 7786555.6497 | 13799908.922 | 2552378.1657 | 1106712.7806 | -5520203.4982 | 6013353.2723 | 5086098.5635 | 2664412.4604 | 52.5219 | 0.00016188 | 0.57525 | 1.1952 | 0.38877 | 2.9628 | 3.2321 | 0.12932 | 1.5457 | 1.786e-10 | 2.606
787.4099 | 27.5044 | 2.4689 | 3.1348 | 10.9701 | 5.5156 | 2000.0001 | 0.2 | 0 | 0.2 | 0 | 268301.919 | 47.1706 | 0 | 266949.0908 | 246862.7813 | 1224015.7811 | 1119866.209 | 231062.6272 | -2074345.2486 | -749690.8604 | -268650.9328 | 2556766.2099 | 1108919.0333 | 5533750.6885 | 2669.4868 | 7798155.6503 | 13823375.1365 | 2556766.2099 | 1108919.0333 | -5531081.2017 | 6025219.4863 | 5095923.0044 | 2669624.3646 | 52.5219 | 0.00016188 | 0.57525 | 1.1952 | 0.38877 | 2.9628 | 3.2321 | 0.12932 | 1.5457 | 1.786e-10 | 2.606
788.4099 | 27.5044 | 2.4689 | 3.1348 | 10.9701 | 5.5156 | 2000.0001 | 0.2 | 0 | 0.2 | 0 | 268701.919 | 47.1706 | 0 | 267349.0909 | 247232.6837 | 1225003.3303 | 1121120.1241 | 231076.5478 | -2078016.6265 | -751118.1983 | -269125.7235 | 2561154.2541 | 1111125.2862 | 5544632.3929 | 2673.4868 | 7809755.6508 | 13846841.3521 | 2561154.2541 | 1111125.2862 | -5541958.9061 | 6037085.7012 | 5105747.446 | 2674836.2692 | 52.5219 | 0.00016188 | 0.57525 | 1.1952 | 0.38877 | 2.9628 | 3.2321 | 0.12932 | 1.5457 | 1.786e-10 | 2.606
789.4099 | 27.5044 | 2.4689 | 3.1348 | 10.9701 | 5.5156 | 2000.0001 | 0.2 | 0 | 0.2 | 0 | 269101.919 | 47.1706 | 0 | 267749.0909 | 247602.586 | 1225990.8793 | 1122374.039 | 231090.4683 | -2081688.0046 | -752545.5362 | -269600.5143 | 2565542.2985 | 1113331.5394 | 5555514.0982 | 2677.4868 | 7821355.6514 | 13870307.5686 | 2565542.2985 | 1113331.5394 | -5552836.6114 | 6048951.9171 | 5115571.888 | 2680048.1742 | 52.5219 | 0.00016188 | 0.57525 | 1.1952 | 0.38877 | 2.9628 | 3.2321 | 0.12932 | 1.5457 | 1.786e-10 | 2.606
790.4099 | 27.5044 | 2.4689 | 3.1348 | 10.9701 | 5.5156 | 2000.0001 | 0.2 | 0 | 0.2 | 0 | 269501.919 | 47.1706 | 0 | 268149.0909 | 247972.4884 | 1226978.4282 | 1123627.9539 | 231104.3889 | -2085359.3827 | -753972.8743 | -270075.305 | 2569930.343 | 1115537.7928 | 5566395.8044 | 2681.4868 | 7832955.652 | 13893773.786 | 2569930.343 | 1115537.7928 | -5563714.3176 | 6060818.134 | 5125396.3306 | 2685260.0796 | 52.5219 | 0.00016188 | 0.57525 | 1.1952 | 0.38877 | 2.9628 | 3.2321 | 0.12932 | 1.5457 | 1.786e-10 | 2.606
791.4099 | 27.5044 | 2.4689 | 3.1348 | 10.9701 | 5.5156 | 2000.0001 | 0.2 | 0 | 0.2 | 0 | 269901.9191 | 47.1706 | 0 | 268549.0909 | 248342.3908 | 1227965.977 | 1124881.8687 | 231118.3096 | -2089030.7609 | -755400.2125 | -270550.0957 | 2574318.3876 | 1117744.0466 | 5577277.5114 | 2685.4868 | 7844555.6526 | 13917240.0043 | 2574318.3876 | 1117744.0466 | -5574592.0246 | 6072684.3517 | 5135220.7737 | 2690471.9855 | 52.5219 | 0.00016188 | 0.57525 | 1.1952 | 0.38877 | 2.9628 | 3.2321 | 0.12932 | 1.5457 | 1.786e-10 | 2.606
792.4099 | 27.5044 | 2.4689 | 3.1348 | 10.9701 | 5.5156 | 2000.0001 | 0.2 | 0 | 0.2 | 0 | 270301.9191 | 47.1706 | 0 | 268949.0909 | 248712.2932 | 1228953.5258 | 1126135.7833 | 231132.2302 | -2092702.1392 | -756827.5508 | -271024.8863 | 2578706.4323 | 1119950.3006 | 5588159.2194 | 2689.4868 | 7856155.6532 | 13940706.2234 | 2578706.4323 | 1119950.3006 | -5585469.7326 | 6084550.5703 | 5145045.2173 | 2695683.8917 | 52.5219 | 0.00016188 | 0.57525 | 1.1952 | 0.38877 | 2.9628 | 3.2321 | 0.12932 | 1.5457 | 1.786e-10 | 2.606
793.4099 | 27.5044 | 2.4689 | 3.1348 | 10.9701 | 5.5156 | 2000.0001 | 0.2 | 0 | 0.2 | 0 | 270701.9191 | 47.1706 | 0 | 269349.091 | 249082.1956 | 1229941.0744 | 1127389.6978 | 231146.1509 | -2096373.5176 | -758254.8892 | -271499.677 | 2583094.4772 | 1122156.5548 | 5599040.9281 | 2693.4868 | 7867755.6537 | 13964172.4434 | 2583094.4772 | 1122156.5548 | -5596347.4413 | 6096416.7897 | 5154869.6614 | 2700895.7983 | 52.5219 | 0.00016188 | 0.57525 | 1.1952 | 0.38877 | 2.9628 | 3.2321 | 0.12932 | 1.5457 | 1.786e-10 | 2.606
794.4099 | 27.5044 | 2.4689 | 3.1348 | 10.9701 | 5.5156 | 2000.0001 | 0.2 | 0 | 0.2 | 0 | 271101.9191 | 47.1706 | 0 | 269749.091 | 249452.098 | 1230928.623 | 1128643.6123 | 231160.0716 | -2100044.8961 | -759682.2278 | -271974.4676 | 2587482.5221 | 1124362.8093 | 5609922.6377 | 2697.4868 | 7879355.6543 | 13987638.6643 | 2587482.5221 | 1124362.8093 | -5607225.1509 | 6108283.0099 | 5164694.106 | 2706107.7053 | 52.5219 | 0.00016188 | 0.57525 | 1.1952 | 0.38877 | 2.9628 | 3.2321 | 0.12932 | 1.5457 | 1.786e-10 | 2.606
795.4099 | 27.5044 | 2.4689 | 3.1348 | 10.9701 | 5.5156 | 2000.0001 | 0.2 | 0 | 0.2 | 0 | 271501.9191 | 47.1706 | 0 | 270149.091 | 249822.0003 | 1231916.1714 | 1129897.5266 | 231173.9923 | -2103716.2747 | -761109.5664 | -272449.2582 | 2591870.5671 | 1126569.064 | 5620804.348 | 2701.4868 | 7890955.6549 | 14011104.8859 | 2591870.5671 | 1126569.064 | -5618102.8612 | 6120149.231 | 5174518.5509 | 2711319.6126 | 52.5219 | 0.00016188 | 0.57525 | 1.1952 | 0.38877 | 2.9628 | 3.2321 | 0.12932 | 1.5457 | 1.786e-10 | 2.606
796.4099 | 27.5044 | 2.4689 | 3.1348 | 10.9701 | 5.5156 | 2000.0001 | 0.2 | 0 | 0.2 | 0 | 271901.9192 | 47.1706 | 0 | 270549.091 | 250191.9027 | 1232903.7198 | 1131151.4408 | 231187.9131 | -2107387.6533 | -762536.9051 | -272924.0487 | 2596258.6122 | 1128775.319 | 5631686.0591 | 2705.4868 | 7902555.6555 | 14034571.1083 | 2596258.6122 | 1128775.319 | -5628980.5723 | 6132015.4528 | 5184342.9964 | 2716531.5203 | 52.5219 | 0.00016188 | 0.57525 | 1.1952 | 0.38877 | 2.9628 | 3.2321 | 0.12932 | 1.5457 | 1.786e-10 | 2.606
797.4099 | 27.5044 | 2.4689 | 3.1348 | 10.9701 | 5.5156 | 2000.0001 | 0.2 | 0 | 0.2 | 0 | 272301.9192 | 47.1706 | 0 | 270949.091 | 250561.8051 | 1233891.2681 | 1132405.3549 | 231201.8339 | -2111059.0321 | -763964.2439 | -273398.8393 | 2600646.6575 | 1130981.5741 | 5642567.7709 | 2709.4868 | 7914155.6561 | 14058037.3315 | 2600646.6575 | 1130981.5741 | -5639858.2841 | 6143881.6754 | 5194167.4423 | 2721743.4283 | 52.5219 | 0.00016188 | 0.57525 | 1.1952 | 0.38877 | 2.9628 | 3.2321 | 0.12932 | 1.5457 | 1.786e-10 | 2.606
798.4099 | 27.5044 | 2.4689 | 3.1348 | 10.9701 | 5.5156 | 2000.0001 | 0.2 | 0 | 0.2 | 0 | 272701.9192 | 47.1706 | 0 | 271349.0911 | 250931.7075 | 1234878.8163 | 1133659.269 | 231215.7547 | -2114730.4109 | -765391.5828 | -273873.6298 | 2605034.7028 | 1133187.8295 | 5653449.4835 | 2713.4868 | 7925755.6566 | 14081503.5554 | 2605034.7028 | 1133187.8295 | -5650735.9967 | 6155747.8987 | 5203991.8886 | 2726955.3367 | 52.5219 | 0.00016188 | 0.57525 | 1.1952 | 0.38877 | 2.9628 | 3.2321 | 0.12932 | 1.5457 | 1.786e-10 | 2.606
799.4099 | 27.5044 | 2.4689 | 3.1348 | 10.9701 | 5.5156 | 2000.0001 | 0.2 | 0 | 0.2 | 0 | 273101.9192 | 47.1706 | 0 | 271749.0911 | 251301.6099 | 1235866.3644 | 1134913.1829 | 231229.6755 | -2118401.7898 | -766818.9219 | -274348.4203 | 2609422.7482 | 1135394.0851 | 5664331.1967 | 2717.4868 | 7937355.6572 | 14104969.78 | 2609422.7482 | 1135394.0851 | -5661613.7099 | 6167614.1228 | 5213816.3353 | 2732167.2453 | 52.5219 | 0.00016188 | 0.57525 | 1.1952 | 0.38877 | 2.9628 | 3.2321 | 0.12932 | 1.5457 | 1.786e-10 | 2.606
800.4099 | 27.5044 | 2.4689 | 3.1348 | 10.9701 | 5.5156 | 2000.0001 | 0.2 | 0 | 0.2 | 0 | 273501.9192 | 47.1706 | 0 | 272149.0911 | 251671.5123 | 1236853.9125 | 1136167.0968 | 231243.5963 | -2122073.1688 | -768246.261 | -274823.2108 | 2613810.7937 | 1137600.341 | 5675212.9107 | 2721.4868 | 7948955.6578 | 14128436.0053 | 2613810.7937 | 1137600.341 | -5672491.4239 | 6179480.3475 | 5223640.7824 | 2737379.1543 | 52.5219 | 0.00016188 | 0.57525 | 1.1952 | 0.38877 | 2.9628 | 3.2321 | 0.12932 | 1.5457 | 1.786e-10 | 2.606
801.4099 | 27.5044 | 2.4689 | 3.1348 | 10.9701 | 5.5156 | 2000.0001 | 0.2 | 0 | 0.2 | 0 | 273901.9193 | 47.1706 | 0 | 272549.0911 | 252041.4146 | 1237841.4604 | 1137421.0105 | 231257.5172 | -2125744.5479 | -769673.6001 | -275298.0012 | 2618198.8392 | 1139806.597 | 5686094.6253 | 2725.4868 | 7960555.6584 | 14151902.2313 | 2618198.8392 | 1139806.597 | -5683369.1385 | 6191346.5729 | 5233465.2298 | 2742591.0636 | 52.5219 | 0.00016188 | 0.57525 | 1.1952 | 0.38877 | 2.9628 | 3.2321 | 0.12932 | 1.5457 | 1.786e-10 | 2.606
802.4099 | 27.5044 | 2.4689 | 3.1348 | 10.9701 | 5.5156 | 2000.0001 | 0.2 | 0 | 0.2 | 0 | 274301.9193 | 47.1706 | 0 | 272949.0911 | 252411.317 | 1238829.0083 | 1138674.9242 | 231271.438 | -2129415.927 | -771100.9394 | -275772.7917 | 2622586.8849 | 1142012.8532 | 5696976.3405 | 2729.4868 | 7972155.659 | 14175368.458 | 2622586.8849 | 1142012.8532 | -5694246.8537 | 6203212.799 | 5243289.6777 | 2747802.9732 | 52.5219 | 0.00016188 | 0.57525 | 1.1952 | 0.38877 | 2.9628 | 3.2321 | 0.12932 | 1.5457 | 1.786e-10 | 2.606
803.4099 | 27.5044 | 2.4689 | 3.1348 | 10.9701 | 5.5156 | 2000.0001 | 0.2 | 0 | 0.2 | 0 | 274701.9193 | 47.1706 | 0 | 273349.0912 | 252781.2194 | 1239816.5562 | 1139928.8378 | 231285.3589 | -2133087.3062 | -772528.2788 | -276247.5821 | 2626974.9306 | 1144219.1096 | 5707858.0564 | 2733.4868 | 7983755.6595 | 14198834.6853 | 2626974.9306 | 1144219.1096 | -5705124.5696 | 6215079.0257 | 5253114.1259 | 2753014.883 | 52.5219 | 0.00016188 | 0.57525 | 1.1952 | 0.38877 | 2.9628 | 3.2321 | 0.12932 | 1.5457 | 1.786e-10 | 2.606
804.4099 | 27.5044 | 2.4689 | 3.1348 | 10.9701 | 5.5156 | 2000.0001 | 0.2 | 0 | 0.2 | 0 | 275101.9193 | 47.1706 | 0 | 273749.0912 | 253151.1218 | 1240804.1039 | 1141182.7513 | 231299.2798 | -2136758.6855 | -773955.6182 | -276722.3725 | 2631362.9764 | 1146425.3662 | 5718739.7729 | 2737.4868 | 7995355.6601 | 14222300.9132 | 2631362.9764 | 1146425.3662 | -5716002.2861 | 6226945.2531 | 5262938.5745 | 2758226.7932 | 52.5219 | 0.00016188 | 0.57525 | 1.1952 | 0.38877 | 2.9628 | 3.2321 | 0.12932 | 1.5457 | 1.786e-10 | 2.606
805.4099 | 27.5044 | 2.4689 | 3.1348 | 10.9701 | 5.5156 | 2000.0001 | 0.2 | 0 | 0.2 | 0 | 275501.9193 | 47.1706 | 0 | 274149.0912 | 253521.0242 | 1241791.6516 | 1142436.6648 | 231313.2008 | -2140430.0648 | -775382.9577 | -277197.1629 | 2635751.0223 | 1148631.6229 | 5729621.49 | 2741.4868 | 8006955.6607 | 14245767.1417 | 2635751.0223 | 1148631.6229 | -5726880.0032 | 6238811.481 | 5272763.0234 | 2763438.7036 | 52.5219 | 0.00016188 | 0.57525 | 1.1952 | 0.38877 | 2.9628 | 3.2321 | 0.12932 | 1.5457 | 1.786e-10 | 2.606
806.4099 | 27.5044 | 2.4689 | 3.1348 | 10.9701 | 5.5156 | 2000.0001 | 0.2 | 0 | 0.2 | 0 | 275901.9194 | 47.1706 | 0 | 274549.0912 | 253890.9266 | 1242779.1993 | 1143690.5781 | 231327.1217 | -2144101.4443 | -776810.2973 | -277671.9533 | 2640139.0683 | 1150837.8799 | 5740503.2077 | 2745.4868 | 8018555.6613 | 14269233.3708 | 2640139.0683 | 1150837.8799 | -5737757.7209 | 6250677.7096 | 5282587.4727 | 2768650.6143 | 52.5219 | 0.00016188 | 0.57525 | 1.1952 | 0.38877 | 2.9628 | 3.2321 | 0.12932 | 1.5457 | 1.786e-10 | 2.606
807.4099 | 27.5044 | 2.4689 | 3.1348 | 10.9701 | 5.5156 | 2000.0001 | 0.2 | 0 | 0.2 | 0 | 276301.9194 | 47.1706 | 0 | 274949.0912 | 254260.829 | 1243766.7468 | 1144944.4914 | 231341.0427 | -2147772.8237 | -778237.637 | -278146.7436 | 2644527.1143 | 1153044.137 | 5751384.9259 | 2749.4868 | 8030155.6619 | 14292699.6006 | 2644527.1143 | 1153044.137 | -5748635.4391 | 6262543.9387 | 5292411.9223 | 2773862.5252 | 52.5219 | 0.00016188 | 0.57525 | 1.1952 | 0.38877 | 2.9628 | 3.2321 | 0.12932 | 1.5457 | 1.786e-10 | 2.606
808.4099 | 27.5044 | 2.4689 | 3.1348 | 10.9701 | 5.5156 | 2000.0001 | 0.2 | 0 | 0.2 | 0 | 276701.9194 | 47.1706 | 0 | 275349.0913 | 254630.7313 | 1244754.2944 | 1146198.4046 | 231354.9637 | -2151444.2033 | -779664.9767 | -278621.534 | 2648915.1604 | 1155250.3942 | 5762266.6447 | 2753.4868 | 8041755.6624 | 14316165.8308 | 2648915.1604 | 1155250.3942 | -5759513.1579 | 6274410.1684 | 5302236.3722 | 2779074.4364 | 52.5219 | 0.00016188 | 0.57525 | 1.1952 | 0.38877 | 2.9628 | 3.2321 | 0.12932 | 1.5457 | 1.786e-10 | 2.606
809.4099 | 27.5044 | 2.4689 | 3.1348 | 10.9701 | 5.5156 | 2000.0001 | 0.2 | 0 | 0.2 | 0 | 277101.9194 | 47.1706 | 0 | 275749.0913 | 255000.6337 | 1245741.8418 | 1147452.3178 | 231368.8847 | -2155115.5829 | -781092.3165 | -279096.3243 | 2653303.2066 | 1157456.6517 | 5773148.364 | 2757.4868 | 8053355.663 | 14339632.0616 | 2653303.2066 | 1157456.6517 | -5770390.8772 | 6286276.3986 | 5312060.8224 | 2784286.3478 | 52.5219 | 0.00016188 | 0.57525 | 1.1952 | 0.38877 | 2.9628 | 3.2321 | 0.12932 | 1.5457 | 1.786e-10 | 2.606
810.4099 | 27.5044 | 2.4689 | 3.1348 | 10.9701 | 5.5156 | 2000.0001 | 0.2 | 0 | 0.2 | 0 | 277501.9194 | 47.1706 | 0 | 276149.0913 | 255370.5361 | 1246729.3892 | 1148706.2309 | 231382.8057 | -2158786.9625 | -782519.6564 | -279571.1146 | 2657691.2528 | 1159662.9093 | 5784030.0838 | 2761.4868 | 8064955.6636 | 14363098.293 | 2657691.2528 | 1159662.9093 | -5781268.597 | 6298142.6294 | 5321885.273 | 2789498.2595 | 52.5219 | 0.00016188 | 0.57525 | 1.1952 | 0.38877 | 2.9628 | 3.2321 | 0.12932 | 1.5457 | 1.786e-10 | 2.606
811.4099 | 27.5044 | 2.4689 | 3.1348 | 10.9701 | 5.5156 | 2000.0001 | 0.2 | 0 | 0.2 | 0 | 277901.9195 | 47.1706 | 0 | 276549.0913 | 255740.4385 | 1247716.9365 | 1149960.1439 | 231396.7267 | -2162458.3422 | -783946.9963 | -280045.9049 | 2662079.2991 | 1161869.167 | 5794911.8042 | 2765.4868 | 8076555.6642 | 14386564.5248 | 2662079.2991 | 1161869.167 | -5792146.3174 | 6310008.8606 | 5331709.7238 | 2794710.1714 | 52.5219 | 0.00016188 | 0.57525 | 1.1952 | 0.38877 | 2.9628 | 3.2321 | 0.12932 | 1.5457 | 1.786e-10 | 2.606
812.4099 | 27.5044 | 2.4689 | 3.1348 | 10.9701 | 5.5156 | 2000.0001 | 0.2 | 0 | 0.2 | 0 | 278301.9195 | 47.1706 | 0 | 276949.0913 | 256110.3409 | 1248704.4838 | 1151214.0568 | 231410.6477 | -2166129.722 | -785374.3363 | -280520.6952 | 2666467.3455 | 1164075.4249 | 5805793.525 | 2769.4868 | 8088155.6648 | 14410030.7572 | 2666467.3455 | 1164075.4249 | -5803024.0382 | 6321875.0924 | 5341534.1749 | 2799922.0835 | 52.5219 | 0.00016188 | 0.57525 | 1.1952 | 0.38877 | 2.9628 | 3.2321 | 0.12932 | 1.5457 | 1.786e-10 | 2.606
813.4099 | 27.5044 | 2.4689 | 3.1348 | 10.9701 | 5.5156 | 2000.0001 | 0.2 | 0 | 0.2 | 0 | 278701.9195 | 47.1706 | 0 | 277349.0914 | 256480.2433 | 1249692.031 | 1152467.9697 | 231424.5688 | -2169801.1018 | -786801.6764 | -280995.4854 | 2670855.3919 | 1166281.683 | 5816675.2463 | 2773.4868 | 8099755.6653 | 14433496.9901 | 2670855.3919 | 1166281.683 | -5813901.7595 | 6333741.3247 | 5351358.6263 | 2805133.9959 | 52.5219 | 0.00016188 | 0.57525 | 1.1952 | 0.38877 | 2.9628 | 3.2321 | 0.12932 | 1.5457 | 1.786e-10 | 2.606
814.4099 | 27.5044 | 2.4689 | 3.1348 | 10.9701 | 5.5156 | 2000.0001 | 0.2 | 0 | 0.2 | 0 | 279101.9195 | 47.1706 | 0 | 277749.0914 | 256850.1456 | 1250679.5782 | 1153721.8825 | 231438.4899 | -2173472.4817 | -788229.0165 | -281470.2757 | 2675243.4384 | 1168487.9411 | 5827556.9681 | 2777.4868 | 8111355.6659 | 14456963.2234 | 2675243.4384 | 1168487.9411 | -5824779.4813 | 6345607.5575 | 5361183.0779 | 2810345.9084 | 52.5219 | 0.00016188 | 0.57525 | 1.1952 | 0.38877 | 2.9628 | 3.2321 | 0.12932 | 1.5457 | 1.786e-10 | 2.606
815.4099 | 27.5044 | 2.4689 | 3.1348 | 10.9701 | 5.5156 | 2000.0001 | 0.2 | 0 | 0.2 | 0 | 279501.9195 | 47.1706 | 0 | 278149.0914 | 257220.048 | 1251667.1253 | 1154975.7953 | 231452.4109 | -2177143.8616 | -789656.3567 | -281945.0659 | 2679631.4849 | 1170694.1995 | 5838438.6903 | 2781.4868 | 8122955.6665 | 14480429.4572 | 2679631.4849 | 1170694.1995 | -5835657.2035 | 6357473.7907 | 5371007.5299 | 2815557.8212 | 52.5219 | 0.00016188 | 0.57525 | 1.1952 | 0.38877 | 2.9628 | 3.2321 | 0.12932 | 1.5457 | 1.786e-10 | 2.606
816.4099 | 27.5044 | 2.4689 | 3.1348 | 10.9701 | 5.5156 | 2000.0001 | 0.2 | 0 | 0.2 | 0 | 279901.9196 | 47.1706 | 0 | 278549.0914 | 257589.9504 | 1252654.6724 | 1156229.708 | 231466.332 | -2180815.2416 | -791083.6969 | -282419.8561 | 2684019.5315 | 1172900.4579 | 5849320.413 | 2785.4868 | 8134555.6671 | 14503895.6914 | 2684019.5315 | 1172900.4579 | -5846534.9262 | 6369340.0243 | 5380831.982 | 2820769.7342 | 52.5219 | 0.00016188 | 0.57525 | 1.1952 | 0.38877 | 2.9628 | 3.2321 | 0.12932 | 1.5457 | 1.786e-10 | 2.606
817.4099 | 27.5044 | 2.4689 | 3.1348 | 10.9701 | 5.5156 | 2000.0001 | 0.2 | 0 | 0.2 | 0 | 280301.9196 | 47.1706 | 0 | 278949.0914 | 257959.8528 | 1253642.2194 | 1157483.6207 | 231480.2531 | -2184486.6216 | -792511.0372 | -282894.6464 | 2688407.5782 | 1175106.7165 | 5860202.1361 | 2789.4868 | 8146155.6677 | 14527361.9261 | 2688407.5782 | 1175106.7165 | -5857412.6493 | 6381206.2584 | 5390656.4345 | 2825981.6473 | 52.5219 | 0.00016188 | 0.57525 | 1.1952 | 0.38877 | 2.9628 | 3.2321 | 0.12932 | 1.5457 | 1.786e-10 | 2.606
818.4099 | 27.5044 | 2.4689 | 3.1348 | 10.9701 | 5.5156 | 2000.0001 | 0.2 | 0 | 0.2 | 0 | 280701.9196 | 47.1706 | 0 | 279349.0915 | 258329.7552 | 1254629.7664 | 1158737.5333 | 231494.1742 | -2188158.0017 | -793938.3776 | -283369.4366 | 2692795.6249 | 1177312.9752 | 5871083.8596 | 2793.4868 | 8157755.6682 | 14550828.1612 | 2692795.6249 | 1177312.9752 | -5868290.3728 | 6393072.493 | 5400480.8871 | 2831193.5607 | 52.5219 | 0.00016188 | 0.57525 | 1.1952 | 0.38877 | 2.9628 | 3.2321 | 0.12932 | 1.5457 | 1.786e-10 | 2.606
819.4099 | 27.5045 | 2.4689 | 3.1348 | 10.9701 | 5.5156 | 2000.0001 | 0.2 | 0 | 0.2 | 0 | 281101.9196 | 47.1706 | 0 | 279749.0915 | 258699.6576 | 1255617.3133 | 1159991.4458 | 231508.0954 | -2191829.3818 | -795365.718 | -283844.2267 | 2697183.6717 | 1179519.234 | 5881965.5835 | 2797.4868 | 8169355.6688 | 14574294.3967 | 2697183.6717 | 1179519.234 | -5879168.0967 | 6404938.7279 | 5410305.3401 | 2836405.4742 | 52.5219 | 0.00016188 | 0.57525 | 1.1952 | 0.38877 | 2.9628 | 3.2321 | 0.12932 | 1.5457 | 1.786e-10 | 2.606
820.4099 | 27.5045 | 2.4689 | 3.1348 | 10.9701 | 5.5156 | 2000.0001 | 0.2 | 0 | 0.2 | 0 | 281501.9196 | 47.1706 | 0 | 280149.0915 | 259069.5599 | 1256604.8602 | 1161245.3583 | 231522.0165 | -2195500.7619 | -796793.0584 | -284319.0169 | 2701571.7185 | 1181725.493 | 5892847.3079 | 2801.4868 | 8180955.6694 | 14597760.6327 | 2701571.7185 | 1181725.493 | -5890045.8211 | 6416804.9633 | 5420129.7932 | 2841617.3879 | 52.5219 | 0.00016188 | 0.57525 | 1.1952 | 0.38877 | 2.9628 | 3.2321 | 0.12932 | 1.5457 | 1.786e-10 | 2.606
821.4099 | 27.5045 | 2.4689 | 3.1348 | 10.9701 | 5.5156 | 2000.0001 | 0.2 | 0 | 0.2 | 0 | 281901.9197 | 47.1706 | 0 | 280549.0915 | 259439.4623 | 1257592.407 | 1162499.2707 | 231535.9377 | -2199172.1421 | -798220.3989 | -284793.8071 | 2705959.7653 | 1183931.752 | 5903729.0326 | 2805.4868 | 8192555.67 | 14621226.869 | 2705959.7653 | 1183931.752 | -5900923.5458 | 6428671.199 | 5429954.2466 | 2846829.3018 | 52.5219 | 0.00016188 | 0.57525 | 1.1952 | 0.38877 | 2.9628 | 3.2321 | 0.12932 | 1.5457 | 1.786e-10 | 2.606
822.4099 | 27.5045 | 2.4689 | 3.1348 | 10.9701 | 5.5156 | 2000.0001 | 0.2 | 0 | 0.2 | 0 | 282301.9197 | 47.1706 | 0 | 280949.0915 | 259809.3647 | 1258579.9538 | 1163753.1831 | 231549.8588 | -2202843.5224 | -799647.7395 | -285268.5972 | 2710347.8122 | 1186138.0112 | 5914610.7577 | 2809.4868 | 8204155.6706 | 14644693.1057 | 2710347.8122 | 1186138.0112 | -5911801.2709 | 6440537.4351 | 5439778.7001 | 2852041.2159 | 52.5219 | 0.00016188 | 0.57525 | 1.1952 | 0.38877 | 2.9628 | 3.2321 | 0.12932 | 1.5457 | 1.786e-10 | 2.606
823.4099 | 27.5045 | 2.4689 | 3.1348 | 10.9701 | 5.5156 | 2000.0001 | 0.2 | 0 | 0.2 | 0 | 282701.9197 | 47.1706 | 0 | 281349.0916 | 260179.2671 | 1259567.5006 | 1165007.0955 | 231563.78 | -2206514.9027 | -801075.0801 | -285743.3874 | 2714735.8592 | 1188344.2705 | 5925492.4831 | 2813.4868 | 8215755.6711 | 14668159.3428 | 2714735.8592 | 1188344.2705 | -5922678.9963 | 6452403.6716 | 5449603.1539 | 2857253.1301 | 52.5219 | 0.00016188 | 0.57525 | 1.1952 | 0.38877 | 2.9628 | 3.2321 | 0.12932 | 1.5457 | 1.786e-10 | 2.606
824.4099 | 27.5045 | 2.4689 | 3.1348 | 10.9701 | 5.5156 | 2000.0001 | 0.2 | 0 | 0.2 | 0 | 283101.9197 | 47.1706 | 0 | 281749.0916 | 260549.1695 | 1260555.0473 | 1166261.0078 | 231577.7012 | -2210186.283 | -802502.4208 | -286218.1775 | 2719123.9062 | 1190550.5299 | 5936374.2089 | 2817.4868 | 8227355.6717 | 14691625.5802 | 2719123.9062 | 1190550.5299 | -5933556.7221 | 6464269.9085 | 5459427.6079 | 2862465.0445 | 52.5219 | 0.00016188 | 0.57525 | 1.1952 | 0.38877 | 2.9628 | 3.2321 | 0.12932 | 1.5457 | 1.786e-10 | 2.606
825.4099 | 27.5045 | 2.4689 | 3.1348 | 10.9701 | 5.5156 | 2000.0001 | 0.2 | 0 | 0.2 | 0 | 283501.9197 | 47.1706 | 0 | 282149.0916 | 260919.0719 | 1261542.5939 | 1167514.92 | 231591.6224 | -2213857.6634 | -803929.7615 | -286692.9676 | 2723511.9532 | 1192756.7894 | 5947255.9351 | 2821.4868 | 8238955.6723 | 14715091.818 | 2723511.9532 | 1192756.7894 | -5944434.4483 | 6476136.1457 | 5469252.0621 | 2867676.9591 | 52.5219 | 0.00016188 | 0.57525 | 1.1952 | 0.38877 | 2.9628 | 3.2321 | 0.12932 | 1.5457 | 1.786e-10 | 2.606
826.4099 | 27.5045 | 2.4689 | 3.1348 | 10.9701 | 5.5156 | 2000.0001 | 0.2 | 0 | 0.2 | 0 | 283901.9198 | 47.1706 | 0 | 282549.0916 | 261288.9742 | 1262530.1406 | 1168768.8322 | 231605.5436 | -2217529.0438 | -805357.1022 | -287167.7577 | 2727900.0003 | 1194963.049 | 5958137.6615 | 2825.4868 | 8250555.6729 | 14738558.0562 | 2727900.0003 | 1194963.049 | -5955312.1747 | 6488002.3833 | 5479076.5165 | 2872888.8738 | 52.5219 | 0.00016188 | 0.57525 | 1.1952 | 0.38877 | 2.9628 | 3.2321 | 0.12932 | 1.5457 | 1.786e-10 | 2.606
827.4099 | 27.5045 | 2.4689 | 3.1348 | 10.9701 | 5.5156 | 2000.0001 | 0.2 | 0 | 0.2 | 0 | 284301.9198 | 47.1706 | 0 | 282949.0916 | 261658.8766 | 1263517.6872 | 1170022.7444 | 231619.4648 | -2221200.4242 | -806784.443 | -287642.5478 | 2732288.0474 | 1197169.3087 | 5969019.3884 | 2829.4868 | 8262155.6735 | 14762024.2946 | 2732288.0474 | 1197169.3087 | -5966189.9016 | 6499868.6212 | 5488900.9711 | 2878100.7887 | 52.5219 | 0.00016188 | 0.57525 | 1.1952 | 0.38878 | 2.9628 | 3.2321 | 0.12932 | 1.5457 | 1.786e-10 | 2.606
828.4099 | 27.5045 | 2.4689 | 3.1348 | 10.9701 | 5.5156 | 2000.0001 | 0.2 | 0 | 0.2 | 0 | 284701.9198 | 47.1706 | 0 | 283349.0917 | 262028.779 | 1264505.2338 | 1171276.6565 | 231633.386 | -2224871.8047 | -808211.7838 | -288117.3379 | 2736676.0946 | 1199375.5685 | 5979901.1155 | 2833.4868 | 8273755.674 | 14785490.5334 | 2736676.0946 | 1199375.5685 | -5977067.6287 | 6511734.8594 | 5498725.4259 | 2883312.7037 | 52.5219 | 0.00016188 | 0.57525 | 1.1952 | 0.38878 | 2.9628 | 3.2321 | 0.12932 | 1.5457 | 1.786e-10 | 2.606
829.4099 | 27.5045 | 2.4689 | 3.1348 | 10.9701 | 5.5156 | 2000.0001 | 0.2 | 0 | 0.2 | 0 | 285101.9198 | 47.1706 | 0 | 283749.0917 | 262398.6814 | 1265492.7803 | 1172530.5686 | 231647.3073 | -2228543.1852 | -809639.1247 | -288592.128 | 2741064.1418 | 1201581.8284 | 5990782.8429 | 2837.4868 | 8285355.6746 | 14808956.7726 | 2741064.1418 | 1201581.8284 | -5987945.3561 | 6523601.0979 | 5508549.8809 | 2888524.6188 | 52.5219 | 0.00016188 | 0.57525 | 1.1952 | 0.38878 | 2.9628 | 3.2321 | 0.12932 | 1.5457 | 1.786e-10 | 2.606
830.4099 | 27.5045 | 2.4689 | 3.1348 | 10.9701 | 5.5156 | 2000.0001 | 0.2 | 0 | 0.2 | 0 | 285501.9198 | 47.1706 | 0 | 284149.0917 | 262768.5838 | 1266480.3268 | 1173784.4807 | 231661.2285 | -2232214.5657 | -811066.4656 | -289066.9181 | 2745452.1891 | 1203788.0884 | 6001664.5707 | 2841.4868 | 8296955.6752 | 14832423.012 | 2745452.1891 | 1203788.0884 | -5998823.0839 | 6535467.3368 | 5518374.336 | 2893736.5341 | 52.5219 | 0.00016188 | 0.57525 | 1.1952 | 0.38878 | 2.9628 | 3.2321 | 0.12932 | 1.5457 | 1.786e-10 | 2.606
831.4099 | 27.5045 | 2.4689 | 3.1348 | 10.9701 | 5.5157 | 2000.0001 | 0.2 | 0 | 0.2 | 0 | 285901.9199 | 47.1706 | 0 | 284549.0917 | 263138.4862 | 1267467.8732 | 1175038.3927 | 231675.1498 | -2235885.9463 | -812493.8065 | -289541.7081 | 2749840.2363 | 1205994.3485 | 6012546.2987 | 2845.4868 | 8308555.6758 | 14855889.2517 | 2749840.2363 | 1205994.3485 | -6009700.8119 | 6547333.5759 | 5528198.7913 | 2898948.4495 | 52.5219 | 0.00016188 | 0.57525 | 1.1952 | 0.38878 | 2.9628 | 3.2321 | 0.12932 | 1.5457 | 1.786e-10 | 2.606
832.4099 | 27.5045 | 2.4689 | 3.1348 | 10.9701 | 5.5157 | 2000.0001 | 0.2 | 0 | 0.2 | 0 | 286301.9199 | 47.1706 | 0 | 284949.0917 | 263508.3885 | 1268455.4197 | 1176292.3046 | 231689.071 | -2239557.3269 | -813921.1475 | -290016.4982 | 2754228.2837 | 1208200.6086 | 6023428.027 | 2849.4868 | 8320155.6764 | 14879355.4917 | 2754228.2837 | 1208200.6086 | -6020578.5402 | 6559199.8154 | 5538023.2467 | 2904160.365 | 52.5219 | 0.00016188 | 0.57525 | 1.1952 | 0.38878 | 2.9628 | 3.2321 | 0.12932 | 1.5457 | 1.786e-10 | 2.606
833.4099 | 27.5045 | 2.4689 | 3.1348 | 10.9701 | 5.5157 | 2000.0001 | 0.2 | 0 | 0.2 | 0 | 286701.9199 | 47.1706 | 0 | 285349.0918 | 263878.2909 | 1269442.9661 | 1177546.2166 | 231702.9923 | -2243228.7075 | -815348.4885 | -290491.2883 | 2758616.331 | 1210406.8689 | 6034309.7556 | 2853.4868 | 8331755.6769 | 14902821.732 | 2758616.331 | 1210406.8689 | -6031456.2688 | 6571066.0551 | 5547847.7024 | 2909372.2807 | 52.5219 | 0.00016188 | 0.57525 | 1.1952 | 0.38878 | 2.9628 | 3.2321 | 0.12932 | 1.5457 | 1.786e-10 | 2.606
834.4099 | 27.5045 | 2.4689 | 3.1348 | 10.9701 | 5.5157 | 2000.0001 | 0.2 | 0 | 0.2 | 0 | 287101.9199 | 47.1706 | 0 | 285749.0918 | 264248.1933 | 1270430.5124 | 1178800.1285 | 231716.9136 | -2246900.0882 | -816775.8296 | -290966.0783 | 2763004.3784 | 1212613.1292 | 6045191.4845 | 2857.4868 | 8343355.6775 | 14926287.9726 | 2763004.3784 | 1212613.1292 | -6042333.9977 | 6582932.2951 | 5557672.1582 | 2914584.1965 | 52.5219 | 0.00016188 | 0.57525 | 1.1952 | 0.38878 | 2.9628 | 3.2321 | 0.12932 | 1.5457 | 1.786e-10 | 2.606
835.4099 | 27.5045 | 2.4689 | 3.1348 | 10.9701 | 5.5157 | 2000.0001 | 0.2 | 0 | 0.2 | 0 | 287501.9199 | 47.1706 | 0 | 286149.0918 | 264618.0957 | 1271418.0588 | 1180054.0403 | 231730.8349 | -2250571.4689 | -818203.1707 | -291440.8683 | 2767392.4258 | 1214819.3896 | 6056073.2136 | 2861.4868 | 8354955.6781 | 14949754.2134 | 2767392.4258 | 1214819.3896 | -6053211.7268 | 6594798.5353 | 5567496.6141 | 2919796.1124 | 52.5219 | 0.00016188 | 0.57525 | 1.1952 | 0.38878 | 2.9628 | 3.2321 | 0.12932 | 1.5457 | 1.786e-10 | 2.606
836.4099 | 27.5045 | 2.4689 | 3.1348 | 10.9701 | 5.5157 | 2000.0001 | 0.2 | 0 | 0.2 | 0 | 287901.92 | 47.1706 | 0 | 286549.0918 | 264987.9981 | 1272405.6051 | 1181307.9522 | 231744.7562 | -2254242.8496 | -819630.5118 | -291915.6584 | 2771780.4733 | 1217025.6501 | 6066954.943 | 2865.4868 | 8366555.6787 | 14973220.4546 | 2771780.4733 | 1217025.6501 | -6064089.4562 | 6606664.7759 | 5577321.0702 | 2925008.0285 | 52.5219 | 0.00016188 | 0.57525 | 1.1952 | 0.38878 | 2.9628 | 3.2321 | 0.12932 | 1.5457 | 1.786e-10 | 2.606
837.4099 | 27.5045 | 2.4689 | 3.1348 | 10.9701 | 5.5157 | 2000.0001 | 0.2 | 0 | 0.2 | 0 | 288301.92 | 47.1706 | 0 | 286949.0918 | 265357.9005 | 1273393.1514 | 1182561.864 | 231758.6775 | -2257914.2304 | -821057.8529 | -292390.4484 | 2776168.5208 | 1219231.9106 | 6077836.6726 | 2869.4868 | 8378155.6793 | 14996686.6959 | 2776168.5208 | 1219231.9106 | -6074967.1858 | 6618531.0167 | 5587145.5264 | 2930219.9446 | 52.5219 | 0.00016188 | 0.57525 | 1.1952 | 0.38878 | 2.9628 | 3.2321 | 0.12932 | 1.5457 | 1.786e-10 | 2.606
838.4099 | 27.5045 | 2.4689 | 3.1348 | 10.9701 | 5.5157 | 2000.0001 | 0.2 | 0 | 0.2 | 0 | 288701.92 | 47.1706 | 0 | 287349.0919 | 265727.8029 | 1274380.6976 | 1183815.7757 | 231772.5988 | -2261585.6112 | -822485.1941 | -292865.2384 | 2780556.5683 | 1221438.1712 | 6088718.4025 | 2873.4868 | 8389755.6798 | 15020152.9375 | 2780556.5683 | 1221438.1712 | -6085844.9157 | 6630397.2577 | 5596969.9828 | 2935431.8609 | 52.5219 | 0.00016188 | 0.57525 | 1.1952 | 0.38878 | 2.9628 | 3.2321 | 0.12932 | 1.5457 | 1.786e-10 | 2.606
839.4099 | 27.5045 | 2.4689 | 3.1348 | 10.9701 | 5.5157 | 2000.0001 | 0.2 | 0 | 0.2 | 0 | 289101.92 | 47.1706 | 0 | 287749.0919 | 266097.7052 | 1275368.2439 | 1185069.6875 | 231786.5201 | -2265256.992 | -823912.5353 | -293340.0284 | 2784944.6158 | 1223644.4319 | 6099600.1326 | 2877.4868 | 8401355.6804 | 15043619.1794 | 2784944.6158 | 1223644.4319 | -6096722.6458 | 6642263.499 | 5606794.4393 | 2940643.7772 | 52.5219 | 0.00016188 | 0.57525 | 1.1952 | 0.38878 | 2.9628 | 3.2321 | 0.12932 | 1.5457 | 1.786e-10 | 2.606
840.4099 | 27.5045 | 2.4689 | 3.1348 | 10.9701 | 5.5157 | 2000.0001 | 0.2 | 0 | 0.2 | 0 | 289501.92 | 47.1706 | 0 | 288149.0919 | 266467.6076 | 1276355.7901 | 1186323.5992 | 231800.4414 | -2268928.3728 | -825339.8766 | -293814.8184 | 2789332.6634 | 1225850.6927 | 6110481.863 | 2881.4868 | 8412955.681 | 15067085.4215 | 2789332.6634 | 1225850.6927 | -6107600.3762 | 6654129.7405 | 5616618.8959 | 2945855.6937 | 52.5219 | 0.00016188 | 0.57525 | 1.1952 | 0.38878 | 2.9628 | 3.2321 | 0.12932 | 1.5457 | 1.786e-10 | 2.606
841.4099 | 27.5045 | 2.4689 | 3.1348 | 10.9701 | 5.5157 | 2000.0001 | 0.2 | 0 | 0.2 | 0 | 289901.9201 | 47.1706 | 0 | 288549.0919 | 266837.51 | 1277343.3362 | 1187577.5108 | 231814.3627 | -2272599.7537 | -826767.2179 | -294289.6084 | 2793720.711 | 1228056.9536 | 6121363.5935 | 2885.4868 | 8424555.6816 | 15090551.6638 | 2793720.711 | 1228056.9536 | -6118478.1067 | 6665995.9822 | 5626443.3527 | 2951067.6103 | 52.5219 | 0.00016188 | 0.57525 | 1.1952 | 0.38878 | 2.9628 | 3.2321 | 0.12932 | 1.5457 | 1.786e-10 | 2.606
842.4099 | 27.5045 | 2.4689 | 3.1348 | 10.9701 | 5.5157 | 2000.0001 | 0.2 | 0 | 0.2 | 0 | 290301.9201 | 47.1706 | 0 | 288949.0919 | 267207.4124 | 1278330.8824 | 1188831.4225 | 231828.2841 | -2276271.1346 | -828194.5592 | -294764.3984 | 2798108.7586 | 1230263.2145 | 6132245.3243 | 2889.4868 | 8436155.6822 | 15114017.9063 | 2798108.7586 | 1230263.2145 | -6129355.8375 | 6677862.2241 | 5636267.8096 | 2956279.527 | 52.5219 | 0.00016188 | 0.57525 | 1.1952 | 0.38878 | 2.9628 | 3.2321 | 0.12932 | 1.5457 | 1.786e-10 | 2.606
843.4099 | 27.5045 | 2.4689 | 3.1348 | 10.9701 | 5.5157 | 2000.0001 | 0.2 | 0 | 0.2 | 0 | 290701.9201 | 47.1706 | 0 | 289349.092 | 267577.3148 | 1279318.4285 | 1190085.3341 | 231842.2054 | -2279942.5155 | -829621.9005 | -295239.1883 | 2802496.8063 | 1232469.4754 | 6143127.0553 | 2893.4868 | 8447755.6827 | 15137484.1491 | 2802496.8063 | 1232469.4754 | -6140233.5685 | 6689728.4663 | 5646092.2666 | 2961491.4437 | 52.5219 | 0.00016188 | 0.57525 | 1.1952 | 0.38878 | 2.9628 | 3.2321 | 0.12932 | 1.5457 | 1.786e-10 | 2.606
844.4099 | 27.5045 | 2.4689 | 3.1348 | 10.9701 | 5.5157 | 2000.0001 | 0.2 | 0 | 0.2 | 0 | 291101.9201 | 47.1706 | 0 | 289749.092 | 267947.2172 | 1280305.9746 | 1191339.2457 | 231856.1267 | -2283613.8964 | -831049.2419 | -295713.9783 | 2806884.854 | 1234675.7365 | 6154008.7865 | 2897.4868 | 8459355.6833 | 15160950.392 | 2806884.854 | 1234675.7365 | -6151111.2997 | 6701594.7087 | 5655916.7238 | 2966703.3606 | 52.5219 | 0.00016188 | 0.57525 | 1.1952 | 0.38878 | 2.9628 | 3.2321 | 0.12932 | 1.5457 | 1.786e-10 | 2.606
845.4099 | 27.5045 | 2.4689 | 3.1348 | 10.9701 | 5.5157 | 2000.0001 | 0.2 | 0 | 0.2 | 0 | 291501.9201 | 47.1706 | 0 | 290149.092 | 268317.1195 | 1281293.5207 | 1192593.1573 | 231870.0481 | -2287285.2774 | -832476.5832 | -296188.7683 | 2811272.9017 | 1236881.9975 | 6164890.5179 | 2901.4868 | 8470955.6839 | 15184416.6352 | 2811272.9017 | 1236881.9975 | -6161989.0311 | 6713460.9513 | 5665741.181 | 2971915.2775 | 52.5219 | 0.00016188 | 0.57525 | 1.1952 | 0.38878 | 2.9628 | 3.2321 | 0.12932 | 1.5457 | 1.786e-10 | 2.606
846.4099 | 27.5045 | 2.4689 | 3.1348 | 10.9701 | 5.5157 | 2000.0001 | 0.2 | 0 | 0.2 | 0 | 291901.9202 | 47.1706 | 0 | 290549.092 | 268687.0219 | 1282281.0668 | 1193847.0688 | 231883.9694 | -2290956.6584 | -833903.9247 | -296663.5582 | 2815660.9494 | 1239088.2587 | 6175772.2495 | 2905.4868 | 8482555.6845 | 15207882.8786 | 2815660.9494 | 1239088.2587 | -6172866.7627 | 6725327.1941 | 5675565.6384 | 2977127.1946 | 52.5219 | 0.00016188 | 0.57525 | 1.1952 | 0.38878 | 2.9628 | 3.2321 | 0.12932 | 1.5457 | 1.786e-10 | 2.606
847.4099 | 27.5045 | 2.4689 | 3.1348 | 10.9701 | 5.5157 | 2000.0001 | 0.2 | 0 | 0.2 | 0 | 292301.9202 | 47.1706 | 0 | 290949.092 | 269056.9243 | 1283268.6128 | 1195100.9803 | 231897.8908 | -2294628.0394 | -835331.2661 | -297138.3482 | 2820048.9972 | 1241294.5199 | 6186653.9813 | 2909.4868 | 8494155.6851 | 15231349.1221 | 2820048.9972 | 1241294.5199 | -6183744.4945 | 6737193.4371 | 5685390.0959 | 2982339.1117 | 52.5219 | 0.00016188 | 0.57525 | 1.1952 | 0.38878 | 2.9628 | 3.2321 | 0.12932 | 1.5457 | 1.786e-10 | 2.606
848.4099 | 27.5045 | 2.4689 | 3.1348 | 10.9701 | 5.5157 | 2000.0001 | 0.2 | 0 | 0.2 | 0 | 292701.9202 | 47.1706 | 0 | 291349.0921 | 269426.8267 | 1284256.1588 | 1196354.8918 | 231911.8122 | -2298299.4204 | -836758.6076 | -297613.1381 | 2824437.045 | 1243500.7812 | 6197535.7133 | 2913.4868 | 8505755.6856 | 15254815.3659 | 2824437.045 | 1243500.7812 | -6194622.2264 | 6749059.6802 | 5695214.5535 | 2987551.0289 | 52.5219 | 0.00016188 | 0.57525 | 1.1952 | 0.38878 | 2.9628 | 3.2321 | 0.12932 | 1.5457 | 1.786e-10 | 2.606
849.4099 | 27.5045 | 2.4689 | 3.1348 | 10.9701 | 5.5157 | 2000.0001 | 0.2 | 0 | 0.2 | 0 | 293101.9202 | 47.1706 | 0 | 291749.0921 | 269796.7291 | 1285243.7048 | 1197608.8033 | 231925.7335 | -2301970.8014 | -838185.949 | -298087.9281 | 2828825.0928 | 1245707.0425 | 6208417.4454 | 2917.4868 | 8517355.6862 | 15278281.6098 | 2828825.0928 | 1245707.0425 | -6205499.9586 | 6760925.9236 | 5705039.0112 | 2992762.9462 | 52.5219 | 0.00016188 | 0.57525 | 1.1952 | 0.38878 | 2.9628 | 3.2321 | 0.12932 | 1.5457 | 1.786e-10 | 2.606
850.4099 | 27.5045 | 2.4689 | 3.1348 | 10.9701 | 5.5157 | 2000.0001 | 0.2 | 0 | 0.2 | 0 | 293501.9202 | 47.1706 | 0 | 292149.0921 | 270166.6315 | 1286231.2508 | 1198862.7147 | 231939.6549 | -2305642.1825 | -839613.2905 | -298562.718 | 2833213.1406 | 1247913.3038 | 6219299.1777 | 2921.4868 | 8528955.6868 | 15301747.8539 | 2833213.1406 | 1247913.3038 | -6216377.6909 | 6772792.1671 | 5714863.469 | 2997974.8636 | 52.5219 | 0.00016188 | 0.57525 | 1.1952 | 0.38878 | 2.9628 | 3.2321 | 0.12932 | 1.5457 | 1.786e-10 | 2.606
851.4099 | 27.5045 | 2.4689 | 3.1348 | 10.9701 | 5.5157 | 2000.0001 | 0.2 | 0 | 0.2 | 0 | 293901.9203 | 47.1706 | 0 | 292549.0921 | 270536.5338 | 1287218.7968 | 1200116.6261 | 231953.5763 | -2309313.5636 | -841040.6321 | -299037.508 | 2837601.1885 | 1250119.5653 | 6230180.9102 | 2925.4868 | 8540555.6874 | 15325214.0982 | 2837601.1885 | 1250119.5653 | -6227255.4234 | 6784658.4108 | 5724687.9269 | 3003186.7811 | 52.5219 | 0.00016188 | 0.57525 | 1.1952 | 0.38878 | 2.9628 | 3.2321 | 0.12932 | 1.5457 | 1.786e-10 | 2.606
852.4099 | 27.5045 | 2.4689 | 3.1348 | 10.9701 | 5.5157 | 2000.0001 | 0.2 | 0 | 0.2 | 0 | 294301.9203 | 47.1706 | 0 | 292949.0921 | 270906.4362 | 1288206.3427 | 1201370.5375 | 231967.4977 | -2312984.9447 | -842467.9736 | -299512.2979 | 2841989.2363 | 1252325.8267 | 6241062.6429 | 2929.4868 | 8552155.688 | 15348680.3426 | 2841989.2363 | 1252325.8267 | -6238133.1561 | 6796524.6547 | 5734512.3849 | 3008398.6986 | 52.5219 | 0.00016188 | 0.57525 | 1.1952 | 0.38878 | 2.9628 | 3.2321 | 0.12932 | 1.5457 | 1.786e-10 | 2.606
853.4099 | 27.5045 | 2.4689 | 3.1348 | 10.9701 | 5.5157 | 2000.0001 | 0.2 | 0 | 0.2 | 0 | 294701.9203 | 47.1706 | 0 | 293349.0922 | 271276.3386 | 1289193.8886 | 1202624.4489 | 231981.4191 | -2316656.3258 | -843895.3152 | -299987.0878 | 2846377.2842 | 1254532.0883 | 6251944.3757 | 2933.4868 | 8563755.6885 | 15372146.5873 | 2846377.2842 | 1254532.0883 | -6249010.8889 | 6808390.8987 | 5744336.8429 | 3013610.6162 | 52.5219 | 0.00016188 | 0.57525 | 1.1952 | 0.38878 | 2.9628 | 3.2321 | 0.12932 | 1.5457 | 1.786e-10 | 2.606
854.4099 | 27.5045 | 2.4689 | 3.1348 | 10.9701 | 5.5157 | 2000.0001 | 0.2 | 0 | 0.2 | 0 | 295101.9203 | 47.1706 | 0 | 293749.0922 | 271646.241 | 1290181.4346 | 1203878.3603 | 231995.3405 | -2320327.7069 | -845322.6568 | -300461.8777 | 2850765.3322 | 1256738.3498 | 6262826.1087 | 2937.4868 | 8575355.6891 | 15395612.832 | 2850765.3322 | 1256738.3498 | -6259888.6219 | 6820257.1429 | 5754161.3011 | 3018822.5339 | 52.5219 | 0.00016188 | 0.57525 | 1.1952 | 0.38878 | 2.9628 | 3.2321 | 0.12932 | 1.5457 | 1.786e-10 | 2.606
855.4099 | 27.5045 | 2.4689 | 3.1348 | 10.9701 | 5.5157 | 2000.0001 | 0.2 | 0 | 0.2 | 0 | 295501.9203 | 47.1706 | 0 | 294149.0922 | 272016.1434 | 1291168.9804 | 1205132.2716 | 232009.2619 | -2323999.0881 | -846749.9984 | -300936.6676 | 2855153.3801 | 1258944.6114 | 6273707.8418 | 2941.4868 | 8586955.6897 | 15419079.077 | 2855153.3801 | 1258944.6114 | -6270766.355 | 6832123.3873 | 5763985.7594 | 3024034.4516 | 52.5219 | 0.00016188 | 0.57525 | 1.1952 | 0.38878 | 2.9628 | 3.2321 | 0.12932 | 1.5457 | 1.786e-10 | 2.606
856.4099 | 27.5045 | 2.4689 | 3.1348 | 10.9701 | 5.5157 | 2000.0001 | 0.2 | 0 | 0.2 | 0 | 295901.9204 | 47.1706 | 0 | 294549.0922 | 272386.0458 | 1292156.5263 | 1206386.1829 | 232023.1833 | -2327670.4692 | -848177.34 | -301411.4576 | 2859541.428 | 1261150.8731 | 6284589.5751 | 2945.4868 | 8598555.6903 | 15442545.3221 | 2859541.428 | 1261150.8731 | -6281644.0883 | 6843989.6318 | 5773810.2177 | 3029246.3694 | 52.5219 | 0.00016188 | 0.57525 | 1.1952 | 0.38878 | 2.9628 | 3.2321 | 0.12932 | 1.5457 | 1.786e-10 | 2.606
857.4099 | 27.5045 | 2.4689 | 3.1348 | 10.9701 | 5.5157 | 2000.0001 | 0.2 | 0 | 0.2 | 0 | 296301.9204 | 47.1706 | 0 | 294949.0922 | 272755.9481 | 1293144.0722 | 1207640.0942 | 232037.1047 | -2331341.8504 | -849604.6817 | -301886.2475 | 2863929.476 | 1263357.1348 | 6295471.3085 | 2949.4868 | 8610155.6909 | 15466011.5673 | 2863929.476 | 1263357.1348 | -6292521.8217 | 6855855.8764 | 5783634.6762 | 3034458.2873 | 52.5219 | 0.00016188 | 0.57525 | 1.1952 | 0.38878 | 2.9628 | 3.2321 | 0.12932 | 1.5457 | 1.786e-10 | 2.606
858.4099 | 27.5045 | 2.4689 | 3.1348 | 10.9701 | 5.5157 | 2000.0001 | 0.2 | 0 | 0.2 | 0 | 296701.9204 | 47.1706 | 0 | 295349.0923 | 273125.8505 | 1294131.618 | 1208894.0055 | 232051.0261 | -2335013.2316 | -851032.0233 | -302361.0374 | 2868317.524 | 1265563.3965 | 6306353.0421 | 2953.4868 | 8621755.6914 | 15489477.8127 | 2868317.524 | 1265563.3965 | -6303399.5553 | 6867722.1212 | 5793459.1347 | 3039670.2052 | 52.5219 | 0.00016188 | 0.57525 | 1.1952 | 0.38878 | 2.9628 | 3.2321 | 0.12932 | 1.5457 | 1.786e-10 | 2.606
859.4099 | 27.5045 | 2.4689 | 3.1348 | 10.9701 | 5.5157 | 2000.0001 | 0.2 | 0 | 0.2 | 0 | 297101.9204 | 47.1706 | 0 | 295749.0923 | 273495.7529 | 1295119.1638 | 1210147.9168 | 232064.9475 | -2338684.6128 | -852459.365 | -302835.8273 | 2872705.572 | 1267769.6583 | 6317234.7758 | 2957.4868 | 8633355.692 | 15512944.0582 | 2872705.572 | 1267769.6583 | -6314277.289 | 6879588.3662 | 5803283.5933 | 3044882.1232 | 52.5219 | 0.00016188 | 0.57525 | 1.1952 | 0.38878 | 2.9628 | 3.2321 | 0.12932 | 1.5457 | 1.786e-10 | 2.606
860.4099 | 27.5045 | 2.4689 | 3.1348 | 10.9701 | 5.5157 | 2000.0001 | 0.2 | 0 | 0.2 | 0 | 297501.9204 | 47.1706 | 0 | 296149.0923 | 273865.6553 | 1296106.7096 | 1211401.828 | 232078.869 | -2342355.9941 | -853886.7067 | -303310.6172 | 2877093.62 | 1269975.9201 | 6328116.5096 | 2961.4868 | 8644955.6926 | 15536410.3038 | 2877093.62 | 1269975.9201 | -6325155.0228 | 6891454.6112 | 5813108.0519 | 3050094.0413 | 52.5219 | 0.00016188 | 0.57525 | 1.1952 | 0.38878 | 2.9628 | 3.2321 | 0.12932 | 1.5457 | 1.786e-10 | 2.606
861.4099 | 27.5045 | 2.4689 | 3.1348 | 10.9701 | 5.5157 | 2000.0001 | 0.2 | 0 | 0.2 | 0 | 297901.9205 | 47.1706 | 0 | 296549.0923 | 274235.5577 | 1297094.2554 | 1212655.7393 | 232092.7904 | -2346027.3753 | -855314.0485 | -303785.407 | 2881481.6681 | 1272182.182 | 6338998.2436 | 2965.4868 | 8656555.6932 | 15559876.5496 | 2881481.6681 | 1272182.182 | -6336032.7567 | 6903320.8564 | 5822932.5107 | 3055305.9594 | 52.5219 | 0.00016188 | 0.57525 | 1.1952 | 0.38878 | 2.9628 | 3.2321 | 0.12932 | 1.5457 | 1.786e-10 | 2.606
862.4099 | 27.5045 | 2.4689 | 3.1348 | 10.9701 | 5.5157 | 2000.0001 | 0.2 | 0 | 0.2 | 0 | 298301.9205 | 47.1706 | 0 | 296949.0923 | 274605.4601 | 1298081.8012 | 1213909.6505 | 232106.7118 | -2349698.7566 | -856741.3902 | -304260.1969 | 2885869.7161 | 1274388.4439 | 6349879.9776 | 2969.4868 | 8668155.6938 | 15583342.7955 | 2885869.7161 | 1274388.4439 | -6346910.4908 | 6915187.1018 | 5832756.9695 | 3060517.8776 | 52.5219 | 0.00016188 | 0.57525 | 1.1952 | 0.38878 | 2.9628 | 3.2321 | 0.12932 | 1.5457 | 1.786e-10 | 2.606
863.4099 | 27.5045 | 2.4689 | 3.1348 | 10.9701 | 5.5157 | 2000.0001 | 0.2 | 0 | 0.2 | 0 | 298701.9205 | 47.1706 | 0 | 297349.0924 | 274975.3624 | 1299069.347 | 1215163.5617 | 232120.6333 | -2353370.1378 | -858168.7319 | -304734.9868 | 2890257.7642 | 1276594.7058 | 6360761.7118 | 2973.4868 | 8679755.6943 | 15606809.0416 | 2890257.7642 | 1276594.7058 | -6357788.225 | 6927053.3472 | 5842581.4284 | 3065729.7958 | 52.5219 | 0.00016188 | 0.57525 | 1.1952 | 0.38878 | 2.9628 | 3.2321 | 0.12932 | 1.5457 | 1.786e-10 | 2.606
864.4099 | 27.5045 | 2.4689 | 3.1348 | 10.9701 | 5.5157 | 2000.0001 | 0.2 | 0 | 0.2 | 0 | 299101.9205 | 47.1706 | 0 | 297749.0924 | 275345.2648 | 1300056.8927 | 1216417.4729 | 232134.5547 | -2357041.5191 | -859596.0737 | -305209.7767 | 2894645.8123 | 1278800.9678 | 6371643.4462 | 2977.4868 | 8691355.6949 | 15630275.2877 | 2894645.8123 | 1278800.9678 | -6368665.9594 | 6938919.5928 | 5852405.8874 | 3070941.7141 | 52.5219 | 0.00016188 | 0.57525 | 1.1952 | 0.38878 | 2.9628 | 3.2321 | 0.12932 | 1.5457 | 1.786e-10 | 2.606
865.4099 | 27.5045 | 2.4689 | 3.1348 | 10.9701 | 5.5157 | 2000.0001 | 0.2 | 0 | 0.2 | 0 | 299501.9205 | 47.1706 | 0 | 298149.0924 | 275715.1672 | 1301044.4385 | 1217671.384 | 232148.4761 | -2360712.9004 | -861023.4155 | -305684.5666 | 2899033.8604 | 1281007.2298 | 6382525.1806 | 2981.4868 | 8702955.6955 | 15653741.534 | 2899033.8604 | 1281007.2298 | -6379543.6938 | 6950785.8385 | 5862230.3464 | 3076153.6325 | 52.5219 | 0.00016188 | 0.57525 | 1.1952 | 0.38878 | 2.9628 | 3.2321 | 0.12932 | 1.5457 | 1.786e-10 | 2.606
866.4099 | 27.5045 | 2.4689 | 3.1348 | 10.9701 | 5.5157 | 2000.0001 | 0.2 | 0 | 0.2 | 0 | 299901.9206 | 47.1706 | 0 | 298549.0924 | 276085.0696 | 1302031.9842 | 1218925.2952 | 232162.3976 | -2364384.2817 | -862450.7573 | -306159.3564 | 2903421.9085 | 1283213.4919 | 6393406.9152 | 2985.4868 | 8714555.6961 | 15677207.7804 | 2903421.9085 | 1283213.4919 | -6390421.4284 | 6962652.0843 | 5872054.8055 | 3081365.5509 | 52.5219 | 0.00016188 | 0.57525 | 1.1952 | 0.38878 | 2.9628 | 3.2321 | 0.12932 | 1.5457 | 1.786e-10 | 2.606
867.4099 | 27.5045 | 2.4689 | 3.1348 | 10.9701 | 5.5157 | 2000.0001 | 0.2 | 0 | 0.2 | 0 | 300301.9206 | 47.1706 | 0 | 298949.0924 | 276454.972 | 1303019.5299 | 1220179.2063 | 232176.319 | -2368055.6631 | -863878.0991 | -306634.1463 | 2907809.9566 | 1285419.7539 | 6404288.6498 | 2989.4868 | 8726155.6967 | 15700674.0269 | 2907809.9566 | 1285419.7539 | -6401299.163 | 6974518.3303 | 5881879.2647 | 3086577.4693 | 52.5219 | 0.00016188 | 0.57525 | 1.1952 | 0.38878 | 2.9628 | 3.2321 | 0.12932 | 1.5457 | 1.786e-10 | 2.606
868.4099 | 27.5045 | 2.4689 | 3.1348 | 10.9701 | 5.5157 | 2000.0001 | 0.2 | 0 | 0.2 | 0 | 300701.9206 | 47.1706 | 0 | 299349.0925 | 276824.8744 | 1304007.0756 | 1221433.1174 | 232190.2405 | -2371727.0444 | -865305.4409 | -307108.9362 | 2912198.0048 | 1287626.0161 | 6415170.3846 | 2993.4868 | 8737755.6972 | 15724140.2735 | 2912198.0048 | 1287626.0161 | -6412176.8978 | 6986384.5763 | 5891703.7239 | 3091789.3878 | 52.5219 | 0.00016188 | 0.57525 | 1.1952 | 0.38878 | 2.9628 | 3.2321 | 0.12932 | 1.5457 | 1.786e-10 | 2.606
869.4099 | 27.5045 | 2.4689 | 3.1348 | 10.9701 | 5.5157 | 2000.0001 | 0.2 | 0 | 0.2 | 0 | 301101.9206 | 47.1706 | 0 | 299749.0925 | 277194.7767 | 1304994.6213 | 1222687.0285 | 232204.1619 | -2375398.4258 | -866732.7828 | -307583.726 | 2916586.0529 | 1289832.2782 | 6426052.1195 | 2997.4868 | 8749355.6978 | 15747606.5203 | 2916586.0529 | 1289832.2782 | -6423054.6327 | 6998250.8224 | 5901528.1832 | 3097001.3064 | 52.5219 | 0.00016188 | 0.57525 | 1.1952 | 0.38878 | 2.9628 | 3.2321 | 0.12932 | 1.5457 | 1.786e-10 | 2.606
870.4099 | 27.5045 | 2.4689 | 3.1348 | 10.9701 | 5.5157 | 2000.0001 | 0.2 | 0 | 0.2 | 0 | 301501.9206 | 47.1706 | 0 | 300149.0925 | 277564.6791 | 1305982.167 | 1223940.9396 | 232218.0834 | -2379069.8071 | -868160.1246 | -308058.5159 | 2920974.1011 | 1292038.5404 | 6436933.8545 | 3001.4868 | 8760955.6984 | 15771072.7671 | 2920974.1011 | 1292038.5404 | -6433932.3677 | 7010117.0687 | 5911352.6425 | 3102213.225 | 52.5219 | 0.00016188 | 0.57525 | 1.1952 | 0.38878 | 2.9628 | 3.2321 | 0.12932 | 1.5457 | 1.786e-10 | 2.606
871.4099 | 27.5045 | 2.4689 | 3.1348 | 10.9701 | 5.5157 | 2000.0001 | 0.2 | 0 | 0.2 | 0 | 301901.9207 | 47.1706 | 0 | 300549.0925 | 277934.5815 | 1306969.7127 | 1225194.8507 | 232232.0049 | -2382741.1885 | -869587.4665 | -308533.3058 | 2925362.1493 | 1294244.8026 | 6447815.5896 | 3005.4868 | 8772555.699 | 15794539.014 | 2925362.1493 | 1294244.8026 | -6444810.1027 | 7021983.315 | 5921177.1019 | 3107425.1436 | 52.5219 | 0.00016188 | 0.57525 | 1.1952 | 0.38878 | 2.9628 | 3.2321 | 0.12932 | 1.5457 | 1.786e-10 | 2.606
872.4099 | 27.5045 | 2.4689 | 3.1348 | 10.9701 | 5.5157 | 2000.0001 | 0.2 | 0 | 0.2 | 0 | 302301.9207 | 47.1706 | 0 | 300949.0925 | 278304.4839 | 1307957.2583 | 1226448.7618 | 232245.9263 | -2386412.5699 | -871014.8084 | -309008.0956 | 2929750.1975 | 1296451.0648 | 6458697.3247 | 3009.4868 | 8784155.6996 | 15818005.261 | 2929750.1975 | 1296451.0648 | -6455687.8379 | 7033849.5615 | 5931001.5614 | 3112637.0623 | 52.5219 | 0.00016188 | 0.57525 | 1.1952 | 0.38878 | 2.9628 | 3.2321 | 0.12932 | 1.5457 | 1.786e-10 | 2.606
873.4099 | 27.5045 | 2.4689 | 3.1348 | 10.9701 | 5.5157 | 2000.0001 | 0.2 | 0 | 0.2 | 0 | 302701.9207 | 47.1706 | 0 | 301349.0926 | 278674.3863 | 1308944.804 | 1227702.6729 | 232259.8478 | -2390083.9513 | -872442.1503 | -309482.8855 | 2934138.2457 | 1298657.3271 | 6469579.06 | 3013.4868 | 8795755.7001 | 15841471.5082 | 2934138.2457 | 1298657.3271 | -6466565.5732 | 7045715.808 | 5940826.0209 | 3117848.981 | 52.5219 | 0.00016188 | 0.57525 | 1.1952 | 0.38878 | 2.9628 | 3.2321 | 0.12932 | 1.5457 | 1.786e-10 | 2.606
874.4099 | 27.5045 | 2.4689 | 3.1348 | 10.9701 | 5.5157 | 2000.0001 | 0.2 | 0 | 0.2 | 0 | 303101.9207 | 47.1706 | 0 | 301749.0926 | 279044.2887 | 1309932.3496 | 1228956.5839 | 232273.7692 | -2393755.3327 | -873869.4922 | -309957.6753 | 2938526.2939 | 1300863.5893 | 6480460.7954 | 3017.4868 | 8807355.7007 | 15864937.7554 | 2938526.2939 | 1300863.5893 | -6477443.3085 | 7057582.0547 | 5950650.4804 | 3123060.8998 | 52.5219 | 0.00016188 | 0.57525 | 1.1952 | 0.38878 | 2.9628 | 3.2321 | 0.12932 | 1.5457 | 1.786e-10 | 2.606
875.4099 | 27.5045 | 2.4689 | 3.1348 | 10.9701 | 5.5157 | 2000.0001 | 0.2 | 0 | 0.2 | 0 | 303501.9207 | 47.1706 | 0 | 302149.0926 | 279414.1911 | 1310919.8952 | 1230210.4949 | 232287.6907 | -2397426.7141 | -875296.8341 | -310432.4652 | 2942914.3421 | 1303069.8517 | 6491342.5308 | 3021.4868 | 8818955.7013 | 15888404.0027 | 2942914.3421 | 1303069.8517 | -6488321.044 | 7069448.3014 | 5960474.9401 | 3128272.8186 | 52.5219 | 0.00016188 | 0.57525 | 1.1952 | 0.38878 | 2.9628 | 3.2321 | 0.12932 | 1.5457 | 1.786e-10 | 2.606
876.4099 | 27.5045 | 2.4689 | 3.1348 | 10.9701 | 5.5157 | 2000.0001 | 0.2 | 0 | 0.2 | 0 | 303901.9208 | 47.1706 | 0 | 302549.0926 | 279784.0934 | 1311907.4409 | 1231464.406 | 232301.6122 | -2401098.0955 | -876724.176 | -310907.255 | 2947302.3903 | 1305276.114 | 6502224.2663 | 3025.4868 | 8830555.7019 | 15911870.2501 | 2947302.3903 | 1305276.114 | -6499198.7795 | 7081314.5482 | 5970299.3997 | 3133484.7374 | 52.5219 | 0.00016188 | 0.57525 | 1.1952 | 0.38878 | 2.9628 | 3.2321 | 0.12932 | 1.5457 | 1.786e-10 | 2.606
877.4099 | 27.5045 | 2.4689 | 3.1348 | 10.9701 | 5.5157 | 2000.0001 | 0.2 | 0 | 0.2 | 0 | 304301.9208 | 47.1706 | 0 | 302949.0926 | 280153.9958 | 1312894.9865 | 1232718.317 | 232315.5337 | -2404769.4769 | -878151.518 | -311382.0448 | 2951690.4386 | 1307482.3764 | 6513106.002 | 3029.4868 | 8842155.7025 | 15935336.4976 | 2951690.4386 | 1307482.3764 | -6510076.5151 | 7093180.7951 | 5980123.8594 | 3138696.6563 | 52.5219 | 0.00016188 | 0.57525 | 1.1952 | 0.38878 | 2.9628 | 3.2321 | 0.12932 | 1.5457 | 1.786e-10 | 2.606
878.4099 | 27.5045 | 2.4689 | 3.1348 | 10.9701 | 5.5157 | 2000.0001 | 0.2 | 0 | 0.2 | 0 | 304701.9208 | 47.1706 | 0 | 303349.0927 | 280523.8982 | 1313882.5321 | 1233972.228 | 232329.4551 | -2408440.8584 | -879578.8599 | -311856.8347 | 2956078.4869 | 1309688.6388 | 6523987.7377 | 3033.4868 | 8853755.703 | 15958802.7451 | 2956078.4869 | 1309688.6388 | -6520954.2508 | 7105047.0421 | 5989948.3192 | 3143908.5752 | 52.5219 | 0.00016188 | 0.57525 | 1.1952 | 0.38878 | 2.9628 | 3.2321 | 0.12932 | 1.5457 | 1.786e-10 | 2.606
879.4099 | 27.5045 | 2.4689 | 3.1348 | 10.9701 | 5.5157 | 2000.0001 | 0.2 | 0 | 0.2 | 0 | 305101.9208 | 47.1706 | 0 | 303749.0927 | 280893.8006 | 1314870.0777 | 1235226.139 | 232343.3766 | -2412112.2398 | -881006.2019 | -312331.6245 | 2960466.5351 | 1311894.9012 | 6534869.4734 | 3037.4868 | 8865355.7036 | 15982268.9928 | 2960466.5351 | 1311894.9012 | -6531831.9866 | 7116913.2891 | 5999772.779 | 3149120.4942 | 52.5219 | 0.00016188 | 0.57525 | 1.1952 | 0.38878 | 2.9628 | 3.2321 | 0.12932 | 1.5457 | 1.786e-10 | 2.606
880.4099 | 27.5045 | 2.4689 | 3.1348 | 10.9701 | 5.5157 | 2000.0001 | 0.2 | 0 | 0.2 | 0 | 305501.9208 | 47.1706 | 0 | 304149.0927 | 281263.703 | 1315857.6232 | 1236480.05 | 232357.2981 | -2415783.6213 | -882433.5438 | -312806.4144 | 2964854.5834 | 1314101.1636 | 6545751.2093 | 3041.4868 | 8876955.7042 | 16005735.2405 | 2964854.5834 | 1314101.1636 | -6542709.7225 | 7128779.5363 | 6009597.2388 | 3154332.4131 | 52.5219 | 0.00016188 | 0.57525 | 1.1952 | 0.38878 | 2.9628 | 3.2321 | 0.12932 | 1.5457 | 1.786e-10 | 2.606
881.4099 | 27.5045 | 2.4689 | 3.1348 | 10.9701 | 5.5157 | 2000.0001 | 0.2 | 0 | 0.2 | 0 | 305901.9209 | 47.1706 | 0 | 304549.0927 | 281633.6054 | 1316845.1688 | 1237733.9609 | 232371.2196 | -2419455.0027 | -883860.8858 | -313281.2042 | 2969242.6317 | 1316307.4261 | 6556632.9452 | 3045.4868 | 8888555.7048 | 16029201.4883 | 2969242.6317 | 1316307.4261 | -6553587.4584 | 7140645.7835 | 6019421.6987 | 3159544.3322 | 52.5219 | 0.00016188 | 0.57525 | 1.1952 | 0.38878 | 2.9628 | 3.2321 | 0.12932 | 1.5457 | 1.786e-10 | 2.606
882.4099 | 27.5045 | 2.4689 | 3.1348 | 10.9701 | 5.5157 | 2000.0001 | 0.2 | 0 | 0.2 | 0 | 306301.9209 | 47.1706 | 0 | 304949.0927 | 282003.5077 | 1317832.7144 | 1238987.8719 | 232385.1411 | -2423126.3842 | -885288.2278 | -313755.994 | 2973630.68 | 1318513.6885 | 6567514.6812 | 3049.4868 | 8900155.7054 | 16052667.7361 | 2973630.68 | 1318513.6885 | -6564465.1944 | 7152512.0308 | 6029246.1587 | 3164756.2512 | 52.5219 | 0.00016188 | 0.57525 | 1.1952 | 0.38878 | 2.9628 | 3.2321 | 0.12932 | 1.5457 | 1.786e-10 | 2.606
883.4099 | 27.5045 | 2.4689 | 3.1348 | 10.9701 | 5.5157 | 2000.0001 | 0.2 | 0 | 0.2 | 0 | 306701.9209 | 47.1706 | 0 | 305349.0928 | 282373.4101 | 1318820.2599 | 1240241.7828 | 232399.0626 | -2426797.7657 | -886715.5698 | -314230.7838 | 2978018.7283 | 1320719.951 | 6578396.4173 | 3053.4868 | 8911755.7059 | 16076133.9841 | 2978018.7283 | 1320719.951 | -6575342.9305 | 7164378.2781 | 6039070.6187 | 3169968.1703 | 52.5219 | 0.00016188 | 0.57525 | 1.1952 | 0.38878 | 2.9628 | 3.2321 | 0.12932 | 1.5457 | 1.786e-10 | 2.606
884.4099 | 27.5045 | 2.4689 | 3.1348 | 10.9701 | 5.5157 | 2000.0001 | 0.2 | 0 | 0.2 | 0 | 307101.9209 | 47.1706 | 0 | 305749.0928 | 282743.3125 | 1319807.8055 | 1241495.6938 | 232412.9841 | -2430469.1472 | -888142.9118 | -314705.5737 | 2982406.7766 | 1322926.2136 | 6589278.1534 | 3057.4868 | 8923355.7065 | 16099600.2321 | 2982406.7766 | 1322926.2136 | -6586220.6666 | 7176244.5256 | 6048895.0787 | 3175180.0894 | 52.5219 | 0.00016188 | 0.57525 | 1.1952 | 0.38878 | 2.9628 | 3.2321 | 0.12932 | 1.5457 | 1.786e-10 | 2.606
885.4099 | 27.5045 | 2.4689 | 3.1348 | 10.9701 | 5.5157 | 2000.0001 | 0.2 | 0 | 0.2 | 0 | 307501.9209 | 47.1706 | 0 | 306149.0928 | 283113.2149 | 1320795.351 | 1242749.6047 | 232426.9056 | -2434140.5287 | -889570.2538 | -315180.3635 | 2986794.8249 | 1325132.4761 | 6600159.8896 | 3061.4868 | 8934955.7071 | 16123066.4802 | 2986794.8249 | 1325132.4761 | -6597098.4028 | 7188110.7731 | 6058719.5387 | 3180392.0086 | 52.5219 | 0.00016188 | 0.57525 | 1.1952 | 0.38878 | 2.9628 | 3.2321 | 0.12932 | 1.5457 | 1.786e-10 | 2.606
886.4099 | 27.5045 | 2.4689 | 3.1348 | 10.9701 | 5.5157 | 2000.0001 | 0.2 | 0 | 0.2 | 0 | 307901.921 | 47.1706 | 0 | 306549.0928 | 283483.1173 | 1321782.8966 | 1244003.5156 | 232440.8271 | -2437811.9102 | -890997.5958 | -315655.1533 | 2991182.8733 | 1327338.7387 | 6611041.6259 | 3065.4868 | 8946555.7077 | 16146532.7283 | 2991182.8733 | 1327338.7387 | -6607976.1391 | 7199977.0207 | 6068543.9988 | 3185603.9278 | 52.5219 | 0.00016188 | 0.57525 | 1.1952 | 0.38878 | 2.9628 | 3.2321 | 0.12932 | 1.5457 | 1.786e-10 | 2.606
887.4099 | 27.5045 | 2.4689 | 3.1348 | 10.9701 | 5.5157 | 2000.0001 | 0.2 | 0 | 0.2 | 0 | 308301.921 | 47.1706 | 0 | 306949.0928 | 283853.0197 | 1322770.4421 | 1245257.4266 | 232454.7485 | -2441483.2917 | -892424.9379 | -316129.9431 | 2995570.9216 | 1329545.0013 | 6621923.3623 | 3069.4868 | 8958155.7083 | 16169998.9766 | 2995570.9216 | 1329545.0013 | -6618853.8754 | 7211843.2683 | 6078368.459 | 3190815.847 | 52.5219 | 0.00016188 | 0.57525 | 1.1952 | 0.38878 | 2.9628 | 3.2321 | 0.12932 | 1.5457 | 1.786e-10 | 2.606
888.4099 | 27.5045 | 2.4689 | 3.1348 | 10.9701 | 5.5157 | 2000.0001 | 0.2 | 0 | 0.2 | 0 | 308701.921 | 47.1706 | 0 | 307349.0929 | 284222.922 | 1323757.9876 | 1246511.3375 | 232468.67 | -2445154.6732 | -893852.2799 | -316604.733 | 2999958.97 | 1331751.2639 | 6632805.0987 | 3073.4868 | 8969755.7088 | 16193465.2248 | 2999958.97 | 1331751.2639 | -6629731.6118 | 7223709.516 | 6088192.9191 | 3196027.7662 | 52.5219 | 0.00016188 | 0.57525 | 1.1952 | 0.38878 | 2.9628 | 3.2321 | 0.12932 | 1.5457 | 1.786e-10 | 2.606
889.4099 | 27.5045 | 2.4689 | 3.1348 | 10.9701 | 5.5157 | 2000.0001 | 0.2 | 0 | 0.2 | 0 | 309101.921 | 47.1706 | 0 | 307749.0929 | 284592.8244 | 1324745.5331 | 1247765.2484 | 232482.5915 | -2448826.0548 | -895279.622 | -317079.5228 | 3004347.0183 | 1333957.5265 | 6643686.8351 | 3077.4868 | 8981355.7094 | 16216931.4732 | 3004347.0183 | 1333957.5265 | -6640609.3483 | 7235575.7638 | 6098017.3793 | 3201239.6855 | 52.5219 | 0.00016188 | 0.57525 | 1.1952 | 0.38878 | 2.9628 | 3.2321 | 0.12932 | 1.5457 | 1.786e-10 | 2.606
890.4099 | 27.5045 | 2.4689 | 3.1348 | 10.9701 | 5.5157 | 2000.0001 | 0.2 | 0 | 0.2 | 0 | 309501.921 | 47.1706 | 0 | 308149.0929 | 284962.7268 | 1325733.0786 | 1249019.1593 | 232496.5131 | -2452497.4363 | -896706.964 | -317554.3126 | 3008735.0667 | 1336163.7891 | 6654568.5716 | 3081.4868 | 8992955.71 | 16240397.7216 | 3008735.0667 | 1336163.7891 | -6651487.0848 | 7247442.0116 | 6107841.8396 | 3206451.6048 | 52.5219 | 0.00016188 | 0.57525 | 1.1952 | 0.38878 | 2.9628 | 3.2321 | 0.12932 | 1.5457 | 1.786e-10 | 2.606
891.4099 | 27.5045 | 2.4689 | 3.1348 | 10.9701 | 5.5157 | 2000.0001 | 0.2 | 0 | 0.2 | 0 | 309901.9211 | 47.1706 | 0 | 308549.0929 | 285332.6292 | 1326720.6241 | 1250273.0702 | 232510.4346 | -2456168.8178 | -898134.3061 | -318029.1024 | 3013123.1151 | 1338370.0518 | 6665450.3082 | 3085.4868 | 9004555.7106 | 16263863.97 | 3013123.1151 | 1338370.0518 | -6662364.8214 | 7259308.2595 | 6117666.2998 | 3211663.5241 | 52.5219 | 0.00016188 | 0.57525 | 1.1952 | 0.38878 | 2.9628 | 3.2321 | 0.12932 | 1.5457 | 1.786e-10 | 2.606
892.4099 | 27.5045 | 2.4689 | 3.1348 | 10.9701 | 5.5157 | 2000.0001 | 0.2 | 0 | 0.2 | 0 | 310301.9211 | 47.1706 | 0 | 308949.0929 | 285702.5316 | 1327708.1696 | 1251526.981 | 232524.3561 | -2459840.1994 | -899561.6482 | -318503.8922 | 3017511.1634 | 1340576.3144 | 6676332.0448 | 3089.4868 | 9016155.7112 | 16287330.2186 | 3017511.1634 | 1340576.3144 | -6673242.558 | 7271174.5074 | 6127490.7602 | 3216875.4434 | 52.5219 | 0.00016188 | 0.57525 | 1.1952 | 0.38878 | 2.9628 | 3.2321 | 0.12932 | 1.5457 | 1.786e-10 | 2.606
893.4099 | 27.5045 | 2.4689 | 3.1348 | 10.9701 | 5.5157 | 2000.0001 | 0.2 | 0 | 0.2 | 0 | 310701.9211 | 47.1706 | 0 | 309349.093 | 286072.434 | 1328695.7151 | 1252780.8919 | 232538.2776 | -2463511.5809 | -900988.9902 | -318978.682 | 3021899.2118 | 1342782.5771 | 6687213.7815 | 3093.4868 | 9027755.7117 | 16310796.4671 | 3021899.2118 | 1342782.5771 | -6684120.2947 | 7283040.7554 | 6137315.2205 | 3222087.3628 | 52.5219 | 0.00016188 | 0.57525 | 1.1952 | 0.38878 | 2.9628 | 3.2321 | 0.12932 | 1.5457 | 1.786e-10 | 2.606
894.4099 | 27.5045 | 2.4689 | 3.1348 | 10.9701 | 5.5157 | 2000.0001 | 0.2 | 0 | 0.2 | 0 | 311101.9211 | 47.1706 | 0 | 309749.093 | 286442.3363 | 1329683.2606 | 1254034.8028 | 232552.1991 | -2467182.9625 | -902416.3323 | -319453.4718 | 3026287.2602 | 1344988.8398 | 6698095.5183 | 3097.4868 | 9039355.7123 | 16334262.7158 | 3026287.2602 | 1344988.8398 | -6694998.0315 | 7294907.0034 | 6147139.6809 | 3227299.2822 | 52.5219 | 0.00016188 | 0.57525 | 1.1952 | 0.38878 | 2.9628 | 3.2321 | 0.12932 | 1.5457 | 1.786e-10 | 2.606
895.4099 | 27.5045 | 2.4689 | 3.1348 | 10.9701 | 5.5157 | 2000.0001 | 0.2 | 0 | 0.2 | 0 | 311501.9211 | 47.1706 | 0 | 310149.093 | 286812.2387 | 1330670.8061 | 1255288.7136 | 232566.1206 | -2470854.3441 | -903843.6744 | -319928.2616 | 3030675.3086 | 1347195.1025 | 6708977.2551 | 3101.4868 | 9050955.7129 | 16357728.9644 | 3030675.3086 | 1347195.1025 | -6705875.7683 | 7306773.2515 | 6156964.1413 | 3232511.2016 | 52.5219 | 0.00016188 | 0.57525 | 1.1952 | 0.38878 | 2.9628 | 3.2321 | 0.12932 | 1.5457 | 1.786e-10 | 2.606
896.4099 | 27.5045 | 2.4689 | 3.1348 | 10.9701 | 5.5157 | 2000.0001 | 0.2 | 0 | 0.2 | 0 | 311901.9212 | 47.1706 | 0 | 310549.093 | 287182.1411 | 1331658.3515 | 1256542.6245 | 232580.0421 | -2474525.7256 | -905271.0165 | -320403.0514 | 3035063.357 | 1349401.3653 | 6719858.9919 | 3105.4868 | 9062555.7135 | 16381195.2132 | 3035063.357 | 1349401.3653 | -6716753.5051 | 7318639.4997 | 6166788.6017 | 3237723.1211 | 52.5219 | 0.00016188 | 0.57525 | 1.1952 | 0.38878 | 2.9628 | 3.2321 | 0.12932 | 1.5457 | 1.786e-10 | 2.606
897.4099 | 27.5045 | 2.4689 | 3.1348 | 10.9701 | 5.5157 | 2000.0001 | 0.2 | 0 | 0.2 | 0 | 312301.9212 | 47.1706 | 0 | 310949.093 | 287552.0435 | 1332645.897 | 1257796.5353 | 232593.9636 | -2478197.1072 | -906698.3586 | -320877.8412 | 3039451.4054 | 1351607.628 | 6730740.7288 | 3109.4868 | 9074155.7141 | 16404661.4619 | 3039451.4054 | 1351607.628 | -6727631.242 | 7330505.7479 | 6176613.0621 | 3242935.0405 | 52.5219 | 0.00016188 | 0.57525 | 1.1952 | 0.38878 | 2.9628 | 3.2321 | 0.12932 | 1.5457 | 1.786e-10 | 2.606
898.4099 | 27.5045 | 2.4689 | 3.1348 | 10.9701 | 5.5157 | 2000.0001 | 0.2 | 0 | 0.2 | 0 | 312701.9212 | 47.1706 | 0 | 311349.0931 | 287921.9459 | 1333633.4425 | 1259050.4462 | 232607.8851 | -2481868.4888 | -908125.7007 | -321352.631 | 3043839.4539 | 1353813.8908 | 6741622.4657 | 3113.4868 | 9085755.7146 | 16428127.7108 | 3043839.4539 | 1353813.8908 | -6738508.9789 | 7342371.9961 | 6186437.5226 | 3248146.96 | 52.5219 | 0.00016188 | 0.57525 | 1.1952 | 0.38878 | 2.9628 | 3.2321 | 0.12932 | 1.5457 | 1.786e-10 | 2.606
899.4099 | 27.5045 | 2.4689 | 3.1348 | 10.9701 | 5.5157 | 2000.0001 | 0.2 | 0 | 0.2 | 0 | 313101.9212 | 47.1706 | 0 | 311749.0931 | 288291.8483 | 1334620.9879 | 1260304.357 | 232621.8066 | -2485539.8704 | -909553.0428 | -321827.4208 | 3048227.5023 | 1356020.1536 | 6752504.2027 | 3117.4868 | 9097355.7152 | 16451593.9596 | 3048227.5023 | 1356020.1536 | -6749386.7159 | 7354238.2444 | 6196261.9831 | 3253358.8795 | 52.5219 | 0.00016188 | 0.57525 | 1.1952 | 0.38878 | 2.9628 | 3.2321 | 0.12932 | 1.5457 | 1.786e-10 | 2.606
900.4099 | 27.5045 | 2.4689 | 3.1348 | 10.9701 | 5.5157 | 2000.0001 | 0.2 | 0 | 0.2 | 0 | 313501.9212 | 47.1706 | 0 | 312149.0931 | 288661.7506 | 1335608.5334 | 1261558.2678 | 232635.7282 | -2489211.252 | -910980.385 | -322302.2106 | 3052615.5507 | 1358226.4164 | 6763385.9397 | 3121.4868 | 9108955.7158 | 16475060.2086 | 3052615.5507 | 1358226.4164 | -6760264.4529 | 7366104.4928 | 6206086.4437 | 3258570.799 | 52.5219 | 0.00016188 | 0.57525 | 1.1952 | 0.38878 | 2.9628 | 3.2321 | 0.12932 | 1.5457 | 1.786e-10 | 2.606
901.4099 | 27.5045 | 2.4689 | 3.1348 | 10.9701 | 5.5157 | 2000.0001 | 0.2 | 0 | 0.2 | 0 | 313901.9213 | 47.1706 | 0 | 312549.0931 | 289031.653 | 1336596.0788 | 1262812.1787 | 232649.6497 | -2492882.6336 | -912407.7271 | -322777.0004 | 3057003.5992 | 1360432.6792 | 6774267.6768 | 3125.4868 | 9120555.7164 | 16498526.4575 | 3057003.5992 | 1360432.6792 | -6771142.19 | 7377970.7411 | 6215910.9042 | 3263782.7186 | 52.5219 | 0.00016188 | 0.57525 | 1.1952 | 0.38878 | 2.9628 | 3.2321 | 0.12932 | 1.5457 | 1.786e-10 | 2.606
902.4099 | 27.5045 | 2.4689 | 3.1348 | 10.9701 | 5.5157 | 2000.0001 | 0.2 | 0 | 0.2 | 0 | 314301.9213 | 47.1706 | 0 | 312949.0931 | 289401.5554 | 1337583.6242 | 1264066.0895 | 232663.5712 | -2496554.0152 | -913835.0692 | -323251.7902 | 3061391.6476 | 1362638.942 | 6785149.4139 | 3129.4868 | 9132155.717 | 16521992.7065 | 3061391.6476 | 1362638.942 | -6782019.9271 | 7389836.9896 | 6225735.3648 | 3268994.6381 | 52.5219 | 0.00016188 | 0.57525 | 1.1952 | 0.38878 | 2.9628 | 3.2321 | 0.12932 | 1.5457 | 1.786e-10 | 2.606
903.4099 | 27.5045 | 2.4689 | 3.1348 | 10.9701 | 5.5157 | 2000.0001 | 0.2 | 0 | 0.2 | 0 | 314701.9213 | 47.1706 | 0 | 313349.0932 | 289771.4578 | 1338571.1697 | 1265320.0003 | 232677.4927 | -2500225.3968 | -915262.4114 | -323726.58 | 3065779.696 | 1364845.2048 | 6796031.1511 | 3133.4868 | 9143755.7175 | 16545458.9556 | 3065779.696 | 1364845.2048 | -6792897.6643 | 7401703.238 | 6235559.8254 | 3274206.5577 | 52.5219 | 0.00016188 | 0.57525 | 1.1952 | 0.38878 | 2.9628 | 3.2321 | 0.12932 | 1.5457 | 1.786e-10 | 2.606
904.4099 | 27.5045 | 2.4689 | 3.1348 | 10.9701 | 5.5157 | 2000.0001 | 0.2 | 0 | 0.2 | 0 | 315101.9213 | 47.1706 | 0 | 313749.0932 | 290141.3602 | 1339558.7151 | 1266573.9111 | 232691.4142 | -2503896.7784 | -916689.7535 | -324201.3698 | 3070167.7445 | 1367051.4677 | 6806912.8883 | 3137.4868 | 9155355.7181 | 16568925.2047 | 3070167.7445 | 1367051.4677 | -6803775.4015 | 7413569.4865 | 6245384.286 | 3279418.4773 | 52.5219 | 0.00016188 | 0.57525 | 1.1952 | 0.38878 | 2.9628 | 3.2321 | 0.12932 | 1.5457 | 1.786e-10 | 2.606
905.4099 | 27.5045 | 2.4689 | 3.1348 | 10.9701 | 5.5157 | 2000.0001 | 0.2 | 0 | 0.2 | 0 | 315501.9213 | 47.1706 | 0 | 314149.0932 | 290511.2626 | 1340546.2605 | 1267827.8219 | 232705.3358 | -2507568.16 | -918117.0957 | -324676.1596 | 3074555.7929 | 1369257.7305 | 6817794.6255 | 3141.4868 | 9166955.7187 | 16592391.4538 | 3074555.7929 | 1369257.7305 | -6814653.1387 | 7425435.7351 | 6255208.7467 | 3284630.3969 | 52.5219 | 0.00016188 | 0.57525 | 1.1952 | 0.38878 | 2.9628 | 3.2321 | 0.12932 | 1.5457 | 1.786e-10 | 2.606
906.4099 | 27.5045 | 2.4689 | 3.1348 | 10.9701 | 5.5157 | 2000.0001 | 0.2 | 0 | 0.2 | 0 | 315901.9214 | 47.1706 | 0 | 314549.0932 | 290881.165 | 1341533.806 | 1269081.7327 | 232719.2573 | -2511239.5416 | -919544.4378 | -325150.9494 | 3078943.8414 | 1371463.9934 | 6828676.3628 | 3145.4868 | 9178555.7193 | 16615857.703 | 3078943.8414 | 1371463.9934 | -6825530.876 | 7437301.9837 | 6265033.2074 | 3289842.3166 | 52.5219 | 0.00016188 | 0.57525 | 1.1952 | 0.38878 | 2.9628 | 3.2321 | 0.12932 | 1.5457 | 1.786e-10 | 2.606
907.4099 | 27.5045 | 2.4689 | 3.1348 | 10.9701 | 5.5157 | 2000.0001 | 0.2 | 0 | 0.2 | 0 | 316301.9214 | 47.1706 | 0 | 314949.0932 | 291251.0673 | 1342521.3514 | 1270335.6435 | 232733.1788 | -2514910.9232 | -920971.78 | -325625.7392 | 3083331.8899 | 1373670.2562 | 6839558.1001 | 3149.4868 | 9190155.7199 | 16639323.9522 | 3083331.8899 | 1373670.2562 | -6836408.6133 | 7449168.2323 | 6274857.6681 | 3295054.2362 | 52.5219 | 0.00016188 | 0.57525 | 1.1952 | 0.38878 | 2.9628 | 3.2321 | 0.12932 | 1.5457 | 1.786e-10 | 2.606
908.4099 | 27.5045 | 2.4689 | 3.1348 | 10.9701 | 5.5157 | 2000.0001 | 0.2 | 0 | 0.2 | 0 | 316701.9214 | 47.1706 | 0 | 315349.0933 | 291620.9697 | 1343508.8968 | 1271589.5543 | 232747.1003 | -2518582.3049 | -922399.1221 | -326100.529 | 3087719.9383 | 1375876.5191 | 6850439.8374 | 3153.4868 | 9201755.7204 | 16662790.2014 | 3087719.9383 | 1375876.5191 | -6847286.3506 | 7461034.481 | 6284682.1288 | 3300266.1559 | 52.5219 | 0.00016188 | 0.57525 | 1.1952 | 0.38878 | 2.9628 | 3.2321 | 0.12932 | 1.5457 | 1.786e-10 | 2.606
909.4099 | 27.5045 | 2.4689 | 3.1348 | 10.9701 | 5.5157 | 2000.0001 | 0.2 | 0 | 0.2 | 0 | 317101.9214 | 47.1706 | 0 | 315749.0933 | 291990.8721 | 1344496.4422 | 1272843.4651 | 232761.0219 | -2522253.6865 | -923826.4643 | -326575.3188 | 3092107.9868 | 1378082.782 | 6861321.5748 | 3157.4868 | 9213355.721 | 16686256.4507 | 3092107.9868 | 1378082.782 | -6858164.088 | 7472900.7297 | 6294506.5895 | 3305478.0756 | 52.5219 | 0.00016188 | 0.57525 | 1.1952 | 0.38878 | 2.9628 | 3.2321 | 0.12932 | 1.5457 | 1.786e-10 | 2.606
910.4099 | 27.5045 | 2.4689 | 3.1348 | 10.9701 | 5.5157 | 2000.0001 | 0.2 | 0 | 0.2 | 0 | 317501.9214 | 47.1706 | 0 | 316149.0933 | 292360.7745 | 1345483.9876 | 1274097.3758 | 232774.9434 | -2525925.0681 | -925253.8065 | -327050.1086 | 3096496.0353 | 1380289.0449 | 6872203.3122 | 3161.4868 | 9224955.7216 | 16709722.7 | 3096496.0353 | 1380289.0449 | -6869041.8254 | 7484766.9784 | 6304331.0503 | 3310689.9953 | 52.5219 | 0.00016188 | 0.57525 | 1.1952 | 0.38878 | 2.9628 | 3.2321 | 0.12932 | 1.5457 | 1.786e-10 | 2.606
911.4099 | 27.5045 | 2.4689 | 3.1348 | 10.9701 | 5.5157 | 2000.0001 | 0.2 | 0 | 0.2 | 0 | 317901.9215 | 47.1706 | 0 | 316549.0933 | 292730.6769 | 1346471.533 | 1275351.2866 | 232788.8649 | -2529596.4498 | -926681.1486 | -327524.8984 | 3100884.0838 | 1382495.3079 | 6883085.0497 | 3165.4868 | 9236555.7222 | 16733188.9494 | 3100884.0838 | 1382495.3079 | -6879919.5628 | 7496633.2272 | 6314155.5111 | 3315901.915 | 52.5219 | 0.00016188 | 0.57525 | 1.1952 | 0.38878 | 2.9628 | 3.2321 | 0.12932 | 1.5457 | 1.786e-10 | 2.606
912.4099 | 27.5045 | 2.4689 | 3.1348 | 10.9701 | 5.5157 | 2000.0001 | 0.2 | 0 | 0.2 | 0 | 318301.9215 | 47.1706 | 0 | 316949.0933 | 293100.5793 | 1347459.0784 | 1276605.1974 | 232802.7865 | -2533267.8314 | -928108.4908 | -327999.6882 | 3105272.1323 | 1384701.5708 | 6893966.7871 | 3169.4868 | 9248155.7228 | 16756655.1987 | 3105272.1323 | 1384701.5708 | -6890797.3003 | 7508499.476 | 6323979.9718 | 3321113.8347 | 52.5219 | 0.00016188 | 0.57525 | 1.1952 | 0.38878 | 2.9628 | 3.2321 | 0.12932 | 1.5457 | 1.786e-10 | 2.606
913.4099 | 27.5045 | 2.4689 | 3.1348 | 10.9701 | 5.5157 | 2000.0001 | 0.2 | 0 | 0.2 | 0 | 318701.9215 | 47.1706 | 0 | 317349.0934 | 293470.4816 | 1348446.6238 | 1277859.1081 | 232816.708 | -2536939.2131 | -929535.833 | -328474.4779 | 3109660.1808 | 1386907.8337 | 6904848.5247 | 3173.4868 | 9259755.7233 | 16780121.4482 | 3109660.1808 | 1386907.8337 | -6901675.0378 | 7520365.7248 | 6333804.4327 | 3326325.7545 | 52.5219 | 0.00016188 | 0.57525 | 1.1952 | 0.38878 | 2.9628 | 3.2321 | 0.12932 | 1.5457 | 1.786e-10 | 2.606
914.4099 | 27.5045 | 2.4689 | 3.1348 | 10.9701 | 5.5157 | 2000.0001 | 0.2 | 0 | 0.2 | 0 | 319101.9215 | 47.1706 | 0 | 317749.0934 | 293840.384 | 1349434.1692 | 1279113.0189 | 232830.6295 | -2540610.5947 | -930963.1752 | -328949.2677 | 3114048.2293 | 1389114.0967 | 6915730.2622 | 3177.4868 | 9271355.7239 | 16803587.6976 | 3114048.2293 | 1389114.0967 | -6912552.7754 | 7532231.9737 | 6343628.8935 | 3331537.6742 | 52.5219 | 0.00016188 | 0.57525 | 1.1952 | 0.38878 | 2.9628 | 3.2321 | 0.12932 | 1.5457 | 1.786e-10 | 2.606
915.4099 | 27.5045 | 2.4689 | 3.1348 | 10.9701 | 5.5157 | 2000.0001 | 0.2 | 0 | 0.2 | 0 | 319501.9215 | 47.1706 | 0 | 318149.0934 | 294210.2864 | 1350421.7146 | 1280366.9297 | 232844.5511 | -2544281.9764 | -932390.5174 | -329424.0575 | 3118436.2778 | 1391320.3596 | 6926611.9998 | 3181.4868 | 9282955.7245 | 16827053.9471 | 3118436.2778 | 1391320.3596 | -6923430.5129 | 7544098.2226 | 6353453.3543 | 3336749.594 | 52.5219 | 0.00016188 | 0.57525 | 1.1952 | 0.38878 | 2.9628 | 3.2321 | 0.12932 | 1.5457 | 1.786e-10 | 2.606
916.4099 | 27.5045 | 2.4689 | 3.1348 | 10.9701 | 5.5157 | 2000.0001 | 0.2 | 0 | 0.2 | 0 | 319901.9216 | 47.1706 | 0 | 318549.0934 | 294580.1888 | 1351409.26 | 1281620.8404 | 232858.4726 | -2547953.358 | -933817.8596 | -329898.8473 | 3122824.3263 | 1393526.6226 | 6937493.7374 | 3185.4868 | 9294555.7251 | 16850520.1966 | 3122824.3263 | 1393526.6226 | -6934308.2505 | 7555964.4715 | 6363277.8152 | 3341961.5138 | 52.5219 | 0.00016188 | 0.57525 | 1.1952 | 0.38878 | 2.9628 | 3.2321 | 0.12932 | 1.5457 | 1.786e-10 | 2.606
917.4099 | 27.5045 | 2.4689 | 3.1348 | 10.9701 | 5.5157 | 2000.0001 | 0.2 | 0 | 0.2 | 0 | 320301.9216 | 47.1706 | 0 | 318949.0934 | 294950.0912 | 1352396.8053 | 1282874.7512 | 232872.3941 | -2551624.7397 | -935245.2018 | -330373.6371 | 3127212.3748 | 1395732.8855 | 6948375.475 | 3189.4868 | 9306155.7257 | 16873986.4461 | 3127212.3748 | 1395732.8855 | -6945185.9882 | 7567830.7205 | 6373102.2761 | 3347173.4336 | 52.5219 | 0.00016188 | 0.57525 | 1.1952 | 0.38878 | 2.9628 | 3.2321 | 0.12932 | 1.5457 | 1.786e-10 | 2.606
918.4099 | 27.5045 | 2.4689 | 3.1348 | 10.9701 | 5.5157 | 2000.0001 | 0.2 | 0 | 0.2 | 0 | 320701.9216 | 47.1706 | 0 | 319349.0935 | 295319.9936 | 1353384.3507 | 1284128.6619 | 232886.3157 | -2555296.1213 | -936672.544 | -330848.4269 | 3131600.4233 | 1397939.1485 | 6959257.2126 | 3193.4868 | 9317755.7262 | 16897452.6957 | 3131600.4233 | 1397939.1485 | -6956063.7258 | 7579696.9694 | 6382926.737 | 3352385.3534 | 52.5219 | 0.00016188 | 0.57525 | 1.1952 | 0.38878 | 2.9628 | 3.2321 | 0.12932 | 1.5457 | 1.786e-10 | 2.606
919.4099 | 27.5045 | 2.4689 | 3.1348 | 10.9701 | 5.5157 | 2000.0001 | 0.2 | 0 | 0.2 | 0 | 321101.9216 | 47.1706 | 0 | 319749.0935 | 295689.8959 | 1354371.8961 | 1285382.5727 | 232900.2372 | -2558967.503 | -938099.8862 | -331323.2166 | 3135988.4718 | 1400145.4115 | 6970138.9503 | 3197.4868 | 9329355.7268 | 16920918.9453 | 3135988.4718 | 1400145.4115 | -6966941.4635 | 7591563.2184 | 6392751.1979 | 3357597.2732 | 52.5219 | 0.00016188 | 0.57525 | 1.1952 | 0.38878 | 2.9628 | 3.2321 | 0.12932 | 1.5457 | 1.786e-10 | 2.606
920.4099 | 27.5045 | 2.4689 | 3.1348 | 10.9701 | 5.5157 | 2000.0001 | 0.2 | 0 | 0.2 | 0 | 321501.9216 | 47.1706 | 0 | 320149.0935 | 296059.7983 | 1355359.4415 | 1286636.4834 | 232914.1587 | -2562638.8847 | -939527.2284 | -331798.0064 | 3140376.5203 | 1402351.6745 | 6981020.688 | 3201.4868 | 9340955.7274 | 16944385.1949 | 3140376.5203 | 1402351.6745 | -6977819.2012 | 7603429.4675 | 6402575.6588 | 3362809.1931 | 52.5219 | 0.00016188 | 0.57525 | 1.1952 | 0.38878 | 2.9628 | 3.2321 | 0.12932 | 1.5457 | 1.786e-10 | 2.606
921.4099 | 27.5045 | 2.4689 | 3.1348 | 10.9701 | 5.5157 | 2000.0001 | 0.2 | 0 | 0.2 | 0 | 321901.9217 | 47.1706 | 0 | 320549.0935 | 296429.7007 | 1356346.9868 | 1287890.3941 | 232928.0803 | -2566310.2663 | -940954.5706 | -332272.7962 | 3144764.5688 | 1404557.9375 | 6991902.4258 | 3205.4868 | 9352555.728 | 16967851.4445 | 3144764.5688 | 1404557.9375 | -6988696.9389 | 7615295.7165 | 6412400.1198 | 3368021.1129 | 52.5219 | 0.00016188 | 0.57525 | 1.1952 | 0.38878 | 2.9628 | 3.2321 | 0.12932 | 1.5457 | 1.786e-10 | 2.606
922.4099 | 27.5045 | 2.4689 | 3.1348 | 10.9701 | 5.5157 | 2000.0001 | 0.2 | 0 | 0.2 | 0 | 322301.9217 | 47.1706 | 0 | 320949.0935 | 296799.6031 | 1357334.5322 | 1289144.3049 | 232942.0018 | -2569981.648 | -942381.9129 | -332747.586 | 3149152.6173 | 1406764.2005 | 7002784.1635 | 3209.4868 | 9364155.7286 | 16991317.6942 | 3149152.6173 | 1406764.2005 | -6999574.6767 | 7627161.9656 | 6422224.5807 | 3373233.0328 | 52.5219 | 0.00016188 | 0.57525 | 1.1952 | 0.38878 | 2.9628 | 3.2321 | 0.12932 | 1.5457 | 1.786e-10 | 2.606
923.4099 | 27.5045 | 2.4689 | 3.1348 | 10.9701 | 5.5157 | 2000.0001 | 0.2 | 0 | 0.2 | 0 | 322701.9217 | 47.1706 | 0 | 321349.0936 | 297169.5055 | 1358322.0776 | 1290398.2156 | 232955.9234 | -2573653.0297 | -943809.2551 | -333222.3757 | 3153540.6659 | 1408970.4635 | 7013665.9013 | 3213.4868 | 9375755.7291 | 17014783.9439 | 3153540.6659 | 1408970.4635 | -7010452.4145 | 7639028.2147 | 6432049.0417 | 3378444.9527 | 52.5219 | 0.00016188 | 0.57525 | 1.1952 | 0.38878 | 2.9628 | 3.2321 | 0.12932 | 1.5457 | 1.786e-10 | 2.606
924.4099 | 27.5045 | 2.4689 | 3.1348 | 10.9701 | 5.5157 | 2000.0001 | 0.2 | 0 | 0.2 | 0 | 323101.9217 | 47.1706 | 0 | 321749.0936 | 297539.4079 | 1359309.6229 | 1291652.1263 | 232969.8449 | -2577324.4114 | -945236.5973 | -333697.1655 | 3157928.7144 | 1411176.7266 | 7024547.6391 | 3217.4868 | 9387355.7297 | 17038250.1936 | 3157928.7144 | 1411176.7266 | -7021330.1523 | 7650894.4639 | 6441873.5027 | 3383656.8725 | 52.5219 | 0.00016188 | 0.57525 | 1.1952 | 0.38878 | 2.9628 | 3.2321 | 0.12932 | 1.5457 | 1.786e-10 | 2.606
925.4099 | 27.5045 | 2.4689 | 3.1348 | 10.9701 | 5.5157 | 2000.0001 | 0.2 | 0 | 0.2 | 0 | 323501.9217 | 47.1706 | 0 | 322149.0936 | 297909.3102 | 1360297.1683 | 1292906.037 | 232983.7664 | -2580995.793 | -946663.9395 | -334171.9553 | 3162316.7629 | 1413382.9896 | 7035429.3769 | 3221.4868 | 9398955.7303 | 17061716.4433 | 3162316.7629 | 1413382.9896 | -7032207.8901 | 7662760.713 | 6451697.9637 | 3388868.7924 | 52.5219 | 0.00016188 | 0.57525 | 1.1952 | 0.38878 | 2.9628 | 3.2321 | 0.12932 | 1.5457 | 1.786e-10 | 2.606
926.4099 | 27.5045 | 2.4689 | 3.1348 | 10.9701 | 5.5157 | 2000.0001 | 0.2 | 0 | 0.2 | 0 | 323901.9218 | 47.1706 | 0 | 322549.0936 | 298279.2126 | 1361284.7137 | 1294159.9478 | 232997.688 | -2584667.1747 | -948091.2818 | -334646.7451 | 3166704.8115 | 1415589.2526 | 7046311.1148 | 3225.4868 | 9410555.7309 | 17085182.6931 | 3166704.8115 | 1415589.2526 | -7043085.628 | 7674626.9622 | 6461522.4247 | 3394080.7123 | 52.5219 | 0.00016188 | 0.57525 | 1.1952 | 0.38878 | 2.9628 | 3.2321 | 0.12932 | 1.5457 | 1.786e-10 | 2.606
927.4099 | 27.5045 | 2.4689 | 3.1348 | 10.9701 | 5.5157 | 2000.0001 | 0.2 | 0 | 0.2 | 0 | 324301.9218 | 47.1706 | 0 | 322949.0936 | 298649.115 | 1362272.259 | 1295413.8585 | 233011.6095 | -2588338.5564 | -949518.624 | -335121.5348 | 3171092.86 | 1417795.5157 | 7057192.8527 | 3229.4868 | 9422155.7315 | 17108648.9429 | 3171092.86 | 1417795.5157 | -7053963.3658 | 7686493.2114 | 6471346.8857 | 3399292.6322 | 52.5219 | 0.00016188 | 0.57525 | 1.1952 | 0.38878 | 2.9628 | 3.2321 | 0.12932 | 1.5457 | 1.786e-10 | 2.606
928.4099 | 27.5045 | 2.4689 | 3.1348 | 10.9701 | 5.5157 | 2000.0001 | 0.2 | 0 | 0.2 | 0 | 324701.9218 | 47.1706 | 0 | 323349.0937 | 299019.0174 | 1363259.8044 | 1296667.7692 | 233025.5311 | -2592009.9381 | -950945.9662 | -335596.3246 | 3175480.9085 | 1420001.7787 | 7068074.5905 | 3233.4868 | 9433755.732 | 17132115.1927 | 3175480.9085 | 1420001.7787 | -7064841.1037 | 7698359.4606 | 6481171.3468 | 3404504.5522 | 52.5219 | 0.00016188 | 0.57525 | 1.1952 | 0.38878 | 2.9628 | 3.2321 | 0.12932 | 1.5457 | 1.786e-10 | 2.606
929.4099 | 27.5045 | 2.4689 | 3.1348 | 10.9701 | 5.5157 | 2000.0001 | 0.2 | 0 | 0.2 | 0 | 325101.9218 | 47.1706 | 0 | 323749.0937 | 299388.9198 | 1364247.3497 | 1297921.6799 | 233039.4526 | -2595681.3198 | -952373.3085 | -336071.1144 | 3179868.9571 | 1422208.0418 | 7078956.3285 | 3237.4868 | 9445355.7326 | 17155581.4425 | 3179868.9571 | 1422208.0418 | -7075718.8416 | 7710225.7099 | 6490995.8078 | 3409716.4721 | 52.5219 | 0.00016188 | 0.57525 | 1.1952 | 0.38878 | 2.9628 | 3.2321 | 0.12932 | 1.5457 | 1.786e-10 | 2.606
930.4099 | 27.5045 | 2.4689 | 3.1348 | 10.9701 | 5.5157 | 2000.0001 | 0.2 | 0 | 0.2 | 0 | 325501.9218 | 47.1706 | 0 | 324149.0937 | 299758.8222 | 1365234.8951 | 1299175.5906 | 233053.3742 | -2599352.7015 | -953800.6507 | -336545.9042 | 3184257.0056 | 1424414.3049 | 7089838.0664 | 3241.4868 | 9456955.7332 | 17179047.6923 | 3184257.0056 | 1424414.3049 | -7086596.5796 | 7722091.9591 | 6500820.2689 | 3414928.392 | 52.5219 | 0.00016188 | 0.57525 | 1.1952 | 0.38878 | 2.9628 | 3.2321 | 0.12932 | 1.5457 | 1.786e-10 | 2.606
931.4099 | 27.5045 | 2.4689 | 3.1348 | 10.9701 | 5.5157 | 2000.0001 | 0.2 | 0 | 0.2 | 0 | 325901.9219 | 47.1706 | 0 | 324549.0937 | 300128.7245 | 1366222.4404 | 1300429.5013 | 233067.2957 | -2603024.0832 | -955227.9929 | -337020.6939 | 3188645.0542 | 1426620.5679 | 7100719.8043 | 3245.4868 | 9468555.7338 | 17202513.9422 | 3188645.0542 | 1426620.5679 | -7097474.3175 | 7733958.2084 | 6510644.7299 | 3420140.312 | 52.5219 | 0.00016188 | 0.57525 | 1.1952 | 0.38878 | 2.9628 | 3.2321 | 0.12932 | 1.5457 | 1.786e-10 | 2.606
932.4099 | 27.5045 | 2.4689 | 3.1348 | 10.9701 | 5.5157 | 2000.0001 | 0.2 | 0 | 0.2 | 0 | 326301.9219 | 47.1706 | 0 | 324949.0937 | 300498.6269 | 1367209.9857 | 1301683.412 | 233081.2172 | -2606695.4649 | -956655.3352 | -337495.4837 | 3193033.1027 | 1428826.831 | 7111601.5423 | 3249.4868 | 9480155.7344 | 17225980.1921 | 3193033.1027 | 1428826.831 | -7108352.0555 | 7745824.4577 | 6520469.191 | 3425352.2319 | 52.5219 | 0.00016188 | 0.57525 | 1.1952 | 0.38878 | 2.9628 | 3.2321 | 0.12932 | 1.5457 | 1.786e-10 | 2.606
933.4099 | 27.5045 | 2.4689 | 3.1348 | 10.9701 | 5.5157 | 2000.0001 | 0.2 | 0 | 0.2 | 0 | 326701.9219 | 47.1706 | 0 | 325349.0938 | 300868.5293 | 1368197.5311 | 1302937.3227 | 233095.1388 | -2610366.8466 | -958082.6774 | -337970.2735 | 3197421.1513 | 1431033.0941 | 7122483.2803 | 3253.4868 | 9491755.7349 | 17249446.442 | 3197421.1513 | 1431033.0941 | -7119229.7935 | 7757690.707 | 6530293.6521 | 3430564.1519 | 52.5219 | 0.00016188 | 0.57525 | 1.1952 | 0.38878 | 2.9628 | 3.2321 | 0.12932 | 1.5457 | 1.786e-10 | 2.606
934.4099 | 27.5045 | 2.4689 | 3.1348 | 10.9701 | 5.5157 | 2000.0001 | 0.2 | 0 | 0.2 | 0 | 327101.9219 | 47.1706 | 0 | 325749.0938 | 301238.4317 | 1369185.0764 | 1304191.2334 | 233109.0603 | -2614038.2283 | -959510.0197 | -338445.0633 | 3201809.1998 | 1433239.3572 | 7133365.0183 | 3257.4868 | 9503355.7355 | 17272912.6919 | 3201809.1998 | 1433239.3572 | -7130107.5315 | 7769556.9564 | 6540118.1132 | 3435776.0719 | 52.5219 | 0.00016188 | 0.57525 | 1.1952 | 0.38878 | 2.9628 | 3.2321 | 0.12932 | 1.5457 | 1.786e-10 | 2.606
935.4099 | 27.5045 | 2.4689 | 3.1348 | 10.9701 | 5.5157 | 2000.0001 | 0.2 | 0 | 0.2 | 0 | 327501.9219 | 47.1706 | 0 | 326149.0938 | 301608.3341 | 1370172.6218 | 1305445.1441 | 233122.9819 | -2617709.61 | -960937.3619 | -338919.853 | 3206197.2484 | 1435445.6203 | 7144246.7563 | 3261.4868 | 9514955.7361 | 17296378.9418 | 3206197.2484 | 1435445.6203 | -7140985.2695 | 7781423.2057 | 6549942.5743 | 3440987.9918 | 52.5219 | 0.00016188 | 0.57525 | 1.1952 | 0.38878 | 2.9628 | 3.2321 | 0.12932 | 1.5457 | 1.786e-10 | 2.606
936.4099 | 27.5045 | 2.4689 | 3.1348 | 10.9701 | 5.5157 | 2000.0001 | 0.2 | 0 | 0.2 | 0 | 327901.922 | 47.1706 | 0 | 326549.0938 | 301978.2365 | 1371160.1671 | 1306699.0548 | 233136.9034 | -2621380.9917 | -962364.7042 | -339394.6428 | 3210585.2969 | 1437651.8834 | 7155128.4944 | 3265.4868 | 9526555.7367 | 17319845.1918 | 3210585.2969 | 1437651.8834 | -7151863.0075 | 7793289.4551 | 6559767.0355 | 3446199.9118 | 52.5219 | 0.00016188 | 0.57525 | 1.1952 | 0.38878 | 2.9628 | 3.2321 | 0.12932 | 1.5457 | 1.786e-10 | 2.606
937.4099 | 27.5045 | 2.4689 | 3.1348 | 10.9701 | 5.5157 | 2000.0001 | 0.2 | 0 | 0.2 | 0 | 328301.922 | 47.1706 | 0 | 326949.0938 | 302348.1388 | 1372147.7124 | 1307952.9655 | 233150.825 | -2625052.3734 | -963792.0465 | -339869.4326 | 3214973.3455 | 1439858.1465 | 7166010.2324 | 3269.4868 | 9538155.7373 | 17343311.4418 | 3214973.3455 | 1439858.1465 | -7162740.7456 | 7805155.7045 | 6569591.4966 | 3451411.8318 | 52.5219 | 0.00016188 | 0.57525 | 1.1952 | 0.38878 | 2.9628 | 3.2321 | 0.12932 | 1.5457 | 1.786e-10 | 2.606
938.4099 | 27.5045 | 2.4689 | 3.1348 | 10.9701 | 5.5157 | 2000.0001 | 0.2 | 0 | 0.2 | 0 | 328701.922 | 47.1706 | 0 | 327349.0939 | 302718.0412 | 1373135.2578 | 1309206.8762 | 233164.7465 | -2628723.7551 | -965219.3887 | -340344.2223 | 3219361.3941 | 1442064.4096 | 7176891.9705 | 3273.4868 | 9549755.7378 | 17366777.6918 | 3219361.3941 | 1442064.4096 | -7173618.4837 | 7817021.9539 | 6579415.9577 | 3456623.7518 | 52.5219 | 0.00016188 | 0.57525 | 1.1952 | 0.38878 | 2.9628 | 3.2321 | 0.12932 | 1.5457 | 1.786e-10 | 2.606
939.4099 | 27.5045 | 2.4689 | 3.1348 | 10.9701 | 5.5157 | 2000.0001 | 0.2 | 0 | 0.2 | 0 | 329101.922 | 47.1706 | 0 | 327749.0939 | 303087.9436 | 1374122.8031 | 1310460.7869 | 233178.6681 | -2632395.1368 | -966646.731 | -340819.0121 | 3223749.4426 | 1444270.6727 | 7187773.7086 | 3277.4868 | 9561355.7384 | 17390243.9418 | 3223749.4426 | 1444270.6727 | -7184496.2217 | 7828888.2033 | 6589240.4189 | 3461835.6718 | 52.5219 | 0.00016188 | 0.57525 | 1.1952 | 0.38878 | 2.9628 | 3.2321 | 0.12932 | 1.5457 | 1.786e-10 | 2.606
940.4099 | 27.5045 | 2.4689 | 3.1348 | 10.9701 | 5.5157 | 2000.0001 | 0.2 | 0 | 0.2 | 0 | 329501.922 | 47.1706 | 0 | 328149.0939 | 303457.846 | 1375110.3484 | 1311714.6976 | 233192.5896 | -2636066.5185 | -968074.0732 | -341293.8019 | 3228137.4912 | 1446476.9358 | 7198655.4467 | 3281.4868 | 9572955.739 | 17413710.1918 | 3228137.4912 | 1446476.9358 | -7195373.9598 | 7840754.4528 | 6599064.88 | 3467047.5918 | 52.5219 | 0.00016188 | 0.57525 | 1.1952 | 0.38878 | 2.9628 | 3.2321 | 0.12932 | 1.5457 | 1.786e-10 | 2.606
941.4099 | 27.5045 | 2.4689 | 3.1348 | 10.9701 | 5.5157 | 2000.0001 | 0.2 | 0 | 0.2 | 0 | 329901.9221 | 47.1706 | 0 | 328549.0939 | 303827.7484 | 1376097.8937 | 1312968.6083 | 233206.5112 | -2639737.9002 | -969501.4155 | -341768.5916 | 3232525.5398 | 1448683.1989 | 7209537.1848 | 3285.4868 | 9584555.7396 | 17437176.4418 | 3232525.5398 | 1448683.1989 | -7206251.698 | 7852620.7022 | 6608889.3412 | 3472259.5119 | 52.5219 | 0.00016188 | 0.57525 | 1.1952 | 0.38878 | 2.9628 | 3.2321 | 0.12932 | 1.5457 | 1.786e-10 | 2.606
942.4099 | 27.5045 | 2.4689 | 3.1348 | 10.9701 | 5.5157 | 2000.0001 | 0.2 | 0 | 0.2 | 0 | 330301.9221 | 47.1706 | 0 | 328949.0939 | 304197.6508 | 1377085.4391 | 1314222.519 | 233220.4327 | -2643409.2819 | -970928.7578 | -342243.3814 | 3236913.5883 | 1450889.462 | 7220418.9229 | 3289.4868 | 9596155.7402 | 17460642.6919 | 3236913.5883 | 1450889.462 | -7217129.4361 | 7864486.9517 | 6618713.8024 | 3477471.4319 | 52.5219 | 0.00016188 | 0.57525 | 1.1952 | 0.38878 | 2.9628 | 3.2321 | 0.12932 | 1.5457 | 1.786e-10 | 2.606
943.4099 | 27.5045 | 2.4689 | 3.1348 | 10.9701 | 5.5157 | 2000.0001 | 0.2 | 0 | 0.2 | 0 | 330701.9221 | 47.1706 | 0 | 329349.094 | 304567.5532 | 1378072.9844 | 1315476.4296 | 233234.3543 | -2647080.6637 | -972356.1 | -342718.1712 | 3241301.6369 | 1453095.7252 | 7231300.6611 | 3293.4868 | 9607755.7407 | 17484108.9419 | 3241301.6369 | 1453095.7252 | -7228007.1742 | 7876353.2012 | 6628538.2636 | 3482683.3519 | 52.5219 | 0.00016188 | 0.57525 | 1.1952 | 0.38878 | 2.9628 | 3.2321 | 0.12932 | 1.5457 | 1.786e-10 | 2.606
944.4099 | 27.5045 | 2.4689 | 3.1348 | 10.9701 | 5.5157 | 2000.0001 | 0.2 | 0 | 0.2 | 0 | 331101.9221 | 47.1706 | 0 | 329749.094 | 304937.4555 | 1379060.5297 | 1316730.3403 | 233248.2758 | -2650752.0454 | -973783.4423 | -343192.9609 | 3245689.6855 | 1455301.9883 | 7242182.3992 | 3297.4868 | 9619355.7413 | 17507575.192 | 3245689.6855 | 1455301.9883 | -7238884.9124 | 7888219.4507 | 6638362.7248 | 3487895.272 | 52.5219 | 0.00016188 | 0.57525 | 1.1952 | 0.38878 | 2.9628 | 3.2321 | 0.12932 | 1.5457 | 1.786e-10 | 2.606
945.4099 | 27.5045 | 2.4689 | 3.1348 | 10.9701 | 5.5157 | 2000.0001 | 0.2 | 0 | 0.2 | 0 | 331501.9221 | 47.1706 | 0 | 330149.094 | 305307.3579 | 1380048.075 | 1317984.251 | 233262.1974 | -2654423.4271 | -975210.7846 | -343667.7507 | 3250077.7341 | 1457508.2514 | 7253064.1374 | 3301.4868 | 9630955.7419 | 17531041.4421 | 3250077.7341 | 1457508.2514 | -7249762.6506 | 7900085.7002 | 6648187.186 | 3493107.192 | 52.5219 | 0.00016188 | 0.57525 | 1.1952 | 0.38878 | 2.9628 | 3.2321 | 0.12932 | 1.5457 | 1.786e-10 | 2.606
946.4099 | 27.5045 | 2.4689 | 3.1348 | 10.9701 | 5.5157 | 2000.0001 | 0.2 | 0 | 0.2 | 0 | 331901.9222 | 47.1706 | 0 | 330549.094 | 305677.2603 | 1381035.6204 | 1319238.1617 | 233276.1189 | -2658094.8088 | -976638.1269 | -344142.5405 | 3254465.7826 | 1459714.5146 | 7263945.8756 | 3305.4868 | 9642555.7425 | 17554507.6922 | 3254465.7826 | 1459714.5146 | -7260640.3887 | 7911951.9497 | 6658011.6472 | 3498319.1121 | 52.5219 | 0.00016188 | 0.57525 | 1.1952 | 0.38878 | 2.9628 | 3.2321 | 0.12932 | 1.5457 | 1.786e-10 | 2.606
947.4099 | 27.5045 | 2.4689 | 3.1348 | 10.9701 | 5.5157 | 2000.0001 | 0.2 | 0 | 0.2 | 0 | 332301.9222 | 47.1706 | 0 | 330949.094 | 306047.1627 | 1382023.1657 | 1320492.0724 | 233290.0405 | -2661766.1905 | -978065.4691 | -344617.3302 | 3258853.8312 | 1461920.7777 | 7274827.6138 | 3309.4868 | 9654155.7431 | 17577973.9423 | 3258853.8312 | 1461920.7777 | -7271518.1269 | 7923818.1992 | 6667836.1084 | 3503531.0321 | 52.5219 | 0.00016188 | 0.57525 | 1.1952 | 0.38878 | 2.9628 | 3.2321 | 0.12932 | 1.5457 | 1.786e-10 | 2.606
948.4099 | 27.5045 | 2.4689 | 3.1348 | 10.9701 | 5.5157 | 2000.0001 | 0.2 | 0 | 0.2 | 0 | 332701.9222 | 47.1706 | 0 | 331349.0941 | 306417.0651 | 1383010.711 | 1321745.983 | 233303.962 | -2665437.5723 | -979492.8114 | -345092.12 | 3263241.8798 | 1464127.0409 | 7285709.352 | 3313.4868 | 9665755.7436 | 17601440.1924 | 3263241.8798 | 1464127.0409 | -7282395.8651 | 7935684.4488 | 6677660.5696 | 3508742.9522 | 52.5219 | 0.00016188 | 0.57525 | 1.1952 | 0.38878 | 2.9628 | 3.2321 | 0.12932 | 1.5457 | 1.786e-10 | 2.606
949.4099 | 27.5045 | 2.4689 | 3.1348 | 10.9701 | 5.5157 | 2000.0001 | 0.2 | 0 | 0.2 | 0 | 333101.9222 | 47.1706 | 0 | 331749.0941 | 306786.9675 | 1383998.2563 | 1322999.8937 | 233317.8836 | -2669108.954 | -980920.1537 | -345566.9098 | 3267629.9284 | 1466333.304 | 7296591.0902 | 3317.4868 | 9677355.7442 | 17624906.4426 | 3267629.9284 | 1466333.304 | -7293273.6034 | 7947550.6983 | 6687485.0308 | 3513954.8723 | 52.5219 | 0.00016188 | 0.57525 | 1.1952 | 0.38878 | 2.9628 | 3.2321 | 0.12932 | 1.5457 | 1.786e-10 | 2.606
950.4099 | 27.5045 | 2.4689 | 3.1348 | 10.9701 | 5.5157 | 2000.0001 | 0.2 | 0 | 0.2 | 0 | 333501.9222 | 47.1706 | 0 | 332149.0941 | 307156.8698 | 1384985.8016 | 1324253.8044 | 233331.8051 | -2672780.3357 | -982347.496 | -346041.6995 | 3272017.977 | 1468539.5672 | 7307472.8284 | 3321.4868 | 9688955.7448 | 17648372.6927 | 3272017.977 | 1468539.5672 | -7304151.3416 | 7959416.9479 | 6697309.4921 | 3519166.7923 | 52.5219 | 0.00016188 | 0.57525 | 1.1952 | 0.38878 | 2.9628 | 3.2321 | 0.12932 | 1.5457 | 1.786e-10 | 2.606
951.4099 | 27.5045 | 2.4689 | 3.1348 | 10.9701 | 5.5157 | 2000.0001 | 0.2 | 0 | 0.2 | 0 | 333901.9223 | 47.1706 | 0 | 332549.0941 | 307526.7722 | 1385973.3469 | 1325507.715 | 233345.7267 | -2676451.7175 | -983774.8382 | -346516.4893 | 3276406.0255 | 1470745.8303 | 7318354.5667 | 3325.4868 | 9700555.7454 | 17671838.9429 | 3276406.0255 | 1470745.8303 | -7315029.0798 | 7971283.1975 | 6707133.9533 | 3524378.7124 | 52.5219 | 0.00016188 | 0.57525 | 1.1952 | 0.38878 | 2.9628 | 3.2321 | 0.12932 | 1.5457 | 1.786e-10 | 2.606
952.4099 | 27.5045 | 2.4689 | 3.1348 | 10.9701 | 5.5157 | 2000.0001 | 0.2 | 0 | 0.2 | 0 | 334301.9223 | 47.1706 | 0 | 332949.0941 | 307896.6746 | 1386960.8922 | 1326761.6257 | 233359.6482 | -2680123.0992 | -985202.1805 | -346991.2791 | 3280794.0741 | 1472952.0935 | 7329236.3049 | 3329.4868 | 9712155.746 | 17695305.193 | 3280794.0741 | 1472952.0935 | -7325906.8181 | 7983149.4471 | 6716958.4145 | 3529590.6325 | 52.5219 | 0.00016188 | 0.57525 | 1.1952 | 0.38878 | 2.9628 | 3.2321 | 0.12932 | 1.5457 | 1.786e-10 | 2.606
953.4099 | 27.5045 | 2.4689 | 3.1348 | 10.9701 | 5.5157 | 2000.0001 | 0.2 | 0 | 0.2 | 0 | 334701.9223 | 47.1706 | 0 | 333349.0942 | 308266.577 | 1387948.4376 | 1328015.5364 | 233373.5698 | -2683794.4809 | -986629.5228 | -347466.0688 | 3285182.1227 | 1475158.3567 | 7340118.0432 | 3333.4868 | 9723755.7465 | 17718771.4432 | 3285182.1227 | 1475158.3567 | -7336784.5563 | 7995015.6967 | 6726782.8758 | 3534802.5526 | 52.5219 | 0.00016188 | 0.57525 | 1.1952 | 0.38878 | 2.9628 | 3.2321 | 0.12932 | 1.5457 | 1.786e-10 | 2.606
954.4099 | 27.5045 | 2.4689 | 3.1348 | 10.9701 | 5.5157 | 2000.0001 | 0.2 | 0 | 0.2 | 0 | 335101.9223 | 47.1706 | 0 | 333749.0942 | 308636.4794 | 1388935.9829 | 1329269.447 | 233387.4914 | -2687465.8626 | -988056.8651 | -347940.8586 | 3289570.1713 | 1477364.6198 | 7350999.7815 | 3337.4868 | 9735355.7471 | 17742237.6934 | 3289570.1713 | 1477364.6198 | -7347662.2946 | 8006881.9463 | 6736607.3371 | 3540014.4727 | 52.5219 | 0.00016188 | 0.57525 | 1.1952 | 0.38878 | 2.9628 | 3.2321 | 0.12932 | 1.5457 | 1.786e-10 | 2.606
955.4099 | 27.5045 | 2.4689 | 3.1348 | 10.9701 | 5.5157 | 2000.0001 | 0.2 | 0 | 0.2 | 0 | 335501.9223 | 47.1706 | 0 | 334149.0942 | 309006.3818 | 1389923.5282 | 1330523.3577 | 233401.4129 | -2691137.2444 | -989484.2074 | -348415.6483 | 3293958.2199 | 1479570.883 | 7361881.5197 | 3341.4868 | 9746955.7477 | 17765703.9436 | 3293958.2199 | 1479570.883 | -7358540.0329 | 8018748.1959 | 6746431.7983 | 3545226.3928 | 52.5219 | 0.00016188 | 0.57525 | 1.1952 | 0.38878 | 2.9628 | 3.2321 | 0.12932 | 1.5457 | 1.786e-10 | 2.606
956.4099 | 27.5045 | 2.4689 | 3.1348 | 10.9701 | 5.5157 | 2000.0001 | 0.2 | 0 | 0.2 | 0 | 335901.9224 | 47.1706 | 0 | 334549.0942 | 309376.2841 | 1390911.0735 | 1331777.2684 | 233415.3345 | -2694808.6261 | -990911.5497 | -348890.4381 | 3298346.2685 | 1481777.1462 | 7372763.258 | 3345.4868 | 9758555.7483 | 17789170.1938 | 3298346.2685 | 1481777.1462 | -7369417.7712 | 8030614.4456 | 6756256.2596 | 3550438.3129 | 52.5219 | 0.00016188 | 0.57525 | 1.1952 | 0.38878 | 2.9628 | 3.2321 | 0.12932 | 1.5457 | 1.786e-10 | 2.606
957.4099 | 27.5045 | 2.4689 | 3.1348 | 10.9701 | 5.5157 | 2000.0001 | 0.2 | 0 | 0.2 | 0 | 336301.9224 | 47.1706 | 0 | 334949.0942 | 309746.1865 | 1391898.6188 | 1333031.179 | 233429.256 | -2698480.0078 | -992338.892 | -349365.2279 | 3302734.3171 | 1483983.4093 | 7383644.9963 | 3349.4868 | 9770155.7489 | 17812636.4441 | 3302734.3171 | 1483983.4093 | -7380295.5095 | 8042480.6952 | 6766080.7209 | 3555650.233 | 52.5219 | 0.00016188 | 0.57525 | 1.1952 | 0.38878 | 2.9628 | 3.2321 | 0.12932 | 1.5457 | 1.786e-10 | 2.606
958.4099 | 27.5045 | 2.4689 | 3.1348 | 10.9701 | 5.5157 | 2000.0001 | 0.2 | 0 | 0.2 | 0 | 336701.9224 | 47.1706 | 0 | 335349.0943 | 310116.0889 | 1392886.1641 | 1334285.0897 | 233443.1776 | -2702151.3896 | -993766.2343 | -349840.0176 | 3307122.3657 | 1486189.6725 | 7394526.7346 | 3353.4868 | 9781755.7494 | 17836102.6943 | 3307122.3657 | 1486189.6725 | -7391173.2478 | 8054346.9449 | 6775905.1821 | 3560862.1531 | 52.5219 | 0.00016188 | 0.57525 | 1.1952 | 0.38878 | 2.9628 | 3.2321 | 0.12932 | 1.5457 | 1.786e-10 | 2.606
959.4099 | 27.5045 | 2.4689 | 3.1348 | 10.9701 | 5.5157 | 2000.0001 | 0.2 | 0 | 0.2 | 0 | 337101.9224 | 47.1706 | 0 | 335749.0943 | 310485.9913 | 1393873.7094 | 1335539.0003 | 233457.0991 | -2705822.7713 | -995193.5765 | -350314.8074 | 3311510.4143 | 1488395.9357 | 7405408.473 | 3357.4868 | 9793355.75 | 17859568.9445 | 3311510.4143 | 1488395.9357 | -7402050.9861 | 8066213.1945 | 6785729.6434 | 3566074.0732 | 52.5219 | 0.00016188 | 0.57525 | 1.1952 | 0.38878 | 2.9628 | 3.2321 | 0.12932 | 1.5457 | 1.786e-10 | 2.606
960 | 27.5045 | 2.4689 | 3.1348 | 10.9701 | 5.5157 | 2000.0001 | 0.2 | 0 | 0.2 | 0 | 337337.9442 | 47.1706 | 0 | 337985.1161 | 310704.2538 | 1399394.1413 | 1342548.4291 | 233534.9214 | -2703051.3597 | -989766.2328 | -350525.3514 | 3336039.8445 | 1500729.0669 | 7411829.2902 | 3379.847 | 9800200.3811 | 17906519.3059 | 3336039.8445 | 1500729.0669 | -7408449.4432 | 8106318.9248 | 6791526.6098 | 3569149.3895 | 52.5219 | 0.00016188 | 0.57525 | 1.1952 | 0.38878 | 2.9628 | 3.2321 | 0.12932 | 1.5457 | 1.786e-10 | 2.606