## Metadata
simulation_timestamp | simulation_type | feed_strategy | perfusion_strategy | export_timestamp
2026-08-26T08:15:21.514715 | Continuous Perfusion | Constant | Glucose Setpoint | 2026-08-26T08:15:26.814468

## Summary Statistics
Metric | Description | Value | Unit
Harvested Biomass | Productive dry biomass harvested over the full simulation, excluding non-harvested losses. | 573.9998 | kg
Harvested Wet Biomass | Productive wet cell mass harvested over the full simulation, excluding non-harvested losses. | 3826.6656 | kg WCM
STY | Space-time yield based on harvested dry biomass, reactor size, and elapsed time. | 0.89687 | kg/m3/day
WCM STY | Space-time yield based on harvested wet cell mass, reactor size, and elapsed time. | 5.9792 | kg WCM/m3/day
Medium Conversion Efficiency | Total process medium input per harvested dry biomass; lower is better. | 4.2941 | m3/kg DCM
WCM Medium Conversion Efficiency | Total process medium input per harvested wet cell mass; lower is better. | 0.64411 | m3/kg WCM
Protein Conversion Efficiency | Glutamine plus amino-acid input per harvested biomass protein; lower is better. | 17.3936 | kg Gln+AA/kg protein
Feed Conversion Efficiency | Glucose, glutamine, and amino-acid input per harvested dry biomass; lower is better. | 32.3518 | kg Glc+Gln+AA/kg DCM
WCM Feed Conversion Efficiency | Glucose, glutamine, and amino-acid input per harvested wet cell mass; lower is better. | 4.8528 | kg Glc+Gln+AA/kg WCM

## Projected Totals
Metric | Description | Value | Unit
Number of Batches | Number of completed batches represented in the simulation. | 8
Projection Mode | Projection method used: 'yearly_projection' scales from max_culture_age window to yearly uptime; 'full_simulation' covers the full yearly uptime directly. | yearly_projection
Projection Scale Factor | Multiplier applied to additive totals to scale from the simulation window to the yearly uptime horizon. | 8
Projection Target Time | Reported horizon after projection, typically the yearly uptime. | 7680 | h
Projection Window | Elapsed duration of the simulated window used for projection. | 960 | h
Amino Acids excl. Gln In | Total amino acids excl. gln entering the external process boundary. | 21445891.546 | mmol
Amino Acids excl. Gln Net | Net amino acids excl. gln crossing the external process boundary (out minus in; positive indicates net production). | -2253288.2964 | mmol
Amino Acids excl. Gln Out | Total amino acids excl. gln leaving the external process boundary. | 19192603.2496 | mmol
CO2 In | Total co2 entering the external process boundary. | 71478883.1417 | mmol
Total Inorganic Carbon Net | Net inorganic carbon produced by metabolism, expressed as CO2 equivalent and including gas stripping. | 2814.6988 | kg
CO2 Net | Net co2 crossing the external process boundary (out minus in; positive indicates net production). | 63955892.8818 | mmol
CO2 Out | Total co2 leaving the external process boundary. | 135434776.0235 | mmol
Harvested Biomass | Productive dry biomass harvested expressed in carbon millimoles, excluding non-harvested losses. | 26273361.5102 | Cmmol
Harvested Biomass | Productive dry biomass harvested over the full simulation, excluding non-harvested losses. | 573.9998 | kg
DCM In | Dry cell mass entering the external process boundary, expressed as carbon millimoles. | 19773.6852 | Cmmol
DCM In | Dry cell mass entering the external process boundary with fresh inoculum charges. | 0.432 | kg
Lost Biomass | Non-harvested dry biomass leaving the boundary expressed in carbon millimoles. | 4033131.6614 | Cmmol
Lost Biomass | Non-harvested dry biomass leaving the process boundary (e.g. perfusion separator leak into the permeate). | 88.1127 | kg
DCM Out | Total dry cell mass crossing the external process boundary, expressed as carbon millimoles. | 30306493.1716 | Cmmol
DCM Out | Total dry cell mass crossing the external process boundary, including harvested and lost biomass. | 662.1125 | kg
Net DCM Produced | Net dry cell mass production across the external process boundary, expressed as carbon millimoles. | 30286719.4864 | Cmmol
Net DCM Produced | Net dry cell mass production across the external process boundary. | 661.6805 | kg
O2 In | Total o2 entering the external process boundary. | 57854663.2494 | mmol
Total O2 Net | Net oxygen crossing the process boundary (negative = consumed by cells). | 1850.4448 | kg
O2 Net | Net o2 crossing the external process boundary (out minus in; positive indicates net production). | -57830015.5105 | mmol
O2 Out | Total o2 leaving the external process boundary. | 24647.7389 | mmol
Harvested Wet Biomass | Productive wet cell mass harvested over the full simulation, excluding non-harvested losses. | 3826.6656 | kg WCM
Total Acid Addition | Total acid solution added by the pH controller. | 0 | L
Ammonium In | Total ammonium entering the external process boundary. | 0 | mmol
Total Ammonium Net | Net ammonium crossing the process boundary (positive = produced). | 270.7325 | kg
Ammonium Net | Net ammonium crossing the external process boundary (out minus in; positive indicates net production). | 15896451.5885 | mmol
Ammonium Out | Total ammonium leaving the external process boundary. | 15896451.5885 | mmol
Total Base Addition | Total base solution added by the pH controller. | 22522.8499 | L
Glucose In | Total glucose entering the external process boundary. | 68627295.3221 | mmol
Glucose Net | Net glucose crossing the external process boundary (out minus in; positive indicates net production). | -40735658.3157 | mmol
Glucose Out | Total glucose leaving the external process boundary. | 27891637.0064 | mmol
Glutamine In | Total glutamine entering the external process boundary. | 25959803.935 | mmol
Glutamine Net | Net glutamine crossing the external process boundary (out minus in; positive indicates net production). | -9487172.6026 | mmol
Glutamine Out | Total glutamine leaving the external process boundary. | 16472631.3324 | mmol
Total Heat Generated | Total metabolic heat generated over the full simulation. | 29842082.7366 | kJ
Lactate In | Total lactate entering the external process boundary. | 0 | mmol
Total Lactate Net | Net lactate crossing the process boundary (positive = produced). | 6185.6111 | kg
Lactate Net | Net lactate crossing the external process boundary (out minus in; positive indicates net production). | 69446627.2132 | mmol
Lactate Out | Total lactate leaving the external process boundary. | 69446627.2132 | mmol
Total Medium In | Fresh batch-medium and feed-medium volume entering the process, excluding acid and base solutions. | 2464789.0739 | L
Total Nutrients Consumed | Net nutrient mass consumed, equal to abs(nutrients out − nutrients in) for substrates. | 8978.7896 | kg
Total Nutrients In | Total nutrient mass entering the reactor through initial charge and feed. | 18569.9326 | kg
Total Nutrients Out | Total nutrient mass leaving the reactor in harvest and cell-free outlet streams. | 9591.143 | kg
Total Outlet Volume | All liquid volume leaving the external process boundary. | 2487311.9199 | L
Total Permeate Volume | Cell-free permeate volume leaving the process during perfusion. | 2320175.4617 | L
Total Cultivation Time | Total active modelled cultivation time represented in the simulation. | 7680 | h
Total Water Produced | Total metabolic water produced over the full simulation. | 829.5647 | kg
Total Water Produced | Metabolic water produced during the simulation. | 46047837.7715 | mmol

## Simulated Window Totals
Metric | Description | Value | Unit
Maximum Final Batch Volume | Largest final reactor working volume among simulated logical batches. | 2000.0001 | L
Maximum Final Batch Volume Fraction | Largest final working-volume fraction among simulated logical batches. | 1 | fraction of Vmax
Minimum Final Batch Volume | Smallest final reactor working volume among simulated logical batches. | 2000.0001 | L
Minimum Final Batch Volume Fraction | Smallest final working-volume fraction among simulated logical batches. | 1 | fraction of Vmax
Batch Phase Active Runtime | Active cultivation duration for every ODE phase in each simulated logical batch. | [{'batch_number': 1, 'BATCH': 51.67001642207342, 'FEDBATCH': 32.17717004276862, 'CONTINUOUS_PERFUSION': 876.152813535158}] | h by batch and phase
Maximum Batch Time | Longest logical-batch cultivation duration in the simulated window. | 960 | h
Minimum Batch Time | Shortest logical-batch cultivation duration in the simulated window. | 960 | h
Batch Time Range | Difference between the longest and shortest logical-batch cultivation durations in the simulated window. | 0 | h
Last Batch Final Volume | Final reactor working volume of the last simulated logical batch. | 2000.0001 | L
Last Batch Final Volume Fraction | Final working volume of the last simulated logical batch divided by maximum reactor volume. | 1 | fraction of Vmax
Last Batch Termination Reason | Termination reason recorded for the final simulated logical batch. | Maximum time reached
Number of Batches | Number of completed batches represented in the simulation. | 1
Phase Active Runtime | Aggregate active cultivation duration for each ODE phase in the simulated window. | {'BATCH': 51.67001642207342, 'FEDBATCH': 32.17717004276862, 'CONTINUOUS_PERFUSION': 876.152813535158} | h by phase
Amino Acids excl. Gln In | Total amino acids excl. gln entering the external process boundary. | 2680736.4432 | mmol
Amino Acids excl. Gln Net | Net amino acids excl. gln crossing the external process boundary (out minus in; positive indicates net production). | -281661.0371 | mmol
Amino Acids excl. Gln Out | Total amino acids excl. gln leaving the external process boundary. | 2399075.4062 | mmol
CO2 In | Total co2 entering the external process boundary. | 8934860.3927 | mmol
Total Inorganic Carbon Net | Net inorganic carbon produced by metabolism, expressed as CO2 equivalent and including gas stripping. | 351.8374 | kg
CO2 Net | Net co2 crossing the external process boundary (out minus in; positive indicates net production). | 7994486.6102 | mmol
CO2 Out | Total co2 leaving the external process boundary. | 16929347.0029 | mmol
Harvested Biomass | Productive dry biomass harvested expressed in carbon millimoles, excluding non-harvested losses. | 3284170.1888 | Cmmol
Harvested Biomass | Productive dry biomass harvested over the full simulation, excluding non-harvested losses. | 71.75 | kg
DCM In | Dry cell mass entering the external process boundary, expressed as carbon millimoles. | 2471.7107 | Cmmol
DCM In | Dry cell mass entering the external process boundary with fresh inoculum charges. | 0.054 | kg
Lost Biomass | Non-harvested dry biomass leaving the boundary expressed in carbon millimoles. | 504141.4577 | Cmmol
Lost Biomass | Non-harvested dry biomass leaving the process boundary (e.g. perfusion separator leak into the permeate). | 11.0141 | kg
DCM Out | Total dry cell mass crossing the external process boundary, expressed as carbon millimoles. | 3788311.6465 | Cmmol
DCM Out | Total dry cell mass crossing the external process boundary, including harvested and lost biomass. | 82.7641 | kg
Net DCM Produced | Net dry cell mass production across the external process boundary, expressed as carbon millimoles. | 3785839.9358 | Cmmol
Net DCM Produced | Net dry cell mass production across the external process boundary. | 82.7101 | kg
O2 In | Total o2 entering the external process boundary. | 7231832.9062 | mmol
Total O2 Net | Net oxygen crossing the process boundary (negative = consumed by cells). | 231.3056 | kg
O2 Net | Net o2 crossing the external process boundary (out minus in; positive indicates net production). | -7228751.9388 | mmol
O2 Out | Total o2 leaving the external process boundary. | 3080.9674 | mmol
Harvested Wet Biomass | Productive wet cell mass harvested over the full simulation, excluding non-harvested losses. | 478.3332 | kg WCM
Total Acid Addition | Total acid solution added by the pH controller. | 0 | L
Ammonium In | Total ammonium entering the external process boundary. | 0 | mmol
Total Ammonium Net | Net ammonium crossing the process boundary (positive = produced). | 33.8416 | kg
Ammonium Net | Net ammonium crossing the external process boundary (out minus in; positive indicates net production). | 1987056.4486 | mmol
Ammonium Out | Total ammonium leaving the external process boundary. | 1987056.4486 | mmol
Total Base Addition | Total base solution added by the pH controller. | 2815.3562 | L
Glucose In | Total glucose entering the external process boundary. | 8578411.9153 | mmol
Glucose Net | Net glucose crossing the external process boundary (out minus in; positive indicates net production). | -5091957.2895 | mmol
Glucose Out | Total glucose leaving the external process boundary. | 3486454.6258 | mmol
Glutamine In | Total glutamine entering the external process boundary. | 3244975.4919 | mmol
Glutamine Net | Net glutamine crossing the external process boundary (out minus in; positive indicates net production). | -1185896.5753 | mmol
Glutamine Out | Total glutamine leaving the external process boundary. | 2059078.9165 | mmol
Total Heat Generated | Total metabolic heat generated over the full simulation. | 3730260.3421 | kJ
Lactate In | Total lactate entering the external process boundary. | 0 | mmol
Total Lactate Net | Net lactate crossing the process boundary (positive = produced). | 773.2014 | kg
Lactate Net | Net lactate crossing the external process boundary (out minus in; positive indicates net production). | 8680828.4016 | mmol
Lactate Out | Total lactate leaving the external process boundary. | 8680828.4016 | mmol
Total Medium In | Fresh batch-medium and feed-medium volume entering the process, excluding acid and base solutions. | 308098.6342 | L
Total Nutrients Consumed | Net nutrient mass consumed, equal to abs(nutrients out − nutrients in) for substrates. | 1122.3487 | kg
Total Nutrients In | Total nutrient mass entering the reactor through initial charge and feed. | 2321.2416 | kg
Total Nutrients Out | Total nutrient mass leaving the reactor in harvest and cell-free outlet streams. | 1198.8929 | kg
Total Outlet Volume | All liquid volume leaving the external process boundary. | 310913.99 | L
Total Permeate Volume | Cell-free permeate volume leaving the process during perfusion. | 290021.9327 | L
Total Cultivation Time | Total active modelled cultivation time represented in the simulation. | 960 | h
Total Water Produced | Total metabolic water produced over the full simulation. | 103.6956 | kg
Total Water Produced | Metabolic water produced during the simulation. | 5755979.7214 | mmol
Batch Termination Reasons | Unique termination reasons encountered across the simulated logical batches. | ['Maximum time reached']

## Stoich CHON Closure
Integrated stoichiometric CHON closure summary
Element | Reactants (mol-atoms) | Products (mol-atoms) | Residual (mol-atoms) | Relative Residual (%)
C | 37813.9248 | 37813.7879 | -0.13692 | -0.0003621
H | 75772.6322 | 75772.312 | -0.32026 | -0.00042265
O | 48993.2986 | 48993.208 | -0.090587 | -0.0001849
N | 2799.9372 | 2799.8909 | -0.046361 | -0.0016558
Integrated stoichiometric component basis
Component | Side | Description | Amount | Amount Unit | C | H | O | N | Yield on Biomass | Yield Unit
Glucose consumed | Input | Integrated glucose uptake from the simulated specific reaction rates. | 5091.8597 | mol | 6 | 12 | 6 | 0 | 1.345 | mol / Cmol DCM
Glutamine consumed | Input | Integrated glutamine uptake from the simulated specific reaction rates. | 1185.8737 | mol | 5 | 10 | 3 | 2 | 0.31324 | mol / Cmol DCM
Amino acids consumed | Input | Integrated uptake of the lumped amino-acid pool from the simulated specific reaction rates. | 281.6392 | mol | 4.7344 | 9.9829 | 1.5162 | 1.5203 | 0.074392 | mol / Cmol DCM
O2 consumed | Input | Integrated oxygen uptake from the simulated specific reaction rates. | 7228.7519 | mol | 0 | 0 | 2 | 0 | 1.9094 | mol / Cmol DCM
Dry biomass | Output | Integrated biomass formation from the simulated growth rate over the stored batch trajectories. | 3785.8564 | Cmol | 1 | 1.641 | 0.32346 | 0.21469 | 1 | Cmol / Cmol DCM
Lactate produced | Output | Integrated lactate formation from the simulated specific reaction rates. | 8681.0704 | mol | 3 | 6 | 3 | 0 | 2.293 | mol / Cmol DCM
Ammonium produced | Output | Integrated ammonium formation from the simulated specific reaction rates. | 1987.1123 | mol | 0 | 3 | 0 | 1 | 0.52488 | mol / Cmol DCM
CO2 produced | Output | Integrated carbon dioxide formation from the simulated specific reaction rates. | 7984.7204 | mol | 1 | 0 | 2 | 0 | 2.1091 | mol / Cmol DCM
H2O produced | Output | Integrated metabolic water formation from the simulated specific reaction rates. | 5755.9797 | mol | 0 | 2 | 1 | 0 | 1.5204 | mol / Cmol DCM
Configured CHON formulas used in the stoichiometric closure
Formula | C | H | O | N
Biomass CHON basis | 1 | 1.641 | 0.32346 | 0.21469
Lumped amino-acid CHON basis | 4.7344 | 9.9829 | 1.5162 | 1.5203

## Boundary CHON Closure
Whole-process external-boundary CHON closure summary
Element | Reactants (mol-atoms) | Products (mol-atoms) | Residual (mol-atoms) | Relative Residual (%)
C | 89324.4143 | 89332.4977 | 8.0834 | 0.0090495
H | 34678854.4093 | 34678850.7713 | -3.6379 | -1.049e-05
O | 17355953.1129 | 17355971.1094 | 17.9965 | 0.00010369
N | 10566.1361 | 10565.9515 | -0.18467 | -0.0017477
External-boundary component basis
Component | Side | Description | Amount | Amount Unit | C | H | O | N
Fresh glucose in | Input | Total glucose entering with fresh initial charge and feed across the simulated window. | 8578.4119 | mol | 6 | 12 | 6 | 0
Fresh glutamine in | Input | Total glutamine entering with fresh initial charge and feed across the simulated window. | 3244.9755 | mol | 5 | 10 | 3 | 2
Fresh amino acids in | Input | Total lumped amino-acid pool entering with fresh initial charge and feed. | 2680.7364 | mol | 4.7344 | 9.9829 | 1.5162 | 1.5203
Fresh lactate in | Input | Lactate entering from fresh external media only. | 0 | mol | 3 | 6 | 3 | 0
Fresh ammonium in | Input | Ammonium entering from fresh external media only. | 0 | mol | 0 | 3 | 0 | 1
O2 in | Input | Total oxygen crossing the reactor boundary into the liquid phase, including fresh initial charge. | 7231.8329 | mol | 0 | 0 | 2 | 0
CO2 in | Input | Total inorganic carbon entering from fresh medium, initial charge, and gas transfer. | 8934.8604 | mol | 1 | 0 | 2 | 0
Medium, base, and acid water in | Input | Carrier water entering with fresh medium charges, feed, base solution, and acid solution. | 17258349.0496 | mol | 0 | 2 | 1 | 0
DCM in | Input | Dry biomass entering via inoculum, only with fresh externally charged broth at batch starts. | 2.4717 | Cmol | 1 | 1.641 | 0.32346 | 0.21469
Glucose out | Output | Total glucose leaving in external liquid outlet streams. | 3486.4546 | mol | 6 | 12 | 6 | 0
Glutamine out | Output | Total glutamine leaving in external liquid outlet streams. | 2059.0789 | mol | 5 | 10 | 3 | 2
Amino acids out | Output | Total lumped amino-acid pool leaving in external liquid outlet streams. | 2399.0754 | mol | 4.7344 | 9.9829 | 1.5162 | 1.5203
Lactate out | Output | Total lactate leaving in external liquid outlet streams. | 8680.8284 | mol | 3 | 6 | 3 | 0
Ammonium out | Output | Total ammonium leaving in external liquid outlet streams. | 1987.0564 | mol | 0 | 3 | 0 | 1
O2 out | Output | Total dissolved oxygen leaving the reactor boundary. | 3.081 | mol | 0 | 0 | 2 | 0
CO2 out | Output | Total inorganic carbon leaving the reactor boundary, including dissolved outlet and gas stripping. | 16929.347 | mol | 1 | 0 | 2 | 0
Boundary water out | Output | Carrier water leaving in external liquid outlet streams. Includes water produced by biomass metabolism. | 17264105.0029 | mol | 0 | 2 | 1 | 0
DCM out | Output | Dry biomass crossing the external process boundary in harvest and bleed streams. | 3788.3116 | Cmol | 1 | 1.641 | 0.32346 | 0.21469
Configured CHON formulas used in the external-boundary closure
Formula | C | H | O | N
Biomass CHON basis | 1 | 1.641 | 0.32346 | 0.21469
Lumped amino-acid CHON basis | 4.7344 | 9.9829 | 1.5162 | 1.5203

## CHON Closure Delta
CHON closure delta summary (boundary residual − stoichiometric residual)
Element | Stoich Reactants (mol-atoms) | Stoich Products (mol-atoms) | Stoich Residual (mol-atoms) | Boundary Reactants (mol-atoms) | Boundary Products (mol-atoms) | Boundary Residual (mol-atoms) | Delta Residual (mol-atoms)
C | 37813.9248 | 37813.7879 | -0.13692 | 89324.4143 | 89332.4977 | 8.0834 | 8.2203
H | 75772.6322 | 75772.312 | -0.32026 | 34678854.4093 | 34678850.7713 | -3.6379 | -3.3177
O | 48993.2986 | 48993.208 | -0.090587 | 17355953.1129 | 17355971.1094 | 17.9965 | 18.0871
N | 2799.9372 | 2799.8909 | -0.046361 | 10566.1361 | 10565.9515 | -0.18467 | -0.1383
Per-component delta basis
Component | Side | Description | Stoich Amount | Boundary Net Amount | Delta Amount | Amount Unit | C | H | O | N
Glucose consumed delta | Input | Difference between boundary net flux and integrated stoichiometric rate for glucose. | 5091.8597 | 5091.9573 | 0.097619 | mol | 6 | 12 | 6 | 0
Glutamine consumed delta | Input | Difference between boundary net flux and integrated stoichiometric rate for glutamine. | 1185.8737 | 1185.8966 | 0.022843 | mol | 5 | 10 | 3 | 2
Amino acids consumed delta | Input | Difference between boundary net flux and integrated stoichiometric rate for amino acids. | 281.6392 | 281.661 | 0.021885 | mol | 4.7344 | 9.9829 | 1.5162 | 1.5203
O2 consumed delta | Input | Difference between boundary net flux and integrated stoichiometric rate for o2. | 7228.7519 | 7228.7519 | 8.8312e-05 | mol | 0 | 0 | 2 | 0
Dry biomass delta | Output | Difference between boundary net flux and integrated stoichiometric rate for dry biomass. | 3785.8564 | 3785.8399 | -0.016434 | Cmol | 1 | 1.641 | 0.32346 | 0.21469
Lactate produced delta | Output | Difference between boundary net flux and integrated stoichiometric rate for lactate. | 8681.0704 | 8680.8284 | -0.24199 | mol | 3 | 6 | 3 | 0
Ammonium produced delta | Output | Difference between boundary net flux and integrated stoichiometric rate for ammonium. | 1987.1123 | 1987.0564 | -0.055817 | mol | 0 | 3 | 0 | 1
CO2 produced delta | Output | Difference between boundary net flux and integrated stoichiometric rate for co2. | 7984.7204 | 7994.4866 | 9.7662 | mol | 1 | 0 | 2 | 0
H2O produced delta | Output | Difference between boundary net flux and integrated stoichiometric rate for h2o. | 5755.9797 | 5755.9532 | -0.026498 | mol | 0 | 2 | 1 | 0
Configured CHON formulas used in the delta report
Formula | C | H | O | N
Biomass CHON basis | 1 | 1.641 | 0.32346 | 0.21469
Lumped amino-acid CHON basis | 4.7344 | 9.9829 | 1.5162 | 1.5203

## Cultivation Summary
Batch No. | Termination Reason | Cultivation Time (h) | Batch Start Time (h) | Batch End Time (h) | Accum. Cultivation Time (d) | Final Glucose (mmol/L) | Final Glutamine (mmol/L) | Final Lactate (mmol/L) | Final Ammonia (mmol/L) | Final Operating Volume (L) | Batch Medium Use (L) | Feed Medium Use (L) | Base Addition Use (L) | Acid Addition Use (L) | Total Medium Use (L) | Accum. Medium Use (L) | Total Outlet Volume (L) | Accum. Total Outlet Volume (L) | Volume Closure Residual (L) | Glucose Added (mmol) | Accum. Glucose Added (mmol) | Glutamine Added (mmol) | Accum. Glutamine Added (mmol) | AA Added (mmol) | Accum. AA Added (mmol) | Total Inlet Use (L) | Accum. Base Addition Use (L) | Accum. Acid Addition Use (L) | Accum. Total Inlet Use (L) | Harvest Volume (L) | Accum. Harvest Volume (L) | Final Cell Density (10^6 cells/mL) | Final Cell Density (g/L) | Cells Harvested (10^12 Cells) | Cells Harvested (kg) | Accum. Cell Harvest (10^12 Cells) | Accum. Biomass Harvest (kg)
1 | Maximum time reached | 960 | 0 | 960 | 40 | 10.1002 | 5.7107 | 30.0995 | 7.0143 | 2000.0001 | 600 | 307498.6342 | 2815.3562 | 0 | 308098.6342 | 308098.6342 | 310913.99 | 310913.99 | 0.00047737 | 8578411.9153 | 8578411.9153 | 3244975.4919 | 3244975.4919 | 2680736.4432 | 2680736.4432 | 310913.9905 | 2815.3562 | 0 | 310913.9905 | 20892.0573 | 20892.0573 | 27.5546 | 4.1332 | 478.3332 | 71.75 | 478.3332 | 71.75

## Batch 1
Time (h) | Cell Density (10^6 cells/mL) | Glucose (mmol/L) | Glutamine (mmol/L) | Lactate (mmol/L) | Ammonia (mmol/L) | Volume (L) | Dilution Rate (1/h) | Base Dilution Rate (1/h) | Total Inlet Dilution Rate (1/h) | Acid Dilution Rate (1/h) | Feed Medium Use (L) | Base Addition Use (L) | Acid Addition Use (L) | Total Outlet Volume (L) | Permeate Volume (L) | Glucose Out (mmol) | Glutamine Out (mmol) | AA Out (mmol) | Glucose Net (mmol) | Glutamine Net (mmol) | AA Net (mmol) | Lactate Out (mmol) | Ammonium Out (mmol) | O2 In (mmol) | O2 Out (mmol) | CT In (mmol) | CT Out (mmol) | Lactate Net (mmol) | Ammonium Net (mmol) | O2 Net (mmol) | CT Net (mmol) | Water Produced (mmol) | Heat Generated (kJ) | Power/Volume (W/m^3) | Superficial Gas Velocity (m/s) | Y_Glc/X (mol/mol) | Y_Lac/Glc (mol/mol) | Y_Gln/Glc (mol/mol) | Y_O2/Glc (mol/mol) | Y_CO2/Glc (mol/mol) | Y_AA/Glc (mol/mol) | Y_Amm/Gln (mol/mol) | q_H2O (mmol/cell/h) | Heat Rate (kJ/L/h)
0 | 0.6 | 16.8853 | 14.4402 | 0 | 0 | 600 | 0 | 0 | 0 | 0 | 0 | 0 | 0 | 0 | 0 | 0 | 0 | 0 | -10131.1957 | -8664.1413 | -1189.3787 | 0 | 0 | 6 | 0 | 17400 | 0 | 0 | 0 | -6 | -17400 | 0 | 0 | 21.8841 | 3.2481e-05 | 0.63609 | 1.5186 | 0.22631 | 1.3766 | 1.5574 | 0.11695 | 1.2942 | 1.9043e-10 | 0.056848
0.019956 | 0.60037 | 16.8837 | 14.4399 | 0.0024221 | 0.00046719 | 600 | 0 | 0 | 0 | 0 | 0 | 0 | 0 | 0 | 0 | 0 | 0 | 0 | -10131.1957 | -8664.1413 | -1189.3787 | 0 | 0 | 7.317 | 0 | 17400 | 3.1432 | 0 | 0 | -7.317 | -17396.8568 | 1.3684 | 0.68087 | 21.8841 | 3.2481e-05 | 0.63607 | 1.5185 | 0.22631 | 1.3766 | 1.5574 | 0.11696 | 1.2942 | 1.9043e-10 | 0.056883
0.039911 | 0.60073 | 16.8821 | 14.4395 | 0.0048456 | 0.00093466 | 600 | 0 | 0 | 0 | 0 | 0 | 0 | 0 | 0 | 0 | 0 | 0 | 0 | -10131.1957 | -8664.1413 | -1189.3787 | 0 | 0 | 8.6348 | 0 | 17400 | 6.2882 | 0 | 0 | -8.6348 | -17393.7118 | 2.7377 | 1.3622 | 21.8841 | 3.2481e-05 | 0.63606 | 1.5185 | 0.22632 | 1.3766 | 1.5575 | 0.11696 | 1.2942 | 1.9043e-10 | 0.056917
0.079823 | 0.60146 | 16.8789 | 14.4388 | 0.0096955 | 0.0018702 | 600 | 0 | 0 | 0 | 0 | 0 | 0 | 0 | 0 | 0 | 0 | 0 | 0 | -10131.1957 | -8664.1413 | -1189.3787 | 0 | 0 | 11.2729 | 0 | 17400 | 12.5839 | 0 | 0 | -11.2729 | -17387.4161 | 5.4788 | 2.726 | 21.8841 | 3.2481e-05 | 0.63603 | 1.5185 | 0.22633 | 1.3767 | 1.5576 | 0.11696 | 1.2942 | 1.9043e-10 | 0.056987
0.11973 | 0.60219 | 16.8757 | 14.4381 | 0.014551 | 0.0028068 | 600 | 0 | 0 | 0 | 0 | 0 | 0 | 0 | 0 | 0 | 0 | 0 | 0 | -10131.1957 | -8664.1413 | -1189.3787 | 0 | 0 | 13.9142 | 0 | 17400 | 18.887 | 0 | 0 | -13.9142 | -17381.113 | 8.2233 | 4.0915 | 21.8841 | 3.2481e-05 | 0.636 | 1.5185 | 0.22633 | 1.3768 | 1.5576 | 0.11697 | 1.2942 | 1.9043e-10 | 0.057056
0.15965 | 0.60293 | 16.8725 | 14.4373 | 0.019412 | 0.0037445 | 600 | 0 | 0 | 0 | 0 | 0 | 0 | 0 | 0 | 0 | 0 | 0 | 0 | -10131.1957 | -8664.1413 | -1189.3787 | 0 | 0 | 16.5587 | 0 | 17400 | 25.1976 | 0 | 0 | -16.5587 | -17374.8024 | 10.9711 | 5.4586 | 21.8841 | 3.2481e-05 | 0.63597 | 1.5184 | 0.22634 | 1.3768 | 1.5577 | 0.11697 | 1.2942 | 1.9043e-10 | 0.057125
0.55876 | 0.61031 | 16.8403 | 14.43 | 0.068331 | 0.013184 | 600 | 0 | 0 | 0 | 0 | 0 | 0 | 0 | 0 | 0 | 0 | 0 | 0 | -10131.1957 | -8664.1413 | -1189.3787 | 0 | 0 | 43.1833 | 0 | 17400 | 88.7174 | 0 | 0 | -43.1833 | -17311.2826 | 38.6363 | 19.2221 | 21.8841 | 3.2481e-05 | 0.63568 | 1.5182 | 0.22642 | 1.3776 | 1.5585 | 0.11703 | 1.2941 | 1.9046e-10 | 0.057825
0.95787 | 0.61778 | 16.8077 | 14.4227 | 0.11782 | 0.022738 | 600 | 0 | 0 | 0 | 0 | 0 | 0 | 0 | 0 | 0 | 0 | 0 | 0 | -10131.1957 | -8664.1413 | -1189.3787 | 0 | 0 | 70.1358 | 0 | 17400 | 152.9942 | 0 | 0 | -70.1358 | -17247.0058 | 66.6434 | 33.154 | 21.8841 | 3.2481e-05 | 0.63539 | 1.5179 | 0.2265 | 1.3783 | 1.5594 | 0.11708 | 1.2941 | 1.9048e-10 | 0.058533
1.357 | 0.62534 | 16.7747 | 14.4152 | 0.16787 | 0.032407 | 600 | 0 | 0 | 0 | 0 | 0 | 0 | 0 | 0 | 0 | 0 | 0 | 0 | -10131.1957 | -8664.1413 | -1189.3787 | 0 | 0 | 97.4204 | 0 | 17400 | 218.0367 | 0 | 0 | -97.4204 | -17181.9633 | 94.9966 | 47.2565 | 21.8841 | 3.2481e-05 | 0.63509 | 1.5176 | 0.22659 | 1.3791 | 1.5602 | 0.11714 | 1.294 | 1.905e-10 | 0.059249
1.7561 | 0.633 | 16.7414 | 14.4076 | 0.21851 | 0.042192 | 600 | 0 | 0 | 0 | 0 | 0 | 0 | 0 | 0 | 0 | 0 | 0 | 0 | -10131.1957 | -8664.1413 | -1189.3787 | 0 | 0 | 125.0412 | 0 | 17400 | 283.8539 | 0 | 0 | -125.0412 | -17116.1461 | 123.7002 | 61.5317 | 21.8841 | 3.2481e-05 | 0.63479 | 1.5173 | 0.22667 | 1.3799 | 1.5611 | 0.11719 | 1.2939 | 1.9052e-10 | 0.059974
2.7561 | 0.65259 | 16.656 | 14.3883 | 0.34796 | 0.067232 | 600 | 0 | 0 | 0 | 0 | 0 | 0 | 0 | 0 | 0 | 0 | 0 | 0 | -10131.1957 | -8664.1413 | -1189.3787 | 0 | 0 | 195.755 | 0 | 17400 | 452.2329 | 0 | 0 | -195.755 | -16947.7671 | 197.1906 | 98.0731 | 21.8841 | 3.2481e-05 | 0.63404 | 1.5165 | 0.22688 | 1.3819 | 1.5632 | 0.11733 | 1.2937 | 1.9058e-10 | 0.061831
3.7561 | 0.67279 | 16.5682 | 14.3683 | 0.48118 | 0.093036 | 600 | 0 | 0 | 0 | 0 | 0 | 0 | 0 | 0 | 0 | 0 | 0 | 0 | -10131.1957 | -8664.1413 | -1189.3787 | 0 | 0 | 268.6726 | 0 | 17400 | 625.6746 | 0 | 0 | -268.6726 | -16774.3254 | 272.9776 | 135.7456 | 21.8841 | 3.2481e-05 | 0.63328 | 1.5157 | 0.22711 | 1.3839 | 1.5655 | 0.11747 | 1.2936 | 1.9063e-10 | 0.063744
4.7561 | 0.69361 | 16.4777 | 14.3478 | 0.61828 | 0.11963 | 600 | 0 | 0 | 0 | 0 | 0 | 0 | 0 | 0 | 0 | 0 | 0 | 0 | -10131.1957 | -8664.1413 | -1189.3787 | 0 | 0 | 343.863 | 0 | 17400 | 804.3256 | 0 | 0 | -343.863 | -16595.6744 | 351.1327 | 174.584 | 21.8841 | 3.2481e-05 | 0.6325 | 1.5149 | 0.22734 | 1.3861 | 1.5678 | 0.11762 | 1.2934 | 1.9069e-10 | 0.065717
5.7561 | 0.71507 | 16.3845 | 14.3266 | 0.75934 | 0.14703 | 600 | 0 | 0 | 0 | 0 | 0 | 0 | 0 | 0 | 0 | 0 | 0 | 0 | -10131.1957 | -8664.1413 | -1189.3787 | 0 | 0 | 421.3973 | 0 | 17400 | 988.3365 | 0 | 0 | -421.3973 | -16411.6635 | 431.7296 | 214.6243 | 21.8841 | 3.2481e-05 | 0.63172 | 1.514 | 0.22757 | 1.3883 | 1.5703 | 0.11776 | 1.2933 | 1.9074e-10 | 0.067751
6.7561 | 0.73719 | 16.2886 | 14.3048 | 0.90449 | 0.17527 | 600 | 0 | 0 | 0 | 0 | 0 | 0 | 0 | 0 | 0 | 0 | 0 | 0 | -10131.1957 | -8664.1413 | -1189.3787 | 0 | 0 | 501.349 | 0 | 17400 | 1177.8618 | 0 | 0 | -501.349 | -16222.1382 | 514.8441 | 255.9034 | 21.8841 | 3.2481e-05 | 0.63093 | 1.5132 | 0.22782 | 1.3906 | 1.5728 | 0.11791 | 1.2932 | 1.908e-10 | 0.069847
7.7561 | 0.76 | 16.1899 | 14.2822 | 1.0538 | 0.20437 | 600 | 0 | 0 | 0 | 0 | 0 | 0 | 0 | 0 | 0 | 0 | 0 | 0 | -10131.1957 | -8664.1413 | -1189.3787 | 0 | 0 | 583.7935 | 0 | 17400 | 1373.0594 | 0 | 0 | -583.7935 | -16026.9406 | 600.5543 | 298.4596 | 21.8841 | 3.2481e-05 | 0.63012 | 1.5123 | 0.22807 | 1.393 | 1.5754 | 0.11806 | 1.2931 | 1.9085e-10 | 0.072007
8.7561 | 0.7835 | 16.0883 | 14.2591 | 1.2075 | 0.23435 | 600 | 0 | 0 | 0 | 0 | 0 | 0 | 0 | 0 | 0 | 0 | 0 | 0 | -10131.1957 | -8664.1413 | -1189.3787 | 0 | 0 | 668.8086 | 0 | 17400 | 1574.0916 | 0 | 0 | -668.8086 | -15825.9084 | 688.9405 | 342.332 | 21.8841 | 3.2481e-05 | 0.62931 | 1.5114 | 0.22834 | 1.3955 | 1.5781 | 0.11821 | 1.293 | 1.909e-10 | 0.074234
9.7561 | 0.80772 | 15.9837 | 14.2352 | 1.3655 | 0.26525 | 600 | 0 | 0 | 0 | 0 | 0 | 0 | 0 | 0 | 0 | 0 | 0 | 0 | -10131.1957 | -8664.1413 | -1189.3787 | 0 | 0 | 756.4748 | 0 | 17400 | 1781.1241 | 0 | 0 | -756.4748 | -15618.8759 | 780.0852 | 387.561 | 21.8841 | 3.2481e-05 | 0.62849 | 1.5105 | 0.22861 | 1.3981 | 1.5809 | 0.11837 | 1.2929 | 1.9096e-10 | 0.076529
10.7561 | 0.83269 | 15.876 | 14.2105 | 1.5281 | 0.29709 | 600 | 0 | 0 | 0 | 0 | 0 | 0 | 0 | 0 | 0 | 0 | 0 | 0 | -10131.1957 | -8664.1413 | -1189.3787 | 0 | 0 | 846.8745 | 0 | 17400 | 1994.3267 | 0 | 0 | -846.8745 | -15405.6733 | 874.0735 | 434.1882 | 21.8841 | 3.2481e-05 | 0.62766 | 1.5095 | 0.22889 | 1.4007 | 1.5838 | 0.11852 | 1.2928 | 1.9101e-10 | 0.078895
11.7561 | 0.85842 | 15.7652 | 14.1852 | 1.6953 | 0.3299 | 600 | 0 | 0 | 0 | 0 | 0 | 0 | 0 | 0 | 0 | 0 | 0 | 0 | -10131.1957 | -8664.1413 | -1189.3787 | 0 | 0 | 940.0929 | 0 | 17400 | 2213.8732 | 0 | 0 | -940.0929 | -15186.1268 | 970.9925 | 482.2563 | 21.8841 | 3.2481e-05 | 0.62682 | 1.5085 | 0.22919 | 1.4035 | 1.5868 | 0.11868 | 1.2928 | 1.9106e-10 | 0.081332
12.7561 | 0.88493 | 15.6512 | 14.159 | 1.8672 | 0.3637 | 600 | 0 | 0 | 0 | 0 | 0 | 0 | 0 | 0 | 0 | 0 | 0 | 0 | -10131.1957 | -8664.1413 | -1189.3787 | 0 | 0 | 1036.2178 | 0 | 17400 | 2439.941 | 0 | 0 | -1036.2178 | -14960.059 | 1070.932 | 531.8093 | 21.8841 | 3.2481e-05 | 0.62598 | 1.5075 | 0.22949 | 1.4064 | 1.5899 | 0.11884 | 1.2928 | 1.9111e-10 | 0.083844
13.7561 | 0.91225 | 15.5339 | 14.1321 | 2.044 | 0.39854 | 600 | 0 | 0 | 0 | 0 | 0 | 0 | 0 | 0 | 0 | 0 | 0 | 0 | -10131.1957 | -8664.1413 | -1189.3787 | 0 | 0 | 1135.3393 | 0 | 17400 | 2672.7118 | 0 | 0 | -1135.3393 | -14727.2882 | 1173.9842 | 582.8923 | 21.8841 | 3.2481e-05 | 0.62513 | 1.5065 | 0.22981 | 1.4094 | 1.5932 | 0.119 | 1.2928 | 1.9116e-10 | 0.086433
14.7561 | 0.94039 | 15.4132 | 14.1043 | 2.2258 | 0.43443 | 600 | 0 | 0 | 0 | 0 | 0 | 0 | 0 | 0 | 0 | 0 | 0 | 0 | -10131.1957 | -8664.1413 | -1189.3787 | 0 | 0 | 1237.5506 | 0 | 17400 | 2912.3707 | 0 | 0 | -1237.5506 | -14487.6293 | 1280.2438 | 635.5518 | 21.8841 | 3.2481e-05 | 0.62427 | 1.5055 | 0.23014 | 1.4125 | 1.5966 | 0.11917 | 1.2928 | 1.9121e-10 | 0.089099
15.7561 | 0.96939 | 15.289 | 14.0757 | 2.4128 | 0.47141 | 600 | 0 | 0 | 0 | 0 | 0 | 0 | 0 | 0 | 0 | 0 | 0 | 0 | -10131.1957 | -8664.1413 | -1189.3787 | 0 | 0 | 1342.9471 | 0 | 17400 | 3159.107 | 0 | 0 | -1342.9471 | -14240.893 | 1389.8079 | 689.8357 | 21.8841 | 3.2481e-05 | 0.62341 | 1.5044 | 0.23048 | 1.4158 | 1.6001 | 0.11933 | 1.2929 | 1.9126e-10 | 0.091847
16.7561 | 0.99927 | 15.1612 | 14.0462 | 2.6049 | 0.50952 | 600 | 0 | 0 | 0 | 0 | 0 | 0 | 0 | 0 | 0 | 0 | 0 | 0 | -10131.1957 | -8664.1413 | -1189.3787 | 0 | 0 | 1451.6275 | 0 | 17400 | 3413.1134 | 0 | 0 | -1451.6275 | -13986.8866 | 1502.7762 | 745.7929 | 21.8841 | 3.2481e-05 | 0.62254 | 1.5033 | 0.23084 | 1.4192 | 1.6038 | 0.1195 | 1.293 | 1.913e-10 | 0.094677
17.7561 | 1.03 | 15.0298 | 14.0159 | 2.8024 | 0.54878 | 600 | 0 | 0 | 0 | 0 | 0 | 0 | 0 | 0 | 0 | 0 | 0 | 0 | -10131.1957 | -8664.1413 | -1189.3787 | 0 | 0 | 1563.693 | 0 | 17400 | 3674.5866 | 0 | 0 | -1563.693 | -13725.4134 | 1619.2509 | 803.474 | 21.8841 | 3.2481e-05 | 0.62166 | 1.5021 | 0.2312 | 1.4227 | 1.6076 | 0.11967 | 1.2931 | 1.9134e-10 | 0.097593
18.7561 | 1.0617 | 14.8946 | 13.9846 | 3.0054 | 0.58924 | 600 | 0 | 0 | 0 | 0 | 0 | 0 | 0 | 0 | 0 | 0 | 0 | 0 | -10131.1957 | -8664.1413 | -1189.3787 | 0 | 0 | 1679.2479 | 0 | 17400 | 3943.7266 | 0 | 0 | -1679.2479 | -13456.2734 | 1739.337 | 862.9305 | 21.8841 | 3.2481e-05 | 0.62079 | 1.5009 | 0.23159 | 1.4264 | 1.6116 | 0.11984 | 1.2933 | 1.9138e-10 | 0.1006
19.7561 | 1.0944 | 14.7555 | 13.9523 | 3.214 | 0.63092 | 600 | 0 | 0 | 0 | 0 | 0 | 0 | 0 | 0 | 0 | 0 | 0 | 0 | -10131.1957 | -8664.1413 | -1189.3787 | 0 | 0 | 1798.3994 | 0 | 17400 | 4220.7371 | 0 | 0 | -1798.3994 | -13179.2629 | 1863.1418 | 924.2158 | 21.8841 | 3.2481e-05 | 0.6199 | 1.4997 | 0.23199 | 1.4302 | 1.6157 | 0.12001 | 1.2935 | 1.9142e-10 | 0.10369
20.7561 | 1.128 | 14.6126 | 13.9192 | 3.4283 | 0.67386 | 600 | 0 | 0 | 0 | 0 | 0 | 0 | 0 | 0 | 0 | 0 | 0 | 0 | -10131.1957 | -8664.1413 | -1189.3787 | 0 | 0 | 1921.2575 | 0 | 17400 | 4505.8248 | 0 | 0 | -1921.2575 | -12894.1752 | 1990.7752 | 987.3843 | 21.8841 | 3.2481e-05 | 0.61902 | 1.4985 | 0.2324 | 1.4342 | 1.62 | 0.12018 | 1.2938 | 1.9146e-10 | 0.10687
21.7561 | 1.1626 | 14.4656 | 13.885 | 3.6485 | 0.7181 | 600 | 0 | 0 | 0 | 0 | 0 | 0 | 0 | 0 | 0 | 0 | 0 | 0 | -10131.1957 | -8664.1413 | -1189.3787 | 0 | 0 | 2047.9356 | 0 | 17400 | 4799.1997 | 0 | 0 | -2047.9356 | -12600.8003 | 2122.3499 | 1052.4919 | 21.8841 | 3.2481e-05 | 0.61813 | 1.4972 | 0.23284 | 1.4384 | 1.6245 | 0.12035 | 1.2941 | 1.9149e-10 | 0.11015
22.7561 | 1.1982 | 14.3145 | 13.8497 | 3.8746 | 0.76368 | 600 | 0 | 0 | 0 | 0 | 0 | 0 | 0 | 0 | 0 | 0 | 0 | 0 | -10131.1957 | -8664.1413 | -1189.3787 | 0 | 0 | 2178.5501 | 0 | 17400 | 5101.0747 | 0 | 0 | -2178.5501 | -12298.9253 | 2257.9809 | 1119.5959 | 21.8841 | 3.2481e-05 | 0.61724 | 1.4959 | 0.23329 | 1.4428 | 1.6292 | 0.12052 | 1.2944 | 1.9152e-10 | 0.11353
23.7561 | 1.2349 | 14.1592 | 13.8135 | 4.1068 | 0.81063 | 600 | 0 | 0 | 0 | 0 | 0 | 0 | 0 | 0 | 0 | 0 | 0 | 0 | -10131.1957 | -8664.1413 | -1189.3787 | 0 | 0 | 2313.2204 | 0 | 17400 | 5411.6653 | 0 | 0 | -2313.2204 | -11988.3347 | 2397.786 | 1188.755 | 21.8841 | 3.2481e-05 | 0.61635 | 1.4945 | 0.23376 | 1.4474 | 1.6341 | 0.1207 | 1.2948 | 1.9154e-10 | 0.117
24.7561 | 1.2726 | 13.9996 | 13.7761 | 4.3452 | 0.859 | 600 | 0 | 0 | 0 | 0 | 0 | 0 | 0 | 0 | 0 | 0 | 0 | 0 | -10131.1957 | -8664.1413 | -1189.3787 | 0 | 0 | 2452.0694 | 0 | 17400 | 5731.1894 | 0 | 0 | -2452.0694 | -11668.8106 | 2541.8851 | 1260.0295 | 21.8841 | 3.2481e-05 | 0.61545 | 1.4931 | 0.23425 | 1.4521 | 1.6392 | 0.12087 | 1.2953 | 1.9157e-10 | 0.12058
25.7561 | 1.3115 | 13.8356 | 13.7377 | 4.59 | 0.90883 | 600 | 0 | 0 | 0 | 0 | 0 | 0 | 0 | 0 | 0 | 0 | 0 | 0 | -10131.1957 | -8664.1413 | -1189.3787 | 0 | 0 | 2595.2228 | 0 | 17400 | 6059.867 | 0 | 0 | -2595.2228 | -11340.133 | 2690.4011 | 1333.4809 | 21.8841 | 3.2481e-05 | 0.61456 | 1.4917 | 0.23477 | 1.4572 | 1.6446 | 0.12105 | 1.2958 | 1.9158e-10 | 0.12426
26.7561 | 1.3514 | 13.6671 | 13.6981 | 4.8412 | 0.96016 | 600 | 0 | 0 | 0 | 0 | 0 | 0 | 0 | 0 | 0 | 0 | 0 | 0 | -10131.1957 | -8664.1413 | -1189.3787 | 0 | 0 | 2742.8101 | 0 | 17400 | 6397.9195 | 0 | 0 | -2742.8101 | -11002.0805 | 2843.4589 | 1409.1721 | 21.8841 | 3.2481e-05 | 0.61367 | 1.4902 | 0.2353 | 1.4624 | 1.6502 | 0.12123 | 1.2964 | 1.916e-10 | 0.12805
27.7561 | 1.3926 | 13.494 | 13.6573 | 5.099 | 1.013 | 600 | 0 | 0 | 0 | 0 | 0 | 0 | 0 | 0 | 0 | 0 | 0 | 0 | -10131.1957 | -8664.1413 | -1189.3787 | 0 | 0 | 2894.9637 | 0 | 17400 | 6745.57 | 0 | 0 | -2894.9637 | -10654.43 | 3001.1859 | 1487.1676 | 21.8841 | 3.2481e-05 | 0.61277 | 1.4887 | 0.23587 | 1.4679 | 1.6561 | 0.1214 | 1.2971 | 1.9161e-10 | 0.13194
28.7561 | 1.4348 | 13.3163 | 13.6153 | 5.3634 | 1.0675 | 600 | 0 | 0 | 0 | 0 | 0 | 0 | 0 | 0 | 0 | 0 | 0 | 0 | -10131.1957 | -8664.1413 | -1189.3787 | 0 | 0 | 3051.8195 | 0 | 17400 | 7103.0419 | 0 | 0 | -3051.8195 | -10296.9581 | 3163.7118 | 1567.5332 | 21.8841 | 3.2481e-05 | 0.61188 | 1.4871 | 0.23645 | 1.4737 | 1.6623 | 0.12158 | 1.2978 | 1.9161e-10 | 0.13595
29.7561 | 1.4783 | 13.1338 | 13.5721 | 5.6347 | 1.1236 | 600 | 0 | 0 | 0 | 0 | 0 | 0 | 0 | 0 | 0 | 0 | 0 | 0 | -10131.1957 | -8664.1413 | -1189.3787 | 0 | 0 | 3213.5166 | 0 | 17400 | 7470.5589 | 0 | 0 | -3213.5166 | -9929.4411 | 3331.1683 | 1650.336 | 21.8841 | 3.2481e-05 | 0.61099 | 1.4854 | 0.23707 | 1.4797 | 1.6688 | 0.12176 | 1.2986 | 1.9161e-10 | 0.14006
30.7561 | 1.523 | 12.9465 | 13.5276 | 5.9128 | 1.1813 | 600 | 0 | 0 | 0 | 0 | 0 | 0 | 0 | 0 | 0 | 0 | 0 | 0 | -10131.1957 | -8664.1413 | -1189.3787 | 0 | 0 | 3380.1977 | 0 | 17400 | 7848.3445 | 0 | 0 | -3380.1977 | -9551.6555 | 3503.6894 | 1735.6445 | 21.8841 | 3.2481e-05 | 0.61009 | 1.4837 | 0.23772 | 1.4861 | 1.6756 | 0.12194 | 1.2995 | 1.9161e-10 | 0.1443
31.7561 | 1.5689 | 12.7542 | 13.4819 | 6.1978 | 1.2408 | 600 | 0 | 0 | 0 | 0 | 0 | 0 | 0 | 0 | 0 | 0 | 0 | 0 | -10131.1957 | -8664.1413 | -1189.3787 | 0 | 0 | 3552.0085 | 0 | 17400 | 8236.6207 | 0 | 0 | -3552.0085 | -9163.3793 | 3681.4109 | 1823.5287 | 21.8841 | 3.2481e-05 | 0.6092 | 1.482 | 0.2384 | 1.4928 | 1.6827 | 0.12211 | 1.3005 | 1.9159e-10 | 0.14865
32.7561 | 1.6161 | 12.557 | 13.4348 | 6.4899 | 1.3021 | 600 | 0 | 0 | 0 | 0 | 0 | 0 | 0 | 0 | 0 | 0 | 0 | 0 | -10131.1957 | -8664.1413 | -1189.3787 | 0 | 0 | 3729.0983 | 0 | 17400 | 8635.6079 | 0 | 0 | -3729.0983 | -8764.3921 | 3864.4704 | 1914.0595 | 21.8841 | 3.2481e-05 | 0.60831 | 1.4801 | 0.23912 | 1.4999 | 1.6903 | 0.12229 | 1.3015 | 1.9158e-10 | 0.15312
33.7561 | 1.6646 | 12.3547 | 13.3863 | 6.7892 | 1.3652 | 600 | 0 | 0 | 0 | 0 | 0 | 0 | 0 | 0 | 0 | 0 | 0 | 0 | -10131.1957 | -8664.1413 | -1189.3787 | 0 | 0 | 3911.6196 | 0 | 17400 | 9045.5234 | 0 | 0 | -3911.6196 | -8354.4766 | 4053.0071 | 2007.3095 | 21.8841 | 3.2481e-05 | 0.60742 | 1.4782 | 0.23987 | 1.5074 | 1.6982 | 0.12247 | 1.3027 | 1.9155e-10 | 0.15771
34.7561 | 1.7143 | 12.1473 | 13.3365 | 7.0956 | 1.4301 | 600 | 0 | 0 | 0 | 0 | 0 | 0 | 0 | 0 | 0 | 0 | 0 | 0 | -10131.1957 | -8664.1413 | -1189.3787 | 0 | 0 | 4099.7283 | 0 | 17400 | 9466.581 | 0 | 0 | -4099.7283 | -7933.419 | 4247.1617 | 2103.3521 | 21.8841 | 3.2481e-05 | 0.60652 | 1.4762 | 0.24066 | 1.5152 | 1.7066 | 0.12265 | 1.304 | 1.9152e-10 | 0.16243
35.7561 | 1.7654 | 11.9346 | 13.2852 | 7.4093 | 1.497 | 600 | 0 | 0 | 0 | 0 | 0 | 0 | 0 | 0 | 0 | 0 | 0 | 0 | -10131.1957 | -8664.1413 | -1189.3787 | 0 | 0 | 4293.5834 | 0 | 17400 | 9898.9893 | 0 | 0 | -4293.5834 | -7501.0107 | 4447.0763 | 2202.2619 | 21.8841 | 3.2481e-05 | 0.60563 | 1.4741 | 0.2415 | 1.5236 | 1.7154 | 0.12284 | 1.3054 | 1.9148e-10 | 0.16727
36.7561 | 1.8179 | 11.7167 | 13.2325 | 7.7302 | 1.5659 | 600 | 0 | 0 | 0 | 0 | 0 | 0 | 0 | 0 | 0 | 0 | 0 | 0 | -10131.1957 | -8664.1413 | -1189.3787 | 0 | 0 | 4493.3473 | 0 | 17400 | 10342.951 | 0 | 0 | -4493.3473 | -7057.049 | 4652.8936 | 2304.1147 | 21.8841 | 3.2481e-05 | 0.60473 | 1.472 | 0.24239 | 1.5324 | 1.7248 | 0.12302 | 1.3069 | 1.9144e-10 | 0.17224
37.7561 | 1.8717 | 11.4936 | 13.1783 | 8.0585 | 1.6367 | 600 | 0 | 0 | 0 | 0 | 0 | 0 | 0 | 0 | 0 | 0 | 0 | 0 | -10131.1957 | -8664.1413 | -1189.3787 | 0 | 0 | 4699.1852 | 0 | 17400 | 10798.6614 | 0 | 0 | -4699.1852 | -6601.3386 | 4864.7576 | 2408.9871 | 21.8841 | 3.2481e-05 | 0.60382 | 1.4697 | 0.24332 | 1.5417 | 1.7347 | 0.1232 | 1.3085 | 1.9138e-10 | 0.17734
38.7561 | 1.9268 | 11.265 | 13.1226 | 8.3941 | 1.7097 | 600 | 0 | 0 | 0 | 0 | 0 | 0 | 0 | 0 | 0 | 0 | 0 | 0 | -10131.1957 | -8664.1413 | -1189.3787 | 0 | 0 | 4911.2658 | 0 | 17400 | 11266.3065 | 0 | 0 | -4911.2658 | -6133.6935 | 5082.8123 | 2516.9566 | 21.8841 | 3.2481e-05 | 0.60291 | 1.4673 | 0.24432 | 1.5516 | 1.7452 | 0.12339 | 1.3103 | 1.9132e-10 | 0.18256
39.7561 | 1.9834 | 11.0311 | 13.0653 | 8.737 | 1.7848 | 600 | 0 | 0 | 0 | 0 | 0 | 0 | 0 | 0 | 0 | 0 | 0 | 0 | -10131.1957 | -8664.1413 | -1189.3787 | 0 | 0 | 5129.7603 | 0 | 17400 | 11746.0622 | 0 | 0 | -5129.7603 | -5653.9378 | 5307.2023 | 2628.1015 | 21.8841 | 3.2481e-05 | 0.60198 | 1.4648 | 0.24537 | 1.5621 | 1.7563 | 0.12358 | 1.3122 | 1.9125e-10 | 0.18792
40.7561 | 2.0413 | 10.7918 | 13.0065 | 9.0872 | 1.8621 | 600 | 0 | 0 | 0 | 0 | 0 | 0 | 0 | 0 | 0 | 0 | 0 | 0 | -10131.1957 | -8664.1413 | -1189.3787 | 0 | 0 | 5354.8432 | 0 | 17400 | 12238.0916 | 0 | 0 | -5354.8432 | -5161.9084 | 5538.072 | 2742.5005 | 21.8841 | 3.2481e-05 | 0.60105 | 1.4621 | 0.24649 | 1.5733 | 1.7682 | 0.12377 | 1.3142 | 1.9117e-10 | 0.19341
41.7561 | 2.1007 | 10.5472 | 12.946 | 9.4446 | 1.9416 | 600 | 0 | 0 | 0 | 0 | 0 | 0 | 0 | 0 | 0 | 0 | 0 | 0 | -10131.1957 | -8664.1413 | -1189.3787 | 0 | 0 | 5586.6913 | 0 | 17400 | 12742.5436 | 0 | 0 | -5586.6913 | -4657.4564 | 5775.565 | 2860.233 | 21.8841 | 3.2481e-05 | 0.60009 | 1.4594 | 0.24768 | 1.5852 | 1.7808 | 0.12397 | 1.3164 | 1.9108e-10 | 0.19903
42.7561 | 2.1614 | 10.2971 | 12.8839 | 9.8091 | 2.0234 | 600 | 0 | 0 | 0 | 0 | 0 | 0 | 0 | 0 | 0 | 0 | 0 | 0 | -10131.1957 | -8664.1413 | -1189.3787 | 0 | 0 | 5825.4842 | 0 | 17400 | 13259.5504 | 0 | 0 | -5825.4842 | -4140.4496 | 6019.8246 | 2981.3786 | 21.8841 | 3.2481e-05 | 0.59912 | 1.4564 | 0.24895 | 1.5979 | 1.7942 | 0.12417 | 1.3188 | 1.9098e-10 | 0.20479
43.7561 | 2.2236 | 10.0417 | 12.8202 | 10.1807 | 2.1076 | 600 | 0 | 0 | 0 | 0 | 0 | 0 | 0 | 0 | 0 | 0 | 0 | 0 | -10131.1957 | -8664.1413 | -1189.3787 | 0 | 0 | 6071.404 | 0 | 17400 | 13789.2254 | 0 | 0 | -6071.404 | -3610.7746 | 6270.9924 | 3106.0172 | 21.8841 | 3.2481e-05 | 0.59811 | 1.4533 | 0.2503 | 1.6114 | 1.8086 | 0.12438 | 1.3214 | 1.9088e-10 | 0.21067
44.7561 | 2.2871 | 9.781 | 12.7547 | 10.5592 | 2.1941 | 600 | 0 | 0 | 0 | 0 | 0 | 0 | 0 | 0 | 0 | 0 | 0 | 0 | -10131.1957 | -8664.1413 | -1189.3787 | 0 | 0 | 6324.6349 | 0 | 17400 | 14331.6601 | 0 | 0 | -6324.6349 | -3068.3399 | 6529.2086 | 3234.2284 | 21.8841 | 3.2481e-05 | 0.59707 | 1.4499 | 0.25175 | 1.6259 | 1.8239 | 0.1246 | 1.3241 | 1.9076e-10 | 0.2167
45.7561 | 2.352 | 9.515 | 12.6876 | 10.9444 | 2.2832 | 600 | 0 | 0 | 0 | 0 | 0 | 0 | 0 | 0 | 0 | 0 | 0 | 0 | -10131.1957 | -8664.1413 | -1189.3787 | 0 | 0 | 6585.3629 | 0 | 17400 | 14886.922 | 0 | 0 | -6585.3629 | -2513.078 | 6794.6111 | 3366.0918 | 21.8841 | 3.2481e-05 | 0.59599 | 1.4464 | 0.2533 | 1.6415 | 1.8404 | 0.12482 | 1.327 | 1.9064e-10 | 0.22285
46.7561 | 2.4184 | 9.2438 | 12.6187 | 11.3361 | 2.3747 | 600 | 0 | 0 | 0 | 0 | 0 | 0 | 0 | 0 | 0 | 0 | 0 | 0 | -10131.1957 | -8664.1413 | -1189.3787 | 0 | 0 | 6853.7762 | 0 | 17400 | 15455.0507 | 0 | 0 | -6853.7762 | -1944.9493 | 7067.3352 | 3501.6862 | 21.8841 | 3.2481e-05 | 0.59486 | 1.4426 | 0.25496 | 1.6582 | 1.8581 | 0.12506 | 1.3301 | 1.905e-10 | 0.22913
47.7561 | 2.4861 | 8.9676 | 12.548 | 11.7339 | 2.4688 | 600 | 0 | 0 | 0 | 0 | 0 | 0 | 0 | 0 | 0 | 0 | 0 | 0 | -10131.1957 | -8664.1413 | -1189.3787 | 0 | 0 | 7130.0641 | 0 | 17400 | 16036.0552 | 0 | 0 | -7130.0641 | -1363.9448 | 7347.513 | 3641.0899 | 21.8841 | 3.2481e-05 | 0.59367 | 1.4385 | 0.25675 | 1.6762 | 1.8771 | 0.12531 | 1.3335 | 1.9035e-10 | 0.23555
48.7561 | 2.5551 | 8.6865 | 12.4756 | 12.1377 | 2.5655 | 600 | 0 | 0 | 0 | 0 | 0 | 0 | 0 | 0 | 0 | 0 | 0 | 0 | -10131.1957 | -8664.1413 | -1189.3787 | 0 | 0 | 7414.4174 | 0 | 17400 | 16629.9102 | 0 | 0 | -7414.4174 | -770.0898 | 7635.273 | 3784.3802 | 21.8841 | 3.2481e-05 | 0.59241 | 1.4341 | 0.25868 | 1.6955 | 1.8976 | 0.12558 | 1.337 | 1.902e-10 | 0.24209
49.7561 | 2.6255 | 8.4007 | 12.4013 | 12.547 | 2.6649 | 600 | 0 | 0 | 0 | 0 | 0 | 0 | 0 | 0 | 0 | 0 | 0 | 0 | -10131.1957 | -8664.1413 | -1189.3787 | 0 | 0 | 7707.0276 | 0 | 17400 | 17236.5519 | 0 | 0 | -7707.0276 | -163.4481 | 7930.7393 | 3931.6328 | 21.8841 | 3.2481e-05 | 0.59106 | 1.4294 | 0.26076 | 1.7164 | 1.9197 | 0.12586 | 1.3408 | 1.9003e-10 | 0.24875
50.7561 | 2.6971 | 8.1102 | 12.3253 | 12.9614 | 2.7671 | 600 | 0 | 0 | 0 | 0 | 0 | 0 | 0 | 0 | 0 | 0 | 0 | 0 | -10131.1957 | -8664.1413 | -1189.3787 | 0 | 0 | 8008.0869 | 0 | 17400 | 17855.8746 | 0 | 0 | -8008.0869 | 455.8746 | 8234.0307 | 4082.922 | 21.8841 | 3.2481e-05 | 0.58962 | 1.4242 | 0.26301 | 1.7391 | 1.9436 | 0.12617 | 1.3449 | 1.8985e-10 | 0.25554
51.67 | 2.7637 | 7.841 | 12.2542 | 13.3441 | 2.8628 | 600 | 0 | 0 | 0 | 0 | 0 | 0 | 0 | 0 | 0 | 0 | 0 | 0 | -10131.1957 | -8664.1413 | -1189.3787 | 0 | 0 | 8290.7825 | 0 | 17400 | 18432.8419 | 0 | 0 | -8290.7825 | 1032.8419 | 8518.1512 | 4224.7792 | 21.8841 | 3.2481e-05 | 0.58819 | 1.4192 | 0.26524 | 1.7615 | 1.9673 | 0.12648 | 1.3488 | 1.8968e-10 | 0.26186
51.6724 | 2.7634 | 7.8431 | 12.2763 | 13.3428 | 2.8626 | 600.1021 | 0.072503 | 0 | 0.072503 | 0 | 0.10213 | 0 | 0 | 0 | 0 | 0 | 0 | 0 | -10133.6353 | -8678.7883 | -1208.6605 | 0 | 0 | 8291.519 | 0 | 17402.9618 | 18434.3373 | 0 | 0 | -8291.519 | 1031.3755 | 8518.8895 | 4225.148 | 21.8804 | 3.2486e-05 | 0.58831 | 1.4193 | 0.26521 | 1.7612 | 1.967 | 0.12645 | 1.3488 | 1.8967e-10 | 0.26182
51.6747 | 2.7631 | 7.8451 | 12.2984 | 13.3415 | 2.8624 | 600.2043 | 0.072491 | 0 | 0.072491 | 0 | 0.20426 | 0 | 0 | 0 | 0 | 0 | 0 | 0 | -10136.0748 | -8693.4352 | -1227.9424 | 0 | 0 | 8292.2555 | 0 | 17405.9237 | 18435.8329 | 0 | 0 | -8292.2555 | 1029.9092 | 8519.6279 | 4225.5168 | 21.8767 | 3.2492e-05 | 0.58842 | 1.4194 | 0.26519 | 1.761 | 1.9668 | 0.12643 | 1.3489 | 1.8966e-10 | 0.26179
51.7216 | 2.7572 | 7.8855 | 12.7385 | 13.3161 | 2.8576 | 602.2423 | 0.072245 | 0 | 0.072245 | 0 | 2.2423 | 0 | 0 | 0 | 0 | 0 | 0 | 0 | -10184.7563 | -8985.7183 | -1612.7164 | 0 | 0 | 8306.9609 | 0 | 17465.0277 | 18465.7167 | 0 | 0 | -8306.9609 | 1000.6889 | 8534.363 | 4232.8818 | 21.8026 | 3.2602e-05 | 0.59063 | 1.4214 | 0.26478 | 1.7576 | 1.9629 | 0.12595 | 1.3503 | 1.8946e-10 | 0.26123
51.7684 | 2.7513 | 7.9256 | 13.1755 | 13.2909 | 2.8529 | 604.2804 | 0.072002 | 0 | 0.072002 | 0 | 4.2804 | 0 | 0 | 0 | 0 | 0 | 0 | 0 | -10233.4379 | -9278.0015 | -1997.4904 | 0 | 0 | 8321.681 | 0 | 17524.1318 | 18495.6751 | 0 | 0 | -8321.681 | 971.5433 | 8549.1005 | 4240.2558 | 21.7291 | 3.2712e-05 | 0.59289 | 1.4234 | 0.26436 | 1.7542 | 1.959 | 0.12547 | 1.3518 | 1.8925e-10 | 0.26068
51.8152 | 2.7454 | 7.9654 | 13.6096 | 13.2659 | 2.8483 | 606.3185 | 0.07176 | 0 | 0.07176 | 0 | 6.3185 | 0 | 0 | 0 | 0 | 0 | 0 | 0 | -10282.1194 | -9570.2846 | -2382.2645 | 0 | 0 | 8336.4158 | 0 | 17583.2359 | 18525.7085 | 0 | 0 | -8336.4158 | 942.4726 | 8563.8401 | 4247.6391 | 21.6561 | 3.2823e-05 | 0.59518 | 1.4254 | 0.26395 | 1.7508 | 1.9551 | 0.12499 | 1.3533 | 1.8904e-10 | 0.26012
51.9564 | 2.728 | 8.0835 | 14.9001 | 13.1923 | 2.8346 | 612.459 | 0.07104 | 0 | 0.07104 | 0 | 12.459 | 0 | 0 | 0 | 0 | 0 | 0 | 0 | -10428.792 | -10450.9041 | -3541.5498 | 0 | 0 | 8380.8988 | 0 | 17761.3105 | 18616.6505 | 0 | 0 | -8380.8988 | 855.34 | 8608.2579 | 4269.9391 | 21.4389 | 3.3155e-05 | 0.60225 | 1.4315 | 0.26274 | 1.7406 | 1.9435 | 0.12352 | 1.3579 | 1.884e-10 | 0.25847
52.0975 | 2.7109 | 8.1989 | 16.1649 | 13.1209 | 2.8212 | 618.5995 | 0.070335 | 0 | 0.070335 | 0 | 18.5995 | 0 | 0 | 0 | 0 | 0 | 0 | 0 | -10575.4645 | -11331.5237 | -4700.8351 | 0 | 0 | 8425.5145 | 0 | 17939.3851 | 18708.2765 | 0 | 0 | -8425.5145 | 768.8913 | 8652.6852 | 4292.3218 | 21.2261 | 3.3487e-05 | 0.60953 | 1.4376 | 0.26155 | 1.7306 | 1.9321 | 0.12205 | 1.3627 | 1.8773e-10 | 0.25685
52.2386 | 2.6941 | 8.3116 | 17.4047 | 13.0516 | 2.8083 | 624.74 | 0.069644 | 0 | 0.069644 | 0 | 24.74 | 0 | 0 | 0 | 0 | 0 | 0 | 0 | -10722.1371 | -12212.1432 | -5860.1204 | 0 | 0 | 8470.2624 | 0 | 18117.4598 | 18800.5868 | 0 | 0 | -8470.2624 | 683.127 | 8697.117 | 4314.7869 | 21.0175 | 3.382e-05 | 0.61698 | 1.4437 | 0.2604 | 1.7209 | 1.9209 | 0.12058 | 1.3676 | 1.8705e-10 | 0.25526
52.3798 | 2.6776 | 8.4218 | 18.6204 | 12.9845 | 2.7957 | 630.8805 | 0.068966 | 0 | 0.068966 | 0 | 30.8805 | 0 | 0 | 0 | 0 | 0 | 0 | 0 | -10868.8096 | -13092.7628 | -7019.4058 | 0 | 0 | 8515.1421 | 0 | 18295.5344 | 18893.5807 | 0 | 0 | -8515.1421 | 598.0463 | 8741.5495 | 4337.3341 | 20.8129 | 3.4152e-05 | 0.62454 | 1.4497 | 0.25929 | 1.7114 | 1.91 | 0.11911 | 1.3726 | 1.8637e-10 | 0.25369
52.601 | 2.6523 | 8.5896 | 20.4795 | 12.8833 | 2.7766 | 640.508 | 0.067929 | 0 | 0.067929 | 0 | 40.508 | 0 | 0 | 0 | 0 | 0 | 0 | 0 | -11098.7733 | -14473.4605 | -8837.0154 | 0 | 0 | 8585.7721 | 0 | 18574.7324 | 19040.7536 | 0 | 0 | -8585.7721 | 466.0212 | 8811.2085 | 4372.8497 | 20.5001 | 3.4673e-05 | 0.63661 | 1.459 | 0.2576 | 1.6969 | 1.8934 | 0.11686 | 1.3805 | 1.853e-10 | 0.25129
52.8223 | 2.6276 | 8.7517 | 22.2834 | 12.7869 | 2.7584 | 650.1355 | 0.066923 | 0 | 0.066923 | 0 | 50.1355 | 0 | 0 | 0 | 0 | 0 | 0 | 0 | -11328.7369 | -15854.1582 | -10654.6251 | 0 | 0 | 8656.7241 | 0 | 18853.9304 | 19189.5911 | 0 | 0 | -8656.7241 | 335.6607 | 8880.8546 | 4408.565 | 20.1965 | 3.5195e-05 | 0.64886 | 1.468 | 0.256 | 1.6831 | 1.8775 | 0.11465 | 1.3884 | 1.8422e-10 | 0.24896
53.0436 | 2.6036 | 8.9082 | 24.0345 | 12.695 | 2.7411 | 659.763 | 0.065947 | 0 | 0.065947 | 0 | 59.763 | 0 | 0 | 0 | 0 | 0 | 0 | 0 | -11558.7005 | -17234.8559 | -12472.2348 | 0 | 0 | 8727.9967 | 0 | 19133.1284 | 19340.0805 | 0 | 0 | -8727.9967 | 206.952 | 8950.4824 | 4444.4789 | 19.9018 | 3.5716e-05 | 0.66125 | 1.4768 | 0.25447 | 1.6698 | 1.8622 | 0.1125 | 1.3962 | 1.8316e-10 | 0.24668
53.2649 | 2.5801 | 9.0594 | 25.7351 | 12.6076 | 2.7245 | 669.3906 | 0.064998 | 0 | 0.064998 | 0 | 69.3906 | 0 | 0 | 0 | 0 | 0 | 0 | 0 | -11788.6641 | -18615.5536 | -14289.8445 | 0 | 0 | 8799.5886 | 0 | 19412.3264 | 19492.2075 | 0 | 0 | -8799.5886 | 79.8811 | 9020.0881 | 4480.5901 | 19.6156 | 3.6237e-05 | 0.67376 | 1.4854 | 0.25302 | 1.6571 | 1.8475 | 0.11041 | 1.404 | 1.821e-10 | 0.24446
53.4861 | 2.5573 | 9.2055 | 27.3875 | 12.5242 | 2.7086 | 679.0181 | 0.064077 | 0 | 0.064077 | 0 | 79.0181 | 0 | 0 | 0 | 0 | 0 | 0 | 0 | -12018.6278 | -19996.2514 | -16107.4541 | 0 | 0 | 8871.4985 | 0 | 19691.5245 | 19645.9574 | 0 | 0 | -8871.4985 | -45.567 | 9089.6691 | 4516.8972 | 19.3374 | 3.6758e-05 | 0.68637 | 1.4936 | 0.25164 | 1.6449 | 1.8334 | 0.10839 | 1.4118 | 1.8106e-10 | 0.24229
53.8578 | 2.5201 | 9.4402 | 30.0593 | 12.3931 | 2.6835 | 695.1875 | 0.062586 | 0 | 0.062586 | 0 | 95.1875 | 0 | 0 | 0 | 0 | 0 | 0 | 0 | -12404.8519 | -22315.1345 | -19160.1313 | 0 | 0 | 8992.9825 | 0 | 20160.4378 | 19907.7867 | 0 | 0 | -8992.9825 | -252.6511 | 9206.4698 | 4578.3121 | 18.8877 | 3.7634e-05 | 0.70773 | 1.507 | 0.24945 | 1.6254 | 1.811 | 0.10511 | 1.4245 | 1.7934e-10 | 0.23877
54.2294 | 2.4844 | 9.6623 | 32.6095 | 12.2723 | 2.6603 | 711.3569 | 0.061164 | 0 | 0.061164 | 0 | 111.3569 | 0 | 0 | 0 | 0 | 0 | 0 | 0 | -12791.076 | -24634.0176 | -22212.8084 | 0 | 0 | 9115.3528 | 0 | 20629.3511 | 20174.0797 | 0 | 0 | -9115.3528 | -455.2714 | 9323.1912 | 4640.2699 | 18.4583 | 3.8509e-05 | 0.72929 | 1.5196 | 0.24743 | 1.6071 | 1.7899 | 0.10201 | 1.437 | 1.7766e-10 | 0.23539
54.601 | 2.45 | 9.8726 | 35.046 | 12.161 | 2.6388 | 727.5264 | 0.059804 | 0 | 0.059804 | 0 | 127.5264 | 0 | 0 | 0 | 0 | 0 | 0 | 0 | -13177.3002 | -26952.9007 | -25265.4856 | 0 | 0 | 9238.6022 | 0 | 21098.2644 | 20444.7661 | 0 | 0 | -9238.6022 | -653.4983 | 9439.831 | 4702.7643 | 18.0481 | 3.9384e-05 | 0.75102 | 1.5317 | 0.24555 | 1.59 | 1.7701 | 0.099055 | 1.4491 | 1.7602e-10 | 0.23213
54.9727 | 2.4169 | 10.0719 | 37.3763 | 12.0586 | 2.619 | 743.6958 | 0.058504 | 0 | 0.058504 | 0 | 143.6958 | 0 | 0 | 0 | 0 | 0 | 0 | 0 | -13563.5243 | -29271.7839 | -28318.1627 | 0 | 0 | 9362.7234 | 0 | 21567.1778 | 20719.7777 | 0 | 0 | -9362.7234 | -847.4001 | 9556.3891 | 4765.7893 | 17.6557 | 4.0259e-05 | 0.7729 | 1.5431 | 0.24381 | 1.5739 | 1.7515 | 0.096251 | 1.4608 | 1.7443e-10 | 0.22899
55.3443 | 2.3849 | 10.261 | 39.6072 | 11.9644 | 2.6006 | 759.8652 | 0.057259 | 0 | 0.057259 | 0 | 159.8652 | 0 | 0 | 0 | 0 | 0 | 0 | 0 | -13949.7484 | -31590.667 | -31370.8399 | 0 | 0 | 9487.7092 | 0 | 22036.0911 | 20999.0484 | 0 | 0 | -9487.7092 | -1037.0427 | 9672.8664 | 4829.3386 | 17.28 | 4.1135e-05 | 0.79493 | 1.554 | 0.24218 | 1.5587 | 1.7339 | 0.093584 | 1.4723 | 1.7289e-10 | 0.22596
55.8536 | 2.3429 | 10.5046 | 42.514 | 11.8477 | 2.5777 | 782.0228 | 0.055637 | 0 | 0.055637 | 0 | 182.0228 | 0 | 0 | 0 | 0 | 0 | 0 | 0 | -14479.006 | -34768.3203 | -35554.039 | 0 | 0 | 9660.3713 | 0 | 22678.6608 | 21388.5391 | 0 | 0 | -9660.3713 | -1290.1217 | 9832.3518 | 4917.263 | 16.7904 | 4.2334e-05 | 0.82533 | 1.5681 | 0.24013 | 1.5392 | 1.7114 | 0.090137 | 1.4874 | 1.7084e-10 | 0.22199
56.3628 | 2.3029 | 10.7319 | 45.2602 | 11.744 | 2.5573 | 804.1804 | 0.054104 | 0 | 0.054104 | 0 | 204.1804 | 0 | 0 | 0 | 0 | 0 | 0 | 0 | -15008.2635 | -37945.9737 | -39737.2382 | 0 | 0 | 9834.6228 | 0 | 23321.2305 | 21785.7522 | 0 | 0 | -9834.6228 | -1535.4782 | 9991.6947 | 5006.1458 | 16.3278 | 4.3534e-05 | 0.85596 | 1.5813 | 0.23826 | 1.521 | 1.6905 | 0.086911 | 1.5018 | 1.6888e-10 | 0.21819
56.8721 | 2.2646 | 10.9441 | 47.8587 | 11.6522 | 2.539 | 826.3379 | 0.052653 | 0 | 0.052653 | 0 | 226.3379 | 0 | 0 | 0 | 0 | 0 | 0 | 0 | -15537.5211 | -41123.6271 | -43920.4373 | 0 | 0 | 10010.4439 | 0 | 23963.8001 | 22190.5389 | 0 | 0 | -10010.4439 | -1773.2613 | 10150.9022 | 5095.9723 | 15.89 | 4.4733e-05 | 0.88683 | 1.5938 | 0.23655 | 1.5041 | 1.6709 | 0.083886 | 1.5157 | 1.6699e-10 | 0.21457
57.3814 | 2.228 | 11.1425 | 50.3211 | 11.5711 | 2.5228 | 848.4955 | 0.051278 | 0 | 0.051278 | 0 | 248.4955 | 0 | 0 | 0 | 0 | 0 | 0 | 0 | -16066.7786 | -44301.2805 | -48103.6364 | 0 | 0 | 10187.815 | 0 | 24606.3698 | 22602.7571 | 0 | 0 | -10187.815 | -2003.6127 | 10309.9818 | 5186.7281 | 15.475 | 4.5933e-05 | 0.91792 | 1.6055 | 0.23497 | 1.4883 | 1.6527 | 0.081045 | 1.5289 | 1.6517e-10 | 0.2111
57.8906 | 2.1929 | 11.3282 | 52.6577 | 11.4999 | 2.5084 | 870.6531 | 0.049973 | 0 | 0.049973 | 0 | 270.6531 | 0 | 0 | 0 | 0 | 0 | 0 | 0 | -16596.0362 | -47478.9339 | -52286.8356 | 0 | 0 | 10366.7164 | 0 | 25248.9395 | 23022.2714 | 0 | 0 | -10366.7164 | -2226.6681 | 10468.9413 | 5278.3993 | 15.0812 | 4.7132e-05 | 0.94922 | 1.6165 | 0.23352 | 1.4734 | 1.6356 | 0.078372 | 1.5417 | 1.6342e-10 | 0.20777
58.3999 | 2.1593 | 11.5023 | 54.8779 | 11.4378 | 2.4958 | 892.8107 | 0.048733 | 0 | 0.048733 | 0 | 292.8107 | 0 | 0 | 0 | 0 | 0 | 0 | 0 | -17125.2937 | -50656.5872 | -56470.0347 | 0 | 0 | 10547.1286 | 0 | 25891.5092 | 23448.9523 | 0 | 0 | -10547.1286 | -2442.5569 | 10627.7886 | 5370.9722 | 14.7069 | 4.8332e-05 | 0.98073 | 1.627 | 0.23218 | 1.4595 | 1.6195 | 0.075854 | 1.5538 | 1.6174e-10 | 0.20459
59.1424 | 2.1126 | 11.7368 | 57.9237 | 11.3617 | 2.4801 | 925.1151 | 0.047031 | 0 | 0.047031 | 0 | 325.1151 | 0 | 0 | 0 | 0 | 0 | 0 | 0 | -17896.92 | -55289.4183 | -62568.8921 | 0 | 0 | 10812.824 | 0 | 26828.3379 | 24083.597 | 0 | 0 | -10812.824 | -2744.7409 | 10859.1951 | 5507.5246 | 14.1933 | 5.008e-05 | 1.027 | 1.6412 | 0.23041 | 1.4405 | 1.5976 | 0.072433 | 1.5707 | 1.594e-10 | 0.20016
59.8848 | 2.0685 | 11.9509 | 60.7632 | 11.3011 | 2.4675 | 957.4195 | 0.045444 | 0 | 0.045444 | 0 | 357.4195 | 0 | 0 | 0 | 0 | 0 | 0 | 0 | -18668.5463 | -59922.2493 | -68667.7495 | 0 | 0 | 11081.632 | 0 | 27765.1666 | 24732.8458 | 0 | 0 | -11081.632 | -3032.3208 | 11090.4041 | 5645.926 | 13.7144 | 5.1829e-05 | 1.0738 | 1.6544 | 0.22882 | 1.4231 | 1.5776 | 0.069281 | 1.5865 | 1.5718e-10 | 0.19598
60.6273 | 2.0267 | 12.1465 | 63.4166 | 11.2543 | 2.4574 | 989.724 | 0.043961 | 0 | 0.043961 | 0 | 389.724 | 0 | 0 | 0 | 0 | 0 | 0 | 0 | -19440.1726 | -64555.0804 | -74766.6069 | 0 | 0 | 11353.4958 | 0 | 28701.9953 | 25396.3515 | 0 | 0 | -11353.4958 | -3305.6438 | 11321.4388 | 5786.1382 | 13.2668 | 5.3578e-05 | 1.1209 | 1.6667 | 0.22739 | 1.4069 | 1.559 | 0.066366 | 1.6014 | 1.5507e-10 | 0.19202
61.3698 | 1.9871 | 12.3256 | 65.9016 | 11.2196 | 2.4498 | 1022.0284 | 0.042571 | 0 | 0.042571 | 0 | 422.0284 | 0 | 0 | 0 | 0 | 0 | 0 | 0 | -20211.7988 | -69187.9114 | -80865.4643 | 0 | 0 | 11628.3605 | 0 | 29638.8239 | 26073.7841 | 0 | 0 | -11628.3605 | -3565.0399 | 11552.3217 | 5928.1247 | 12.8475 | 5.5327e-05 | 1.1685 | 1.6781 | 0.22611 | 1.3919 | 1.5418 | 0.063665 | 1.6155 | 1.5307e-10 | 0.18827
62.1123 | 1.9494 | 12.4898 | 68.2336 | 11.1958 | 2.4442 | 1054.3328 | 0.041267 | 0 | 0.041267 | 0 | 454.3328 | 0 | 0 | 0 | 0 | 0 | 0 | 0 | -20983.4251 | -73820.7425 | -86964.3217 | 0 | 0 | 11906.1725 | 0 | 30575.6526 | 26764.8292 | 0 | 0 | -11906.1725 | -3810.8234 | 11783.0743 | 6071.8502 | 12.4538 | 5.7076e-05 | 1.2164 | 1.6888 | 0.22494 | 1.378 | 1.5259 | 0.061156 | 1.6287 | 1.5117e-10 | 0.1847
62.8547 | 1.9135 | 12.6404 | 70.4263 | 11.1817 | 2.4406 | 1086.6373 | 0.04004 | 0 | 0.04004 | 0 | 486.6373 | 0 | 0 | 0 | 0 | 0 | 0 | 0 | -21755.0514 | -78453.5735 | -93063.1792 | 0 | 0 | 12186.8801 | 0 | 31512.4813 | 27469.1865 | 0 | 0 | -12186.8801 | -4043.2948 | 12013.7172 | 6217.281 | 12.0836 | 5.8824e-05 | 1.2648 | 1.6987 | 0.22388 | 1.365 | 1.511 | 0.058819 | 1.6412 | 1.4936e-10 | 0.1813
63.5972 | 1.8794 | 12.7788 | 72.4918 | 11.1762 | 2.4387 | 1118.9417 | 0.038884 | 0 | 0.038884 | 0 | 518.9417 | 0 | 0 | 0 | 0 | 0 | 0 | 0 | -22526.6776 | -83086.4046 | -99162.0366 | 0 | 0 | 12470.4332 | 0 | 32449.31 | 28186.5687 | 0 | 0 | -12470.4332 | -4262.7413 | 12244.2698 | 6364.3845 | 11.7347 | 6.0573e-05 | 1.3135 | 1.7081 | 0.22292 | 1.3529 | 1.4971 | 0.056638 | 1.653 | 1.4764e-10 | 0.17806
64.5972 | 1.8357 | 12.9478 | 75.0914 | 11.1809 | 2.4385 | 1162.4508 | 0.037429 | 0 | 0.037429 | 0 | 562.4508 | 0 | 0 | 0 | 0 | 0 | 0 | 0 | -23565.9396 | -89326.116 | -107376.2602 | 0 | 0 | 12856.7434 | 0 | 33711.0742 | 29172.8483 | 0 | 0 | -12856.7434 | -4538.2259 | 12554.6806 | 6565.0962 | 11.2955 | 6.2929e-05 | 1.3796 | 1.7198 | 0.22175 | 1.3377 | 1.4798 | 0.053922 | 1.6679 | 1.4544e-10 | 0.17393
65.5972 | 1.7946 | 13.0988 | 77.5024 | 11.1977 | 2.4408 | 1205.9599 | 0.036078 | 0 | 0.036078 | 0 | 605.9599 | 0 | 0 | 0 | 0 | 0 | 0 | 0 | -24605.2016 | -95565.8274 | -115590.4838 | 0 | 0 | 13248.0139 | 0 | 34972.8385 | 30181.6142 | 0 | 0 | -13248.0139 | -4791.2243 | 12865.0045 | 6768.7127 | 10.888 | 6.5284e-05 | 1.4464 | 1.7306 | 0.22072 | 1.3237 | 1.4639 | 0.051432 | 1.6818 | 1.4337e-10 | 0.17003
66.5972 | 1.7558 | 13.234 | 79.7446 | 11.2251 | 2.4452 | 1249.4691 | 0.034822 | 0 | 0.034822 | 0 | 649.4691 | 0 | 0 | 0 | 0 | 0 | 0 | 0 | -25644.4636 | -101805.5388 | -123804.7074 | 0 | 0 | 13644.1359 | 0 | 36234.6027 | 31212.2555 | 0 | 0 | -13644.1359 | -5022.3472 | 13175.282 | 6975.1641 | 10.5088 | 6.7639e-05 | 1.5139 | 1.7406 | 0.2198 | 1.3109 | 1.4492 | 0.049141 | 1.6947 | 1.4143e-10 | 0.16635
67.5972 | 1.719 | 13.3551 | 81.8349 | 11.2616 | 2.4515 | 1292.9782 | 0.03365 | 0 | 0.03365 | 0 | 692.9782 | 0 | 0 | 0 | 0 | 0 | 0 | 0 | -26683.7256 | -108045.2503 | -132018.9311 | 0 | 0 | 14045.0053 | 0 | 37496.367 | 32264.1908 | 0 | 0 | -14045.0053 | -5232.1762 | 13485.551 | 7184.3843 | 10.1552 | 6.9995e-05 | 1.5819 | 1.7499 | 0.21899 | 1.299 | 1.4357 | 0.047027 | 1.7067 | 1.396e-10 | 0.16287
68.5972 | 1.6842 | 13.4636 | 83.7883 | 11.3061 | 2.4594 | 1336.4873 | 0.032555 | 0 | 0.032555 | 0 | 736.4873 | 0 | 0 | 0 | 0 | 0 | 0 | 0 | -27722.9876 | -114284.9617 | -140233.1547 | 0 | 0 | 14450.5225 | 0 | 38758.1312 | 33336.8653 | 0 | 0 | -14450.5225 | -5421.266 | 13795.847 | 7396.3098 | 9.8246 | 7.235e-05 | 1.6505 | 1.7585 | 0.21826 | 1.288 | 1.4232 | 0.045072 | 1.718 | 1.3787e-10 | 0.15957
69.5972 | 1.6511 | 13.5608 | 85.6177 | 11.3575 | 2.4688 | 1379.9964 | 0.031528 | 0 | 0.031528 | 0 | 779.9964 | 0 | 0 | 0 | 0 | 0 | 0 | 0 | -28762.2496 | -120524.6731 | -148447.3783 | 0 | 0 | 14860.592 | 0 | 40019.8955 | 34429.7492 | 0 | 0 | -14860.592 | -5590.1463 | 14106.2035 | 7610.8802 | 9.5149 | 7.4705e-05 | 1.7197 | 1.7666 | 0.2176 | 1.2778 | 1.4116 | 0.043259 | 1.7285 | 1.3623e-10 | 0.15643
70.5972 | 1.6196 | 13.6479 | 87.3345 | 11.4149 | 2.4794 | 1423.5055 | 0.030565 | 0 | 0.030565 | 0 | 823.5055 | 0 | 0 | 0 | 0 | 0 | 0 | 0 | -29801.5116 | -126764.3845 | -156661.6019 | 0 | 0 | 15275.1225 | 0 | 41281.6597 | 35542.3356 | 0 | 0 | -15275.1225 | -5739.3241 | 14416.6517 | 7828.0377 | 9.224 | 7.7061e-05 | 1.7894 | 1.7741 | 0.21702 | 1.2683 | 1.4008 | 0.041573 | 1.7384 | 1.3468e-10 | 0.15345
71.5972 | 1.5896 | 13.7258 | 88.9487 | 11.4776 | 2.4911 | 1467.0146 | 0.029658 | 0 | 0.029658 | 0 | 867.0146 | 0 | 0 | 0 | 0 | 0 | 0 | 0 | -30840.7736 | -133004.096 | -164875.8256 | 0 | 0 | 15694.0263 | 0 | 42543.424 | 36674.1389 | 0 | 0 | -15694.0263 | -5869.2851 | 14727.2214 | 8047.727 | 8.9505 | 7.9416e-05 | 1.8597 | 1.7811 | 0.21649 | 1.2594 | 1.3908 | 0.040002 | 1.7477 | 1.3321e-10 | 0.15061
72.5972 | 1.5609 | 13.7955 | 90.4693 | 11.5449 | 2.5039 | 1510.5237 | 0.028804 | 0 | 0.028804 | 0 | 910.5237 | 0 | 0 | 0 | 0 | 0 | 0 | 0 | -31880.0356 | -139243.8074 | -173090.0492 | 0 | 0 | 16117.2193 | 0 | 43805.1882 | 37824.6934 | 0 | 0 | -16117.2193 | -5980.4949 | 15037.9401 | 8269.895 | 8.6927 | 8.1771e-05 | 1.9306 | 1.7877 | 0.21602 | 1.2511 | 1.3814 | 0.038534 | 1.7564 | 1.3182e-10 | 0.14789
73.5972 | 1.5335 | 13.8577 | 91.904 | 11.6162 | 2.5175 | 1554.0328 | 0.027998 | 0 | 0.027998 | 0 | 954.0328 | 0 | 0 | 0 | 0 | 0 | 0 | 0 | -32919.2976 | -145483.5188 | -181304.2728 | 0 | 0 | 16544.6206 | 0 | 45066.9525 | 38993.5519 | 0 | 0 | -16544.6206 | -6073.4006 | 15348.8342 | 8494.4908 | 8.4493 | 8.4127e-05 | 2.0019 | 1.7939 | 0.2156 | 1.2434 | 1.3727 | 0.037161 | 1.7646 | 1.3049e-10 | 0.1453
74.5972 | 1.5073 | 13.9131 | 93.2599 | 11.691 | 2.5318 | 1597.542 | 0.027235 | 0 | 0.027235 | 0 | 997.542 | 0 | 0 | 0 | 0 | 0 | 0 | 0 | -33958.5596 | -151723.2302 | -189518.4964 | 0 | 0 | 16976.1525 | 0 | 46328.7167 | 40180.2847 | 0 | 0 | -16976.1525 | -6148.432 | 15659.9283 | 8721.4656 | 8.2192 | 8.6482e-05 | 2.0737 | 1.7997 | 0.21522 | 1.2361 | 1.3645 | 0.035874 | 1.7724 | 1.2923e-10 | 0.14281
75.5972 | 1.4822 | 13.9624 | 94.5433 | 11.7688 | 2.5468 | 1641.0511 | 0.026513 | 0 | 0.026513 | 0 | 1041.0511 | 0 | 0 | 0 | 0 | 0 | 0 | 0 | -34997.8216 | -157962.9417 | -197732.7201 | 0 | 0 | 17411.7404 | 0 | 47590.481 | 41384.4787 | 0 | 0 | -17411.7404 | -6206.0023 | 15971.2457 | 8950.7725 | 8.0013 | 8.8837e-05 | 2.1461 | 1.8052 | 0.21487 | 1.2293 | 1.3568 | 0.034664 | 1.7797 | 1.2804e-10 | 0.14044
76.5972 | 1.4581 | 14.0061 | 95.7598 | 11.8492 | 2.5625 | 1684.5602 | 0.025828 | 0 | 0.025828 | 0 | 1084.5602 | 0 | 0 | 0 | 0 | 0 | 0 | 0 | -36037.0836 | -164202.6531 | -205946.9437 | 0 | 0 | 17851.3121 | 0 | 48852.2452 | 42605.736 | 0 | 0 | -17851.3121 | -6246.5092 | 16282.8083 | 9182.3664 | 7.7946 | 9.1193e-05 | 2.2189 | 1.8104 | 0.21456 | 1.223 | 1.3496 | 0.033527 | 1.7866 | 1.2689e-10 | 0.13815
77.5972 | 1.435 | 14.0447 | 96.9145 | 11.9319 | 2.5786 | 1728.0693 | 0.025178 | 0 | 0.025178 | 0 | 1128.0693 | 0 | 0 | 0 | 0 | 0 | 0 | 0 | -37076.3456 | -170442.3645 | -214161.1673 | 0 | 0 | 18294.7984 | 0 | 50114.0095 | 43843.6734 | 0 | 0 | -18294.7984 | -6270.3361 | 16594.6369 | 9416.2037 | 7.5983 | 9.3548e-05 | 2.2922 | 1.8153 | 0.21429 | 1.217 | 1.3429 | 0.032454 | 1.7932 | 1.2581e-10 | 0.13596
78.5972 | 1.4127 | 14.0786 | 98.012 | 12.0165 | 2.5952 | 1771.5784 | 0.02456 | 0 | 0.02456 | 0 | 1171.5784 | 0 | 0 | 0 | 0 | 0 | 0 | 0 | -38115.6076 | -176682.0759 | -222375.3909 | 0 | 0 | 18742.1324 | 0 | 51375.7737 | 45097.9216 | 0 | 0 | -18742.1324 | -6277.8522 | 16906.7511 | 9652.2426 | 7.4117 | 9.5903e-05 | 2.366 | 1.8199 | 0.21404 | 1.2113 | 1.3366 | 0.031442 | 1.7994 | 1.2477e-10 | 0.13385
79.5972 | 1.3913 | 14.1083 | 99.0563 | 12.1028 | 2.6122 | 1815.0875 | 0.023971 | 0 | 0.023971 | 0 | 1215.0875 | 0 | 0 | 0 | 0 | 0 | 0 | 0 | -39154.8696 | -182921.7874 | -230589.6146 | 0 | 0 | 19193.2494 | 0 | 52637.538 | 46368.124 | 0 | 0 | -19193.2494 | -6269.414 | 17219.1694 | 9890.4426 | 7.2341 | 9.8259e-05 | 2.4402 | 1.8243 | 0.21382 | 1.206 | 1.3306 | 0.030486 | 1.8053 | 1.2377e-10 | 0.13182
80.5972 | 1.3707 | 14.1341 | 100.0512 | 12.1905 | 2.6296 | 1858.5966 | 0.02341 | 0 | 0.02341 | 0 | 1258.5966 | 0 | 0 | 0 | 0 | 0 | 0 | 0 | -40194.1316 | -189161.4988 | -238803.8382 | 0 | 0 | 19648.0871 | 0 | 53899.3023 | 47653.937 | 0 | 0 | -19648.0871 | -6245.3653 | 17531.9094 | 10130.765 | 7.0647 | 0.00010061 | 2.5149 | 1.8285 | 0.21362 | 1.2011 | 1.325 | 0.02958 | 1.8109 | 1.2282e-10 | 0.12987
81.5972 | 1.3508 | 14.1562 | 101.0002 | 12.2794 | 2.6472 | 1902.1057 | 0.022874 | 0 | 0.022874 | 0 | 1302.1057 | 0 | 0 | 0 | 0 | 0 | 0 | 0 | -41233.3936 | -195401.2102 | -247018.0618 | 0 | 0 | 20106.5852 | 0 | 55161.0665 | 48955.0281 | 0 | 0 | -20106.5852 | -6206.0384 | 17844.9875 | 10373.1719 | 6.9031 | 0.00010297 | 2.5901 | 1.8325 | 0.21344 | 1.1964 | 1.3197 | 0.028722 | 1.8162 | 1.2192e-10 | 0.12798
82.5972 | 1.3316 | 14.1751 | 101.9062 | 12.3693 | 2.6651 | 1945.6149 | 0.022363 | 0 | 0.022363 | 0 | 1345.6149 | 0 | 0 | 0 | 0 | 0 | 0 | 0 | -42272.6556 | -201640.9216 | -255232.2854 | 0 | 0 | 20568.6854 | 0 | 56422.8308 | 50271.0765 | 0 | 0 | -20568.6854 | -6151.7543 | 18158.4194 | 10617.6271 | 6.7488 | 0.00010532 | 2.6657 | 1.8362 | 0.21328 | 1.1919 | 1.3147 | 0.027908 | 1.8213 | 1.2105e-10 | 0.12617
83.5972 | 1.3131 | 14.1909 | 102.7722 | 12.46 | 2.6833 | 1989.124 | 0.021874 | 0 | 0.021874 | 0 | 1389.124 | 0 | 0 | 0 | 0 | 0 | 0 | 0 | -43311.9176 | -207880.6331 | -263446.5091 | 0 | 0 | 21034.3312 | 0 | 57684.595 | 51601.7718 | 0 | 0 | -21034.3312 | -6082.8232 | 18472.2201 | 10864.0953 | 6.6011 | 0.00010768 | 2.7417 | 1.8398 | 0.21314 | 1.1877 | 1.31 | 0.027134 | 1.8261 | 1.2022e-10 | 0.12441
83.8472 | 1.3085 | 14.1944 | 102.9827 | 12.4828 | 2.6878 | 2000.0001 | 0.021756 | 0 | 0.021756 | 0 | 1400.0006 | 0 | 0 | 0 | 0 | 0 | 0 | 0 | -43571.7172 | -209440.4653 | -265499.9391 | 0 | 0 | 21151.2817 | 0 | 58000.0167 | 51936.6734 | 0 | 0 | -21151.2817 | -6063.3434 | 18550.722 | 10926.0184 | 6.5658 | 0.00010827 | 2.7608 | 1.8406 | 0.21311 | 1.1868 | 1.3089 | 0.02695 | 1.8273 | 1.2002e-10 | 0.12399
83.8501 | 1.3085 | 14.2019 | 102.9276 | 12.4765 | 2.6865 | 2000.0001 | 0.2 | 0 | 0.2 | 0 | 1401.1817 | 0 | 0 | 1.1812 | 1.1175 | 16.7705 | 121.6077 | 156.0763 | -43587.8809 | -209330.5711 | -265353.1828 | 14.7407 | 3.174 | 21152.675 | 0.011812 | 58034.2707 | 51958.1195 | 14.7407 | 3.174 | -21152.6632 | -6076.1512 | 18551.6497 | 10926.7506 | 6.5652 | 0.00010827 | 2.7561 | 1.8405 | 0.21308 | 1.1867 | 1.3089 | 0.026992 | 1.827 | 1.2005e-10 | 0.12398
83.8531 | 1.3085 | 14.2094 | 102.8726 | 12.4702 | 2.6851 | 2000.0001 | 0.2 | 0 | 0.2 | 0 | 1402.3629 | 0 | 0 | 2.3623 | 2.235 | 33.5499 | 243.1504 | 312.0659 | -43604.0357 | -209220.7419 | -265206.513 | 29.4739 | 6.3464 | 21154.0683 | 0.023623 | 58068.5247 | 51979.5739 | 29.4739 | 6.3464 | -21154.0447 | -6088.9508 | 18552.5776 | 10927.4828 | 6.5652 | 0.00010827 | 2.7516 | 1.8403 | 0.21306 | 1.1866 | 1.3088 | 0.027036 | 1.8267 | 1.201e-10 | 0.12398
83.8999 | 1.3082 | 14.3276 | 102.0051 | 12.371 | 2.6637 | 2000.0001 | 0.2 | 0 | 0.2 | 0 | 1421.0732 | 0 | 0 | 21.0726 | 19.9367 | 300.5178 | 2159.8107 | 2771.5095 | -43858.7602 | -207489.6289 | -262894.7008 | 261.8673 | 56.3849 | 21176.1346 | 0.21073 | 58611.1231 | 52320.5198 | 261.8673 | 56.3849 | -21175.9239 | -6290.6034 | 18567.3173 | 10939.0797 | 6.5652 | 0.00010827 | 2.6811 | 1.8378 | 0.21272 | 1.186 | 1.3084 | 0.027747 | 1.8219 | 1.2075e-10 | 0.12395
83.9466 | 1.308 | 14.4446 | 101.1456 | 12.2727 | 2.6424 | 2000.0001 | 0.2 | 0 | 0.2 | 0 | 1439.7835 | 0 | 0 | 39.7829 | 37.6384 | 569.686 | 4060.315 | 5209.4217 | -44111.2845 | -205774.6717 | -260604.4201 | 492.4125 | 106.0241 | 21198.1942 | 0.39783 | 59153.7215 | 52663.5216 | 492.4125 | 106.0241 | -21197.7964 | -6490.1999 | 18582.1336 | 10950.6742 | 6.5652 | 0.00010827 | 2.6146 | 1.8353 | 0.21238 | 1.1855 | 1.3081 | 0.028453 | 1.817 | 1.214e-10 | 0.12392
83.9934 | 1.3077 | 14.5606 | 100.2942 | 12.1752 | 2.6213 | 2000.0001 | 0.2 | 0 | 0.2 | 0 | 1458.4938 | 0 | 0 | 58.4932 | 55.3401 | 841.0337 | 5944.8138 | 7626.0028 | -44361.6292 | -204075.7201 | -258335.4704 | 721.1262 | 155.2674 | 21220.2475 | 0.58493 | 59696.3199 | 53008.5597 | 721.1262 | 155.2674 | -21219.6626 | -6687.7602 | 18597.0263 | 10962.2664 | 6.5652 | 0.00010827 | 2.5516 | 1.8329 | 0.21207 | 1.185 | 1.3079 | 0.029155 | 1.8122 | 1.2205e-10 | 0.1239
83.9935 | 1.3077 | 14.5607 | 100.2929 | 12.1751 | 2.6213 | 2000.0001 | 0.2 | 0 | 0.2 | 0 | 1458.5225 | 0 | 0 | 58.5219 | 55.3672 | 841.4519 | 5947.6944 | 7629.696 | -44362.0118 | -204073.1244 | -258332.0038 | 721.4758 | 155.3427 | 21220.2813 | 0.58522 | 59697.1528 | 53009.0909 | 721.4758 | 155.3427 | -21219.6961 | -6688.0619 | 18597.0492 | 10962.2842 | 6.5652 | 0.00010827 | 2.5515 | 1.8329 | 0.21207 | 1.185 | 1.3079 | 0.029157 | 1.8122 | 1.2205e-10 | 0.1239
83.9936 | 1.3077 | 14.5609 | 100.2916 | 12.1749 | 2.6213 | 2000.0001 | 0.2 | 0 | 0.2 | 0 | 1458.5512 | 0 | 0 | 58.5507 | 55.3944 | 841.8701 | 5950.5749 | 7633.3892 | -44362.3944 | -204070.5287 | -258328.5372 | 721.8255 | 155.418 | 21220.3152 | 0.58551 | 59697.9857 | 53009.6222 | 721.8255 | 155.418 | -21219.7297 | -6688.3636 | 18597.0722 | 10962.302 | 6.5652 | 0.00010827 | 2.5514 | 1.8328 | 0.21207 | 1.185 | 1.3079 | 0.029158 | 1.8122 | 1.2205e-10 | 0.1239
83.9936 | 1.3077 | 14.5611 | 100.2903 | 12.1748 | 2.6213 | 2000.0001 | 0.2 | 0 | 0.2 | 0 | 1458.58 | 0 | 0 | 58.5794 | 55.4216 | 842.2883 | 5953.4553 | 7637.0824 | -44362.777 | -204067.933 | -258325.0707 | 722.1752 | 155.4933 | 21220.349 | 0.58579 | 59698.8187 | 53010.1534 | 722.1752 | 155.4933 | -21219.7632 | -6688.6653 | 18597.0951 | 10962.3198 | 6.5652 | 0.00010827 | 2.5513 | 1.8328 | 0.21207 | 1.185 | 1.3079 | 0.029159 | 1.8122 | 1.2205e-10 | 0.1239
83.9937 | 1.3077 | 14.5613 | 100.289 | 12.1746 | 2.6212 | 2000.0001 | 0.2 | 0 | 0.2 | 0 | 1458.6087 | 0 | 0 | 58.6081 | 55.4488 | 842.7065 | 5956.3358 | 7640.7754 | -44363.1596 | -204065.3374 | -258321.6042 | 722.5249 | 155.5686 | 21220.3829 | 0.58608 | 59699.6516 | 53010.6846 | 722.5249 | 155.5686 | -21219.7968 | -6688.967 | 18597.118 | 10962.3376 | 6.5652 | 0.00010827 | 2.5512 | 1.8328 | 0.21207 | 1.185 | 1.3079 | 0.02916 | 1.8122 | 1.2205e-10 | 0.1239
83.9938 | 1.3077 | 14.5615 | 100.2877 | 12.1745 | 2.6212 | 2000.0001 | 0.2 | 0 | 0.2 | 0 | 1458.6374 | 0 | 0 | 58.6368 | 55.4759 | 843.1247 | 5959.2162 | 7644.4685 | -44363.5422 | -204062.7419 | -258318.1378 | 722.8745 | 155.6439 | 21220.4167 | 0.58637 | 59700.4845 | 53011.2158 | 722.8745 | 155.6439 | -21219.8304 | -6689.2687 | 18597.1409 | 10962.3554 | 6.5652 | 0.00010827 | 2.5511 | 1.8328 | 0.21206 | 1.185 | 1.3079 | 0.029161 | 1.8122 | 1.2205e-10 | 0.1239
83.9939 | 1.3077 | 14.5618 | 100.2851 | 12.1742 | 2.6211 | 2000.0001 | 0.2 | 0 | 0.2 | 0 | 1458.6948 | 0 | 0 | 58.6943 | 55.5303 | 843.9612 | 5964.9768 | 7651.8544 | -44364.3074 | -204057.5509 | -258311.2051 | 723.5739 | 155.7944 | 21220.4844 | 0.58694 | 59702.1503 | 53012.2783 | 723.5739 | 155.7944 | -21219.8975 | -6689.872 | 18597.1868 | 10962.391 | 6.5652 | 0.00010827 | 2.5509 | 1.8328 | 0.21206 | 1.185 | 1.3079 | 0.029163 | 1.8122 | 1.2205e-10 | 0.1239
83.9941 | 1.3077 | 14.5622 | 100.2825 | 12.1739 | 2.6211 | 2000.0001 | 0.2 | 0 | 0.2 | 0 | 1458.7523 | 0 | 0 | 58.7517 | 55.5846 | 844.7976 | 5970.7373 | 7659.2401 | -44365.0726 | -204052.36 | -258304.2727 | 724.2732 | 155.945 | 21220.5521 | 0.58752 | 59703.8161 | 53013.3408 | 724.2732 | 155.945 | -21219.9646 | -6690.4754 | 18597.2326 | 10962.4266 | 6.5652 | 0.00010827 | 2.5507 | 1.8328 | 0.21206 | 1.185 | 1.3079 | 0.029165 | 1.8122 | 1.2206e-10 | 0.1239
83.9942 | 1.3077 | 14.5625 | 100.2799 | 12.1736 | 2.621 | 2000.0001 | 0.2 | 0 | 0.2 | 0 | 1458.8097 | 0 | 0 | 58.8091 | 55.639 | 845.6341 | 5976.4977 | 7666.6256 | -44365.8377 | -204047.1693 | -258297.3404 | 724.9724 | 156.0955 | 21220.6198 | 0.58809 | 59705.4819 | 53014.4033 | 724.9724 | 156.0955 | -21220.0317 | -6691.0787 | 18597.2785 | 10962.4621 | 6.5652 | 0.00010827 | 2.5505 | 1.8328 | 0.21206 | 1.1849 | 1.3079 | 0.029167 | 1.8122 | 1.2206e-10 | 0.1239
83.9956 | 1.3077 | 14.5661 | 100.2539 | 12.1706 | 2.6203 | 2000.0001 | 0.2 | 0 | 0.2 | 0 | 1459.3841 | 0 | 0 | 59.3836 | 56.1824 | 854.0002 | 6034.0931 | 7740.4698 | -44373.4881 | -203995.2703 | -258228.0286 | 731.9644 | 157.6009 | 21221.2968 | 0.59384 | 59722.1402 | 53025.0293 | 731.9644 | 157.6009 | -21220.7029 | -6697.1108 | 18597.7369 | 10962.818 | 6.5652 | 0.00010827 | 2.5487 | 1.8327 | 0.21205 | 1.1849 | 1.3079 | 0.029189 | 1.812 | 1.2208e-10 | 0.1239
83.9971 | 1.3077 | 14.5696 | 100.2279 | 12.1676 | 2.6197 | 2000.0001 | 0.2 | 0 | 0.2 | 0 | 1459.9586 | 0 | 0 | 59.958 | 56.7259 | 862.3682 | 6091.6736 | 7814.2941 | -44381.1364 | -203943.3862 | -258158.7367 | 738.9546 | 159.1059 | 21221.9737 | 0.59958 | 59738.7984 | 53035.6573 | 738.9546 | 159.1059 | -21221.3741 | -6703.1411 | 18598.1955 | 10963.1738 | 6.5652 | 0.00010827 | 2.5468 | 1.8327 | 0.21204 | 1.1849 | 1.3079 | 0.02921 | 1.8119 | 1.221e-10 | 0.1239
83.9985 | 1.3077 | 14.5731 | 100.2019 | 12.1647 | 2.6191 | 2000.0001 | 0.2 | 0 | 0.2 | 0 | 1460.533 | 0 | 0 | 60.5324 | 57.2693 | 870.7383 | 6149.2392 | 7888.0985 | -44388.7827 | -203891.5171 | -258089.4647 | 745.9431 | 160.6105 | 21222.6507 | 0.60532 | 59755.4566 | 53046.2871 | 745.9431 | 160.6105 | -21222.0453 | -6709.1695 | 18598.6541 | 10963.5297 | 6.5652 | 0.00010827 | 2.5449 | 1.8326 | 0.21203 | 1.1849 | 1.3078 | 0.029232 | 1.8117 | 1.2212e-10 | 0.1239
84 | 1.3077 | 14.5767 | 100.1759 | 12.1617 | 2.6184 | 2000.0001 | 0.2 | 0 | 0.2 | 0 | 1461.1074 | 0 | 0 | 61.1068 | 57.8128 | 879.1105 | 6206.7898 | 7961.883 | -44396.4269 | -203839.6629 | -258020.2126 | 752.9299 | 162.1148 | 21223.3276 | 0.61107 | 59772.1148 | 53056.9189 | 752.9299 | 162.1148 | -21222.7165 | -6715.1959 | 18599.1127 | 10963.8855 | 6.5652 | 0.00010827 | 2.543 | 1.8325 | 0.21202 | 1.1849 | 1.3078 | 0.029253 | 1.8116 | 1.2214e-10 | 0.1239
84.0143 | 1.3076 | 14.612 | 99.9164 | 12.132 | 2.612 | 2000.0001 | 0.2 | 0 | 0.2 | 0 | 1466.8516 | 0 | 0 | 66.851 | 63.2474 | 962.9435 | 6781.4763 | 8698.6354 | -44472.7577 | -203321.941 | -257328.7843 | 822.7039 | 177.1371 | 21230.0967 | 0.66851 | 59938.697 | 53163.3407 | 822.7039 | 177.1371 | -21229.4282 | -6775.3563 | 18603.7035 | 10967.4439 | 6.5652 | 0.00010827 | 2.5245 | 1.8318 | 0.21193 | 1.1848 | 1.3078 | 0.029468 | 1.8101 | 1.2233e-10 | 0.12389
84.0287 | 1.3075 | 14.6472 | 99.6577 | 12.1024 | 2.6056 | 2000.0001 | 0.2 | 0 | 0.2 | 0 | 1472.5958 | 0 | 0 | 72.5953 | 68.6819 | 1046.9792 | 7354.6746 | 9433.4043 | -44548.8859 | -202805.7072 | -256639.3395 | 892.3076 | 192.1226 | 21236.8653 | 0.72595 | 60105.2792 | 53269.9517 | 892.3076 | 192.1226 | -21236.1393 | -6835.3275 | 18608.3014 | 10971.002 | 6.5652 | 0.00010827 | 2.5063 | 1.831 | 0.21184 | 1.1846 | 1.3077 | 0.029682 | 1.8086 | 1.2253e-10 | 0.12388
84.043 | 1.3074 | 14.6824 | 99.3997 | 12.0728 | 2.5992 | 2000.0001 | 0.2 | 0 | 0.2 | 0 | 1478.34 | 0 | 0 | 78.3395 | 74.1165 | 1131.217 | 7926.3888 | 10166.1954 | -44624.812 | -202290.9575 | -255951.8724 | 961.7415 | 207.0713 | 21243.6333 | 0.78339 | 60271.8613 | 53376.7514 | 961.7415 | 207.0713 | -21242.8499 | -6895.1099 | 18612.9064 | 10974.56 | 6.5652 | 0.00010827 | 2.4883 | 1.8302 | 0.21174 | 1.1845 | 1.3077 | 0.029896 | 1.8072 | 1.2273e-10 | 0.12388
84.0574 | 1.3074 | 14.7174 | 99.1425 | 12.0434 | 2.5928 | 2000.0001 | 0.2 | 0 | 0.2 | 0 | 1484.0843 | 0 | 0 | 84.0837 | 79.551 | 1215.6563 | 8496.6233 | 10897.0143 | -44700.5366 | -201777.6875 | -255266.3776 | 1031.0059 | 221.9833 | 21250.4008 | 0.84084 | 60438.4435 | 53483.7393 | 1031.0059 | 221.9833 | -21249.56 | -6954.7042 | 18617.5186 | 10978.1177 | 6.5652 | 0.00010827 | 2.4707 | 1.8295 | 0.21165 | 1.1844 | 1.3076 | 0.03011 | 1.8057 | 1.2293e-10 | 0.12387
84.0718 | 1.3073 | 14.7523 | 98.886 | 12.014 | 2.5865 | 2000.0001 | 0.2 | 0 | 0.2 | 0 | 1489.8285 | 0 | 0 | 89.8279 | 84.9856 | 1300.2965 | 9065.3823 | 11625.8668 | -44776.0602 | -201265.893 | -254582.8491 | 1100.1014 | 236.8588 | 21257.1678 | 0.89828 | 60605.0257 | 53590.9148 | 1100.1014 | 236.8588 | -21256.2695 | -7014.1109 | 18622.1379 | 10981.6753 | 6.5652 | 0.00010827 | 2.4533 | 1.8287 | 0.21156 | 1.1843 | 1.3076 | 0.030323 | 1.8043 | 1.2312e-10 | 0.12386
84.072 | 1.3073 | 14.753 | 98.8809 | 12.0134 | 2.5863 | 2000.0001 | 0.2 | 0 | 0.2 | 0 | 1489.9434 | 0 | 0 | 89.9428 | 85.0943 | 1301.9913 | 9076.7425 | 11640.4238 | -44777.5687 | -201255.6721 | -254569.1986 | 1101.4816 | 237.1559 | 21257.3032 | 0.89943 | 60608.3573 | 53593.0602 | 1101.4816 | 237.1559 | -21256.4037 | -7015.2971 | 18622.2303 | 10981.7464 | 6.5652 | 0.00010827 | 2.453 | 1.8287 | 0.21156 | 1.1842 | 1.3076 | 0.030328 | 1.8042 | 1.2313e-10 | 0.12386
84.0723 | 1.3073 | 14.7537 | 98.8758 | 12.0129 | 2.5862 | 2000.0001 | 0.2 | 0 | 0.2 | 0 | 1490.0582 | 0 | 0 | 90.0577 | 85.203 | 1303.6863 | 9088.1021 | 11654.98 | -44779.077 | -201245.4519 | -254555.5488 | 1102.8617 | 237.4531 | 21257.4385 | 0.90058 | 60611.689 | 53595.2057 | 1102.8617 | 237.4531 | -21256.5379 | -7016.4833 | 18622.3228 | 10981.8176 | 6.5652 | 0.00010827 | 2.4526 | 1.8287 | 0.21156 | 1.1842 | 1.3076 | 0.030332 | 1.8042 | 1.2313e-10 | 0.12386
84.0726 | 1.3073 | 14.7544 | 98.8707 | 12.0123 | 2.5861 | 2000.0001 | 0.2 | 0 | 0.2 | 0 | 1490.1731 | 0 | 0 | 90.1725 | 85.3117 | 1305.3813 | 9099.461 | 11669.5355 | -44780.5853 | -201235.2322 | -254541.8999 | 1104.2418 | 237.7502 | 21257.5738 | 0.90173 | 60615.0206 | 53597.3513 | 1104.2418 | 237.7502 | -21256.6721 | -7017.6693 | 18622.4153 | 10981.8887 | 6.5652 | 0.00010827 | 2.4523 | 1.8287 | 0.21156 | 1.1842 | 1.3076 | 0.030336 | 1.8042 | 1.2313e-10 | 0.12386
84.0729 | 1.3073 | 14.7551 | 98.8655 | 12.0117 | 2.586 | 2000.0001 | 0.2 | 0 | 0.2 | 0 | 1490.288 | 0 | 0 | 90.2874 | 85.4204 | 1307.0764 | 9110.8194 | 11684.0902 | -44782.0935 | -201225.0131 | -254528.2517 | 1105.6218 | 238.0473 | 21257.7092 | 0.90287 | 60618.3523 | 53599.4969 | 1105.6218 | 238.0473 | -21256.8063 | -7018.8553 | 18622.5077 | 10981.9599 | 6.5652 | 0.00010827 | 2.4519 | 1.8287 | 0.21156 | 1.1842 | 1.3076 | 0.03034 | 1.8041 | 1.2314e-10 | 0.12386
84.0732 | 1.3073 | 14.7558 | 98.8604 | 12.0111 | 2.5858 | 2000.0001 | 0.2 | 0 | 0.2 | 0 | 1490.4029 | 0 | 0 | 90.4023 | 85.5291 | 1308.7715 | 9122.1772 | 11698.644 | -44783.6016 | -201214.7946 | -254514.6043 | 1107.0017 | 238.3443 | 21257.8445 | 0.90402 | 60621.6839 | 53601.6427 | 1107.0017 | 238.3443 | -21256.9405 | -7020.0413 | 18622.6002 | 10982.031 | 6.5652 | 0.00010827 | 2.4516 | 1.8286 | 0.21155 | 1.1842 | 1.3076 | 0.030345 | 1.8041 | 1.2314e-10 | 0.12386
84.0738 | 1.3073 | 14.7572 | 98.8502 | 12.0099 | 2.5856 | 2000.0001 | 0.2 | 0 | 0.2 | 0 | 1490.6327 | 0 | 0 | 90.6321 | 85.7464 | 1312.1621 | 9144.8911 | 11727.7495 | -44786.6175 | -201194.3593 | -254487.3118 | 1109.7613 | 238.9385 | 21258.1152 | 0.90632 | 60628.3472 | 53605.9343 | 1109.7613 | 238.9385 | -21257.2088 | -7022.4129 | 18622.7851 | 10982.1733 | 6.5652 | 0.00010827 | 2.4509 | 1.8286 | 0.21155 | 1.1842 | 1.3076 | 0.030353 | 1.804 | 1.2315e-10 | 0.12386
84.0743 | 1.3073 | 14.7586 | 98.8399 | 12.0088 | 2.5853 | 2000.0001 | 0.2 | 0 | 0.2 | 0 | 1490.8624 | 0 | 0 | 90.8619 | 85.9638 | 1315.553 | 9167.6025 | 11756.8517 | -44789.6332 | -201173.9264 | -254460.0225 | 1112.5207 | 239.5325 | 21258.3858 | 0.90862 | 60635.0105 | 53610.2263 | 1112.5207 | 239.5325 | -21257.4772 | -7024.7842 | 18622.9701 | 10982.3156 | 6.5652 | 0.00010827 | 2.4502 | 1.8286 | 0.21155 | 1.1842 | 1.3076 | 0.030362 | 1.804 | 1.2316e-10 | 0.12386
84.0749 | 1.3073 | 14.76 | 98.8297 | 12.0076 | 2.5851 | 2000.0001 | 0.2 | 0 | 0.2 | 0 | 1491.0922 | 0 | 0 | 91.0916 | 86.1812 | 1318.9442 | 9190.3117 | 11785.9509 | -44792.6485 | -201153.4959 | -254432.7363 | 1115.2798 | 240.1265 | 21258.6565 | 0.91092 | 60641.6738 | 53614.5185 | 1115.2798 | 240.1265 | -21257.7456 | -7027.1552 | 18623.1551 | 10982.4579 | 6.5652 | 0.00010827 | 2.4495 | 1.8286 | 0.21154 | 1.1842 | 1.3076 | 0.03037 | 1.8039 | 1.2316e-10 | 0.12386
84.0807 | 1.3073 | 14.7739 | 98.7274 | 11.9959 | 2.5825 | 2000.0001 | 0.2 | 0 | 0.2 | 0 | 1493.3899 | 0 | 0 | 93.3893 | 88.355 | 1352.8741 | 9417.2736 | 12076.77 | -44822.7842 | -200949.3197 | -254160.0469 | 1142.856 | 246.0633 | 21261.3631 | 0.93389 | 60708.3066 | 53657.4576 | 1142.856 | 246.0633 | -21260.4292 | -7050.849 | 18625.0054 | 10983.8809 | 6.5652 | 0.00010827 | 2.4427 | 1.8283 | 0.21151 | 1.1842 | 1.3076 | 0.030455 | 1.8034 | 1.2324e-10 | 0.12386
84.0864 | 1.3072 | 14.7878 | 98.6252 | 11.9842 | 2.58 | 2000.0001 | 0.19976 | 0 | 0.19976 | 0 | 1495.6862 | 0 | 0 | 95.6856 | 90.5275 | 1386.8154 | 9643.8638 | 12367.1007 | -44852.8698 | -200745.5016 | -253887.8349 | 1170.3886 | 251.9907 | 21264.0697 | 0.95686 | 60774.8993 | 53700.4052 | 1170.3886 | 251.9907 | -21263.1128 | -7074.4941 | 18626.8569 | 10985.3038 | 6.5652 | 0.00010827 | 2.4359 | 1.828 | 0.21147 | 1.1841 | 1.3076 | 0.030541 | 1.8028 | 1.2332e-10 | 0.12386
84.0921 | 1.3072 | 14.8017 | 98.5234 | 11.9725 | 2.5775 | 2000.0001 | 0.19904 | 0 | 0.19904 | 0 | 1497.977 | 0 | 0 | 97.9764 | 92.6944 | 1420.707 | 9869.6762 | 12656.4227 | -44882.8512 | -200542.4065 | -253616.588 | 1197.8284 | 257.898 | 21266.7761 | 0.97976 | 60841.3319 | 53743.2977 | 1197.8284 | 257.898 | -21265.7963 | -7098.0342 | 18628.7095 | 10986.7267 | 6.5652 | 0.00010827 | 2.4291 | 1.8277 | 0.21144 | 1.1841 | 1.3075 | 0.030625 | 1.8022 | 1.234e-10 | 0.12385
84.0979 | 1.3072 | 14.8155 | 98.4221 | 11.9609 | 2.575 | 2000.0001 | 0.19833 | 0 | 0.19833 | 0 | 1500.2595 | 0 | 0 | 100.2589 | 94.8531 | 1454.5084 | 10094.4456 | 12944.3964 | -44912.6934 | -200340.2729 | -253346.6245 | 1225.1431 | 263.7784 | 21269.4823 | 1.0026 | 60907.5259 | 53786.0932 | 1225.1431 | 263.7784 | -21268.4797 | -7121.4328 | 18630.5632 | 10988.1496 | 6.5652 | 0.00010827 | 2.4224 | 1.8274 | 0.2114 | 1.184 | 1.3075 | 0.03071 | 1.8016 | 1.2348e-10 | 0.12385
84.1144 | 1.3071 | 14.8547 | 98.1338 | 11.928 | 2.5678 | 2000.0001 | 0.19629 | 0 | 0.19629 | 0 | 1506.7682 | 0 | 0 | 106.7676 | 101.0061 | 1551.0643 | 10734.1079 | 13763.8645 | -44997.6161 | -199765.1559 | -252578.5122 | 1302.8861 | 280.5149 | 21277.252 | 1.0677 | 61096.277 | 53908.4363 | 1302.8861 | 280.5149 | -21276.1843 | -7187.8406 | 18635.8922 | 10992.2349 | 6.5652 | 0.00010827 | 2.4036 | 1.8265 | 0.21131 | 1.1839 | 1.3075 | 0.03095 | 1.8 | 1.237e-10 | 0.12384
84.1309 | 1.307 | 14.8934 | 97.8495 | 11.8956 | 2.5608 | 2000.0001 | 0.19429 | 0 | 0.19429 | 0 | 1513.2102 | 0 | 0 | 113.2096 | 107.0925 | 1646.8826 | 11365.378 | 14572.486 | -45081.4187 | -199197.7706 | -251820.7209 | 1379.6228 | 297.0346 | 21285.0205 | 1.1321 | 61283.0959 | 54029.9862 | 1379.6228 | 297.0346 | -21283.8884 | -7253.1098 | 18641.2304 | 10996.3201 | 6.5652 | 0.00010827 | 2.3853 | 1.8257 | 0.21121 | 1.1838 | 1.3075 | 0.031188 | 1.7983 | 1.2392e-10 | 0.12384
84.1474 | 1.307 | 14.9315 | 97.5689 | 11.8636 | 2.5539 | 2000.0001 | 0.19231 | 0 | 0.19231 | 0 | 1519.5866 | 0 | 0 | 119.586 | 113.1132 | 1741.9692 | 11988.4136 | 15370.4665 | -45164.1226 | -198637.9686 | -251073.0525 | 1455.3723 | 313.3414 | 21292.7877 | 1.1959 | 61468.011 | 54150.7493 | 1455.3723 | 313.3414 | -21291.5918 | -7317.2618 | 18646.5776 | 11000.405 | 6.5652 | 0.00010827 | 2.3675 | 1.8248 | 0.21112 | 1.1837 | 1.3075 | 0.031423 | 1.7967 | 1.2413e-10 | 0.12383
84.1826 | 1.3068 | 15.0111 | 96.9815 | 11.797 | 2.5395 | 2000.0001 | 0.18818 | 0 | 0.18818 | 0 | 1533.0022 | 0 | 0 | 133.0017 | 125.7686 | 1942.8128 | 13293.4665 | 17041.6704 | -45337.3429 | -197465.9567 | -249507.7032 | 1614.0886 | 347.5078 | 21309.388 | 1.33 | 61857.065 | 54406.3021 | 1614.0886 | 347.5078 | -21308.058 | -7450.763 | 18658.0384 | 11009.1367 | 6.5652 | 0.00010827 | 2.331 | 1.8231 | 0.21093 | 1.1835 | 1.3075 | 0.031915 | 1.7934 | 1.2459e-10 | 0.12382
84.2179 | 1.3067 | 15.0884 | 96.4104 | 11.7324 | 2.5255 | 2000.0001 | 0.18417 | 0 | 0.18417 | 0 | 1546.1308 | 0 | 0 | 146.1302 | 138.1369 | 2140.389 | 14562.9875 | 18666.9775 | -45505.8263 | -196326.63 | -247985.9857 | 1768.5471 | 380.7564 | 21325.9831 | 1.4613 | 62237.7939 | 54658.3467 | 1768.5471 | 380.7564 | -21324.5218 | -7579.4473 | 18669.5392 | 11017.8675 | 6.5652 | 0.00010827 | 2.2964 | 1.8214 | 0.21075 | 1.1834 | 1.3075 | 0.032395 | 1.7901 | 1.2503e-10 | 0.1238
84.2532 | 1.3065 | 15.1634 | 95.855 | 11.6699 | 2.5119 | 2000.0001 | 0.18028 | 0 | 0.18028 | 0 | 1558.9809 | 0 | 0 | 158.9803 | 150.2267 | 2334.7521 | 15798.3357 | 20248.1563 | -45669.7567 | -195218.7138 | -246506.1989 | 1918.9121 | 413.1225 | 21342.5733 | 1.5898 | 62610.4454 | 54906.9442 | 1918.9121 | 413.1225 | -21340.9835 | -7703.5012 | 18681.0789 | 11026.5974 | 6.5652 | 0.00010827 | 2.2637 | 1.8197 | 0.21057 | 1.1832 | 1.3076 | 0.032863 | 1.7869 | 1.2546e-10 | 0.12379
84.2884 | 1.3064 | 15.2362 | 95.3147 | 11.6094 | 2.4988 | 2000.0001 | 0.1765 | 0 | 0.1765 | 0 | 1571.5606 | 0 | 0 | 171.56 | 162.0461 | 2525.956 | 17000.8009 | 21786.8842 | -45829.3082 | -194140.9997 | -245066.7297 | 2065.3393 | 444.6397 | 21359.1588 | 1.7156 | 62975.2567 | 55152.1552 | 2065.3393 | 444.6397 | -21357.4432 | -7823.1015 | 18692.6566 | 11035.3264 | 6.5652 | 0.00010827 | 2.2327 | 1.8181 | 0.21041 | 1.1831 | 1.3076 | 0.033319 | 1.7837 | 1.2588e-10 | 0.12378
84.3485 | 1.3062 | 15.3554 | 94.4278 | 11.5105 | 2.4773 | 2000.0001 | 0.17032 | 0 | 0.17032 | 0 | 1592.3866 | 0 | 0 | 192.386 | 181.5774 | 2844.4846 | 18976.7587 | 24314.6288 | -46091.4648 | -192371.5707 | -242703.3106 | 2306.1057 | 496.4594 | 21387.3953 | 1.9239 | 63579.212 | 55562.1594 | 2306.1057 | 496.4594 | -21385.4714 | -8017.0526 | 18712.459 | 11050.1908 | 6.5652 | 0.00010827 | 2.1835 | 1.8154 | 0.21015 | 1.183 | 1.3078 | 0.034071 | 1.7786 | 1.2657e-10 | 0.12376
84.4085 | 1.306 | 15.4689 | 93.5803 | 11.4168 | 2.4569 | 2000.0001 | 0.16443 | 0 | 0.16443 | 0 | 1612.4877 | 0 | 0 | 212.4872 | 200.3837 | 3154.2655 | 20866.4945 | 26731.1477 | -46342.1563 | -190681.1747 | -240445.3972 | 2536.555 | 546.0545 | 21415.6201 | 2.1249 | 64162.1445 | 55962.8055 | 2536.555 | 546.0545 | -21413.4952 | -8199.339 | 18732.3647 | 11065.0532 | 6.5652 | 0.00010827 | 2.1382 | 1.8128 | 0.20992 | 1.183 | 1.3081 | 0.034792 | 1.7736 | 1.2723e-10 | 0.12374
84.4686 | 1.3059 | 15.577 | 92.7699 | 11.3279 | 2.4376 | 2000.0001 | 0.15882 | 0 | 0.15882 | 0 | 1631.8985 | 0 | 0 | 231.8979 | 218.4996 | 3455.5591 | 22675.2318 | 29043.2282 | -46582.0867 | -189064.9312 | -238286.4753 | 2757.3165 | 593.5607 | 21443.8342 | 2.319 | 64725.0571 | 56354.3829 | 2757.3165 | 593.5607 | -21441.5152 | -8370.6742 | 18752.3696 | 11079.9138 | 6.5652 | 0.00010827 | 2.0965 | 1.8104 | 0.2097 | 1.183 | 1.3083 | 0.035483 | 1.7689 | 1.2786e-10 | 0.12373
84.5286 | 1.3058 | 15.68 | 91.9943 | 11.2435 | 2.4192 | 2000.0001 | 0.15347 | 0 | 0.15347 | 0 | 1650.6514 | 0 | 0 | 250.6508 | 235.9577 | 3748.6209 | 24407.7825 | 31257.1192 | -46811.9037 | -187518.3498 | -236220.5515 | 2968.9695 | 639.1027 | 21472.0386 | 2.5065 | 65268.8896 | 56737.1745 | 2968.9695 | 639.1027 | -21469.5321 | -8531.7151 | 18772.4698 | 11094.7728 | 6.5652 | 0.00010827 | 2.058 | 1.808 | 0.2095 | 1.183 | 1.3087 | 0.036148 | 1.7644 | 1.2847e-10 | 0.12372
84.5887 | 1.3057 | 15.7783 | 91.2514 | 11.1634 | 2.4017 | 2000.0001 | 0.14837 | 0 | 0.14837 | 0 | 1668.7768 | 0 | 0 | 268.7762 | 252.7883 | 4033.7032 | 26068.5983 | 33378.5998 | -47032.2061 | -186037.281 | -234242.0875 | 3172.0495 | 682.7958 | 21500.2342 | 2.6878 | 65794.5267 | 57111.4583 | 3172.0495 | 682.7958 | -21497.5464 | -8683.0684 | 18792.6615 | 11109.6305 | 6.5652 | 0.00010827 | 2.0223 | 1.8057 | 0.20932 | 1.1831 | 1.309 | 0.036786 | 1.76 | 1.2905e-10 | 0.12371
84.7027 | 1.3055 | 15.9529 | 89.9234 | 11.022 | 2.3708 | 2000.0001 | 0.13931 | 0 | 0.13931 | 0 | 1701.5993 | 0 | 0 | 301.5987 | 283.1506 | 4554.362 | 29042.5924 | 37175.673 | -47426.7262 | -183388.7831 | -230703.9967 | 3536.2135 | 761.1353 | 21553.7853 | 3.016 | 66746.3799 | 57800.2427 | 3536.2135 | 761.1353 | -21550.7693 | -8946.1372 | 18831.265 | 11137.8572 | 6.5652 | 0.00010827 | 1.9612 | 1.8016 | 0.20901 | 1.1833 | 1.3098 | 0.037933 | 1.7521 | 1.301e-10 | 0.12369
84.8168 | 1.3054 | 16.1131 | 88.695 | 10.8936 | 2.3427 | 2000.0001 | 0.131 | 0 | 0.131 | 0 | 1732.4395 | 0 | 0 | 332.4389 | 311.5307 | 5048.7463 | 31797.4872 | 40690.8409 | -47792.2476 | -180939.7257 | -227432.1696 | 3874.2152 | 833.8321 | 21607.3129 | 3.3244 | 67640.745 | 58461.0899 | 3874.2152 | 833.8321 | -21603.9885 | -9179.6551 | 18870.1652 | 11166.0812 | 6.5652 | 0.00010827 | 1.9075 | 1.7978 | 0.20874 | 1.1836 | 1.3106 | 0.038999 | 1.7448 | 1.3107e-10 | 0.12368
84.9309 | 1.3054 | 16.2602 | 87.556 | 10.7768 | 2.3171 | 2000.0001 | 0.12336 | 0 | 0.12336 | 0 | 1761.4597 | 0 | 0 | 361.4591 | 338.0907 | 5518.4216 | 34355.4026 | 43952.7605 | -48131.7317 | -178669.5993 | -224399.2305 | 4188.7058 | 901.4576 | 21660.8219 | 3.6146 | 68482.3303 | 59095.7071 | 4188.7058 | 901.4576 | -21657.2073 | -9386.6232 | 18909.3423 | 11194.3037 | 6.5652 | 0.00010827 | 1.8602 | 1.7943 | 0.20851 | 1.184 | 1.3114 | 0.039993 | 1.7381 | 1.3197e-10 | 0.12368
85.045 | 1.3054 | 16.3957 | 86.4974 | 10.6705 | 2.2937 | 2000.0001 | 0.11632 | 0 | 0.11632 | 0 | 1788.8059 | 0 | 0 | 388.8054 | 362.9768 | 5964.8759 | 36735.6838 | 46986.4729 | -48447.7639 | -176560.5069 | -221581.2907 | 4482.001 | 964.5111 | 21714.3163 | 3.8881 | 69275.3721 | 59705.7108 | 4482.001 | 964.5111 | -21710.4283 | -9569.6613 | 18948.7786 | 11222.5259 | 6.5652 | 0.00010827 | 1.818 | 1.791 | 0.20831 | 1.1844 | 1.3123 | 0.04092 | 1.7317 | 1.3281e-10 | 0.12368
85.1591 | 1.3054 | 16.5206 | 85.5115 | 10.5737 | 2.2724 | 2000.0001 | 0.10984 | 0 | 0.10984 | 0 | 1814.6101 | 0 | 0 | 414.6096 | 386.3209 | 6389.5185 | 38955.3255 | 49813.9575 | -48742.6111 | -174596.7618 | -218957.4114 | 4756.1327 | 1023.4308 | 21767.8001 | 4.1461 | 70023.6943 | 60292.6271 | 4756.1327 | 1023.4308 | -21763.654 | -9731.0671 | 18988.458 | 11250.7489 | 6.5652 | 0.00010827 | 1.7803 | 1.7879 | 0.20814 | 1.1849 | 1.3132 | 0.041787 | 1.7258 | 1.336e-10 | 0.12369
85.2998 | 1.3056 | 16.6615 | 84.3854 | 10.4661 | 2.2485 | 2000.0001 | 0.10253 | 0 | 0.10253 | 0 | 1844.4886 | 0 | 0 | 444.488 | 413.1656 | 6885.1588 | 41494.0295 | 53046.097 | -49080.0599 | -172354.3577 | -215961.0241 | 5070.5072 | 1090.9814 | 21833.7421 | 4.4449 | 70890.1682 | 60986.775 | 5070.5072 | 1090.9814 | -21829.2973 | -9903.3932 | 19037.6997 | 11285.5537 | 6.5652 | 0.00010827 | 1.7389 | 1.7843 | 0.20796 | 1.1855 | 1.3143 | 0.042782 | 1.719 | 1.345e-10 | 0.1237
85.4405 | 1.3058 | 16.7894 | 83.3481 | 10.3702 | 2.2272 | 2000.0001 | 0.095883 | 0 | 0.095883 | 0 | 1872.4032 | 0 | 0 | 472.4026 | 438.0466 | 7351.9829 | 43835.6231 | 56025.5584 | -49391.5692 | -170289.5892 | -213201.8198 | 5361.3708 | 1153.4603 | 21899.6788 | 4.724 | 71699.6921 | 61650.5064 | 5361.3708 | 1153.4603 | -21894.9548 | -10049.1857 | 19087.2645 | 11320.363 | 6.5652 | 0.00010827 | 1.7023 | 1.781 | 0.20781 | 1.1862 | 1.3154 | 0.043701 | 1.7128 | 1.3532e-10 | 0.12372
85.5812 | 1.306 | 16.9058 | 82.3898 | 10.2846 | 2.2081 | 2000.0001 | 0.089839 | 0 | 0.089839 | 0 | 1898.5326 | 0 | 0 | 498.532 | 461.1424 | 7792.1517 | 46001.3473 | 58779.7409 | -49679.9577 | -168382.9866 | -210653.8085 | 5631.2551 | 1211.4136 | 21965.6153 | 4.9853 | 72457.4451 | 62286.142 | 5631.2551 | 1211.4136 | -21960.6299 | -10171.3031 | 19137.1306 | 11355.1785 | 6.5652 | 0.00010827 | 1.6697 | 1.778 | 0.20768 | 1.1868 | 1.3165 | 0.044554 | 1.707 | 1.3609e-10 | 0.12374
85.7219 | 1.3064 | 17.0119 | 81.502 | 10.2082 | 2.1909 | 2000.0001 | 0.08433 | 0 | 0.08433 | 0 | 1923.0366 | 0 | 0 | 523.036 | 482.6127 | 8207.6709 | 48009.6933 | 61332.4745 | -49947.6751 | -166617.6432 | -208294.421 | 5882.3626 | 1265.3165 | 22031.5561 | 5.2304 | 73168.0613 | 62895.8304 | 5882.3626 | 1265.3165 | -22026.3257 | -10272.231 | 19187.2785 | 11390.0015 | 6.5652 | 0.00010827 | 1.6405 | 1.7751 | 0.20758 | 1.1875 | 1.3175 | 0.045346 | 1.7017 | 1.368e-10 | 0.12377
85.8626 | 1.3067 | 17.1088 | 80.6773 | 10.1403 | 2.1756 | 2000.0001 | 0.079303 | 0 | 0.079303 | 0 | 1946.0583 | 0 | 0 | 546.0577 | 502.6008 | 8600.3943 | 49876.804 | 63704.5443 | -50196.8568 | -164978.835 | -206104.0011 | 6116.6148 | 1315.5836 | 22097.5054 | 5.4606 | 73835.6897 | 63481.5529 | 6116.6148 | 1315.5836 | -22092.0449 | -10354.1369 | 19237.6908 | 11424.8337 | 6.5652 | 0.00010827 | 1.6143 | 1.7725 | 0.20749 | 1.1882 | 1.3186 | 0.046084 | 1.6967 | 1.3746e-10 | 0.12381
86.0033 | 1.3071 | 17.1973 | 79.9095 | 10.0798 | 2.1618 | 2000.0001 | 0.074707 | 0 | 0.074707 | 0 | 1967.726 | 0 | 0 | 567.7254 | 521.2348 | 8972.0328 | 51616.827 | 65914.1507 | -50429.3715 | -163453.6874 | -204065.3613 | 6335.6952 | 1362.5782 | 22163.4671 | 5.6773 | 74464.0534 | 64045.1346 | 6335.6952 | 1362.5782 | -22157.7898 | -10418.9187 | 19288.3521 | 11459.6761 | 6.5652 | 0.00010827 | 1.5905 | 1.77 | 0.20741 | 1.1889 | 1.3197 | 0.046773 | 1.692 | 1.3807e-10 | 0.12385
86.1642 | 1.3076 | 17.2894 | 79.0938 | 10.0188 | 2.1478 | 2000.0001 | 0.069928 | 0 | 0.069928 | 0 | 1990.9962 | 0 | 0 | 590.9956 | 541.0359 | 9373.254 | 53467.1615 | 68262.768 | -50676.9857 | -161834.1203 | -201900.3549 | 6569.5682 | 1412.7263 | 22238.9183 | 5.91 | 75138.8898 | 64664.696 | 6569.5682 | 1412.7263 | -22233.0084 | -10474.1939 | 19346.5736 | 11499.535 | 6.5652 | 0.00010827 | 1.5659 | 1.7674 | 0.20734 | 1.1897 | 1.3208 | 0.047506 | 1.6871 | 1.3872e-10 | 0.1239
86.325 | 1.3082 | 17.3728 | 78.3375 | 9.9658 | 2.1355 | 2000.0001 | 0.065601 | 0 | 0.065601 | 0 | 2012.8014 | 0 | 0 | 612.8009 | 559.3719 | 9751.1332 | 55183.8386 | 70440.7339 | -50907.0943 | -160333.6826 | -199894.4409 | 6787.4717 | 1459.4301 | 22314.3947 | 6.128 | 75771.2418 | 65259.8046 | 6787.4717 | 1459.4301 | -22308.2667 | -10511.4373 | 19405.0837 | 11539.4107 | 6.5652 | 0.00010827 | 1.5438 | 1.765 | 0.20729 | 1.1904 | 1.322 | 0.048188 | 1.6825 | 1.3933e-10 | 0.12395
86.4859 | 1.3088 | 17.4483 | 77.6344 | 9.9198 | 2.1247 | 2000.0001 | 0.061682 | 0 | 0.061682 | 0 | 2033.2799 | 0 | 0 | 633.2793 | 576.3812 | 10107.65 | 56781.0912 | 72466.3117 | -51121.5707 | -158939.5117 | -198030.4459 | 6991.0996 | 1503.0552 | 22389.9005 | 6.3328 | 76365.1167 | 65832.5607 | 6991.0996 | 1503.0552 | -22383.5678 | -10532.5559 | 19463.8659 | 11579.3045 | 6.5652 | 0.00010827 | 1.5237 | 1.7627 | 0.20725 | 1.1912 | 1.3231 | 0.048822 | 1.6783 | 1.3989e-10 | 0.12401
86.6468 | 1.3095 | 17.5169 | 76.9786 | 9.8802 | 2.1153 | 2000.0001 | 0.058123 | 0 | 0.058123 | 0 | 2052.5552 | 0 | 0 | 652.5546 | 592.1873 | 10444.6125 | 58271.3854 | 74355.4844 | -51322.0546 | -157640.3679 | -196293.3628 | 7181.9362 | 1543.9218 | 22465.4396 | 6.5255 | 76924.1005 | 66384.88 | 7181.9362 | 1543.9218 | -22458.914 | -10539.2205 | 19522.9056 | 11619.218 | 6.5652 | 0.00010827 | 1.5055 | 1.7605 | 0.20721 | 1.1919 | 1.3242 | 0.049414 | 1.6743 | 1.4041e-10 | 0.12407
86.8077 | 1.3102 | 17.5792 | 76.3655 | 9.8462 | 2.1071 | 2000.0001 | 0.054893 | 0 | 0.054893 | 0 | 2070.7383 | 0 | 0 | 670.7377 | 606.9012 | 10763.6733 | 59665.6785 | 76122.2893 | -51509.9861 | -156426.3936 | -194670.0294 | 7361.2875 | 1582.3116 | 22541.0153 | 6.7074 | 77451.4096 | 66918.5097 | 7361.2875 | 1582.3116 | -22534.3079 | -10532.8999 | 19582.1895 | 11659.1525 | 6.5652 | 0.00010827 | 1.4888 | 1.7585 | 0.20719 | 1.1927 | 1.3252 | 0.049969 | 1.6706 | 1.409e-10 | 0.12414
86.9686 | 1.311 | 17.6358 | 75.7905 | 9.8173 | 2.0999 | 2000.0001 | 0.051887 | 0 | 0.051887 | 0 | 2087.918 | 0 | 0 | 687.9174 | 620.6117 | 11066.1515 | 60972.8159 | 77778.0604 | -51686.524 | -155289.6249 | -193149.8128 | 7530.2005 | 1618.4508 | 22616.6308 | 6.8792 | 77949.6214 | 67434.8514 | 7530.2005 | 1618.4508 | -22609.7516 | -10514.7701 | 19641.7059 | 11699.1091 | 6.5652 | 0.00010827 | 1.4734 | 1.7566 | 0.20717 | 1.1934 | 1.3262 | 0.05049 | 1.6672 | 1.4136e-10 | 0.12421
86.969 | 1.311 | 17.636 | 75.7892 | 9.8172 | 2.0999 | 2000.0001 | 0.051937 | 0 | 0.051937 | 0 | 2087.9566 | 0 | 0 | 687.956 | 620.6423 | 11066.8321 | 60975.7412 | 77781.7652 | -51686.9195 | -155287.0824 | -193146.4126 | 7530.5794 | 1618.5319 | 22616.8056 | 6.8796 | 77950.7407 | 67436.0254 | 7530.5794 | 1618.5319 | -22609.926 | -10514.7153 | 19641.8437 | 11699.2014 | 6.5652 | 0.00010827 | 1.4734 | 1.7566 | 0.20717 | 1.1934 | 1.3262 | 0.050491 | 1.6672 | 1.4136e-10 | 0.12421
86.9693 | 1.311 | 17.6361 | 75.7879 | 9.8171 | 2.0999 | 2000.0001 | 0.051931 | 0 | 0.051931 | 0 | 2087.9952 | 0 | 0 | 687.9946 | 620.6729 | 11067.5131 | 60978.6676 | 77785.4715 | -51687.3151 | -155284.5389 | -193143.011 | 7530.9584 | 1618.613 | 22616.9803 | 6.8799 | 77951.8605 | 67437.1998 | 7530.9584 | 1618.613 | -22610.1004 | -10514.6607 | 19641.9815 | 11699.2938 | 6.5652 | 0.00010827 | 1.4734 | 1.7566 | 0.20717 | 1.1934 | 1.3262 | 0.050492 | 1.6672 | 1.4136e-10 | 0.12421
86.9697 | 1.311 | 17.6362 | 75.7866 | 9.8171 | 2.0999 | 2000.0001 | 0.051924 | 0 | 0.051924 | 0 | 2088.0338 | 0 | 0 | 688.0332 | 620.7035 | 11068.194 | 60981.5936 | 77789.1772 | -51687.7107 | -155281.9958 | -193139.6099 | 7531.3375 | 1618.694 | 22617.1551 | 6.8803 | 77952.9801 | 67438.3741 | 7531.3375 | 1618.694 | -22610.2748 | -10514.6061 | 19642.1193 | 11699.3861 | 6.5652 | 0.00010827 | 1.4733 | 1.7566 | 0.20717 | 1.1934 | 1.3263 | 0.050493 | 1.6671 | 1.4136e-10 | 0.12421
86.9701 | 1.311 | 17.6363 | 75.7854 | 9.817 | 2.0999 | 2000.0001 | 0.051918 | 0 | 0.051918 | 0 | 2088.0724 | 0 | 0 | 688.0718 | 620.7341 | 11068.8748 | 60984.5192 | 77792.8824 | -51688.1063 | -155279.453 | -193136.2093 | 7531.7164 | 1618.7751 | 22617.3299 | 6.8807 | 77954.0996 | 67439.5483 | 7531.7164 | 1618.7751 | -22610.4492 | -10514.5514 | 19642.2571 | 11699.4785 | 6.5652 | 0.00010827 | 1.4733 | 1.7566 | 0.20717 | 1.1934 | 1.3263 | 0.050494 | 1.6671 | 1.4136e-10 | 0.12421
86.9705 | 1.311 | 17.6365 | 75.7841 | 9.817 | 2.0998 | 2000.0001 | 0.051911 | 0 | 0.051911 | 0 | 2088.111 | 0 | 0 | 688.1104 | 620.7647 | 11069.5556 | 60987.4444 | 77796.5871 | -51688.5017 | -155276.9106 | -193132.8091 | 7532.0954 | 1618.8561 | 22617.5046 | 6.8811 | 77955.219 | 67440.7224 | 7532.0954 | 1618.8561 | -22610.6235 | -10514.4966 | 19642.3948 | 11699.5708 | 6.5652 | 0.00010827 | 1.4733 | 1.7566 | 0.20717 | 1.1934 | 1.3263 | 0.050495 | 1.6671 | 1.4136e-10 | 0.12421
86.9712 | 1.311 | 17.6367 | 75.7815 | 9.8168 | 2.0998 | 2000.0001 | 0.051898 | 0 | 0.051898 | 0 | 2088.1882 | 0 | 0 | 688.1876 | 620.8258 | 11070.9168 | 60993.2935 | 77803.9949 | -51689.2926 | -155271.8269 | -193126.0103 | 7532.853 | 1619.0182 | 22617.8542 | 6.8819 | 77957.4573 | 67443.0703 | 7532.853 | 1619.0182 | -22610.9723 | -10514.3869 | 19642.6704 | 11699.7555 | 6.5652 | 0.00010827 | 1.4732 | 1.7566 | 0.20717 | 1.1934 | 1.3263 | 0.050498 | 1.6671 | 1.4136e-10 | 0.12421
86.972 | 1.311 | 17.637 | 75.7789 | 9.8167 | 2.0998 | 2000.0001 | 0.051886 | 0 | 0.051886 | 0 | 2088.2653 | 0 | 0 | 688.2648 | 620.887 | 11072.2777 | 60999.1409 | 77811.4006 | -51690.0832 | -155266.7447 | -193119.2135 | 7533.6105 | 1619.1802 | 22618.2037 | 6.8826 | 77959.695 | 67445.418 | 7533.6105 | 1619.1802 | -22611.3211 | -10514.277 | 19642.946 | 11699.9402 | 6.5652 | 0.00010827 | 1.4731 | 1.7566 | 0.20717 | 1.1934 | 1.3263 | 0.0505 | 1.6671 | 1.4137e-10 | 0.12421
86.9727 | 1.311 | 17.6372 | 75.7764 | 9.8166 | 2.0998 | 2000.0001 | 0.051873 | 0 | 0.051873 | 0 | 2088.3425 | 0 | 0 | 688.3419 | 620.9481 | 11073.6383 | 61004.9867 | 77818.8042 | -51690.8736 | -155261.6639 | -193112.4186 | 7534.3678 | 1619.3422 | 22618.5532 | 6.8834 | 77961.9322 | 67447.7653 | 7534.3678 | 1619.3422 | -22611.6698 | -10514.1669 | 19643.2216 | 11700.1249 | 6.5652 | 0.00010827 | 1.4731 | 1.7566 | 0.20717 | 1.1935 | 1.3263 | 0.050502 | 1.6671 | 1.4137e-10 | 0.12421
86.9801 | 1.311 | 17.6397 | 75.7507 | 9.8154 | 2.0995 | 2000.0001 | 0.051744 | 0 | 0.051744 | 0 | 2089.1129 | 0 | 0 | 689.1123 | 621.5582 | 11087.2268 | 61063.3543 | 77892.7249 | -51698.7656 | -155210.9362 | -193044.5766 | 7541.93 | 1620.9597 | 22622.0486 | 6.8911 | 77984.2736 | 67471.2202 | 7541.93 | 1620.9597 | -22615.1575 | -10513.0534 | 19645.9777 | 11701.972 | 6.5652 | 0.00010827 | 1.4724 | 1.7565 | 0.20717 | 1.1935 | 1.3263 | 0.050526 | 1.6669 | 1.4139e-10 | 0.12421
86.9876 | 1.3111 | 17.6422 | 75.7251 | 9.8142 | 2.0992 | 2000.0001 | 0.051616 | 0 | 0.051616 | 0 | 2089.8814 | 0 | 0 | 689.8808 | 622.1663 | 11100.7836 | 61121.5576 | 77966.4364 | -51706.6362 | -155160.3538 | -192976.9288 | 7549.4725 | 1622.573 | 22625.5441 | 6.8988 | 78006.5596 | 67494.6419 | 7549.4725 | 1622.573 | -22618.6453 | -10511.9176 | 19648.7343 | 11703.8191 | 6.5652 | 0.00010827 | 1.4717 | 1.7564 | 0.20717 | 1.1935 | 1.3264 | 0.050549 | 1.6668 | 1.4141e-10 | 0.12422
86.995 | 1.3111 | 17.6446 | 75.6996 | 9.813 | 2.0989 | 2000.0001 | 0.051488 | 0 | 0.051488 | 0 | 2090.6479 | 0 | 0 | 690.6474 | 622.7726 | 11114.3086 | 61179.5971 | 78039.9393 | -51714.4854 | -155109.9163 | -192909.4744 | 7556.9954 | 1624.1821 | 22629.0397 | 6.9065 | 78028.7904 | 67518.0307 | 7556.9954 | 1624.1821 | -22622.1332 | -10510.7596 | 19651.4913 | 11705.6662 | 6.5652 | 0.00010827 | 1.471 | 1.7563 | 0.20717 | 1.1936 | 1.3264 | 0.050572 | 1.6666 | 1.4143e-10 | 0.12422
87.0443 | 1.3113 | 17.6607 | 75.5322 | 9.8053 | 2.0969 | 2000.0001 | 0.050658 | 0 | 0.050658 | 0 | 2095.6829 | 0 | 0 | 695.6824 | 626.7447 | 11203.1894 | 61560.3262 | 78522.0777 | -51765.9937 | -154779.1186 | -192467.0641 | 7606.3844 | 1634.7449 | 22652.2167 | 6.9568 | 78174.8053 | 67672.2724 | 7606.3844 | 1634.7449 | -22645.2599 | -10502.5329 | 19669.7816 | 11717.9135 | 6.5652 | 0.00010827 | 1.4666 | 1.7558 | 0.20717 | 1.1938 | 1.3267 | 0.050723 | 1.6656 | 1.4156e-10 | 0.12424
87.0936 | 1.3116 | 17.6763 | 75.3678 | 9.798 | 2.0951 | 2000.0001 | 0.049849 | 0 | 0.049849 | 0 | 2100.6371 | 0 | 0 | 700.6366 | 630.636 | 11290.7222 | 61934.1232 | 78995.39 | -51816.5969 | -154454.4516 | -192032.8422 | 7654.9439 | 1645.1289 | 22675.3979 | 7.0064 | 78318.4768 | 67825.1103 | 7654.9439 | 1645.1289 | -22668.3915 | -10493.3666 | 19688.0923 | 11730.1631 | 6.5652 | 0.00010827 | 1.4623 | 1.7553 | 0.20716 | 1.194 | 1.327 | 0.050872 | 1.6646 | 1.4169e-10 | 0.12427
87.1429 | 1.3118 | 17.6915 | 75.2065 | 9.7911 | 2.0933 | 2000.0001 | 0.049062 | 0 | 0.049062 | 0 | 2105.5127 | 0 | 0 | 705.5121 | 634.4487 | 11376.9402 | 62301.191 | 79460.1358 | -51866.3215 | -154135.7337 | -191606.5663 | 7702.6977 | 1655.3392 | 22698.5833 | 7.0551 | 78459.8672 | 67976.5795 | 7702.6977 | 1655.3392 | -22691.5282 | -10483.2877 | 19706.4232 | 11742.415 | 6.5652 | 0.00010827 | 1.4581 | 1.7547 | 0.20716 | 1.1942 | 1.3273 | 0.051019 | 1.6637 | 1.4182e-10 | 0.12429
87.241 | 1.3123 | 17.7204 | 74.8937 | 9.7786 | 2.09 | 2000.0001 | 0.047565 | 0 | 0.047565 | 0 | 2114.9961 | 0 | 0 | 714.9956 | 641.816 | 11544.8521 | 63012.9497 | 80361.1675 | -51962.8341 | -153518.0212 | -190780.3629 | 7795.4932 | 1675.1757 | 22744.7605 | 7.15 | 78734.8881 | 68274.2597 | 7795.4932 | 1675.1757 | -22737.6105 | -10460.6283 | 19742.9804 | 11766.8163 | 6.5652 | 0.00010827 | 1.4501 | 1.7537 | 0.20716 | 1.1947 | 1.3279 | 0.051302 | 1.6618 | 1.4207e-10 | 0.12434
87.3392 | 1.3128 | 17.7478 | 74.5916 | 9.7675 | 2.0871 | 2000.0001 | 0.046145 | 0 | 0.046145 | 0 | 2124.1933 | 0 | 0 | 724.1928 | 648.8969 | 11707.9544 | 63700.3938 | 81231.256 | -52056.174 | -152921.7844 | -189982.8438 | 7885.3786 | 1694.3846 | 22790.9552 | 7.2419 | 79001.6068 | 68566.9373 | 7885.3786 | 1694.3846 | -22783.7133 | -10434.6695 | 19779.6145 | 11791.2271 | 6.5652 | 0.00010827 | 1.4424 | 1.7527 | 0.20716 | 1.1951 | 1.3285 | 0.051576 | 1.66 | 1.4231e-10 | 0.12438
87.4373 | 1.3133 | 17.7737 | 74.2997 | 9.7577 | 2.0844 | 2000.0001 | 0.044806 | 0 | 0.044806 | 0 | 2133.1197 | 0 | 0 | 733.1192 | 655.7071 | 11866.4923 | 64364.9447 | 82072.2172 | -52146.5279 | -152345.7553 | -189212.3154 | 7972.5241 | 1713.0028 | 22837.1682 | 7.3312 | 79260.4725 | 68854.8699 | 7972.5241 | 1713.0028 | -22829.837 | -10405.6026 | 19816.3237 | 11815.6473 | 6.5652 | 0.00010827 | 1.435 | 1.7517 | 0.20716 | 1.1955 | 1.3291 | 0.05184 | 1.6582 | 1.4254e-10 | 0.12443
87.5355 | 1.3139 | 17.7981 | 74.0172 | 9.7492 | 2.082 | 2000.0001 | 0.043538 | 0 | 0.043538 | 0 | 2141.7903 | 0 | 0 | 741.7897 | 662.2614 | 12020.7042 | 65007.9561 | 82885.7786 | -52234.0736 | -151788.7284 | -188467.1679 | 8057.0926 | 1731.0653 | 22883.3998 | 7.4179 | 79511.9182 | 69138.3081 | 8057.0926 | 1731.0653 | -22875.9819 | -10373.6101 | 19853.1063 | 11840.0773 | 6.5652 | 0.00010827 | 1.428 | 1.7508 | 0.20716 | 1.196 | 1.3297 | 0.052096 | 1.6566 | 1.4277e-10 | 0.12448
87.6596 | 1.3145 | 17.8272 | 73.6727 | 9.7402 | 2.0793 | 2000.0001 | 0.042036 | 0 | 0.042036 | 0 | 2152.4121 | 0 | 0 | 752.4116 | 670.2068 | 12209.9051 | 65792.3581 | 83878.044 | -52341.038 | -151109.6617 | -187558.713 | 8160.6004 | 1753.1658 | 22941.8971 | 7.5241 | 79819.9518 | 69490.719 | 8160.6004 | 1753.1658 | -22934.3729 | -10329.2328 | 19899.7284 | 11870.9886 | 6.5652 | 0.00010827 | 1.4195 | 1.7497 | 0.20716 | 1.1965 | 1.3304 | 0.052409 | 1.6545 | 1.4304e-10 | 0.12455
87.7837 | 1.3153 | 17.8543 | 73.3415 | 9.733 | 2.077 | 2000.0001 | 0.040633 | 0 | 0.040633 | 0 | 2162.6733 | 0 | 0 | 762.6727 | 677.7915 | 12392.97 | 66546.6561 | 84832.0315 | -52444.0819 | -150457.1223 | -186685.6902 | 8260.5099 | 1774.4903 | 23000.426 | 7.6267 | 80117.5259 | 69836.7623 | 8260.5099 | 1774.4903 | -22992.7992 | -10280.7636 | 19946.4623 | 11901.9161 | 6.5652 | 0.00010827 | 1.4114 | 1.7486 | 0.20717 | 1.197 | 1.3311 | 0.052709 | 1.6525 | 1.433e-10 | 0.12462
87.9078 | 1.316 | 17.8796 | 73.0225 | 9.7274 | 2.0751 | 2000.0001 | 0.039325 | 0 | 0.039325 | 0 | 2172.5981 | 0 | 0 | 772.5975 | 685.0398 | 12570.2933 | 67272.9966 | 85750.4782 | -52543.4875 | -149829.2043 | -185845.5538 | 8357.08 | 1795.0946 | 23058.9875 | 7.726 | 80405.3443 | 70176.8513 | 8357.08 | 1795.0946 | -23051.2615 | -10228.4931 | 19993.3055 | 11932.8604 | 6.5652 | 0.00010827 | 1.4037 | 1.7475 | 0.20718 | 1.1976 | 1.3318 | 0.052998 | 1.6506 | 1.4355e-10 | 0.12468
88.032 | 1.3167 | 17.9032 | 72.715 | 9.7233 | 2.0734 | 2000.0001 | 0.038106 | 0 | 0.038106 | 0 | 2182.2092 | 0 | 0 | 782.2086 | 691.9745 | 12742.2474 | 67973.3687 | 86635.9195 | -52639.5163 | -149224.144 | -185035.9478 | 8450.5514 | 1815.0305 | 23117.5824 | 7.8221 | 80684.0662 | 70511.3754 | 8450.5514 | 1815.0305 | -23109.7603 | -10172.6909 | 20040.2554 | 11963.8217 | 6.5652 | 0.00010827 | 1.3963 | 1.7465 | 0.20719 | 1.1981 | 1.3325 | 0.053277 | 1.6488 | 1.438e-10 | 0.12475
88.2072 | 1.3178 | 17.9338 | 72.2987 | 9.72 | 2.0717 | 2000.0001 | 0.036525 | 0 | 0.036525 | 0 | 2195.2885 | 0 | 0 | 795.288 | 701.2749 | 12976.6055 | 68921.7689 | 87834.6668 | -52769.8452 | -148405.4498 | -183940.4016 | 8577.7045 | 1842.1383 | 23200.373 | 7.9529 | 81063.3674 | 70974.9698 | 8577.7045 | 1842.1383 | -23192.4201 | -10088.3976 | 20106.7222 | 12007.5667 | 6.5652 | 0.00010827 | 1.3865 | 1.7451 | 0.20721 | 1.1988 | 1.3335 | 0.053654 | 1.6464 | 1.4412e-10 | 0.12485
88.3825 | 1.3189 | 17.9617 | 71.9014 | 9.7192 | 2.0704 | 2000.0001 | 0.035088 | 0 | 0.035088 | 0 | 2207.839 | 0 | 0 | 807.8384 | 710.0464 | 13201.8547 | 69826.7092 | 88978.1994 | -52894.5365 | -147624.9708 | -182895.8971 | 8699.6896 | 1868.1311 | 23283.2341 | 8.0784 | 81427.3313 | 71429.1365 | 8699.6896 | 1868.1311 | -23275.1557 | -9998.1949 | 20173.3912 | 12051.3473 | 6.5652 | 0.00010827 | 1.3773 | 1.7438 | 0.20723 | 1.1995 | 1.3344 | 0.054013 | 1.644 | 1.4444e-10 | 0.12496
88.5577 | 1.32 | 17.9869 | 71.5215 | 9.7207 | 2.0697 | 2000.0001 | 0.033784 | 0 | 0.033784 | 0 | 2219.9093 | 0 | 0 | 819.9087 | 718.3377 | 13418.8061 | 70692.3282 | 90071.7859 | -53014.1359 | -146879.0508 | -181897.5496 | 8817.0113 | 1893.1174 | 23366.1679 | 8.1991 | 81777.3688 | 71874.7217 | 8817.0113 | 1893.1174 | -23357.9688 | -9902.6471 | 20240.2572 | 12095.1645 | 6.5652 | 0.00010827 | 1.3686 | 1.7425 | 0.20725 | 1.2002 | 1.3353 | 0.054357 | 1.6418 | 1.4473e-10 | 0.12506
88.733 | 1.3211 | 18.0099 | 71.1571 | 9.7243 | 2.0694 | 2000.0001 | 0.0326 | 0 | 0.0326 | 0 | 2231.5436 | 0 | 0 | 831.543 | 726.1931 | 13628.2022 | 71522.3475 | 91120.1615 | -53129.1344 | -146164.4069 | -180940.973 | 8930.1249 | 1917.1951 | 23449.1762 | 8.3154 | 82114.763 | 72312.4993 | 8930.1249 | 1917.1951 | -23440.8607 | -9802.2638 | 20307.3153 | 12139.0191 | 6.5652 | 0.00010827 | 1.3603 | 1.7413 | 0.20727 | 1.201 | 1.3362 | 0.054687 | 1.6397 | 1.4502e-10 | 0.12517
88.9082 | 1.3223 | 18.0308 | 70.8069 | 9.7297 | 2.0695 | 2000.0001 | 0.031526 | 0 | 0.031526 | 0 | 2242.782 | 0 | 0 | 842.7814 | 733.6526 | 13830.721 | 72320.1092 | 92127.5762 | -53239.9738 | -145478.0954 | -180022.2342 | 9039.4409 | 1940.4525 | 23532.2609 | 8.4278 | 82440.6785 | 72743.1746 | 9039.4409 | 1940.4525 | -23523.833 | -9697.5039 | 20374.5613 | 12182.9119 | 6.5652 | 0.00010827 | 1.3525 | 1.7401 | 0.2073 | 1.2016 | 1.3371 | 0.055003 | 1.6376 | 1.4529e-10 | 0.12528
89.1375 | 1.3238 | 18.0552 | 70.3679 | 9.7394 | 2.0702 | 2000.0001 | 0.03027 | 0 | 0.03027 | 0 | 2256.9512 | 0 | 0 | 856.9506 | 742.8777 | 14086.372 | 73320.3386 | 93390.3695 | -53379.3972 | -144618.3798 | -178871.2413 | 9177.3706 | 1969.7803 | 23641.0801 | 8.5695 | 82851.585 | 73297.0284 | 9177.3706 | 1969.7803 | -23632.5106 | -9554.5566 | 20462.8177 | 12240.3964 | 6.5652 | 0.00010827 | 1.3428 | 1.7387 | 0.20734 | 1.2026 | 1.3383 | 0.055399 | 1.6351 | 1.4564e-10 | 0.12543
89.3668 | 1.3254 | 18.0769 | 69.9482 | 9.7517 | 2.0714 | 2000.0001 | 0.02916 | 0 | 0.02916 | 0 | 2270.5779 | 0 | 0 | 870.5773 | 751.5603 | 14332.5489 | 74276.4115 | 94597.1048 | -53513.1675 | -143797.4404 | -177772.0255 | 9310.1682 | 1997.998 | 23750.0368 | 8.7058 | 83246.7579 | 73841.1117 | 9310.1682 | 1997.998 | -23741.331 | -9405.6462 | 20551.3822 | 12297.9492 | 6.5652 | 0.00010827 | 1.3337 | 1.7372 | 0.20738 | 1.2034 | 1.3394 | 0.055778 | 1.6327 | 1.4596e-10 | 0.12558
89.5961 | 1.327 | 18.096 | 69.5457 | 9.7661 | 2.0731 | 2000.0001 | 0.028181 | 0 | 0.028181 | 0 | 2283.7255 | 0 | 0 | 883.7249 | 759.7639 | 14570.3408 | 75193.4658 | 95754.3076 | -53641.9671 | -143010.7695 | -176718.5628 | 9438.4731 | 2025.243 | 23859.1342 | 8.8372 | 83628.04 | 74376.5542 | 9438.4731 | 2025.243 | -23850.297 | -9251.4858 | 20640.2484 | 12355.5719 | 6.5652 | 0.00010827 | 1.3251 | 1.7359 | 0.20742 | 1.2043 | 1.3405 | 0.05614 | 1.6304 | 1.4628e-10 | 0.12573
89.8254 | 1.3287 | 18.1129 | 69.1582 | 9.7825 | 2.0752 | 2000.0001 | 0.027316 | 0 | 0.027316 | 0 | 2296.4505 | 0 | 0 | 896.4499 | 767.5449 | 14800.7175 | 76076.0059 | 96867.6966 | -53766.3964 | -142254.4211 | -175705.5787 | 9562.8494 | 2051.6363 | 23968.3757 | 8.9645 | 83997.0642 | 74904.3602 | 9562.8494 | 2051.6363 | -23959.4112 | -9092.704 | 20729.411 | 12413.2659 | 6.5652 | 0.00010827 | 1.3169 | 1.7346 | 0.20746 | 1.2052 | 1.3416 | 0.056488 | 1.6281 | 1.4658e-10 | 0.12589
90.0547 | 1.3304 | 18.1278 | 68.7842 | 9.8006 | 2.0777 | 2000.0001 | 0.026555 | 0 | 0.026555 | 0 | 2308.8025 | 0 | 0 | 908.8019 | 774.9528 | 15024.5388 | 76927.9709 | 97942.2706 | -53886.9813 | -141524.949 | -174728.4668 | 9683.7935 | 2077.2843 | 24077.7643 | 9.088 | 84355.2721 | 75425.4191 | 9683.7935 | 2077.2843 | -24068.6763 | -8929.8529 | 20818.8653 | 12471.0327 | 6.5652 | 0.00010827 | 1.3092 | 1.7333 | 0.20751 | 1.2061 | 1.3427 | 0.056824 | 1.626 | 1.4686e-10 | 0.12605
90.314 | 1.3323 | 18.1427 | 68.3755 | 9.8229 | 2.0809 | 2000.0001 | 0.025801 | 0 | 0.025801 | 0 | 2322.3783 | 0 | 0 | 922.3778 | 782.9375 | 15270.7392 | 77859.0414 | 99116.3487 | -54019.3117 | -140728.5082 | -173661.5074 | 9816.9947 | 2105.5119 | 24201.6518 | 9.2238 | 84748.9719 | 76007.564 | 9816.9947 | 2105.5119 | -24192.4281 | -8741.4079 | 20920.3751 | 12536.4501 | 6.5652 | 0.00010827 | 1.3008 | 1.7319 | 0.20756 | 1.207 | 1.3439 | 0.057191 | 1.6237 | 1.4718e-10 | 0.12623
90.5733 | 1.3343 | 18.1557 | 67.9801 | 9.8468 | 2.0844 | 2000.0001 | 0.025146 | 0 | 0.025146 | 0 | 2335.5891 | 0 | 0 | 935.5885 | 790.557 | 15510.502 | 78759.7538 | 100251.8763 | -54147.8991 | -139958.8047 | -172630.2175 | 9946.9186 | 2133.0248 | 24325.7351 | 9.3559 | 85132.083 | 76583.0892 | 9946.9186 | 2133.0248 | -24316.3793 | -8548.9939 | 21022.2484 | 12601.9642 | 6.5652 | 0.00010827 | 1.2928 | 1.7306 | 0.20762 | 1.208 | 1.3451 | 0.057545 | 1.6215 | 1.4748e-10 | 0.12642
90.8326 | 1.3363 | 18.1669 | 67.5965 | 9.8722 | 2.0882 | 2000.0001 | 0.024579 | 0 | 0.024579 | 0 | 2348.4828 | 0 | 0 | 948.4822 | 797.8596 | 15744.6681 | 79633.8268 | 101353.5675 | -54273.2445 | -139212.597 | -171630.2629 | 10074.0425 | 2159.925 | 24450.018 | 9.4848 | 85506.0014 | 77152.862 | 10074.0425 | 2159.925 | -24440.5332 | -8353.1394 | 21124.4813 | 12667.5768 | 6.5652 | 0.00010827 | 1.2851 | 1.7293 | 0.20767 | 1.209 | 1.3463 | 0.057888 | 1.6193 | 1.4777e-10 | 0.12661
91.0919 | 1.3384 | 18.1768 | 67.2232 | 9.8987 | 2.0923 | 2000.0001 | 0.024086 | 0 | 0.024086 | 0 | 2361.1016 | 0 | 0 | 961.101 | 804.8872 | 15973.9741 | 80484.4803 | 102425.5025 | -54395.7834 | -138487.082 | -170657.895 | 10198.7827 | 2186.3016 | 24574.504 | 9.611 | 85871.946 | 77717.6415 | 10198.7827 | 2186.3016 | -24564.893 | -8154.3045 | 21227.0708 | 12733.2897 | 6.5652 | 0.00010827 | 1.2777 | 1.7281 | 0.20773 | 1.2099 | 1.3475 | 0.058222 | 1.6172 | 1.4806e-10 | 0.12681
91.3512 | 1.3405 | 18.1854 | 66.8589 | 9.9262 | 2.0967 | 2000.0001 | 0.02366 | 0 | 0.02366 | 0 | 2373.4821 | 0 | 0 | 973.4815 | 811.6765 | 16199.0648 | 81314.5034 | 103471.2142 | -54515.8944 | -137779.8348 | -169709.8704 | 10321.5025 | 2212.2323 | 24699.1967 | 9.7348 | 86230.981 | 78278.0915 | 10321.5025 | 2212.2323 | -24689.4619 | -7952.8895 | 21330.0142 | 12799.1045 | 6.5652 | 0.00010827 | 1.2707 | 1.7268 | 0.20779 | 1.2108 | 1.3486 | 0.058547 | 1.6152 | 1.4834e-10 | 0.12701
91.7088 | 1.3434 | 18.1954 | 66.3696 | 9.9656 | 2.1029 | 2000.0001 | 0.023169 | 0 | 0.023169 | 0 | 2390.2293 | 0 | 0 | 990.2287 | 820.7124 | 16503.7014 | 82430.1458 | 104876.4154 | -54678.2129 | -136830.2714 | -168436.8107 | 10488.0649 | 2247.3971 | 24871.5165 | 9.9023 | 86716.6487 | 79045.0947 | 10488.0649 | 2247.3971 | -24861.6143 | -7671.554 | 21472.5697 | 12890.0458 | 6.5652 | 0.00010827 | 1.2613 | 1.7252 | 0.20787 | 1.2121 | 1.3502 | 0.058982 | 1.6125 | 1.4871e-10 | 0.12729
92.0664 | 1.3464 | 18.2038 | 65.8932 | 10.0063 | 2.1094 | 2000.0001 | 0.02274 | 0 | 0.02274 | 0 | 2406.6477 | 0 | 0 | 1006.6471 | 829.4195 | 16802.5097 | 83515.955 | 106243.6522 | -54837.1935 | -135907.2812 | -167199.1216 | 10652.0153 | 2281.9766 | 25044.2441 | 10.0665 | 87192.7827 | 79806.1244 | 10652.0153 | 2281.9766 | -25034.1777 | -7386.6583 | 21615.7914 | 12981.1885 | 6.5652 | 0.00010827 | 1.2523 | 1.7236 | 0.20795 | 1.2134 | 1.3517 | 0.059406 | 1.6099 | 1.4906e-10 | 0.12757
92.067 | 1.3464 | 18.2038 | 65.8924 | 10.0064 | 2.1095 | 2000.0001 | 0.022745 | 0 | 0.022745 | 0 | 2406.6744 | 0 | 0 | 1006.6738 | 829.4336 | 16802.9958 | 83517.7149 | 106245.8679 | -54837.452 | -135905.7862 | -167197.1166 | 10652.2825 | 2282.033 | 25044.5281 | 10.0667 | 87193.5572 | 79807.3694 | 10652.2825 | 2282.033 | -25034.4613 | -7386.1878 | 21616.0271 | 12981.3383 | 6.5652 | 0.00010827 | 1.2523 | 1.7236 | 0.20795 | 1.2134 | 1.3517 | 0.059407 | 1.6098 | 1.4907e-10 | 0.12757
92.0676 | 1.3464 | 18.2038 | 65.8917 | 10.0064 | 2.1095 | 2000.0001 | 0.022744 | 0 | 0.022744 | 0 | 2406.7011 | 0 | 0 | 1006.7005 | 829.4476 | 16803.4821 | 83519.4748 | 106248.0837 | -54837.7105 | -135904.2912 | -167195.1116 | 10652.5498 | 2282.0893 | 25044.812 | 10.067 | 87194.3318 | 79808.6144 | 10652.5498 | 2282.0893 | -25034.745 | -7385.7174 | 21616.2628 | 12981.4881 | 6.5652 | 0.00010827 | 1.2522 | 1.7236 | 0.20795 | 1.2134 | 1.3517 | 0.059407 | 1.6098 | 1.4907e-10 | 0.12757
92.0682 | 1.3464 | 18.2038 | 65.8909 | 10.0065 | 2.1095 | 2000.0001 | 0.022743 | 0 | 0.022743 | 0 | 2406.7278 | 0 | 0 | 1006.7272 | 829.4617 | 16803.9683 | 83521.2347 | 106250.2994 | -54837.969 | -135902.7961 | -167193.1066 | 10652.817 | 2282.1456 | 25045.096 | 10.0673 | 87195.1064 | 79809.8594 | 10652.817 | 2282.1456 | -25035.0287 | -7385.2469 | 21616.4985 | 12981.6379 | 6.5652 | 0.00010827 | 1.2522 | 1.7236 | 0.20795 | 1.2134 | 1.3517 | 0.059408 | 1.6098 | 1.4907e-10 | 0.12757
92.0688 | 1.3465 | 18.2038 | 65.8901 | 10.0066 | 2.1095 | 2000.0001 | 0.022743 | 0 | 0.022743 | 0 | 2406.7545 | 0 | 0 | 1006.7539 | 829.4757 | 16804.4545 | 83522.9946 | 106252.515 | -54838.2275 | -135901.3012 | -167191.1017 | 10653.0843 | 2282.202 | 25045.3799 | 10.0675 | 87195.8809 | 79811.1044 | 10653.0843 | 2282.202 | -25035.3124 | -7384.7765 | 21616.7342 | 12981.7878 | 6.5652 | 0.00010827 | 1.2522 | 1.7236 | 0.20795 | 1.2134 | 1.3517 | 0.059409 | 1.6098 | 1.4907e-10 | 0.12757
92.0694 | 1.3465 | 18.2039 | 65.8894 | 10.0066 | 2.1095 | 2000.0001 | 0.022742 | 0 | 0.022742 | 0 | 2406.7812 | 0 | 0 | 1006.7806 | 829.4898 | 16804.9406 | 83524.7543 | 106254.7305 | -54838.486 | -135899.8063 | -167189.0969 | 10653.3516 | 2282.2583 | 25045.6638 | 10.0678 | 87196.6554 | 79812.3494 | 10653.3516 | 2282.2583 | -25035.596 | -7384.306 | 21616.9699 | 12981.9376 | 6.5652 | 0.00010827 | 1.2522 | 1.7236 | 0.20795 | 1.2134 | 1.3517 | 0.05941 | 1.6098 | 1.4907e-10 | 0.12757
92.0705 | 1.3465 | 18.2039 | 65.8878 | 10.0068 | 2.1095 | 2000.0001 | 0.022741 | 0 | 0.022741 | 0 | 2406.8346 | 0 | 0 | 1006.8341 | 829.5179 | 16805.913 | 83528.2736 | 106259.1614 | -54839.003 | -135896.8166 | -167185.0875 | 10653.886 | 2282.371 | 25046.2317 | 10.0683 | 87198.2044 | 79814.8393 | 10653.886 | 2282.371 | -25036.1634 | -7383.3651 | 21617.4413 | 12982.2372 | 6.5652 | 0.00010827 | 1.2522 | 1.7235 | 0.20795 | 1.2134 | 1.3517 | 0.059411 | 1.6098 | 1.4907e-10 | 0.12757
92.0717 | 1.3465 | 18.2039 | 65.8863 | 10.0069 | 2.1095 | 2000.0001 | 0.02274 | 0 | 0.02274 | 0 | 2406.888 | 0 | 0 | 1006.8875 | 829.5459 | 16806.8852 | 83531.7927 | 106263.5919 | -54839.52 | -135893.8273 | -167181.0785 | 10654.4205 | 2282.4837 | 25046.7996 | 10.0689 | 87199.7533 | 79817.3292 | 10654.4205 | 2282.4837 | -25036.7307 | -7382.4241 | 21617.9128 | 12982.5368 | 6.5652 | 0.00010827 | 1.2521 | 1.7235 | 0.20795 | 1.2134 | 1.3517 | 0.059412 | 1.6098 | 1.4907e-10 | 0.12757
92.0729 | 1.3465 | 18.2039 | 65.8847 | 10.007 | 2.1096 | 2000.0001 | 0.022739 | 0 | 0.022739 | 0 | 2406.9415 | 0 | 0 | 1006.9409 | 829.574 | 16807.8575 | 83535.3115 | 106268.022 | -54840.0369 | -135890.8381 | -167177.0697 | 10654.955 | 2282.5963 | 25047.3675 | 10.0694 | 87201.3021 | 79819.8191 | 10654.955 | 2282.5963 | -25037.2981 | -7381.4831 | 21618.3842 | 12982.8365 | 6.5652 | 0.00010827 | 1.2521 | 1.7235 | 0.20795 | 1.2134 | 1.3518 | 0.059414 | 1.6098 | 1.4907e-10 | 0.12758
92.0846 | 1.3466 | 18.2042 | 65.8693 | 10.0084 | 2.1098 | 2000.0001 | 0.022727 | 0 | 0.022727 | 0 | 2407.4754 | 0 | 0 | 1007.4748 | 829.8547 | 16817.5772 | 83570.4852 | 106312.3056 | -54845.2046 | -135860.9593 | -167136.999 | 10660.2984 | 2283.7228 | 25053.0467 | 10.0747 | 87216.7861 | 79844.7147 | 10660.2984 | 2283.7228 | -25042.9719 | -7372.0714 | 21623.0989 | 12985.8329 | 6.5652 | 0.00010827 | 1.2518 | 1.7235 | 0.20795 | 1.2134 | 1.3518 | 0.059427 | 1.6097 | 1.4908e-10 | 0.12758
92.0964 | 1.3467 | 18.2044 | 65.8539 | 10.0098 | 2.11 | 2000.0001 | 0.022716 | 0 | 0.022716 | 0 | 2408.009 | 0 | 0 | 1008.0085 | 830.1352 | 16827.2921 | 83605.6329 | 106356.556 | -54850.3695 | -135831.1038 | -167096.9594 | 10665.6398 | 2284.8487 | 25058.7263 | 10.0801 | 87232.2622 | 79869.6054 | 10665.6398 | 2284.8487 | -25048.6462 | -7362.6568 | 21627.8143 | 12988.8296 | 6.5652 | 0.00010827 | 1.2515 | 1.7234 | 0.20796 | 1.2135 | 1.3519 | 0.059441 | 1.6096 | 1.4909e-10 | 0.12759
92.1081 | 1.3468 | 18.2047 | 65.8385 | 10.0111 | 2.1102 | 2000.0001 | 0.022704 | 0 | 0.022704 | 0 | 2408.5424 | 0 | 0 | 1008.5418 | 830.4153 | 16837.0021 | 83640.7542 | 106400.7729 | -54855.5317 | -135801.272 | -167056.9512 | 10670.9792 | 2285.9742 | 25064.4063 | 10.0854 | 87247.7304 | 79894.4911 | 10670.9792 | 2285.9742 | -25054.3209 | -7353.2392 | 21632.5304 | 12991.8265 | 6.5652 | 0.00010827 | 1.2512 | 1.7234 | 0.20796 | 1.2135 | 1.3519 | 0.059455 | 1.6096 | 1.4911e-10 | 0.1276
92.2256 | 1.3478 | 18.207 | 65.6851 | 10.0248 | 2.1124 | 2000.0001 | 0.022597 | 0 | 0.022597 | 0 | 2413.8623 | 0 | 0 | 1013.8618 | 833.2031 | 16933.8557 | 83990.6026 | 106841.2009 | -54907.0115 | -135504.1804 | -166658.4994 | 10724.2738 | 2297.2063 | 25121.2317 | 10.1386 | 87402.0081 | 80143.0948 | 10724.2738 | 2297.2063 | -25111.0931 | -7258.9133 | 21679.7311 | 13021.8078 | 6.5652 | 0.00010827 | 1.2484 | 1.7229 | 0.20799 | 1.2139 | 1.3524 | 0.059591 | 1.6087 | 1.4922e-10 | 0.1277
92.343 | 1.3488 | 18.2092 | 65.5328 | 10.0385 | 2.1147 | 2000.0001 | 0.022492 | 0 | 0.022492 | 0 | 2419.1573 | 0 | 0 | 1019.1567 | 835.9659 | 17030.2673 | 84338.001 | 107278.5051 | -54958.2379 | -135209.2915 | -166262.9746 | 10777.3911 | 2308.3975 | 25178.1023 | 10.1916 | 87555.5623 | 80391.2447 | 10777.3911 | 2308.3975 | -25167.9108 | -7164.3176 | 21727.0033 | 13051.8115 | 6.5652 | 0.00010827 | 1.2456 | 1.7224 | 0.20801 | 1.2143 | 1.3529 | 0.059726 | 1.6079 | 1.4934e-10 | 0.12779
92.4604 | 1.3498 | 18.2113 | 65.3815 | 10.0524 | 2.1169 | 2000.0001 | 0.022394 | 0 | 0.022394 | 0 | 2424.4284 | 0 | 0 | 1024.4278 | 838.7048 | 17126.2548 | 84683.0308 | 107712.7887 | -55009.2216 | -134916.5341 | -165870.2817 | 10830.3412 | 2319.55 | 25235.0185 | 10.2443 | 87708.4233 | 80638.9603 | 10830.3412 | 2319.55 | -25224.7742 | -7069.463 | 21774.3469 | 13081.8376 | 6.5652 | 0.00010827 | 1.2428 | 1.7218 | 0.20804 | 1.2147 | 1.3534 | 0.05986 | 1.607 | 1.4945e-10 | 0.12789
92.6038 | 1.3511 | 18.2137 | 65.1982 | 10.0694 | 2.1197 | 2000.0001 | 0.022284 | 0 | 0.022284 | 0 | 2430.8331 | 0 | 0 | 1030.8325 | 842.0184 | 17242.901 | 85101.1963 | 108239.075 | -55071.1562 | -134561.8834 | -165394.5312 | 10894.7781 | 2333.1171 | 25304.5598 | 10.3083 | 87894.1604 | 80940.8125 | 10894.7781 | 2333.1171 | -25294.2514 | -6953.3479 | 21832.2376 | 13118.5221 | 6.5652 | 0.00010827 | 1.2394 | 1.7212 | 0.20807 | 1.2152 | 1.354 | 0.060023 | 1.606 | 1.4959e-10 | 0.12801
92.7471 | 1.3523 | 18.2159 | 65.0164 | 10.0865 | 2.1225 | 2000.0001 | 0.022181 | 0 | 0.022181 | 0 | 2437.2074 | 0 | 0 | 1037.2068 | 845.3015 | 17359.0073 | 85516.2103 | 108761.3384 | -55132.7819 | -134210.0822 | -164922.5634 | 10959.0175 | 2346.6376 | 25374.1698 | 10.3721 | 88079.0147 | 81242.1122 | 10959.0175 | 2346.6376 | -25363.7977 | -6836.9025 | 21890.2349 | 13155.2405 | 6.5652 | 0.00010827 | 1.2361 | 1.7206 | 0.20811 | 1.2157 | 1.3546 | 0.060184 | 1.605 | 1.4972e-10 | 0.12813
92.8905 | 1.3536 | 18.2179 | 64.8359 | 10.1037 | 2.1253 | 2000.0001 | 0.022088 | 0 | 0.022088 | 0 | 2443.5536 | 0 | 0 | 1043.553 | 848.5566 | 17474.6157 | 85928.2468 | 109279.7989 | -55194.1228 | -133860.9802 | -164454.177 | 11023.083 | 2360.1163 | 25443.849 | 10.4355 | 88263.055 | 81542.9032 | 11023.083 | 2360.1163 | -25433.4135 | -6720.1518 | 21948.3386 | 13191.9932 | 6.5652 | 0.00010827 | 1.2328 | 1.72 | 0.20814 | 1.2162 | 1.3552 | 0.060344 | 1.6041 | 1.4986e-10 | 0.12825
93.0338 | 1.3548 | 18.2198 | 64.6567 | 10.121 | 2.1282 | 2000.0001 | 0.022002 | 0 | 0.022002 | 0 | 2449.8741 | 0 | 0 | 1049.8736 | 851.786 | 17589.7684 | 86337.4777 | 109794.6739 | -55255.2027 | -133514.4289 | -163989.1732 | 11086.9981 | 2373.5583 | 25513.598 | 10.4987 | 88446.3499 | 81843.2288 | 11086.9981 | 2373.5583 | -25503.0992 | -6603.1211 | 22006.5488 | 13228.7803 | 6.5652 | 0.00010827 | 1.2296 | 1.7194 | 0.20818 | 1.2167 | 1.3558 | 0.060503 | 1.6031 | 1.4999e-10 | 0.12837
93.2947 | 1.3572 | 18.2229 | 64.3335 | 10.1527 | 2.1334 | 2000.0001 | 0.02187 | 0 | 0.02187 | 0 | 2461.318 | 0 | 0 | 1061.3174 | 857.6053 | 17798.2909 | 87075.5544 | 110723.1478 | -55365.7646 | -132889.839 | -163150.9957 | 11203.0017 | 2397.9422 | 25640.6927 | 10.6132 | 88778.221 | 82388.6688 | 11203.0017 | 2397.9422 | -25630.0795 | -6389.5522 | 22112.741 | 13295.8071 | 6.5652 | 0.00010827 | 1.2238 | 1.7183 | 0.20824 | 1.2176 | 1.3569 | 0.060789 | 1.6013 | 1.5023e-10 | 0.12859
93.5555 | 1.3596 | 18.2257 | 64.014 | 10.1845 | 2.1386 | 2000.0001 | 0.021751 | 0 | 0.021751 | 0 | 2472.6964 | 0 | 0 | 1072.6958 | 863.3592 | 18005.6541 | 87805.7536 | 111641.5343 | -55475.661 | -132272.4777 | -162322.389 | 11318.7033 | 2422.2463 | 25768.0226 | 10.727 | 89108.1942 | 82932.9299 | 11318.7033 | 2422.2463 | -25757.2956 | -6175.2643 | 22219.2867 | 13362.9502 | 6.5652 | 0.00010827 | 1.2181 | 1.7172 | 0.2083 | 1.2185 | 1.358 | 0.061071 | 1.5996 | 1.5047e-10 | 0.12881
93.8164 | 1.362 | 18.228 | 63.6978 | 10.2165 | 2.1439 | 2000.0001 | 0.021653 | 0 | 0.021653 | 0 | 2484.0183 | 0 | 0 | 1084.0177 | 869.0566 | 18212.0178 | 88528.7317 | 112550.6636 | -55584.9835 | -131661.7778 | -161502.5943 | 11434.1929 | 2446.4895 | 25895.5904 | 10.8402 | 89436.5311 | 83476.1807 | 11434.1929 | 2446.4895 | -25884.7502 | -5960.3504 | 22326.1865 | 13430.2113 | 6.5652 | 0.00010827 | 1.2126 | 1.7162 | 0.20836 | 1.2193 | 1.359 | 0.061351 | 1.5979 | 1.507e-10 | 0.12904
94.0772 | 1.3644 | 18.2301 | 63.3846 | 10.2487 | 2.1492 | 2000.0001 | 0.02157 | 0 | 0.02157 | 0 | 2495.293 | 0 | 0 | 1095.2924 | 874.7067 | 18417.545 | 89245.1428 | 113451.3623 | -55693.8246 | -131057.1762 | -160690.8574 | 11549.5619 | 2470.6914 | 26023.399 | 10.9529 | 89763.4973 | 84018.5917 | 11549.5619 | 2470.6914 | -26012.4461 | -5744.9056 | 22433.4412 | 13497.5917 | 6.5652 | 0.00010827 | 1.2071 | 1.7151 | 0.20842 | 1.2202 | 1.3601 | 0.061627 | 1.5962 | 1.5093e-10 | 0.12927
94.3644 | 1.3671 | 18.2321 | 63.043 | 10.2841 | 2.1551 | 2000.0001 | 0.021497 | 0 | 0.021497 | 0 | 2507.6612 | 0 | 0 | 1107.6607 | 880.8824 | 18643.0315 | 90026.9895 | 114434.1314 | -55813.1972 | -130397.9834 | -159805.6784 | 11676.5385 | 2497.3099 | 26164.3953 | 11.0766 | 90122.1761 | 84614.9851 | 11676.5385 | 2497.3099 | -26153.3187 | -5507.1909 | 22551.9382 | 13571.916 | 6.5652 | 0.00010827 | 1.2013 | 1.714 | 0.20849 | 1.2211 | 1.3612 | 0.061929 | 1.5943 | 1.5118e-10 | 0.12953
94.6516 | 1.3698 | 18.2338 | 62.7045 | 10.3196 | 2.161 | 2000.0001 | 0.021424 | 0 | 0.021424 | 0 | 2519.9875 | 0 | 0 | 1119.9869 | 887.0162 | 18867.7759 | 90801.9927 | 115408.0932 | -55932.1422 | -129745.2181 | -158928.9757 | 11803.5217 | 2523.9107 | 26305.6904 | 11.1999 | 90479.6382 | 85210.6544 | 11803.5217 | 2523.9107 | -26294.4906 | -5268.9839 | 22670.8679 | 13646.3885 | 6.5652 | 0.00010827 | 1.1955 | 1.7128 | 0.20856 | 1.2221 | 1.3624 | 0.062227 | 1.5925 | 1.5143e-10 | 0.12979
94.652 | 1.3698 | 18.2338 | 62.704 | 10.3197 | 2.161 | 2000.0001 | 0.021423 | 0 | 0.021423 | 0 | 2520.0045 | 0 | 0 | 1120.004 | 887.0247 | 18868.0862 | 90803.0598 | 115409.4341 | -55932.3064 | -129744.3198 | -158927.7691 | 11803.6973 | 2523.9474 | 26305.886 | 11.2 | 90480.1318 | 85211.4777 | 11803.6973 | 2523.9474 | -26294.686 | -5268.6541 | 22671.0327 | 13646.4916 | 6.5652 | 0.00010827 | 1.1955 | 1.7128 | 0.20856 | 1.2221 | 1.3624 | 0.062227 | 1.5925 | 1.5143e-10 | 0.12979
94.6524 | 1.3698 | 18.2338 | 62.7036 | 10.3197 | 2.161 | 2000.0001 | 0.021423 | 0 | 0.021423 | 0 | 2520.0216 | 0 | 0 | 1120.021 | 887.0331 | 18868.3965 | 90804.1269 | 115410.775 | -55932.4706 | -129743.4215 | -158926.5625 | 11803.8729 | 2523.9842 | 26306.0817 | 11.2002 | 90480.6253 | 85212.301 | 11803.8729 | 2523.9842 | -26294.8815 | -5268.3243 | 22671.1975 | 13646.5947 | 6.5652 | 0.00010827 | 1.1955 | 1.7128 | 0.20856 | 1.2221 | 1.3624 | 0.062228 | 1.5925 | 1.5143e-10 | 0.12979
94.6528 | 1.3699 | 18.2338 | 62.7031 | 10.3198 | 2.161 | 2000.0001 | 0.021423 | 0 | 0.021423 | 0 | 2520.0386 | 0 | 0 | 1120.038 | 887.0416 | 18868.7068 | 90805.1939 | 115412.1158 | -55932.6348 | -129742.5232 | -158925.3559 | 11804.0486 | 2524.021 | 26306.2773 | 11.2004 | 90481.1188 | 85213.1242 | 11804.0486 | 2524.021 | -26295.0769 | -5267.9945 | 22671.3622 | 13646.6978 | 6.5652 | 0.00010827 | 1.1955 | 1.7128 | 0.20856 | 1.2221 | 1.3624 | 0.062228 | 1.5925 | 1.5143e-10 | 0.12979
94.6532 | 1.3699 | 18.2338 | 62.7026 | 10.3198 | 2.161 | 2000.0001 | 0.021423 | 0 | 0.021423 | 0 | 2520.0556 | 0 | 0 | 1120.055 | 887.05 | 18869.0171 | 90806.261 | 115413.4567 | -55932.799 | -129741.6249 | -158924.1494 | 11804.2242 | 2524.0578 | 26306.4729 | 11.2006 | 90481.6123 | 85213.9475 | 11804.2242 | 2524.0578 | -26295.2724 | -5267.6647 | 22671.527 | 13646.8009 | 6.5652 | 0.00010827 | 1.1955 | 1.7128 | 0.20856 | 1.2221 | 1.3624 | 0.062229 | 1.5925 | 1.5143e-10 | 0.12979
94.6536 | 1.3699 | 18.2338 | 62.7022 | 10.3198 | 2.161 | 2000.0001 | 0.021423 | 0 | 0.021423 | 0 | 2520.0726 | 0 | 0 | 1120.072 | 887.0585 | 18869.3274 | 90807.328 | 115414.7975 | -55932.9632 | -129740.7266 | -158922.9428 | 11804.3998 | 2524.0945 | 26306.6685 | 11.2007 | 90482.1058 | 85214.7708 | 11804.3998 | 2524.0945 | -26295.4678 | -5267.335 | 22671.6918 | 13646.904 | 6.5652 | 0.00010827 | 1.1955 | 1.7128 | 0.20856 | 1.2221 | 1.3624 | 0.062229 | 1.5925 | 1.5143e-10 | 0.12979
94.6544 | 1.3699 | 18.2338 | 62.7012 | 10.3199 | 2.1611 | 2000.0001 | 0.021423 | 0 | 0.021423 | 0 | 2520.1066 | 0 | 0 | 1120.1061 | 887.0754 | 18869.948 | 90809.462 | 115417.4791 | -55933.2916 | -129738.9301 | -158920.5298 | 11804.751 | 2524.1681 | 26307.0598 | 11.2011 | 90483.0928 | 85216.4174 | 11804.751 | 2524.1681 | -26295.8587 | -5266.6754 | 22672.0214 | 13647.1102 | 6.5652 | 0.00010827 | 1.1954 | 1.7128 | 0.20856 | 1.2221 | 1.3624 | 0.06223 | 1.5925 | 1.5143e-10 | 0.12979
94.6552 | 1.3699 | 18.2338 | 62.7003 | 10.32 | 2.1611 | 2000.0001 | 0.021423 | 0 | 0.021423 | 0 | 2520.1407 | 0 | 0 | 1120.1401 | 887.0923 | 18870.5686 | 90811.596 | 115420.1606 | -55933.62 | -129737.1336 | -158918.1168 | 11805.1023 | 2524.2416 | 26307.451 | 11.2014 | 90484.0798 | 85218.064 | 11805.1023 | 2524.2416 | -26296.2496 | -5266.0158 | 22672.3509 | 13647.3164 | 6.5652 | 0.00010827 | 1.1954 | 1.7128 | 0.20856 | 1.2221 | 1.3624 | 0.062231 | 1.5925 | 1.5143e-10 | 0.12979
94.656 | 1.3699 | 18.2338 | 62.6994 | 10.3201 | 2.1611 | 2000.0001 | 0.021423 | 0 | 0.021423 | 0 | 2520.1747 | 0 | 0 | 1120.1741 | 887.1092 | 18871.1891 | 90813.73 | 115422.8421 | -55933.9484 | -129735.3372 | -158915.7039 | 11805.4535 | 2524.3152 | 26307.8422 | 11.2017 | 90485.0668 | 85219.7106 | 11805.4535 | 2524.3152 | -26296.6405 | -5265.3562 | 22672.6805 | 13647.5226 | 6.5652 | 0.00010827 | 1.1954 | 1.7128 | 0.20856 | 1.2221 | 1.3624 | 0.062231 | 1.5925 | 1.5143e-10 | 0.12979
94.6639 | 1.37 | 18.2339 | 62.6901 | 10.3211 | 2.1613 | 2000.0001 | 0.021421 | 0 | 0.021421 | 0 | 2520.5151 | 0 | 0 | 1120.5145 | 887.2783 | 18877.3947 | 90835.0671 | 115449.6539 | -55937.2322 | -129717.3751 | -158891.5775 | 11808.966 | 2525.0507 | 26311.7548 | 11.2051 | 90494.9365 | 85236.1762 | 11808.966 | 2525.0507 | -26300.5497 | -5258.7602 | 22675.9764 | 13649.5847 | 6.5652 | 0.00010827 | 1.1953 | 1.7128 | 0.20856 | 1.2221 | 1.3624 | 0.06224 | 1.5924 | 1.5144e-10 | 0.1298
94.6719 | 1.37 | 18.2339 | 62.6808 | 10.3221 | 2.1614 | 2000.0001 | 0.02142 | 0 | 0.02142 | 0 | 2520.8554 | 0 | 0 | 1120.8548 | 887.4473 | 18883.6 | 90856.3998 | 115476.4599 | -55940.5158 | -129699.4173 | -158867.4566 | 11812.4785 | 2525.7863 | 26315.6676 | 11.2085 | 90504.8056 | 85252.6416 | 11812.4785 | 2525.7863 | -26304.4591 | -5252.164 | 22679.2727 | 13651.6469 | 6.5652 | 0.00010827 | 1.1951 | 1.7128 | 0.20856 | 1.2221 | 1.3624 | 0.062248 | 1.5924 | 1.5145e-10 | 0.12981
94.6798 | 1.3701 | 18.2339 | 62.6714 | 10.3231 | 2.1616 | 2000.0001 | 0.020903 | 0 | 0.020903 | 0 | 2521.1916 | 0 | 0 | 1121.191 | 887.6122 | 18889.7301 | 90877.4712 | 115502.9376 | -55943.7596 | -129681.6798 | -158843.6317 | 11815.949 | 2526.5129 | 26319.5806 | 11.2119 | 90514.5552 | 85269.0358 | 11815.949 | 2526.5129 | -26308.3687 | -5245.5194 | 22682.5692 | 13653.7092 | 6.5652 | 0.00010827 | 1.1949 | 1.7127 | 0.20856 | 1.2222 | 1.3625 | 0.062256 | 1.5923 | 1.5145e-10 | 0.12981
94.6804 | 1.3701 | 18.234 | 62.6708 | 10.3232 | 2.1616 | 2000.0001 | 0.021418 | 0 | 0.021418 | 0 | 2521.2153 | 0 | 0 | 1121.2147 | 887.6238 | 18890.1632 | 90878.9597 | 115504.8079 | -55943.9888 | -129680.4269 | -158841.9487 | 11816.1941 | 2526.5643 | 26319.8571 | 11.2121 | 90515.244 | 85270.194 | 11816.1941 | 2526.5643 | -26308.6449 | -5245.05 | 22682.8021 | 13653.8549 | 6.5652 | 0.00010827 | 1.1949 | 1.7127 | 0.20856 | 1.2222 | 1.3625 | 0.062257 | 1.5923 | 1.5146e-10 | 0.12981
94.6809 | 1.3701 | 18.234 | 62.6701 | 10.3232 | 2.1616 | 2000.0001 | 0.021418 | 0 | 0.021418 | 0 | 2521.2393 | 0 | 0 | 1121.2388 | 887.6358 | 18890.6015 | 90880.4663 | 115506.701 | -55944.2208 | -129679.1587 | -158840.2453 | 11816.4423 | 2526.6162 | 26320.1335 | 11.2124 | 90515.9411 | 85271.3572 | 11816.4423 | 2526.6162 | -26308.9212 | -5244.5839 | 22683.035 | 13654.0006 | 6.5652 | 0.00010827 | 1.1949 | 1.7127 | 0.20856 | 1.2222 | 1.3625 | 0.062257 | 1.5923 | 1.5146e-10 | 0.12981
94.6815 | 1.3701 | 18.234 | 62.6695 | 10.3233 | 2.1616 | 2000.0001 | 0.021418 | 0 | 0.021418 | 0 | 2521.2634 | 0 | 0 | 1121.2628 | 887.6477 | 18891.0399 | 90881.9728 | 115508.594 | -55944.4527 | -129677.8906 | -158838.542 | 11816.6905 | 2526.6682 | 26320.41 | 11.2126 | 90516.6383 | 85272.5204 | 11816.6905 | 2526.6682 | -26309.1974 | -5244.1179 | 22683.2679 | 13654.1463 | 6.5652 | 0.00010827 | 1.1949 | 1.7127 | 0.20856 | 1.2222 | 1.3625 | 0.062258 | 1.5923 | 1.5146e-10 | 0.12982
94.6821 | 1.3701 | 18.234 | 62.6688 | 10.3234 | 2.1616 | 2000.0001 | 0.021418 | 0 | 0.021418 | 0 | 2521.2874 | 0 | 0 | 1121.2869 | 887.6597 | 18891.4782 | 90883.4793 | 115510.4871 | -55944.6846 | -129676.6225 | -158836.8386 | 11816.9386 | 2526.7202 | 26320.6865 | 11.2129 | 90517.3354 | 85273.6836 | 11816.9386 | 2526.7202 | -26309.4736 | -5243.6518 | 22683.5009 | 13654.292 | 6.5652 | 0.00010827 | 1.1949 | 1.7127 | 0.20856 | 1.2222 | 1.3625 | 0.062258 | 1.5923 | 1.5146e-10 | 0.12982
94.6826 | 1.3701 | 18.234 | 62.6682 | 10.3234 | 2.1616 | 2000.0001 | 0.021418 | 0 | 0.021418 | 0 | 2521.3115 | 0 | 0 | 1121.3109 | 887.6716 | 18891.9165 | 90884.9858 | 115512.38 | -55944.9166 | -129675.3544 | -158835.1353 | 11817.1868 | 2526.7721 | 26320.9629 | 11.2131 | 90518.0325 | 85274.8467 | 11817.1868 | 2526.7721 | -26309.7498 | -5243.1858 | 22683.7338 | 13654.4377 | 6.5652 | 0.00010827 | 1.1949 | 1.7127 | 0.20856 | 1.2222 | 1.3625 | 0.062259 | 1.5923 | 1.5146e-10 | 0.12982
94.6837 | 1.3701 | 18.234 | 62.6668 | 10.3236 | 2.1617 | 2000.0001 | 0.021418 | 0 | 0.021418 | 0 | 2521.3595 | 0 | 0 | 1121.359 | 887.6955 | 18892.7932 | 90887.9987 | 115516.1659 | -55945.3805 | -129672.8182 | -158831.7288 | 11817.6831 | 2526.8761 | 26321.5158 | 11.2136 | 90519.4268 | 85277.1731 | 11817.6831 | 2526.8761 | -26310.3022 | -5242.2537 | 22684.1996 | 13654.7291 | 6.5652 | 0.00010827 | 1.1949 | 1.7127 | 0.20856 | 1.2222 | 1.3625 | 0.06226 | 1.5923 | 1.5146e-10 | 0.12982
94.6849 | 1.3702 | 18.234 | 62.6655 | 10.3237 | 2.1617 | 2000.0001 | 0.021417 | 0 | 0.021417 | 0 | 2521.4076 | 0 | 0 | 1121.407 | 887.7194 | 18893.6698 | 90891.0115 | 115519.9517 | -55945.8444 | -129670.2822 | -158828.3223 | 11818.1794 | 2526.98 | 26322.0688 | 11.2141 | 90520.821 | 85279.4994 | 11818.1794 | 2526.98 | -26310.8547 | -5241.3216 | 22684.6654 | 13655.0205 | 6.5652 | 0.00010827 | 1.1948 | 1.7127 | 0.20857 | 1.2222 | 1.3625 | 0.062261 | 1.5923 | 1.5146e-10 | 0.12982
94.686 | 1.3702 | 18.234 | 62.6642 | 10.3239 | 2.1617 | 2000.0001 | 0.021417 | 0 | 0.021417 | 0 | 2521.4557 | 0 | 0 | 1121.4551 | 887.7432 | 18894.5464 | 90894.0242 | 115523.7374 | -55946.3082 | -129667.7463 | -158824.916 | 11818.6758 | 2527.0839 | 26322.6217 | 11.2146 | 90522.2152 | 85281.8257 | 11818.6758 | 2527.0839 | -26311.4071 | -5240.3895 | 22685.1313 | 13655.3119 | 6.5652 | 0.00010827 | 1.1948 | 1.7127 | 0.20857 | 1.2222 | 1.3625 | 0.062262 | 1.5923 | 1.5146e-10 | 0.12982
94.6972 | 1.3703 | 18.234 | 62.6511 | 10.3252 | 2.1619 | 2000.0001 | 0.021416 | 0 | 0.021416 | 0 | 2521.9364 | 0 | 0 | 1121.9359 | 887.982 | 18903.3124 | 90924.1468 | 115561.5879 | -55950.9468 | -129642.3912 | -158790.8588 | 11823.6393 | 2528.1232 | 26328.1512 | 11.2194 | 90536.157 | 85305.0887 | 11823.6393 | 2528.1232 | -26316.9319 | -5231.0683 | 22689.7901 | 13658.2262 | 6.5652 | 0.00010827 | 1.1946 | 1.7127 | 0.20857 | 1.2222 | 1.3625 | 0.062274 | 1.5922 | 1.5147e-10 | 0.12983
94.7084 | 1.3704 | 18.2341 | 62.6379 | 10.3266 | 2.1622 | 2000.0001 | 0.020896 | 0 | 0.020896 | 0 | 2522.4113 | 0 | 0 | 1122.4108 | 888.2148 | 18911.9717 | 90953.8965 | 115598.9696 | -55955.5289 | -129617.3509 | -158757.2242 | 11828.5431 | 2529.15 | 26333.6812 | 11.2241 | 90549.929 | 85328.2507 | 11828.5431 | 2529.15 | -26322.4571 | -5221.6783 | 22694.4495 | 13661.1407 | 6.5652 | 0.00010827 | 1.1944 | 1.7126 | 0.20857 | 1.2222 | 1.3626 | 0.062286 | 1.5922 | 1.5148e-10 | 0.12984
94.7087 | 1.3704 | 18.2341 | 62.6377 | 10.3267 | 2.1622 | 2000.0001 | 0.021413 | 0 | 0.021413 | 0 | 2522.4208 | 0 | 0 | 1122.4203 | 888.2195 | 18912.1449 | 90954.4914 | 115599.7171 | -55955.6205 | -129616.8502 | -158756.5516 | 11828.6411 | 2529.1705 | 26333.7918 | 11.2242 | 90550.2044 | 85328.714 | 11828.6411 | 2529.1705 | -26322.5676 | -5221.4905 | 22694.5427 | 13661.1989 | 6.5652 | 0.00010827 | 1.1944 | 1.7126 | 0.20857 | 1.2222 | 1.3626 | 0.062286 | 1.5922 | 1.5148e-10 | 0.12984
94.7089 | 1.3704 | 18.2341 | 62.6374 | 10.3267 | 2.1622 | 2000.0001 | 0.021413 | 0 | 0.021413 | 0 | 2522.4305 | 0 | 0 | 1122.4299 | 888.2243 | 18912.3202 | 90955.0936 | 115600.4738 | -55955.7133 | -129616.3434 | -158755.8708 | 11828.7404 | 2529.1913 | 26333.9024 | 11.2243 | 90550.4832 | 85329.1792 | 11828.7404 | 2529.1913 | -26322.6781 | -5221.304 | 22694.6359 | 13661.2572 | 6.5652 | 0.00010827 | 1.1944 | 1.7126 | 0.20857 | 1.2222 | 1.3626 | 0.062286 | 1.5922 | 1.5148e-10 | 0.12984
94.7091 | 1.3704 | 18.2341 | 62.6371 | 10.3267 | 2.1622 | 2000.0001 | 0.021413 | 0 | 0.021413 | 0 | 2522.4401 | 0 | 0 | 1122.4395 | 888.2291 | 18912.4955 | 90955.6958 | 115601.2304 | -55955.806 | -129615.8366 | -158755.19 | 11828.8397 | 2529.2121 | 26334.013 | 11.2244 | 90550.762 | 85329.6444 | 11828.8397 | 2529.2121 | -26322.7886 | -5221.1176 | 22694.7291 | 13661.3155 | 6.5652 | 0.00010827 | 1.1944 | 1.7126 | 0.20857 | 1.2222 | 1.3626 | 0.062286 | 1.5922 | 1.5148e-10 | 0.12984
94.7093 | 1.3704 | 18.2341 | 62.6369 | 10.3267 | 2.1622 | 2000.0001 | 0.021413 | 0 | 0.021413 | 0 | 2522.4497 | 0 | 0 | 1122.4491 | 888.2338 | 18912.6708 | 90956.2979 | 115601.9871 | -55955.8988 | -129615.3297 | -158754.5093 | 11828.939 | 2529.2329 | 26334.1236 | 11.2245 | 90551.0408 | 85330.1097 | 11828.939 | 2529.2329 | -26322.8991 | -5220.9311 | 22694.8223 | 13661.3738 | 6.5652 | 0.00010827 | 1.1944 | 1.7126 | 0.20857 | 1.2223 | 1.3626 | 0.062287 | 1.5922 | 1.5148e-10 | 0.12984
94.7096 | 1.3704 | 18.2341 | 62.6366 | 10.3268 | 2.1622 | 2000.0001 | 0.021413 | 0 | 0.021413 | 0 | 2522.4593 | 0 | 0 | 1122.4587 | 888.2386 | 18912.8461 | 90956.9001 | 115602.7437 | -55955.9916 | -129614.8229 | -158753.8285 | 11829.0382 | 2529.2536 | 26334.2342 | 11.2246 | 90551.3196 | 85330.5749 | 11829.0382 | 2529.2536 | -26323.0096 | -5220.7447 | 22694.9155 | 13661.4321 | 6.5652 | 0.00010827 | 1.1944 | 1.7126 | 0.20857 | 1.2223 | 1.3626 | 0.062287 | 1.5922 | 1.5148e-10 | 0.12984
94.71 | 1.3704 | 18.2341 | 62.6361 | 10.3268 | 2.1622 | 2000.0001 | 0.020894 | 0 | 0.020894 | 0 | 2522.4783 | 0 | 0 | 1122.4777 | 888.2479 | 18913.1924 | 90958.0898 | 115604.2386 | -55956.1748 | -129613.8215 | -158752.4834 | 11829.2344 | 2529.2947 | 26334.4554 | 11.2248 | 90551.8704 | 85331.5013 | 11829.2344 | 2529.2947 | -26323.2307 | -5220.3691 | 22695.1019 | 13661.5487 | 6.5652 | 0.00010827 | 1.1943 | 1.7126 | 0.20857 | 1.2223 | 1.3626 | 0.062287 | 1.5921 | 1.5148e-10 | 0.12984
94.7105 | 1.3704 | 18.2341 | 62.6356 | 10.3269 | 2.1622 | 2000.0001 | 0.021413 | 0 | 0.021413 | 0 | 2522.4973 | 0 | 0 | 1122.4967 | 888.2572 | 18913.5387 | 90959.2795 | 115605.7335 | -55956.3581 | -129612.8202 | -158751.1384 | 11829.4305 | 2529.3358 | 26334.6766 | 11.225 | 90552.4212 | 85332.4278 | 11829.4305 | 2529.3358 | -26323.4517 | -5219.9934 | 22695.2883 | 13661.6653 | 6.5652 | 0.00010827 | 1.1943 | 1.7126 | 0.20857 | 1.2223 | 1.3626 | 0.062288 | 1.5921 | 1.5148e-10 | 0.12984
94.7109 | 1.3704 | 18.2341 | 62.635 | 10.3269 | 2.1622 | 2000.0001 | 0.020895 | 0 | 0.020895 | 0 | 2522.5163 | 0 | 0 | 1122.5157 | 888.2665 | 18913.8851 | 90960.4692 | 115607.2284 | -55956.5413 | -129611.8189 | -158749.7934 | 11829.6267 | 2529.3769 | 26334.8979 | 11.2252 | 90552.9721 | 85333.3542 | 11829.6267 | 2529.3769 | -26323.6727 | -5219.6178 | 22695.4747 | 13661.7819 | 6.5652 | 0.00010827 | 1.1943 | 1.7126 | 0.20857 | 1.2223 | 1.3626 | 0.062288 | 1.5921 | 1.5148e-10 | 0.12984
94.7116 | 1.3704 | 18.2341 | 62.6342 | 10.327 | 2.1622 | 2000.0001 | 0.020895 | 0 | 0.020895 | 0 | 2522.5455 | 0 | 0 | 1122.5449 | 888.2807 | 18914.4172 | 90962.2969 | 115609.5249 | -55956.8229 | -129610.2806 | -158747.7271 | 11829.928 | 2529.4399 | 26335.2419 | 11.2254 | 90553.8183 | 85334.7889 | 11829.928 | 2529.4399 | -26324.0165 | -5219.0294 | 22695.7646 | 13661.9632 | 6.5652 | 0.00010827 | 1.1943 | 1.7126 | 0.20857 | 1.2223 | 1.3626 | 0.062289 | 1.5921 | 1.5148e-10 | 0.12984
94.7123 | 1.3704 | 18.2341 | 62.6334 | 10.3271 | 2.1623 | 2000.0001 | 0.020895 | 0 | 0.020895 | 0 | 2522.5746 | 0 | 0 | 1122.5741 | 888.2948 | 18914.9492 | 90964.1245 | 115611.8214 | -55957.1044 | -129608.7423 | -158745.6609 | 11830.2294 | 2529.503 | 26335.586 | 11.2257 | 90554.6645 | 85336.2236 | 11830.2294 | 2529.503 | -26324.3602 | -5218.4409 | 22696.0545 | 13662.1445 | 6.5652 | 0.00010827 | 1.1943 | 1.7126 | 0.20857 | 1.2223 | 1.3626 | 0.06229 | 1.5921 | 1.5148e-10 | 0.12984
94.713 | 1.3704 | 18.2341 | 62.6326 | 10.3272 | 2.1623 | 2000.0001 | 0.020895 | 0 | 0.020895 | 0 | 2522.6038 | 0 | 0 | 1122.6032 | 888.3089 | 18915.4813 | 90965.9521 | 115614.1178 | -55957.386 | -129607.2041 | -158743.5946 | 11830.5307 | 2529.5661 | 26335.93 | 11.226 | 90555.5107 | 85337.6583 | 11830.5307 | 2529.5661 | -26324.704 | -5217.8524 | 22696.3444 | 13662.3258 | 6.5652 | 0.00010827 | 1.1943 | 1.7126 | 0.20857 | 1.2223 | 1.3626 | 0.06229 | 1.5921 | 1.5148e-10 | 0.12984
94.72 | 1.3705 | 18.2341 | 62.6247 | 10.3281 | 2.1624 | 2000.0001 | 0.020896 | 0 | 0.020896 | 0 | 2522.8956 | 0 | 0 | 1122.895 | 888.4502 | 18920.8021 | 90984.2274 | 115637.0813 | -55960.2015 | -129591.8225 | -158722.9337 | 11833.5444 | 2530.1971 | 26339.3706 | 11.229 | 90563.973 | 85352.0051 | 11833.5444 | 2530.1971 | -26328.1417 | -5211.9679 | 22699.2437 | 13664.1392 | 6.5652 | 0.00010827 | 1.1942 | 1.7126 | 0.20857 | 1.2223 | 1.3626 | 0.062297 | 1.5921 | 1.5149e-10 | 0.12985
94.727 | 1.3706 | 18.2341 | 62.6167 | 10.329 | 2.1626 | 2000.0001 | 0.020896 | 0 | 0.020896 | 0 | 2523.1874 | 0 | 0 | 1123.1869 | 888.5914 | 18926.1231 | 91002.5012 | 115660.0426 | -55963.0171 | -129576.4427 | -158702.2749 | 11836.5584 | 2530.8282 | 26342.8114 | 11.2319 | 90572.4357 | 85366.3521 | 11836.5584 | 2530.8282 | -26331.5796 | -5206.0836 | 22702.1432 | 13665.9526 | 6.5652 | 0.00010827 | 1.194 | 1.7126 | 0.20858 | 1.2223 | 1.3627 | 0.062304 | 1.592 | 1.515e-10 | 0.12986
94.734 | 1.3706 | 18.2341 | 62.6087 | 10.3299 | 2.1627 | 2000.0001 | 0.020897 | 0 | 0.020897 | 0 | 2523.4793 | 0 | 0 | 1123.4787 | 888.7327 | 18931.4443 | 91020.7732 | 115683.0017 | -55965.8328 | -129561.0647 | -158681.6184 | 11839.5728 | 2531.4593 | 26346.2524 | 11.2348 | 90580.8987 | 85380.6993 | 11839.5728 | 2531.4593 | -26335.0176 | -5200.1993 | 22705.0429 | 13667.7661 | 6.5652 | 0.00010827 | 1.1939 | 1.7125 | 0.20858 | 1.2223 | 1.3627 | 0.062311 | 1.592 | 1.515e-10 | 0.12986
94.8038 | 1.3713 | 18.2341 | 62.5289 | 10.3389 | 2.1642 | 2000.0001 | 0.020907 | 0 | 0.020907 | 0 | 2526.3983 | 0 | 0 | 1126.3977 | 890.1461 | 18984.6698 | 91203.4119 | 115912.4839 | -55993.9969 | -129407.3733 | -158475.1684 | 11869.7391 | 2537.7745 | 26380.6721 | 11.264 | 90665.5499 | 85524.1848 | 11869.7391 | 2537.7745 | -26369.4081 | -5141.3651 | 22734.0545 | 13685.9061 | 6.5652 | 0.00010827 | 1.1925 | 1.7123 | 0.20859 | 1.2226 | 1.363 | 0.062381 | 1.5916 | 1.5156e-10 | 0.12993
94.8736 | 1.372 | 18.2341 | 62.4492 | 10.3479 | 2.1657 | 2000.0001 | 0.020914 | 0 | 0.020914 | 0 | 2529.3185 | 0 | 0 | 1129.3179 | 891.5606 | 19037.9171 | 91385.8924 | 116141.7559 | -56022.1724 | -129253.852 | -158268.9378 | 11899.9439 | 2544.0967 | 26415.1098 | 11.2932 | 90750.2356 | 85667.6916 | 11899.9439 | 2544.0967 | -26403.8166 | -5082.544 | 22763.0915 | 13704.055 | 6.5652 | 0.00010827 | 1.1912 | 1.712 | 0.20861 | 1.2228 | 1.3632 | 0.062451 | 1.5912 | 1.5162e-10 | 0.12999
94.9434 | 1.3727 | 18.2342 | 62.3696 | 10.3569 | 2.1673 | 2000.0001 | 0.021002 | 0 | 0.021002 | 0 | 2532.2453 | 0 | 0 | 1132.2447 | 892.9819 | 19091.2858 | 91568.5555 | 116371.246 | -56050.4122 | -129100.2141 | -158062.5417 | 11930.2439 | 2550.4378 | 26449.5656 | 11.3224 | 90835.1144 | 85811.3141 | 11930.2439 | 2550.4378 | -26438.2431 | -5023.8003 | 22792.154 | 13722.2129 | 6.5652 | 0.00010827 | 1.1899 | 1.7117 | 0.20863 | 1.223 | 1.3635 | 0.062521 | 1.5907 | 1.5168e-10 | 0.13006
94.9491 | 1.3727 | 18.2342 | 62.3631 | 10.3576 | 2.1674 | 2000.0001 | 0.020919 | 0 | 0.020919 | 0 | 2532.4846 | 0 | 0 | 1132.484 | 893.0981 | 19095.6481 | 91583.4757 | 116389.9906 | -56052.7204 | -129087.6663 | -158045.6847 | 11932.7217 | 2550.9563 | 26452.3824 | 11.3248 | 90842.0522 | 85823.0527 | 11932.7217 | 2550.9563 | -26441.0576 | -5018.9995 | 22794.5304 | 13723.6973 | 6.5652 | 0.00010827 | 1.1898 | 1.7117 | 0.20863 | 1.223 | 1.3635 | 0.062527 | 1.5907 | 1.5168e-10 | 0.13006
94.9548 | 1.3728 | 18.2342 | 62.3566 | 10.3584 | 2.1675 | 2000.0001 | 0.02092 | 0 | 0.02092 | 0 | 2532.7233 | 0 | 0 | 1132.7227 | 893.2138 | 19100.0017 | 91598.3649 | 116408.6962 | -56055.0241 | -129075.1449 | -158028.8631 | 11935.1948 | 2551.4738 | 26455.1994 | 11.3272 | 90848.9763 | 85834.7832 | 11935.1948 | 2551.4738 | -26443.8721 | -5014.1932 | 22796.9069 | 13725.1818 | 6.5652 | 0.00010827 | 1.1897 | 1.7117 | 0.20863 | 1.223 | 1.3636 | 0.062533 | 1.5907 | 1.5168e-10 | 0.13007
94.9605 | 1.3728 | 18.2342 | 62.3501 | 10.3591 | 2.1676 | 2000.0001 | 0.02092 | 0 | 0.02092 | 0 | 2532.9621 | 0 | 0 | 1132.9615 | 893.3295 | 19104.3555 | 91613.2529 | 116427.4003 | -56057.3279 | -129062.6247 | -158012.043 | 11937.6682 | 2551.9913 | 26458.0164 | 11.3296 | 90855.9006 | 85846.5138 | 11937.6682 | 2551.9913 | -26446.6868 | -5009.3869 | 22799.2836 | 13726.6663 | 6.5652 | 0.00010827 | 1.1895 | 1.7117 | 0.20863 | 1.2231 | 1.3636 | 0.062538 | 1.5906 | 1.5169e-10 | 0.13007
94.9663 | 1.3729 | 18.2342 | 62.3436 | 10.3598 | 2.1677 | 2000.0001 | 0.020921 | 0 | 0.020921 | 0 | 2533.2009 | 0 | 0 | 1133.2003 | 893.4452 | 19108.7093 | 91628.1398 | 116446.1028 | -56059.6317 | -129050.1057 | -157995.2245 | 11940.1418 | 2552.5089 | 26460.8336 | 11.332 | 90862.8251 | 85858.2445 | 11940.1418 | 2552.5089 | -26449.5016 | -5004.5807 | 22801.6605 | 13728.1509 | 6.5652 | 0.00010827 | 1.1894 | 1.7116 | 0.20863 | 1.2231 | 1.3636 | 0.062544 | 1.5906 | 1.5169e-10 | 0.13008
94.972 | 1.3729 | 18.2342 | 62.3371 | 10.3606 | 2.1679 | 2000.0001 | 0.020921 | 0 | 0.020921 | 0 | 2533.4396 | 0 | 0 | 1133.4391 | 893.561 | 19113.0633 | 91643.0256 | 116464.8038 | -56061.9356 | -129037.5879 | -157978.4075 | 11942.6156 | 2553.0265 | 26463.6509 | 11.3344 | 90869.7498 | 85869.9753 | 11942.6156 | 2553.0265 | -26452.3165 | -4999.7745 | 22804.0375 | 13729.6356 | 6.5652 | 0.00010827 | 1.1893 | 1.7116 | 0.20863 | 1.2231 | 1.3636 | 0.06255 | 1.5906 | 1.517e-10 | 0.13008
94.9834 | 1.3731 | 18.2342 | 62.3241 | 10.362 | 2.1681 | 2000.0001 | 0.020923 | 0 | 0.020923 | 0 | 2533.9172 | 0 | 0 | 1133.9167 | 893.7924 | 19121.7717 | 91672.7939 | 116502.2017 | -56066.5436 | -129012.5558 | -157944.7781 | 11947.564 | 2554.062 | 26469.2859 | 11.3392 | 90883.5998 | 85893.4374 | 11947.564 | 2554.062 | -26457.9467 | -4990.1625 | 22808.7922 | 13732.6051 | 6.5652 | 0.00010827 | 1.1891 | 1.7116 | 0.20864 | 1.2231 | 1.3637 | 0.062561 | 1.5905 | 1.5171e-10 | 0.13009
94.9948 | 1.3732 | 18.2342 | 62.3111 | 10.3635 | 2.1684 | 2000.0001 | 0.020924 | 0 | 0.020924 | 0 | 2534.3949 | 0 | 0 | 1134.3943 | 894.024 | 19130.4807 | 91702.5579 | 116539.5937 | -56071.1519 | -128987.5283 | -157911.1546 | 11952.5134 | 2555.0975 | 26474.9214 | 11.3439 | 90897.4507 | 85916.9 | 11952.5134 | 2555.0975 | -26463.5774 | -4980.5507 | 22813.5475 | 13735.5748 | 6.5652 | 0.00010827 | 1.1889 | 1.7115 | 0.20864 | 1.2232 | 1.3637 | 0.062573 | 1.5904 | 1.5172e-10 | 0.1301
95.0062 | 1.3733 | 18.2342 | 62.2981 | 10.3649 | 2.1686 | 2000.0001 | 0.020925 | 0 | 0.020925 | 0 | 2534.8725 | 0 | 0 | 1134.8719 | 894.2555 | 19139.1901 | 91732.3173 | 116576.9798 | -56075.7604 | -128962.5056 | -157877.5373 | 11957.4638 | 2556.1333 | 26480.5573 | 11.3487 | 90911.3024 | 85940.3632 | 11957.4638 | 2556.1333 | -26469.2086 | -4970.9393 | 22818.3034 | 13738.5448 | 6.5652 | 0.00010827 | 1.1887 | 1.7115 | 0.20864 | 1.2232 | 1.3638 | 0.062584 | 1.5903 | 1.5173e-10 | 0.13011
95.1203 | 1.3744 | 18.2342 | 62.1683 | 10.3796 | 2.1711 | 2000.0001 | 0.020942 | 0 | 0.020942 | 0 | 2539.651 | 0 | 0 | 1139.6504 | 896.5729 | 19226.3214 | 92029.696 | 116950.5529 | -56121.8652 | -128712.5141 | -157541.6681 | 12007.0272 | 2566.5018 | 26536.9436 | 11.3965 | 91049.8777 | 86175.0315 | 12007.0272 | 2566.5018 | -26525.5471 | -4874.8462 | 22865.9008 | 13768.2579 | 6.5652 | 0.00010827 | 1.1865 | 1.7111 | 0.20867 | 1.2236 | 1.3642 | 0.062698 | 1.5897 | 1.5182e-10 | 0.13022
95.2345 | 1.3755 | 18.2342 | 62.0388 | 10.3941 | 2.1735 | 2000.0001 | 0.020953 | 0 | 0.020953 | 0 | 2544.4326 | 0 | 0 | 1144.4321 | 898.8936 | 19313.5119 | 92326.6562 | 117323.57 | -56168.001 | -128462.9733 | -157206.3804 | 12056.694 | 2576.889 | 26593.3786 | 11.4443 | 91188.5468 | 86409.7601 | 12056.694 | 2576.889 | -26581.9343 | -4778.7867 | 22913.5665 | 13797.9952 | 6.5652 | 0.00010827 | 1.1844 | 1.7106 | 0.2087 | 1.2239 | 1.3646 | 0.062812 | 1.589 | 1.5192e-10 | 0.13033
95.3486 | 1.3766 | 18.2343 | 61.9094 | 10.4087 | 2.176 | 2000.0001 | 0.020961 | 0 | 0.020961 | 0 | 2549.2166 | 0 | 0 | 1149.216 | 901.2165 | 19400.7431 | 92623.1353 | 117695.9527 | -56214.1582 | -128213.9356 | -156871.7447 | 12106.4536 | 2587.2928 | 26649.8626 | 11.4922 | 91327.2806 | 86644.5324 | 12106.4536 | 2587.2928 | -26638.3704 | -4682.7482 | 22961.3009 | 13827.7569 | 6.5652 | 0.00010827 | 1.1822 | 1.7102 | 0.20872 | 1.2243 | 1.3651 | 0.062925 | 1.5883 | 1.5201e-10 | 0.13043
95.3492 | 1.3767 | 18.2343 | 61.9087 | 10.4088 | 2.176 | 2000.0001 | 0.02096 | 0 | 0.02096 | 0 | 2549.2413 | 0 | 0 | 1149.2407 | 901.2285 | 19401.1944 | 92624.6676 | 117697.8772 | -56214.397 | -128212.6488 | -156870.0155 | 12106.7113 | 2587.3466 | 26650.1549 | 11.4924 | 91327.9984 | 86645.7469 | 12106.7113 | 2587.3466 | -26638.6625 | -4682.2514 | 22961.548 | 13827.9109 | 6.5652 | 0.00010827 | 1.1822 | 1.7102 | 0.20872 | 1.2243 | 1.3651 | 0.062926 | 1.5883 | 1.5201e-10 | 0.13043
95.3498 | 1.3767 | 18.2343 | 61.9081 | 10.4088 | 2.176 | 2000.0001 | 0.02096 | 0 | 0.02096 | 0 | 2549.2661 | 0 | 0 | 1149.2655 | 901.2405 | 19401.6457 | 92626.1998 | 117699.8017 | -56214.6358 | -128211.362 | -156868.2863 | 12106.9689 | 2587.4005 | 26650.4472 | 11.4927 | 91328.7161 | 86646.9614 | 12106.9689 | 2587.4005 | -26638.9546 | -4681.7547 | 22961.7951 | 13828.0649 | 6.5652 | 0.00010827 | 1.1822 | 1.7102 | 0.20872 | 1.2243 | 1.3651 | 0.062927 | 1.5883 | 1.5201e-10 | 0.13043
95.3504 | 1.3767 | 18.2343 | 61.9074 | 10.4089 | 2.176 | 2000.0001 | 0.02096 | 0 | 0.02096 | 0 | 2549.2908 | 0 | 0 | 1149.2902 | 901.2525 | 19402.097 | 92627.7321 | 117701.7261 | -56214.8746 | -128210.0752 | -156866.5572 | 12107.2265 | 2587.4543 | 26650.7395 | 11.4929 | 91329.4339 | 86648.1759 | 12107.2265 | 2587.4543 | -26639.2466 | -4681.2579 | 22962.0422 | 13828.2189 | 6.5652 | 0.00010827 | 1.1822 | 1.7102 | 0.20872 | 1.2243 | 1.3651 | 0.062927 | 1.5883 | 1.5201e-10 | 0.13043
95.351 | 1.3767 | 18.2343 | 61.9067 | 10.409 | 2.176 | 2000.0001 | 0.020961 | 0 | 0.020961 | 0 | 2549.3156 | 0 | 0 | 1149.315 | 901.2645 | 19402.5483 | 92629.2643 | 117703.6505 | -56215.1134 | -128208.7885 | -156864.8281 | 12107.4841 | 2587.5082 | 26651.0318 | 11.4931 | 91330.1516 | 86649.3905 | 12107.4841 | 2587.5082 | -26639.5387 | -4680.7612 | 22962.2893 | 13828.3729 | 6.5652 | 0.00010827 | 1.1822 | 1.7102 | 0.20872 | 1.2243 | 1.3651 | 0.062928 | 1.5883 | 1.5201e-10 | 0.13043
95.3516 | 1.3767 | 18.2343 | 61.9061 | 10.4091 | 2.176 | 2000.0001 | 0.020961 | 0 | 0.020961 | 0 | 2549.3403 | 0 | 0 | 1149.3397 | 901.2766 | 19402.9996 | 92630.7965 | 117705.5749 | -56215.3522 | -128207.5017 | -156863.099 | 12107.7418 | 2587.562 | 26651.3242 | 11.4934 | 91330.8694 | 86650.605 | 12107.7418 | 2587.562 | -26639.8308 | -4680.2644 | 22962.5364 | 13828.527 | 6.5652 | 0.00010827 | 1.1822 | 1.7102 | 0.20872 | 1.2243 | 1.3651 | 0.062928 | 1.5883 | 1.5201e-10 | 0.13044
95.3527 | 1.3767 | 18.2343 | 61.9047 | 10.4092 | 2.176 | 2000.0001 | 0.020961 | 0 | 0.020961 | 0 | 2549.3898 | 0 | 0 | 1149.3892 | 901.3006 | 19403.9022 | 92633.8608 | 117709.4236 | -56215.8298 | -128204.9282 | -156859.6408 | 12108.257 | 2587.6698 | 26651.9088 | 11.4939 | 91332.3049 | 86653.034 | 12108.257 | 2587.6698 | -26640.4149 | -4679.2709 | 22963.0306 | 13828.835 | 6.5652 | 0.00010827 | 1.1822 | 1.7102 | 0.20873 | 1.2243 | 1.3651 | 0.06293 | 1.5882 | 1.5201e-10 | 0.13044
95.3539 | 1.3767 | 18.2343 | 61.9034 | 10.4094 | 2.1761 | 2000.0001 | 0.020961 | 0 | 0.020961 | 0 | 2549.4393 | 0 | 0 | 1149.4387 | 901.3246 | 19404.8048 | 92636.9252 | 117713.2723 | -56216.3074 | -128202.3548 | -156856.1828 | 12108.7723 | 2587.7775 | 26652.4934 | 11.4944 | 91333.7404 | 86655.4631 | 12108.7723 | 2587.7775 | -26640.999 | -4678.2773 | 22963.5249 | 13829.143 | 6.5652 | 0.00010827 | 1.1821 | 1.7102 | 0.20873 | 1.2243 | 1.3651 | 0.062931 | 1.5882 | 1.5201e-10 | 0.13044
95.3551 | 1.3767 | 18.2343 | 61.9021 | 10.4095 | 2.1761 | 2000.0001 | 0.020961 | 0 | 0.020961 | 0 | 2549.4888 | 0 | 0 | 1149.4882 | 901.3487 | 19405.7075 | 92639.9894 | 117717.1209 | -56216.785 | -128199.7814 | -156852.7247 | 12109.2876 | 2587.8852 | 26653.0781 | 11.4949 | 91335.176 | 86657.8921 | 12109.2876 | 2587.8852 | -26641.5832 | -4677.2838 | 22964.0191 | 13829.4511 | 6.5652 | 0.00010827 | 1.1821 | 1.7102 | 0.20873 | 1.2243 | 1.3651 | 0.062932 | 1.5882 | 1.5202e-10 | 0.13044
95.3669 | 1.3768 | 18.2343 | 61.8887 | 10.411 | 2.1763 | 2000.0001 | 0.020963 | 0 | 0.020963 | 0 | 2549.9839 | 0 | 0 | 1149.9833 | 901.5891 | 19414.7341 | 92670.6299 | 117755.6039 | -56221.5613 | -128174.0502 | -156818.1478 | 12114.441 | 2588.9625 | 26658.9248 | 11.4998 | 91349.532 | 86682.1831 | 12114.441 | 2588.9625 | -26647.425 | -4667.3489 | 22968.9619 | 13832.5317 | 6.5652 | 0.00010827 | 1.1819 | 1.7101 | 0.20873 | 1.2244 | 1.3652 | 0.062944 | 1.5882 | 1.5203e-10 | 0.13045
95.3787 | 1.3769 | 18.2343 | 61.8753 | 10.4125 | 2.1766 | 2000.0001 | 0.020964 | 0 | 0.020964 | 0 | 2550.4789 | 0 | 0 | 1150.4784 | 901.8296 | 19423.7613 | 92701.2659 | 117794.081 | -56226.338 | -128148.3237 | -156783.577 | 12119.5956 | 2590.04 | 26664.7721 | 11.5048 | 91363.8891 | 86706.4748 | 12119.5956 | 2590.04 | -26653.2673 | -4657.4143 | 22973.9054 | 13835.6125 | 6.5652 | 0.00010827 | 1.1817 | 1.7101 | 0.20873 | 1.2244 | 1.3652 | 0.062955 | 1.5881 | 1.5203e-10 | 0.13046
95.3905 | 1.3771 | 18.2343 | 61.862 | 10.414 | 2.1768 | 2000.0001 | 0.020965 | 0 | 0.020965 | 0 | 2550.974 | 0 | 0 | 1150.9735 | 902.0701 | 19432.7891 | 92731.8971 | 117832.5517 | -56231.1149 | -128122.6024 | -156749.0127 | 12124.7512 | 2591.1177 | 26670.6199 | 11.5097 | 91378.247 | 86730.767 | 12124.7512 | 2591.1177 | -26659.1101 | -4647.48 | 22978.8496 | 13838.6936 | 6.5652 | 0.00010827 | 1.1814 | 1.71 | 0.20873 | 1.2244 | 1.3653 | 0.062967 | 1.588 | 1.5204e-10 | 0.13047
95.5086 | 1.3782 | 18.2343 | 61.7285 | 10.429 | 2.1794 | 2000.0001 | 0.020983 | 0 | 0.020983 | 0 | 2555.9272 | 0 | 0 | 1155.9267 | 904.4771 | 19523.1072 | 93037.9813 | 118216.9552 | -56278.9052 | -127865.6383 | -156403.692 | 12176.3712 | 2601.9063 | 26729.1269 | 11.5593 | 91521.8899 | 86973.731 | 12176.3712 | 2601.9063 | -26717.5676 | -4548.1588 | 23028.3325 | 13869.5191 | 6.5652 | 0.00010827 | 1.1793 | 1.7096 | 0.20876 | 1.2248 | 1.3657 | 0.063084 | 1.5873 | 1.5214e-10 | 0.13058
95.6267 | 1.3794 | 18.2343 | 61.5953 | 10.444 | 2.1819 | 2000.0001 | 0.020995 | 0 | 0.020995 | 0 | 2560.884 | 0 | 0 | 1160.8834 | 906.8878 | 19613.4899 | 93343.6231 | 118600.7706 | -56326.7295 | -127609.1518 | -156058.9871 | 12228.1022 | 2612.7151 | 26787.6868 | 11.6088 | 91665.6353 | 87216.7636 | 12228.1022 | 2612.7151 | -26776.078 | -4448.8717 | 23077.8892 | 13900.371 | 6.5652 | 0.00010827 | 1.1771 | 1.7091 | 0.20879 | 1.2252 | 1.3662 | 0.063201 | 1.5866 | 1.5224e-10 | 0.1307
95.7448 | 1.3806 | 18.2344 | 61.4623 | 10.4589 | 2.1844 | 2000.0001 | 0.021003 | 0 | 0.021003 | 0 | 2565.8432 | 0 | 0 | 1165.8426 | 909.3009 | 19703.9178 | 93648.757 | 118983.9158 | -56374.5774 | -127353.1976 | -155714.972 | 12279.9331 | 2623.5416 | 26846.2999 | 11.6584 | 91809.4523 | 87459.8472 | 12279.9331 | 2623.5416 | -26834.6415 | -4349.6051 | 23127.5199 | 13931.2493 | 6.5652 | 0.00010827 | 1.1749 | 1.7087 | 0.20882 | 1.2256 | 1.3666 | 0.063318 | 1.5859 | 1.5233e-10 | 0.13081
95.7454 | 1.3806 | 18.2344 | 61.4616 | 10.459 | 2.1844 | 2000.0001 | 0.021003 | 0 | 0.021003 | 0 | 2565.8682 | 0 | 0 | 1165.8676 | 909.3131 | 19704.3743 | 93650.2959 | 118985.848 | -56374.819 | -127351.907 | -155713.2373 | 12280.195 | 2623.5963 | 26846.5959 | 11.6587 | 91810.1784 | 87461.0744 | 12280.195 | 2623.5963 | -26834.9373 | -4349.104 | 23127.7706 | 13931.4052 | 6.5652 | 0.00010827 | 1.1749 | 1.7087 | 0.20882 | 1.2256 | 1.3666 | 0.063318 | 1.5859 | 1.5233e-10 | 0.13081
95.746 | 1.3806 | 18.2344 | 61.461 | 10.4591 | 2.1844 | 2000.0001 | 0.021003 | 0 | 0.021003 | 0 | 2565.8933 | 0 | 0 | 1165.8927 | 909.3252 | 19704.8309 | 93651.8348 | 118987.7802 | -56375.0605 | -127350.6164 | -155711.5027 | 12280.4568 | 2623.651 | 26846.892 | 11.6589 | 91810.9045 | 87462.3015 | 12280.4568 | 2623.651 | -26835.233 | -4348.6029 | 23128.0213 | 13931.5611 | 6.5652 | 0.00010827 | 1.1749 | 1.7087 | 0.20882 | 1.2256 | 1.3666 | 0.063319 | 1.5859 | 1.5234e-10 | 0.13081
95.7466 | 1.3806 | 18.2344 | 61.4603 | 10.4591 | 2.1844 | 2000.0001 | 0.021003 | 0 | 0.021003 | 0 | 2565.9183 | 0 | 0 | 1165.9177 | 909.3374 | 19705.2874 | 93653.3736 | 118989.7124 | -56375.3021 | -127349.3259 | -155709.7681 | 12280.7187 | 2623.7057 | 26847.188 | 11.6592 | 91811.6305 | 87463.5287 | 12280.7187 | 2623.7057 | -26835.5288 | -4348.1019 | 23128.272 | 13931.7171 | 6.5652 | 0.00010827 | 1.1749 | 1.7087 | 0.20882 | 1.2256 | 1.3666 | 0.06332 | 1.5859 | 1.5234e-10 | 0.13081
95.7472 | 1.3806 | 18.2344 | 61.4596 | 10.4592 | 2.1844 | 2000.0001 | 0.021003 | 0 | 0.021003 | 0 | 2565.9433 | 0 | 0 | 1165.9428 | 909.3496 | 19705.744 | 93654.9124 | 118991.6445 | -56375.5437 | -127348.0354 | -155708.0335 | 12280.9806 | 2623.7604 | 26847.484 | 11.6594 | 91812.3566 | 87464.7558 | 12280.9806 | 2623.7604 | -26835.8246 | -4347.6008 | 23128.5228 | 13931.873 | 6.5652 | 0.00010827 | 1.1749 | 1.7087 | 0.20882 | 1.2256 | 1.3666 | 0.06332 | 1.5859 | 1.5234e-10 | 0.13081
95.7477 | 1.3806 | 18.2344 | 61.459 | 10.4593 | 2.1844 | 2000.0001 | 0.021003 | 0 | 0.021003 | 0 | 2565.9684 | 0 | 0 | 1165.9678 | 909.3618 | 19706.2005 | 93656.4512 | 118993.5767 | -56375.7853 | -127346.7449 | -155706.2989 | 12281.2425 | 2623.8151 | 26847.78 | 11.6597 | 91813.0827 | 87465.983 | 12281.2425 | 2623.8151 | -26836.1203 | -4347.0998 | 23128.7735 | 13932.029 | 6.5652 | 0.00010827 | 1.1748 | 1.7087 | 0.20882 | 1.2256 | 1.3666 | 0.063321 | 1.5859 | 1.5234e-10 | 0.13081
95.7489 | 1.3806 | 18.2344 | 61.4576 | 10.4594 | 2.1845 | 2000.0001 | 0.021003 | 0 | 0.021003 | 0 | 2566.0184 | 0 | 0 | 1166.0179 | 909.3862 | 19707.1136 | 93659.5288 | 118997.4409 | -56376.2684 | -127344.1639 | -155702.8298 | 12281.7662 | 2623.9245 | 26848.372 | 11.6602 | 91814.5349 | 87468.4373 | 12281.7662 | 2623.9245 | -26836.7118 | -4346.0976 | 23129.275 | 13932.3409 | 6.5652 | 0.00010827 | 1.1748 | 1.7087 | 0.20882 | 1.2256 | 1.3666 | 0.063322 | 1.5859 | 1.5234e-10 | 0.13081
95.7501 | 1.3807 | 18.2344 | 61.4563 | 10.4596 | 2.1845 | 2000.0001 | 0.021003 | 0 | 0.021003 | 0 | 2566.0685 | 0 | 0 | 1166.0679 | 909.4105 | 19708.0267 | 93662.6063 | 119001.305 | -56376.7516 | -127341.5829 | -155699.3608 | 12282.29 | 2624.0339 | 26848.9641 | 11.6607 | 91815.9871 | 87470.8916 | 12282.29 | 2624.0339 | -26837.3034 | -4345.0955 | 23129.7764 | 13932.6527 | 6.5652 | 0.00010827 | 1.1748 | 1.7087 | 0.20882 | 1.2256 | 1.3666 | 0.063323 | 1.5859 | 1.5234e-10 | 0.13081
95.7513 | 1.3807 | 18.2344 | 61.4549 | 10.4597 | 2.1845 | 2000.0001 | 0.021003 | 0 | 0.021003 | 0 | 2566.1186 | 0 | 0 | 1166.118 | 909.4349 | 19708.9399 | 93665.6838 | 119005.1691 | -56377.2347 | -127339.0021 | -155695.8918 | 12282.8138 | 2624.1433 | 26849.5561 | 11.6612 | 91817.4394 | 87473.346 | 12282.8138 | 2624.1433 | -26837.8949 | -4344.0934 | 23130.2779 | 13932.9646 | 6.5652 | 0.00010827 | 1.1748 | 1.7087 | 0.20882 | 1.2256 | 1.3666 | 0.063324 | 1.5859 | 1.5234e-10 | 0.13081
95.7632 | 1.3808 | 18.2344 | 61.4415 | 10.4612 | 2.1848 | 2000.0001 | 0.021005 | 0 | 0.021005 | 0 | 2566.6194 | 0 | 0 | 1166.6188 | 909.6787 | 19718.0714 | 93696.4563 | 119043.807 | -56382.0664 | -127313.1958 | -155661.2053 | 12288.0523 | 2625.2373 | 26855.4768 | 11.6662 | 91831.9622 | 87497.8897 | 12288.0523 | 2625.2373 | -26843.8106 | -4334.0725 | 23135.293 | 13936.0837 | 6.5652 | 0.00010827 | 1.1746 | 1.7086 | 0.20882 | 1.2256 | 1.3667 | 0.063336 | 1.5858 | 1.5235e-10 | 0.13083
95.7752 | 1.3809 | 18.2344 | 61.4281 | 10.4627 | 2.185 | 2000.0001 | 0.021006 | 0 | 0.021006 | 0 | 2567.1202 | 0 | 0 | 1167.1196 | 909.9224 | 19727.2036 | 93727.2243 | 119082.439 | -56386.8985 | -127287.3944 | -155626.5251 | 12293.2919 | 2626.3315 | 26861.3981 | 11.6712 | 91846.4861 | 87522.4343 | 12293.2919 | 2626.3315 | -26849.7269 | -4324.0518 | 23140.3089 | 13939.203 | 6.5652 | 0.00010827 | 1.1743 | 1.7086 | 0.20883 | 1.2257 | 1.3667 | 0.063348 | 1.5857 | 1.5236e-10 | 0.13084
95.7871 | 1.381 | 18.2344 | 61.4147 | 10.4642 | 2.1853 | 2000.0001 | 0.021008 | 0 | 0.021008 | 0 | 2567.6211 | 0 | 0 | 1167.6205 | 910.1662 | 19736.3364 | 93757.9876 | 119121.0645 | -56391.7309 | -127261.598 | -155591.8514 | 12298.5326 | 2627.426 | 26867.3199 | 11.6762 | 91861.0109 | 87546.9794 | 12298.5326 | 2627.426 | -26855.6437 | -4314.0315 | 23145.3256 | 13942.3225 | 6.5652 | 0.00010827 | 1.1741 | 1.7085 | 0.20883 | 1.2257 | 1.3668 | 0.06336 | 1.5856 | 1.5237e-10 | 0.13085
95.9063 | 1.3822 | 18.2344 | 61.2808 | 10.4793 | 2.1878 | 2000.0001 | 0.021025 | 0 | 0.021025 | 0 | 2572.6319 | 0 | 0 | 1172.6313 | 912.6066 | 19827.7057 | 94065.3904 | 119507.0139 | -56440.0767 | -127003.8869 | -155245.4394 | 12351.0047 | 2638.3823 | 26926.5681 | 11.7263 | 92006.3248 | 87792.4755 | 12351.0047 | 2638.3823 | -26914.8418 | -4213.8493 | 23195.5338 | 13973.5333 | 6.5652 | 0.00010827 | 1.172 | 1.7081 | 0.20886 | 1.2261 | 1.3672 | 0.063477 | 1.5849 | 1.5247e-10 | 0.13096
96.0255 | 1.3834 | 18.2344 | 61.1472 | 10.4942 | 2.1903 | 2000.0001 | 0.021039 | 0 | 0.021039 | 0 | 2577.6464 | 0 | 0 | 1177.6458 | 915.0506 | 19919.1422 | 94372.3481 | 119892.3712 | -56488.4578 | -126746.6573 | -154899.6485 | 12403.5905 | 2649.3592 | 26985.8711 | 11.7765 | 92151.7455 | 88038.0456 | 12403.5905 | 2649.3592 | -26974.0947 | -4113.6998 | 23245.8177 | 14004.7714 | 6.5652 | 0.00010827 | 1.1698 | 1.7076 | 0.20889 | 1.2264 | 1.3677 | 0.063594 | 1.5842 | 1.5256e-10 | 0.13108
96.1447 | 1.3847 | 18.2345 | 61.0137 | 10.5092 | 2.1928 | 2000.0001 | 0.021047 | 0 | 0.021047 | 0 | 2582.6635 | 0 | 0 | 1182.6629 | 917.4972 | 20010.6263 | 94678.7952 | 120277.0543 | -56536.8639 | -126489.9641 | -154554.5523 | 12456.2786 | 2660.3544 | 27045.2292 | 11.8266 | 92297.2416 | 88283.6722 | 12456.2786 | 2660.3544 | -27033.4025 | -4013.5694 | 23296.1777 | 14036.0368 | 6.5652 | 0.00010827 | 1.1676 | 1.7072 | 0.20891 | 1.2268 | 1.3681 | 0.063711 | 1.5835 | 1.5266e-10 | 0.13119
96.1453 | 1.3847 | 18.2345 | 61.0131 | 10.5092 | 2.1928 | 2000.0001 | 0.021046 | 0 | 0.021046 | 0 | 2582.6888 | 0 | 0 | 1182.6882 | 917.5095 | 20011.0874 | 94680.338 | 120278.991 | -56537.1079 | -126488.672 | -154552.8152 | 12456.5444 | 2660.4099 | 27045.5284 | 11.8269 | 92297.9749 | 88284.9101 | 12456.5444 | 2660.4099 | -27033.7015 | -4013.0648 | 23296.4317 | 14036.1945 | 6.5652 | 0.00010827 | 1.1676 | 1.7072 | 0.20891 | 1.2268 | 1.3682 | 0.063712 | 1.5835 | 1.5266e-10 | 0.13119
96.1459 | 1.3847 | 18.2345 | 61.0124 | 10.5093 | 2.1928 | 2000.0001 | 0.021047 | 0 | 0.021047 | 0 | 2582.7141 | 0 | 0 | 1182.7135 | 917.5218 | 20011.5485 | 94681.8808 | 120280.9275 | -56537.3519 | -126487.38 | -154551.0781 | 12456.8101 | 2660.4653 | 27045.8277 | 11.8271 | 92298.7082 | 88286.148 | 12456.8101 | 2660.4653 | -27034.0005 | -4012.5602 | 23296.6856 | 14036.3521 | 6.5652 | 0.00010827 | 1.1676 | 1.7072 | 0.20891 | 1.2268 | 1.3682 | 0.063713 | 1.5835 | 1.5266e-10 | 0.13119
96.1465 | 1.3847 | 18.2345 | 61.0117 | 10.5094 | 2.1928 | 2000.0001 | 0.021047 | 0 | 0.021047 | 0 | 2582.7394 | 0 | 0 | 1182.7388 | 917.5342 | 20012.0096 | 94683.4236 | 120282.8641 | -56537.5959 | -126486.0879 | -154549.3411 | 12457.0758 | 2660.5208 | 27046.1269 | 11.8274 | 92299.4415 | 88287.3858 | 12457.0758 | 2660.5208 | -27034.2995 | -4012.0557 | 23296.9396 | 14036.5097 | 6.5652 | 0.00010827 | 1.1676 | 1.7072 | 0.20891 | 1.2268 | 1.3682 | 0.063713 | 1.5835 | 1.5266e-10 | 0.13119
96.1471 | 1.3847 | 18.2345 | 61.0111 | 10.5095 | 2.1928 | 2000.0001 | 0.021047 | 0 | 0.021047 | 0 | 2582.7646 | 0 | 0 | 1182.7641 | 917.5465 | 20012.4707 | 94684.9664 | 120284.8007 | -56537.8398 | -126484.7959 | -154547.604 | 12457.3416 | 2660.5762 | 27046.4262 | 11.8276 | 92300.1748 | 88288.6237 | 12457.3416 | 2660.5762 | -27034.5986 | -4011.5511 | 23297.1936 | 14036.6673 | 6.5652 | 0.00010827 | 1.1676 | 1.7072 | 0.20891 | 1.2268 | 1.3682 | 0.063714 | 1.5835 | 1.5266e-10 | 0.13119
96.1477 | 1.3847 | 18.2345 | 61.0104 | 10.5095 | 2.1929 | 2000.0001 | 0.021047 | 0 | 0.021047 | 0 | 2582.7899 | 0 | 0 | 1182.7894 | 917.5588 | 20012.9318 | 94686.5091 | 120286.7372 | -56538.0838 | -126483.5039 | -154545.867 | 12457.6073 | 2660.6317 | 27046.7255 | 11.8279 | 92300.9081 | 88289.8616 | 12457.6073 | 2660.6317 | -27034.8976 | -4011.0466 | 23297.4475 | 14036.825 | 6.5652 | 0.00010827 | 1.1676 | 1.7072 | 0.20891 | 1.2268 | 1.3682 | 0.063714 | 1.5835 | 1.5266e-10 | 0.1312
96.1489 | 1.3847 | 18.2345 | 61.009 | 10.5097 | 2.1929 | 2000.0001 | 0.021047 | 0 | 0.021047 | 0 | 2582.8405 | 0 | 0 | 1182.8399 | 917.5835 | 20013.854 | 94689.5946 | 120290.6102 | -56538.5717 | -126480.92 | -154542.393 | 12458.1389 | 2660.7426 | 27047.324 | 11.8284 | 92302.3748 | 88292.3373 | 12458.1389 | 2660.7426 | -27035.4956 | -4010.0375 | 23297.9555 | 14037.1402 | 6.5652 | 0.00010827 | 1.1676 | 1.7072 | 0.20891 | 1.2268 | 1.3682 | 0.063716 | 1.5835 | 1.5266e-10 | 0.1312
96.1501 | 1.3847 | 18.2345 | 61.0077 | 10.5098 | 2.1929 | 2000.0001 | 0.021047 | 0 | 0.021047 | 0 | 2582.8911 | 0 | 0 | 1182.8905 | 917.6082 | 20014.7761 | 94692.6801 | 120294.4832 | -56539.0597 | -126478.3361 | -154538.9191 | 12458.6704 | 2660.8535 | 27047.9225 | 11.8289 | 92303.8414 | 88294.8131 | 12458.6704 | 2660.8535 | -27036.0936 | -4009.0284 | 23298.4635 | 14037.4555 | 6.5652 | 0.00010827 | 1.1676 | 1.7072 | 0.20891 | 1.2268 | 1.3682 | 0.063717 | 1.5835 | 1.5266e-10 | 0.1312
96.1513 | 1.3847 | 18.2345 | 61.0064 | 10.51 | 2.1929 | 2000.0001 | 0.021047 | 0 | 0.021047 | 0 | 2582.9417 | 0 | 0 | 1182.9411 | 917.6328 | 20015.6983 | 94695.7654 | 120298.3561 | -56539.5476 | -126475.7522 | -154535.4453 | 12459.2019 | 2660.9644 | 27048.5211 | 11.8294 | 92305.3081 | 88297.2888 | 12459.2019 | 2660.9644 | -27036.6916 | -4008.0193 | 23298.9714 | 14037.7707 | 6.5652 | 0.00010827 | 1.1675 | 1.7072 | 0.20892 | 1.2268 | 1.3682 | 0.063718 | 1.5835 | 1.5266e-10 | 0.1312
96.1633 | 1.3849 | 18.2345 | 60.9929 | 10.5115 | 2.1932 | 2000.0001 | 0.021049 | 0 | 0.021049 | 0 | 2583.4474 | 0 | 0 | 1183.4468 | 917.8796 | 20024.9207 | 94726.617 | 120337.0821 | -56544.4274 | -126449.9162 | -154500.71 | 12464.5179 | 2662.0736 | 27054.5067 | 11.8345 | 92319.9753 | 88322.0469 | 12464.5179 | 2662.0736 | -27042.6723 | -3997.9284 | 23304.0515 | 14040.9235 | 6.5652 | 0.00010827 | 1.1673 | 1.7071 | 0.20892 | 1.2269 | 1.3682 | 0.06373 | 1.5834 | 1.5267e-10 | 0.13121
96.1754 | 1.385 | 18.2345 | 60.9795 | 10.513 | 2.1934 | 2000.0001 | 0.02105 | 0 | 0.02105 | 0 | 2583.9532 | 0 | 0 | 1183.9527 | 918.1263 | 20034.1438 | 94757.4641 | 120375.8021 | -56549.3075 | -126424.0851 | -154465.981 | 12469.835 | 2663.183 | 27060.493 | 11.8395 | 92334.6436 | 88346.8057 | 12469.835 | 2663.183 | -27048.6535 | -3987.8379 | 23309.1324 | 14044.0765 | 6.5652 | 0.00010827 | 1.1671 | 1.7071 | 0.20892 | 1.2269 | 1.3683 | 0.063741 | 1.5833 | 1.5268e-10 | 0.13122
96.1874 | 1.3851 | 18.2345 | 60.9661 | 10.5145 | 2.1937 | 2000.0001 | 0.021052 | 0 | 0.021052 | 0 | 2584.4591 | 0 | 0 | 1184.4585 | 918.3731 | 20043.3675 | 94788.3064 | 120414.5157 | -56554.1879 | -126398.2592 | -154431.2586 | 12475.1533 | 2664.2925 | 27066.4798 | 11.8446 | 92349.3129 | 88371.5652 | 12475.1533 | 2664.2925 | -27054.6352 | -3977.7477 | 23314.2141 | 14047.2298 | 6.5652 | 0.00010827 | 1.1669 | 1.707 | 0.20892 | 1.2269 | 1.3683 | 0.063753 | 1.5833 | 1.5269e-10 | 0.13123
96.3075 | 1.3863 | 18.2345 | 60.832 | 10.5295 | 2.1962 | 2000.0001 | 0.02107 | 0 | 0.02107 | 0 | 2589.5198 | 0 | 0 | 1189.5192 | 920.8431 | 20135.647 | 95096.499 | 120801.3442 | -56603.0145 | -126140.2529 | -154084.3611 | 12528.4021 | 2675.4005 | 27126.379 | 11.8952 | 92496.0737 | 88619.208 | 12528.4021 | 2675.4005 | -27114.4838 | -3876.8656 | 23365.0733 | 14078.7781 | 6.5652 | 0.00010827 | 1.1647 | 1.7066 | 0.20895 | 1.2273 | 1.3688 | 0.063871 | 1.5825 | 1.5279e-10 | 0.13135
96.4277 | 1.3876 | 18.2345 | 60.6981 | 10.5444 | 2.1987 | 2000.0001 | 0.021083 | 0 | 0.021083 | 0 | 2594.5843 | 0 | 0 | 1194.5837 | 923.317 | 20227.9962 | 95404.2453 | 121187.5787 | -56651.8778 | -125882.7308 | -153738.0877 | 12581.7668 | 2686.5296 | 27186.3347 | 11.9458 | 92642.945 | 88866.9303 | 12581.7668 | 2686.5296 | -27174.3888 | -3776.0148 | 23416.0101 | 14110.3547 | 6.5652 | 0.00010827 | 1.1626 | 1.7062 | 0.20898 | 1.2277 | 1.3692 | 0.063988 | 1.5818 | 1.5289e-10 | 0.13147
96.5478 | 1.3888 | 18.2346 | 60.5645 | 10.5594 | 2.2012 | 2000.0001 | 0.021093 | 0 | 0.021093 | 0 | 2599.6516 | 0 | 0 | 1199.651 | 925.7936 | 20320.3954 | 95711.4802 | 121573.1374 | -56700.7673 | -125625.7473 | -153392.5117 | 12635.2361 | 2697.6773 | 27246.3471 | 11.9965 | 92789.8957 | 89114.7144 | 12635.2361 | 2697.6773 | -27234.3506 | -3675.1813 | 23467.0247 | 14141.9595 | 6.5652 | 0.00010827 | 1.1605 | 1.7057 | 0.20901 | 1.2281 | 1.3697 | 0.064105 | 1.5811 | 1.5298e-10 | 0.13159
96.5484 | 1.3888 | 18.2346 | 60.5638 | 10.5594 | 2.2012 | 2000.0001 | 0.021092 | 0 | 0.021092 | 0 | 2599.6771 | 0 | 0 | 1199.6765 | 925.8061 | 20320.861 | 95713.0268 | 121575.0783 | -56701.0137 | -125624.4539 | -153390.7723 | 12635.5058 | 2697.7335 | 27246.6496 | 11.9968 | 92790.6363 | 89115.9631 | 12635.5058 | 2697.7335 | -27234.6529 | -3674.6732 | 23467.282 | 14142.1189 | 6.5652 | 0.00010827 | 1.1605 | 1.7057 | 0.20901 | 1.2281 | 1.3697 | 0.064106 | 1.5811 | 1.5298e-10 | 0.13159
96.549 | 1.3888 | 18.2346 | 60.5632 | 10.5595 | 2.2012 | 2000.0001 | 0.021092 | 0 | 0.021092 | 0 | 2599.7026 | 0 | 0 | 1199.7021 | 925.8186 | 20321.3267 | 95714.5734 | 121577.0191 | -56701.2601 | -125623.1605 | -153389.033 | 12635.7754 | 2697.7897 | 27246.9522 | 11.997 | 92791.3768 | 89117.2117 | 12635.7754 | 2697.7897 | -27234.9551 | -3674.1652 | 23467.5392 | 14142.2782 | 6.5652 | 0.00010827 | 1.1605 | 1.7057 | 0.20901 | 1.2281 | 1.3697 | 0.064106 | 1.5811 | 1.5298e-10 | 0.13159
96.5496 | 1.3888 | 18.2346 | 60.5625 | 10.5596 | 2.2012 | 2000.0001 | 0.021092 | 0 | 0.021092 | 0 | 2599.7282 | 0 | 0 | 1199.7276 | 925.8311 | 20321.7924 | 95716.12 | 121578.9598 | -56701.5065 | -125621.8672 | -153387.2937 | 12636.0451 | 2697.8459 | 27247.2547 | 11.9973 | 92792.1174 | 89118.4603 | 12636.0451 | 2697.8459 | -27235.2574 | -3673.6571 | 23467.7965 | 14142.4375 | 6.5652 | 0.00010827 | 1.1604 | 1.7057 | 0.20901 | 1.2281 | 1.3697 | 0.064107 | 1.5811 | 1.5298e-10 | 0.13159
96.5502 | 1.3888 | 18.2346 | 60.5618 | 10.5597 | 2.2012 | 2000.0001 | 0.021092 | 0 | 0.021092 | 0 | 2599.7537 | 0 | 0 | 1199.7531 | 925.8436 | 20322.258 | 95717.6666 | 121580.9006 | -56701.7529 | -125620.5738 | -153385.5545 | 12636.3148 | 2697.9021 | 27247.5572 | 11.9975 | 92792.858 | 89119.7089 | 12636.3148 | 2697.9021 | -27235.5597 | -3673.1491 | 23468.0537 | 14142.5968 | 6.5652 | 0.00010827 | 1.1604 | 1.7057 | 0.20901 | 1.2281 | 1.3697 | 0.064108 | 1.5811 | 1.5298e-10 | 0.13159
96.5508 | 1.3889 | 18.2346 | 60.5612 | 10.5597 | 2.2013 | 2000.0001 | 0.021092 | 0 | 0.021092 | 0 | 2599.7793 | 0 | 0 | 1199.7787 | 925.8561 | 20322.7237 | 95719.2132 | 121582.8414 | -56701.9993 | -125619.2805 | -153383.8152 | 12636.5844 | 2697.9583 | 27247.8598 | 11.9978 | 92793.5986 | 89120.9576 | 12636.5844 | 2697.9583 | -27235.862 | -3672.641 | 23468.311 | 14142.7561 | 6.5652 | 0.00010827 | 1.1604 | 1.7057 | 0.20901 | 1.2281 | 1.3697 | 0.064108 | 1.5811 | 1.5298e-10 | 0.13159
96.552 | 1.3889 | 18.2346 | 60.5598 | 10.5599 | 2.2013 | 2000.0001 | 0.021092 | 0 | 0.021092 | 0 | 2599.8303 | 0 | 0 | 1199.8298 | 925.881 | 20323.655 | 95722.3063 | 121586.7228 | -56702.492 | -125616.6939 | -153380.3367 | 12637.1238 | 2698.0708 | 27248.4648 | 11.9983 | 92795.0797 | 89123.4548 | 12637.1238 | 2698.0708 | -27236.4665 | -3671.6249 | 23468.8255 | 14143.0748 | 6.5652 | 0.00010827 | 1.1604 | 1.7057 | 0.20901 | 1.2281 | 1.3697 | 0.064109 | 1.5811 | 1.5299e-10 | 0.13159
96.5533 | 1.3889 | 18.2346 | 60.5585 | 10.56 | 2.2013 | 2000.0001 | 0.021092 | 0 | 0.021092 | 0 | 2599.8814 | 0 | 0 | 1199.8808 | 925.906 | 20324.5863 | 95725.3994 | 121590.6042 | -56702.9848 | -125614.1073 | -153376.8583 | 12637.6631 | 2698.1832 | 27249.0699 | 11.9988 | 92796.5609 | 89125.9521 | 12637.6631 | 2698.1832 | -27237.0711 | -3670.6088 | 23469.34 | 14143.3934 | 6.5652 | 0.00010827 | 1.1604 | 1.7057 | 0.20901 | 1.2281 | 1.3697 | 0.064111 | 1.5811 | 1.5299e-10 | 0.13159
96.5545 | 1.3889 | 18.2346 | 60.5571 | 10.5602 | 2.2013 | 2000.0001 | 0.021092 | 0 | 0.021092 | 0 | 2599.9325 | 0 | 0 | 1199.9319 | 925.931 | 20325.5177 | 95728.4924 | 121594.4856 | -56703.4776 | -125611.5208 | -153373.38 | 12638.2025 | 2698.2956 | 27249.675 | 11.9993 | 92798.0421 | 89128.4494 | 12638.2025 | 2698.2956 | -27237.6757 | -3669.5927 | 23469.8545 | 14143.7121 | 6.5652 | 0.00010827 | 1.1604 | 1.7057 | 0.20901 | 1.2281 | 1.3697 | 0.064112 | 1.5811 | 1.5299e-10 | 0.13159
96.5666 | 1.389 | 18.2346 | 60.5437 | 10.5617 | 2.2016 | 2000.0001 | 0.021094 | 0 | 0.021094 | 0 | 2600.4433 | 0 | 0 | 1200.4427 | 926.1807 | 20334.8315 | 95759.4202 | 121633.2958 | -56708.4056 | -125585.6583 | -153338.6 | 12643.5968 | 2699.4201 | 27255.7261 | 12.0044 | 92812.8547 | 89153.4228 | 12643.5968 | 2699.4201 | -27243.7217 | -3659.4319 | 23475.0002 | 14146.8988 | 6.5652 | 0.00010827 | 1.1601 | 1.7056 | 0.20901 | 1.2281 | 1.3697 | 0.064124 | 1.581 | 1.53e-10 | 0.1316
96.5787 | 1.3891 | 18.2346 | 60.5302 | 10.5632 | 2.2018 | 2000.0001 | 0.021096 | 0 | 0.021096 | 0 | 2600.9541 | 0 | 0 | 1200.9535 | 926.4304 | 20344.146 | 95790.3436 | 121672.1001 | -56713.334 | -125559.8007 | -153303.8263 | 12648.9922 | 2700.5448 | 27261.7779 | 12.0095 | 92827.6684 | 89178.3969 | 12648.9922 | 2700.5448 | -27249.7683 | -3649.2715 | 23480.1467 | 14150.0857 | 6.5652 | 0.00010827 | 1.1599 | 1.7056 | 0.20902 | 1.2282 | 1.3698 | 0.064135 | 1.5809 | 1.5301e-10 | 0.13162
96.5908 | 1.3893 | 18.2346 | 60.5168 | 10.5647 | 2.2021 | 2000.0001 | 0.021097 | 0 | 0.021097 | 0 | 2601.4649 | 0 | 0 | 1201.4644 | 926.6802 | 20353.4612 | 95821.2621 | 121710.8979 | -56718.2628 | -125533.9482 | -153269.0592 | 12654.3888 | 2701.6696 | 27267.8302 | 12.0146 | 92842.4831 | 89203.3719 | 12654.3888 | 2701.6696 | -27255.8155 | -3639.1112 | 23485.294 | 14153.273 | 6.5652 | 0.00010827 | 1.1597 | 1.7056 | 0.20902 | 1.2282 | 1.3698 | 0.064147 | 1.5809 | 1.5302e-10 | 0.13163
96.7119 | 1.3905 | 18.2346 | 60.3825 | 10.5797 | 2.2046 | 2000.0001 | 0.021116 | 0 | 0.021116 | 0 | 2606.5759 | 0 | 0 | 1206.5753 | 929.1805 | 20446.657 | 96130.2164 | 122098.5679 | -56767.5735 | -125275.6783 | -152921.7166 | 12708.4226 | 2712.9308 | 27328.3852 | 12.0658 | 92990.7003 | 89453.1719 | 12708.4226 | 2712.9308 | -27316.3195 | -3537.5284 | 23536.8104 | 14185.1615 | 6.5652 | 0.00010827 | 1.1576 | 1.7051 | 0.20905 | 1.2286 | 1.3703 | 0.064265 | 1.5802 | 1.5311e-10 | 0.13175
96.8329 | 1.3918 | 18.2346 | 60.2485 | 10.5946 | 2.2071 | 2000.0001 | 0.02113 | 0 | 0.02113 | 0 | 2611.6908 | 0 | 0 | 1211.6902 | 931.6847 | 20539.9249 | 96438.7233 | 122485.6418 | -56816.9222 | -125017.895 | -152575.0011 | 12762.5747 | 2724.2134 | 27388.9985 | 12.1169 | 93139.0321 | 89703.0568 | 12762.5747 | 2724.2134 | -27376.8816 | -3435.9753 | 23588.4062 | 14217.079 | 6.5652 | 0.00010827 | 1.1555 | 1.7047 | 0.20908 | 1.2289 | 1.3707 | 0.064382 | 1.5795 | 1.5321e-10 | 0.13187
96.954 | 1.3931 | 18.2346 | 60.1147 | 10.6095 | 2.2096 | 2000.0001 | 0.021139 | 0 | 0.021139 | 0 | 2616.8085 | 0 | 0 | 1216.8079 | 934.1917 | 20633.2454 | 96746.7179 | 122872.0385 | -56866.2983 | -124760.6525 | -152228.9855 | 12816.8334 | 2735.5152 | 27449.6703 | 12.1681 | 93287.447 | 89953.0092 | 12816.8334 | 2735.5152 | -27437.5022 | -3334.4378 | 23640.0817 | 14249.0258 | 6.5652 | 0.00010827 | 1.1534 | 1.7042 | 0.2091 | 1.2293 | 1.3712 | 0.064499 | 1.5787 | 1.5331e-10 | 0.13199
96.9546 | 1.3931 | 18.2346 | 60.114 | 10.6096 | 2.2096 | 2000.0001 | 0.021139 | 0 | 0.021139 | 0 | 2616.8343 | 0 | 0 | 1216.8337 | 934.2044 | 20633.7157 | 96748.2684 | 122873.9836 | -56866.5472 | -124759.3577 | -152227.2439 | 12817.1071 | 2735.5721 | 27449.9762 | 12.1683 | 93288.195 | 89954.2688 | 12817.1071 | 2735.5721 | -27437.8078 | -3333.9262 | 23640.3423 | 14249.1868 | 6.5652 | 0.00010827 | 1.1534 | 1.7042 | 0.20911 | 1.2293 | 1.3712 | 0.0645 | 1.5787 | 1.5331e-10 | 0.13199
96.9552 | 1.3931 | 18.2346 | 60.1133 | 10.6097 | 2.2096 | 2000.0001 | 0.021139 | 0 | 0.021139 | 0 | 2616.8601 | 0 | 0 | 1216.8595 | 934.217 | 20634.186 | 96749.8188 | 122875.9287 | -56866.796 | -124758.063 | -152225.5024 | 12817.3807 | 2735.6291 | 27450.282 | 12.1686 | 93288.943 | 89955.5284 | 12817.3807 | 2735.6291 | -27438.1134 | -3333.4146 | 23640.6029 | 14249.3479 | 6.5652 | 0.00010827 | 1.1534 | 1.7042 | 0.20911 | 1.2293 | 1.3712 | 0.064501 | 1.5787 | 1.5331e-10 | 0.13199
96.9558 | 1.3931 | 18.2346 | 60.1127 | 10.6097 | 2.2096 | 2000.0001 | 0.021139 | 0 | 0.021139 | 0 | 2616.8859 | 0 | 0 | 1216.8853 | 934.2296 | 20634.6563 | 96751.3693 | 122877.8737 | -56867.0449 | -124756.7684 | -152223.7608 | 12817.6544 | 2735.6861 | 27450.5879 | 12.1689 | 93289.691 | 89956.788 | 12817.6544 | 2735.6861 | -27438.419 | -3332.903 | 23640.8635 | 14249.5089 | 6.5652 | 0.00010827 | 1.1533 | 1.7042 | 0.20911 | 1.2293 | 1.3712 | 0.064501 | 1.5787 | 1.5331e-10 | 0.13199
96.9565 | 1.3931 | 18.2347 | 60.112 | 10.6098 | 2.2096 | 2000.0001 | 0.021139 | 0 | 0.021139 | 0 | 2616.9117 | 0 | 0 | 1216.9111 | 934.2423 | 20635.1266 | 96752.9197 | 122879.8187 | -56867.2937 | -124755.4737 | -152222.0193 | 12817.928 | 2735.7431 | 27450.8937 | 12.1691 | 93290.439 | 89958.0476 | 12817.928 | 2735.7431 | -27438.7246 | -3332.3914 | 23641.1241 | 14249.67 | 6.5652 | 0.00010827 | 1.1533 | 1.7042 | 0.20911 | 1.2293 | 1.3712 | 0.064502 | 1.5787 | 1.5331e-10 | 0.13199
96.9571 | 1.3931 | 18.2347 | 60.1113 | 10.6099 | 2.2096 | 2000.0001 | 0.021139 | 0 | 0.021139 | 0 | 2616.9375 | 0 | 0 | 1216.9369 | 934.2549 | 20635.5969 | 96754.4702 | 122881.7637 | -56867.5426 | -124754.1791 | -152220.2778 | 12818.2017 | 2735.8001 | 27451.1996 | 12.1694 | 93291.187 | 89959.3072 | 12818.2017 | 2735.8001 | -27439.0302 | -3331.8797 | 23641.3847 | 14249.831 | 6.5652 | 0.00010827 | 1.1533 | 1.7042 | 0.20911 | 1.2293 | 1.3712 | 0.064502 | 1.5787 | 1.5331e-10 | 0.13199
96.9583 | 1.3931 | 18.2347 | 60.11 | 10.61 | 2.2097 | 2000.0001 | 0.021139 | 0 | 0.021139 | 0 | 2616.9891 | 0 | 0 | 1216.9885 | 934.2802 | 20636.5376 | 96757.571 | 122885.6537 | -56868.0403 | -124751.5898 | -152216.7949 | 12818.749 | 2735.9141 | 27451.8114 | 12.1699 | 93292.6829 | 89961.8264 | 12818.749 | 2735.9141 | -27439.6415 | -3330.8565 | 23641.9059 | 14250.1531 | 6.5652 | 0.00010827 | 1.1533 | 1.7042 | 0.20911 | 1.2293 | 1.3712 | 0.064504 | 1.5787 | 1.5331e-10 | 0.13199
96.9595 | 1.3931 | 18.2347 | 60.1086 | 10.6102 | 2.2097 | 2000.0001 | 0.021139 | 0 | 0.021139 | 0 | 2617.0407 | 0 | 0 | 1217.0401 | 934.3055 | 20637.4782 | 96760.6718 | 122889.5436 | -56868.538 | -124749.0006 | -152213.312 | 12819.2963 | 2736.0281 | 27452.4231 | 12.1704 | 93294.1789 | 89964.3456 | 12819.2963 | 2736.0281 | -27440.2527 | -3329.8333 | 23642.4271 | 14250.4752 | 6.5652 | 0.00010827 | 1.1533 | 1.7042 | 0.20911 | 1.2293 | 1.3712 | 0.064505 | 1.5787 | 1.5331e-10 | 0.132
96.9607 | 1.3931 | 18.2347 | 60.1073 | 10.6103 | 2.2097 | 2000.0001 | 0.021139 | 0 | 0.021139 | 0 | 2617.0922 | 0 | 0 | 1217.0917 | 934.3307 | 20638.4189 | 96763.7725 | 122893.4335 | -56869.0357 | -124746.4114 | -152209.8292 | 12819.8437 | 2736.1421 | 27453.0348 | 12.1709 | 93295.6749 | 89966.8648 | 12819.8437 | 2736.1421 | -27440.8639 | -3328.8101 | 23642.9483 | 14250.7973 | 6.5652 | 0.00010827 | 1.1533 | 1.7042 | 0.20911 | 1.2293 | 1.3712 | 0.064506 | 1.5787 | 1.5331e-10 | 0.132
96.9729 | 1.3933 | 18.2347 | 60.0938 | 10.6118 | 2.21 | 2000.0001 | 0.021141 | 0 | 0.021141 | 0 | 2617.6081 | 0 | 0 | 1217.6075 | 934.5835 | 20647.8259 | 96794.7775 | 122932.3289 | -56874.0129 | -124720.5224 | -152175.0043 | 12825.3178 | 2737.2821 | 27459.1527 | 12.1761 | 93310.6356 | 89992.0576 | 12825.3178 | 2737.2821 | -27446.9766 | -3318.578 | 23648.1608 | 14254.0186 | 6.5652 | 0.00010827 | 1.1531 | 1.7041 | 0.20911 | 1.2294 | 1.3713 | 0.064518 | 1.5786 | 1.5332e-10 | 0.13201
96.9851 | 1.3934 | 18.2347 | 60.0803 | 10.6133 | 2.2102 | 2000.0001 | 0.021143 | 0 | 0.021143 | 0 | 2618.1241 | 0 | 0 | 1218.1235 | 934.8364 | 20657.2336 | 96825.778 | 122971.2183 | -56878.9906 | -124694.6382 | -152140.1857 | 12830.7931 | 2738.4223 | 27465.2711 | 12.1812 | 93325.5975 | 90017.2512 | 12830.7931 | 2738.4223 | -27453.0899 | -3308.3463 | 23653.3741 | 14257.2401 | 6.5652 | 0.00010827 | 1.1528 | 1.7041 | 0.20911 | 1.2294 | 1.3713 | 0.06453 | 1.5786 | 1.5333e-10 | 0.13202
96.9973 | 1.3935 | 18.2347 | 60.0669 | 10.6148 | 2.2105 | 2000.0001 | 0.021144 | 0 | 0.021144 | 0 | 2618.64 | 0 | 0 | 1218.6394 | 935.0892 | 20666.642 | 96856.7737 | 123010.1013 | -56883.9686 | -124668.7593 | -152105.3739 | 12836.2695 | 2739.5628 | 27471.3901 | 12.1864 | 93340.5603 | 90042.4456 | 12836.2695 | 2739.5628 | -27459.2038 | -3298.1147 | 23658.5882 | 14260.462 | 6.5652 | 0.00010827 | 1.1526 | 1.7041 | 0.20912 | 1.2294 | 1.3714 | 0.064541 | 1.5785 | 1.5334e-10 | 0.13203
97.1193 | 1.3948 | 18.2347 | 59.9324 | 10.6298 | 2.213 | 2000.0001 | 0.021163 | 0 | 0.021163 | 0 | 2623.8021 | 0 | 0 | 1223.8016 | 937.6204 | 20760.7715 | 97166.4987 | 123398.6213 | -56933.7725 | -124410.2262 | -151757.585 | 12891.1032 | 2750.98 | 27532.6134 | 12.238 | 93490.2617 | 90294.4437 | 12891.1032 | 2750.98 | -27520.3754 | -3195.818 | 23710.7743 | 14292.6969 | 6.5652 | 0.00010827 | 1.1505 | 1.7036 | 0.20914 | 1.2298 | 1.3718 | 0.064659 | 1.5778 | 1.5344e-10 | 0.13216
97.2414 | 1.3961 | 18.2347 | 59.7982 | 10.6447 | 2.2155 | 2000.0001 | 0.021178 | 0 | 0.021178 | 0 | 2628.9683 | 0 | 0 | 1228.9678 | 940.1556 | 20854.9757 | 97475.775 | 123786.5433 | -56983.6158 | -124152.1824 | -151410.4263 | 12946.0574 | 2762.4191 | 27593.8966 | 12.2897 | 93640.0817 | 90546.5323 | 12946.0574 | 2762.4191 | -27581.607 | -3093.5493 | 23763.0417 | 14324.9619 | 6.5652 | 0.00010827 | 1.1484 | 1.7032 | 0.20917 | 1.2302 | 1.3723 | 0.064777 | 1.5771 | 1.5353e-10 | 0.13228
97.3634 | 1.3974 | 18.2347 | 59.6642 | 10.6596 | 2.218 | 2000.0001 | 0.021188 | 0 | 0.021188 | 0 | 2634.1375 | 0 | 0 | 1234.137 | 942.6939 | 20949.2349 | 97784.5383 | 124173.7865 | -57033.488 | -123894.6814 | -151063.9702 | 13001.1207 | 2773.8777 | 27655.2402 | 12.3414 | 93789.9889 | 90798.6943 | 13001.1207 | 2773.8777 | -27642.8988 | -2991.2946 | 23815.3906 | 14357.257 | 6.5652 | 0.00010827 | 1.1464 | 1.7027 | 0.2092 | 1.2305 | 1.3727 | 0.064894 | 1.5764 | 1.5363e-10 | 0.1324
97.364 | 1.3974 | 18.2347 | 59.6635 | 10.6597 | 2.218 | 2000.0001 | 0.021187 | 0 | 0.021187 | 0 | 2634.1636 | 0 | 0 | 1234.163 | 942.7067 | 20949.71 | 97786.0928 | 124175.736 | -57033.7393 | -123893.3854 | -151062.2263 | 13001.3984 | 2773.9355 | 27655.5494 | 12.3416 | 93790.7444 | 90799.965 | 13001.3984 | 2773.9355 | -27643.2078 | -2990.7794 | 23815.6546 | 14357.4198 | 6.5652 | 0.00010827 | 1.1464 | 1.7027 | 0.2092 | 1.2305 | 1.3727 | 0.064895 | 1.5764 | 1.5363e-10 | 0.1324
97.3646 | 1.3975 | 18.2347 | 59.6629 | 10.6597 | 2.218 | 2000.0001 | 0.021187 | 0 | 0.021187 | 0 | 2634.1897 | 0 | 0 | 1234.1891 | 942.7195 | 20950.1851 | 97787.6471 | 124177.6854 | -57033.9907 | -123892.0893 | -151060.4825 | 13001.6761 | 2773.9933 | 27655.8587 | 12.3419 | 93791.5 | 90801.2358 | 13001.6761 | 2773.9933 | -27643.5168 | -2990.2641 | 23815.9186 | 14357.5826 | 6.5652 | 0.00010827 | 1.1463 | 1.7027 | 0.2092 | 1.2305 | 1.3727 | 0.064895 | 1.5764 | 1.5363e-10 | 0.1324
97.3652 | 1.3975 | 18.2347 | 59.6622 | 10.6598 | 2.218 | 2000.0001 | 0.021187 | 0 | 0.021187 | 0 | 2634.2157 | 0 | 0 | 1234.2151 | 942.7323 | 20950.6602 | 97789.2015 | 124179.6347 | -57034.242 | -123890.7933 | -151058.7387 | 13001.9539 | 2774.0511 | 27656.1679 | 12.3422 | 93792.2555 | 90802.5066 | 13001.9539 | 2774.0511 | -27643.8258 | -2989.7489 | 23816.1826 | 14357.7454 | 6.5652 | 0.00010827 | 1.1463 | 1.7027 | 0.2092 | 1.2305 | 1.3727 | 0.064896 | 1.5763 | 1.5363e-10 | 0.1324
97.3658 | 1.3975 | 18.2347 | 59.6615 | 10.6599 | 2.218 | 2000.0001 | 0.021187 | 0 | 0.021187 | 0 | 2634.2418 | 0 | 0 | 1234.2412 | 942.7451 | 20951.1352 | 97790.7559 | 124181.5841 | -57034.4934 | -123889.4973 | -151056.9949 | 13002.2316 | 2774.1089 | 27656.4772 | 12.3424 | 93793.011 | 90803.7774 | 13002.2316 | 2774.1089 | -27644.1348 | -2989.2336 | 23816.4466 | 14357.9082 | 6.5652 | 0.00010827 | 1.1463 | 1.7027 | 0.2092 | 1.2305 | 1.3727 | 0.064896 | 1.5763 | 1.5363e-10 | 0.13241
97.3665 | 1.3975 | 18.2347 | 59.6608 | 10.66 | 2.218 | 2000.0001 | 0.021187 | 0 | 0.021187 | 0 | 2634.2678 | 0 | 0 | 1234.2672 | 942.7579 | 20951.6103 | 97792.3102 | 124183.5334 | -57034.7447 | -123888.2013 | -151055.2511 | 13002.5093 | 2774.1667 | 27656.7865 | 12.3427 | 93793.7666 | 90805.0482 | 13002.5093 | 2774.1667 | -27644.4438 | -2988.7184 | 23816.7106 | 14358.0711 | 6.5652 | 0.00010827 | 1.1463 | 1.7027 | 0.2092 | 1.2306 | 1.3727 | 0.064897 | 1.5763 | 1.5363e-10 | 0.13241
97.3677 | 1.3975 | 18.2347 | 59.6595 | 10.6601 | 2.218 | 2000.0001 | 0.021187 | 0 | 0.021187 | 0 | 2634.3199 | 0 | 0 | 1234.3193 | 942.7835 | 20952.5604 | 97795.4189 | 124187.432 | -57035.2475 | -123885.6094 | -151051.7637 | 13003.0648 | 2774.2822 | 27657.405 | 12.3432 | 93795.2776 | 90807.5898 | 13003.0648 | 2774.2822 | -27645.0618 | -2987.6879 | 23817.2386 | 14358.3967 | 6.5652 | 0.00010827 | 1.1463 | 1.7027 | 0.2092 | 1.2306 | 1.3727 | 0.064898 | 1.5763 | 1.5363e-10 | 0.13241
97.3689 | 1.3975 | 18.2347 | 59.6581 | 10.6603 | 2.2181 | 2000.0001 | 0.021188 | 0 | 0.021188 | 0 | 2634.372 | 0 | 0 | 1234.3714 | 942.8091 | 20953.5106 | 97798.5275 | 124191.3306 | -57035.7502 | -123883.0175 | -151048.2762 | 13003.6202 | 2774.3978 | 27658.0236 | 12.3437 | 93796.7887 | 90810.1313 | 13003.6202 | 2774.3978 | -27645.6798 | -2986.6574 | 23817.7666 | 14358.7223 | 6.5652 | 0.00010827 | 1.1463 | 1.7027 | 0.2092 | 1.2306 | 1.3727 | 0.064899 | 1.5763 | 1.5363e-10 | 0.13241
97.3701 | 1.3975 | 18.2347 | 59.6568 | 10.6604 | 2.2181 | 2000.0001 | 0.021188 | 0 | 0.021188 | 0 | 2634.4241 | 0 | 0 | 1234.4236 | 942.8347 | 20954.4607 | 97801.6361 | 124195.2291 | -57036.2529 | -123880.4257 | -151044.7889 | 13004.1757 | 2774.5134 | 27658.6421 | 12.3442 | 93798.2998 | 90812.6729 | 13004.1757 | 2774.5134 | -27646.2979 | -2985.6269 | 23818.2946 | 14359.0479 | 6.5652 | 0.00010827 | 1.1463 | 1.7027 | 0.2092 | 1.2306 | 1.3727 | 0.064901 | 1.5763 | 1.5363e-10 | 0.13241
97.3824 | 1.3976 | 18.2348 | 59.6433 | 10.6619 | 2.2183 | 2000.0001 | 0.02119 | 0 | 0.02119 | 0 | 2634.9452 | 0 | 0 | 1234.9447 | 943.0906 | 20963.9628 | 97832.7195 | 124234.2109 | -57041.2804 | -123854.5099 | -151009.9187 | 13009.7312 | 2775.6693 | 27664.8279 | 12.3494 | 93813.4116 | 90838.0895 | 13009.7312 | 2775.6693 | -27652.4785 | -2975.3221 | 23823.5753 | 14362.3045 | 6.5652 | 0.00010827 | 1.146 | 1.7027 | 0.20921 | 1.2306 | 1.3728 | 0.064912 | 1.5762 | 1.5364e-10 | 0.13242
97.3947 | 1.3978 | 18.2348 | 59.6298 | 10.6634 | 2.2186 | 2000.0001 | 0.021191 | 0 | 0.021191 | 0 | 2635.4664 | 0 | 0 | 1235.4658 | 943.3466 | 20973.4656 | 97863.7983 | 124273.1868 | -57046.3083 | -123828.5991 | -150975.0549 | 13015.2879 | 2776.8254 | 27671.0144 | 12.3547 | 93828.5246 | 90863.507 | 13015.2879 | 2776.8254 | -27658.6597 | -2965.0176 | 23828.8568 | 14365.5613 | 6.5652 | 0.00010827 | 1.1458 | 1.7026 | 0.20921 | 1.2306 | 1.3728 | 0.064924 | 1.5762 | 1.5365e-10 | 0.13243
97.407 | 1.3979 | 18.2348 | 59.6164 | 10.6649 | 2.2188 | 2000.0001 | 0.021193 | 0 | 0.021193 | 0 | 2635.9875 | 0 | 0 | 1235.987 | 943.6026 | 20982.9691 | 97894.8723 | 124312.1561 | -57051.3365 | -123802.6935 | -150940.1978 | 13020.8458 | 2777.9817 | 27677.2015 | 12.3599 | 93843.6386 | 90888.9253 | 13020.8458 | 2777.9817 | -27664.8416 | -2954.7133 | 23834.1391 | 14368.8184 | 6.5652 | 0.00010827 | 1.1456 | 1.7026 | 0.20921 | 1.2307 | 1.3729 | 0.064936 | 1.5761 | 1.5366e-10 | 0.13245
97.53 | 1.3992 | 18.2348 | 59.4817 | 10.6799 | 2.2213 | 2000.0001 | 0.021212 | 0 | 0.021212 | 0 | 2641.2019 | 0 | 0 | 1241.2013 | 946.1655 | 21078.0511 | 98205.3801 | 124701.5387 | -57101.6436 | -123543.8954 | -150591.9582 | 13076.4951 | 2789.558 | 27739.1061 | 12.412 | 93994.854 | 91143.1659 | 13076.4951 | 2789.558 | -27726.6941 | -2851.6882 | 23887.0081 | 14401.4067 | 6.5652 | 0.00010827 | 1.1436 | 1.7021 | 0.20924 | 1.231 | 1.3733 | 0.065054 | 1.5754 | 1.5376e-10 | 0.13257
97.653 | 1.4006 | 18.2348 | 59.3473 | 10.6948 | 2.2238 | 2000.0001 | 0.021227 | 0 | 0.021227 | 0 | 2646.4204 | 0 | 0 | 1246.4198 | 948.7326 | 21173.2105 | 98515.438 | 125090.3213 | -57151.9915 | -123285.5892 | -150244.3521 | 13132.2675 | 2801.1566 | 27801.0726 | 12.4642 | 94146.1923 | 91397.5029 | 13132.2675 | 2801.1566 | -27788.6084 | -2748.6894 | 23939.9604 | 14434.026 | 6.5652 | 0.00010827 | 1.1415 | 1.7017 | 0.20927 | 1.2314 | 1.3738 | 0.065171 | 1.5747 | 1.5385e-10 | 0.1327
97.7759 | 1.4019 | 18.2348 | 59.2131 | 10.7096 | 2.2263 | 2000.0001 | 0.021238 | 0 | 0.021238 | 0 | 2651.6421 | 0 | 0 | 1251.6416 | 951.3029 | 21268.4275 | 98824.9819 | 125478.4234 | -57202.3696 | -123027.8282 | -149897.4513 | 13188.1514 | 2812.7753 | 27863.1012 | 12.5164 | 94297.6218 | 91651.919 | 13188.1514 | 2812.7753 | -27850.5848 | -2645.7028 | 23992.9962 | 14466.6764 | 6.5652 | 0.00010827 | 1.1394 | 1.7012 | 0.2093 | 1.2318 | 1.3742 | 0.065289 | 1.574 | 1.5395e-10 | 0.13283
97.7765 | 1.4019 | 18.2348 | 59.2124 | 10.7097 | 2.2263 | 2000.0001 | 0.021237 | 0 | 0.021237 | 0 | 2651.6685 | 0 | 0 | 1251.6679 | 951.3159 | 21268.9074 | 98826.5404 | 125480.3772 | -57202.6235 | -123026.5308 | -149895.7051 | 13188.4332 | 2812.8339 | 27863.414 | 12.5167 | 94298.3851 | 91653.2012 | 13188.4332 | 2812.8339 | -27850.8973 | -2645.1838 | 23993.2636 | 14466.841 | 6.5652 | 0.00010827 | 1.1394 | 1.7012 | 0.2093 | 1.2318 | 1.3742 | 0.06529 | 1.574 | 1.5395e-10 | 0.13283
97.7772 | 1.4019 | 18.2348 | 59.2118 | 10.7098 | 2.2263 | 2000.0001 | 0.021237 | 0 | 0.021237 | 0 | 2651.6948 | 0 | 0 | 1251.6942 | 951.3288 | 21269.3873 | 98828.0987 | 125482.331 | -57202.8775 | -123025.2334 | -149893.959 | 13188.7151 | 2812.8925 | 27863.7267 | 12.5169 | 94299.1483 | 91654.4834 | 13188.7151 | 2812.8925 | -27851.2097 | -2644.6649 | 23993.5311 | 14467.0056 | 6.5652 | 0.00010827 | 1.1394 | 1.7012 | 0.2093 | 1.2318 | 1.3742 | 0.06529 | 1.574 | 1.5395e-10 | 0.13283
97.7778 | 1.4019 | 18.2348 | 59.2111 | 10.7099 | 2.2263 | 2000.0001 | 0.021237 | 0 | 0.021237 | 0 | 2651.7211 | 0 | 0 | 1251.7205 | 951.3418 | 21269.8672 | 98829.6571 | 125484.2848 | -57203.1314 | -123023.936 | -149892.2129 | 13188.9969 | 2812.9511 | 27864.0394 | 12.5172 | 94299.9116 | 91655.7656 | 13188.9969 | 2812.9511 | -27851.5222 | -2644.1459 | 23993.7986 | 14467.1702 | 6.5652 | 0.00010827 | 1.1394 | 1.7012 | 0.2093 | 1.2318 | 1.3742 | 0.065291 | 1.574 | 1.5395e-10 | 0.13283
97.7784 | 1.4019 | 18.2348 | 59.2104 | 10.7099 | 2.2264 | 2000.0001 | 0.021237 | 0 | 0.021237 | 0 | 2651.7474 | 0 | 0 | 1251.7468 | 951.3547 | 21270.3471 | 98831.2154 | 125486.2385 | -57203.3853 | -123022.6387 | -149890.4668 | 13189.2788 | 2813.0097 | 27864.3521 | 12.5175 | 94300.6748 | 91657.0478 | 13189.2788 | 2813.0097 | -27851.8347 | -2643.627 | 23994.066 | 14467.3348 | 6.5652 | 0.00010827 | 1.1394 | 1.7012 | 0.2093 | 1.2318 | 1.3742 | 0.065291 | 1.574 | 1.5395e-10 | 0.13283
97.779 | 1.4019 | 18.2348 | 59.2097 | 10.71 | 2.2264 | 2000.0001 | 0.021237 | 0 | 0.021237 | 0 | 2651.7737 | 0 | 0 | 1251.7731 | 951.3677 | 21270.827 | 98832.7738 | 125488.1922 | -57203.6392 | -123021.3414 | -149888.7208 | 13189.5607 | 2813.0682 | 27864.6649 | 12.5177 | 94301.438 | 91658.33 | 13189.5607 | 2813.0682 | -27852.1472 | -2643.108 | 23994.3335 | 14467.4994 | 6.5652 | 0.00010827 | 1.1394 | 1.7012 | 0.2093 | 1.2318 | 1.3742 | 0.065292 | 1.574 | 1.5395e-10 | 0.13283
97.7803 | 1.4019 | 18.2348 | 59.2084 | 10.7102 | 2.2264 | 2000.0001 | 0.021237 | 0 | 0.021237 | 0 | 2651.8264 | 0 | 0 | 1251.8258 | 951.3936 | 21271.7869 | 98835.8904 | 125492.0996 | -57204.147 | -123018.7467 | -149885.2287 | 13190.1244 | 2813.1854 | 27865.2904 | 12.5183 | 94302.9645 | 91660.8945 | 13190.1244 | 2813.1854 | -27852.7721 | -2642.0701 | 23994.8685 | 14467.8287 | 6.5652 | 0.00010827 | 1.1394 | 1.7012 | 0.2093 | 1.2318 | 1.3742 | 0.065293 | 1.574 | 1.5395e-10 | 0.13283
97.7815 | 1.402 | 18.2348 | 59.207 | 10.7103 | 2.2264 | 2000.0001 | 0.021237 | 0 | 0.021237 | 0 | 2651.879 | 0 | 0 | 1251.8784 | 951.4195 | 21272.7467 | 98839.007 | 125496.007 | -57204.6549 | -123016.1522 | -149881.7367 | 13190.6882 | 2813.3026 | 27865.9158 | 12.5188 | 94304.491 | 91663.4589 | 13190.6882 | 2813.3026 | -27853.3971 | -2641.0322 | 23995.4034 | 14468.1579 | 6.5652 | 0.00010827 | 1.1393 | 1.7012 | 0.2093 | 1.2318 | 1.3742 | 0.065294 | 1.5739 | 1.5395e-10 | 0.13283
97.7827 | 1.402 | 18.2348 | 59.2057 | 10.7105 | 2.2264 | 2000.0001 | 0.021238 | 0 | 0.021238 | 0 | 2651.9316 | 0 | 0 | 1251.9311 | 951.4454 | 21273.7066 | 98842.1235 | 125499.9142 | -57205.1627 | -123013.5576 | -149878.2447 | 13191.252 | 2813.4198 | 27866.5413 | 12.5193 | 94306.0176 | 91666.0233 | 13191.252 | 2813.4198 | -27854.022 | -2639.9942 | 23995.9384 | 14468.4871 | 6.5652 | 0.00010827 | 1.1393 | 1.7012 | 0.2093 | 1.2318 | 1.3742 | 0.065295 | 1.5739 | 1.5396e-10 | 0.13283
97.7951 | 1.4021 | 18.2348 | 59.1922 | 10.712 | 2.2267 | 2000.0001 | 0.02124 | 0 | 0.02124 | 0 | 2652.4581 | 0 | 0 | 1252.4575 | 951.7046 | 21283.3056 | 98873.2865 | 125538.9838 | -57210.2414 | -122987.6149 | -149843.3288 | 13196.8905 | 2814.5919 | 27872.7965 | 12.5246 | 94321.2835 | 91691.6683 | 13196.8905 | 2814.5919 | -27860.272 | -2629.6152 | 24001.2886 | 14471.7796 | 6.5652 | 0.00010827 | 1.1391 | 1.7012 | 0.2093 | 1.2318 | 1.3743 | 0.065307 | 1.5739 | 1.5397e-10 | 0.13285
97.8075 | 1.4022 | 18.2349 | 59.1787 | 10.7135 | 2.2269 | 2000.0001 | 0.021241 | 0 | 0.021241 | 0 | 2652.9845 | 0 | 0 | 1252.9839 | 951.9639 | 21292.9055 | 98904.445 | 125578.0474 | -57215.3206 | -122961.6772 | -149808.4191 | 13202.5303 | 2815.7642 | 27879.0524 | 12.5298 | 94336.5507 | 91717.3142 | 13202.5303 | 2815.7642 | -27866.5225 | -2619.2365 | 24006.6396 | 14475.0724 | 6.5652 | 0.00010827 | 1.1389 | 1.7011 | 0.20931 | 1.2319 | 1.3743 | 0.065319 | 1.5738 | 1.5397e-10 | 0.13286
97.8199 | 1.4024 | 18.2349 | 59.1652 | 10.7149 | 2.2272 | 2000.0001 | 0.021243 | 0 | 0.021243 | 0 | 2653.511 | 0 | 0 | 1253.5104 | 952.2231 | 21302.506 | 98935.5987 | 125617.1044 | -57220.4001 | -122935.7448 | -149773.5163 | 13208.1712 | 2816.9368 | 27885.3088 | 12.5351 | 94351.819 | 91742.9611 | 13208.1712 | 2816.9368 | -27872.7737 | -2608.8579 | 24011.9915 | 14478.3655 | 6.5652 | 0.00010827 | 1.1387 | 1.7011 | 0.20931 | 1.2319 | 1.3744 | 0.065331 | 1.5737 | 1.5398e-10 | 0.13287
97.9438 | 1.4037 | 18.2349 | 59.0304 | 10.7299 | 2.2297 | 2000.0001 | 0.021263 | 0 | 0.021263 | 0 | 2658.7786 | 0 | 0 | 1258.778 | 954.8185 | 21398.56 | 99246.9019 | 126007.3629 | -57271.2207 | -122676.6795 | -149424.8212 | 13264.6526 | 2828.6753 | 27947.9086 | 12.5878 | 94504.5794 | 91999.4901 | 13264.6526 | 2828.6753 | -27935.3208 | -2505.0893 | 24065.5572 | 14511.3143 | 6.5652 | 0.00010827 | 1.1367 | 1.7006 | 0.20934 | 1.2323 | 1.3748 | 0.065449 | 1.573 | 1.5408e-10 | 0.133
98.0678 | 1.4051 | 18.2349 | 58.8957 | 10.7448 | 2.2322 | 2000.0001 | 0.021278 | 0 | 0.021278 | 0 | 2664.0506 | 0 | 0 | 1264.05 | 957.4183 | 21494.6941 | 99557.7541 | 126397.0192 | -57322.0835 | -122418.1089 | -149076.763 | 13321.2596 | 2840.4366 | 28010.5721 | 12.6405 | 94657.467 | 92256.1217 | 13321.2596 | 2840.4366 | -27997.9316 | -2401.3452 | 24119.2082 | 14544.2951 | 6.5652 | 0.00010827 | 1.1346 | 1.7002 | 0.20937 | 1.2326 | 1.3753 | 0.065567 | 1.5723 | 1.5418e-10 | 0.13313
98.1917 | 1.4065 | 18.2349 | 58.7614 | 10.7596 | 2.2346 | 2000.0001 | 0.021289 | 0 | 0.021289 | 0 | 2669.3259 | 0 | 0 | 1269.3253 | 960.0214 | 21590.8884 | 99868.0913 | 126785.9933 | -57372.978 | -122160.0858 | -148729.4129 | 13377.9805 | 2852.2185 | 28073.2996 | 12.6933 | 94810.4501 | 92512.8385 | 13377.9805 | 2852.2185 | -28060.6063 | -2297.6116 | 24172.9448 | 14577.3079 | 6.5652 | 0.00010827 | 1.1326 | 1.6998 | 0.20939 | 1.233 | 1.3757 | 0.065684 | 1.5716 | 1.5427e-10 | 0.13326
98.1923 | 1.4065 | 18.2349 | 58.7607 | 10.7597 | 2.2346 | 2000.0001 | 0.021288 | 0 | 0.021288 | 0 | 2669.3525 | 0 | 0 | 1269.3519 | 960.0345 | 21591.3733 | 99869.6538 | 126787.9516 | -57373.2345 | -122158.787 | -148727.6644 | 13378.2666 | 2852.2779 | 28073.6159 | 12.6935 | 94811.2213 | 92514.1324 | 13378.2666 | 2852.2779 | -28060.9223 | -2297.0889 | 24173.2158 | 14577.4743 | 6.5652 | 0.00010827 | 1.1326 | 1.6997 | 0.20939 | 1.233 | 1.3757 | 0.065685 | 1.5716 | 1.5427e-10 | 0.13326
98.193 | 1.4065 | 18.2349 | 58.76 | 10.7598 | 2.2347 | 2000.0001 | 0.021288 | 0 | 0.021288 | 0 | 2669.379 | 0 | 0 | 1269.3785 | 960.0477 | 21591.8582 | 99871.2162 | 126789.9098 | -57373.491 | -122157.4883 | -148725.916 | 13378.5527 | 2852.3373 | 28073.9321 | 12.6938 | 94811.9924 | 92515.4262 | 13378.5527 | 2852.3373 | -28061.2383 | -2296.5661 | 24173.4868 | 14577.6407 | 6.5652 | 0.00010827 | 1.1326 | 1.6997 | 0.20939 | 1.233 | 1.3757 | 0.065685 | 1.5716 | 1.5427e-10 | 0.13326
98.1936 | 1.4065 | 18.2349 | 58.7594 | 10.7598 | 2.2347 | 2000.0001 | 0.021289 | 0 | 0.021289 | 0 | 2669.4056 | 0 | 0 | 1269.4051 | 960.0608 | 21592.343 | 99872.7786 | 126791.868 | -57373.7476 | -122156.1896 | -148724.1675 | 13378.8388 | 2852.3967 | 28074.2484 | 12.6941 | 94812.7635 | 92516.7201 | 13378.8388 | 2852.3967 | -28061.5544 | -2296.0434 | 24173.7578 | 14577.8072 | 6.5652 | 0.00010827 | 1.1325 | 1.6997 | 0.2094 | 1.233 | 1.3757 | 0.065686 | 1.5716 | 1.5427e-10 | 0.13326
98.1942 | 1.4065 | 18.2349 | 58.7587 | 10.7599 | 2.2347 | 2000.0001 | 0.021289 | 0 | 0.021289 | 0 | 2669.4322 | 0 | 0 | 1269.4316 | 960.0739 | 21592.8279 | 99874.341 | 126793.8262 | -57374.0041 | -122154.8909 | -148722.4191 | 13379.1249 | 2852.4561 | 28074.5647 | 12.6943 | 94813.5346 | 92518.014 | 13379.1249 | 2852.4561 | -28061.8704 | -2295.5206 | 24174.0288 | 14577.9736 | 6.5652 | 0.00010827 | 1.1325 | 1.6997 | 0.2094 | 1.233 | 1.3757 | 0.065686 | 1.5716 | 1.5427e-10 | 0.13326
98.1948 | 1.4065 | 18.2349 | 58.758 | 10.76 | 2.2347 | 2000.0001 | 0.021289 | 0 | 0.021289 | 0 | 2669.4588 | 0 | 0 | 1269.4582 | 960.087 | 21593.3128 | 99875.9034 | 126795.7844 | -57374.2606 | -122153.5922 | -148720.6708 | 13379.411 | 2852.5155 | 28074.8809 | 12.6946 | 94814.3057 | 92519.3078 | 13379.411 | 2852.5155 | -28062.1864 | -2294.9979 | 24174.2998 | 14578.1401 | 6.5652 | 0.00010827 | 1.1325 | 1.6997 | 0.2094 | 1.233 | 1.3757 | 0.065687 | 1.5716 | 1.5427e-10 | 0.13326
98.1961 | 1.4065 | 18.2349 | 58.7567 | 10.7601 | 2.2347 | 2000.0001 | 0.021289 | 0 | 0.021289 | 0 | 2669.512 | 0 | 0 | 1269.5114 | 960.1133 | 21594.2825 | 99879.0281 | 126799.7007 | -57374.7737 | -122150.9948 | -148717.1741 | 13379.9832 | 2852.6344 | 28075.5135 | 12.6951 | 94815.8479 | 92521.8955 | 13379.9832 | 2852.6344 | -28062.8184 | -2293.9524 | 24174.8419 | 14578.473 | 6.5652 | 0.00010827 | 1.1325 | 1.6997 | 0.2094 | 1.233 | 1.3757 | 0.065688 | 1.5716 | 1.5427e-10 | 0.13326
98.1973 | 1.4065 | 18.2349 | 58.7553 | 10.7603 | 2.2347 | 2000.0001 | 0.021289 | 0 | 0.021289 | 0 | 2669.5652 | 0 | 0 | 1269.5646 | 960.1395 | 21595.2523 | 99882.1528 | 126803.617 | -57375.2868 | -122148.3975 | -148713.6774 | 13380.5555 | 2852.7532 | 28076.1461 | 12.6956 | 94817.3901 | 92524.4833 | 13380.5555 | 2852.7532 | -28063.4504 | -2292.9069 | 24175.3839 | 14578.8059 | 6.5652 | 0.00010827 | 1.1325 | 1.6997 | 0.2094 | 1.233 | 1.3757 | 0.065689 | 1.5716 | 1.5428e-10 | 0.13326
98.1986 | 1.4065 | 18.2349 | 58.754 | 10.7604 | 2.2348 | 2000.0001 | 0.021289 | 0 | 0.021289 | 0 | 2669.6184 | 0 | 0 | 1269.6178 | 960.1658 | 21596.222 | 99885.2774 | 126807.5332 | -57375.7998 | -122145.8003 | -148710.1809 | 13381.1277 | 2852.8721 | 28076.7786 | 12.6962 | 94818.9324 | 92527.071 | 13381.1277 | 2852.8721 | -28064.0824 | -2291.8614 | 24175.926 | 14579.1388 | 6.5652 | 0.00010827 | 1.1325 | 1.6997 | 0.2094 | 1.233 | 1.3757 | 0.065691 | 1.5716 | 1.5428e-10 | 0.13327
98.2111 | 1.4067 | 18.2349 | 58.7404 | 10.7619 | 2.235 | 2000.0001 | 0.021291 | 0 | 0.021291 | 0 | 2670.1502 | 0 | 0 | 1270.1496 | 960.4283 | 21605.92 | 99916.5214 | 126846.6919 | -57380.9308 | -122119.8304 | -148675.2186 | 13386.8509 | 2854.0607 | 28083.1046 | 12.7015 | 94834.3557 | 92552.9491 | 13386.8509 | 2854.0607 | -28070.4031 | -2281.4066 | 24181.3471 | 14582.468 | 6.5652 | 0.00010827 | 1.1323 | 1.6997 | 0.2094 | 1.2331 | 1.3758 | 0.065702 | 1.5715 | 1.5429e-10 | 0.13328
98.2236 | 1.4068 | 18.2349 | 58.7269 | 10.7634 | 2.2353 | 2000.0001 | 0.021293 | 0 | 0.021293 | 0 | 2670.6821 | 0 | 0 | 1270.6815 | 960.6909 | 21615.6189 | 99947.7609 | 126885.8445 | -57386.0623 | -122093.8656 | -148640.2627 | 13392.5754 | 2855.2495 | 28089.4312 | 12.7068 | 94849.7803 | 92578.8283 | 13392.5754 | 2855.2495 | -28076.7244 | -2270.952 | 24186.7691 | 14585.7975 | 6.5652 | 0.00010827 | 1.1321 | 1.6996 | 0.2094 | 1.2331 | 1.3758 | 0.065714 | 1.5714 | 1.543e-10 | 0.13329
98.236 | 1.407 | 18.235 | 58.7134 | 10.7649 | 2.2355 | 2000.0001 | 0.021294 | 0 | 0.021294 | 0 | 2671.214 | 0 | 0 | 1271.2134 | 960.9535 | 21625.3185 | 99978.9955 | 126924.9907 | -57391.1941 | -122067.906 | -148605.3136 | 13398.3011 | 2856.4386 | 28095.7585 | 12.7121 | 94865.2061 | 92604.7084 | 13398.3011 | 2856.4386 | -28083.0464 | -2260.4977 | 24192.192 | 14589.1274 | 6.5652 | 0.00010827 | 1.1319 | 1.6996 | 0.2094 | 1.2331 | 1.3759 | 0.065726 | 1.5713 | 1.5431e-10 | 0.13331
98.3609 | 1.4084 | 18.235 | 58.5784 | 10.7798 | 2.238 | 2000.0001 | 0.021315 | 0 | 0.021315 | 0 | 2676.536 | 0 | 0 | 1276.5354 | 963.5822 | 21722.3646 | 100291.1074 | 127316.1388 | -57442.5389 | -121808.5713 | -148256.158 | 13455.6315 | 2868.3426 | 28159.0675 | 12.7654 | 95019.5434 | 92863.5736 | 13455.6315 | 2868.3426 | -28146.3022 | -2155.9699 | 24246.4686 | 14622.444 | 6.5652 | 0.00010827 | 1.1298 | 1.6991 | 0.20943 | 1.2335 | 1.3763 | 0.065844 | 1.5706 | 1.544e-10 | 0.13344
98.4858 | 1.4097 | 18.235 | 58.4436 | 10.7947 | 2.2405 | 2000.0001 | 0.021331 | 0 | 0.021331 | 0 | 2681.8625 | 0 | 0 | 1281.8619 | 966.2155 | 21819.4936 | 100602.767 | 127706.6824 | -57493.9273 | -121549.7341 | -147907.6426 | 13513.0901 | 2880.27 | 28222.4422 | 12.8186 | 95174.0124 | 93122.5475 | 13513.0901 | 2880.27 | -28209.6236 | -2051.465 | 24300.8327 | 14655.7935 | 6.5652 | 0.00010827 | 1.1278 | 1.6987 | 0.20946 | 1.2339 | 1.3768 | 0.065962 | 1.5699 | 1.545e-10 | 0.13357
98.6108 | 1.4111 | 18.235 | 58.309 | 10.8095 | 2.243 | 2000.0001 | 0.021342 | 0 | 0.021342 | 0 | 2687.1925 | 0 | 0 | 1287.1919 | 968.8523 | 21916.6856 | 100913.9106 | 128096.5421 | -57545.3488 | -121291.4469 | -147559.8384 | 13570.665 | 2892.2182 | 28285.8829 | 12.8719 | 95328.5814 | 93381.6129 | 13570.665 | 2892.2182 | -28273.011 | -1946.9686 | 24355.2843 | 14689.1762 | 6.5652 | 0.00010827 | 1.1258 | 1.6983 | 0.20949 | 1.2342 | 1.3772 | 0.06608 | 1.5692 | 1.5459e-10 | 0.1337
98.6114 | 1.4112 | 18.235 | 58.3084 | 10.8096 | 2.243 | 2000.0001 | 0.021341 | 0 | 0.021341 | 0 | 2687.2193 | 0 | 0 | 1287.2188 | 968.8656 | 21917.1756 | 100915.4772 | 128098.5049 | -57545.608 | -121290.1468 | -147558.0876 | 13570.9555 | 2892.2785 | 28286.2028 | 12.8722 | 95329.3606 | 93382.9186 | 13570.9555 | 2892.2785 | -28273.3306 | -1946.442 | 24355.5589 | 14689.3445 | 6.5652 | 0.00010827 | 1.1258 | 1.6983 | 0.20949 | 1.2342 | 1.3772 | 0.06608 | 1.5692 | 1.5459e-10 | 0.1337
98.612 | 1.4112 | 18.235 | 58.3077 | 10.8097 | 2.243 | 2000.0001 | 0.021342 | 0 | 0.021342 | 0 | 2687.2462 | 0 | 0 | 1287.2456 | 968.8789 | 21917.6655 | 100917.0437 | 128100.4677 | -57545.8672 | -121288.8467 | -147556.3368 | 13571.2459 | 2892.3387 | 28286.5227 | 12.8725 | 95330.1397 | 93384.2244 | 13571.2459 | 2892.3387 | -28273.6502 | -1945.9153 | 24355.8335 | 14689.5128 | 6.5652 | 0.00010827 | 1.1258 | 1.6983 | 0.20949 | 1.2342 | 1.3772 | 0.066081 | 1.5692 | 1.5459e-10 | 0.1337
98.6126 | 1.4112 | 18.235 | 58.307 | 10.8098 | 2.243 | 2000.0001 | 0.021342 | 0 | 0.021342 | 0 | 2687.2731 | 0 | 0 | 1287.2725 | 968.8922 | 21918.1554 | 100918.6103 | 128102.4305 | -57546.1264 | -121287.5466 | -147554.586 | 13571.5363 | 2892.399 | 28286.8425 | 12.8727 | 95330.9188 | 93385.5301 | 13571.5363 | 2892.399 | -28273.9698 | -1945.3887 | 24356.1082 | 14689.6811 | 6.5652 | 0.00010827 | 1.1258 | 1.6983 | 0.20949 | 1.2342 | 1.3772 | 0.066081 | 1.5692 | 1.5459e-10 | 0.1337
98.6133 | 1.4112 | 18.235 | 58.3063 | 10.8098 | 2.243 | 2000.0001 | 0.021342 | 0 | 0.021342 | 0 | 2687.2999 | 0 | 0 | 1287.2994 | 968.9055 | 21918.6453 | 100920.1768 | 128104.3932 | -57546.3856 | -121286.2465 | -147552.8353 | 13571.8267 | 2892.4593 | 28287.1624 | 12.873 | 95331.698 | 93386.8359 | 13571.8267 | 2892.4593 | -28274.2894 | -1944.8621 | 24356.3828 | 14689.8494 | 6.5652 | 0.00010827 | 1.1258 | 1.6983 | 0.20949 | 1.2342 | 1.3772 | 0.066082 | 1.5692 | 1.5459e-10 | 0.1337
98.6139 | 1.4112 | 18.235 | 58.3057 | 10.8099 | 2.243 | 2000.0001 | 0.021342 | 0 | 0.021342 | 0 | 2687.3268 | 0 | 0 | 1287.3262 | 968.9188 | 21919.1352 | 100921.7433 | 128106.3559 | -57546.6448 | -121284.9464 | -147551.0846 | 13572.1172 | 2892.5195 | 28287.4823 | 12.8733 | 95332.4771 | 93388.1416 | 13572.1172 | 2892.5195 | -28274.609 | -1944.3355 | 24356.6575 | 14690.0178 | 6.5652 | 0.00010827 | 1.1257 | 1.6983 | 0.20949 | 1.2342 | 1.3772 | 0.066083 | 1.5692 | 1.5459e-10 | 0.1337
98.6152 | 1.4112 | 18.235 | 58.3043 | 10.8101 | 2.243 | 2000.0001 | 0.021342 | 0 | 0.021342 | 0 | 2687.3805 | 0 | 0 | 1287.38 | 968.9454 | 21920.1151 | 100924.8762 | 128110.2813 | -57547.1632 | -121282.3463 | -147547.5832 | 13572.698 | 2892.6401 | 28288.1221 | 12.8738 | 95334.0354 | 93390.7532 | 13572.698 | 2892.6401 | -28275.2483 | -1943.2822 | 24357.2067 | 14690.3544 | 6.5652 | 0.00010827 | 1.1257 | 1.6982 | 0.20949 | 1.2342 | 1.3772 | 0.066084 | 1.5692 | 1.546e-10 | 0.13371
98.6164 | 1.4112 | 18.235 | 58.3029 | 10.8102 | 2.2431 | 2000.0001 | 0.021342 | 0 | 0.021342 | 0 | 2687.4343 | 0 | 0 | 1287.4337 | 968.972 | 21921.0949 | 100928.0092 | 128114.2066 | -57547.6816 | -121279.7463 | -147544.0819 | 13573.2789 | 2892.7606 | 28288.7619 | 12.8743 | 95335.5937 | 93393.3647 | 13573.2789 | 2892.7606 | -28275.8875 | -1942.229 | 24357.756 | 14690.691 | 6.5652 | 0.00010827 | 1.1257 | 1.6982 | 0.20949 | 1.2342 | 1.3772 | 0.066085 | 1.5692 | 1.546e-10 | 0.13371
98.6177 | 1.4112 | 18.235 | 58.3016 | 10.8104 | 2.2431 | 2000.0001 | 0.021342 | 0 | 0.021342 | 0 | 2687.488 | 0 | 0 | 1287.4874 | 968.9985 | 21922.0748 | 100931.142 | 128118.1318 | -57548.2 | -121277.1463 | -147540.5806 | 13573.8598 | 2892.8811 | 28289.4016 | 12.8749 | 95337.152 | 93395.9762 | 13573.8598 | 2892.8811 | -28276.5268 | -1941.1758 | 24358.3053 | 14691.0277 | 6.5652 | 0.00010827 | 1.1257 | 1.6982 | 0.20949 | 1.2342 | 1.3772 | 0.066086 | 1.5692 | 1.546e-10 | 0.13371
98.6303 | 1.4114 | 18.235 | 58.288 | 10.8119 | 2.2433 | 2000.0001 | 0.021344 | 0 | 0.021344 | 0 | 2688.0254 | 0 | 0 | 1288.0248 | 969.2645 | 21931.8739 | 100962.4684 | 128157.3811 | -57553.3844 | -121251.1491 | -147505.5714 | 13579.6694 | 2894.0866 | 28295.7999 | 12.8802 | 95352.736 | 93422.0924 | 13579.6694 | 2894.0866 | -28282.9196 | -1930.6436 | 24363.7989 | 14694.3943 | 6.5652 | 0.00010827 | 1.1255 | 1.6982 | 0.2095 | 1.2343 | 1.3773 | 0.066098 | 1.5691 | 1.5461e-10 | 0.13372
98.6429 | 1.4115 | 18.235 | 58.2745 | 10.8133 | 2.2436 | 2000.0001 | 0.021346 | 0 | 0.021346 | 0 | 2688.5628 | 0 | 0 | 1288.5622 | 969.5304 | 21941.6738 | 100993.7902 | 128196.6243 | -57558.5693 | -121225.1568 | -147470.5687 | 13585.4804 | 2895.2923 | 28302.1987 | 12.8856 | 95368.3213 | 93448.2096 | 13585.4804 | 2895.2923 | -28289.3131 | -1920.1117 | 24369.2933 | 14697.7613 | 6.5652 | 0.00010827 | 1.1253 | 1.6982 | 0.2095 | 1.2343 | 1.3773 | 0.06611 | 1.569 | 1.5462e-10 | 0.13374
98.6554 | 1.4117 | 18.235 | 58.261 | 10.8148 | 2.2438 | 2000.0001 | 0.021348 | 0 | 0.021348 | 0 | 2689.1003 | 0 | 0 | 1289.0997 | 969.7965 | 21951.4746 | 101025.107 | 128235.861 | -57563.7545 | -121199.1699 | -147435.5729 | 13591.2926 | 2896.4982 | 28308.5983 | 12.891 | 95383.9078 | 93474.3279 | 13591.2926 | 2896.4982 | -28295.7073 | -1909.5798 | 24374.7886 | 14701.1287 | 6.5652 | 0.00010827 | 1.1251 | 1.6981 | 0.2095 | 1.2344 | 1.3774 | 0.066122 | 1.569 | 1.5463e-10 | 0.13375
98.7813 | 1.4131 | 18.2351 | 58.1257 | 10.8297 | 2.2463 | 2000.0001 | 0.021369 | 0 | 0.021369 | 0 | 2694.4778 | 0 | 0 | 1294.4772 | 972.4595 | 22049.5335 | 101338.0414 | 128627.913 | -57615.6344 | -120939.5634 | -147085.9514 | 13649.4894 | 2908.5711 | 28372.6312 | 12.9448 | 95539.8552 | 93735.5784 | 13649.4894 | 2908.5711 | -28359.6864 | -1804.2768 | 24429.7909 | 14734.8207 | 6.5652 | 0.00010827 | 1.1231 | 1.6977 | 0.20953 | 1.2347 | 1.3778 | 0.06624 | 1.5683 | 1.5472e-10 | 0.13388
98.9072 | 1.4145 | 18.2351 | 57.9908 | 10.8446 | 2.2488 | 2000.0001 | 0.021385 | 0 | 0.021385 | 0 | 2699.86 | 0 | 0 | 1299.8594 | 975.1272 | 22147.6783 | 101650.522 | 129019.3582 | -57667.5594 | -120680.4572 | -146736.9738 | 13707.8171 | 2920.6678 | 28436.7317 | 12.9986 | 95695.9388 | 93996.9439 | 13707.8171 | 2920.6678 | -28423.7331 | -1698.9948 | 24484.8826 | 14768.5467 | 6.5652 | 0.00010827 | 1.1211 | 1.6972 | 0.20956 | 1.2351 | 1.3783 | 0.066358 | 1.5675 | 1.5482e-10 | 0.13402
99.0331 | 1.4159 | 18.2351 | 57.856 | 10.8594 | 2.2512 | 2000.0001 | 0.021397 | 0 | 0.021397 | 0 | 2705.2458 | 0 | 0 | 1305.2452 | 977.7985 | 22245.889 | 101962.4856 | 129410.1175 | -57719.519 | -120421.9038 | -146388.7104 | 13766.2638 | 2932.7859 | 28500.9003 | 13.0525 | 95852.1269 | 94258.4075 | 13766.2638 | 2932.7859 | -28487.8479 | -1593.7195 | 24540.0642 | 14802.3069 | 6.5652 | 0.00010827 | 1.1191 | 1.6968 | 0.20959 | 1.2354 | 1.3787 | 0.066476 | 1.5668 | 1.5491e-10 | 0.13416
99.0337 | 1.4159 | 18.2351 | 57.8553 | 10.8595 | 2.2513 | 2000.0001 | 0.021396 | 0 | 0.021396 | 0 | 2705.2729 | 0 | 0 | 1305.2723 | 977.812 | 22246.3841 | 101964.0564 | 129412.085 | -57719.7809 | -120420.6022 | -146386.9572 | 13766.5587 | 2932.8471 | 28501.2239 | 13.0527 | 95852.9143 | 94259.7254 | 13766.5587 | 2932.8471 | -28488.1712 | -1593.1889 | 24540.3425 | 14802.4771 | 6.5652 | 0.00010827 | 1.1191 | 1.6968 | 0.20959 | 1.2354 | 1.3787 | 0.066476 | 1.5668 | 1.5491e-10 | 0.13416
99.0344 | 1.416 | 18.2351 | 57.8547 | 10.8596 | 2.2513 | 2000.0001 | 0.021396 | 0 | 0.021396 | 0 | 2705.3001 | 0 | 0 | 1305.2995 | 977.8255 | 22246.8792 | 101965.6271 | 129414.0523 | -57720.0428 | -120419.3007 | -146385.2041 | 13766.8535 | 2932.9082 | 28501.5475 | 13.053 | 95853.7016 | 94261.0433 | 13766.8535 | 2932.9082 | -28488.4945 | -1592.6583 | 24540.6208 | 14802.6473 | 6.5652 | 0.00010827 | 1.1191 | 1.6968 | 0.20959 | 1.2355 | 1.3787 | 0.066477 | 1.5668 | 1.5491e-10 | 0.13416
99.035 | 1.416 | 18.2351 | 57.854 | 10.8596 | 2.2513 | 2000.0001 | 0.021396 | 0 | 0.021396 | 0 | 2705.3272 | 0 | 0 | 1305.3266 | 977.8389 | 22247.3742 | 101967.1978 | 129416.0197 | -57720.3048 | -120417.9993 | -146383.4509 | 13767.1483 | 2932.9693 | 28501.871 | 13.0533 | 95854.4889 | 94262.3612 | 13767.1483 | 2932.9693 | -28488.8178 | -1592.1278 | 24540.8991 | 14802.8175 | 6.5652 | 0.00010827 | 1.1191 | 1.6968 | 0.20959 | 1.2355 | 1.3787 | 0.066477 | 1.5668 | 1.5491e-10 | 0.13416
99.0356 | 1.416 | 18.2351 | 57.8533 | 10.8597 | 2.2513 | 2000.0001 | 0.021397 | 0 | 0.021397 | 0 | 2705.3544 | 0 | 0 | 1305.3538 | 977.8524 | 22247.8693 | 101968.7685 | 129417.987 | -57720.5667 | -120416.6978 | -146381.6978 | 13767.4432 | 2933.0304 | 28502.1946 | 13.0535 | 95855.2763 | 94263.6791 | 13767.4432 | 2933.0304 | -28489.141 | -1591.5972 | 24541.1775 | 14802.9878 | 6.5652 | 0.00010827 | 1.1191 | 1.6968 | 0.20959 | 1.2355 | 1.3787 | 0.066478 | 1.5668 | 1.5491e-10 | 0.13416
99.0363 | 1.416 | 18.2351 | 57.8526 | 10.8598 | 2.2513 | 2000.0001 | 0.021397 | 0 | 0.021397 | 0 | 2705.3815 | 0 | 0 | 1305.3809 | 977.8659 | 22248.3644 | 101970.3392 | 129419.9543 | -57720.8286 | -120415.3964 | -146379.9447 | 13767.738 | 2933.0915 | 28502.5182 | 13.0538 | 95856.0636 | 94264.997 | 13767.738 | 2933.0915 | -28489.4643 | -1591.0666 | 24541.4558 | 14803.158 | 6.5652 | 0.00010827 | 1.119 | 1.6968 | 0.20959 | 1.2355 | 1.3787 | 0.066479 | 1.5668 | 1.5491e-10 | 0.13416
99.0375 | 1.416 | 18.2351 | 57.8513 | 10.8599 | 2.2513 | 2000.0001 | 0.021397 | 0 | 0.021397 | 0 | 2705.4358 | 0 | 0 | 1305.4352 | 977.8928 | 22249.3546 | 101973.4806 | 129423.8889 | -57721.3525 | -120412.7935 | -146376.4386 | 13768.3277 | 2933.2138 | 28503.1653 | 13.0544 | 95857.6383 | 94267.6328 | 13768.3277 | 2933.2138 | -28490.1109 | -1590.0055 | 24542.0125 | 14803.4985 | 6.5652 | 0.00010827 | 1.119 | 1.6968 | 0.20959 | 1.2355 | 1.3787 | 0.06648 | 1.5668 | 1.5492e-10 | 0.13416
99.0388 | 1.416 | 18.2351 | 57.8499 | 10.8601 | 2.2514 | 2000.0001 | 0.021397 | 0 | 0.021397 | 0 | 2705.4901 | 0 | 0 | 1305.4895 | 977.9198 | 22250.3447 | 101976.6219 | 129427.8234 | -57721.8763 | -120410.1907 | -146372.9325 | 13768.9174 | 2933.336 | 28503.8125 | 13.0549 | 95859.213 | 94270.2687 | 13768.9174 | 2933.336 | -28490.7576 | -1588.9443 | 24542.5692 | 14803.8389 | 6.5652 | 0.00010827 | 1.119 | 1.6968 | 0.20959 | 1.2355 | 1.3787 | 0.066481 | 1.5668 | 1.5492e-10 | 0.13416
99.0401 | 1.416 | 18.2351 | 57.8486 | 10.8602 | 2.2514 | 2000.0001 | 0.021397 | 0 | 0.021397 | 0 | 2705.5444 | 0 | 0 | 1305.5438 | 977.9467 | 22251.3349 | 101979.7631 | 129431.7579 | -57722.4002 | -120407.5879 | -146369.4265 | 13769.5071 | 2933.4583 | 28504.4596 | 13.0554 | 95860.7877 | 94272.9045 | 13769.5071 | 2933.4583 | -28491.4042 | -1587.8832 | 24543.1259 | 14804.1794 | 6.5652 | 0.00010827 | 1.119 | 1.6968 | 0.20959 | 1.2355 | 1.3787 | 0.066482 | 1.5668 | 1.5492e-10 | 0.13416
99.0528 | 1.4162 | 18.2351 | 57.835 | 10.8617 | 2.2516 | 2000.0001 | 0.021399 | 0 | 0.021399 | 0 | 2706.0874 | 0 | 0 | 1306.0869 | 978.2161 | 22261.2372 | 102011.1732 | 129471.0992 | -57727.6391 | -120381.563 | -146334.37 | 13775.405 | 2934.6809 | 28510.9316 | 13.0609 | 95876.5358 | 94299.2638 | 13775.405 | 2934.6809 | -28497.8707 | -1577.272 | 24548.6933 | 14807.5843 | 6.5652 | 0.00010827 | 1.1188 | 1.6967 | 0.20959 | 1.2355 | 1.3788 | 0.066494 | 1.5667 | 1.5493e-10 | 0.13418
99.0655 | 1.4163 | 18.2351 | 57.8214 | 10.8632 | 2.2519 | 2000.0001 | 0.021401 | 0 | 0.021401 | 0 | 2706.6305 | 0 | 0 | 1306.6299 | 978.4856 | 22271.1404 | 102042.5788 | 129510.4345 | -57732.8785 | -120355.5431 | -146299.3199 | 13781.3042 | 2935.9038 | 28517.4042 | 13.0663 | 95892.2852 | 94325.6242 | 13781.3042 | 2935.9038 | -28504.3379 | -1566.6609 | 24554.2617 | 14810.9896 | 6.5652 | 0.00010827 | 1.1186 | 1.6967 | 0.2096 | 1.2355 | 1.3788 | 0.066506 | 1.5667 | 1.5494e-10 | 0.13419
99.0782 | 1.4165 | 18.2351 | 57.8079 | 10.8647 | 2.2521 | 2000.0001 | 0.021403 | 0 | 0.021403 | 0 | 2707.1736 | 0 | 0 | 1307.1731 | 978.7551 | 22281.0444 | 102073.9794 | 129549.7631 | -57738.1183 | -120329.5286 | -146264.2767 | 13787.2047 | 2937.127 | 28523.8776 | 13.0717 | 95908.0358 | 94351.9858 | 13787.2047 | 2937.127 | -28510.8058 | -1556.05 | 24559.8309 | 14814.3952 | 6.5652 | 0.00010827 | 1.1184 | 1.6966 | 0.2096 | 1.2356 | 1.3789 | 0.066518 | 1.5666 | 1.5495e-10 | 0.1342
99.205 | 1.4179 | 18.2352 | 57.6725 | 10.8796 | 2.2546 | 2000.0001 | 0.021424 | 0 | 0.021424 | 0 | 2712.6078 | 0 | 0 | 1312.6073 | 981.4533 | 22380.1378 | 102387.7504 | 129942.7338 | -57790.5446 | -120069.6477 | -145914.1838 | 13846.286 | 2949.3722 | 28588.6494 | 13.1261 | 96065.6274 | 94615.6723 | 13846.286 | 2949.3722 | -28575.5233 | -1449.9551 | 24615.574 | 14848.4704 | 6.5652 | 0.00010827 | 1.1164 | 1.6962 | 0.20963 | 1.2359 | 1.3793 | 0.066636 | 1.5659 | 1.5504e-10 | 0.13434
99.3319 | 1.4194 | 18.2352 | 57.5373 | 10.8944 | 2.2571 | 2000.0001 | 0.021441 | 0 | 0.021441 | 0 | 2718.0469 | 0 | 0 | 1318.0463 | 984.1563 | 22479.3199 | 102701.0661 | 130335.0953 | -57843.0176 | -119810.2702 | -145564.7385 | 13905.5009 | 2961.6418 | 28653.491 | 13.1805 | 96223.3599 | 94879.4806 | 13905.5009 | 2961.6418 | -28640.3105 | -1343.8793 | 24671.4088 | 14882.5808 | 6.5652 | 0.00010827 | 1.1144 | 1.6957 | 0.20966 | 1.2363 | 1.3798 | 0.066754 | 1.5652 | 1.5514e-10 | 0.13448
99.4588 | 1.4208 | 18.2352 | 57.4024 | 10.9092 | 2.2595 | 2000.0001 | 0.021454 | 0 | 0.021454 | 0 | 2723.4897 | 0 | 0 | 1323.4891 | 986.8631 | 22578.5709 | 103013.8638 | 130726.769 | -57895.5268 | -119551.4481 | -145216.0108 | 13964.8375 | 2973.9333 | 28718.4027 | 13.2349 | 96381.2016 | 95143.3935 | 13964.8375 | 2973.9333 | -28705.1678 | -1237.8081 | 24727.3355 | 14916.7263 | 6.5652 | 0.00010827 | 1.1125 | 1.6953 | 0.20969 | 1.2367 | 1.3802 | 0.066872 | 1.5645 | 1.5523e-10 | 0.13462
99.4595 | 1.4208 | 18.2352 | 57.4017 | 10.9093 | 2.2595 | 2000.0001 | 0.021453 | 0 | 0.021453 | 0 | 2723.5171 | 0 | 0 | 1323.5166 | 986.8768 | 22579.0713 | 103015.4389 | 130728.7412 | -57895.7916 | -119550.1452 | -145214.2552 | 13965.1369 | 2973.9953 | 28718.7301 | 13.2352 | 96381.9973 | 95144.7238 | 13965.1369 | 2973.9953 | -28705.4949 | -1237.2735 | 24727.6176 | 14916.8985 | 6.5652 | 0.00010827 | 1.1125 | 1.6953 | 0.20969 | 1.2367 | 1.3802 | 0.066872 | 1.5645 | 1.5523e-10 | 0.13462
99.4601 | 1.4209 | 18.2352 | 57.401 | 10.9094 | 2.2596 | 2000.0001 | 0.021453 | 0 | 0.021453 | 0 | 2723.5446 | 0 | 0 | 1323.544 | 986.8904 | 22579.5716 | 103017.0139 | 130730.7132 | -57896.0563 | -119548.8423 | -145212.4996 | 13965.4362 | 2974.0573 | 28719.0574 | 13.2354 | 96382.7931 | 95146.0541 | 13965.4362 | 2974.0573 | -28705.8219 | -1236.7389 | 24727.8997 | 14917.0707 | 6.5652 | 0.00010827 | 1.1124 | 1.6953 | 0.20969 | 1.2367 | 1.3802 | 0.066873 | 1.5645 | 1.5523e-10 | 0.13462
99.4607 | 1.4209 | 18.2352 | 57.4003 | 10.9094 | 2.2596 | 2000.0001 | 0.021453 | 0 | 0.021453 | 0 | 2723.572 | 0 | 0 | 1323.5714 | 986.9041 | 22580.072 | 103018.5889 | 130732.6852 | -57896.321 | -119547.5394 | -145210.7441 | 13965.7355 | 2974.1193 | 28719.3847 | 13.2357 | 96383.5888 | 95147.3844 | 13965.7355 | 2974.1193 | -28706.149 | -1236.2043 | 24728.1818 | 14917.2429 | 6.5652 | 0.00010827 | 1.1124 | 1.6953 | 0.20969 | 1.2367 | 1.3802 | 0.066874 | 1.5645 | 1.5523e-10 | 0.13462
99.4614 | 1.4209 | 18.2352 | 57.3996 | 10.9095 | 2.2596 | 2000.0001 | 0.021453 | 0 | 0.021453 | 0 | 2723.5995 | 0 | 0 | 1323.5989 | 986.9177 | 22580.5723 | 103020.1638 | 130734.6572 | -57896.5857 | -119546.2366 | -145208.9886 | 13966.0349 | 2974.1813 | 28719.712 | 13.236 | 96384.3845 | 95148.7148 | 13966.0349 | 2974.1813 | -28706.4761 | -1235.6697 | 24728.4639 | 14917.4151 | 6.5652 | 0.00010827 | 1.1124 | 1.6953 | 0.20969 | 1.2367 | 1.3802 | 0.066874 | 1.5644 | 1.5523e-10 | 0.13462
99.462 | 1.4209 | 18.2352 | 57.399 | 10.9096 | 2.2596 | 2000.0001 | 0.021453 | 0 | 0.021453 | 0 | 2723.6269 | 0 | 0 | 1323.6263 | 986.9314 | 22581.0726 | 103021.7388 | 130736.6292 | -57896.8504 | -119544.9337 | -145207.2331 | 13966.3342 | 2974.2433 | 28720.0394 | 13.2363 | 96385.1802 | 95150.0451 | 13966.3342 | 2974.2433 | -28706.8031 | -1235.1351 | 24728.746 | 14917.5872 | 6.5652 | 0.00010827 | 1.1124 | 1.6953 | 0.20969 | 1.2367 | 1.3802 | 0.066875 | 1.5644 | 1.5523e-10 | 0.13462
99.4633 | 1.4209 | 18.2352 | 57.3976 | 10.9097 | 2.2596 | 2000.0001 | 0.021453 | 0 | 0.021453 | 0 | 2723.6818 | 0 | 0 | 1323.6812 | 986.9587 | 22582.0734 | 103024.8886 | 130740.5732 | -57897.3798 | -119542.3281 | -145203.7222 | 13966.9329 | 2974.3673 | 28720.694 | 13.2368 | 96386.7716 | 95152.7058 | 13966.9329 | 2974.3673 | -28707.4572 | -1234.0659 | 24729.3102 | 14917.9316 | 6.5652 | 0.00010827 | 1.1124 | 1.6953 | 0.20969 | 1.2367 | 1.3802 | 0.066876 | 1.5644 | 1.5524e-10 | 0.13462
99.4646 | 1.4209 | 18.2352 | 57.3962 | 10.9099 | 2.2596 | 2000.0001 | 0.021453 | 0 | 0.021453 | 0 | 2723.7367 | 0 | 0 | 1323.7361 | 986.986 | 22583.0741 | 103028.0385 | 130744.5171 | -57897.9092 | -119539.7225 | -145200.2113 | 13967.5316 | 2974.4913 | 28721.3487 | 13.2374 | 96388.3631 | 95155.3664 | 13967.5316 | 2974.4913 | -28708.1114 | -1232.9967 | 24729.8745 | 14918.276 | 6.5652 | 0.00010827 | 1.1124 | 1.6953 | 0.20969 | 1.2367 | 1.3802 | 0.066877 | 1.5644 | 1.5524e-10 | 0.13463
99.4659 | 1.4209 | 18.2352 | 57.3949 | 10.91 | 2.2597 | 2000.0001 | 0.021454 | 0 | 0.021454 | 0 | 2723.7915 | 0 | 0 | 1323.791 | 987.0133 | 22584.0748 | 103031.1882 | 130748.4609 | -57898.4387 | -119537.1169 | -145196.7005 | 13968.1303 | 2974.6153 | 28722.0034 | 13.2379 | 96389.9546 | 95158.0271 | 13968.1303 | 2974.6153 | -28708.7655 | -1231.9275 | 24730.4387 | 14918.6204 | 6.5652 | 0.00010827 | 1.1124 | 1.6953 | 0.20969 | 1.2367 | 1.3802 | 0.066878 | 1.5644 | 1.5524e-10 | 0.13463
99.4786 | 1.4211 | 18.2352 | 57.3813 | 10.9115 | 2.2599 | 2000.0001 | 0.021456 | 0 | 0.021456 | 0 | 2724.3404 | 0 | 0 | 1324.3398 | 987.2863 | 22594.0825 | 103062.6836 | 130787.8958 | -57903.7333 | -119511.064 | -145161.5959 | 13974.1183 | 2975.8555 | 28728.5507 | 13.2434 | 96405.8702 | 95184.6347 | 13974.1183 | 2975.8555 | -28715.3073 | -1221.2354 | 24736.0816 | 14922.0643 | 6.5652 | 0.00010827 | 1.1122 | 1.6952 | 0.20969 | 1.2367 | 1.3803 | 0.06689 | 1.5644 | 1.5525e-10 | 0.13464
99.4914 | 1.4212 | 18.2352 | 57.3677 | 10.913 | 2.2602 | 2000.0001 | 0.021458 | 0 | 0.021458 | 0 | 2724.8892 | 0 | 0 | 1324.8886 | 987.5594 | 22604.0912 | 103094.1744 | 130827.3246 | -57909.0284 | -119485.0163 | -145126.4978 | 13980.1077 | 2977.096 | 28735.0986 | 13.2489 | 96421.7872 | 95211.2436 | 13980.1077 | 2977.096 | -28721.8498 | -1210.5436 | 24741.7255 | 14925.5086 | 6.5652 | 0.00010827 | 1.112 | 1.6952 | 0.2097 | 1.2368 | 1.3803 | 0.066902 | 1.5643 | 1.5526e-10 | 0.13466
99.5042 | 1.4214 | 18.2352 | 57.3542 | 10.9145 | 2.2604 | 2000.0001 | 0.021459 | 0 | 0.021459 | 0 | 2725.4381 | 0 | 0 | 1325.4375 | 987.8325 | 22614.1007 | 103125.6602 | 130866.7469 | -57914.324 | -119458.9738 | -145091.4067 | 13986.0983 | 2978.3366 | 28741.6473 | 13.2544 | 96437.7055 | 95237.8536 | 13986.0983 | 2978.3366 | -28728.393 | -1199.8519 | 24747.3703 | 14928.9533 | 6.5652 | 0.00010827 | 1.1118 | 1.6951 | 0.2097 | 1.2368 | 1.3804 | 0.066914 | 1.5642 | 1.5527e-10 | 0.13467
99.6321 | 1.4229 | 18.2353 | 57.2185 | 10.9294 | 2.2629 | 2000.0001 | 0.021481 | 0 | 0.021481 | 0 | 2730.9302 | 0 | 0 | 1330.9296 | 990.5667 | 22714.2506 | 103440.2826 | 131260.6517 | -57967.3084 | -119198.8159 | -144740.8367 | 14046.0827 | 2990.7578 | 28807.1737 | 13.3093 | 96596.9766 | 95504.0288 | 14046.0827 | 2990.7578 | -28793.8644 | -1092.9478 | 24803.8698 | 14963.4199 | 6.5652 | 0.00010827 | 1.1098 | 1.6947 | 0.20973 | 1.2372 | 1.3808 | 0.067032 | 1.5635 | 1.5536e-10 | 0.13481
99.76 | 1.4244 | 18.2353 | 57.0831 | 10.9442 | 2.2653 | 2000.0001 | 0.021499 | 0 | 0.021499 | 0 | 2736.4274 | 0 | 0 | 1336.4268 | 993.306 | 22814.4924 | 103754.4482 | 131653.9448 | -58020.3412 | -118939.1645 | -144390.9181 | 14106.2036 | 3003.2039 | 28872.7721 | 13.3643 | 96756.3934 | 95770.3326 | 14106.2036 | 3003.2039 | -28859.4078 | -986.0609 | 24860.4634 | 14997.9228 | 6.5652 | 0.00010827 | 1.1078 | 1.6943 | 0.20976 | 1.2375 | 1.3813 | 0.06715 | 1.5628 | 1.5546e-10 | 0.13495
99.8879 | 1.4259 | 18.2353 | 56.948 | 10.959 | 2.2678 | 2000.0001 | 0.021512 | 0 | 0.021512 | 0 | 2741.9284 | 0 | 0 | 1341.9278 | 996.0492 | 22914.8061 | 104068.0946 | 132046.548 | -58073.4118 | -118680.0714 | -144041.7204 | 14166.4489 | 3015.6724 | 28938.4427 | 13.4193 | 96915.9244 | 96036.7478 | 14166.4489 | 3015.6724 | -28925.0234 | -879.1765 | 24917.1511 | 15032.4619 | 6.5652 | 0.00010827 | 1.1059 | 1.6938 | 0.20979 | 1.2379 | 1.3817 | 0.067268 | 1.5621 | 1.5555e-10 | 0.13509
99.8886 | 1.4259 | 18.2353 | 56.9473 | 10.959 | 2.2678 | 2000.0001 | 0.021511 | 0 | 0.021511 | 0 | 2741.9562 | 0 | 0 | 1341.9556 | 996.0631 | 22915.3119 | 104069.674 | 132048.5249 | -58073.6794 | -118678.767 | -144039.9624 | 14166.7529 | 3015.7353 | 28938.7738 | 13.4196 | 96916.7287 | 96038.0909 | 14166.7529 | 3015.7353 | -28925.3543 | -878.6378 | 24917.4371 | 15032.6361 | 6.5652 | 0.00010827 | 1.1059 | 1.6938 | 0.20979 | 1.2379 | 1.3817 | 0.067269 | 1.5621 | 1.5555e-10 | 0.1351
99.8892 | 1.4259 | 18.2353 | 56.9467 | 10.9591 | 2.2678 | 2000.0001 | 0.021511 | 0 | 0.021511 | 0 | 2741.9839 | 0 | 0 | 1341.9833 | 996.0769 | 22915.8176 | 104071.2533 | 132050.5017 | -58073.9469 | -118677.4627 | -144038.2044 | 14167.0568 | 3015.7982 | 28939.105 | 13.4198 | 96917.5329 | 96039.4339 | 14167.0568 | 3015.7982 | -28925.6852 | -878.0991 | 24917.723 | 15032.8103 | 6.5652 | 0.00010827 | 1.1059 | 1.6938 | 0.20979 | 1.2379 | 1.3817 | 0.067269 | 1.5621 | 1.5555e-10 | 0.1351
99.8899 | 1.4259 | 18.2353 | 56.946 | 10.9592 | 2.2678 | 2000.0001 | 0.021511 | 0 | 0.021511 | 0 | 2742.0116 | 0 | 0 | 1342.011 | 996.0907 | 22916.3233 | 104072.8327 | 132052.4785 | -58074.2145 | -118676.1584 | -144036.4464 | 14167.3607 | 3015.8611 | 28939.4362 | 13.4201 | 96918.3372 | 96040.7769 | 14167.3607 | 3015.8611 | -28926.0161 | -877.5603 | 24918.009 | 15032.9844 | 6.5652 | 0.00010827 | 1.1059 | 1.6938 | 0.20979 | 1.2379 | 1.3817 | 0.06727 | 1.5621 | 1.5555e-10 | 0.1351
99.8905 | 1.4259 | 18.2353 | 56.9453 | 10.9593 | 2.2678 | 2000.0001 | 0.021511 | 0 | 0.021511 | 0 | 2742.0394 | 0 | 0 | 1342.0388 | 996.1046 | 22916.829 | 104074.412 | 132054.4553 | -58074.4821 | -118674.8542 | -144034.6885 | 14167.6647 | 3015.924 | 28939.7674 | 13.4204 | 96919.1415 | 96042.1199 | 14167.6647 | 3015.924 | -28926.347 | -877.0216 | 24918.295 | 15033.1586 | 6.5652 | 0.00010827 | 1.1059 | 1.6938 | 0.20979 | 1.2379 | 1.3817 | 0.067271 | 1.5621 | 1.5555e-10 | 0.1351
99.8911 | 1.4259 | 18.2353 | 56.9446 | 10.9593 | 2.2679 | 2000.0001 | 0.021511 | 0 | 0.021511 | 0 | 2742.0671 | 0 | 0 | 1342.0665 | 996.1184 | 22917.3348 | 104075.9913 | 132056.432 | -58074.7496 | -118673.5499 | -144032.9305 | 14167.9686 | 3015.9869 | 28940.0985 | 13.4207 | 96919.9457 | 96043.4629 | 14167.9686 | 3015.9869 | -28926.6779 | -876.4829 | 24918.5809 | 15033.3328 | 6.5652 | 0.00010827 | 1.1059 | 1.6938 | 0.20979 | 1.2379 | 1.3817 | 0.067271 | 1.5621 | 1.5555e-10 | 0.1351
99.8924 | 1.4259 | 18.2353 | 56.9433 | 10.9595 | 2.2679 | 2000.0001 | 0.021512 | 0 | 0.021512 | 0 | 2742.1226 | 0 | 0 | 1342.122 | 996.1461 | 22918.3462 | 104079.1498 | 132060.3855 | -58075.2847 | -118670.9414 | -144029.4147 | 14168.5765 | 3016.1127 | 28940.7609 | 13.4212 | 96921.5543 | 96046.1489 | 14168.5765 | 3016.1127 | -28927.3397 | -875.4054 | 24919.1529 | 15033.6812 | 6.5652 | 0.00010827 | 1.1058 | 1.6938 | 0.20979 | 1.2379 | 1.3817 | 0.067272 | 1.5621 | 1.5555e-10 | 0.1351
99.8937 | 1.4259 | 18.2353 | 56.9419 | 10.9596 | 2.2679 | 2000.0001 | 0.021512 | 0 | 0.021512 | 0 | 2742.178 | 0 | 0 | 1342.1775 | 996.1737 | 22919.3577 | 104082.3083 | 132064.3389 | -58075.8198 | -118668.333 | -144025.899 | 14169.1844 | 3016.2385 | 28941.4233 | 13.4218 | 96923.1629 | 96048.835 | 14169.1844 | 3016.2385 | -28928.0015 | -874.3279 | 24919.7248 | 15034.0295 | 6.5652 | 0.00010827 | 1.1058 | 1.6938 | 0.20979 | 1.2379 | 1.3817 | 0.067274 | 1.5621 | 1.5556e-10 | 0.1351
99.895 | 1.4259 | 18.2353 | 56.9405 | 10.9598 | 2.2679 | 2000.0001 | 0.021512 | 0 | 0.021512 | 0 | 2742.2335 | 0 | 0 | 1342.2329 | 996.2014 | 22920.3692 | 104085.4668 | 132068.2922 | -58076.355 | -118665.7246 | -144022.3833 | 14169.7923 | 3016.3643 | 28942.0857 | 13.4223 | 96924.7715 | 96051.521 | 14169.7923 | 3016.3643 | -28928.6633 | -873.2504 | 24920.2967 | 15034.3779 | 6.5652 | 0.00010827 | 1.1058 | 1.6938 | 0.20979 | 1.2379 | 1.3817 | 0.067275 | 1.562 | 1.5556e-10 | 0.1351
99.9079 | 1.4261 | 18.2353 | 56.9269 | 10.9613 | 2.2682 | 2000.0001 | 0.021514 | 0 | 0.021514 | 0 | 2742.7882 | 0 | 0 | 1342.7876 | 996.4781 | 22930.4847 | 104117.0489 | 132107.8224 | -58081.7065 | -118639.6435 | -143987.2301 | 14175.8723 | 3017.6224 | 28948.7098 | 13.4279 | 96940.8583 | 96078.3824 | 14175.8723 | 3017.6224 | -28935.2819 | -862.4759 | 24926.0168 | 15037.8617 | 6.5652 | 0.00010827 | 1.1056 | 1.6937 | 0.20979 | 1.2379 | 1.3818 | 0.067287 | 1.562 | 1.5557e-10 | 0.13512
99.9208 | 1.4262 | 18.2353 | 56.9133 | 10.9628 | 2.2684 | 2000.0001 | 0.021516 | 0 | 0.021516 | 0 | 2743.343 | 0 | 0 | 1343.3424 | 996.7549 | 22940.6011 | 104148.6265 | 132147.3464 | -58087.0585 | -118613.5675 | -143952.0835 | 14181.9537 | 3018.8808 | 28955.3347 | 13.4334 | 96956.9466 | 96105.2451 | 14181.9537 | 3018.8808 | -28941.9013 | -851.7015 | 24931.7377 | 15041.3459 | 6.5652 | 0.00010827 | 1.1054 | 1.6937 | 0.20979 | 1.238 | 1.3818 | 0.067299 | 1.5619 | 1.5558e-10 | 0.13513
99.9337 | 1.4264 | 18.2353 | 56.8997 | 10.9642 | 2.2687 | 2000.0001 | 0.021518 | 0 | 0.021518 | 0 | 2743.8978 | 0 | 0 | 1343.8972 | 997.0317 | 22950.7183 | 104180.1991 | 132186.8638 | -58092.411 | -118587.4969 | -143916.9438 | 14188.0364 | 3020.1394 | 28961.9604 | 13.439 | 96973.0362 | 96132.1091 | 14188.0364 | 3020.1394 | -28948.5214 | -840.9272 | 24937.4597 | 15044.8305 | 6.5652 | 0.00010827 | 1.1052 | 1.6937 | 0.2098 | 1.238 | 1.3819 | 0.06731 | 1.5618 | 1.5559e-10 | 0.13515
100.0626 | 1.4279 | 18.2354 | 56.7639 | 10.9791 | 2.2711 | 2000.0001 | 0.02154 | 0 | 0.02154 | 0 | 2749.4491 | 0 | 0 | 1349.4485 | 999.803 | 23051.9479 | 104495.6881 | 132581.7187 | -58145.9658 | -118327.0591 | -143565.8906 | 14248.9432 | 3032.7402 | 29028.2575 | 13.4945 | 97134.0233 | 96400.8273 | 14248.9432 | 3032.7402 | -29014.763 | -733.1959 | 24994.7319 | 15079.6969 | 6.5652 | 0.00010827 | 1.1033 | 1.6932 | 0.20983 | 1.2384 | 1.3823 | 0.067429 | 1.5611 | 1.5568e-10 | 0.13529
100.1915 | 1.4294 | 18.2354 | 56.6283 | 10.9939 | 2.2736 | 2000.0001 | 0.021558 | 0 | 0.021558 | 0 | 2755.0056 | 0 | 0 | 1355.005 | 1002.5795 | 23153.2724 | 104810.7189 | 132975.9593 | -58199.5706 | -118067.1312 | -143215.4928 | 14309.9894 | 3045.3665 | 29094.6288 | 13.55 | 97295.1612 | 96669.6812 | 14309.9894 | 3045.3665 | -29081.0787 | -625.48 | 25052.1005 | 15114.6006 | 6.5652 | 0.00010827 | 1.1013 | 1.6928 | 0.20986 | 1.2387 | 1.3827 | 0.067547 | 1.5604 | 1.5578e-10 | 0.13544
100.3205 | 1.431 | 18.2354 | 56.493 | 11.0086 | 2.276 | 2000.0001 | 0.021572 | 0 | 0.021572 | 0 | 2760.5661 | 0 | 0 | 1360.5656 | 1005.3601 | 23254.672 | 105125.2292 | 133369.5079 | -58253.2149 | -117807.7644 | -142865.8193 | 14371.1629 | 3058.0158 | 29161.0746 | 13.6057 | 97456.4182 | 96938.6537 | 14371.1629 | 3058.0158 | -29147.4689 | -517.7645 | 25109.5657 | 15149.5419 | 6.5652 | 0.00010827 | 1.0994 | 1.6923 | 0.20988 | 1.2391 | 1.3832 | 0.067665 | 1.5597 | 1.5587e-10 | 0.13558
100.3211 | 1.431 | 18.2354 | 56.4923 | 11.0087 | 2.276 | 2000.0001 | 0.021571 | 0 | 0.021571 | 0 | 2760.5942 | 0 | 0 | 1360.5936 | 1005.3742 | 23255.1832 | 105126.813 | 133371.4896 | -58253.4853 | -117806.4586 | -142864.0588 | 14371.4715 | 3058.0796 | 29161.4097 | 13.6059 | 97457.2312 | 96940.0097 | 14371.4715 | 3058.0796 | -29147.8037 | -517.2215 | 25109.8556 | 15149.7181 | 6.5652 | 0.00010827 | 1.0994 | 1.6923 | 0.20988 | 1.2391 | 1.3832 | 0.067666 | 1.5597 | 1.5587e-10 | 0.13558
100.3218 | 1.431 | 18.2354 | 56.4917 | 11.0088 | 2.2761 | 2000.0001 | 0.021571 | 0 | 0.021571 | 0 | 2760.6222 | 0 | 0 | 1360.6216 | 1005.3882 | 23255.6945 | 105128.3967 | 133373.4712 | -58253.7558 | -117805.1528 | -142862.2984 | 14371.7801 | 3058.1434 | 29161.7448 | 13.6062 | 97458.0442 | 96941.3656 | 14371.7801 | 3058.1434 | -29148.1385 | -516.6786 | 25110.1455 | 15149.8943 | 6.5652 | 0.00010827 | 1.0994 | 1.6923 | 0.20989 | 1.2391 | 1.3832 | 0.067666 | 1.5597 | 1.5587e-10 | 0.13558
100.3224 | 1.431 | 18.2354 | 56.491 | 11.0089 | 2.2761 | 2000.0001 | 0.021571 | 0 | 0.021571 | 0 | 2760.6502 | 0 | 0 | 1360.6497 | 1005.4022 | 23256.2057 | 105129.9804 | 133375.4529 | -58254.0262 | -117803.8471 | -142860.538 | 14372.0888 | 3058.2072 | 29162.0799 | 13.6065 | 97458.8572 | 96942.7216 | 14372.0888 | 3058.2072 | -29148.4734 | -516.1356 | 25110.4354 | 15150.0705 | 6.5652 | 0.00010827 | 1.0994 | 1.6923 | 0.20989 | 1.2391 | 1.3832 | 0.067667 | 1.5597 | 1.5587e-10 | 0.13558
100.3231 | 1.431 | 18.2354 | 56.4903 | 11.0089 | 2.2761 | 2000.0001 | 0.021571 | 0 | 0.021571 | 0 | 2760.6783 | 0 | 0 | 1360.6777 | 1005.4162 | 23256.7169 | 105131.5642 | 133377.4345 | -58254.2967 | -117802.5414 | -142858.7775 | 14372.3974 | 3058.271 | 29162.415 | 13.6068 | 97459.6703 | 96944.0776 | 14372.3974 | 3058.271 | -29148.8082 | -515.5927 | 25110.7253 | 15150.2467 | 6.5652 | 0.00010827 | 1.0994 | 1.6923 | 0.20989 | 1.2391 | 1.3832 | 0.067668 | 1.5597 | 1.5587e-10 | 0.13558
100.3237 | 1.431 | 18.2354 | 56.4896 | 11.009 | 2.2761 | 2000.0001 | 0.021571 | 0 | 0.021571 | 0 | 2760.7063 | 0 | 0 | 1360.7057 | 1005.4303 | 23257.2282 | 105133.1479 | 133379.4161 | -58254.5672 | -117801.2357 | -142857.0172 | 14372.706 | 3058.3348 | 29162.7501 | 13.6071 | 97460.4833 | 96945.4336 | 14372.706 | 3058.3348 | -29149.143 | -515.0497 | 25111.0152 | 15150.4229 | 6.5652 | 0.00010827 | 1.0994 | 1.6923 | 0.20989 | 1.2391 | 1.3832 | 0.067668 | 1.5597 | 1.5587e-10 | 0.13559
100.325 | 1.431 | 18.2354 | 56.4882 | 11.0092 | 2.2761 | 2000.0001 | 0.021571 | 0 | 0.021571 | 0 | 2760.7624 | 0 | 0 | 1360.7618 | 1005.4583 | 23258.2506 | 105136.3153 | 133383.3793 | -58255.1081 | -117798.6244 | -142853.4964 | 14373.3233 | 3058.4625 | 29163.4203 | 13.6076 | 97462.1093 | 96948.1455 | 14373.3233 | 3058.4625 | -29149.8127 | -513.9638 | 25111.595 | 15150.7754 | 6.5652 | 0.00010827 | 1.0994 | 1.6923 | 0.20989 | 1.2391 | 1.3832 | 0.067669 | 1.5597 | 1.5587e-10 | 0.13559
100.3263 | 1.4311 | 18.2354 | 56.4869 | 11.0093 | 2.2761 | 2000.0001 | 0.021572 | 0 | 0.021572 | 0 | 2760.8185 | 0 | 0 | 1360.8179 | 1005.4864 | 23259.2731 | 105139.4826 | 133387.3423 | -58255.649 | -117796.0131 | -142849.9758 | 14373.9406 | 3058.5901 | 29164.0905 | 13.6082 | 97463.7354 | 96950.8575 | 14373.9406 | 3058.5901 | -29150.4823 | -512.8779 | 25112.1748 | 15151.1278 | 6.5652 | 0.00010827 | 1.0993 | 1.6923 | 0.20989 | 1.2391 | 1.3832 | 0.067671 | 1.5597 | 1.5587e-10 | 0.13559
100.3276 | 1.4311 | 18.2354 | 56.4855 | 11.0095 | 2.2762 | 2000.0001 | 0.021572 | 0 | 0.021572 | 0 | 2760.8745 | 0 | 0 | 1360.874 | 1005.5144 | 23260.2956 | 105142.6499 | 133391.3054 | -58256.19 | -117793.4019 | -142846.4552 | 14374.5579 | 3058.7177 | 29164.7607 | 13.6087 | 97465.3615 | 96953.5695 | 14374.5579 | 3058.7177 | -29151.152 | -511.792 | 25112.7546 | 15151.4802 | 6.5652 | 0.00010827 | 1.0993 | 1.6923 | 0.20989 | 1.2391 | 1.3832 | 0.067672 | 1.5597 | 1.5588e-10 | 0.13559
100.3406 | 1.4312 | 18.2354 | 56.4719 | 11.0109 | 2.2764 | 2000.0001 | 0.021574 | 0 | 0.021574 | 0 | 2761.4353 | 0 | 0 | 1361.4347 | 1005.7949 | 23270.5212 | 105174.3204 | 133430.9324 | -58261.5997 | -117767.2922 | -142811.2527 | 14380.7319 | 3059.9942 | 29171.4635 | 13.6143 | 97481.6233 | 96980.6903 | 14380.7319 | 3059.9942 | -29157.8491 | -500.933 | 25118.5534 | 15155.0048 | 6.5652 | 0.00010827 | 1.0991 | 1.6923 | 0.20989 | 1.2391 | 1.3833 | 0.067684 | 1.5596 | 1.5588e-10 | 0.1356
100.3536 | 1.4314 | 18.2354 | 56.4583 | 11.0124 | 2.2767 | 2000.0001 | 0.021576 | 0 | 0.021576 | 0 | 2761.9961 | 0 | 0 | 1361.9955 | 1006.0755 | 23280.7477 | 105205.9864 | 133470.5533 | -58267.0099 | -117741.1877 | -142776.0568 | 14386.9074 | 3061.2708 | 29178.167 | 13.62 | 97497.8867 | 97007.8125 | 14386.9074 | 3061.2708 | -29164.547 | -490.0742 | 25124.3531 | 15158.5298 | 6.5652 | 0.00010827 | 1.0989 | 1.6922 | 0.20989 | 1.2392 | 1.3833 | 0.067696 | 1.5595 | 1.5589e-10 | 0.13562
100.3666 | 1.4315 | 18.2354 | 56.4447 | 11.0139 | 2.2769 | 2000.0001 | 0.021578 | 0 | 0.021578 | 0 | 2762.5569 | 0 | 0 | 1362.5564 | 1006.3561 | 23290.9751 | 105237.6473 | 133510.1675 | -58272.4205 | -117715.0886 | -142740.8679 | 14393.0841 | 3062.5478 | 29184.8712 | 13.6256 | 97514.1514 | 97034.936 | 14393.0841 | 3062.5478 | -29171.2457 | -479.2154 | 25130.1539 | 15162.0552 | 6.5652 | 0.00010827 | 1.0987 | 1.6922 | 0.2099 | 1.2392 | 1.3833 | 0.067707 | 1.5595 | 1.559e-10 | 0.13563
100.4966 | 1.4331 | 18.2355 | 56.3086 | 11.0287 | 2.2794 | 2000.0001 | 0.021601 | 0 | 0.021601 | 0 | 2768.1687 | 0 | 0 | 1368.1681 | 1009.1655 | 23393.308 | 105554.019 | 133905.9892 | -58326.5582 | -117454.3679 | -142389.3251 | 14454.9332 | 3075.3321 | 29251.9558 | 13.6817 | 97676.8923 | 97306.2536 | 14454.9332 | 3075.3321 | -29238.2741 | -370.6386 | 25188.2156 | 15197.33 | 6.5652 | 0.00010827 | 1.0968 | 1.6917 | 0.20992 | 1.2396 | 1.3838 | 0.067826 | 1.5587 | 1.56e-10 | 0.13578
100.6265 | 1.4347 | 18.2355 | 56.1728 | 11.0435 | 2.2818 | 2000.0001 | 0.021619 | 0 | 0.021619 | 0 | 2773.7858 | 0 | 0 | 1373.7853 | 1011.9802 | 23495.7392 | 105869.9306 | 134301.1938 | -58380.7476 | -117194.1606 | -142038.4419 | 14516.9247 | 3088.1425 | 29319.1168 | 13.7379 | 97839.7892 | 97577.7142 | 14516.9247 | 3088.1425 | -29305.379 | -262.075 | 25246.3761 | 15232.6434 | 6.5652 | 0.00010827 | 1.0949 | 1.6913 | 0.20995 | 1.2399 | 1.3842 | 0.067944 | 1.558 | 1.5609e-10 | 0.13593
100.7565 | 1.4362 | 18.2355 | 56.0373 | 11.0583 | 2.2843 | 2000.0001 | 0.021634 | 0 | 0.021634 | 0 | 2779.4073 | 0 | 0 | 1379.4067 | 1014.7992 | 23598.2486 | 106185.3206 | 134695.7041 | -58434.9782 | -116934.5174 | -141688.2867 | 14579.0464 | 3100.9764 | 29386.3547 | 13.7941 | 98002.8103 | 97849.3006 | 14579.0464 | 3100.9764 | -29372.5606 | -153.5097 | 25304.6357 | 15267.9954 | 6.5652 | 0.00010827 | 1.093 | 1.6908 | 0.20998 | 1.2403 | 1.3847 | 0.068062 | 1.5573 | 1.5619e-10 | 0.13608
100.7572 | 1.4363 | 18.2355 | 56.0366 | 11.0583 | 2.2843 | 2000.0001 | 0.021633 | 0 | 0.021633 | 0 | 2779.4356 | 0 | 0 | 1379.435 | 1014.8134 | 23598.7655 | 106186.9089 | 134697.6908 | -58435.2516 | -116933.2102 | -141686.5237 | 14579.3599 | 3101.0411 | 29386.6938 | 13.7944 | 98003.6323 | 97850.6698 | 14579.3599 | 3101.0411 | -29372.8994 | -152.9625 | 25304.9296 | 15268.1737 | 6.5652 | 0.00010827 | 1.093 | 1.6908 | 0.20998 | 1.2403 | 1.3847 | 0.068063 | 1.5573 | 1.5619e-10 | 0.13608
100.7578 | 1.4363 | 18.2355 | 56.036 | 11.0584 | 2.2843 | 2000.0001 | 0.021633 | 0 | 0.021633 | 0 | 2779.4639 | 0 | 0 | 1379.4634 | 1014.8276 | 23599.2823 | 106188.4972 | 134699.6774 | -58435.5251 | -116931.903 | -141684.7607 | 14579.6733 | 3101.1059 | 29387.0329 | 13.7946 | 98004.4542 | 97852.0391 | 14579.6733 | 3101.1059 | -29373.2383 | -152.4152 | 25305.2235 | 15268.352 | 6.5652 | 0.00010827 | 1.093 | 1.6908 | 0.20998 | 1.2403 | 1.3847 | 0.068064 | 1.5573 | 1.5619e-10 | 0.13608
100.7585 | 1.4363 | 18.2355 | 56.0353 | 11.0585 | 2.2843 | 2000.0001 | 0.021633 | 0 | 0.021633 | 0 | 2779.4923 | 0 | 0 | 1379.4917 | 1014.8419 | 23599.7992 | 106190.0854 | 134701.6639 | -58435.7985 | -116930.5958 | -141682.9978 | 14579.9867 | 3101.1706 | 29387.372 | 13.7949 | 98005.2762 | 97853.4083 | 14579.9867 | 3101.1706 | -29373.5771 | -151.8679 | 25305.5174 | 15268.5303 | 6.5652 | 0.00010827 | 1.093 | 1.6908 | 0.20998 | 1.2403 | 1.3847 | 0.068064 | 1.5573 | 1.5619e-10 | 0.13608
100.7591 | 1.4363 | 18.2355 | 56.0346 | 11.0586 | 2.2843 | 2000.0001 | 0.021633 | 0 | 0.021633 | 0 | 2779.5206 | 0 | 0 | 1379.52 | 1014.8561 | 23600.3161 | 106191.6736 | 134703.6505 | -58436.0719 | -116929.2887 | -141681.2349 | 14580.3002 | 3101.2353 | 29387.7111 | 13.7952 | 98006.0982 | 97854.7775 | 14580.3002 | 3101.2353 | -29373.9159 | -151.3206 | 25305.8114 | 15268.7086 | 6.5652 | 0.00010827 | 1.093 | 1.6908 | 0.20998 | 1.2403 | 1.3847 | 0.068065 | 1.5573 | 1.5619e-10 | 0.13608
100.7598 | 1.4363 | 18.2355 | 56.0339 | 11.0586 | 2.2843 | 2000.0001 | 0.021633 | 0 | 0.021633 | 0 | 2779.549 | 0 | 0 | 1379.5484 | 1014.8703 | 23600.8329 | 106193.2619 | 134705.637 | -58436.3454 | -116927.9815 | -141679.472 | 14580.6136 | 3101.3001 | 29388.0503 | 13.7955 | 98006.9201 | 97856.1468 | 14580.6136 | 3101.3001 | -29374.2548 | -150.7734 | 25306.1053 | 15268.8869 | 6.5652 | 0.00010827 | 1.093 | 1.6908 | 0.20998 | 1.2403 | 1.3847 | 0.068065 | 1.5573 | 1.5619e-10 | 0.13608
100.7611 | 1.4363 | 18.2355 | 56.0325 | 11.0588 | 2.2843 | 2000.0001 | 0.021633 | 0 | 0.021633 | 0 | 2779.6057 | 0 | 0 | 1379.6051 | 1014.8987 | 23601.8667 | 106196.4382 | 134709.61 | -58436.8922 | -116925.3673 | -141675.9463 | 14581.2405 | 3101.4296 | 29388.7285 | 13.7961 | 98008.5641 | 97858.8852 | 14581.2405 | 3101.4296 | -29374.9325 | -149.6788 | 25306.6931 | 15269.2435 | 6.5652 | 0.00010827 | 1.0929 | 1.6908 | 0.20999 | 1.2403 | 1.3847 | 0.068067 | 1.5573 | 1.5619e-10 | 0.13608
100.7624 | 1.4363 | 18.2355 | 56.0312 | 11.0589 | 2.2844 | 2000.0001 | 0.021633 | 0 | 0.021633 | 0 | 2779.6623 | 0 | 0 | 1379.6618 | 1014.9272 | 23602.9004 | 106199.6146 | 134713.583 | -58437.4391 | -116922.7531 | -141672.4206 | 14581.8674 | 3101.5591 | 29389.4068 | 13.7966 | 98010.208 | 97861.6237 | 14581.8674 | 3101.5591 | -29375.6101 | -148.5843 | 25307.281 | 15269.6001 | 6.5652 | 0.00010827 | 1.0929 | 1.6908 | 0.20999 | 1.2403 | 1.3847 | 0.068068 | 1.5573 | 1.5619e-10 | 0.13609
100.7637 | 1.4363 | 18.2355 | 56.0298 | 11.0591 | 2.2844 | 2000.0001 | 0.021634 | 0 | 0.021634 | 0 | 2779.719 | 0 | 0 | 1379.7185 | 1014.9556 | 23603.9341 | 106202.7909 | 134717.5559 | -58437.986 | -116920.139 | -141668.895 | 14582.4943 | 3101.6886 | 29390.085 | 13.7972 | 98011.852 | 97864.3623 | 14582.4943 | 3101.6886 | -29376.2878 | -147.4897 | 25307.8689 | 15269.9567 | 6.5652 | 0.00010827 | 1.0929 | 1.6908 | 0.20999 | 1.2403 | 1.3847 | 0.068069 | 1.5573 | 1.5619e-10 | 0.13609
100.7768 | 1.4365 | 18.2355 | 56.0162 | 11.0606 | 2.2846 | 2000.0001 | 0.021636 | 0 | 0.021636 | 0 | 2780.286 | 0 | 0 | 1380.2854 | 1015.24 | 23614.2722 | 106234.5515 | 134757.2816 | -58443.4551 | -116894.0005 | -141633.6426 | 14588.7644 | 3102.9837 | 29396.8681 | 13.8029 | 98028.2927 | 97891.7482 | 14588.7644 | 3102.9837 | -29383.0652 | -136.5445 | 25313.7482 | 15273.5229 | 6.5652 | 0.00010827 | 1.0927 | 1.6908 | 0.20999 | 1.2403 | 1.3847 | 0.068081 | 1.5572 | 1.562e-10 | 0.1361
100.7899 | 1.4366 | 18.2355 | 56.0025 | 11.0621 | 2.2849 | 2000.0001 | 0.021638 | 0 | 0.021638 | 0 | 2780.8529 | 0 | 0 | 1380.8524 | 1015.5245 | 23624.6113 | 106266.3074 | 134797.001 | -58448.9248 | -116867.8672 | -141598.3968 | 14595.0359 | 3104.2791 | 29403.6519 | 13.8085 | 98044.735 | 97919.1357 | 14595.0359 | 3104.2791 | -29389.8434 | -125.5993 | 25319.6284 | 15277.0896 | 6.5652 | 0.00010827 | 1.0925 | 1.6907 | 0.20999 | 1.2404 | 1.3848 | 0.068093 | 1.5572 | 1.5621e-10 | 0.13612
100.803 | 1.4368 | 18.2355 | 55.9889 | 11.0635 | 2.2851 | 2000.0001 | 0.02164 | 0 | 0.02164 | 0 | 2781.42 | 0 | 0 | 1381.4194 | 1015.809 | 23634.9514 | 106298.0584 | 134836.7138 | -58454.395 | -116841.7393 | -141563.1581 | 14601.3088 | 3105.5748 | 29410.4365 | 13.8142 | 98061.1787 | 97946.5246 | 14601.3088 | 3105.5748 | -29396.6223 | -114.6541 | 25325.5097 | 15280.6566 | 6.5652 | 0.00010827 | 1.0923 | 1.6907 | 0.20999 | 1.2404 | 1.3848 | 0.068105 | 1.5571 | 1.5622e-10 | 0.13613
100.934 | 1.4384 | 18.2356 | 55.8526 | 11.0784 | 2.2876 | 2000.0001 | 0.021663 | 0 | 0.021663 | 0 | 2787.0935 | 0 | 0 | 1387.093 | 1018.6574 | 23738.4122 | 106615.3292 | 135233.5195 | -58509.1285 | -116580.7326 | -141211.1191 | 14664.1207 | 3118.5466 | 29478.3258 | 13.8709 | 98225.7125 | 98220.5 | 14664.1207 | 3118.5466 | -29464.4549 | -5.2126 | 25384.3783 | 15316.3489 | 6.5652 | 0.00010827 | 1.0904 | 1.6902 | 0.21002 | 1.2408 | 1.3853 | 0.068223 | 1.5564 | 1.5632e-10 | 0.13628
101.0651 | 1.44 | 18.2356 | 55.7167 | 11.0931 | 2.29 | 2000.0001 | 0.021682 | 0 | 0.021682 | 0 | 2792.7727 | 0 | 0 | 1392.7721 | 1021.5115 | 23841.9748 | 106932.1382 | 135629.7054 | -58563.9156 | -116320.2428 | -140859.7439 | 14727.0782 | 3131.545 | 29546.294 | 13.9277 | 98390.4078 | 98494.6257 | 14727.0782 | 3131.545 | -29532.3662 | 104.2179 | 25443.3482 | 15352.0809 | 6.5652 | 0.00010827 | 1.0885 | 1.6898 | 0.21005 | 1.2411 | 1.3857 | 0.068342 | 1.5557 | 1.5641e-10 | 0.13644
101.1961 | 1.4416 | 18.2356 | 55.5809 | 11.1078 | 2.2925 | 2000.0001 | 0.021697 | 0 | 0.021697 | 0 | 2798.4563 | 0 | 0 | 1398.4557 | 1024.3699 | 23945.6189 | 107248.4243 | 136025.1946 | -58618.7457 | -116060.3203 | -140509.1006 | 14790.1691 | 3144.5675 | 29614.3413 | 13.9846 | 98555.2326 | 98768.8849 | 14790.1691 | 3144.5675 | -29600.3568 | 213.6524 | 25502.4197 | 15387.8528 | 6.5652 | 0.00010827 | 1.0867 | 1.6894 | 0.21008 | 1.2415 | 1.3861 | 0.06846 | 1.555 | 1.5651e-10 | 0.13659
101.1967 | 1.4416 | 18.2356 | 55.5802 | 11.1079 | 2.2925 | 2000.0001 | 0.021696 | 0 | 0.021696 | 0 | 2798.485 | 0 | 0 | 1398.4844 | 1024.3844 | 23946.1415 | 107250.0172 | 136027.1862 | -58619.0221 | -116059.0116 | -140507.335 | 14790.4874 | 3144.6332 | 29614.6845 | 13.9848 | 98556.0637 | 98770.2677 | 14790.4874 | 3144.6332 | -29600.6997 | 214.204 | 25502.7177 | 15388.0332 | 6.5652 | 0.00010827 | 1.0866 | 1.6894 | 0.21008 | 1.2415 | 1.3862 | 0.068461 | 1.555 | 1.5651e-10 | 0.13659
101.1974 | 1.4416 | 18.2356 | 55.5796 | 11.108 | 2.2925 | 2000.0001 | 0.021696 | 0 | 0.021696 | 0 | 2798.5136 | 0 | 0 | 1398.513 | 1024.3988 | 23946.6642 | 107251.61 | 136029.1779 | -58619.2986 | -116057.703 | -140505.5696 | 14790.8057 | 3144.6989 | 29615.0277 | 13.9851 | 98556.8948 | 98771.6505 | 14790.8057 | 3144.6989 | -29601.0426 | 214.7557 | 25503.0157 | 15388.2136 | 6.5652 | 0.00010827 | 1.0866 | 1.6894 | 0.21008 | 1.2415 | 1.3862 | 0.068461 | 1.555 | 1.5651e-10 | 0.13659
101.1981 | 1.4416 | 18.2356 | 55.5789 | 11.1081 | 2.2925 | 2000.0001 | 0.021696 | 0 | 0.021696 | 0 | 2798.5423 | 0 | 0 | 1398.5417 | 1024.4132 | 23947.1868 | 107253.2028 | 136031.1694 | -58619.5751 | -116056.3943 | -140503.8041 | 14791.1241 | 3144.7646 | 29615.371 | 13.9854 | 98557.7259 | 98773.0333 | 14791.1241 | 3144.7646 | -29601.3855 | 215.3074 | 25503.3138 | 15388.3941 | 6.5652 | 0.00010827 | 1.0866 | 1.6894 | 0.21008 | 1.2415 | 1.3862 | 0.068462 | 1.5549 | 1.5651e-10 | 0.13659
101.1987 | 1.4417 | 18.2356 | 55.5782 | 11.1081 | 2.2925 | 2000.0001 | 0.021697 | 0 | 0.021697 | 0 | 2798.5709 | 0 | 0 | 1398.5704 | 1024.4276 | 23947.7094 | 107254.7957 | 136033.161 | -58619.8515 | -116055.0857 | -140502.0386 | 14791.4424 | 3144.8303 | 29615.7142 | 13.9857 | 98558.557 | 98774.4161 | 14791.4424 | 3144.8303 | -29601.7285 | 215.8591 | 25503.6118 | 15388.5745 | 6.5652 | 0.00010827 | 1.0866 | 1.6894 | 0.21008 | 1.2415 | 1.3862 | 0.068462 | 1.5549 | 1.5651e-10 | 0.13659
101.1994 | 1.4417 | 18.2356 | 55.5775 | 11.1082 | 2.2925 | 2000.0001 | 0.021697 | 0 | 0.021697 | 0 | 2798.5996 | 0 | 0 | 1398.599 | 1024.442 | 23948.232 | 107256.3885 | 136035.1526 | -58620.128 | -116053.7771 | -140500.2732 | 14791.7608 | 3144.896 | 29616.0574 | 13.986 | 98559.3881 | 98775.7989 | 14791.7608 | 3144.896 | -29602.0714 | 216.4108 | 25503.9098 | 15388.7549 | 6.5652 | 0.00010827 | 1.0866 | 1.6894 | 0.21008 | 1.2415 | 1.3862 | 0.068463 | 1.5549 | 1.5651e-10 | 0.13659
101.2007 | 1.4417 | 18.2356 | 55.5761 | 11.1084 | 2.2925 | 2000.0001 | 0.021697 | 0 | 0.021697 | 0 | 2798.6569 | 0 | 0 | 1398.6563 | 1024.4709 | 23949.2772 | 107259.574 | 136039.1356 | -58620.681 | -116051.16 | -140496.7424 | 14792.3975 | 3145.0274 | 29616.7439 | 13.9866 | 98561.0503 | 98778.5645 | 14792.3975 | 3145.0274 | -29602.7573 | 217.5141 | 25504.5059 | 15389.1158 | 6.5652 | 0.00010827 | 1.0866 | 1.6894 | 0.21008 | 1.2415 | 1.3862 | 0.068464 | 1.5549 | 1.5651e-10 | 0.13659
101.202 | 1.4417 | 18.2356 | 55.5748 | 11.1085 | 2.2926 | 2000.0001 | 0.021697 | 0 | 0.021697 | 0 | 2798.7142 | 0 | 0 | 1398.7136 | 1024.4997 | 23950.3225 | 107262.7596 | 136043.1186 | -58621.2339 | -116048.5429 | -140493.2117 | 14793.0342 | 3145.1588 | 29617.4303 | 13.9871 | 98562.7126 | 98781.3301 | 14793.0342 | 3145.1588 | -29603.4432 | 218.6175 | 25505.102 | 15389.4766 | 6.5652 | 0.00010827 | 1.0866 | 1.6893 | 0.21008 | 1.2415 | 1.3862 | 0.068465 | 1.5549 | 1.5651e-10 | 0.1366
101.2033 | 1.4417 | 18.2356 | 55.5734 | 11.1087 | 2.2926 | 2000.0001 | 0.021697 | 0 | 0.021697 | 0 | 2798.7715 | 0 | 0 | 1398.771 | 1024.5285 | 23951.3677 | 107265.945 | 136047.1016 | -58621.7869 | -116045.9258 | -140489.681 | 14793.6709 | 3145.2903 | 29618.1168 | 13.9877 | 98564.3749 | 98784.0957 | 14793.6709 | 3145.2903 | -29604.1291 | 219.7209 | 25505.6981 | 15389.8375 | 6.5652 | 0.00010827 | 1.0866 | 1.6893 | 0.21009 | 1.2415 | 1.3862 | 0.068467 | 1.5549 | 1.5651e-10 | 0.1366
101.2166 | 1.4419 | 18.2356 | 55.5597 | 11.1101 | 2.2928 | 2000.0001 | 0.0217 | 0 | 0.0217 | 0 | 2799.3448 | 0 | 0 | 1399.3442 | 1024.8169 | 23961.8209 | 107297.7974 | 136086.9277 | -58627.3168 | -116019.7581 | -140454.3779 | 14800.0392 | 3146.6045 | 29624.9819 | 13.9934 | 98580.9985 | 98811.753 | 14800.0392 | 3146.6045 | -29610.9885 | 230.7545 | 25511.6597 | 15393.4463 | 6.5652 | 0.00010827 | 1.0864 | 1.6893 | 0.21009 | 1.2415 | 1.3862 | 0.068479 | 1.5548 | 1.5652e-10 | 0.13661
101.2298 | 1.442 | 18.2356 | 55.5461 | 11.1116 | 2.2931 | 2000.0001 | 0.021702 | 0 | 0.021702 | 0 | 2799.9181 | 0 | 0 | 1399.9175 | 1025.1054 | 23972.2751 | 107329.6451 | 136126.7475 | -58632.8473 | -115993.5956 | -140419.0815 | 14806.4089 | 3147.919 | 29631.8478 | 13.9992 | 98597.6238 | 98839.4117 | 14806.4089 | 3147.919 | -29617.8487 | 241.788 | 25517.6223 | 15397.0556 | 6.5652 | 0.00010827 | 1.0862 | 1.6893 | 0.21009 | 1.2416 | 1.3863 | 0.06849 | 1.5548 | 1.5653e-10 | 0.13663
101.243 | 1.4422 | 18.2356 | 55.5324 | 11.1131 | 2.2933 | 2000.0001 | 0.021703 | 0 | 0.021703 | 0 | 2800.4914 | 0 | 0 | 1400.4908 | 1025.3939 | 23982.7303 | 107361.4878 | 136166.5607 | -58638.3783 | -115967.4386 | -140383.7922 | 14812.78 | 3149.2338 | 29638.7146 | 14.0049 | 98614.2505 | 98867.072 | 14812.78 | 3149.2338 | -29624.7097 | 252.8215 | 25523.5859 | 15400.6652 | 6.5652 | 0.00010827 | 1.086 | 1.6892 | 0.21009 | 1.2416 | 1.3863 | 0.068502 | 1.5547 | 1.5654e-10 | 0.13664
101.3751 | 1.4438 | 18.2357 | 55.396 | 11.1279 | 2.2958 | 2000.0001 | 0.021728 | 0 | 0.021728 | 0 | 2806.2282 | 0 | 0 | 1406.2276 | 1028.2825 | 24087.3447 | 107679.6749 | 136564.3685 | -58693.7213 | -115706.1425 | -140031.25 | 14876.5762 | 3162.3972 | 29707.4266 | 14.0623 | 98780.6179 | 99143.7656 | 14876.5762 | 3162.3972 | -29693.3643 | 363.1477 | 25583.2794 | 15436.7842 | 6.5652 | 0.00010827 | 1.0841 | 1.6888 | 0.21012 | 1.242 | 1.3867 | 0.068621 | 1.554 | 1.5663e-10 | 0.1368
101.5072 | 1.4455 | 18.2357 | 55.2598 | 11.1426 | 2.2982 | 2000.0001 | 0.021747 | 0 | 0.021747 | 0 | 2811.9708 | 0 | 0 | 1411.9702 | 1031.1769 | 24192.0642 | 107997.3985 | 136961.5535 | -58749.1196 | -115445.3671 | -139679.3761 | 14940.5212 | 3175.5878 | 29776.2199 | 14.1197 | 98947.1522 | 99420.6173 | 14940.5212 | 3175.5878 | -29762.1002 | 473.465 | 25643.0767 | 15472.9442 | 6.5652 | 0.00010827 | 1.0822 | 1.6883 | 0.21015 | 1.2423 | 1.3872 | 0.06874 | 1.5533 | 1.5673e-10 | 0.13695
101.6392 | 1.4471 | 18.2357 | 55.1238 | 11.1573 | 2.3006 | 2000.0001 | 0.021763 | 0 | 0.021763 | 0 | 2817.718 | 0 | 0 | 1417.7174 | 1034.0759 | 24296.8688 | 108314.5976 | 137358.0393 | -58804.5626 | -115185.1623 | -139328.238 | 15004.6026 | 3188.8031 | 29845.0948 | 14.1772 | 99113.8215 | 99697.6102 | 15004.6026 | 3188.8031 | -29830.9176 | 583.7887 | 25702.9782 | 15509.1454 | 6.5652 | 0.00010827 | 1.0804 | 1.6879 | 0.21018 | 1.2427 | 1.3876 | 0.068858 | 1.5526 | 1.5682e-10 | 0.13711
101.6399 | 1.4471 | 18.2357 | 55.1232 | 11.1574 | 2.3007 | 2000.0001 | 0.021762 | 0 | 0.021762 | 0 | 2817.747 | 0 | 0 | 1417.7464 | 1034.0906 | 24297.3973 | 108316.1952 | 137360.0361 | -58804.8422 | -115183.8521 | -139326.4699 | 15004.926 | 3188.8698 | 29845.4422 | 14.1775 | 99114.662 | 99699.0068 | 15004.926 | 3188.8698 | -29831.2648 | 584.3448 | 25703.2805 | 15509.328 | 6.5652 | 0.00010827 | 1.0804 | 1.6879 | 0.21018 | 1.2427 | 1.3876 | 0.068859 | 1.5526 | 1.5682e-10 | 0.13711
101.6406 | 1.4471 | 18.2357 | 55.1225 | 11.1575 | 2.3007 | 2000.0001 | 0.021762 | 0 | 0.021762 | 0 | 2817.7759 | 0 | 0 | 1417.7754 | 1034.1052 | 24297.9258 | 108317.7927 | 137362.0328 | -58805.1218 | -115182.542 | -139324.7018 | 15005.2493 | 3188.9365 | 29845.7896 | 14.1778 | 99115.5024 | 99700.4035 | 15005.2493 | 3188.9365 | -29831.6119 | 584.901 | 25703.5827 | 15509.5106 | 6.5652 | 0.00010827 | 1.0804 | 1.6879 | 0.21018 | 1.2427 | 1.3876 | 0.068859 | 1.5526 | 1.5682e-10 | 0.13711
101.6412 | 1.4472 | 18.2357 | 55.1218 | 11.1576 | 2.3007 | 2000.0001 | 0.021762 | 0 | 0.021762 | 0 | 2817.8049 | 0 | 0 | 1417.8043 | 1034.1198 | 24298.4543 | 108319.3902 | 137364.0295 | -58805.4014 | -115181.2319 | -139322.9338 | 15005.5727 | 3189.0032 | 29846.137 | 14.178 | 99116.3429 | 99701.8001 | 15005.5727 | 3189.0032 | -29831.959 | 585.4572 | 25703.885 | 15509.6932 | 6.5652 | 0.00010827 | 1.0803 | 1.6879 | 0.21018 | 1.2427 | 1.3876 | 0.06886 | 1.5526 | 1.5682e-10 | 0.13711
101.6419 | 1.4472 | 18.2357 | 55.1211 | 11.1576 | 2.3007 | 2000.0001 | 0.021762 | 0 | 0.021762 | 0 | 2817.8339 | 0 | 0 | 1417.8333 | 1034.1344 | 24298.9828 | 108320.9877 | 137366.0262 | -58805.6809 | -115179.9218 | -139321.1658 | 15005.896 | 3189.0698 | 29846.4845 | 14.1783 | 99117.1834 | 99703.1968 | 15005.896 | 3189.0698 | -29832.3061 | 586.0135 | 25704.1872 | 15509.8758 | 6.5652 | 0.00010827 | 1.0803 | 1.6879 | 0.21018 | 1.2427 | 1.3876 | 0.06886 | 1.5526 | 1.5682e-10 | 0.13711
101.6426 | 1.4472 | 18.2357 | 55.1204 | 11.1577 | 2.3007 | 2000.0001 | 0.021762 | 0 | 0.021762 | 0 | 2817.8629 | 0 | 0 | 1417.8623 | 1034.1491 | 24299.5113 | 108322.5852 | 137368.0229 | -58805.9605 | -115178.6117 | -139319.3978 | 15006.2194 | 3189.1365 | 29846.8319 | 14.1786 | 99118.0238 | 99704.5935 | 15006.2194 | 3189.1365 | -29832.6533 | 586.5697 | 25704.4894 | 15510.0584 | 6.5652 | 0.00010827 | 1.0803 | 1.6879 | 0.21018 | 1.2427 | 1.3876 | 0.068861 | 1.5526 | 1.5683e-10 | 0.13711
101.6439 | 1.4472 | 18.2357 | 55.119 | 11.1579 | 2.3007 | 2000.0001 | 0.021762 | 0 | 0.021762 | 0 | 2817.9209 | 0 | 0 | 1417.9203 | 1034.1783 | 24300.5683 | 108325.7801 | 137372.0162 | -58806.5197 | -115175.9916 | -139315.8619 | 15006.8662 | 3189.2699 | 29847.5267 | 14.1792 | 99119.7048 | 99707.3868 | 15006.8662 | 3189.2699 | -29833.3475 | 587.6821 | 25705.0939 | 15510.4236 | 6.5652 | 0.00010827 | 1.0803 | 1.6879 | 0.21018 | 1.2427 | 1.3876 | 0.068862 | 1.5526 | 1.5683e-10 | 0.13712
101.6452 | 1.4472 | 18.2357 | 55.1177 | 11.158 | 2.3008 | 2000.0001 | 0.021763 | 0 | 0.021763 | 0 | 2817.9788 | 0 | 0 | 1417.9782 | 1034.2076 | 24301.6253 | 108328.975 | 137376.0094 | -58807.0789 | -115173.3715 | -139312.326 | 15007.5129 | 3189.4032 | 29848.2216 | 14.1798 | 99121.3857 | 99710.1802 | 15007.5129 | 3189.4032 | -29834.0418 | 588.7945 | 25705.6984 | 15510.7888 | 6.5652 | 0.00010827 | 1.0803 | 1.6879 | 0.21018 | 1.2427 | 1.3876 | 0.068863 | 1.5526 | 1.5683e-10 | 0.13712
101.6466 | 1.4472 | 18.2357 | 55.1163 | 11.1582 | 2.3008 | 2000.0001 | 0.021763 | 0 | 0.021763 | 0 | 2818.0368 | 0 | 0 | 1418.0362 | 1034.2368 | 24302.6823 | 108332.1699 | 137380.0026 | -58807.638 | -115170.7515 | -139308.7902 | 15008.1597 | 3189.5366 | 29848.9164 | 14.1804 | 99123.0667 | 99712.9736 | 15008.1597 | 3189.5366 | -29834.7361 | 589.9069 | 25706.3029 | 15511.154 | 6.5652 | 0.00010827 | 1.0803 | 1.6879 | 0.21019 | 1.2427 | 1.3876 | 0.068865 | 1.5525 | 1.5683e-10 | 0.13712
101.6599 | 1.4474 | 18.2357 | 55.1026 | 11.1596 | 2.301 | 2000.0001 | 0.021765 | 0 | 0.021765 | 0 | 2818.6165 | 0 | 0 | 1418.6159 | 1034.5293 | 24313.2532 | 108364.1158 | 137419.931 | -58813.2302 | -115144.5542 | -139273.4357 | 15014.6283 | 3190.8704 | 29855.8655 | 14.1862 | 99139.8774 | 99740.9083 | 15014.6283 | 3190.8704 | -29841.6793 | 601.0308 | 25712.3487 | 15514.8064 | 6.5652 | 0.00010827 | 1.0801 | 1.6878 | 0.21019 | 1.2427 | 1.3877 | 0.068876 | 1.5525 | 1.5684e-10 | 0.13714
101.6732 | 1.4476 | 18.2357 | 55.0889 | 11.1611 | 2.3013 | 2000.0001 | 0.021767 | 0 | 0.021767 | 0 | 2819.1962 | 0 | 0 | 1419.1956 | 1034.8219 | 24323.8252 | 108396.057 | 137459.8531 | -58818.8229 | -115118.3622 | -139238.0879 | 15021.0984 | 3192.2045 | 29862.8154 | 14.192 | 99156.6899 | 99768.8446 | 15021.0984 | 3192.2045 | -29848.6234 | 612.1547 | 25718.3954 | 15518.4592 | 6.5652 | 0.00010827 | 1.0799 | 1.6878 | 0.21019 | 1.2428 | 1.3877 | 0.068888 | 1.5524 | 1.5685e-10 | 0.13715
101.6865 | 1.4477 | 18.2357 | 55.0753 | 11.1626 | 2.3015 | 2000.0001 | 0.021769 | 0 | 0.021769 | 0 | 2819.776 | 0 | 0 | 1419.7754 | 1035.1145 | 24334.3982 | 108427.9932 | 137499.7685 | -58824.4161 | -115092.1757 | -139202.7473 | 15027.57 | 3193.5388 | 29869.7661 | 14.1978 | 99173.5039 | 99796.7825 | 15027.57 | 3193.5388 | -29855.5684 | 623.2786 | 25724.4433 | 15522.1124 | 6.5652 | 0.00010827 | 1.0797 | 1.6877 | 0.21019 | 1.2428 | 1.3878 | 0.0689 | 1.5523 | 1.5686e-10 | 0.13717
101.8197 | 1.4494 | 18.2358 | 54.9386 | 11.1774 | 2.304 | 2000.0001 | 0.021794 | 0 | 0.021794 | 0 | 2825.5775 | 0 | 0 | 1425.5769 | 1038.0444 | 24440.1925 | 108747.1145 | 137898.5972 | -58880.3824 | -114830.5868 | -138849.6946 | 15092.3725 | 3206.898 | 29939.3194 | 14.2558 | 99341.7468 | 100076.2569 | 15092.3725 | 3206.898 | -29925.0636 | 734.5101 | 25784.9803 | 15558.6678 | 6.5652 | 0.00010827 | 1.0779 | 1.6873 | 0.21022 | 1.2432 | 1.3882 | 0.069019 | 1.5516 | 1.5695e-10 | 0.13733
101.9529 | 1.4511 | 18.2358 | 54.8022 | 11.1921 | 2.3064 | 2000.0001 | 0.021814 | 0 | 0.021814 | 0 | 2831.3849 | 0 | 0 | 1431.3843 | 1040.9803 | 24546.0956 | 109065.7705 | 138296.7999 | -58936.4059 | -114569.5223 | -138497.3147 | 15157.3271 | 3220.2852 | 30008.9565 | 14.3138 | 99510.1624 | 100355.8975 | 15157.3271 | 3220.2852 | -29994.6426 | 845.7351 | 25845.6238 | 15595.2655 | 6.5652 | 0.00010827 | 1.076 | 1.6868 | 0.21025 | 1.2435 | 1.3887 | 0.069138 | 1.5509 | 1.5705e-10 | 0.13748
102.086 | 1.4528 | 18.2358 | 54.666 | 11.2068 | 2.3088 | 2000.0001 | 0.02183 | 0 | 0.02183 | 0 | 2837.1972 | 0 | 0 | 1437.1966 | 1043.921 | 24652.0873 | 109383.9005 | 138694.3009 | -58992.4761 | -114309.0319 | -138145.6749 | 15222.4215 | 3233.6976 | 30078.6778 | 14.372 | 99678.7186 | 100635.6873 | 15222.4215 | 3233.6976 | -30064.3058 | 956.9686 | 25906.3742 | 15631.9058 | 6.5652 | 0.00010827 | 1.0742 | 1.6864 | 0.21028 | 1.2439 | 1.3891 | 0.069256 | 1.5502 | 1.5714e-10 | 0.13764
102.0867 | 1.4528 | 18.2358 | 54.6653 | 11.2069 | 2.3088 | 2000.0001 | 0.021829 | 0 | 0.021829 | 0 | 2837.2265 | 0 | 0 | 1437.2259 | 1043.9358 | 24652.6218 | 109385.5028 | 138696.3029 | -58992.7589 | -114307.7202 | -138143.9042 | 15222.75 | 3233.7652 | 30079.0295 | 14.3723 | 99679.5687 | 100637.0981 | 15222.75 | 3233.7652 | -30064.6572 | 957.5294 | 25906.6807 | 15632.0906 | 6.5652 | 0.00010827 | 1.0742 | 1.6864 | 0.21028 | 1.2439 | 1.3891 | 0.069257 | 1.5502 | 1.5714e-10 | 0.13765
102.0874 | 1.4528 | 18.2358 | 54.6647 | 11.2069 | 2.3088 | 2000.0001 | 0.021829 | 0 | 0.021829 | 0 | 2837.2558 | 0 | 0 | 1437.2552 | 1043.9507 | 24653.1563 | 109387.1051 | 138698.3048 | -58993.0416 | -114306.4086 | -138142.1335 | 15223.0785 | 3233.8329 | 30079.3812 | 14.3726 | 99680.4187 | 100638.509 | 15223.0785 | 3233.8329 | -30065.0086 | 958.0903 | 25906.9873 | 15632.2754 | 6.5652 | 0.00010827 | 1.0741 | 1.6864 | 0.21028 | 1.2439 | 1.3891 | 0.069258 | 1.5502 | 1.5714e-10 | 0.13765
102.0881 | 1.4528 | 18.2358 | 54.664 | 11.207 | 2.3088 | 2000.0001 | 0.021829 | 0 | 0.021829 | 0 | 2837.2851 | 0 | 0 | 1437.2846 | 1043.9655 | 24653.6908 | 109388.7074 | 138700.3068 | -58993.3244 | -114305.097 | -138140.3629 | 15223.407 | 3233.9006 | 30079.7329 | 14.3728 | 99681.2687 | 100639.9198 | 15223.407 | 3233.9006 | -30065.36 | 958.6511 | 25907.2938 | 15632.4602 | 6.5652 | 0.00010827 | 1.0741 | 1.6864 | 0.21028 | 1.2439 | 1.3891 | 0.069258 | 1.5502 | 1.5714e-10 | 0.13765
102.0887 | 1.4528 | 18.2358 | 54.6633 | 11.2071 | 2.3089 | 2000.0001 | 0.021829 | 0 | 0.021829 | 0 | 2837.3144 | 0 | 0 | 1437.3139 | 1043.9803 | 24654.2254 | 109390.3096 | 138702.3087 | -58993.6071 | -114303.7854 | -138138.5923 | 15223.7355 | 3233.9683 | 30080.0846 | 14.3731 | 99682.1188 | 100641.3307 | 15223.7355 | 3233.9683 | -30065.7114 | 959.2119 | 25907.6004 | 15632.6451 | 6.5652 | 0.00010827 | 1.0741 | 1.6864 | 0.21028 | 1.2439 | 1.3891 | 0.069259 | 1.5502 | 1.5714e-10 | 0.13765
102.0894 | 1.4528 | 18.2358 | 54.6626 | 11.2072 | 2.3089 | 2000.0001 | 0.021829 | 0 | 0.021829 | 0 | 2837.3438 | 0 | 0 | 1437.3432 | 1043.9952 | 24654.7599 | 109391.9119 | 138704.3105 | -58993.8899 | -114302.4738 | -138136.8217 | 15224.064 | 3234.0359 | 30080.4363 | 14.3734 | 99682.9688 | 100642.7416 | 15224.064 | 3234.0359 | -30066.0629 | 959.7728 | 25907.9069 | 15632.8299 | 6.5652 | 0.00010827 | 1.0741 | 1.6864 | 0.21028 | 1.2439 | 1.3891 | 0.069259 | 1.5502 | 1.5714e-10 | 0.13765
102.0907 | 1.4528 | 18.2358 | 54.6612 | 11.2073 | 2.3089 | 2000.0001 | 0.02183 | 0 | 0.02183 | 0 | 2837.4024 | 0 | 0 | 1437.4018 | 1044.0248 | 24655.8289 | 109395.1164 | 138708.3143 | -58994.4554 | -114299.8507 | -138133.2805 | 15224.721 | 3234.1713 | 30081.1397 | 14.374 | 99684.6689 | 100645.5633 | 15224.721 | 3234.1713 | -30066.7657 | 960.8944 | 25908.52 | 15633.1995 | 6.5652 | 0.00010827 | 1.0741 | 1.6864 | 0.21028 | 1.2439 | 1.3891 | 0.069261 | 1.5502 | 1.5714e-10 | 0.13765
102.0921 | 1.4528 | 18.2358 | 54.6599 | 11.2075 | 2.3089 | 2000.0001 | 0.02183 | 0 | 0.02183 | 0 | 2837.461 | 0 | 0 | 1437.4604 | 1044.0545 | 24656.898 | 109398.3208 | 138712.3179 | -58995.021 | -114297.2276 | -138129.7394 | 15225.378 | 3234.3066 | 30081.8431 | 14.3746 | 99686.369 | 100648.385 | 15225.378 | 3234.3066 | -30067.4685 | 962.0161 | 25909.1331 | 15633.5692 | 6.5652 | 0.00010827 | 1.0741 | 1.6864 | 0.21028 | 1.2439 | 1.3891 | 0.069262 | 1.5502 | 1.5714e-10 | 0.13765
102.0934 | 1.4529 | 18.2358 | 54.6585 | 11.2076 | 2.3089 | 2000.0001 | 0.02183 | 0 | 0.02183 | 0 | 2837.5196 | 0 | 0 | 1437.519 | 1044.0842 | 24657.9671 | 109401.5252 | 138716.3215 | -58995.5865 | -114294.6046 | -138126.1984 | 15226.0351 | 3234.442 | 30082.5466 | 14.3752 | 99688.0691 | 100651.2068 | 15226.0351 | 3234.442 | -30068.1714 | 963.1377 | 25909.7462 | 15633.9389 | 6.5652 | 0.00010827 | 1.0741 | 1.6864 | 0.21029 | 1.2439 | 1.3891 | 0.069263 | 1.5502 | 1.5714e-10 | 0.13765
102.1069 | 1.453 | 18.2358 | 54.6448 | 11.2091 | 2.3092 | 2000.0001 | 0.021833 | 0 | 0.021833 | 0 | 2838.1059 | 0 | 0 | 1438.1053 | 1044.3809 | 24668.6584 | 109433.5665 | 138756.3542 | -59001.2423 | -114268.3774 | -138090.7917 | 15232.6063 | 3235.7958 | 30089.5815 | 14.3811 | 99705.0713 | 100679.4255 | 15232.6063 | 3235.7958 | -30075.2005 | 974.3542 | 25915.878 | 15637.6358 | 6.5652 | 0.00010827 | 1.0739 | 1.6863 | 0.21029 | 1.2439 | 1.3892 | 0.069275 | 1.5501 | 1.5715e-10 | 0.13767
102.1203 | 1.4532 | 18.2358 | 54.6311 | 11.2106 | 2.3094 | 2000.0001 | 0.021835 | 0 | 0.021835 | 0 | 2838.6923 | 0 | 0 | 1438.6917 | 1044.6777 | 24679.3509 | 109465.6032 | 138796.3806 | -59006.8986 | -114242.1554 | -138055.3918 | 15239.1792 | 3237.1498 | 30096.6173 | 14.3869 | 99722.0753 | 100707.6459 | 15239.1792 | 3237.1498 | -30082.2304 | 985.5706 | 25922.0109 | 15641.3331 | 6.5652 | 0.00010827 | 1.0737 | 1.6863 | 0.21029 | 1.2439 | 1.3892 | 0.069287 | 1.55 | 1.5716e-10 | 0.13769
102.1337 | 1.4534 | 18.2358 | 54.6174 | 11.212 | 2.3097 | 2000.0001 | 0.021837 | 0 | 0.021837 | 0 | 2839.2787 | 0 | 0 | 1439.2781 | 1044.9746 | 24690.0444 | 109497.6348 | 138836.4003 | -59012.5555 | -114215.939 | -138019.9991 | 15245.7535 | 3238.5041 | 30103.6539 | 14.3928 | 99739.0809 | 100735.8679 | 15245.7535 | 3238.5041 | -30089.2611 | 996.787 | 25928.1449 | 15645.0309 | 6.5652 | 0.00010827 | 1.0735 | 1.6863 | 0.21029 | 1.244 | 1.3892 | 0.069299 | 1.55 | 1.5717e-10 | 0.1377
102.268 | 1.4551 | 18.2359 | 54.4805 | 11.2268 | 2.3121 | 2000.0001 | 0.021862 | 0 | 0.021862 | 0 | 2845.1463 | 0 | 0 | 1445.1457 | 1047.947 | 24797.0461 | 109817.7089 | 139236.2693 | -59069.1596 | -113954.0536 | -137666.4281 | 15311.5852 | 3252.0637 | 30174.0677 | 14.4515 | 99909.2429 | 101018.1882 | 15311.5852 | 3252.0637 | -30159.6163 | 1108.9453 | 25989.5447 | 15682.0327 | 6.5652 | 0.00010827 | 1.0717 | 1.6858 | 0.21032 | 1.2443 | 1.3897 | 0.069418 | 1.5492 | 1.5727e-10 | 0.13786
102.4023 | 1.4568 | 18.2359 | 54.3439 | 11.2415 | 2.3145 | 2000.0001 | 0.021883 | 0 | 0.021883 | 0 | 2851.0201 | 0 | 0 | 1451.0195 | 1050.9254 | 24904.1602 | 110137.3158 | 139635.5092 | -59125.823 | -113692.6965 | -137313.5349 | 15377.5725 | 3265.6517 | 30244.568 | 14.5102 | 100079.5836 | 101300.6829 | 15377.5725 | 3265.6517 | -30230.0578 | 1221.0993 | 26051.0539 | 15719.0782 | 6.5652 | 0.00010827 | 1.0698 | 1.6854 | 0.21035 | 1.2447 | 1.3901 | 0.069536 | 1.5485 | 1.5736e-10 | 0.13803
102.5365 | 1.4585 | 18.2359 | 54.2075 | 11.2562 | 2.317 | 2000.0001 | 0.0219 | 0 | 0.0219 | 0 | 2856.899 | 0 | 0 | 1456.8984 | 1053.909 | 25011.3667 | 110456.395 | 140034.0446 | -59182.5349 | -113431.9171 | -136961.386 | 15443.703 | 3279.2657 | 30315.155 | 14.569 | 100250.0707 | 101583.3351 | 15443.703 | 3279.2657 | -30300.586 | 1333.2644 | 26112.6727 | 15756.1675 | 6.5652 | 0.00010827 | 1.068 | 1.6849 | 0.21038 | 1.245 | 1.3906 | 0.069655 | 1.5478 | 1.5746e-10 | 0.13819
102.5372 | 1.4585 | 18.2359 | 54.2068 | 11.2562 | 2.317 | 2000.0001 | 0.021898 | 0 | 0.021898 | 0 | 2856.9286 | 0 | 0 | 1456.9281 | 1053.924 | 25011.9074 | 110458.0022 | 140036.0519 | -59182.8209 | -113430.6039 | -136959.6126 | 15444.0367 | 3279.3343 | 30315.5111 | 14.5693 | 100250.9306 | 101584.7605 | 15444.0367 | 3279.3343 | -30300.9418 | 1333.8299 | 26112.9836 | 15756.3546 | 6.5652 | 0.00010827 | 1.068 | 1.6849 | 0.21038 | 1.245 | 1.3906 | 0.069656 | 1.5478 | 1.5746e-10 | 0.13819
102.5379 | 1.4585 | 18.2359 | 54.2061 | 11.2563 | 2.317 | 2000.0001 | 0.021898 | 0 | 0.021898 | 0 | 2856.9583 | 0 | 0 | 1456.9577 | 1053.9391 | 25012.4481 | 110459.6094 | 140038.0592 | -59183.1069 | -113429.2908 | -136957.8393 | 15444.3705 | 3279.403 | 30315.8672 | 14.5696 | 100251.7904 | 101586.1859 | 15444.3705 | 3279.403 | -30301.2976 | 1334.3955 | 26113.2945 | 15756.5417 | 6.5652 | 0.00010827 | 1.068 | 1.6849 | 0.21038 | 1.245 | 1.3906 | 0.069656 | 1.5478 | 1.5746e-10 | 0.13819
102.5386 | 1.4586 | 18.2359 | 54.2054 | 11.2564 | 2.317 | 2000.0001 | 0.021899 | 0 | 0.021899 | 0 | 2856.9879 | 0 | 0 | 1456.9874 | 1053.9542 | 25012.9888 | 110461.2166 | 140040.0664 | -59183.393 | -113427.9777 | -136956.066 | 15444.7042 | 3279.4717 | 30316.2233 | 14.5699 | 100252.6502 | 101587.6112 | 15444.7042 | 3279.4717 | -30301.6534 | 1334.961 | 26113.6055 | 15756.7288 | 6.5652 | 0.00010827 | 1.068 | 1.6849 | 0.21038 | 1.245 | 1.3906 | 0.069657 | 1.5478 | 1.5746e-10 | 0.13819
102.5392 | 1.4586 | 18.2359 | 54.2047 | 11.2565 | 2.317 | 2000.0001 | 0.021899 | 0 | 0.021899 | 0 | 2857.0176 | 0 | 0 | 1457.017 | 1053.9692 | 25013.5294 | 110462.8237 | 140042.0736 | -59183.679 | -113426.6645 | -136954.2927 | 15445.0379 | 3279.5404 | 30316.5794 | 14.5702 | 100253.51 | 101589.0366 | 15445.0379 | 3279.5404 | -30302.0092 | 1335.5266 | 26113.9164 | 15756.9159 | 6.5652 | 0.00010827 | 1.068 | 1.6849 | 0.21038 | 1.245 | 1.3906 | 0.069657 | 1.5478 | 1.5746e-10 | 0.13819
102.5399 | 1.4586 | 18.2359 | 54.2041 | 11.2565 | 2.317 | 2000.0001 | 0.021899 | 0 | 0.021899 | 0 | 2857.0472 | 0 | 0 | 1457.0467 | 1053.9843 | 25014.0701 | 110464.4308 | 140044.0808 | -59183.965 | -113425.3515 | -136952.5195 | 15445.3717 | 3279.6091 | 30316.9355 | 14.5705 | 100254.3699 | 101590.462 | 15445.3717 | 3279.6091 | -30302.365 | 1336.0922 | 26114.2274 | 15757.1031 | 6.5652 | 0.00010827 | 1.068 | 1.6849 | 0.21039 | 1.245 | 1.3906 | 0.069658 | 1.5478 | 1.5746e-10 | 0.13819
102.5413 | 1.4586 | 18.2359 | 54.2027 | 11.2567 | 2.317 | 2000.0001 | 0.021899 | 0 | 0.021899 | 0 | 2857.1065 | 0 | 0 | 1457.106 | 1054.0144 | 25015.1515 | 110467.645 | 140048.0952 | -59184.537 | -113422.7253 | -136948.973 | 15446.0392 | 3279.7465 | 30317.6477 | 14.5711 | 100256.0895 | 101593.3128 | 15446.0392 | 3279.7465 | -30303.0767 | 1337.2233 | 26114.8493 | 15757.4773 | 6.5652 | 0.00010827 | 1.0679 | 1.6849 | 0.21039 | 1.2451 | 1.3906 | 0.069659 | 1.5478 | 1.5746e-10 | 0.1382
102.5426 | 1.4586 | 18.2359 | 54.2013 | 11.2568 | 2.3171 | 2000.0001 | 0.021899 | 0 | 0.021899 | 0 | 2857.1658 | 0 | 0 | 1457.1653 | 1054.0445 | 25016.2329 | 110470.8592 | 140052.1095 | -59185.1091 | -113420.0992 | -136945.4266 | 15446.7067 | 3279.8839 | 30318.3599 | 14.5717 | 100257.8092 | 101596.1636 | 15446.7067 | 3279.8839 | -30303.7883 | 1338.3544 | 26115.4712 | 15757.8515 | 6.5652 | 0.00010827 | 1.0679 | 1.6849 | 0.21039 | 1.2451 | 1.3906 | 0.06966 | 1.5478 | 1.5746e-10 | 0.1382
102.544 | 1.4586 | 18.2359 | 54.1999 | 11.257 | 2.3171 | 2000.0001 | 0.021899 | 0 | 0.021899 | 0 | 2857.2251 | 0 | 0 | 1457.2246 | 1054.0746 | 25017.3143 | 110474.0733 | 140056.1237 | -59185.6811 | -113417.4732 | -136941.8803 | 15447.3743 | 3280.0213 | 30319.0722 | 14.5722 | 100259.5289 | 101599.0145 | 15447.3743 | 3280.0213 | -30304.4999 | 1339.4855 | 26116.0931 | 15758.2257 | 6.5652 | 0.00010827 | 1.0679 | 1.6849 | 0.21039 | 1.2451 | 1.3906 | 0.069662 | 1.5478 | 1.5746e-10 | 0.1382
102.5575 | 1.4588 | 18.2359 | 54.1862 | 11.2585 | 2.3173 | 2000.0001 | 0.021902 | 0 | 0.021902 | 0 | 2857.8182 | 0 | 0 | 1457.8176 | 1054.3757 | 25028.1289 | 110506.212 | 140096.2627 | -59191.402 | -113391.2155 | -136906.4206 | 15454.0506 | 3281.3955 | 30326.1949 | 14.5782 | 100276.7271 | 101627.5238 | 15454.0506 | 3281.3955 | -30311.6168 | 1350.7967 | 26122.313 | 15761.9682 | 6.5652 | 0.00010827 | 1.0677 | 1.6849 | 0.21039 | 1.2451 | 1.3906 | 0.069674 | 1.5477 | 1.5747e-10 | 0.13822
102.5711 | 1.459 | 18.2359 | 54.1725 | 11.2599 | 2.3176 | 2000.0001 | 0.021904 | 0 | 0.021904 | 0 | 2858.4113 | 0 | 0 | 1458.4107 | 1054.6768 | 25038.9447 | 110538.346 | 140136.3954 | -59197.1235 | -113364.9633 | -136870.9677 | 15460.7284 | 3282.77 | 30333.3186 | 14.5841 | 100293.9272 | 101656.035 | 15460.7284 | 3282.77 | -30318.7345 | 1362.1079 | 26128.534 | 15765.7111 | 6.5652 | 0.00010827 | 1.0675 | 1.6848 | 0.21039 | 1.2451 | 1.3907 | 0.069685 | 1.5477 | 1.5748e-10 | 0.13823
102.5846 | 1.4591 | 18.2359 | 54.1588 | 11.2614 | 2.3178 | 2000.0001 | 0.021906 | 0 | 0.021906 | 0 | 2859.0044 | 0 | 0 | 1459.0039 | 1054.9781 | 25049.7616 | 110570.475 | 140176.5213 | -59202.8456 | -113338.7166 | -136835.5221 | 15467.4078 | 3284.1448 | 30340.4431 | 14.59 | 100311.1288 | 101684.5479 | 15467.4078 | 3284.1448 | -30325.8531 | 1373.4191 | 26134.7561 | 15769.4545 | 6.5652 | 0.00010827 | 1.0674 | 1.6848 | 0.21039 | 1.2452 | 1.3907 | 0.069697 | 1.5476 | 1.5749e-10 | 0.13825
102.72 | 1.4609 | 18.236 | 54.0216 | 11.2762 | 2.3202 | 2000.0001 | 0.021932 | 0 | 0.021932 | 0 | 2864.9398 | 0 | 0 | 1464.9393 | 1057.994 | 25157.9991 | 110891.5213 | 140577.4511 | -59260.1026 | -113076.5307 | -136481.4249 | 15534.2925 | 3297.9092 | 30411.7375 | 14.6494 | 100483.2552 | 101969.7815 | 15534.2925 | 3297.9092 | -30397.0881 | 1486.5263 | 26197.0388 | 15806.9131 | 6.5652 | 0.00010827 | 1.0655 | 1.6843 | 0.21043 | 1.2455 | 1.3911 | 0.069817 | 1.5469 | 1.5758e-10 | 0.13842
102.8554 | 1.4627 | 18.236 | 53.8848 | 11.2908 | 2.3227 | 2000.0001 | 0.021953 | 0 | 0.021953 | 0 | 2870.8816 | 0 | 0 | 1470.881 | 1061.0164 | 25266.3529 | 111212.0984 | 140977.7484 | -59317.4208 | -112814.8772 | -136128.0104 | 15601.3364 | 3311.7027 | 30483.1209 | 14.7088 | 100655.5663 | 102255.198 | 15601.3364 | 3311.7027 | -30468.4121 | 1599.6317 | 26259.4337 | 15844.4168 | 6.5652 | 0.00010827 | 1.0637 | 1.6839 | 0.21046 | 1.2459 | 1.3916 | 0.069935 | 1.5462 | 1.5768e-10 | 0.13858
102.9908 | 1.4644 | 18.236 | 53.7482 | 11.3055 | 2.3251 | 2000.0001 | 0.021971 | 0 | 0.021971 | 0 | 2876.8286 | 0 | 0 | 1476.828 | 1064.044 | 25374.8029 | 111532.1462 | 141377.3383 | -59374.7896 | -112553.8052 | -135775.3448 | 15668.5269 | 3325.5229 | 30554.5939 | 14.7683 | 100828.03 | 102540.7807 | 15668.5269 | 3325.5229 | -30539.8257 | 1712.7507 | 26321.9412 | 15881.9657 | 6.5652 | 0.00010827 | 1.0619 | 1.6835 | 0.21049 | 1.2462 | 1.392 | 0.070054 | 1.5455 | 1.5777e-10 | 0.13875
102.9915 | 1.4644 | 18.236 | 53.7475 | 11.3056 | 2.3251 | 2000.0001 | 0.02197 | 0 | 0.02197 | 0 | 2876.8586 | 0 | 0 | 1476.858 | 1064.0593 | 25375.3499 | 111533.7584 | 141379.3511 | -59375.079 | -112552.4905 | -135773.5687 | 15668.866 | 3325.5926 | 30554.9545 | 14.7686 | 100828.8999 | 102542.221 | 15668.866 | 3325.5926 | -30540.1859 | 1713.3211 | 26322.2566 | 15882.1551 | 6.5652 | 0.00010827 | 1.0619 | 1.6835 | 0.21049 | 1.2462 | 1.392 | 0.070055 | 1.5455 | 1.5777e-10 | 0.13875
102.9921 | 1.4644 | 18.236 | 53.7468 | 11.3056 | 2.3251 | 2000.0001 | 0.02197 | 0 | 0.02197 | 0 | 2876.8886 | 0 | 0 | 1476.888 | 1064.0745 | 25375.8968 | 111535.3705 | 141381.3638 | -59375.3683 | -112551.1758 | -135771.7927 | 15669.2052 | 3325.6623 | 30555.3151 | 14.7689 | 100829.7697 | 102543.6612 | 15669.2052 | 3325.6623 | -30540.5462 | 1713.8915 | 26322.5721 | 15882.3446 | 6.5652 | 0.00010827 | 1.0619 | 1.6834 | 0.21049 | 1.2462 | 1.392 | 0.070055 | 1.5455 | 1.5777e-10 | 0.13875
102.9928 | 1.4645 | 18.236 | 53.7462 | 11.3057 | 2.3251 | 2000.0001 | 0.02197 | 0 | 0.02197 | 0 | 2876.9186 | 0 | 0 | 1476.918 | 1064.0898 | 25376.4438 | 111536.9826 | 141383.3764 | -59375.6577 | -112549.8611 | -135770.0167 | 15669.5443 | 3325.7321 | 30555.6757 | 14.7692 | 100830.6396 | 102545.1015 | 15669.5443 | 3325.7321 | -30540.9065 | 1714.4619 | 26322.8875 | 15882.534 | 6.5652 | 0.00010827 | 1.0619 | 1.6834 | 0.21049 | 1.2462 | 1.392 | 0.070056 | 1.5455 | 1.5777e-10 | 0.13875
102.9935 | 1.4645 | 18.236 | 53.7455 | 11.3058 | 2.3251 | 2000.0001 | 0.02197 | 0 | 0.02197 | 0 | 2876.9486 | 0 | 0 | 1476.948 | 1064.1051 | 25376.9908 | 111538.5947 | 141385.3891 | -59375.947 | -112548.5465 | -135768.2407 | 15669.8834 | 3325.8018 | 30556.0363 | 14.7695 | 100831.5094 | 102546.5418 | 15669.8834 | 3325.8018 | -30541.2668 | 1715.0323 | 26323.203 | 15882.7234 | 6.5652 | 0.00010827 | 1.0619 | 1.6834 | 0.21049 | 1.2462 | 1.392 | 0.070056 | 1.5455 | 1.5777e-10 | 0.13875
102.9942 | 1.4645 | 18.236 | 53.7448 | 11.3059 | 2.3251 | 2000.0001 | 0.02197 | 0 | 0.02197 | 0 | 2876.9786 | 0 | 0 | 1476.978 | 1064.1204 | 25377.5378 | 111540.2068 | 141387.4017 | -59376.2364 | -112547.2318 | -135766.4647 | 15670.2225 | 3325.8716 | 30556.3969 | 14.7698 | 100832.3793 | 102547.982 | 15670.2225 | 3325.8716 | -30541.6271 | 1715.6027 | 26323.5184 | 15882.9129 | 6.5652 | 0.00010827 | 1.0619 | 1.6834 | 0.21049 | 1.2462 | 1.392 | 0.070057 | 1.5454 | 1.5777e-10 | 0.13875
102.9956 | 1.4645 | 18.236 | 53.7434 | 11.306 | 2.3252 | 2000.0001 | 0.02197 | 0 | 0.02197 | 0 | 2877.0386 | 0 | 0 | 1477.038 | 1064.1509 | 25378.6318 | 111543.431 | 141391.4269 | -59376.8151 | -112544.6026 | -135762.9129 | 15670.9008 | 3326.011 | 30557.1181 | 14.7704 | 100834.119 | 102550.8626 | 15670.9008 | 3326.011 | -30542.3477 | 1716.7436 | 26324.1493 | 15883.2918 | 6.5652 | 0.00010827 | 1.0619 | 1.6834 | 0.21049 | 1.2462 | 1.392 | 0.070058 | 1.5454 | 1.5777e-10 | 0.13876
102.9969 | 1.4645 | 18.236 | 53.742 | 11.3062 | 2.3252 | 2000.0001 | 0.021971 | 0 | 0.021971 | 0 | 2877.0986 | 0 | 0 | 1477.098 | 1064.1815 | 25379.7258 | 111546.6551 | 141395.4521 | -59377.3938 | -112541.9734 | -135759.3611 | 15671.579 | 3326.1505 | 30557.8393 | 14.771 | 100835.8588 | 102553.7432 | 15671.579 | 3326.1505 | -30543.0683 | 1717.8844 | 26324.7802 | 15883.6706 | 6.5652 | 0.00010827 | 1.0618 | 1.6834 | 0.21049 | 1.2462 | 1.392 | 0.070059 | 1.5454 | 1.5778e-10 | 0.13876
102.9983 | 1.4645 | 18.236 | 53.7406 | 11.3063 | 2.3252 | 2000.0001 | 0.021971 | 0 | 0.021971 | 0 | 2877.1586 | 0 | 0 | 1477.158 | 1064.212 | 25380.8198 | 111549.8791 | 141399.4771 | -59377.9725 | -112539.3443 | -135755.8094 | 15672.2573 | 3326.29 | 30558.5605 | 14.7716 | 100837.5985 | 102556.6238 | 15672.2573 | 3326.29 | -30543.7889 | 1719.0252 | 26325.4112 | 15884.0495 | 6.5652 | 0.00010827 | 1.0618 | 1.6834 | 0.21049 | 1.2462 | 1.392 | 0.070061 | 1.5454 | 1.5778e-10 | 0.13876
103.0119 | 1.4647 | 18.236 | 53.7269 | 11.3078 | 2.3255 | 2000.0001 | 0.021973 | 0 | 0.021973 | 0 | 2877.7585 | 0 | 0 | 1477.758 | 1064.5176 | 25391.7607 | 111582.1173 | 141439.7246 | -59383.7601 | -112513.0559 | -135720.2958 | 15679.0411 | 3327.6851 | 30565.7732 | 14.7776 | 100854.9974 | 102585.4308 | 15679.0411 | 3327.6851 | -30550.9956 | 1730.4334 | 26331.7212 | 15887.8387 | 6.5652 | 0.00010827 | 1.0616 | 1.6834 | 0.21049 | 1.2463 | 1.3921 | 0.070073 | 1.5454 | 1.5779e-10 | 0.13878
103.0256 | 1.4649 | 18.236 | 53.7131 | 11.3093 | 2.3257 | 2000.0001 | 0.021976 | 0 | 0.021976 | 0 | 2878.3586 | 0 | 0 | 1478.358 | 1064.8232 | 25402.7028 | 111614.3506 | 141479.9657 | -59389.5483 | -112486.7729 | -135684.7891 | 15685.8265 | 3329.0805 | 30572.9868 | 14.7836 | 100872.3981 | 102614.2398 | 15685.8265 | 3329.0805 | -30558.2032 | 1741.8416 | 26338.0324 | 15891.6283 | 6.5652 | 0.00010827 | 1.0615 | 1.6833 | 0.21049 | 1.2463 | 1.3921 | 0.070085 | 1.5453 | 1.578e-10 | 0.13879
103.0393 | 1.4651 | 18.236 | 53.6994 | 11.3107 | 2.3259 | 2000.0001 | 0.021978 | 0 | 0.021978 | 0 | 2878.9586 | 0 | 0 | 1478.9581 | 1065.1289 | 25413.646 | 111646.579 | 141520.2 | -59395.3371 | -112460.4955 | -135649.2897 | 15692.6134 | 3330.4762 | 30580.2013 | 14.7896 | 100889.8006 | 102643.0505 | 15692.6134 | 3330.4762 | -30565.4117 | 1753.2499 | 26344.3447 | 15895.4183 | 6.5652 | 0.00010827 | 1.0613 | 1.6833 | 0.2105 | 1.2463 | 1.3922 | 0.070096 | 1.5452 | 1.578e-10 | 0.13881
103.1758 | 1.4669 | 18.2361 | 53.5621 | 11.3254 | 2.3284 | 2000.0001 | 0.022004 | 0 | 0.022004 | 0 | 2884.9634 | 0 | 0 | 1484.9628 | 1068.1898 | 25523.1488 | 111968.6177 | 141922.2117 | -59453.2625 | -112198.0049 | -135294.6578 | 15760.5757 | 3344.4502 | 30652.3969 | 14.8496 | 101063.9383 | 102931.2675 | 15760.5757 | 3344.4502 | -30637.5473 | 1867.3292 | 26407.5311 | 15933.3445 | 6.5652 | 0.00010827 | 1.0595 | 1.6829 | 0.21053 | 1.2467 | 1.3926 | 0.070216 | 1.5445 | 1.579e-10 | 0.13898
103.3123 | 1.4687 | 18.2361 | 53.425 | 11.3401 | 2.3308 | 2000.0001 | 0.022026 | 0 | 0.022026 | 0 | 2890.9747 | 0 | 0 | 1490.9741 | 1071.2572 | 25632.772 | 112290.1851 | 142323.5876 | -59511.2513 | -111936.0511 | -134940.7137 | 15828.701 | 3358.4541 | 30724.6845 | 14.9097 | 101238.267 | 103219.6762 | 15828.701 | 3358.4541 | -30709.7747 | 1981.4092 | 26470.8327 | 15971.3172 | 6.5652 | 0.00010827 | 1.0577 | 1.6824 | 0.21056 | 1.247 | 1.393 | 0.070335 | 1.5438 | 1.5799e-10 | 0.13915
103.4488 | 1.4705 | 18.2361 | 53.2882 | 11.3548 | 2.3332 | 2000.0001 | 0.022044 | 0 | 0.022044 | 0 | 2896.9915 | 0 | 0 | 1496.991 | 1074.3302 | 25742.4952 | 112611.2214 | 142724.253 | -59569.2928 | -111674.6826 | -134587.5233 | 15896.9764 | 3372.4852 | 30797.0644 | 14.9699 | 101412.7545 | 103508.2599 | 15896.9764 | 3372.4852 | -30782.0944 | 2095.5054 | 26534.2498 | 16009.3366 | 6.5652 | 0.00010827 | 1.0559 | 1.682 | 0.21059 | 1.2474 | 1.3935 | 0.070454 | 1.5431 | 1.5809e-10 | 0.13932
103.4495 | 1.4705 | 18.2361 | 53.2875 | 11.3548 | 2.3332 | 2000.0001 | 0.022043 | 0 | 0.022043 | 0 | 2897.0219 | 0 | 0 | 1497.0213 | 1074.3457 | 25743.0486 | 112612.8387 | 142726.2713 | -59569.5855 | -111673.3663 | -134585.7444 | 15897.321 | 3372.556 | 30797.4295 | 14.9702 | 101413.6347 | 103509.7155 | 15897.321 | 3372.556 | -30782.4593 | 2096.0808 | 26534.5699 | 16009.5284 | 6.5652 | 0.00010827 | 1.0559 | 1.682 | 0.21059 | 1.2474 | 1.3935 | 0.070454 | 1.5431 | 1.5809e-10 | 0.13932
103.4502 | 1.4705 | 18.2361 | 53.2868 | 11.3549 | 2.3332 | 2000.0001 | 0.022043 | 0 | 0.022043 | 0 | 2897.0522 | 0 | 0 | 1497.0517 | 1074.3612 | 25743.6021 | 112614.4559 | 142728.2895 | -59569.8783 | -111672.05 | -134583.9657 | 15897.6656 | 3372.6268 | 30797.7947 | 14.9705 | 101414.5148 | 103511.171 | 15897.6656 | 3372.6268 | -30782.8242 | 2096.6561 | 26534.8899 | 16009.7202 | 6.5652 | 0.00010827 | 1.0559 | 1.682 | 0.21059 | 1.2474 | 1.3935 | 0.070455 | 1.5431 | 1.5809e-10 | 0.13932
103.4509 | 1.4705 | 18.2361 | 53.2861 | 11.355 | 2.3332 | 2000.0001 | 0.022043 | 0 | 0.022043 | 0 | 2897.0826 | 0 | 0 | 1497.082 | 1074.3767 | 25744.1555 | 112616.0731 | 142730.3077 | -59570.1711 | -111670.7338 | -134582.1869 | 15898.0102 | 3372.6976 | 30798.1599 | 14.9708 | 101415.3949 | 103512.6265 | 15898.0102 | 3372.6976 | -30783.1891 | 2097.2315 | 26535.21 | 16009.912 | 6.5652 | 0.00010827 | 1.0559 | 1.682 | 0.21059 | 1.2474 | 1.3935 | 0.070455 | 1.5431 | 1.5809e-10 | 0.13933
103.4516 | 1.4705 | 18.2361 | 53.2854 | 11.355 | 2.3332 | 2000.0001 | 0.022043 | 0 | 0.022043 | 0 | 2897.1129 | 0 | 0 | 1497.1124 | 1074.3922 | 25744.709 | 112617.6903 | 142732.3259 | -59570.4638 | -111669.4176 | -134580.4082 | 15898.3548 | 3372.7684 | 30798.5251 | 14.9711 | 101416.2751 | 103514.082 | 15898.3548 | 3372.7684 | -30783.554 | 2097.8069 | 26535.53 | 16010.1039 | 6.5652 | 0.00010827 | 1.0559 | 1.682 | 0.21059 | 1.2474 | 1.3935 | 0.070456 | 1.5431 | 1.5809e-10 | 0.13933
103.4523 | 1.4705 | 18.2361 | 53.2847 | 11.3551 | 2.3332 | 2000.0001 | 0.022043 | 0 | 0.022043 | 0 | 2897.1433 | 0 | 0 | 1497.1427 | 1074.4077 | 25745.2624 | 112619.3075 | 142734.3441 | -59570.7566 | -111668.1014 | -134578.6295 | 15898.6994 | 3372.8392 | 30798.8903 | 14.9714 | 101417.1552 | 103515.5375 | 15898.6994 | 3372.8392 | -30783.9189 | 2098.3823 | 26535.8501 | 16010.2957 | 6.5652 | 0.00010827 | 1.0559 | 1.682 | 0.21059 | 1.2474 | 1.3935 | 0.070457 | 1.5431 | 1.5809e-10 | 0.13933
103.4537 | 1.4705 | 18.2361 | 53.2834 | 11.3553 | 2.3333 | 2000.0001 | 0.022044 | 0 | 0.022044 | 0 | 2897.204 | 0 | 0 | 1497.2034 | 1074.4387 | 25746.3694 | 112622.5418 | 142738.3804 | -59571.3421 | -111665.469 | -134575.0722 | 15899.3887 | 3372.9808 | 30799.6207 | 14.972 | 101418.9155 | 103518.4485 | 15899.3887 | 3372.9808 | -30784.6487 | 2099.533 | 26536.4903 | 16010.6793 | 6.5652 | 0.00010827 | 1.0558 | 1.682 | 0.21059 | 1.2474 | 1.3935 | 0.070458 | 1.5431 | 1.5809e-10 | 0.13933
103.455 | 1.4706 | 18.2361 | 53.282 | 11.3554 | 2.3333 | 2000.0001 | 0.022044 | 0 | 0.022044 | 0 | 2897.2647 | 0 | 0 | 1497.2641 | 1074.4697 | 25747.4763 | 112625.776 | 142742.4166 | -59571.9277 | -111662.8367 | -134571.5149 | 15900.078 | 3373.1225 | 30800.3511 | 14.9726 | 101420.6758 | 103521.3596 | 15900.078 | 3373.1225 | -30785.3785 | 2100.6838 | 26537.1304 | 16011.063 | 6.5652 | 0.00010827 | 1.0558 | 1.682 | 0.21059 | 1.2474 | 1.3935 | 0.070459 | 1.5431 | 1.5809e-10 | 0.13933
103.4564 | 1.4706 | 18.2361 | 53.2806 | 11.3556 | 2.3333 | 2000.0001 | 0.022044 | 0 | 0.022044 | 0 | 2897.3254 | 0 | 0 | 1497.3248 | 1074.5007 | 25748.5832 | 112629.0102 | 142746.4527 | -59572.5132 | -111660.2045 | -134567.9577 | 15900.7673 | 3373.2641 | 30801.0816 | 14.9732 | 101422.4361 | 103524.2707 | 15900.7673 | 3373.2641 | -30786.1083 | 2101.8346 | 26537.7706 | 16011.4467 | 6.5652 | 0.00010827 | 1.0558 | 1.682 | 0.21059 | 1.2474 | 1.3935 | 0.07046 | 1.5431 | 1.5809e-10 | 0.13933
103.4702 | 1.4708 | 18.2361 | 53.2668 | 11.357 | 2.3336 | 2000.0001 | 0.022047 | 0 | 0.022047 | 0 | 2897.9324 | 0 | 0 | 1497.9319 | 1074.8109 | 25759.6534 | 112661.3499 | 142786.8109 | -59578.3691 | -111633.8848 | -134532.3894 | 15907.6611 | 3374.6806 | 30808.3863 | 14.9793 | 101440.0405 | 103553.3827 | 15907.6611 | 3374.6806 | -30793.407 | 2113.3422 | 26544.1729 | 16015.2836 | 6.5652 | 0.00010827 | 1.0556 | 1.6819 | 0.21059 | 1.2474 | 1.3935 | 0.070472 | 1.543 | 1.581e-10 | 0.13935
103.4839 | 1.4709 | 18.2361 | 53.2531 | 11.3585 | 2.3338 | 2000.0001 | 0.022049 | 0 | 0.022049 | 0 | 2898.5395 | 0 | 0 | 1498.539 | 1075.1211 | 25770.7248 | 112693.6848 | 142827.1627 | -59584.2257 | -111607.5706 | -134496.828 | 15914.5565 | 3376.0974 | 30815.692 | 14.9854 | 101457.6468 | 103582.4966 | 15914.5565 | 3376.0974 | -30800.7066 | 2124.8498 | 26550.5764 | 16019.1209 | 6.5652 | 0.00010827 | 1.0555 | 1.6819 | 0.21059 | 1.2475 | 1.3936 | 0.070484 | 1.5429 | 1.5811e-10 | 0.13937
103.4977 | 1.4711 | 18.2361 | 53.2393 | 11.36 | 2.334 | 2000.0001 | 0.022051 | 0 | 0.022051 | 0 | 2899.1467 | 0 | 0 | 1499.1461 | 1075.4314 | 25781.7974 | 112726.0145 | 142867.5076 | -59590.0828 | -111581.2621 | -134461.2739 | 15921.4536 | 3377.5145 | 30822.9986 | 14.9915 | 101475.2549 | 103611.6125 | 15921.4536 | 3377.5145 | -30808.0072 | 2136.3576 | 26556.9811 | 16022.9588 | 6.5652 | 0.00010827 | 1.0553 | 1.6818 | 0.2106 | 1.2475 | 1.3936 | 0.070496 | 1.5428 | 1.5812e-10 | 0.13938
103.6354 | 1.473 | 18.2362 | 53.1017 | 11.3747 | 2.3365 | 2000.0001 | 0.022078 | 0 | 0.022078 | 0 | 2905.2225 | 0 | 0 | 1505.2219 | 1078.5385 | 25892.5962 | 113049.0668 | 143270.6235 | -59648.6929 | -111318.4625 | -134106.0983 | 15990.5191 | 3391.703 | 30896.1171 | 15.0522 | 101651.4526 | 103902.8856 | 15990.5191 | 3391.703 | -30881.0649 | 2251.433 | 26621.0928 | 16061.3637 | 6.5652 | 0.00010827 | 1.0535 | 1.6814 | 0.21063 | 1.2479 | 1.3941 | 0.070615 | 1.5421 | 1.5821e-10 | 0.13956
103.7731 | 1.4748 | 18.2362 | 52.9644 | 11.3893 | 2.3389 | 2000.0001 | 0.022101 | 0 | 0.022101 | 0 | 2911.3051 | 0 | 0 | 1511.3045 | 1081.6523 | 26003.5195 | 113371.6454 | 143673.0998 | -59707.3685 | -111056.2041 | -133751.616 | 16059.7513 | 3405.9221 | 30969.3303 | 15.113 | 101827.8479 | 104194.3596 | 16059.7513 | 3405.9221 | -30954.2173 | 2366.5116 | 26685.3228 | 16099.8166 | 6.5652 | 0.00010827 | 1.0517 | 1.6809 | 0.21066 | 1.2482 | 1.3945 | 0.070734 | 1.5414 | 1.5831e-10 | 0.13973
103.9108 | 1.4767 | 18.2362 | 52.8274 | 11.4039 | 2.3413 | 2000.0001 | 0.02212 | 0 | 0.02212 | 0 | 2917.3934 | 0 | 0 | 1517.3928 | 1084.7719 | 26114.5469 | 113693.6912 | 144074.8627 | -59766.0989 | -110794.535 | -133397.8922 | 16129.1374 | 3420.1692 | 31042.6388 | 15.1739 | 102004.4085 | 104486.0178 | 16129.1374 | 3420.1692 | -31027.4649 | 2481.6093 | 26749.6714 | 16138.3178 | 6.5652 | 0.00010827 | 1.05 | 1.6805 | 0.21069 | 1.2486 | 1.3949 | 0.070853 | 1.5407 | 1.584e-10 | 0.13991
103.9114 | 1.4767 | 18.2362 | 52.8267 | 11.404 | 2.3413 | 2000.0001 | 0.022118 | 0 | 0.022118 | 0 | 2917.4241 | 0 | 0 | 1517.4235 | 1084.7876 | 26115.107 | 113695.3137 | 144076.8866 | -59766.3952 | -110793.2171 | -133396.1106 | 16129.4877 | 3420.2411 | 31043.0087 | 15.1742 | 102005.2992 | 104487.489 | 16129.4877 | 3420.2411 | -31027.8345 | 2482.1897 | 26749.9962 | 16138.5121 | 6.5652 | 0.00010827 | 1.0499 | 1.6805 | 0.21069 | 1.2486 | 1.3949 | 0.070854 | 1.5407 | 1.584e-10 | 0.13991
103.9121 | 1.4767 | 18.2362 | 52.826 | 11.4041 | 2.3413 | 2000.0001 | 0.022119 | 0 | 0.022119 | 0 | 2917.4548 | 0 | 0 | 1517.4542 | 1084.8034 | 26115.6671 | 113696.9361 | 144078.9105 | -59766.6914 | -110791.8993 | -133394.329 | 16129.8379 | 3420.313 | 31043.3786 | 15.1745 | 102006.1899 | 104488.9601 | 16129.8379 | 3420.313 | -31028.2041 | 2482.7702 | 26750.3209 | 16138.7063 | 6.5652 | 0.00010827 | 1.0499 | 1.6805 | 0.21069 | 1.2486 | 1.3949 | 0.070855 | 1.5407 | 1.584e-10 | 0.13991
103.9128 | 1.4767 | 18.2362 | 52.8253 | 11.4042 | 2.3413 | 2000.0001 | 0.022119 | 0 | 0.022119 | 0 | 2917.4855 | 0 | 0 | 1517.485 | 1084.8191 | 26116.2272 | 113698.5585 | 144080.9343 | -59766.9877 | -110790.5815 | -133392.5475 | 16130.1882 | 3420.3849 | 31043.7486 | 15.1748 | 102007.0805 | 104490.4312 | 16130.1882 | 3420.3849 | -31028.5737 | 2483.3507 | 26750.6457 | 16138.9006 | 6.5652 | 0.00010827 | 1.0499 | 1.6805 | 0.21069 | 1.2486 | 1.3949 | 0.070855 | 1.5407 | 1.584e-10 | 0.13991
103.9135 | 1.4767 | 18.2362 | 52.8246 | 11.4042 | 2.3413 | 2000.0001 | 0.022119 | 0 | 0.022119 | 0 | 2917.5162 | 0 | 0 | 1517.5157 | 1084.8349 | 26116.7872 | 113700.1809 | 144082.9582 | -59767.284 | -110789.2637 | -133390.766 | 16130.5384 | 3420.4568 | 31044.1185 | 15.1752 | 102007.9712 | 104491.9023 | 16130.5384 | 3420.4568 | -31028.9433 | 2483.9312 | 26750.9705 | 16139.0949 | 6.5652 | 0.00010827 | 1.0499 | 1.6805 | 0.21069 | 1.2486 | 1.3949 | 0.070856 | 1.5407 | 1.584e-10 | 0.13991
103.9142 | 1.4767 | 18.2362 | 52.8239 | 11.4043 | 2.3413 | 2000.0001 | 0.022119 | 0 | 0.022119 | 0 | 2917.547 | 0 | 0 | 1517.5464 | 1084.8506 | 26117.3473 | 113701.8032 | 144084.982 | -59767.5802 | -110787.9459 | -133388.9845 | 16130.8887 | 3420.5287 | 31044.4884 | 15.1755 | 102008.8618 | 104493.3735 | 16130.8887 | 3420.5287 | -31029.3129 | 2484.5116 | 26751.2953 | 16139.2892 | 6.5652 | 0.00010827 | 1.0499 | 1.6805 | 0.21069 | 1.2486 | 1.3949 | 0.070856 | 1.5407 | 1.584e-10 | 0.13991
103.9156 | 1.4767 | 18.2362 | 52.8226 | 11.4045 | 2.3414 | 2000.0001 | 0.022119 | 0 | 0.022119 | 0 | 2917.6084 | 0 | 0 | 1517.6078 | 1084.8821 | 26118.4675 | 113705.0479 | 144089.0296 | -59768.1728 | -110785.3104 | -133385.4216 | 16131.5892 | 3420.6725 | 31045.2282 | 15.1761 | 102010.6432 | 104496.3158 | 16131.5892 | 3420.6725 | -31030.0521 | 2485.6726 | 26751.9449 | 16139.6777 | 6.5652 | 0.00010827 | 1.0499 | 1.6805 | 0.21069 | 1.2486 | 1.3949 | 0.070858 | 1.5407 | 1.584e-10 | 0.13991
103.917 | 1.4767 | 18.2362 | 52.8212 | 11.4046 | 2.3414 | 2000.0001 | 0.022119 | 0 | 0.022119 | 0 | 2917.6698 | 0 | 0 | 1517.6692 | 1084.9136 | 26119.5876 | 113708.2925 | 144093.0771 | -59768.7653 | -110782.6749 | -133381.8587 | 16132.2897 | 3420.8163 | 31045.968 | 15.1767 | 102012.4245 | 104499.2581 | 16132.2897 | 3420.8163 | -31030.7914 | 2486.8336 | 26752.5945 | 16140.0662 | 6.5652 | 0.00010827 | 1.0499 | 1.6805 | 0.21069 | 1.2486 | 1.3949 | 0.070859 | 1.5407 | 1.5841e-10 | 0.13992
103.9184 | 1.4768 | 18.2362 | 52.8198 | 11.4048 | 2.3414 | 2000.0001 | 0.02212 | 0 | 0.02212 | 0 | 2917.7312 | 0 | 0 | 1517.7307 | 1084.9451 | 26120.7078 | 113711.5371 | 144097.1246 | -59769.3579 | -110780.0395 | -133378.296 | 16132.9903 | 3420.9602 | 31046.7079 | 15.1773 | 102014.2059 | 104502.2004 | 16132.9903 | 3420.9602 | -31031.5306 | 2487.9945 | 26753.2441 | 16140.4548 | 6.5652 | 0.00010827 | 1.0499 | 1.6805 | 0.21069 | 1.2486 | 1.3949 | 0.07086 | 1.5407 | 1.5841e-10 | 0.13992
103.9323 | 1.4769 | 18.2362 | 52.806 | 11.4062 | 2.3416 | 2000.0001 | 0.022122 | 0 | 0.022122 | 0 | 2918.3455 | 0 | 0 | 1518.345 | 1085.26 | 26131.9105 | 113743.9805 | 144137.5958 | -59775.2837 | -110753.6881 | -133342.6719 | 16139.9967 | 3422.3986 | 31054.1069 | 15.1834 | 102032.0208 | 104531.6248 | 16139.9967 | 3422.3986 | -31038.9235 | 2499.604 | 26759.741 | 16144.3406 | 6.5652 | 0.00010827 | 1.0497 | 1.6804 | 0.21069 | 1.2486 | 1.395 | 0.070872 | 1.5406 | 1.5842e-10 | 0.13994
103.9462 | 1.4771 | 18.2362 | 52.7922 | 11.4077 | 2.3419 | 2000.0001 | 0.022125 | 0 | 0.022125 | 0 | 2918.9599 | 0 | 0 | 1518.9593 | 1085.575 | 26143.1144 | 113776.4191 | 144178.0605 | -59781.2103 | -110727.3422 | -133307.0548 | 16147.0049 | 3423.8373 | 31061.507 | 15.1896 | 102049.8377 | 104561.0514 | 16147.0049 | 3423.8373 | -31046.3174 | 2511.2136 | 26766.2391 | 16148.2269 | 6.5652 | 0.00010827 | 1.0495 | 1.6804 | 0.2107 | 1.2487 | 1.395 | 0.070884 | 1.5405 | 1.5842e-10 | 0.13995
103.96 | 1.4773 | 18.2362 | 52.7784 | 11.4092 | 2.3421 | 2000.0001 | 0.022127 | 0 | 0.022127 | 0 | 2919.5744 | 0 | 0 | 1519.5738 | 1085.89 | 26154.3195 | 113808.8525 | 144218.5183 | -59787.1374 | -110701.0021 | -133271.4452 | 16154.0147 | 3425.2763 | 31068.908 | 15.1957 | 102067.6565 | 104590.4799 | 16154.0147 | 3425.2763 | -31053.7122 | 2522.8233 | 26772.7383 | 16152.1138 | 6.5652 | 0.00010827 | 1.0493 | 1.6803 | 0.2107 | 1.2487 | 1.3951 | 0.070896 | 1.5405 | 1.5843e-10 | 0.13997
104.0989 | 1.4792 | 18.2363 | 52.6406 | 11.4239 | 2.3445 | 2000.0001 | 0.022155 | 0 | 0.022155 | 0 | 2925.7229 | 0 | 0 | 1525.7224 | 1089.0446 | 26266.4462 | 114132.9402 | 144622.7616 | -59846.449 | -110437.8888 | -132915.7165 | 16224.2099 | 3439.6845 | 31142.9716 | 15.2572 | 102245.965 | 104884.8848 | 16224.2099 | 3439.6845 | -31127.7144 | 2638.9198 | 26837.7978 | 16191.0091 | 6.5652 | 0.00010827 | 1.0476 | 1.6799 | 0.21073 | 1.249 | 1.3955 | 0.071015 | 1.5398 | 1.5853e-10 | 0.14015
104.2377 | 1.4811 | 18.2363 | 52.5031 | 11.4385 | 2.3469 | 2000.0001 | 0.022178 | 0 | 0.022178 | 0 | 2931.8785 | 0 | 0 | 1531.878 | 1092.2062 | 26378.7017 | 114456.5521 | 145026.3615 | -59905.8284 | -110175.3213 | -132560.6868 | 16294.5758 | 3454.124 | 31217.1331 | 15.3188 | 102424.4778 | 105179.5001 | 16294.5758 | 3454.124 | -31201.8143 | 2755.0222 | 26902.9788 | 16229.954 | 6.5652 | 0.00010827 | 1.0458 | 1.6795 | 0.21076 | 1.2494 | 1.3959 | 0.071135 | 1.5391 | 1.5862e-10 | 0.14033
104.3766 | 1.483 | 18.2363 | 52.3658 | 11.4531 | 2.3493 | 2000.0001 | 0.022197 | 0 | 0.022197 | 0 | 2938.0401 | 0 | 0 | 1538.0395 | 1095.3737 | 26491.0655 | 114779.6291 | 145429.2445 | -59965.2648 | -109913.3474 | -132206.4207 | 16365.0995 | 3468.5922 | 31291.3928 | 15.3804 | 102603.1626 | 105474.309 | 16365.0995 | 3468.5922 | -31276.0124 | 2871.1464 | 26968.2815 | 16268.9486 | 6.5652 | 0.00010827 | 1.0441 | 1.679 | 0.21079 | 1.2497 | 1.3964 | 0.071254 | 1.5384 | 1.5871e-10 | 0.14051
104.3773 | 1.483 | 18.2363 | 52.3651 | 11.4532 | 2.3493 | 2000.0001 | 0.022196 | 0 | 0.022196 | 0 | 2938.0712 | 0 | 0 | 1538.0706 | 1095.3897 | 26491.6324 | 114781.2569 | 145431.2742 | -59965.5646 | -109912.0279 | -132204.6362 | 16365.4556 | 3468.6652 | 31291.7675 | 15.3807 | 102604.0641 | 105475.7962 | 16365.4556 | 3468.6652 | -31276.3868 | 2871.7321 | 26968.6111 | 16269.1454 | 6.5652 | 0.00010827 | 1.044 | 1.679 | 0.21079 | 1.2497 | 1.3964 | 0.071254 | 1.5383 | 1.5872e-10 | 0.14051
104.378 | 1.483 | 18.2363 | 52.3644 | 11.4532 | 2.3494 | 2000.0001 | 0.022196 | 0 | 0.022196 | 0 | 2938.1023 | 0 | 0 | 1538.1017 | 1095.4057 | 26492.1992 | 114782.8846 | 145433.3039 | -59965.8645 | -109910.7084 | -132202.8519 | 16365.8116 | 3468.7382 | 31292.1423 | 15.381 | 102604.9655 | 105477.2833 | 16365.8116 | 3468.7382 | -31276.7612 | 2872.3178 | 26968.9407 | 16269.3422 | 6.5652 | 0.00010827 | 1.044 | 1.679 | 0.21079 | 1.2497 | 1.3964 | 0.071255 | 1.5383 | 1.5872e-10 | 0.14051
104.3787 | 1.483 | 18.2363 | 52.3638 | 11.4533 | 2.3494 | 2000.0001 | 0.022196 | 0 | 0.022196 | 0 | 2938.1333 | 0 | 0 | 1538.1328 | 1095.4217 | 26492.7661 | 114784.5123 | 145435.3335 | -59966.1643 | -109909.389 | -132201.0675 | 16366.1676 | 3468.8112 | 31292.517 | 15.3813 | 102605.8669 | 105478.7705 | 16366.1676 | 3468.8112 | -31277.1357 | 2872.9035 | 26969.2704 | 16269.5389 | 6.5652 | 0.00010827 | 1.044 | 1.679 | 0.21079 | 1.2497 | 1.3964 | 0.071255 | 1.5383 | 1.5872e-10 | 0.14051
104.3794 | 1.483 | 18.2363 | 52.3631 | 11.4534 | 2.3494 | 2000.0001 | 0.022196 | 0 | 0.022196 | 0 | 2938.1644 | 0 | 0 | 1538.1638 | 1095.4377 | 26493.3329 | 114786.1399 | 145437.3631 | -59966.4642 | -109908.0696 | -132199.2832 | 16366.5236 | 3468.8843 | 31292.8917 | 15.3816 | 102606.7684 | 105480.2576 | 16366.5236 | 3468.8843 | -31277.5101 | 2873.4892 | 26969.6 | 16269.7357 | 6.5652 | 0.00010827 | 1.044 | 1.679 | 0.21079 | 1.2497 | 1.3964 | 0.071256 | 1.5383 | 1.5872e-10 | 0.14051
104.3801 | 1.483 | 18.2363 | 52.3624 | 11.4534 | 2.3494 | 2000.0001 | 0.022196 | 0 | 0.022196 | 0 | 2938.1955 | 0 | 0 | 1538.1949 | 1095.4537 | 26493.8998 | 114787.7676 | 145439.3927 | -59966.764 | -109906.7502 | -132197.4988 | 16366.8796 | 3468.9573 | 31293.2665 | 15.3819 | 102607.6698 | 105481.7447 | 16366.8796 | 3468.9573 | -31277.8845 | 2874.0749 | 26969.9296 | 16269.9325 | 6.5652 | 0.00010827 | 1.044 | 1.679 | 0.21079 | 1.2497 | 1.3964 | 0.071257 | 1.5383 | 1.5872e-10 | 0.14051
104.3815 | 1.4831 | 18.2363 | 52.361 | 11.4536 | 2.3494 | 2000.0001 | 0.022197 | 0 | 0.022197 | 0 | 2938.2577 | 0 | 0 | 1538.2571 | 1095.4856 | 26495.0335 | 114791.0229 | 145443.4519 | -59967.3637 | -109904.1114 | -132193.9302 | 16367.5917 | 3469.1034 | 31294.016 | 15.3826 | 102609.4727 | 105484.7191 | 16367.5917 | 3469.1034 | -31278.6334 | 2875.2463 | 26970.5889 | 16270.326 | 6.5652 | 0.00010827 | 1.044 | 1.679 | 0.21079 | 1.2497 | 1.3964 | 0.071258 | 1.5383 | 1.5872e-10 | 0.14051
104.3829 | 1.4831 | 18.2363 | 52.3596 | 11.4537 | 2.3494 | 2000.0001 | 0.022197 | 0 | 0.022197 | 0 | 2938.3199 | 0 | 0 | 1538.3193 | 1095.5176 | 26496.1673 | 114794.2781 | 145447.5109 | -59967.9634 | -109901.4727 | -132190.3617 | 16368.3037 | 3469.2494 | 31294.7655 | 15.3832 | 102611.2757 | 105487.6934 | 16368.3037 | 3469.2494 | -31279.3823 | 2876.4177 | 26971.2482 | 16270.7196 | 6.5652 | 0.00010827 | 1.044 | 1.679 | 0.21079 | 1.2497 | 1.3964 | 0.071259 | 1.5383 | 1.5872e-10 | 0.14052
104.3843 | 1.4831 | 18.2363 | 52.3582 | 11.4539 | 2.3495 | 2000.0001 | 0.022197 | 0 | 0.022197 | 0 | 2938.382 | 0 | 0 | 1538.3814 | 1095.5496 | 26497.301 | 114797.5333 | 145451.5699 | -59968.5632 | -109898.834 | -132186.7933 | 16369.0158 | 3469.3955 | 31295.515 | 15.3838 | 102613.0786 | 105490.6677 | 16369.0158 | 3469.3955 | -31280.1312 | 2877.5891 | 26971.9075 | 16271.1132 | 6.5652 | 0.00010827 | 1.044 | 1.679 | 0.21079 | 1.2497 | 1.3964 | 0.07126 | 1.5383 | 1.5872e-10 | 0.14052
104.3983 | 1.4833 | 18.2363 | 52.3444 | 11.4554 | 2.3497 | 2000.0001 | 0.0222 | 0 | 0.0222 | 0 | 2939.0038 | 0 | 0 | 1539.0032 | 1095.8694 | 26508.6395 | 114830.0827 | 145492.1566 | -59974.5608 | -109872.4505 | -132151.1125 | 16376.1377 | 3470.8564 | 31303.0107 | 15.39 | 102631.1093 | 105520.4125 | 16376.1377 | 3470.8564 | -31287.6206 | 2889.3032 | 26978.5012 | 16275.0491 | 6.5652 | 0.00010827 | 1.0438 | 1.679 | 0.2108 | 1.2498 | 1.3964 | 0.071272 | 1.5382 | 1.5873e-10 | 0.14054
104.4123 | 1.4835 | 18.2363 | 52.3306 | 11.4568 | 2.35 | 2000.0001 | 0.022202 | 0 | 0.022202 | 0 | 2939.6256 | 0 | 0 | 1539.625 | 1096.1892 | 26519.9792 | 114862.6273 | 145532.7367 | -59980.559 | -109846.0724 | -132115.4387 | 16383.2614 | 3472.3175 | 31310.5073 | 15.3963 | 102649.1422 | 105550.1594 | 16383.2614 | 3472.3175 | -31295.1111 | 2901.0173 | 26985.0962 | 16278.9856 | 6.5652 | 0.00010827 | 1.0436 | 1.6789 | 0.2108 | 1.2498 | 1.3965 | 0.071284 | 1.5382 | 1.5874e-10 | 0.14055
104.4263 | 1.4837 | 18.2363 | 52.3168 | 11.4583 | 2.3502 | 2000.0001 | 0.022205 | 0 | 0.022205 | 0 | 2940.2475 | 0 | 0 | 1540.2469 | 1096.5091 | 26531.3201 | 114895.1667 | 145573.3099 | -59986.558 | -109819.7001 | -132079.7724 | 16390.3867 | 3473.779 | 31318.005 | 15.4025 | 102667.1769 | 105579.9085 | 16390.3867 | 3473.779 | -31302.6025 | 2912.7316 | 26991.6924 | 16282.9226 | 6.5652 | 0.00010827 | 1.0434 | 1.6789 | 0.2108 | 1.2499 | 1.3965 | 0.071296 | 1.5381 | 1.5875e-10 | 0.14057
104.5664 | 1.4856 | 18.2364 | 52.1787 | 11.473 | 2.3526 | 2000.0001 | 0.022233 | 0 | 0.022233 | 0 | 2946.4706 | 0 | 0 | 1546.4701 | 1099.7126 | 26644.8079 | 115220.3129 | 145978.7047 | -60046.5886 | -109556.2682 | -131723.4809 | 16461.7392 | 3488.4121 | 31393.0371 | 15.4647 | 102847.6488 | 105877.5239 | 16461.7392 | 3488.4121 | -31377.5724 | 3029.8751 | 27057.723 | 16322.3204 | 6.5652 | 0.00010827 | 1.0417 | 1.6784 | 0.21083 | 1.2502 | 1.397 | 0.071416 | 1.5374 | 1.5884e-10 | 0.14075
104.7064 | 1.4875 | 18.2364 | 52.041 | 11.4876 | 2.355 | 2000.0001 | 0.022257 | 0 | 0.022257 | 0 | 2952.7011 | 0 | 0 | 1552.7005 | 1102.9234 | 26758.4289 | 115544.9807 | 146383.4521 | -60106.6893 | -109293.3868 | -131367.8942 | 16533.2665 | 3503.0774 | 31468.1702 | 15.527 | 103028.332 | 106175.3594 | 16533.2665 | 3503.0774 | -31452.6432 | 3147.0274 | 27123.8784 | 16361.7694 | 6.5652 | 0.00010827 | 1.0399 | 1.678 | 0.21086 | 1.2505 | 1.3974 | 0.071535 | 1.5367 | 1.5894e-10 | 0.14094
104.8464 | 1.4895 | 18.2364 | 51.9035 | 11.5021 | 2.3574 | 2000.0001 | 0.022277 | 0 | 0.022277 | 0 | 2958.9377 | 0 | 0 | 1558.9372 | 1106.1404 | 26872.1624 | 115869.1117 | 146787.4793 | -60166.8493 | -109031.1036 | -131013.0764 | 16604.9557 | 3517.772 | 31543.4047 | 15.5894 | 103209.1941 | 106473.3985 | 16604.9557 | 3517.772 | -31527.8153 | 3264.2044 | 27190.1588 | 16401.2697 | 6.5652 | 0.00010827 | 1.0382 | 1.6776 | 0.21089 | 1.2509 | 1.3978 | 0.071654 | 1.536 | 1.5903e-10 | 0.14112
104.8472 | 1.4895 | 18.2364 | 51.9028 | 11.5022 | 2.3574 | 2000.0001 | 0.022276 | 0 | 0.022276 | 0 | 2958.9692 | 0 | 0 | 1558.9686 | 1106.1566 | 26872.7363 | 115870.7449 | 146789.5149 | -60167.1528 | -109029.7824 | -131011.289 | 16605.3176 | 3517.8462 | 31543.7843 | 15.5897 | 103210.1067 | 106474.9021 | 16605.3176 | 3517.8462 | -31528.1947 | 3264.7954 | 27190.4934 | 16401.4691 | 6.5652 | 0.00010827 | 1.0382 | 1.6776 | 0.21089 | 1.2509 | 1.3978 | 0.071655 | 1.536 | 1.5903e-10 | 0.14112
104.8479 | 1.4895 | 18.2364 | 51.9021 | 11.5023 | 2.3574 | 2000.0001 | 0.022276 | 0 | 0.022276 | 0 | 2959.0007 | 0 | 0 | 1559.0001 | 1106.1728 | 26873.3101 | 115872.378 | 146791.5505 | -60167.4564 | -109028.4613 | -131009.5018 | 16605.6795 | 3517.9204 | 31544.164 | 15.59 | 103211.0192 | 106476.4056 | 16605.6795 | 3517.9204 | -31528.574 | 3265.3865 | 27190.828 | 16401.6684 | 6.5652 | 0.00010827 | 1.0382 | 1.6776 | 0.21089 | 1.2509 | 1.3978 | 0.071655 | 1.536 | 1.5903e-10 | 0.14112
104.8486 | 1.4895 | 18.2364 | 51.9014 | 11.5024 | 2.3574 | 2000.0001 | 0.022276 | 0 | 0.022276 | 0 | 2959.0321 | 0 | 0 | 1559.0315 | 1106.1891 | 26873.8839 | 115874.0111 | 146793.586 | -60167.7599 | -109027.1402 | -131007.7145 | 16606.0415 | 3517.9946 | 31544.5437 | 15.5903 | 103211.9317 | 106477.9092 | 16606.0415 | 3517.9946 | -31528.9534 | 3265.9775 | 27191.1626 | 16401.8677 | 6.5652 | 0.00010827 | 1.0382 | 1.6775 | 0.21089 | 1.2509 | 1.3978 | 0.071656 | 1.536 | 1.5903e-10 | 0.14112
104.8493 | 1.4895 | 18.2364 | 51.9007 | 11.5024 | 2.3574 | 2000.0001 | 0.022276 | 0 | 0.022276 | 0 | 2959.0636 | 0 | 0 | 1559.063 | 1106.2053 | 26874.4577 | 115875.6442 | 146795.6215 | -60168.0634 | -109025.8192 | -131005.9273 | 16606.4034 | 3518.0687 | 31544.9234 | 15.5906 | 103212.8442 | 106479.4128 | 16606.4034 | 3518.0687 | -31529.3328 | 3266.5686 | 27191.4972 | 16402.0671 | 6.5652 | 0.00010827 | 1.0382 | 1.6775 | 0.21089 | 1.2509 | 1.3978 | 0.071657 | 1.536 | 1.5903e-10 | 0.14113
104.85 | 1.4895 | 18.2364 | 51.9 | 11.5025 | 2.3574 | 2000.0001 | 0.022276 | 0 | 0.022276 | 0 | 2959.0951 | 0 | 0 | 1559.0945 | 1106.2216 | 26875.0315 | 115877.2773 | 146797.657 | -60168.3669 | -109024.4981 | -131004.1401 | 16606.7653 | 3518.1429 | 31545.3031 | 15.5909 | 103213.7567 | 106480.9163 | 16606.7653 | 3518.1429 | -31529.7121 | 3267.1597 | 27191.8318 | 16402.2664 | 6.5652 | 0.00010827 | 1.0382 | 1.6775 | 0.21089 | 1.2509 | 1.3978 | 0.071657 | 1.536 | 1.5903e-10 | 0.14113
104.8514 | 1.4895 | 18.2364 | 51.8986 | 11.5027 | 2.3575 | 2000.0001 | 0.022276 | 0 | 0.022276 | 0 | 2959.158 | 0 | 0 | 1559.1574 | 1106.254 | 26876.1792 | 115880.5435 | 146801.7279 | -60168.974 | -109021.8561 | -131000.5657 | 16607.4892 | 3518.2913 | 31546.0625 | 15.5916 | 103215.5817 | 106483.9235 | 16607.4892 | 3518.2913 | -31530.4709 | 3268.3418 | 27192.501 | 16402.6651 | 6.5652 | 0.00010827 | 1.0382 | 1.6775 | 0.21089 | 1.2509 | 1.3978 | 0.071658 | 1.536 | 1.5903e-10 | 0.14113
104.8528 | 1.4896 | 18.2364 | 51.8972 | 11.5028 | 2.3575 | 2000.0001 | 0.022277 | 0 | 0.022277 | 0 | 2959.2209 | 0 | 0 | 1559.2203 | 1106.2865 | 26877.3269 | 115883.8095 | 146805.7988 | -60169.5811 | -109019.2141 | -130996.9914 | 16608.2131 | 3518.4396 | 31546.8219 | 15.5922 | 103217.4067 | 106486.9307 | 16608.2131 | 3518.4396 | -31531.2297 | 3269.5239 | 27193.1702 | 16403.0638 | 6.5652 | 0.00010827 | 1.0381 | 1.6775 | 0.21089 | 1.2509 | 1.3978 | 0.07166 | 1.5359 | 1.5903e-10 | 0.14113
104.8542 | 1.4896 | 18.2364 | 51.8958 | 11.503 | 2.3575 | 2000.0001 | 0.022277 | 0 | 0.022277 | 0 | 2959.2839 | 0 | 0 | 1559.2833 | 1106.319 | 26878.4746 | 115887.0756 | 146809.8696 | -60170.1881 | -109016.5722 | -130993.4171 | 16608.937 | 3518.588 | 31547.5813 | 15.5928 | 103219.2318 | 106489.9378 | 16608.937 | 3518.588 | -31531.9885 | 3270.706 | 27193.8394 | 16403.4625 | 6.5652 | 0.00010827 | 1.0381 | 1.6775 | 0.21089 | 1.2509 | 1.3978 | 0.071661 | 1.5359 | 1.5903e-10 | 0.14113
104.8683 | 1.4898 | 18.2364 | 51.882 | 11.5044 | 2.3578 | 2000.0001 | 0.02228 | 0 | 0.02228 | 0 | 2959.9132 | 0 | 0 | 1559.9127 | 1106.6438 | 26889.9522 | 115919.7334 | 146850.5742 | -60176.2593 | -108990.1558 | -130957.6786 | 16616.1772 | 3520.0719 | 31555.176 | 15.5991 | 103237.4838 | 106520.0111 | 16616.1772 | 3520.0719 | -31539.5769 | 3282.5273 | 27200.5324 | 16407.4499 | 6.5652 | 0.00010827 | 1.0379 | 1.6775 | 0.2109 | 1.2509 | 1.3979 | 0.071673 | 1.5359 | 1.5904e-10 | 0.14115
104.8825 | 1.49 | 18.2364 | 51.8682 | 11.5059 | 2.358 | 2000.0001 | 0.022282 | 0 | 0.022282 | 0 | 2960.5427 | 0 | 0 | 1560.5421 | 1106.9687 | 26901.4312 | 115952.3864 | 146891.2723 | -60182.3311 | -108963.7451 | -130921.9471 | 16623.4192 | 3521.556 | 31562.7717 | 15.6054 | 103255.738 | 106550.0866 | 16623.4192 | 3521.556 | -31547.1663 | 3294.3486 | 27207.2267 | 16411.4377 | 6.5652 | 0.00010827 | 1.0378 | 1.6774 | 0.2109 | 1.251 | 1.3979 | 0.071685 | 1.5358 | 1.5905e-10 | 0.14117
104.8966 | 1.4902 | 18.2364 | 51.8543 | 11.5074 | 2.3582 | 2000.0001 | 0.022285 | 0 | 0.022285 | 0 | 2961.1722 | 0 | 0 | 1561.1716 | 1107.2936 | 26912.9114 | 115985.0342 | 146931.9635 | -60188.4037 | -108937.3401 | -130886.2231 | 16630.6628 | 3523.0405 | 31570.3685 | 15.6117 | 103273.9942 | 106580.1643 | 16630.6628 | 3523.0405 | -31554.7568 | 3306.1702 | 27213.9223 | 16415.4261 | 6.5652 | 0.00010827 | 1.0376 | 1.6774 | 0.2109 | 1.251 | 1.398 | 0.071697 | 1.5357 | 1.5906e-10 | 0.14119
105.0378 | 1.4921 | 18.2365 | 51.716 | 11.522 | 2.3606 | 2000.0001 | 0.022314 | 0 | 0.022314 | 0 | 2967.4719 | 0 | 0 | 1567.4713 | 1110.5475 | 27027.7947 | 116311.2628 | 147338.535 | -60249.1715 | -108673.5843 | -130529.3584 | 16703.2014 | 3537.9042 | 31646.3934 | 15.6747 | 103456.6842 | 106881.0721 | 16703.2014 | 3537.9042 | -31630.7187 | 3424.3879 | 27280.9482 | 16455.339 | 6.5652 | 0.00010827 | 1.0359 | 1.677 | 0.21093 | 1.2514 | 1.3984 | 0.071816 | 1.535 | 1.5916e-10 | 0.14137
105.1791 | 1.4941 | 18.2365 | 51.578 | 11.5366 | 2.363 | 2000.0001 | 0.022338 | 0 | 0.022338 | 0 | 2973.7791 | 0 | 0 | 1573.7785 | 1113.8089 | 27142.8157 | 116637.0105 | 147744.4551 | -60310.0118 | -108410.3841 | -130173.2044 | 16775.9189 | 3552.8007 | 31722.5224 | 15.7378 | 103639.593 | 107182.2102 | 16775.9189 | 3552.8007 | -31706.7846 | 3542.6172 | 27348.1024 | 16495.3047 | 6.5652 | 0.00010827 | 1.0341 | 1.6765 | 0.21097 | 1.2517 | 1.3988 | 0.071936 | 1.5343 | 1.5925e-10 | 0.14156
105.3203 | 1.4961 | 18.2365 | 51.4403 | 11.5511 | 2.3654 | 2000.0001 | 0.022359 | 0 | 0.022359 | 0 | 2980.0927 | 0 | 0 | 1580.0921 | 1117.0767 | 27257.954 | 116962.2192 | 148149.6513 | -60370.9139 | -108147.7866 | -129817.8251 | 16848.8025 | 3567.7274 | 31798.756 | 15.8009 | 103822.6878 | 107483.562 | 16848.8025 | 3567.7274 | -31782.9551 | 3660.8742 | 27415.3851 | 16535.3235 | 6.5652 | 0.00010827 | 1.0324 | 1.6761 | 0.211 | 1.252 | 1.3993 | 0.072055 | 1.5336 | 1.5934e-10 | 0.14175
105.3211 | 1.4961 | 18.2365 | 51.4396 | 11.5512 | 2.3654 | 2000.0001 | 0.022358 | 0 | 0.022358 | 0 | 2980.1245 | 0 | 0 | 1580.124 | 1117.0932 | 27258.5349 | 116963.858 | 148151.693 | -60371.2212 | -108146.4638 | -129816.0348 | 16849.1705 | 3567.8028 | 31799.1407 | 15.8012 | 103823.6116 | 107485.0824 | 16849.1705 | 3567.8028 | -31783.3395 | 3661.4708 | 27415.7247 | 16535.5255 | 6.5652 | 0.00010827 | 1.0324 | 1.6761 | 0.211 | 1.252 | 1.3993 | 0.072056 | 1.5336 | 1.5934e-10 | 0.14175
105.3218 | 1.4961 | 18.2365 | 51.4389 | 11.5513 | 2.3654 | 2000.0001 | 0.022358 | 0 | 0.022358 | 0 | 2980.1564 | 0 | 0 | 1580.1558 | 1117.1097 | 27259.1159 | 116965.4966 | 148153.7346 | -60371.5285 | -108145.141 | -129814.2446 | 16849.5385 | 3567.8781 | 31799.5255 | 15.8016 | 103824.5355 | 107486.6028 | 16849.5385 | 3567.8781 | -31783.7239 | 3662.0673 | 27416.0644 | 16535.7275 | 6.5652 | 0.00010827 | 1.0324 | 1.6761 | 0.211 | 1.2521 | 1.3993 | 0.072056 | 1.5336 | 1.5934e-10 | 0.14175
105.3225 | 1.4961 | 18.2365 | 51.4382 | 11.5514 | 2.3654 | 2000.0001 | 0.022358 | 0 | 0.022358 | 0 | 2980.1883 | 0 | 0 | 1580.1877 | 1117.1262 | 27259.6968 | 116967.1353 | 148155.7761 | -60371.8358 | -108143.8183 | -129812.4544 | 16849.9065 | 3567.9535 | 31799.9103 | 15.8019 | 103825.4593 | 107488.1232 | 16849.9065 | 3567.9535 | -31784.1084 | 3662.6639 | 27416.4041 | 16535.9294 | 6.5652 | 0.00010827 | 1.0324 | 1.6761 | 0.211 | 1.2521 | 1.3993 | 0.072057 | 1.5336 | 1.5934e-10 | 0.14175
105.3232 | 1.4961 | 18.2365 | 51.4375 | 11.5514 | 2.3655 | 2000.0001 | 0.022358 | 0 | 0.022358 | 0 | 2980.2201 | 0 | 0 | 1580.2195 | 1117.1427 | 27260.2778 | 116968.7739 | 148157.8177 | -60372.1431 | -108142.4956 | -129810.6642 | 16850.2744 | 3568.0288 | 31800.295 | 15.8022 | 103826.3832 | 107489.6436 | 16850.2744 | 3568.0288 | -31784.4928 | 3663.2605 | 27416.7438 | 16536.1314 | 6.5652 | 0.00010827 | 1.0324 | 1.6761 | 0.211 | 1.2521 | 1.3993 | 0.072058 | 1.5336 | 1.5934e-10 | 0.14175
105.3239 | 1.4961 | 18.2365 | 51.4368 | 11.5515 | 2.3655 | 2000.0001 | 0.022358 | 0 | 0.022358 | 0 | 2980.252 | 0 | 0 | 1580.2514 | 1117.1592 | 27260.8588 | 116970.4126 | 148159.8592 | -60372.4504 | -108141.1728 | -129808.874 | 16850.6424 | 3568.1042 | 31800.6798 | 15.8025 | 103827.307 | 107491.164 | 16850.6424 | 3568.1042 | -31784.8773 | 3663.857 | 27417.0835 | 16536.3334 | 6.5652 | 0.00010827 | 1.0324 | 1.6761 | 0.211 | 1.2521 | 1.3993 | 0.072058 | 1.5336 | 1.5934e-10 | 0.14175
105.3253 | 1.4962 | 18.2365 | 51.4354 | 11.5517 | 2.3655 | 2000.0001 | 0.022358 | 0 | 0.022358 | 0 | 2980.3157 | 0 | 0 | 1580.3151 | 1117.1922 | 27262.0207 | 116973.6898 | 148163.9422 | -60373.065 | -108138.5275 | -129805.2938 | 16851.3784 | 3568.2549 | 31801.4493 | 15.8032 | 103829.1547 | 107494.2049 | 16851.3784 | 3568.2549 | -31785.6462 | 3665.0501 | 27417.7628 | 16536.7374 | 6.5652 | 0.00010827 | 1.0324 | 1.6761 | 0.211 | 1.2521 | 1.3993 | 0.072059 | 1.5336 | 1.5935e-10 | 0.14176
105.3268 | 1.4962 | 18.2365 | 51.434 | 11.5518 | 2.3655 | 2000.0001 | 0.022359 | 0 | 0.022359 | 0 | 2980.3794 | 0 | 0 | 1580.3788 | 1117.2252 | 27263.1826 | 116976.967 | 148168.0252 | -60373.6796 | -108135.8821 | -129801.7135 | 16852.1145 | 3568.4056 | 31802.2189 | 15.8038 | 103831.0025 | 107497.2457 | 16852.1145 | 3568.4056 | -31786.4151 | 3666.2433 | 27418.4422 | 16537.1413 | 6.5652 | 0.00010827 | 1.0324 | 1.6761 | 0.211 | 1.2521 | 1.3993 | 0.072061 | 1.5336 | 1.5935e-10 | 0.14176
105.3282 | 1.4962 | 18.2365 | 51.4327 | 11.552 | 2.3655 | 2000.0001 | 0.022359 | 0 | 0.022359 | 0 | 2980.4431 | 0 | 0 | 1580.4425 | 1117.2582 | 27264.3446 | 116980.2441 | 148172.108 | -60374.2942 | -108133.2369 | -129798.1334 | 16852.8505 | 3568.5564 | 31802.9885 | 15.8044 | 103832.8503 | 107500.2866 | 16852.8505 | 3568.5564 | -31787.184 | 3667.4364 | 27419.1216 | 16537.5453 | 6.5652 | 0.00010827 | 1.0323 | 1.6761 | 0.211 | 1.2521 | 1.3993 | 0.072062 | 1.5336 | 1.5935e-10 | 0.14176
105.3424 | 1.4964 | 18.2365 | 51.4188 | 11.5534 | 2.3658 | 2000.0001 | 0.022362 | 0 | 0.022362 | 0 | 2981.0803 | 0 | 0 | 1581.0797 | 1117.5882 | 27275.965 | 117013.0129 | 148212.9333 | -60380.4408 | -108106.7872 | -129762.3359 | 16860.2119 | 3570.0638 | 31810.6847 | 15.8108 | 103851.3292 | 107530.6969 | 16860.2119 | 3570.0638 | -31794.8739 | 3679.3676 | 27425.9165 | 16541.5853 | 6.5652 | 0.00010827 | 1.0322 | 1.676 | 0.211 | 1.2521 | 1.3993 | 0.072074 | 1.5335 | 1.5936e-10 | 0.14178
105.3567 | 1.4966 | 18.2365 | 51.4049 | 11.5549 | 2.366 | 2000.0001 | 0.022364 | 0 | 0.022364 | 0 | 2981.7176 | 0 | 0 | 1581.717 | 1117.9182 | 27287.5868 | 117045.7768 | 148253.752 | -60386.5881 | -108080.3431 | -129726.5457 | 16867.5752 | 3571.5715 | 31818.382 | 15.8172 | 103869.8104 | 107561.1095 | 16867.5752 | 3571.5715 | -31802.5648 | 3691.299 | 27432.7126 | 16545.6259 | 6.5652 | 0.00010827 | 1.032 | 1.676 | 0.211 | 1.2521 | 1.3994 | 0.072086 | 1.5334 | 1.5937e-10 | 0.1418
105.3709 | 1.4968 | 18.2365 | 51.391 | 11.5563 | 2.3663 | 2000.0001 | 0.022367 | 0 | 0.022367 | 0 | 2982.355 | 0 | 0 | 1582.3544 | 1118.2483 | 27299.2099 | 117078.5355 | 148294.5637 | -60392.7361 | -108053.905 | -129690.7629 | 16874.9402 | 3573.0796 | 31826.0804 | 15.8235 | 103888.2937 | 107591.5244 | 16874.9402 | 3573.0796 | -31810.2569 | 3703.2307 | 27439.51 | 16549.667 | 6.5652 | 0.00010827 | 1.0318 | 1.6759 | 0.21101 | 1.2522 | 1.3994 | 0.072098 | 1.5334 | 1.5938e-10 | 0.14182
105.5134 | 1.4988 | 18.2366 | 51.2525 | 11.571 | 2.3687 | 2000.0001 | 0.022396 | 0 | 0.022396 | 0 | 2988.7331 | 0 | 0 | 1588.7325 | 1121.5541 | 27415.5247 | 117405.8715 | 148702.3385 | -60454.2601 | -107789.8198 | -129333.314 | 16948.6946 | 3588.1795 | 31903.1232 | 15.8873 | 104073.2591 | 107895.8098 | 16948.6946 | 3588.1795 | -31887.2359 | 3822.5508 | 27507.5566 | 16590.1081 | 6.5652 | 0.00010827 | 1.0301 | 1.6755 | 0.21104 | 1.2525 | 1.3998 | 0.072218 | 1.5327 | 1.5947e-10 | 0.14201
105.6559 | 1.5008 | 18.2366 | 51.1143 | 11.5855 | 2.371 | 2000.0001 | 0.022422 | 0 | 0.022422 | 0 | 2995.119 | 0 | 0 | 1595.1184 | 1124.8677 | 27531.9819 | 117732.7241 | 149109.4576 | -60515.8591 | -107526.2954 | -128976.5822 | 17022.6325 | 3603.3131 | 31980.2735 | 15.9512 | 104258.4506 | 108200.3361 | 17022.6325 | 3603.3131 | -31964.3223 | 3941.8855 | 27575.735 | 16630.6037 | 6.5652 | 0.00010827 | 1.0284 | 1.675 | 0.21107 | 1.2529 | 1.4003 | 0.072337 | 1.5319 | 1.5956e-10 | 0.1422
105.7984 | 1.5029 | 18.2366 | 50.9763 | 11.6001 | 2.3734 | 2000.0001 | 0.022443 | 0 | 0.022443 | 0 | 3001.5116 | 0 | 0 | 1601.511 | 1128.1879 | 27648.5609 | 118059.0354 | 149515.8489 | -60577.5224 | -107263.3785 | -128620.6308 | 17096.7406 | 3618.4777 | 32057.5317 | 16.0151 | 104443.8357 | 108505.0867 | 17096.7406 | 3618.4777 | -32041.5166 | 4061.2509 | 27644.0454 | 16671.1541 | 6.5652 | 0.00010827 | 1.0267 | 1.6746 | 0.2111 | 1.2532 | 1.4007 | 0.072457 | 1.5312 | 1.5965e-10 | 0.14239
105.7991 | 1.5029 | 18.2366 | 50.9756 | 11.6002 | 2.3734 | 2000.0001 | 0.022442 | 0 | 0.022442 | 0 | 3001.5438 | 0 | 0 | 1601.5433 | 1128.2047 | 27649.1492 | 118060.6798 | 149517.8968 | -60577.8335 | -107262.0539 | -128618.8375 | 17097.1148 | 3618.5543 | 32057.9217 | 16.0154 | 104444.7712 | 108506.6243 | 17097.1148 | 3618.5543 | -32041.9062 | 4061.8531 | 27644.3903 | 16671.3588 | 6.5652 | 0.00010827 | 1.0267 | 1.6746 | 0.2111 | 1.2532 | 1.4007 | 0.072457 | 1.5312 | 1.5966e-10 | 0.14239
105.7998 | 1.5029 | 18.2366 | 50.9749 | 11.6002 | 2.3734 | 2000.0001 | 0.022442 | 0 | 0.022442 | 0 | 3001.5761 | 0 | 0 | 1601.5755 | 1128.2215 | 27649.7375 | 118062.3242 | 149519.9445 | -60578.1447 | -107260.7295 | -128617.0443 | 17097.489 | 3618.6309 | 32058.3116 | 16.0158 | 104445.7067 | 108508.162 | 17097.489 | 3618.6309 | -32042.2959 | 4062.4553 | 27644.7352 | 16671.5634 | 6.5652 | 0.00010827 | 1.0267 | 1.6746 | 0.2111 | 1.2532 | 1.4007 | 0.072458 | 1.5312 | 1.5966e-10 | 0.1424
105.8005 | 1.5029 | 18.2366 | 50.9742 | 11.6003 | 2.3734 | 2000.0001 | 0.022442 | 0 | 0.022442 | 0 | 3001.6084 | 0 | 0 | 1601.6078 | 1128.2382 | 27650.3258 | 118063.9685 | 149521.9923 | -60578.4559 | -107259.405 | -128615.2511 | 17097.8632 | 3618.7074 | 32058.7016 | 16.0161 | 104446.6422 | 108509.6997 | 17097.8632 | 3618.7074 | -32042.6855 | 4063.0575 | 27645.0801 | 16671.7681 | 6.5652 | 0.00010827 | 1.0267 | 1.6746 | 0.2111 | 1.2532 | 1.4007 | 0.072458 | 1.5312 | 1.5966e-10 | 0.1424
105.8013 | 1.5029 | 18.2366 | 50.9735 | 11.6004 | 2.3735 | 2000.0001 | 0.022442 | 0 | 0.022442 | 0 | 3001.6406 | 0 | 0 | 1601.64 | 1128.255 | 27650.9141 | 118065.6128 | 149524.04 | -60578.767 | -107258.0806 | -128613.4579 | 17098.2374 | 3618.784 | 32059.0916 | 16.0164 | 104447.5777 | 108511.2374 | 17098.2374 | 3618.784 | -32043.0752 | 4063.6597 | 27645.425 | 16671.9728 | 6.5652 | 0.00010827 | 1.0267 | 1.6746 | 0.2111 | 1.2532 | 1.4007 | 0.072459 | 1.5312 | 1.5966e-10 | 0.1424
105.802 | 1.5029 | 18.2366 | 50.9728 | 11.6004 | 2.3735 | 2000.0001 | 0.022442 | 0 | 0.022442 | 0 | 3001.6729 | 0 | 0 | 1601.6723 | 1128.2717 | 27651.5024 | 118067.2571 | 149526.0877 | -60579.0782 | -107256.7562 | -128611.6647 | 17098.6116 | 3618.8606 | 32059.4816 | 16.0167 | 104448.5132 | 108512.7751 | 17098.6116 | 3618.8606 | -32043.4648 | 4064.2619 | 27645.7699 | 16672.1775 | 6.5652 | 0.00010827 | 1.0267 | 1.6746 | 0.2111 | 1.2532 | 1.4007 | 0.07246 | 1.5312 | 1.5966e-10 | 0.1424
105.8034 | 1.503 | 18.2366 | 50.9714 | 11.6006 | 2.3735 | 2000.0001 | 0.022443 | 0 | 0.022443 | 0 | 3001.7374 | 0 | 0 | 1601.7368 | 1128.3053 | 27652.6789 | 118070.5457 | 149530.183 | -60579.7005 | -107254.1074 | -128608.0784 | 17099.36 | 3619.0137 | 32060.2615 | 16.0174 | 104450.3842 | 108515.8505 | 17099.36 | 3619.0137 | -32044.2441 | 4065.4664 | 27646.4597 | 16672.5868 | 6.5652 | 0.00010827 | 1.0267 | 1.6746 | 0.2111 | 1.2532 | 1.4007 | 0.072461 | 1.5312 | 1.5966e-10 | 0.1424
105.8049 | 1.503 | 18.2366 | 50.97 | 11.6007 | 2.3735 | 2000.0001 | 0.022443 | 0 | 0.022443 | 0 | 3001.8019 | 0 | 0 | 1601.8013 | 1128.3388 | 27653.8555 | 118073.8343 | 149534.2783 | -60580.3229 | -107251.4587 | -128604.4922 | 17100.1085 | 3619.1668 | 32061.0415 | 16.018 | 104452.2552 | 108518.926 | 17100.1085 | 3619.1668 | -32045.0235 | 4066.6708 | 27647.1496 | 16672.9962 | 6.5652 | 0.00010827 | 1.0266 | 1.6746 | 0.2111 | 1.2532 | 1.4007 | 0.072462 | 1.5312 | 1.5966e-10 | 0.1424
105.8063 | 1.503 | 18.2366 | 50.9686 | 11.6009 | 2.3735 | 2000.0001 | 0.022443 | 0 | 0.022443 | 0 | 3001.8664 | 0 | 0 | 1601.8658 | 1128.3723 | 27655.0321 | 118077.1227 | 149538.3735 | -60580.9452 | -107248.81 | -128600.9061 | 17100.857 | 3619.32 | 32061.8215 | 16.0187 | 104454.1262 | 108522.0014 | 17100.857 | 3619.32 | -32045.8028 | 4067.8752 | 27647.8394 | 16673.4056 | 6.5652 | 0.00010827 | 1.0266 | 1.6746 | 0.2111 | 1.2532 | 1.4007 | 0.072463 | 1.5312 | 1.5966e-10 | 0.1424
105.8207 | 1.5032 | 18.2366 | 50.9548 | 11.6024 | 2.3738 | 2000.0001 | 0.022446 | 0 | 0.022446 | 0 | 3002.5117 | 0 | 0 | 1602.5111 | 1128.7076 | 27666.7991 | 118110.0051 | 149579.3223 | -60587.1692 | -107222.3264 | -128565.0486 | 17108.3427 | 3620.8515 | 32069.6219 | 16.0251 | 104472.8381 | 108552.7575 | 17108.3427 | 3620.8515 | -32053.5968 | 4079.9194 | 27654.7386 | 16677.4997 | 6.5652 | 0.00010827 | 1.0265 | 1.6745 | 0.2111 | 1.2533 | 1.4008 | 0.072475 | 1.5311 | 1.5967e-10 | 0.14242
105.835 | 1.5034 | 18.2366 | 50.9409 | 11.6038 | 2.374 | 2000.0001 | 0.022449 | 0 | 0.022449 | 0 | 3003.157 | 0 | 0 | 1603.1564 | 1129.043 | 27678.5674 | 118142.8825 | 149620.2643 | -60593.3939 | -107195.8485 | -128529.1983 | 17115.8304 | 3622.3834 | 32077.4234 | 16.0316 | 104491.5523 | 108583.5161 | 17115.8304 | 3622.3834 | -32061.3918 | 4091.9638 | 27661.6392 | 16681.5943 | 6.5652 | 0.00010827 | 1.0263 | 1.6745 | 0.21111 | 1.2533 | 1.4008 | 0.072487 | 1.5311 | 1.5968e-10 | 0.14244
105.8494 | 1.5036 | 18.2366 | 50.927 | 11.6053 | 2.3743 | 2000.0001 | 0.022451 | 0 | 0.022451 | 0 | 3003.8024 | 0 | 0 | 1603.8018 | 1129.3784 | 27690.3372 | 118175.7548 | 149661.1994 | -60599.6194 | -107169.3765 | -128493.3556 | 17123.3199 | 3623.9157 | 32085.226 | 16.038 | 104510.2686 | 108614.277 | 17123.3199 | 3623.9157 | -32069.188 | 4104.0084 | 27668.5412 | 16685.6895 | 6.5652 | 0.00010827 | 1.0261 | 1.6745 | 0.21111 | 1.2533 | 1.4008 | 0.072499 | 1.531 | 1.5969e-10 | 0.14246
105.9932 | 1.5057 | 18.2366 | 50.7882 | 11.6199 | 2.3766 | 2000.0001 | 0.022482 | 0 | 0.022482 | 0 | 3010.261 | 0 | 0 | 1610.2604 | 1132.7377 | 27808.1208 | 118504.2245 | 150070.2051 | -60661.9194 | -106904.956 | -128135.3109 | 17198.3212 | 3639.2578 | 32163.313 | 16.1026 | 104697.5687 | 108922.029 | 17198.3212 | 3639.2578 | -32147.2104 | 4224.4603 | 27737.6348 | 16726.6724 | 6.5652 | 0.00010827 | 1.0244 | 1.674 | 0.21114 | 1.2537 | 1.4013 | 0.072619 | 1.5303 | 1.5978e-10 | 0.14266
106.1369 | 1.5078 | 18.2367 | 50.6497 | 11.6344 | 2.379 | 2000.0001 | 0.022508 | 0 | 0.022508 | 0 | 3016.7277 | 0 | 0 | 1616.7271 | 1136.105 | 27926.0517 | 118832.208 | 150478.5507 | -60724.297 | -106641.1018 | -127777.99 | 17273.5105 | 3654.6346 | 32241.511 | 16.1673 | 104885.1028 | 109230.0327 | 17273.5105 | 3654.6346 | -32225.3437 | 4344.9299 | 27806.8638 | 16767.7116 | 6.5652 | 0.00010827 | 1.0227 | 1.6736 | 0.21117 | 1.254 | 1.4017 | 0.072739 | 1.5296 | 1.5987e-10 | 0.14285
106.2806 | 1.5098 | 18.2367 | 50.5115 | 11.649 | 2.3814 | 2000.0001 | 0.02253 | 0 | 0.02253 | 0 | 3023.2013 | 0 | 0 | 1623.2007 | 1139.4793 | 28044.1094 | 119159.6478 | 150886.1645 | -60786.7413 | -106377.86 | -127421.4557 | 17348.8746 | 3670.0432 | 32319.8203 | 16.232 | 105072.8382 | 109538.2717 | 17348.8746 | 3670.0432 | -32303.5883 | 4465.4335 | 27876.2285 | 16808.8074 | 6.5652 | 0.00010827 | 1.0211 | 1.6731 | 0.2112 | 1.2543 | 1.4021 | 0.072858 | 1.5289 | 1.5997e-10 | 0.14305
106.2814 | 1.5098 | 18.2367 | 50.5108 | 11.649 | 2.3814 | 2000.0001 | 0.022529 | 0 | 0.022529 | 0 | 3023.234 | 0 | 0 | 1623.2334 | 1139.4963 | 28044.7052 | 119161.298 | 150888.2187 | -60787.0565 | -106376.5338 | -127419.6593 | 17349.2552 | 3670.121 | 32320.2156 | 16.2323 | 105073.7856 | 109539.8271 | 17349.2552 | 3670.121 | -32303.9833 | 4466.0415 | 27876.5788 | 16809.0149 | 6.5652 | 0.00010827 | 1.021 | 1.6731 | 0.2112 | 1.2544 | 1.4021 | 0.072859 | 1.5289 | 1.5997e-10 | 0.14305
106.2821 | 1.5099 | 18.2367 | 50.5101 | 11.6491 | 2.3814 | 2000.0001 | 0.022529 | 0 | 0.022529 | 0 | 3023.2667 | 0 | 0 | 1623.2661 | 1139.5134 | 28045.301 | 119162.9482 | 150890.2727 | -60787.3716 | -106375.2076 | -127417.863 | 17349.6358 | 3670.1988 | 32320.6109 | 16.2327 | 105074.7331 | 109541.3826 | 17349.6358 | 3670.1988 | -32304.3783 | 4466.6495 | 27876.929 | 16809.2223 | 6.5652 | 0.00010827 | 1.021 | 1.6731 | 0.2112 | 1.2544 | 1.4021 | 0.07286 | 1.5289 | 1.5997e-10 | 0.14305
106.2828 | 1.5099 | 18.2367 | 50.5094 | 11.6492 | 2.3814 | 2000.0001 | 0.022529 | 0 | 0.022529 | 0 | 3023.2993 | 0 | 0 | 1623.2987 | 1139.5304 | 28045.8968 | 119164.5983 | 150892.3268 | -60787.6867 | -106373.8814 | -127416.0668 | 17350.0163 | 3670.2766 | 32321.0062 | 16.233 | 105075.6805 | 109542.938 | 17350.0163 | 3670.2766 | -32304.7733 | 4467.2575 | 27877.2793 | 16809.4298 | 6.5652 | 0.00010827 | 1.021 | 1.6731 | 0.2112 | 1.2544 | 1.4021 | 0.07286 | 1.5289 | 1.5997e-10 | 0.14305
106.2835 | 1.5099 | 18.2367 | 50.5087 | 11.6492 | 2.3814 | 2000.0001 | 0.022529 | 0 | 0.022529 | 0 | 3023.332 | 0 | 0 | 1623.3314 | 1139.5474 | 28046.4926 | 119166.2485 | 150894.3808 | -60788.0019 | -106372.5553 | -127414.2705 | 17350.3969 | 3670.3544 | 32321.4016 | 16.2333 | 105076.6279 | 109544.4934 | 17350.3969 | 3670.3544 | -32305.1682 | 4467.8655 | 27877.6295 | 16809.6372 | 6.5652 | 0.00010827 | 1.021 | 1.6731 | 0.2112 | 1.2544 | 1.4021 | 0.072861 | 1.5289 | 1.5997e-10 | 0.14306
106.2843 | 1.5099 | 18.2367 | 50.508 | 11.6493 | 2.3815 | 2000.0001 | 0.022529 | 0 | 0.022529 | 0 | 3023.3647 | 0 | 0 | 1623.3641 | 1139.5645 | 28047.0884 | 119167.8986 | 150896.4349 | -60788.317 | -106371.2291 | -127412.4743 | 17350.7775 | 3670.4322 | 32321.7969 | 16.2336 | 105077.5754 | 109546.0489 | 17350.7775 | 3670.4322 | -32305.5632 | 4468.4735 | 27877.9798 | 16809.8447 | 6.5652 | 0.00010827 | 1.021 | 1.6731 | 0.2112 | 1.2544 | 1.4021 | 0.072861 | 1.5289 | 1.5997e-10 | 0.14306
106.2857 | 1.5099 | 18.2367 | 50.5066 | 11.6495 | 2.3815 | 2000.0001 | 0.022529 | 0 | 0.022529 | 0 | 3023.43 | 0 | 0 | 1623.4294 | 1139.5985 | 28048.28 | 119171.1988 | 150900.5429 | -60788.9473 | -106368.5769 | -127408.8818 | 17351.5387 | 3670.5878 | 32322.5875 | 16.2343 | 105079.4703 | 109549.1598 | 17351.5387 | 3670.5878 | -32306.3532 | 4469.6895 | 27878.6803 | 16810.2596 | 6.5652 | 0.00010827 | 1.021 | 1.6731 | 0.2112 | 1.2544 | 1.4021 | 0.072863 | 1.5288 | 1.5997e-10 | 0.14306
106.2872 | 1.5099 | 18.2367 | 50.5052 | 11.6496 | 2.3815 | 2000.0001 | 0.02253 | 0 | 0.02253 | 0 | 3023.4954 | 0 | 0 | 1623.4948 | 1139.6326 | 28049.4716 | 119174.499 | 150904.6508 | -60789.5776 | -106365.9247 | -127405.2895 | 17352.2999 | 3670.7434 | 32323.3782 | 16.2349 | 105081.3652 | 109552.2707 | 17352.2999 | 3670.7434 | -32307.1432 | 4470.9055 | 27879.3809 | 16810.6745 | 6.5652 | 0.00010827 | 1.021 | 1.6731 | 0.2112 | 1.2544 | 1.4021 | 0.072864 | 1.5288 | 1.5997e-10 | 0.14306
106.2886 | 1.5099 | 18.2367 | 50.5038 | 11.6498 | 2.3815 | 2000.0001 | 0.02253 | 0 | 0.02253 | 0 | 3023.5607 | 0 | 0 | 1623.5601 | 1139.6667 | 28050.6633 | 119177.7991 | 150908.7586 | -60790.2079 | -106363.2726 | -127401.6972 | 17353.0611 | 3670.899 | 32324.1688 | 16.2356 | 105083.2602 | 109555.3817 | 17353.0611 | 3670.899 | -32307.9332 | 4472.1216 | 27880.0814 | 16811.0894 | 6.5652 | 0.00010827 | 1.021 | 1.6731 | 0.2112 | 1.2544 | 1.4021 | 0.072865 | 1.5288 | 1.5997e-10 | 0.14306
106.3031 | 1.5102 | 18.2367 | 50.4899 | 11.6512 | 2.3818 | 2000.0001 | 0.022533 | 0 | 0.022533 | 0 | 3024.2142 | 0 | 0 | 1624.2136 | 1140.0075 | 28062.5806 | 119210.7978 | 150949.8337 | -60796.5113 | -106336.7544 | -127365.7784 | 17360.6745 | 3672.4554 | 32332.0761 | 16.2421 | 105102.2111 | 109586.4929 | 17360.6745 | 3672.4554 | -32315.834 | 4484.2818 | 27887.0878 | 16815.239 | 6.5652 | 0.00010827 | 1.0208 | 1.6731 | 0.21121 | 1.2544 | 1.4022 | 0.072877 | 1.5288 | 1.5998e-10 | 0.14308
106.3176 | 1.5104 | 18.2367 | 50.476 | 11.6527 | 2.382 | 2000.0001 | 0.022536 | 0 | 0.022536 | 0 | 3024.8677 | 0 | 0 | 1624.8672 | 1140.3484 | 28074.4994 | 119243.7915 | 150990.9021 | -60802.8155 | -106310.2419 | -127329.8668 | 17368.2898 | 3674.0121 | 32339.9846 | 16.2487 | 105121.1644 | 109617.6066 | 17368.2898 | 3674.0121 | -32323.7359 | 4496.4422 | 27894.0956 | 16819.3891 | 6.5652 | 0.00010827 | 1.0206 | 1.673 | 0.21121 | 1.2544 | 1.4022 | 0.072889 | 1.5287 | 1.5999e-10 | 0.1431
106.3321 | 1.5106 | 18.2367 | 50.462 | 11.6541 | 2.3822 | 2000.0001 | 0.022538 | 0 | 0.022538 | 0 | 3025.5214 | 0 | 0 | 1625.5208 | 1140.6893 | 28086.4197 | 119276.78 | 151031.9634 | -60809.1205 | -106283.7354 | -127293.963 | 17375.9069 | 3675.5691 | 32347.8941 | 16.2552 | 105140.1199 | 109648.7229 | 17375.9069 | 3675.5691 | -32331.6389 | 4508.6029 | 27901.1048 | 16823.5398 | 6.5652 | 0.00010827 | 1.0205 | 1.673 | 0.21121 | 1.2545 | 1.4023 | 0.072901 | 1.5286 | 1.6e-10 | 0.14312
106.4771 | 1.5127 | 18.2367 | 50.323 | 11.6687 | 2.3846 | 2000.0001 | 0.022569 | 0 | 0.022569 | 0 | 3032.0626 | 0 | 0 | 1632.0621 | 1144.1037 | 28205.7111 | 119606.4108 | 151442.2291 | -60872.217 | -106018.9735 | -126935.3105 | 17452.1875 | 3691.1598 | 32427.0528 | 16.3206 | 105329.8168 | 109960.0341 | 17452.1875 | 3691.1598 | -32410.7321 | 4630.2173 | 27971.2728 | 16865.0787 | 6.5652 | 0.00010827 | 1.0188 | 1.6725 | 0.21124 | 1.2548 | 1.4027 | 0.073021 | 1.5279 | 1.6009e-10 | 0.14332
106.6221 | 1.5148 | 18.2368 | 50.1842 | 11.6833 | 2.387 | 2000.0001 | 0.022596 | 0 | 0.022596 | 0 | 3038.6123 | 0 | 0 | 1638.6117 | 1147.5264 | 28325.1549 | 119935.5526 | 151851.83 | -60935.3938 | -105754.7834 | -126577.3886 | 17528.6609 | 3706.7859 | 32506.3259 | 16.3861 | 105519.7557 | 110271.6084 | 17528.6609 | 3706.7859 | -32489.9398 | 4751.8526 | 28041.58 | 16906.6759 | 6.5652 | 0.00010827 | 1.0171 | 1.6721 | 0.21128 | 1.2552 | 1.4031 | 0.073141 | 1.5272 | 1.6019e-10 | 0.14352
106.7672 | 1.517 | 18.2368 | 50.0458 | 11.6978 | 2.3894 | 2000.0001 | 0.022619 | 0 | 0.022619 | 0 | 3045.1691 | 0 | 0 | 1645.1685 | 1150.9564 | 28444.7306 | 120264.1481 | 152260.6948 | -60998.6401 | -105491.211 | -126220.2597 | 17605.3137 | 3722.4447 | 32585.714 | 16.4517 | 105709.9039 | 110583.4292 | 17605.3137 | 3722.4447 | -32569.2623 | 4873.5253 | 28112.0268 | 16948.3315 | 6.5652 | 0.00010827 | 1.0154 | 1.6717 | 0.21131 | 1.2555 | 1.4036 | 0.073261 | 1.5265 | 1.6028e-10 | 0.14373
106.7679 | 1.517 | 18.2368 | 50.0451 | 11.6978 | 2.3894 | 2000.0001 | 0.022618 | 0 | 0.022618 | 0 | 3045.2022 | 0 | 0 | 1645.2016 | 1150.9737 | 28445.3341 | 120265.8043 | 152262.7555 | -60998.9593 | -105489.883 | -126218.4602 | 17605.7008 | 3722.5238 | 32586.1148 | 16.452 | 105710.8637 | 110585.0029 | 17605.7008 | 3722.5238 | -32569.6628 | 4874.1392 | 28112.3826 | 16948.5418 | 6.5652 | 0.00010827 | 1.0154 | 1.6717 | 0.21131 | 1.2555 | 1.4036 | 0.073261 | 1.5265 | 1.6028e-10 | 0.14373
106.7686 | 1.517 | 18.2368 | 50.0444 | 11.6979 | 2.3894 | 2000.0001 | 0.022618 | 0 | 0.022618 | 0 | 3045.2353 | 0 | 0 | 1645.2347 | 1150.991 | 28445.9376 | 120267.4604 | 152264.816 | -60999.2785 | -105488.5551 | -126216.6607 | 17606.0879 | 3722.6029 | 32586.5156 | 16.4523 | 105711.8234 | 110586.5765 | 17606.0879 | 3722.6029 | -32570.0633 | 4874.7532 | 28112.7383 | 16948.7521 | 6.5652 | 0.00010827 | 1.0154 | 1.6717 | 0.21131 | 1.2555 | 1.4036 | 0.073262 | 1.5265 | 1.6028e-10 | 0.14373
106.7694 | 1.517 | 18.2368 | 50.0437 | 11.698 | 2.3894 | 2000.0001 | 0.022618 | 0 | 0.022618 | 0 | 3045.2684 | 0 | 0 | 1645.2678 | 1151.0083 | 28446.5411 | 120269.1165 | 152266.8765 | -60999.5977 | -105487.2271 | -126214.8613 | 17606.475 | 3722.6819 | 32586.9164 | 16.4527 | 105712.7831 | 110588.1502 | 17606.475 | 3722.6819 | -32570.4637 | 4875.3671 | 28113.0941 | 16948.9624 | 6.5652 | 0.00010827 | 1.0154 | 1.6717 | 0.21131 | 1.2555 | 1.4036 | 0.073263 | 1.5265 | 1.6028e-10 | 0.14373
106.7701 | 1.517 | 18.2368 | 50.043 | 11.6981 | 2.3894 | 2000.0001 | 0.022618 | 0 | 0.022618 | 0 | 3045.3015 | 0 | 0 | 1645.3009 | 1151.0256 | 28447.1447 | 120270.7726 | 152268.9371 | -60999.9169 | -105485.8992 | -126213.0619 | 17606.8622 | 3722.761 | 32587.3172 | 16.453 | 105713.7428 | 110589.7239 | 17606.8622 | 3722.761 | -32570.8642 | 4875.9811 | 28113.4498 | 16949.1727 | 6.5652 | 0.00010827 | 1.0154 | 1.6717 | 0.21131 | 1.2555 | 1.4036 | 0.073263 | 1.5265 | 1.6028e-10 | 0.14373
106.7708 | 1.517 | 18.2368 | 50.0423 | 11.6981 | 2.3894 | 2000.0001 | 0.022618 | 0 | 0.022618 | 0 | 3045.3346 | 0 | 0 | 1645.334 | 1151.043 | 28447.7482 | 120272.4287 | 152270.9975 | -61000.2362 | -105484.5713 | -126211.2626 | 17607.2493 | 3722.8401 | 32587.718 | 16.4533 | 105714.7025 | 110591.2975 | 17607.2493 | 3722.8401 | -32571.2647 | 4876.5951 | 28113.8056 | 16949.383 | 6.5652 | 0.00010827 | 1.0154 | 1.6717 | 0.21131 | 1.2555 | 1.4036 | 0.073264 | 1.5265 | 1.6028e-10 | 0.14373
106.7723 | 1.517 | 18.2368 | 50.0409 | 11.6983 | 2.3894 | 2000.0001 | 0.022618 | 0 | 0.022618 | 0 | 3045.4008 | 0 | 0 | 1645.4002 | 1151.0776 | 28448.9552 | 120275.7408 | 152275.1185 | -61000.8746 | -105481.9155 | -126207.6639 | 17608.0236 | 3722.9982 | 32588.5196 | 16.454 | 105716.6219 | 110594.4449 | 17608.0236 | 3722.9982 | -32572.0656 | 4877.823 | 28114.5171 | 16949.8036 | 6.5652 | 0.00010827 | 1.0154 | 1.6717 | 0.21131 | 1.2555 | 1.4036 | 0.073265 | 1.5265 | 1.6028e-10 | 0.14373
106.7737 | 1.517 | 18.2368 | 50.0395 | 11.6984 | 2.3895 | 2000.0001 | 0.022619 | 0 | 0.022619 | 0 | 3045.4669 | 0 | 0 | 1645.4664 | 1151.1122 | 28450.1623 | 120279.0529 | 152279.2394 | -61001.513 | -105479.2598 | -126204.0653 | 17608.7979 | 3723.1564 | 32589.3213 | 16.4547 | 105718.5414 | 110597.5923 | 17608.7979 | 3723.1564 | -32572.8666 | 4879.0509 | 28115.2287 | 16950.2242 | 6.5652 | 0.00010827 | 1.0154 | 1.6716 | 0.21131 | 1.2555 | 1.4036 | 0.073266 | 1.5265 | 1.6028e-10 | 0.14374
106.7752 | 1.5171 | 18.2368 | 50.0381 | 11.6986 | 2.3895 | 2000.0001 | 0.022619 | 0 | 0.022619 | 0 | 3045.5331 | 0 | 0 | 1645.5326 | 1151.1469 | 28451.3694 | 120282.365 | 152283.3601 | -61002.1515 | -105476.6042 | -126200.4667 | 17609.5722 | 3723.3145 | 32590.1229 | 16.4553 | 105720.4609 | 110600.7398 | 17609.5722 | 3723.3145 | -32573.6676 | 4880.2788 | 28115.9402 | 16950.6448 | 6.5652 | 0.00010827 | 1.0154 | 1.6716 | 0.21131 | 1.2555 | 1.4036 | 0.073267 | 1.5265 | 1.6028e-10 | 0.14374
106.7898 | 1.5173 | 18.2368 | 50.0241 | 11.7 | 2.3897 | 2000.0001 | 0.022622 | 0 | 0.022622 | 0 | 3046.1951 | 0 | 0 | 1646.1945 | 1151.4933 | 28463.4412 | 120315.4829 | 152324.5646 | -61008.5365 | -105450.0507 | -126164.4853 | 17617.3165 | 3724.8963 | 32598.1399 | 16.4619 | 105739.6573 | 110632.2156 | 17617.3165 | 3724.8963 | -32581.678 | 4892.5583 | 28123.0566 | 16954.8513 | 6.5652 | 0.00010827 | 1.0152 | 1.6716 | 0.21131 | 1.2555 | 1.4036 | 0.073279 | 1.5264 | 1.6029e-10 | 0.14376
106.8045 | 1.5175 | 18.2368 | 50.0102 | 11.7015 | 2.39 | 2000.0001 | 0.022625 | 0 | 0.022625 | 0 | 3046.8571 | 0 | 0 | 1646.8565 | 1151.8399 | 28475.5145 | 120348.5958 | 152365.7624 | -61014.9224 | -105423.503 | -126128.5112 | 17625.0627 | 3726.4785 | 32606.1581 | 16.4686 | 105758.8562 | 110663.6942 | 17625.0627 | 3726.4785 | -32589.6896 | 4904.838 | 28130.1744 | 16959.0584 | 6.5652 | 0.00010827 | 1.015 | 1.6716 | 0.21131 | 1.2556 | 1.4037 | 0.073291 | 1.5263 | 1.603e-10 | 0.14378
106.8191 | 1.5177 | 18.2368 | 49.9962 | 11.7029 | 2.3902 | 2000.0001 | 0.022628 | 0 | 0.022628 | 0 | 3047.5192 | 0 | 0 | 1647.5186 | 1152.1865 | 28487.5893 | 120381.7034 | 152406.953 | -61021.309 | -105396.9614 | -126092.5449 | 17632.8109 | 3728.061 | 32614.1775 | 16.4752 | 105778.0574 | 110695.1754 | 17632.8109 | 3728.061 | -32597.7023 | 4917.118 | 28137.2937 | 16963.266 | 6.5652 | 0.00010827 | 1.0149 | 1.6715 | 0.21132 | 1.2556 | 1.4037 | 0.073304 | 1.5263 | 1.6031e-10 | 0.1438
106.9654 | 1.5199 | 18.2368 | 49.8569 | 11.7175 | 2.3926 | 2000.0001 | 0.022659 | 0 | 0.022659 | 0 | 3054.1454 | 0 | 0 | 1654.1448 | 1155.6577 | 28608.4293 | 120712.5241 | 152818.509 | -61085.2235 | -105131.8514 | -125733.2717 | 17710.4046 | 3743.9066 | 32694.4363 | 16.5414 | 105970.2157 | 111010.1426 | 17710.4046 | 3743.9066 | -32677.8948 | 5039.9269 | 28208.5647 | 17005.3759 | 6.5652 | 0.00010827 | 1.0132 | 1.6711 | 0.21135 | 1.256 | 1.4041 | 0.073424 | 1.5255 | 1.6041e-10 | 0.144
107.1117 | 1.5221 | 18.2369 | 49.7179 | 11.732 | 2.3949 | 2000.0001 | 0.022687 | 0 | 0.022687 | 0 | 3060.7802 | 0 | 0 | 1660.7796 | 1159.1376 | 28729.4269 | 121042.8526 | 153229.3954 | -61149.2212 | -104867.319 | -125374.7363 | 17788.1959 | 3759.7887 | 32774.8133 | 16.6078 | 106162.6244 | 111325.3845 | 17788.1959 | 3759.7887 | -32758.2055 | 5162.76 | 28279.9789 | 17047.5458 | 6.5652 | 0.00010827 | 1.0115 | 1.6706 | 0.21138 | 1.2563 | 1.4046 | 0.073544 | 1.5248 | 1.605e-10 | 0.14421
107.258 | 1.5242 | 18.2369 | 49.5792 | 11.7465 | 2.3973 | 2000.0001 | 0.022711 | 0 | 0.022711 | 0 | 3067.4224 | 0 | 0 | 1667.4219 | 1162.6249 | 28850.5616 | 121372.6322 | 153639.5413 | -61213.2911 | -104603.4099 | -125017.0006 | 17866.1715 | 3775.7043 | 32855.3091 | 16.6742 | 106355.2507 | 111640.8848 | 17866.1715 | 3775.7043 | -32838.6348 | 5285.634 | 28351.5367 | 17089.7762 | 6.5652 | 0.00010827 | 1.0099 | 1.6702 | 0.21141 | 1.2566 | 1.405 | 0.073664 | 1.5241 | 1.6059e-10 | 0.14442
107.2588 | 1.5242 | 18.2369 | 49.5785 | 11.7466 | 2.3973 | 2000.0001 | 0.022709 | 0 | 0.022709 | 0 | 3067.456 | 0 | 0 | 1667.4554 | 1162.6426 | 28851.173 | 121374.2946 | 153641.6086 | -61213.6145 | -104602.0801 | -125015.1979 | 17866.5653 | 3775.7847 | 32855.7155 | 16.6746 | 106356.2231 | 111642.4772 | 17866.5653 | 3775.7847 | -32839.0409 | 5286.2541 | 28351.8981 | 17089.9894 | 6.5652 | 0.00010827 | 1.0099 | 1.6702 | 0.21141 | 1.2566 | 1.405 | 0.073664 | 1.5241 | 1.6059e-10 | 0.14442
107.2595 | 1.5243 | 18.2369 | 49.5778 | 11.7466 | 2.3973 | 2000.0001 | 0.022709 | 0 | 0.022709 | 0 | 3067.4895 | 0 | 0 | 1667.4889 | 1162.6602 | 28851.7845 | 121375.9568 | 153643.6758 | -61213.9379 | -104600.7503 | -125013.3953 | 17866.9592 | 3775.8651 | 32856.1219 | 16.6749 | 106357.1954 | 111644.0696 | 17866.9592 | 3775.8651 | -32839.447 | 5286.8742 | 28352.2595 | 17090.2026 | 6.5652 | 0.00010827 | 1.0099 | 1.6702 | 0.21141 | 1.2566 | 1.405 | 0.073665 | 1.5241 | 1.6059e-10 | 0.14442
107.2603 | 1.5243 | 18.2369 | 49.5771 | 11.7467 | 2.3973 | 2000.0001 | 0.022709 | 0 | 0.022709 | 0 | 3067.523 | 0 | 0 | 1667.5224 | 1162.6778 | 28852.3959 | 121377.619 | 153645.743 | -61214.2613 | -104599.4206 | -125011.5926 | 17867.353 | 3775.9455 | 32856.5283 | 16.6752 | 106358.1677 | 111645.662 | 17867.353 | 3775.9455 | -32839.8531 | 5287.4943 | 28352.6209 | 17090.4158 | 6.5652 | 0.00010827 | 1.0099 | 1.6702 | 0.21141 | 1.2566 | 1.405 | 0.073665 | 1.5241 | 1.6059e-10 | 0.14442
107.261 | 1.5243 | 18.2369 | 49.5764 | 11.7468 | 2.3973 | 2000.0001 | 0.022709 | 0 | 0.022709 | 0 | 3067.5566 | 0 | 0 | 1667.556 | 1162.6954 | 28853.0074 | 121379.2813 | 153647.8101 | -61214.5847 | -104598.0909 | -125009.7901 | 17867.7469 | 3776.0259 | 32856.9348 | 16.6756 | 106359.14 | 111647.2544 | 17867.7469 | 3776.0259 | -32840.2592 | 5288.1143 | 28352.9823 | 17090.6291 | 6.5652 | 0.00010827 | 1.0099 | 1.6702 | 0.21141 | 1.2566 | 1.405 | 0.073666 | 1.5241 | 1.6059e-10 | 0.14442
107.2617 | 1.5243 | 18.2369 | 49.5757 | 11.7469 | 2.3973 | 2000.0001 | 0.02271 | 0 | 0.02271 | 0 | 3067.5901 | 0 | 0 | 1667.5895 | 1162.713 | 28853.6188 | 121380.9435 | 153649.8772 | -61214.9081 | -104596.7612 | -125007.9875 | 17868.1407 | 3776.1062 | 32857.3412 | 16.6759 | 106360.1123 | 111648.8468 | 17868.1407 | 3776.1062 | -32840.6653 | 5288.7344 | 28353.3437 | 17090.8423 | 6.5652 | 0.00010827 | 1.0099 | 1.6702 | 0.21141 | 1.2566 | 1.405 | 0.073667 | 1.5241 | 1.6059e-10 | 0.14442
107.2632 | 1.5243 | 18.2369 | 49.5743 | 11.747 | 2.3974 | 2000.0001 | 0.02271 | 0 | 0.02271 | 0 | 3067.6571 | 0 | 0 | 1667.6566 | 1162.7482 | 28854.8418 | 121384.2678 | 153654.0114 | -61215.5549 | -104594.1018 | -125004.3824 | 17868.9284 | 3776.267 | 32858.1541 | 16.6766 | 106362.057 | 111652.0316 | 17868.9284 | 3776.267 | -32841.4775 | 5289.9746 | 28354.0665 | 17091.2687 | 6.5652 | 0.00010827 | 1.0098 | 1.6702 | 0.21141 | 1.2566 | 1.405 | 0.073668 | 1.5241 | 1.6059e-10 | 0.14442
107.2647 | 1.5243 | 18.2369 | 49.5729 | 11.7472 | 2.3974 | 2000.0001 | 0.02271 | 0 | 0.02271 | 0 | 3067.7242 | 0 | 0 | 1667.7236 | 1162.7834 | 28856.0647 | 121387.5922 | 153658.1456 | -61216.2018 | -104591.4425 | -125000.7774 | 17869.7162 | 3776.4278 | 32858.967 | 16.6772 | 106364.0017 | 111655.2165 | 17869.7162 | 3776.4278 | -32842.2897 | 5291.2148 | 28354.7893 | 17091.6952 | 6.5652 | 0.00010827 | 1.0098 | 1.6702 | 0.21141 | 1.2566 | 1.405 | 0.073669 | 1.5241 | 1.606e-10 | 0.14443
107.2662 | 1.5244 | 18.2369 | 49.5715 | 11.7473 | 2.3974 | 2000.0001 | 0.02271 | 0 | 0.02271 | 0 | 3067.7913 | 0 | 0 | 1667.7907 | 1162.8187 | 28857.2876 | 121390.9164 | 153662.2796 | -61216.8486 | -104588.7832 | -124997.1724 | 17870.5039 | 3776.5885 | 32859.7799 | 16.6779 | 106365.9464 | 111658.4014 | 17870.5039 | 3776.5885 | -32843.102 | 5292.455 | 28355.5122 | 17092.1216 | 6.5652 | 0.00010827 | 1.0098 | 1.6702 | 0.21141 | 1.2567 | 1.405 | 0.07367 | 1.5241 | 1.606e-10 | 0.14443
107.2809 | 1.5246 | 18.2369 | 49.5575 | 11.7488 | 2.3977 | 2000.0001 | 0.022714 | 0 | 0.022714 | 0 | 3068.4619 | 0 | 0 | 1668.4613 | 1163.171 | 28869.5181 | 121424.1565 | 153703.6167 | -61223.3174 | -104562.1938 | -124961.127 | 17878.3827 | 3778.1964 | 32867.9096 | 16.6846 | 106385.3951 | 111690.252 | 17878.3827 | 3778.1964 | -32851.225 | 5304.857 | 28362.7416 | 17096.3866 | 6.5652 | 0.00010827 | 1.0096 | 1.6701 | 0.21142 | 1.2567 | 1.405 | 0.073682 | 1.524 | 1.6061e-10 | 0.14445
107.2957 | 1.5248 | 18.2369 | 49.5435 | 11.7502 | 2.3979 | 2000.0001 | 0.022717 | 0 | 0.022717 | 0 | 3069.1326 | 0 | 0 | 1669.1321 | 1163.5233 | 28881.7502 | 121457.3917 | 153744.947 | -61229.7871 | -104535.6102 | -124925.089 | 17886.2634 | 3779.8047 | 32876.0406 | 16.6913 | 106404.8463 | 111722.1055 | 17886.2634 | 3779.8047 | -32859.3493 | 5317.2592 | 28369.9724 | 17100.6522 | 6.5652 | 0.00010827 | 1.0095 | 1.6701 | 0.21142 | 1.2567 | 1.4051 | 0.073694 | 1.524 | 1.6061e-10 | 0.14447
107.3105 | 1.525 | 18.2369 | 49.5296 | 11.7517 | 2.3981 | 2000.0001 | 0.022719 | 0 | 0.022719 | 0 | 3069.8034 | 0 | 0 | 1669.8029 | 1163.8758 | 28893.9838 | 121490.6215 | 153786.2701 | -61236.2576 | -104509.0328 | -124889.0589 | 17894.1461 | 3781.4133 | 32884.1728 | 16.698 | 106424.2999 | 111753.9618 | 17894.1461 | 3781.4133 | -32867.4747 | 5329.6618 | 28377.2047 | 17104.9184 | 6.5652 | 0.00010827 | 1.0093 | 1.67 | 0.21142 | 1.2568 | 1.4051 | 0.073706 | 1.5239 | 1.6062e-10 | 0.14449
107.4581 | 1.5272 | 18.2369 | 49.39 | 11.7662 | 2.4005 | 2000.0001 | 0.022752 | 0 | 0.022752 | 0 | 3076.5168 | 0 | 0 | 1676.5162 | 1167.4057 | 29016.4147 | 121822.662 | 154199.1485 | -61301.0127 | -104243.5675 | -124529.1515 | 17973.0881 | 3797.5208 | 32965.5615 | 16.7652 | 106618.9871 | 112072.6859 | 17973.0881 | 3797.5208 | -32948.7963 | 5453.6988 | 28449.6086 | 17147.6146 | 6.5652 | 0.00010827 | 1.0077 | 1.6696 | 0.21145 | 1.2571 | 1.4056 | 0.073827 | 1.5232 | 1.6072e-10 | 0.1447
107.6057 | 1.5295 | 18.237 | 49.2507 | 11.7807 | 2.4029 | 2000.0001 | 0.02278 | 0 | 0.02278 | 0 | 3083.2391 | 0 | 0 | 1683.2385 | 1170.9445 | 29139.0088 | 122154.2074 | 154611.352 | -61365.8538 | -103978.6861 | -124169.9894 | 18052.2328 | 3813.6656 | 33047.0723 | 16.8324 | 106813.9334 | 112391.6969 | 18052.2328 | 3813.6656 | -33030.24 | 5577.7634 | 28522.1598 | 17190.373 | 6.5652 | 0.00010827 | 1.006 | 1.6692 | 0.21148 | 1.2574 | 1.406 | 0.073947 | 1.5225 | 1.6081e-10 | 0.14491
107.7534 | 1.5317 | 18.237 | 49.1117 | 11.7952 | 2.4052 | 2000.0001 | 0.022805 | 0 | 0.022805 | 0 | 3089.9692 | 0 | 0 | 1689.9686 | 1174.4911 | 29261.7454 | 122485.201 | 155022.8105 | -61430.7699 | -103714.4338 | -123811.6339 | 18131.5667 | 3829.8449 | 33128.7058 | 16.8997 | 107009.106 | 112710.9784 | 18131.5667 | 3829.8449 | -33111.8061 | 5701.8725 | 28594.8587 | 17233.1937 | 6.5652 | 0.00010827 | 1.0044 | 1.6687 | 0.21152 | 1.2578 | 1.4064 | 0.074067 | 1.5218 | 1.609e-10 | 0.14512
107.7541 | 1.5317 | 18.237 | 49.111 | 11.7952 | 2.4052 | 2000.0001 | 0.022803 | 0 | 0.022803 | 0 | 3090.0031 | 0 | 0 | 1690.0025 | 1174.5089 | 29262.364 | 122486.8667 | 155024.881 | -61431.097 | -103713.1044 | -123809.831 | 18131.9668 | 3829.9265 | 33129.1173 | 16.9 | 107010.0896 | 112712.5874 | 18131.9668 | 3829.9265 | -33112.2173 | 5702.4978 | 28595.2252 | 17233.4096 | 6.5652 | 0.00010827 | 1.0044 | 1.6687 | 0.21152 | 1.2578 | 1.4064 | 0.074067 | 1.5218 | 1.609e-10 | 0.14512
107.7549 | 1.5317 | 18.237 | 49.1103 | 11.7953 | 2.4052 | 2000.0001 | 0.022803 | 0 | 0.022803 | 0 | 3090.037 | 0 | 0 | 1690.0364 | 1174.5268 | 29262.9825 | 122488.5325 | 155026.9515 | -61431.4242 | -103711.775 | -123808.0281 | 18132.3669 | 3830.0081 | 33129.5289 | 16.9004 | 107011.0732 | 112714.1963 | 18132.3669 | 3830.0081 | -33112.6285 | 5703.1231 | 28595.5918 | 17233.6254 | 6.5652 | 0.00010827 | 1.0044 | 1.6687 | 0.21152 | 1.2578 | 1.4064 | 0.074068 | 1.5218 | 1.609e-10 | 0.14513
107.7556 | 1.5317 | 18.237 | 49.1096 | 11.7954 | 2.4052 | 2000.0001 | 0.022803 | 0 | 0.022803 | 0 | 3090.0709 | 0 | 0 | 1690.0703 | 1174.5447 | 29263.6011 | 122490.1981 | 155029.022 | -61431.7513 | -103710.4457 | -123806.2252 | 18132.7669 | 3830.0896 | 33129.9404 | 16.9007 | 107012.0568 | 112715.8053 | 18132.7669 | 3830.0896 | -33113.0397 | 5703.7485 | 28595.9584 | 17233.8413 | 6.5652 | 0.00010827 | 1.0044 | 1.6687 | 0.21152 | 1.2578 | 1.4064 | 0.074069 | 1.5218 | 1.609e-10 | 0.14513
107.7564 | 1.5317 | 18.237 | 49.1089 | 11.7955 | 2.4053 | 2000.0001 | 0.022804 | 0 | 0.022804 | 0 | 3090.1048 | 0 | 0 | 1690.1043 | 1174.5626 | 29264.2196 | 122491.8638 | 155031.0925 | -61432.0785 | -103709.1164 | -123804.4224 | 18133.167 | 3830.1712 | 33130.3519 | 16.901 | 107013.0404 | 112717.4142 | 18133.167 | 3830.1712 | -33113.4509 | 5704.3738 | 28596.325 | 17234.0572 | 6.5652 | 0.00010827 | 1.0044 | 1.6687 | 0.21152 | 1.2578 | 1.4064 | 0.074069 | 1.5218 | 1.609e-10 | 0.14513
107.7571 | 1.5318 | 18.237 | 49.1082 | 11.7955 | 2.4053 | 2000.0001 | 0.022804 | 0 | 0.022804 | 0 | 3090.1388 | 0 | 0 | 1690.1382 | 1174.5805 | 29264.8382 | 122493.5295 | 155033.1629 | -61432.4056 | -103707.7871 | -123802.6196 | 18133.5671 | 3830.2528 | 33130.7635 | 16.9014 | 107014.0241 | 112719.0232 | 18133.5671 | 3830.2528 | -33113.8621 | 5704.9991 | 28596.6916 | 17234.273 | 6.5652 | 0.00010827 | 1.0044 | 1.6687 | 0.21152 | 1.2578 | 1.4064 | 0.07407 | 1.5218 | 1.609e-10 | 0.14513
107.7586 | 1.5318 | 18.237 | 49.1068 | 11.7957 | 2.4053 | 2000.0001 | 0.022804 | 0 | 0.022804 | 0 | 3090.2066 | 0 | 0 | 1690.206 | 1174.6162 | 29266.0753 | 122496.8608 | 155037.3037 | -61433.06 | -103705.1285 | -123799.014 | 18134.3673 | 3830.416 | 33131.5865 | 16.9021 | 107015.9913 | 112722.2411 | 18134.3673 | 3830.416 | -33114.6845 | 5706.2498 | 28597.4248 | 17234.7048 | 6.5652 | 0.00010827 | 1.0043 | 1.6687 | 0.21152 | 1.2578 | 1.4064 | 0.074071 | 1.5217 | 1.6091e-10 | 0.14513
107.7601 | 1.5318 | 18.237 | 49.1054 | 11.7958 | 2.4053 | 2000.0001 | 0.022804 | 0 | 0.022804 | 0 | 3090.2744 | 0 | 0 | 1690.2739 | 1174.652 | 29267.3125 | 122500.192 | 155041.4445 | -61433.7143 | -103702.47 | -123795.4086 | 18135.1675 | 3830.5791 | 33132.4096 | 16.9027 | 107017.9586 | 112725.4591 | 18135.1675 | 3830.5791 | -33115.5069 | 5707.5005 | 28598.158 | 17235.1365 | 6.5652 | 0.00010827 | 1.0043 | 1.6687 | 0.21152 | 1.2578 | 1.4064 | 0.074072 | 1.5217 | 1.6091e-10 | 0.14513
107.7616 | 1.5318 | 18.237 | 49.104 | 11.796 | 2.4053 | 2000.0001 | 0.022805 | 0 | 0.022805 | 0 | 3090.3423 | 0 | 0 | 1690.3417 | 1174.6878 | 29268.5497 | 122503.5232 | 155045.5852 | -61434.3687 | -103699.8115 | -123791.8032 | 18135.9677 | 3830.7423 | 33133.2327 | 16.9034 | 107019.9259 | 112728.6771 | 18135.9677 | 3830.7423 | -33116.3293 | 5708.7512 | 28598.8912 | 17235.5682 | 6.5652 | 0.00010827 | 1.0043 | 1.6687 | 0.21152 | 1.2578 | 1.4064 | 0.074073 | 1.5217 | 1.6091e-10 | 0.14514
107.7764 | 1.532 | 18.237 | 49.09 | 11.7974 | 2.4056 | 2000.0001 | 0.022808 | 0 | 0.022808 | 0 | 3091.0207 | 0 | 0 | 1691.0201 | 1175.0455 | 29280.9224 | 122536.8326 | 155086.9884 | -61440.9126 | -103673.2302 | -123755.7531 | 18143.971 | 3832.3743 | 33141.4644 | 16.9102 | 107039.6007 | 112760.8588 | 18143.971 | 3832.3743 | -33124.5542 | 5721.2581 | 28606.2243 | 17239.886 | 6.5652 | 0.00010827 | 1.0041 | 1.6687 | 0.21152 | 1.2578 | 1.4065 | 0.074085 | 1.5217 | 1.6092e-10 | 0.14516
107.7913 | 1.5323 | 18.237 | 49.0761 | 11.7989 | 2.4058 | 2000.0001 | 0.022811 | 0 | 0.022811 | 0 | 3091.6992 | 0 | 0 | 1691.6987 | 1175.4033 | 29293.2967 | 122570.1369 | 155128.3848 | -61447.4575 | -103646.6547 | -123719.7105 | 18151.9764 | 3834.0066 | 33149.6973 | 16.917 | 107059.278 | 112793.0434 | 18151.9764 | 3834.0066 | -33132.7803 | 5733.7653 | 28613.5589 | 17244.2045 | 6.5652 | 0.00010827 | 1.004 | 1.6686 | 0.21152 | 1.2579 | 1.4065 | 0.074097 | 1.5216 | 1.6093e-10 | 0.14518
107.8062 | 1.5325 | 18.237 | 49.0621 | 11.8003 | 2.406 | 2000.0001 | 0.022814 | 0 | 0.022814 | 0 | 3092.3779 | 0 | 0 | 1692.3773 | 1175.7612 | 29305.6726 | 122603.4359 | 155169.7741 | -61454.0032 | -103620.0854 | -123683.6758 | 18159.9838 | 3835.6393 | 33157.9315 | 16.9238 | 107078.9579 | 112825.2309 | 18159.9838 | 3835.6393 | -33141.0077 | 5746.273 | 28620.895 | 17248.5235 | 6.5652 | 0.00010827 | 1.0038 | 1.6686 | 0.21153 | 1.2579 | 1.4066 | 0.07411 | 1.5215 | 1.6094e-10 | 0.1452
107.9549 | 1.5348 | 18.237 | 48.9225 | 11.8148 | 2.4084 | 2000.0001 | 0.022847 | 0 | 0.022847 | 0 | 3099.1694 | 0 | 0 | 1699.1688 | 1179.3455 | 29429.5298 | 122936.1675 | 155583.3117 | -61519.5115 | -103354.7043 | -123323.7259 | 18240.1753 | 3851.988 | 33240.3421 | 16.9917 | 107275.9119 | 113147.2738 | 18240.1753 | 3851.988 | -33223.3505 | 5871.3619 | 28694.3389 | 17291.7493 | 6.5652 | 0.00010827 | 1.0022 | 1.6681 | 0.21156 | 1.2582 | 1.407 | 0.07423 | 1.5208 | 1.6103e-10 | 0.14541
108.1037 | 1.537 | 18.2371 | 48.7831 | 11.8293 | 2.4108 | 2000.0001 | 0.022876 | 0 | 0.022876 | 0 | 3105.9701 | 0 | 0 | 1705.9695 | 1182.939 | 29553.5552 | 123268.4023 | 155996.1714 | -61585.1086 | -103089.9115 | -122964.5266 | 18320.574 | 3868.3749 | 33322.8785 | 17.0597 | 107473.1333 | 113469.6153 | 18320.574 | 3868.3749 | -33305.8188 | 5996.4821 | 28767.9338 | 17335.0391 | 6.5652 | 0.00010827 | 1.0006 | 1.6677 | 0.21159 | 1.2586 | 1.4074 | 0.07435 | 1.5201 | 1.6112e-10 | 0.14563
108.2524 | 1.5393 | 18.2371 | 48.6441 | 11.8437 | 2.4131 | 2000.0001 | 0.022901 | 0 | 0.022901 | 0 | 3112.7789 | 0 | 0 | 1712.7784 | 1186.5406 | 29677.7282 | 123600.0842 | 156408.2837 | -61650.7834 | -102825.7516 | -122606.1385 | 18401.1666 | 3884.7973 | 33405.5412 | 17.1278 | 107670.589 | 113792.2392 | 18401.1666 | 3884.7973 | -33388.4134 | 6121.6502 | 28841.6802 | 17378.3931 | 6.5652 | 0.00010827 | 0.99896 | 1.6673 | 0.21162 | 1.2589 | 1.4078 | 0.07447 | 1.5194 | 1.6121e-10 | 0.14585
108.2531 | 1.5393 | 18.2371 | 48.6434 | 11.8438 | 2.4131 | 2000.0001 | 0.0229 | 0 | 0.0229 | 0 | 3112.8132 | 0 | 0 | 1712.8126 | 1186.5588 | 29678.3524 | 123601.7491 | 156410.3522 | -61651.1136 | -102824.4261 | -122604.3401 | 18401.572 | 3884.8799 | 33405.9568 | 17.1281 | 107671.5815 | 113793.8608 | 18401.572 | 3884.8799 | -33388.8287 | 6122.2792 | 28842.0511 | 17378.6111 | 6.5652 | 0.00010827 | 0.99895 | 1.6673 | 0.21162 | 1.2589 | 1.4078 | 0.07447 | 1.5194 | 1.6121e-10 | 0.14585
108.2539 | 1.5393 | 18.2371 | 48.6427 | 11.8438 | 2.4131 | 2000.0001 | 0.0229 | 0 | 0.0229 | 0 | 3112.8474 | 0 | 0 | 1712.8468 | 1186.5769 | 29678.9766 | 123603.4139 | 156412.4206 | -61651.4437 | -102823.1007 | -122602.5417 | 18401.9773 | 3884.9624 | 33406.3725 | 17.1285 | 107672.5741 | 113795.4824 | 18401.9773 | 3884.9624 | -33389.244 | 6122.9083 | 28842.422 | 17378.8291 | 6.5652 | 0.00010827 | 0.99895 | 1.6673 | 0.21162 | 1.2589 | 1.4078 | 0.074471 | 1.5194 | 1.6121e-10 | 0.14585
108.2546 | 1.5394 | 18.2371 | 48.642 | 11.8439 | 2.4131 | 2000.0001 | 0.0229 | 0 | 0.0229 | 0 | 3112.8816 | 0 | 0 | 1712.881 | 1186.595 | 29679.6008 | 123605.0788 | 156414.489 | -61651.7738 | -102821.7752 | -122600.7434 | 18402.3827 | 3885.045 | 33406.7881 | 17.1288 | 107673.5666 | 113797.104 | 18402.3827 | 3885.045 | -33389.6593 | 6123.5373 | 28842.7929 | 17379.0471 | 6.5652 | 0.00010827 | 0.99894 | 1.6673 | 0.21162 | 1.2589 | 1.4078 | 0.074472 | 1.5194 | 1.6121e-10 | 0.14585
108.2554 | 1.5394 | 18.2371 | 48.6413 | 11.844 | 2.4131 | 2000.0001 | 0.0229 | 0 | 0.0229 | 0 | 3112.9158 | 0 | 0 | 1712.9153 | 1186.6131 | 29680.225 | 123606.7436 | 156416.5574 | -61652.104 | -102820.4498 | -122598.945 | 18402.7881 | 3885.1276 | 33407.2037 | 17.1292 | 107674.5592 | 113798.7256 | 18402.7881 | 3885.1276 | -33390.0746 | 6124.1664 | 28843.1638 | 17379.2651 | 6.5652 | 0.00010827 | 0.99893 | 1.6673 | 0.21162 | 1.2589 | 1.4078 | 0.074472 | 1.5194 | 1.6121e-10 | 0.14585
108.2561 | 1.5394 | 18.2371 | 48.6406 | 11.8441 | 2.4131 | 2000.0001 | 0.0229 | 0 | 0.0229 | 0 | 3112.9501 | 0 | 0 | 1712.9495 | 1186.6312 | 29680.8492 | 123608.4084 | 156418.6257 | -61652.4341 | -102819.1244 | -122597.1467 | 18403.1935 | 3885.2102 | 33407.6194 | 17.1295 | 107675.5518 | 113800.3472 | 18403.1935 | 3885.2102 | -33390.4899 | 6124.7954 | 28843.5347 | 17379.4831 | 6.5652 | 0.00010827 | 0.99892 | 1.6672 | 0.21162 | 1.2589 | 1.4078 | 0.074473 | 1.5194 | 1.6122e-10 | 0.14585
108.2576 | 1.5394 | 18.2371 | 48.6392 | 11.8442 | 2.4132 | 2000.0001 | 0.0229 | 0 | 0.0229 | 0 | 3113.0185 | 0 | 0 | 1713.0179 | 1186.6674 | 29682.0976 | 123611.738 | 156422.7624 | -61653.0944 | -102816.4737 | -122593.5502 | 18404.0042 | 3885.3754 | 33408.4507 | 17.1302 | 107677.5369 | 113803.5905 | 18404.0042 | 3885.3754 | -33391.3205 | 6126.0535 | 28844.2766 | 17379.9191 | 6.5652 | 0.00010827 | 0.99891 | 1.6672 | 0.21162 | 1.2589 | 1.4078 | 0.074474 | 1.5194 | 1.6122e-10 | 0.14585
108.2591 | 1.5394 | 18.2371 | 48.6378 | 11.8443 | 2.4132 | 2000.0001 | 0.022901 | 0 | 0.022901 | 0 | 3113.087 | 0 | 0 | 1713.0864 | 1186.7037 | 29683.346 | 123615.0676 | 156426.899 | -61653.7546 | -102813.823 | -122589.9537 | 18404.815 | 3885.5406 | 33409.282 | 17.1309 | 107679.5221 | 113806.8338 | 18404.815 | 3885.5406 | -33392.1511 | 6127.3116 | 28845.0184 | 17380.355 | 6.5652 | 0.00010827 | 0.99889 | 1.6672 | 0.21162 | 1.2589 | 1.4078 | 0.074475 | 1.5194 | 1.6122e-10 | 0.14586
108.2606 | 1.5395 | 18.2371 | 48.6364 | 11.8445 | 2.4132 | 2000.0001 | 0.022901 | 0 | 0.022901 | 0 | 3113.1554 | 0 | 0 | 1713.1548 | 1186.7399 | 29684.5945 | 123618.3971 | 156431.0355 | -61654.4149 | -102811.1724 | -122586.3573 | 18405.6259 | 3885.7058 | 33410.1133 | 17.1315 | 107681.5074 | 113810.0771 | 18405.6259 | 3885.7058 | -33392.9818 | 6128.5697 | 28845.7603 | 17380.791 | 6.5652 | 0.00010827 | 0.99887 | 1.6672 | 0.21162 | 1.2589 | 1.4078 | 0.074476 | 1.5194 | 1.6122e-10 | 0.14586
108.2756 | 1.5397 | 18.2371 | 48.6225 | 11.8459 | 2.4135 | 2000.0001 | 0.022904 | 0 | 0.022904 | 0 | 3113.84 | 0 | 0 | 1713.8395 | 1187.1022 | 29697.0798 | 123651.6893 | 156472.3973 | -61661.0184 | -102784.6693 | -122550.3975 | 18413.7352 | 3887.358 | 33418.4274 | 17.1384 | 107701.3611 | 113842.5121 | 18413.7352 | 3887.358 | -33401.289 | 6141.151 | 28853.1799 | 17385.1514 | 6.5652 | 0.00010827 | 0.99871 | 1.6672 | 0.21163 | 1.259 | 1.4079 | 0.074488 | 1.5193 | 1.6123e-10 | 0.14588
108.2905 | 1.5399 | 18.2371 | 48.6085 | 11.8474 | 2.4137 | 2000.0001 | 0.022907 | 0 | 0.022907 | 0 | 3114.5247 | 0 | 0 | 1714.5242 | 1187.4647 | 29709.5668 | 123684.9767 | 156513.7522 | -61667.6227 | -102758.1721 | -122514.4451 | 18421.8467 | 3889.0106 | 33426.7427 | 17.1452 | 107721.2176 | 113874.9501 | 18421.8467 | 3889.0106 | -33409.5974 | 6153.7326 | 28860.6011 | 17389.5124 | 6.5652 | 0.00010827 | 0.99855 | 1.6671 | 0.21163 | 1.259 | 1.4079 | 0.0745 | 1.5192 | 1.6124e-10 | 0.1459
108.3055 | 1.5401 | 18.2371 | 48.5946 | 11.8488 | 2.4139 | 2000.0001 | 0.02291 | 0 | 0.02291 | 0 | 3115.2095 | 0 | 0 | 1715.209 | 1187.8272 | 29722.0555 | 123718.2587 | 156555.1 | -61674.2279 | -102731.6811 | -122478.5007 | 18429.9602 | 3890.6635 | 33435.0592 | 17.1521 | 107741.0765 | 113907.3912 | 18429.9602 | 3890.6635 | -33417.9071 | 6166.3146 | 28868.0238 | 17393.874 | 6.5652 | 0.00010827 | 0.99839 | 1.6671 | 0.21163 | 1.259 | 1.408 | 0.074512 | 1.5192 | 1.6125e-10 | 0.14592
108.4549 | 1.5425 | 18.2371 | 48.4553 | 11.8633 | 2.4163 | 2000.0001 | 0.022944 | 0 | 0.022944 | 0 | 3122.063 | 0 | 0 | 1722.0624 | 1191.4579 | 29847.0423 | 124050.8205 | 156968.2226 | -61740.3328 | -102467.0837 | -122119.4541 | 18511.2147 | 3907.2152 | 33518.2957 | 17.2206 | 107939.8259 | 114231.9752 | 18511.2147 | 3907.2152 | -33501.075 | 6292.1494 | 28942.3352 | 17437.5263 | 6.5652 | 0.00010827 | 0.99679 | 1.6667 | 0.21166 | 1.2594 | 1.4084 | 0.074632 | 1.5185 | 1.6134e-10 | 0.14614
108.6044 | 1.5448 | 18.2372 | 48.3163 | 11.8776 | 2.4186 | 2000.0001 | 0.022974 | 0 | 0.022974 | 0 | 3128.9258 | 0 | 0 | 1728.9253 | 1195.098 | 29972.2018 | 124382.8863 | 157380.6679 | -61806.5286 | -102203.0761 | -121761.1597 | 18592.6802 | 3923.8057 | 33601.6609 | 17.2893 | 108138.8495 | 114556.8682 | 18592.6802 | 3923.8057 | -33584.3716 | 6418.0187 | 29016.8008 | 17481.2442 | 6.5652 | 0.00010827 | 0.99519 | 1.6662 | 0.21169 | 1.2597 | 1.4088 | 0.074752 | 1.5178 | 1.6143e-10 | 0.14636
108.7538 | 1.5471 | 18.2372 | 48.1776 | 11.8919 | 2.4209 | 2000.0001 | 0.023 | 0 | 0.023 | 0 | 3135.7971 | 0 | 0 | 1735.7965 | 1198.7465 | 30097.5134 | 124714.401 | 157792.3669 | -61872.8046 | -101939.7021 | -121403.6772 | 18674.3431 | 3940.4324 | 33685.1553 | 17.358 | 108338.1146 | 114882.054 | 18674.3431 | 3940.4324 | -33667.7973 | 6543.9394 | 29091.421 | 17525.028 | 6.5652 | 0.00010827 | 0.9936 | 1.6658 | 0.21173 | 1.26 | 1.4092 | 0.074871 | 1.5171 | 1.6152e-10 | 0.14658
108.7546 | 1.5471 | 18.2372 | 48.1769 | 11.892 | 2.4209 | 2000.0001 | 0.022998 | 0 | 0.022998 | 0 | 3135.8316 | 0 | 0 | 1735.831 | 1198.7648 | 30098.1433 | 124716.0649 | 157794.4332 | -61873.1377 | -101938.3807 | -121401.8834 | 18674.7538 | 3940.516 | 33685.5751 | 17.3583 | 108339.1162 | 114883.6883 | 18674.7538 | 3940.516 | -33668.2168 | 6544.5721 | 29091.7962 | 17525.2481 | 6.5652 | 0.00010827 | 0.99359 | 1.6658 | 0.21173 | 1.26 | 1.4092 | 0.074872 | 1.517 | 1.6152e-10 | 0.14658
108.7553 | 1.5471 | 18.2372 | 48.1762 | 11.8921 | 2.4209 | 2000.0001 | 0.022998 | 0 | 0.022998 | 0 | 3135.8661 | 0 | 0 | 1735.8656 | 1198.7832 | 30098.7731 | 124717.7288 | 157796.4994 | -61873.4708 | -101937.0593 | -121400.0898 | 18675.1645 | 3940.5996 | 33685.9949 | 17.3587 | 108340.1178 | 114885.3227 | 18675.1645 | 3940.5996 | -33668.6362 | 6545.2049 | 29092.1715 | 17525.4683 | 6.5652 | 0.00010827 | 0.99359 | 1.6658 | 0.21173 | 1.26 | 1.4092 | 0.074873 | 1.517 | 1.6152e-10 | 0.14659
108.7561 | 1.5471 | 18.2372 | 48.1755 | 11.8922 | 2.421 | 2000.0001 | 0.022999 | 0 | 0.022999 | 0 | 3135.9007 | 0 | 0 | 1735.9001 | 1198.8015 | 30099.403 | 124719.3927 | 157798.5655 | -61873.8039 | -101935.738 | -121398.2962 | 18675.5752 | 3940.6832 | 33686.4147 | 17.359 | 108341.1194 | 114886.957 | 18675.5752 | 3940.6832 | -33669.0557 | 6545.8377 | 29092.5468 | 17525.6884 | 6.5652 | 0.00010827 | 0.99358 | 1.6658 | 0.21173 | 1.26 | 1.4092 | 0.074873 | 1.517 | 1.6152e-10 | 0.14659
108.7568 | 1.5472 | 18.2372 | 48.1748 | 11.8922 | 2.421 | 2000.0001 | 0.022999 | 0 | 0.022999 | 0 | 3135.9352 | 0 | 0 | 1735.9346 | 1198.8198 | 30100.0329 | 124721.0565 | 157800.6316 | -61874.1371 | -101934.4166 | -121396.5025 | 18675.986 | 3940.7668 | 33686.8345 | 17.3593 | 108342.121 | 114888.5914 | 18675.986 | 3940.7668 | -33669.4751 | 6546.4705 | 29092.922 | 17525.9085 | 6.5652 | 0.00010827 | 0.99357 | 1.6658 | 0.21173 | 1.26 | 1.4092 | 0.074874 | 1.517 | 1.6152e-10 | 0.14659
108.7576 | 1.5472 | 18.2372 | 48.1741 | 11.8923 | 2.421 | 2000.0001 | 0.022999 | 0 | 0.022999 | 0 | 3135.9697 | 0 | 0 | 1735.9692 | 1198.8382 | 30100.6627 | 124722.7203 | 157802.6977 | -61874.4702 | -101933.0953 | -121394.709 | 18676.3967 | 3940.8505 | 33687.2543 | 17.3597 | 108343.1225 | 114890.2258 | 18676.3967 | 3940.8505 | -33669.8946 | 6547.1032 | 29093.2973 | 17526.1287 | 6.5652 | 0.00010827 | 0.99356 | 1.6658 | 0.21173 | 1.26 | 1.4092 | 0.074874 | 1.517 | 1.6152e-10 | 0.14659
108.7591 | 1.5472 | 18.2372 | 48.1727 | 11.8925 | 2.421 | 2000.0001 | 0.022999 | 0 | 0.022999 | 0 | 3136.0388 | 0 | 0 | 1736.0382 | 1198.8749 | 30101.9225 | 124726.048 | 157806.8299 | -61875.1365 | -101930.4527 | -121391.1218 | 18677.2182 | 3941.0177 | 33688.0939 | 17.3604 | 108345.1257 | 114893.4946 | 18677.2182 | 3941.0177 | -33670.7335 | 6548.3688 | 29094.0479 | 17526.5689 | 6.5652 | 0.00010827 | 0.99355 | 1.6658 | 0.21173 | 1.26 | 1.4092 | 0.074876 | 1.517 | 1.6152e-10 | 0.14659
108.7606 | 1.5472 | 18.2372 | 48.1713 | 11.8926 | 2.421 | 2000.0001 | 0.022999 | 0 | 0.022999 | 0 | 3136.1079 | 0 | 0 | 1736.1073 | 1198.9116 | 30103.1823 | 124729.3755 | 157810.9619 | -61875.8027 | -101927.8102 | -121387.5348 | 18678.0397 | 3941.1849 | 33688.9335 | 17.3611 | 108347.129 | 114896.7634 | 18678.0397 | 3941.1849 | -33671.5724 | 6549.6344 | 29094.7985 | 17527.0092 | 6.5652 | 0.00010827 | 0.99353 | 1.6658 | 0.21173 | 1.26 | 1.4092 | 0.074877 | 1.517 | 1.6153e-10 | 0.14659
108.7621 | 1.5472 | 18.2372 | 48.1699 | 11.8927 | 2.421 | 2000.0001 | 0.023 | 0 | 0.023 | 0 | 3136.177 | 0 | 0 | 1736.1764 | 1198.9483 | 30104.442 | 124732.703 | 157815.0939 | -61876.469 | -101925.1677 | -121383.9478 | 18678.8612 | 3941.3522 | 33689.7731 | 17.3618 | 108349.1322 | 114900.0322 | 18678.8612 | 3941.3522 | -33672.4113 | 6550.9 | 29095.5491 | 17527.4495 | 6.5652 | 0.00010827 | 0.99351 | 1.6658 | 0.21173 | 1.26 | 1.4092 | 0.074878 | 1.517 | 1.6153e-10 | 0.1466
108.7771 | 1.5475 | 18.2372 | 48.156 | 11.8942 | 2.4213 | 2000.0001 | 0.023003 | 0 | 0.023003 | 0 | 3136.8678 | 0 | 0 | 1736.8672 | 1199.3153 | 30117.0409 | 124765.9756 | 157856.4105 | -61883.1324 | -101898.746 | -121348.0823 | 18687.0776 | 3943.0248 | 33698.1701 | 17.3687 | 108369.1664 | 114932.7223 | 18687.0776 | 3943.0248 | -33680.8015 | 6563.5559 | 29103.056 | 17531.8527 | 6.5652 | 0.00010827 | 0.99336 | 1.6657 | 0.21173 | 1.2601 | 1.4093 | 0.07489 | 1.5169 | 1.6154e-10 | 0.14662
108.7921 | 1.5477 | 18.2372 | 48.1421 | 11.8956 | 2.4215 | 2000.0001 | 0.023006 | 0 | 0.023006 | 0 | 3137.5587 | 0 | 0 | 1737.5582 | 1199.6824 | 30129.6415 | 124799.2432 | 157897.7202 | -61889.7967 | -101872.3303 | -121312.2242 | 18695.2961 | 3944.6978 | 33706.5685 | 17.3756 | 108389.2033 | 114965.4155 | 18695.2961 | 3944.6978 | -33689.1929 | 6576.2122 | 29110.5645 | 17536.2566 | 6.5652 | 0.00010827 | 0.9932 | 1.6657 | 0.21173 | 1.2601 | 1.4093 | 0.074902 | 1.5169 | 1.6155e-10 | 0.14664
108.8071 | 1.5479 | 18.2372 | 48.1282 | 11.8971 | 2.4217 | 2000.0001 | 0.023009 | 0 | 0.023009 | 0 | 3138.2498 | 0 | 0 | 1738.2492 | 1200.0496 | 30142.2438 | 124832.5055 | 157939.0227 | -61896.4619 | -101845.9207 | -121276.3741 | 18703.5167 | 3946.3712 | 33714.9681 | 17.3825 | 108409.2428 | 114998.1119 | 18703.5167 | 3946.3712 | -33697.5856 | 6588.869 | 29118.0745 | 17540.6611 | 6.5652 | 0.00010827 | 0.99304 | 1.6656 | 0.21174 | 1.2601 | 1.4094 | 0.074914 | 1.5168 | 1.6155e-10 | 0.14666
108.9573 | 1.5503 | 18.2372 | 47.9893 | 11.9114 | 2.4241 | 2000.0001 | 0.023044 | 0 | 0.023044 | 0 | 3145.1656 | 0 | 0 | 1745.165 | 1203.7274 | 30268.3691 | 125164.8704 | 158351.6935 | -61963.1678 | -101582.1389 | -120918.2718 | 18785.8441 | 3963.1275 | 33799.0369 | 17.4516 | 108609.8015 | 115325.2548 | 18785.8441 | 3963.1275 | -33781.5853 | 6715.4533 | 29193.2614 | 17584.7434 | 6.5652 | 0.00010827 | 0.99146 | 1.6652 | 0.21177 | 1.2605 | 1.4098 | 0.075034 | 1.5161 | 1.6165e-10 | 0.14689
109.1075 | 1.5527 | 18.2373 | 47.8506 | 11.9257 | 2.4264 | 2000.0001 | 0.023074 | 0 | 0.023074 | 0 | 3152.0911 | 0 | 0 | 1752.0905 | 1207.4148 | 30394.6715 | 125496.7404 | 158763.6872 | -62029.9671 | -101318.9483 | -120560.9231 | 18868.3861 | 3979.9235 | 33883.2375 | 17.5209 | 108810.6415 | 115652.717 | 18868.3861 | 3979.9235 | -33865.7166 | 6842.0756 | 29268.6054 | 17628.8929 | 6.5652 | 0.00010827 | 0.98988 | 1.6648 | 0.2118 | 1.2608 | 1.4102 | 0.075153 | 1.5154 | 1.6174e-10 | 0.14711
109.2577 | 1.555 | 18.2373 | 47.7122 | 11.9399 | 2.4287 | 2000.0001 | 0.023101 | 0 | 0.023101 | 0 | 3159.0252 | 0 | 0 | 1759.0246 | 1211.1109 | 30521.1306 | 125828.0609 | 159174.9362 | -62096.8489 | -101056.3921 | -120204.3868 | 18951.1293 | 3996.7562 | 33967.5705 | 17.5902 | 109011.7302 | 115980.4829 | 18951.1293 | 3996.7562 | -33949.9803 | 6968.7527 | 29344.1072 | 17673.1098 | 6.5652 | 0.00010827 | 0.98832 | 1.6643 | 0.21183 | 1.2611 | 1.4106 | 0.075272 | 1.5147 | 1.6183e-10 | 0.14733
109.2584 | 1.555 | 18.2373 | 47.7115 | 11.94 | 2.4287 | 2000.0001 | 0.023099 | 0 | 0.023099 | 0 | 3159.06 | 0 | 0 | 1759.0595 | 1211.1295 | 30521.7663 | 125829.7241 | 159177.0004 | -62097.1851 | -101055.0747 | -120202.5977 | 18951.5455 | 3996.8409 | 33967.9946 | 17.5906 | 109012.7411 | 115982.1304 | 18951.5455 | 3996.8409 | -33950.404 | 6969.3893 | 29344.487 | 17673.3321 | 6.5652 | 0.00010827 | 0.98831 | 1.6643 | 0.21183 | 1.2611 | 1.4106 | 0.075272 | 1.5147 | 1.6183e-10 | 0.14734
109.2592 | 1.5551 | 18.2373 | 47.7108 | 11.9401 | 2.4287 | 2000.0001 | 0.023099 | 0 | 0.023099 | 0 | 3159.0949 | 0 | 0 | 1759.0943 | 1211.148 | 30522.402 | 125831.3871 | 159179.0644 | -62097.5214 | -101053.7573 | -120200.8086 | 18951.9617 | 3996.9255 | 33968.4186 | 17.5909 | 109013.7519 | 115983.7779 | 18951.9617 | 3996.9255 | -33950.8277 | 6970.026 | 29344.8667 | 17673.5544 | 6.5652 | 0.00010827 | 0.9883 | 1.6643 | 0.21183 | 1.2611 | 1.4106 | 0.075273 | 1.5147 | 1.6183e-10 | 0.14734
109.2599 | 1.5551 | 18.2373 | 47.7101 | 11.9401 | 2.4287 | 2000.0001 | 0.0231 | 0 | 0.0231 | 0 | 3159.1298 | 0 | 0 | 1759.1292 | 1211.1666 | 30523.0377 | 125833.0501 | 159181.1285 | -62097.8576 | -101052.4399 | -120199.0196 | 18952.3779 | 3997.0102 | 33968.8427 | 17.5913 | 109014.7628 | 115985.4254 | 18952.3779 | 3997.0102 | -33951.2514 | 6970.6626 | 29345.2465 | 17673.7768 | 6.5652 | 0.00010827 | 0.98829 | 1.6643 | 0.21183 | 1.2611 | 1.4106 | 0.075274 | 1.5147 | 1.6183e-10 | 0.14734
109.2607 | 1.5551 | 18.2373 | 47.7095 | 11.9402 | 2.4287 | 2000.0001 | 0.0231 | 0 | 0.0231 | 0 | 3159.1646 | 0 | 0 | 1759.164 | 1211.1852 | 30523.6734 | 125834.7132 | 159183.1926 | -62098.1938 | -101051.1225 | -120197.2305 | 18952.7941 | 3997.0948 | 33969.2667 | 17.5916 | 109015.7736 | 115987.0729 | 18952.7941 | 3997.0948 | -33951.6751 | 6971.2993 | 29345.6262 | 17673.9991 | 6.5652 | 0.00010827 | 0.98829 | 1.6643 | 0.21183 | 1.2611 | 1.4106 | 0.075274 | 1.5147 | 1.6183e-10 | 0.14734
109.2614 | 1.5551 | 18.2373 | 47.7088 | 11.9403 | 2.4287 | 2000.0001 | 0.0231 | 0 | 0.0231 | 0 | 3159.1995 | 0 | 0 | 1759.1989 | 1211.2038 | 30524.3091 | 125836.3762 | 159185.2566 | -62098.53 | -101049.8052 | -120195.4415 | 18953.2103 | 3997.1795 | 33969.6908 | 17.592 | 109016.7845 | 115988.7204 | 18953.2103 | 3997.1795 | -33952.0988 | 6971.9359 | 29346.006 | 17674.2214 | 6.5652 | 0.00010827 | 0.98828 | 1.6643 | 0.21183 | 1.2611 | 1.4106 | 0.075275 | 1.5147 | 1.6183e-10 | 0.14734
109.2629 | 1.5551 | 18.2373 | 47.7074 | 11.9404 | 2.4288 | 2000.0001 | 0.0231 | 0 | 0.0231 | 0 | 3159.2692 | 0 | 0 | 1759.2686 | 1211.241 | 30525.5806 | 125839.7022 | 159189.3846 | -62099.2024 | -101047.1706 | -120191.8636 | 18954.0427 | 3997.3488 | 33970.5389 | 17.5927 | 109018.8063 | 115992.0155 | 18954.0427 | 3997.3488 | -33952.9462 | 6973.2092 | 29346.7655 | 17674.6661 | 6.5652 | 0.00010827 | 0.98826 | 1.6643 | 0.21183 | 1.2611 | 1.4106 | 0.075276 | 1.5147 | 1.6183e-10 | 0.14734
109.2645 | 1.5551 | 18.2373 | 47.706 | 11.9406 | 2.4288 | 2000.0001 | 0.0231 | 0 | 0.0231 | 0 | 3159.3389 | 0 | 0 | 1759.3383 | 1211.2782 | 30526.852 | 125843.0281 | 159193.5126 | -62099.8748 | -101044.536 | -120188.2857 | 18954.8752 | 3997.5182 | 33971.3871 | 17.5934 | 109020.828 | 115995.3106 | 18954.8752 | 3997.5182 | -33953.7937 | 6974.4825 | 29347.525 | 17675.1108 | 6.5652 | 0.00010827 | 0.98825 | 1.6643 | 0.21183 | 1.2611 | 1.4106 | 0.075277 | 1.5147 | 1.6183e-10 | 0.14734
109.266 | 1.5552 | 18.2373 | 47.7046 | 11.9407 | 2.4288 | 2000.0001 | 0.023101 | 0 | 0.023101 | 0 | 3159.4086 | 0 | 0 | 1759.408 | 1211.3153 | 30528.1235 | 125846.354 | 159197.6405 | -62100.5473 | -101041.9015 | -120184.708 | 18955.7076 | 3997.6875 | 33972.2352 | 17.5941 | 109022.8498 | 115998.6057 | 18955.7076 | 3997.6875 | -33954.6411 | 6975.7559 | 29348.2846 | 17675.5555 | 6.5652 | 0.00010827 | 0.98823 | 1.6643 | 0.21183 | 1.2611 | 1.4106 | 0.075278 | 1.5147 | 1.6183e-10 | 0.14735
109.2811 | 1.5554 | 18.2373 | 47.6907 | 11.9421 | 2.429 | 2000.0001 | 0.023104 | 0 | 0.023104 | 0 | 3160.1058 | 0 | 0 | 1760.1053 | 1211.6872 | 30540.8391 | 125879.6103 | 159238.9157 | -62107.2723 | -101015.5596 | -120148.9341 | 18964.0336 | 3999.381 | 33980.7175 | 17.6011 | 109043.0695 | 116031.5588 | 18964.0336 | 3999.381 | -33963.1164 | 6988.4893 | 29355.881 | 17680.0027 | 6.5652 | 0.00010827 | 0.98807 | 1.6643 | 0.21183 | 1.2612 | 1.4107 | 0.07529 | 1.5146 | 1.6184e-10 | 0.14737
109.2961 | 1.5556 | 18.2373 | 47.6768 | 11.9436 | 2.4293 | 2000.0001 | 0.023107 | 0 | 0.023107 | 0 | 3160.8032 | 0 | 0 | 1760.8026 | 1212.0592 | 30553.5565 | 125912.8616 | 159280.1842 | -62113.9983 | -100989.2236 | -120113.1678 | 18972.3617 | 4001.0749 | 33989.2011 | 17.608 | 109063.2921 | 116064.5151 | 18972.3617 | 4001.0749 | -33971.5931 | 7001.223 | 29363.479 | 17684.4507 | 6.5652 | 0.00010827 | 0.98792 | 1.6642 | 0.21184 | 1.2612 | 1.4107 | 0.075302 | 1.5145 | 1.6185e-10 | 0.14739
109.3112 | 1.5559 | 18.2373 | 47.663 | 11.945 | 2.4295 | 2000.0001 | 0.02311 | 0 | 0.02311 | 0 | 3161.5006 | 0 | 0 | 1761.5 | 1212.4312 | 30566.2756 | 125946.1076 | 159321.4455 | -62120.7252 | -100962.8938 | -120077.4095 | 18980.6919 | 4002.7692 | 33997.686 | 17.615 | 109083.5173 | 116097.4747 | 18980.6919 | 4002.7692 | -33980.071 | 7013.9573 | 29371.0786 | 17688.8993 | 6.5652 | 0.00010827 | 0.98776 | 1.6642 | 0.21184 | 1.2612 | 1.4108 | 0.075314 | 1.5145 | 1.6186e-10 | 0.14741
109.4621 | 1.5583 | 18.2373 | 47.5243 | 11.9592 | 2.4318 | 2000.0001 | 0.023146 | 0 | 0.023146 | 0 | 3168.4806 | 0 | 0 | 1768.48 | 1216.1574 | 30693.5719 | 126278.3103 | 159733.7037 | -62188.0494 | -100699.9106 | -119720.2261 | 19064.1175 | 4019.7352 | 34082.6096 | 17.6848 | 109285.937 | 116427.2555 | 19064.1175 | 4019.7352 | -34064.9248 | 7141.3186 | 29447.1627 | 17733.4232 | 6.5652 | 0.00010827 | 0.9862 | 1.6638 | 0.21187 | 1.2616 | 1.4112 | 0.075433 | 1.5138 | 1.6195e-10 | 0.14764
109.613 | 1.5607 | 18.2374 | 47.386 | 11.9734 | 2.4341 | 2000.0001 | 0.023176 | 0 | 0.023176 | 0 | 3175.4705 | 0 | 0 | 1775.4699 | 1219.8936 | 30821.0499 | 126610.0187 | 160145.285 | -62255.4694 | -100437.5203 | -119363.7981 | 19147.7616 | 4036.7415 | 34167.6682 | 17.7547 | 109488.6452 | 116757.3665 | 19147.7616 | 4036.7415 | -34149.9135 | 7268.7213 | 29523.4073 | 17778.0159 | 6.5652 | 0.00010827 | 0.98465 | 1.6633 | 0.2119 | 1.2619 | 1.4116 | 0.075552 | 1.5131 | 1.6204e-10 | 0.14787
109.7639 | 1.5631 | 18.2374 | 47.248 | 11.9876 | 2.4364 | 2000.0001 | 0.023204 | 0 | 0.023204 | 0 | 3182.4693 | 0 | 0 | 1782.4687 | 1223.6386 | 30948.6893 | 126941.1793 | 160556.1227 | -62322.9743 | -100175.7656 | -119008.1834 | 19231.6106 | 4053.7853 | 34252.8623 | 17.8247 | 109691.6096 | 117087.7921 | 19231.6106 | 4053.7853 | -34235.0376 | 7396.1825 | 29599.8129 | 17822.6778 | 6.5652 | 0.00010827 | 0.9831 | 1.6629 | 0.21193 | 1.2622 | 1.412 | 0.075671 | 1.5124 | 1.6213e-10 | 0.1481
109.7647 | 1.5631 | 18.2374 | 47.2473 | 11.9877 | 2.4364 | 2000.0001 | 0.023202 | 0 | 0.023202 | 0 | 3182.5045 | 0 | 0 | 1782.5039 | 1223.6574 | 30949.331 | 126942.8418 | 160558.1851 | -62323.3137 | -100174.452 | -119006.3987 | 19232.0325 | 4053.871 | 34253.2907 | 17.825 | 109692.6301 | 117089.4532 | 19232.0325 | 4053.871 | -34235.4657 | 7396.8231 | 29600.1973 | 17822.9024 | 6.5652 | 0.00010827 | 0.9831 | 1.6629 | 0.21193 | 1.2622 | 1.412 | 0.075672 | 1.5124 | 1.6213e-10 | 0.1481
109.7654 | 1.5631 | 18.2374 | 47.2466 | 11.9878 | 2.4364 | 2000.0001 | 0.023203 | 0 | 0.023203 | 0 | 3182.5397 | 0 | 0 | 1782.5391 | 1223.6763 | 30949.9727 | 126944.5043 | 160560.2473 | -62323.6531 | -100173.1385 | -119004.6141 | 19232.4543 | 4053.9567 | 34253.7192 | 17.8254 | 109693.6505 | 117091.1143 | 19232.4543 | 4053.9567 | -34235.8938 | 7397.4638 | 29600.5816 | 17823.127 | 6.5652 | 0.00010827 | 0.98309 | 1.6629 | 0.21193 | 1.2622 | 1.412 | 0.075672 | 1.5124 | 1.6213e-10 | 0.1481
109.7662 | 1.5632 | 18.2374 | 47.2459 | 11.9878 | 2.4364 | 2000.0001 | 0.023203 | 0 | 0.023203 | 0 | 3182.5749 | 0 | 0 | 1782.5743 | 1223.6951 | 30950.6144 | 126946.1667 | 160562.3095 | -62323.9925 | -100171.825 | -119002.8295 | 19232.8761 | 4054.0424 | 34254.1476 | 17.8257 | 109694.6709 | 117092.7753 | 19232.8761 | 4054.0424 | -34236.3218 | 7398.1045 | 29600.9659 | 17823.3516 | 6.5652 | 0.00010827 | 0.98308 | 1.6629 | 0.21193 | 1.2622 | 1.412 | 0.075673 | 1.5124 | 1.6214e-10 | 0.1481
109.767 | 1.5632 | 18.2374 | 47.2452 | 11.9879 | 2.4364 | 2000.0001 | 0.023203 | 0 | 0.023203 | 0 | 3182.61 | 0 | 0 | 1782.6095 | 1223.7139 | 30951.2561 | 126947.8291 | 160564.3718 | -62324.3319 | -100170.5116 | -119001.0449 | 19233.2979 | 4054.1282 | 34254.576 | 17.8261 | 109695.6913 | 117094.4364 | 19233.2979 | 4054.1282 | -34236.7499 | 7398.7451 | 29601.3503 | 17823.5762 | 6.5652 | 0.00010827 | 0.98307 | 1.6629 | 0.21194 | 1.2622 | 1.412 | 0.075673 | 1.5124 | 1.6214e-10 | 0.1481
109.7677 | 1.5632 | 18.2374 | 47.2445 | 11.988 | 2.4365 | 2000.0001 | 0.023203 | 0 | 0.023203 | 0 | 3182.6452 | 0 | 0 | 1782.6447 | 1223.7328 | 30951.8978 | 126949.4915 | 160566.434 | -62324.6713 | -100169.1981 | -118999.2603 | 19233.7197 | 4054.2139 | 34255.0045 | 17.8264 | 109696.7117 | 117096.0975 | 19233.7197 | 4054.2139 | -34237.178 | 7399.3858 | 29601.7346 | 17823.8008 | 6.5652 | 0.00010827 | 0.98306 | 1.6629 | 0.21194 | 1.2622 | 1.412 | 0.075674 | 1.5124 | 1.6214e-10 | 0.14811
109.7692 | 1.5632 | 18.2374 | 47.2431 | 11.9881 | 2.4365 | 2000.0001 | 0.023203 | 0 | 0.023203 | 0 | 3182.7156 | 0 | 0 | 1782.715 | 1223.7705 | 30953.1813 | 126952.8162 | 160570.5583 | -62325.35 | -100166.5712 | -118995.6913 | 19234.5633 | 4054.3854 | 34255.8614 | 17.8272 | 109698.7525 | 117099.4197 | 19234.5633 | 4054.3854 | -34238.0342 | 7400.6672 | 29602.5033 | 17824.25 | 6.5652 | 0.00010827 | 0.98305 | 1.6629 | 0.21194 | 1.2622 | 1.412 | 0.075675 | 1.5124 | 1.6214e-10 | 0.14811
109.7708 | 1.5632 | 18.2374 | 47.2417 | 11.9882 | 2.4365 | 2000.0001 | 0.023204 | 0 | 0.023204 | 0 | 3182.786 | 0 | 0 | 1782.7854 | 1223.8081 | 30954.4647 | 126956.1409 | 160574.6826 | -62326.0288 | -100163.9445 | -118992.1223 | 19235.407 | 4054.5568 | 34256.7183 | 17.8279 | 109700.7934 | 117102.7419 | 19235.407 | 4054.5568 | -34238.8904 | 7401.9485 | 29603.272 | 17824.6992 | 6.5652 | 0.00010827 | 0.98303 | 1.6629 | 0.21194 | 1.2622 | 1.412 | 0.075676 | 1.5123 | 1.6214e-10 | 0.14811
109.7723 | 1.5633 | 18.2374 | 47.2404 | 11.9884 | 2.4365 | 2000.0001 | 0.023204 | 0 | 0.023204 | 0 | 3182.8564 | 0 | 0 | 1782.8558 | 1223.8458 | 30955.7482 | 126959.4656 | 160578.8068 | -62326.7076 | -100161.3177 | -118988.5534 | 19236.2507 | 4054.7283 | 34257.5752 | 17.8286 | 109702.8343 | 117106.0642 | 19236.2507 | 4054.7283 | -34239.7466 | 7403.2299 | 29604.0408 | 17825.1484 | 6.5652 | 0.00010827 | 0.98302 | 1.6629 | 0.21194 | 1.2623 | 1.412 | 0.075678 | 1.5123 | 1.6214e-10 | 0.14811
109.7874 | 1.5635 | 18.2374 | 47.2265 | 11.9898 | 2.4368 | 2000.0001 | 0.023208 | 0 | 0.023208 | 0 | 3183.5602 | 0 | 0 | 1783.5596 | 1224.2226 | 30968.5841 | 126992.7094 | 160620.0452 | -62333.4961 | -100135.0536 | -118952.8684 | 19244.6889 | 4056.4433 | 34266.1451 | 17.8356 | 109723.2451 | 117139.2887 | 19244.6889 | 4056.4433 | -34248.3095 | 7416.0436 | 29611.729 | 17829.6409 | 6.5652 | 0.00010827 | 0.98286 | 1.6628 | 0.21194 | 1.2623 | 1.4121 | 0.075689 | 1.5123 | 1.6215e-10 | 0.14814
109.8026 | 1.5637 | 18.2374 | 47.2127 | 11.9912 | 2.437 | 2000.0001 | 0.023211 | 0 | 0.023211 | 0 | 3184.2641 | 0 | 0 | 1784.2635 | 1224.5996 | 30981.4218 | 127025.9483 | 160661.2768 | -62340.2856 | -100108.7954 | -118917.191 | 19253.1293 | 4058.1586 | 34274.7164 | 17.8426 | 109743.6588 | 117172.5167 | 19253.1293 | 4058.1586 | -34256.8737 | 7428.8579 | 29619.4189 | 17834.1342 | 6.5652 | 0.00010827 | 0.98271 | 1.6628 | 0.21194 | 1.2623 | 1.4121 | 0.075701 | 1.5122 | 1.6216e-10 | 0.14816
109.8178 | 1.564 | 18.2374 | 47.1988 | 11.9927 | 2.4372 | 2000.0001 | 0.023214 | 0 | 0.023214 | 0 | 3184.9681 | 0 | 0 | 1784.9675 | 1224.9766 | 30994.2612 | 127059.1819 | 160702.5012 | -62347.076 | -100082.5434 | -118881.5215 | 19261.5718 | 4059.8744 | 34283.289 | 17.8497 | 109764.0753 | 117205.7479 | 19261.5718 | 4059.8744 | -34265.4393 | 7441.6726 | 29627.1104 | 17838.6281 | 6.5652 | 0.00010827 | 0.98255 | 1.6627 | 0.21195 | 1.2623 | 1.4121 | 0.075713 | 1.5121 | 1.6217e-10 | 0.14818
109.9694 | 1.5664 | 18.2374 | 47.0605 | 12.0068 | 2.4395 | 2000.0001 | 0.02325 | 0 | 0.02325 | 0 | 3192.0142 | 0 | 0 | 1792.0136 | 1228.7528 | 31122.7634 | 127391.2606 | 161114.3907 | -62415.037 | -99820.3396 | -118525.2283 | 19346.1229 | 4077.0552 | 34369.0915 | 17.9201 | 109968.4114 | 117538.2518 | 19346.1229 | 4077.0552 | -34351.1713 | 7569.8404 | 29704.1154 | 17883.6062 | 6.5652 | 0.00010827 | 0.98102 | 1.6623 | 0.21198 | 1.2627 | 1.4126 | 0.075832 | 1.5114 | 1.6226e-10 | 0.14841
110.1211 | 1.5689 | 18.2375 | 46.9225 | 12.0209 | 2.4418 | 2000.0001 | 0.023281 | 0 | 0.023281 | 0 | 3199.0705 | 0 | 0 | 1799.0699 | 1232.5392 | 31251.4521 | 127722.8456 | 161525.6031 | -62483.0962 | -99558.7307 | -118169.6927 | 19430.8963 | 4094.2771 | 34455.0322 | 17.9907 | 110173.0436 | 117871.097 | 19430.8963 | 4094.2771 | -34437.0415 | 7698.0533 | 29781.2842 | 17928.6548 | 6.5652 | 0.00010827 | 0.97948 | 1.6619 | 0.21201 | 1.263 | 1.413 | 0.075951 | 1.5107 | 1.6235e-10 | 0.14865
110.2727 | 1.5714 | 18.2375 | 46.7848 | 12.035 | 2.4441 | 2000.0001 | 0.02331 | 0 | 0.02331 | 0 | 3206.1359 | 0 | 0 | 1806.1353 | 1236.3346 | 31380.3069 | 128053.8841 | 161936.0729 | -62551.2429 | -99297.7585 | -117814.9715 | 19515.8786 | 4111.5373 | 34541.1117 | 18.0614 | 110377.9397 | 118204.2679 | 19515.8786 | 4111.5373 | -34523.0503 | 7826.3283 | 29858.6174 | 17973.7742 | 6.5652 | 0.00010827 | 0.97796 | 1.6615 | 0.21204 | 1.2633 | 1.4134 | 0.076069 | 1.5101 | 1.6244e-10 | 0.14888
110.2735 | 1.5714 | 18.2375 | 46.7841 | 12.0351 | 2.4441 | 2000.0001 | 0.023308 | 0 | 0.023308 | 0 | 3206.1714 | 0 | 0 | 1806.1708 | 1236.3537 | 31380.9548 | 128055.5462 | 161938.1336 | -62551.5856 | -99296.4487 | -117813.1911 | 19516.3062 | 4111.6241 | 34541.5446 | 18.0617 | 110378.9699 | 118205.943 | 19516.3062 | 4111.6241 | -34523.4829 | 7826.9731 | 29859.0064 | 17974.0011 | 6.5652 | 0.00010827 | 0.97795 | 1.6615 | 0.21204 | 1.2633 | 1.4134 | 0.07607 | 1.5101 | 1.6244e-10 | 0.14888
110.2742 | 1.5714 | 18.2375 | 46.7834 | 12.0352 | 2.4441 | 2000.0001 | 0.023308 | 0 | 0.023308 | 0 | 3206.2069 | 0 | 0 | 1806.2063 | 1236.3728 | 31381.6027 | 128057.2082 | 161940.1942 | -62551.9282 | -99295.139 | -117811.4108 | 19516.7337 | 4111.7109 | 34541.9775 | 18.0621 | 110380.0002 | 118207.6181 | 19516.7337 | 4111.7109 | -34523.9155 | 7827.6179 | 29859.3955 | 17974.2281 | 6.5652 | 0.00010827 | 0.97795 | 1.6615 | 0.21204 | 1.2633 | 1.4134 | 0.07607 | 1.51 | 1.6244e-10 | 0.14888
110.275 | 1.5714 | 18.2375 | 46.7827 | 12.0352 | 2.4441 | 2000.0001 | 0.023308 | 0 | 0.023308 | 0 | 3206.2424 | 0 | 0 | 1806.2419 | 1236.3919 | 31382.2506 | 128058.8702 | 161942.2548 | -62552.2709 | -99293.8293 | -117809.6305 | 19517.1613 | 4111.7977 | 34542.4105 | 18.0624 | 110381.0304 | 118209.2932 | 19517.1613 | 4111.7977 | -34524.3481 | 7828.2627 | 29859.7845 | 17974.455 | 6.5652 | 0.00010827 | 0.97794 | 1.6615 | 0.21204 | 1.2633 | 1.4134 | 0.076071 | 1.51 | 1.6244e-10 | 0.14888
110.2758 | 1.5714 | 18.2375 | 46.782 | 12.0353 | 2.4441 | 2000.0001 | 0.023309 | 0 | 0.023309 | 0 | 3206.278 | 0 | 0 | 1806.2774 | 1236.411 | 31382.8985 | 128060.5322 | 161944.3154 | -62552.6135 | -99292.5197 | -117807.8502 | 19517.5888 | 4111.8846 | 34542.8434 | 18.0628 | 110382.0607 | 118210.9682 | 19517.5888 | 4111.8846 | -34524.7806 | 7828.9076 | 29860.1736 | 17974.6819 | 6.5652 | 0.00010827 | 0.97793 | 1.6615 | 0.21204 | 1.2633 | 1.4134 | 0.076071 | 1.51 | 1.6244e-10 | 0.14889
110.2765 | 1.5714 | 18.2375 | 46.7813 | 12.0354 | 2.4441 | 2000.0001 | 0.023309 | 0 | 0.023309 | 0 | 3206.3135 | 0 | 0 | 1806.3129 | 1236.4301 | 31383.5464 | 128062.1941 | 161946.376 | -62552.9562 | -99291.21 | -117806.0699 | 19518.0164 | 4111.9714 | 34543.2764 | 18.0631 | 110383.0909 | 118212.6433 | 19518.0164 | 4111.9714 | -34525.2132 | 7829.5524 | 29860.5626 | 17974.9088 | 6.5652 | 0.00010827 | 0.97792 | 1.6615 | 0.21204 | 1.2633 | 1.4134 | 0.076072 | 1.51 | 1.6244e-10 | 0.14889
110.278 | 1.5714 | 18.2375 | 46.7799 | 12.0355 | 2.4441 | 2000.0001 | 0.023309 | 0 | 0.023309 | 0 | 3206.3845 | 0 | 0 | 1806.384 | 1236.4683 | 31384.8422 | 128065.518 | 161950.4971 | -62553.6415 | -99288.5907 | -117802.5095 | 19518.8716 | 4112.1451 | 34544.1423 | 18.0638 | 110385.1514 | 118215.9935 | 19518.8716 | 4112.1451 | -34526.0784 | 7830.8421 | 29861.3407 | 17975.3627 | 6.5652 | 0.00010827 | 0.97791 | 1.6614 | 0.21204 | 1.2633 | 1.4134 | 0.076073 | 1.51 | 1.6244e-10 | 0.14889
110.2796 | 1.5715 | 18.2375 | 46.7786 | 12.0357 | 2.4442 | 2000.0001 | 0.023309 | 0 | 0.023309 | 0 | 3206.4556 | 0 | 0 | 1806.455 | 1236.5065 | 31386.138 | 128068.8418 | 161954.6181 | -62554.3268 | -99285.9715 | -117798.9491 | 19519.7267 | 4112.3187 | 34545.0082 | 18.0646 | 110387.212 | 118219.3438 | 19519.7267 | 4112.3187 | -34526.9436 | 7832.1318 | 29862.1189 | 17975.8165 | 6.5652 | 0.00010827 | 0.97789 | 1.6614 | 0.21204 | 1.2633 | 1.4134 | 0.076074 | 1.51 | 1.6244e-10 | 0.14889
110.2811 | 1.5715 | 18.2375 | 46.7772 | 12.0358 | 2.4442 | 2000.0001 | 0.02331 | 0 | 0.02331 | 0 | 3206.5266 | 0 | 0 | 1806.5261 | 1236.5447 | 31387.4339 | 128072.1656 | 161958.739 | -62555.0121 | -99283.3524 | -117795.3888 | 19520.5819 | 4112.4924 | 34545.8741 | 18.0653 | 110389.2726 | 118222.694 | 19520.5819 | 4112.4924 | -34527.8088 | 7833.4215 | 29862.897 | 17976.2704 | 6.5652 | 0.00010827 | 0.97788 | 1.6614 | 0.21204 | 1.2633 | 1.4134 | 0.076075 | 1.51 | 1.6244e-10 | 0.14889
110.2963 | 1.5717 | 18.2375 | 46.7634 | 12.0372 | 2.4444 | 2000.0001 | 0.023313 | 0 | 0.023313 | 0 | 3207.2372 | 0 | 0 | 1807.2367 | 1236.9266 | 31400.3935 | 128105.4008 | 161999.9449 | -62561.866 | -99257.1642 | -117759.7899 | 19529.1351 | 4114.2293 | 34554.5341 | 18.0724 | 110409.8801 | 118256.1988 | 19529.1351 | 4114.2293 | -34536.4617 | 7846.3187 | 29870.6795 | 17980.8095 | 6.5652 | 0.00010827 | 0.97772 | 1.6614 | 0.21204 | 1.2634 | 1.4134 | 0.076087 | 1.5099 | 1.6245e-10 | 0.14892
110.3116 | 1.572 | 18.2375 | 46.7495 | 12.0386 | 2.4446 | 2000.0001 | 0.023316 | 0 | 0.023316 | 0 | 3207.948 | 0 | 0 | 1807.9474 | 1237.3087 | 31413.3551 | 128138.631 | 162041.144 | -62568.7209 | -99230.9819 | -117724.1986 | 19537.6906 | 4115.9667 | 34563.1955 | 18.0795 | 110430.4907 | 118289.707 | 19537.6906 | 4115.9667 | -34545.116 | 7859.2163 | 29878.4637 | 17985.3494 | 6.5652 | 0.00010827 | 0.97757 | 1.6614 | 0.21205 | 1.2634 | 1.4135 | 0.076099 | 1.5099 | 1.6246e-10 | 0.14894
110.3268 | 1.5722 | 18.2375 | 46.7357 | 12.04 | 2.4449 | 2000.0001 | 0.02332 | 0 | 0.02332 | 0 | 3208.6588 | 0 | 0 | 1808.6582 | 1237.6909 | 31426.3184 | 128171.856 | 162082.3359 | -62575.5767 | -99204.8059 | -117688.6152 | 19546.2482 | 4117.7044 | 34571.8583 | 18.0866 | 110451.1041 | 118323.2186 | 19546.2482 | 4117.7044 | -34553.7718 | 7872.1145 | 29886.2495 | 17989.8899 | 6.5652 | 0.00010827 | 0.97742 | 1.6613 | 0.21205 | 1.2634 | 1.4135 | 0.076111 | 1.5098 | 1.6247e-10 | 0.14897
110.4792 | 1.5747 | 18.2375 | 46.5977 | 12.0541 | 2.4471 | 2000.0001 | 0.023356 | 0 | 0.023356 | 0 | 3215.7729 | 0 | 0 | 1815.7723 | 1241.5185 | 31556.0624 | 128503.8484 | 162493.8995 | -62644.1933 | -98943.3632 | -117333.1848 | 19631.9527 | 4135.1055 | 34658.5644 | 18.1577 | 110657.4135 | 118658.5325 | 19631.9527 | 4135.1055 | -34640.4066 | 8001.119 | 29964.1996 | 18035.335 | 6.5652 | 0.00010827 | 0.9759 | 1.6609 | 0.21208 | 1.2638 | 1.4139 | 0.07623 | 1.5091 | 1.6256e-10 | 0.1492
110.6316 | 1.5772 | 18.2376 | 46.46 | 12.0682 | 2.4494 | 2000.0001 | 0.023388 | 0 | 0.023388 | 0 | 3222.8975 | 0 | 0 | 1822.8969 | 1245.3567 | 31685.9975 | 128835.3475 | 162904.7858 | -62712.9107 | -98682.5177 | -116978.5143 | 19717.8835 | 4152.5485 | 34745.412 | 18.229 | 110864.0268 | 118994.1991 | 19717.8835 | 4152.5485 | -34727.183 | 8130.1724 | 30042.317 | 18080.8524 | 6.5652 | 0.00010827 | 0.97439 | 1.6605 | 0.21211 | 1.2641 | 1.4143 | 0.076348 | 1.5084 | 1.6265e-10 | 0.14944
110.7841 | 1.5798 | 18.2376 | 46.3226 | 12.0822 | 2.4517 | 2000.0001 | 0.023418 | 0 | 0.023418 | 0 | 3230.0314 | 0 | 0 | 1830.0309 | 1249.2042 | 31816.1039 | 129166.3014 | 163314.9301 | -62781.7183 | -98422.3102 | -116624.6597 | 19804.0274 | 4170.0305 | 34832.4018 | 18.3003 | 111070.9118 | 119330.2032 | 19804.0274 | 4170.0305 | -34814.1015 | 8259.2914 | 30120.6021 | 18126.4424 | 6.5652 | 0.00010827 | 0.97289 | 1.66 | 0.21214 | 1.2644 | 1.4147 | 0.076466 | 1.5077 | 1.6274e-10 | 0.14968
110.7848 | 1.5798 | 18.2376 | 46.3219 | 12.0822 | 2.4517 | 2000.0001 | 0.023416 | 0 | 0.023416 | 0 | 3230.0673 | 0 | 0 | 1830.0667 | 1249.2235 | 31816.7581 | 129167.9633 | 163316.9894 | -62782.0643 | -98421.0042 | -116622.8834 | 19804.4609 | 4170.1184 | 34832.8394 | 18.3007 | 111071.9522 | 119331.8927 | 19804.4609 | 4170.1184 | -34814.5387 | 8259.9405 | 30120.996 | 18126.6717 | 6.5652 | 0.00010827 | 0.97288 | 1.66 | 0.21214 | 1.2644 | 1.4147 | 0.076466 | 1.5077 | 1.6274e-10 | 0.14968
110.7856 | 1.5798 | 18.2376 | 46.3213 | 12.0823 | 2.4517 | 2000.0001 | 0.023416 | 0 | 0.023416 | 0 | 3230.1032 | 0 | 0 | 1830.1026 | 1249.2429 | 31817.4124 | 129169.625 | 163319.0487 | -62782.4103 | -98419.6982 | -116621.1073 | 19804.8943 | 4170.2064 | 34833.277 | 18.301 | 111072.9926 | 119333.5822 | 19804.8943 | 4170.2064 | -34814.9759 | 8260.5896 | 30121.3899 | 18126.901 | 6.5652 | 0.00010827 | 0.97287 | 1.66 | 0.21214 | 1.2644 | 1.4148 | 0.076467 | 1.5077 | 1.6274e-10 | 0.14968
110.7864 | 1.5798 | 18.2376 | 46.3206 | 12.0824 | 2.4517 | 2000.0001 | 0.023416 | 0 | 0.023416 | 0 | 3230.1391 | 0 | 0 | 1830.1385 | 1249.2622 | 31818.0667 | 129171.2867 | 163321.1078 | -62782.7563 | -98418.3922 | -116619.3312 | 19805.3278 | 4170.2943 | 34833.7145 | 18.3014 | 111074.0329 | 119335.2717 | 19805.3278 | 4170.2943 | -34815.4131 | 8261.2388 | 30121.7837 | 18127.1303 | 6.5652 | 0.00010827 | 0.97286 | 1.66 | 0.21214 | 1.2644 | 1.4148 | 0.076467 | 1.5077 | 1.6274e-10 | 0.14968
110.7871 | 1.5798 | 18.2376 | 46.3199 | 12.0825 | 2.4517 | 2000.0001 | 0.023417 | 0 | 0.023417 | 0 | 3230.1749 | 0 | 0 | 1830.1744 | 1249.2816 | 31818.7209 | 129172.9485 | 163323.167 | -62783.1023 | -98417.0862 | -116617.5551 | 19805.7612 | 4170.3823 | 34834.1521 | 18.3017 | 111075.0733 | 119336.9612 | 19805.7612 | 4170.3823 | -34815.8504 | 8261.888 | 30122.1776 | 18127.3597 | 6.5652 | 0.00010827 | 0.97286 | 1.66 | 0.21214 | 1.2644 | 1.4148 | 0.076468 | 1.5077 | 1.6274e-10 | 0.14968
110.7879 | 1.5798 | 18.2376 | 46.3192 | 12.0825 | 2.4517 | 2000.0001 | 0.023417 | 0 | 0.023417 | 0 | 3230.2108 | 0 | 0 | 1830.2102 | 1249.301 | 31819.3752 | 129174.6102 | 163325.2262 | -62783.4483 | -98415.7803 | -116615.779 | 19806.1947 | 4170.4702 | 34834.5897 | 18.3021 | 111076.1137 | 119338.6508 | 19806.1947 | 4170.4702 | -34816.2876 | 8262.5371 | 30122.5715 | 18127.589 | 6.5652 | 0.00010827 | 0.97285 | 1.66 | 0.21214 | 1.2644 | 1.4148 | 0.076469 | 1.5077 | 1.6274e-10 | 0.14968
110.7894 | 1.5799 | 18.2376 | 46.3178 | 12.0827 | 2.4517 | 2000.0001 | 0.023417 | 0 | 0.023417 | 0 | 3230.2826 | 0 | 0 | 1830.282 | 1249.3397 | 31820.6838 | 129177.9336 | 163329.3444 | -62784.1404 | -98413.1685 | -116612.2269 | 19807.0616 | 4170.6461 | 34835.4648 | 18.3028 | 111078.1944 | 119342.0299 | 19807.0616 | 4170.6461 | -34817.162 | 8263.8355 | 30123.3593 | 18128.0476 | 6.5652 | 0.00010827 | 0.97283 | 1.66 | 0.21214 | 1.2644 | 1.4148 | 0.07647 | 1.5077 | 1.6274e-10 | 0.14969
110.791 | 1.5799 | 18.2376 | 46.3164 | 12.0828 | 2.4518 | 2000.0001 | 0.023417 | 0 | 0.023417 | 0 | 3230.3543 | 0 | 0 | 1830.3537 | 1249.3784 | 31821.9923 | 129181.2569 | 163333.4626 | -62784.8324 | -98410.5567 | -116608.6748 | 19807.9286 | 4170.8221 | 34836.34 | 18.3035 | 111080.2752 | 119345.409 | 19807.9286 | 4170.8221 | -34818.0365 | 8265.1338 | 30124.1471 | 18128.5063 | 6.5652 | 0.00010827 | 0.97282 | 1.66 | 0.21214 | 1.2644 | 1.4148 | 0.076471 | 1.5077 | 1.6274e-10 | 0.14969
110.7925 | 1.5799 | 18.2376 | 46.315 | 12.0829 | 2.4518 | 2000.0001 | 0.023418 | 0 | 0.023418 | 0 | 3230.4261 | 0 | 0 | 1830.4255 | 1249.4171 | 31823.3009 | 129184.5802 | 163337.5807 | -62785.5245 | -98407.945 | -116605.1229 | 19808.7956 | 4170.998 | 34837.2152 | 18.3043 | 111082.3561 | 119348.7882 | 19808.7956 | 4170.998 | -34818.9109 | 8266.4321 | 30124.935 | 18128.9649 | 6.5652 | 0.00010827 | 0.9728 | 1.66 | 0.21215 | 1.2644 | 1.4148 | 0.076472 | 1.5077 | 1.6274e-10 | 0.14969
110.8078 | 1.5802 | 18.2376 | 46.3013 | 12.0843 | 2.452 | 2000.0001 | 0.023421 | 0 | 0.023421 | 0 | 3231.1437 | 0 | 0 | 1831.1431 | 1249.8044 | 31836.3881 | 129217.8104 | 163378.7582 | -62792.4457 | -98381.8309 | -116569.6074 | 19817.4667 | 4172.7574 | 34845.9678 | 18.3114 | 111103.1662 | 119382.5819 | 19817.4667 | 4172.7574 | -34827.6564 | 8279.4157 | 30132.8142 | 18133.5519 | 6.5652 | 0.00010827 | 0.97265 | 1.66 | 0.21215 | 1.2645 | 1.4148 | 0.076484 | 1.5076 | 1.6275e-10 | 0.14971
110.8231 | 1.5804 | 18.2376 | 46.2875 | 12.0858 | 2.4522 | 2000.0001 | 0.023425 | 0 | 0.023425 | 0 | 3231.8614 | 0 | 0 | 1831.8608 | 1250.1917 | 31849.4771 | 129251.0357 | 163419.929 | -62799.3679 | -98355.7229 | -116534.0996 | 19826.1401 | 4174.5173 | 34854.7219 | 18.3186 | 111123.9794 | 119416.3792 | 19826.1401 | 4174.5173 | -34836.4033 | 8292.3999 | 30140.6951 | 18138.1397 | 6.5652 | 0.00010827 | 0.9725 | 1.6599 | 0.21215 | 1.2645 | 1.4149 | 0.076496 | 1.5076 | 1.6276e-10 | 0.14974
110.8384 | 1.5807 | 18.2376 | 46.2737 | 12.0872 | 2.4525 | 2000.0001 | 0.023428 | 0 | 0.023428 | 0 | 3232.5792 | 0 | 0 | 1832.5786 | 1250.5792 | 31862.568 | 129284.2558 | 163461.0925 | -62806.2911 | -98329.6212 | -116498.5997 | 19834.8157 | 4176.2776 | 34863.4774 | 18.3258 | 111144.7955 | 119450.1801 | 19834.8157 | 4176.2776 | -34845.1516 | 8305.3846 | 30148.5777 | 18142.7281 | 6.5652 | 0.00010827 | 0.97235 | 1.6599 | 0.21215 | 1.2645 | 1.4149 | 0.076508 | 1.5075 | 1.6277e-10 | 0.14976
110.9916 | 1.5832 | 18.2376 | 46.136 | 12.1012 | 2.4547 | 2000.0001 | 0.023465 | 0 | 0.023465 | 0 | 3239.7633 | 0 | 0 | 1839.7627 | 1254.4599 | 31993.5902 | 129616.1989 | 163872.3722 | -62875.5826 | -98068.9224 | -116144.0059 | 19921.7023 | 4193.9046 | 34951.1123 | 18.3976 | 111353.1365 | 119788.3929 | 19921.7023 | 4193.9046 | -34932.7147 | 8435.2565 | 30227.4978 | 18188.6535 | 6.5652 | 0.00010827 | 0.97085 | 1.6595 | 0.21219 | 1.2648 | 1.4153 | 0.076626 | 1.5068 | 1.6286e-10 | 0.15
111.1449 | 1.5858 | 18.2377 | 45.9986 | 12.1151 | 2.457 | 2000.0001 | 0.023498 | 0 | 0.023498 | 0 | 3246.9582 | 0 | 0 | 1846.9577 | 1258.3514 | 32124.8087 | 129947.649 | 164282.974 | -62944.9776 | -97808.8233 | -115790.1749 | 20008.8195 | 4211.5742 | 35038.8923 | 18.4696 | 111561.7892 | 120126.9701 | 20008.8195 | 4211.5742 | -35020.4227 | 8565.1809 | 30306.5886 | 18234.6529 | 6.5652 | 0.00010827 | 0.96936 | 1.659 | 0.21222 | 1.2652 | 1.4157 | 0.076744 | 1.5061 | 1.6295e-10 | 0.15025
111.2981 | 1.5883 | 18.2377 | 45.8615 | 12.129 | 2.4592 | 2000.0001 | 0.023528 | 0 | 0.023528 | 0 | 3254.1628 | 0 | 0 | 1854.1622 | 1262.2525 | 32256.2034 | 130278.555 | 164692.8343 | -63014.4655 | -97549.364 | -115437.1615 | 20096.154 | 4229.2836 | 35126.818 | 18.5416 | 111770.7218 | 120465.8966 | 20096.154 | 4229.2836 | -35108.2763 | 8695.1749 | 30385.8509 | 18280.7267 | 6.5652 | 0.00010827 | 0.96788 | 1.6586 | 0.21225 | 1.2655 | 1.4161 | 0.076861 | 1.5054 | 1.6304e-10 | 0.15049
111.2988 | 1.5884 | 18.2377 | 45.8608 | 12.1291 | 2.4592 | 2000.0001 | 0.023526 | 0 | 0.023526 | 0 | 3254.1991 | 0 | 0 | 1854.1985 | 1262.2721 | 32256.8642 | 130280.2167 | 164694.8924 | -63014.8149 | -97548.0616 | -115435.3893 | 20096.5935 | 4229.3727 | 35127.2603 | 18.542 | 111771.7726 | 120467.6011 | 20096.5935 | 4229.3727 | -35108.7183 | 8695.8285 | 30386.2497 | 18280.9585 | 6.5652 | 0.00010827 | 0.96787 | 1.6586 | 0.21225 | 1.2655 | 1.4161 | 0.076862 | 1.5054 | 1.6304e-10 | 0.15049
111.2996 | 1.5884 | 18.2377 | 45.8601 | 12.1292 | 2.4592 | 2000.0001 | 0.023527 | 0 | 0.023527 | 0 | 3254.2353 | 0 | 0 | 1854.2347 | 1262.2917 | 32257.525 | 130281.8784 | 164696.9504 | -63015.1644 | -97546.7592 | -115433.6172 | 20097.033 | 4229.4618 | 35127.7026 | 18.5423 | 111772.8234 | 120469.3055 | 20097.033 | 4229.4618 | -35109.1603 | 8696.4821 | 30386.6485 | 18281.1902 | 6.5652 | 0.00010827 | 0.96787 | 1.6586 | 0.21225 | 1.2655 | 1.4161 | 0.076862 | 1.5054 | 1.6304e-10 | 0.15049
111.3004 | 1.5884 | 18.2377 | 45.8594 | 12.1293 | 2.4592 | 2000.0001 | 0.023527 | 0 | 0.023527 | 0 | 3254.2715 | 0 | 0 | 1854.2709 | 1262.3114 | 32258.1858 | 130283.5401 | 164699.0083 | -63015.5139 | -97545.4569 | -115431.8451 | 20097.4725 | 4229.5509 | 35128.1449 | 18.5427 | 111773.8741 | 120471.0099 | 20097.4725 | 4229.5509 | -35109.6022 | 8697.1357 | 30387.0474 | 18281.422 | 6.5652 | 0.00010827 | 0.96786 | 1.6586 | 0.21225 | 1.2655 | 1.4161 | 0.076863 | 1.5054 | 1.6304e-10 | 0.15049
111.3011 | 1.5884 | 18.2377 | 45.8587 | 12.1293 | 2.4592 | 2000.0001 | 0.023527 | 0 | 0.023527 | 0 | 3254.3078 | 0 | 0 | 1854.3072 | 1262.331 | 32258.8467 | 130285.2017 | 164701.0663 | -63015.8634 | -97544.1545 | -115430.073 | 20097.912 | 4229.64 | 35128.5873 | 18.5431 | 111774.9249 | 120472.7143 | 20097.912 | 4229.64 | -35110.0442 | 8697.7894 | 30387.4462 | 18281.6538 | 6.5652 | 0.00010827 | 0.96785 | 1.6586 | 0.21225 | 1.2655 | 1.4161 | 0.076864 | 1.5054 | 1.6304e-10 | 0.15049
111.3019 | 1.5884 | 18.2377 | 45.858 | 12.1294 | 2.4593 | 2000.0001 | 0.023527 | 0 | 0.023527 | 0 | 3254.344 | 0 | 0 | 1854.3434 | 1262.3506 | 32259.5075 | 130286.8634 | 164703.1242 | -63016.2128 | -97542.8522 | -115428.301 | 20098.3515 | 4229.7291 | 35129.0296 | 18.5434 | 111775.9757 | 120474.4187 | 20098.3515 | 4229.7291 | -35110.4861 | 8698.443 | 30387.8451 | 18281.8856 | 6.5652 | 0.00010827 | 0.96784 | 1.6586 | 0.21225 | 1.2655 | 1.4161 | 0.076864 | 1.5054 | 1.6304e-10 | 0.1505
111.3034 | 1.5884 | 18.2377 | 45.8567 | 12.1295 | 2.4593 | 2000.0001 | 0.023527 | 0 | 0.023527 | 0 | 3254.4165 | 0 | 0 | 1854.4159 | 1262.3899 | 32260.8292 | 130290.1866 | 164707.2401 | -63016.9118 | -97540.2476 | -115424.757 | 20099.2305 | 4229.9074 | 35129.9143 | 18.5442 | 111778.0773 | 120477.8276 | 20099.2305 | 4229.9074 | -35111.3701 | 8699.7503 | 30388.6428 | 18282.3491 | 6.5652 | 0.00010827 | 0.96783 | 1.6586 | 0.21225 | 1.2655 | 1.4161 | 0.076865 | 1.5054 | 1.6304e-10 | 0.1505
111.305 | 1.5885 | 18.2377 | 45.8553 | 12.1297 | 2.4593 | 2000.0001 | 0.023528 | 0 | 0.023528 | 0 | 3254.4889 | 0 | 0 | 1854.4884 | 1262.4292 | 32262.1509 | 130293.5099 | 164711.3558 | -63017.6108 | -97537.6431 | -115421.213 | 20100.1095 | 4230.0856 | 35130.7989 | 18.5449 | 111780.179 | 120481.2366 | 20100.1095 | 4230.0856 | -35112.2541 | 8701.0576 | 30389.4405 | 18282.8127 | 6.5652 | 0.00010827 | 0.96781 | 1.6586 | 0.21225 | 1.2655 | 1.4161 | 0.076866 | 1.5054 | 1.6304e-10 | 0.1505
111.3065 | 1.5885 | 18.2377 | 45.8539 | 12.1298 | 2.4593 | 2000.0001 | 0.023528 | 0 | 0.023528 | 0 | 3254.5614 | 0 | 0 | 1854.5608 | 1262.4684 | 32263.4726 | 130296.833 | 164715.4715 | -63018.3098 | -97535.0386 | -115417.6692 | 20100.9886 | 4230.2638 | 35131.6836 | 18.5456 | 111782.2807 | 120484.6455 | 20100.9886 | 4230.2638 | -35113.138 | 8702.3649 | 30390.2383 | 18283.2763 | 6.5652 | 0.00010827 | 0.9678 | 1.6586 | 0.21225 | 1.2655 | 1.4161 | 0.076868 | 1.5054 | 1.6305e-10 | 0.1505
111.3219 | 1.5887 | 18.2377 | 45.8401 | 12.1312 | 2.4596 | 2000.0001 | 0.023532 | 0 | 0.023532 | 0 | 3255.2862 | 0 | 0 | 1855.2856 | 1262.8611 | 32276.6909 | 130330.062 | 164756.6248 | -63025.3002 | -97508.9972 | -115382.2347 | 20109.7805 | 4232.0464 | 35140.5315 | 18.5529 | 111803.2993 | 120518.7373 | 20109.7805 | 4232.0464 | -35121.9786 | 8715.4381 | 30398.2168 | 18287.9125 | 6.5652 | 0.00010827 | 0.96765 | 1.6585 | 0.21225 | 1.2655 | 1.4162 | 0.076879 | 1.5053 | 1.6305e-10 | 0.15053
111.3373 | 1.589 | 18.2377 | 45.8264 | 12.1326 | 2.4598 | 2000.0001 | 0.023535 | 0 | 0.023535 | 0 | 3256.0111 | 0 | 0 | 1856.0105 | 1263.2539 | 32289.9112 | 130363.286 | 164797.7713 | -63032.2917 | -97482.9618 | -115346.8078 | 20118.5748 | 4233.8293 | 35149.3808 | 18.5601 | 111824.321 | 120552.8328 | 20118.5748 | 4233.8293 | -35130.8207 | 8728.5118 | 30406.197 | 18292.5495 | 6.5652 | 0.00010827 | 0.9675 | 1.6585 | 0.21226 | 1.2656 | 1.4162 | 0.076891 | 1.5053 | 1.6306e-10 | 0.15055
111.3527 | 1.5893 | 18.2377 | 45.8126 | 12.134 | 2.46 | 2000.0001 | 0.023539 | 0 | 0.023539 | 0 | 3256.7361 | 0 | 0 | 1856.7355 | 1263.6468 | 32303.1334 | 130396.5048 | 164838.9106 | -63039.2842 | -97456.9327 | -115311.389 | 20127.3714 | 4235.6127 | 35158.2316 | 18.5674 | 111845.3458 | 120586.932 | 20127.3714 | 4235.6127 | -35139.6643 | 8741.5862 | 30414.179 | 18297.1873 | 6.5652 | 0.00010827 | 0.96735 | 1.6585 | 0.21226 | 1.2656 | 1.4162 | 0.076903 | 1.5052 | 1.6307e-10 | 0.15058
111.5067 | 1.5919 | 18.2377 | 45.6752 | 12.1479 | 2.4622 | 2000.0001 | 0.023577 | 0 | 0.023577 | 0 | 3263.9923 | 0 | 0 | 1863.9918 | 1267.5822 | 32435.4713 | 130728.435 | 165249.9473 | -63109.2705 | -97196.9619 | -114957.6071 | 20215.4697 | 4253.4713 | 35246.8213 | 18.6399 | 112055.7779 | 120928.1345 | 20215.4697 | 4253.4713 | -35228.1814 | 8872.3566 | 30494.0945 | 18343.6063 | 6.5652 | 0.00010827 | 0.96587 | 1.658 | 0.21229 | 1.2659 | 1.4167 | 0.077021 | 1.5045 | 1.6316e-10 | 0.15082
111.6608 | 1.5945 | 18.2378 | 45.5381 | 12.1618 | 2.4645 | 2000.0001 | 0.02361 | 0 | 0.02361 | 0 | 3271.2596 | 0 | 0 | 1871.2591 | 1271.5287 | 32568.0107 | 131059.8724 | 165660.3053 | -63179.363 | -96937.5933 | -114604.591 | 20303.803 | 4271.3733 | 35335.5597 | 18.7126 | 112266.5298 | 121269.7134 | 20303.803 | 4271.3733 | -35316.8471 | 9003.1835 | 30574.1846 | 18390.1013 | 6.5652 | 0.00010827 | 0.9644 | 1.6576 | 0.21232 | 1.2662 | 1.4171 | 0.077138 | 1.5038 | 1.6325e-10 | 0.15107
111.8148 | 1.5971 | 18.2378 | 45.4013 | 12.1757 | 2.4667 | 2000.0001 | 0.023641 | 0 | 0.023641 | 0 | 3278.5369 | 0 | 0 | 1878.5363 | 1275.485 | 32700.7315 | 131390.7664 | 166069.9219 | -63249.5512 | -96678.8667 | -114252.3947 | 20392.358 | 4289.316 | 35424.4474 | 18.7854 | 112477.5701 | 121611.6539 | 20392.358 | 4289.316 | -35405.662 | 9134.0838 | 30654.4497 | 18436.6726 | 6.5652 | 0.00010827 | 0.96294 | 1.6572 | 0.21235 | 1.2666 | 1.4175 | 0.077256 | 1.5031 | 1.6334e-10 | 0.15132
111.8155 | 1.5971 | 18.2378 | 45.4006 | 12.1757 | 2.4667 | 2000.0001 | 0.023639 | 0 | 0.023639 | 0 | 3278.5735 | 0 | 0 | 1878.5729 | 1275.5049 | 32701.3991 | 131392.4283 | 166071.979 | -63249.9042 | -96677.5678 | -114250.6265 | 20392.8037 | 4289.4062 | 35424.8946 | 18.7857 | 112478.6316 | 121613.3737 | 20392.8037 | 4289.4062 | -35406.1089 | 9134.742 | 30654.8536 | 18436.9069 | 6.5652 | 0.00010827 | 0.96293 | 1.6572 | 0.21235 | 1.2666 | 1.4175 | 0.077256 | 1.5031 | 1.6334e-10 | 0.15132
111.8163 | 1.5971 | 18.2378 | 45.3999 | 12.1758 | 2.4667 | 2000.0001 | 0.02364 | 0 | 0.02364 | 0 | 3278.6101 | 0 | 0 | 1878.6095 | 1275.5248 | 32702.0667 | 131394.0901 | 166074.036 | -63250.2572 | -96676.269 | -114248.8583 | 20393.2494 | 4289.4965 | 35425.3418 | 18.7861 | 112479.6931 | 121615.0934 | 20393.2494 | 4289.4965 | -35406.5557 | 9135.4003 | 30655.2576 | 18437.1412 | 6.5652 | 0.00010827 | 0.96293 | 1.6572 | 0.21235 | 1.2666 | 1.4175 | 0.077257 | 1.5031 | 1.6334e-10 | 0.15132
111.8171 | 1.5971 | 18.2378 | 45.3992 | 12.1759 | 2.4667 | 2000.0001 | 0.02364 | 0 | 0.02364 | 0 | 3278.6467 | 0 | 0 | 1878.6461 | 1275.5448 | 32702.7342 | 131395.7519 | 166076.0929 | -63250.6103 | -96674.9702 | -114247.0902 | 20393.6951 | 4289.5868 | 35425.789 | 18.7865 | 112480.7546 | 121616.8132 | 20393.6951 | 4289.5868 | -35407.0026 | 9136.0586 | 30655.6615 | 18437.3755 | 6.5652 | 0.00010827 | 0.96292 | 1.6572 | 0.21235 | 1.2666 | 1.4175 | 0.077257 | 1.5031 | 1.6334e-10 | 0.15132
111.8179 | 1.5971 | 18.2378 | 45.3985 | 12.1759 | 2.4667 | 2000.0001 | 0.02364 | 0 | 0.02364 | 0 | 3278.6833 | 0 | 0 | 1878.6827 | 1275.5647 | 32703.4018 | 131397.4137 | 166078.1499 | -63250.9633 | -96673.6715 | -114245.322 | 20394.1407 | 4289.6771 | 35426.2363 | 18.7868 | 112481.8162 | 121618.533 | 20394.1407 | 4289.6771 | -35407.4494 | 9136.7168 | 30656.0654 | 18437.6098 | 6.5652 | 0.00010827 | 0.96291 | 1.6572 | 0.21235 | 1.2666 | 1.4175 | 0.077258 | 1.5031 | 1.6334e-10 | 0.15132
111.8186 | 1.5971 | 18.2378 | 45.3979 | 12.176 | 2.4667 | 2000.0001 | 0.02364 | 0 | 0.02364 | 0 | 3278.7199 | 0 | 0 | 1878.7193 | 1275.5846 | 32704.0694 | 131399.0754 | 166080.2068 | -63251.3164 | -96672.3727 | -114243.5539 | 20394.5864 | 4289.7674 | 35426.6835 | 18.7872 | 112482.8777 | 121620.2528 | 20394.5864 | 4289.7674 | -35407.8963 | 9137.3751 | 30656.4694 | 18437.8441 | 6.5652 | 0.00010827 | 0.9629 | 1.6572 | 0.21235 | 1.2666 | 1.4175 | 0.077258 | 1.5031 | 1.6334e-10 | 0.15132
111.8202 | 1.5972 | 18.2378 | 45.3965 | 12.1761 | 2.4668 | 2000.0001 | 0.02364 | 0 | 0.02364 | 0 | 3278.7931 | 0 | 0 | 1878.7926 | 1275.6244 | 32705.4046 | 131402.3989 | 166084.3206 | -63252.0224 | -96669.7752 | -114240.0178 | 20395.4778 | 4289.948 | 35427.5779 | 18.7879 | 112485.0007 | 121623.6924 | 20395.4778 | 4289.948 | -35408.79 | 9138.6917 | 30657.2773 | 18438.3127 | 6.5652 | 0.00010827 | 0.96289 | 1.6572 | 0.21235 | 1.2666 | 1.4175 | 0.07726 | 1.5031 | 1.6334e-10 | 0.15133
111.8217 | 1.5972 | 18.2378 | 45.3951 | 12.1763 | 2.4668 | 2000.0001 | 0.023641 | 0 | 0.023641 | 0 | 3278.8663 | 0 | 0 | 1878.8658 | 1275.6642 | 32706.7398 | 131405.7224 | 166088.4344 | -63252.7286 | -96667.1778 | -114236.4817 | 20396.3693 | 4290.1286 | 35428.4724 | 18.7887 | 112487.1238 | 121627.1321 | 20396.3693 | 4290.1286 | -35409.6838 | 9140.0082 | 30658.0852 | 18438.7814 | 6.5652 | 0.00010827 | 0.96287 | 1.6572 | 0.21235 | 1.2666 | 1.4175 | 0.077261 | 1.5031 | 1.6334e-10 | 0.15133
111.8233 | 1.5972 | 18.2378 | 45.3937 | 12.1764 | 2.4668 | 2000.0001 | 0.023641 | 0 | 0.023641 | 0 | 3278.9396 | 0 | 0 | 1878.939 | 1275.704 | 32708.075 | 131409.0457 | 166092.548 | -63253.4347 | -96664.5804 | -114232.9457 | 20397.2607 | 4290.3092 | 35429.3669 | 18.7894 | 112489.247 | 121630.5718 | 20397.2607 | 4290.3092 | -35410.5775 | 9141.3248 | 30658.8932 | 18439.25 | 6.5652 | 0.00010827 | 0.96286 | 1.6572 | 0.21235 | 1.2666 | 1.4175 | 0.077262 | 1.5031 | 1.6334e-10 | 0.15133
111.8388 | 1.5975 | 18.2378 | 45.38 | 12.1778 | 2.467 | 2000.0001 | 0.023645 | 0 | 0.023645 | 0 | 3279.6717 | 0 | 0 | 1879.6712 | 1276.1024 | 32721.4283 | 131442.277 | 166133.6812 | -63260.4964 | -96638.61 | -114197.5897 | 20406.1765 | 4292.1154 | 35438.3126 | 18.7967 | 112510.4801 | 121664.9709 | 20406.1765 | 4292.1154 | -35419.5159 | 9154.4907 | 30666.9736 | 18443.9369 | 6.5652 | 0.00010827 | 0.96271 | 1.6571 | 0.21236 | 1.2666 | 1.4175 | 0.077274 | 1.503 | 1.6335e-10 | 0.15136
111.8542 | 1.5978 | 18.2378 | 45.3663 | 12.1792 | 2.4673 | 2000.0001 | 0.023648 | 0 | 0.023648 | 0 | 3280.404 | 0 | 0 | 1880.4034 | 1276.5008 | 32734.7837 | 131475.5034 | 166174.8074 | -63267.5593 | -96612.6457 | -114162.2415 | 20415.0948 | 4293.9221 | 35447.2599 | 18.804 | 112531.7166 | 121699.3738 | 20415.0948 | 4293.9221 | -35428.4558 | 9167.6573 | 30675.0557 | 18448.6245 | 6.5652 | 0.00010827 | 0.96257 | 1.6571 | 0.21236 | 1.2666 | 1.4176 | 0.077286 | 1.503 | 1.6336e-10 | 0.15138
111.8697 | 1.598 | 18.2378 | 45.3525 | 12.1806 | 2.4675 | 2000.0001 | 0.023652 | 0 | 0.023652 | 0 | 3281.1364 | 0 | 0 | 1881.1358 | 1276.8993 | 32748.141 | 131508.7245 | 166215.9265 | -63274.6231 | -96586.6877 | -114126.9013 | 20424.0153 | 4295.7292 | 35456.2086 | 18.8114 | 112552.9561 | 121733.7806 | 20424.0153 | 4295.7292 | -35437.3973 | 9180.8245 | 30683.1397 | 18453.3129 | 6.5652 | 0.00010827 | 0.96242 | 1.657 | 0.21236 | 1.2667 | 1.4176 | 0.077297 | 1.5029 | 1.6337e-10 | 0.15141
112.0246 | 1.6007 | 18.2378 | 45.2154 | 12.1944 | 2.4697 | 2000.0001 | 0.02369 | 0 | 0.02369 | 0 | 3288.4669 | 0 | 0 | 1888.4663 | 1280.891 | 32881.8331 | 131840.6778 | 166626.7604 | -63345.3245 | -96327.4298 | -113773.9078 | 20513.3558 | 4313.8252 | 35545.7798 | 18.8847 | 112765.5403 | 122078.0657 | 20513.3558 | 4313.8252 | -35526.8951 | 9312.5253 | 30764.077 | 18500.2395 | 6.5652 | 0.00010827 | 0.96096 | 1.6566 | 0.21239 | 1.267 | 1.418 | 0.077415 | 1.5022 | 1.6346e-10 | 0.15166
112.1794 | 1.6033 | 18.2379 | 45.0786 | 12.2083 | 2.4719 | 2000.0001 | 0.023725 | 0 | 0.023725 | 0 | 3295.8087 | 0 | 0 | 1895.8081 | 1284.8941 | 33015.732 | 132172.1382 | 167036.9144 | -63416.1348 | -96068.7771 | -113421.6835 | 20602.9359 | 4331.9655 | 35635.5033 | 18.9581 | 112978.4529 | 122422.7396 | 20602.9359 | 4331.9655 | -35616.5452 | 9444.2867 | 30845.1927 | 18547.2441 | 6.5652 | 0.00010827 | 0.95951 | 1.6562 | 0.21243 | 1.2673 | 1.4184 | 0.077532 | 1.5015 | 1.6355e-10 | 0.15191
112.3343 | 1.606 | 18.2379 | 44.942 | 12.222 | 2.4741 | 2000.0001 | 0.023757 | 0 | 0.023757 | 0 | 3303.1608 | 0 | 0 | 1903.1602 | 1288.9074 | 33149.8178 | 132503.0559 | 167446.327 | -63487.0437 | -95810.7686 | -113070.2815 | 20692.7422 | 4350.1474 | 35725.3799 | 19.0316 | 113191.6625 | 122767.7877 | 20692.7422 | 4350.1474 | -35706.3483 | 9576.1253 | 30926.4872 | 18594.3268 | 6.5652 | 0.00010827 | 0.95806 | 1.6558 | 0.21246 | 1.2676 | 1.4188 | 0.077649 | 1.5009 | 1.6364e-10 | 0.15216
112.335 | 1.606 | 18.2379 | 44.9413 | 12.2221 | 2.4741 | 2000.0001 | 0.023755 | 0 | 0.023755 | 0 | 3303.1978 | 0 | 0 | 1903.1972 | 1288.9276 | 33150.4923 | 132504.7181 | 167448.3833 | -63487.4005 | -95809.4732 | -113068.517 | 20693.1942 | 4350.2389 | 35725.8321 | 19.032 | 113192.735 | 122769.5234 | 20693.1942 | 4350.2389 | -35706.8002 | 9576.7883 | 30926.8964 | 18594.5637 | 6.5652 | 0.00010827 | 0.95806 | 1.6558 | 0.21246 | 1.2676 | 1.4188 | 0.077649 | 1.5009 | 1.6364e-10 | 0.15216
112.3358 | 1.606 | 18.2379 | 44.9407 | 12.2221 | 2.4742 | 2000.0001 | 0.023755 | 0 | 0.023755 | 0 | 3303.2347 | 0 | 0 | 1903.2342 | 1288.9478 | 33151.1668 | 132506.3802 | 167450.4395 | -63487.7572 | -95808.1778 | -113066.7527 | 20693.6462 | 4350.3304 | 35726.2844 | 19.0323 | 113193.8076 | 122771.259 | 20693.6462 | 4350.3304 | -35707.252 | 9577.4514 | 30927.3055 | 18594.8006 | 6.5652 | 0.00010827 | 0.95805 | 1.6558 | 0.21246 | 1.2676 | 1.4188 | 0.07765 | 1.5009 | 1.6364e-10 | 0.15217
112.3366 | 1.606 | 18.2379 | 44.94 | 12.2222 | 2.4742 | 2000.0001 | 0.023755 | 0 | 0.023755 | 0 | 3303.2717 | 0 | 0 | 1903.2712 | 1288.968 | 33151.8413 | 132508.0423 | 167452.4956 | -63488.1139 | -95806.8825 | -113064.9884 | 20694.0983 | 4350.4219 | 35726.7366 | 19.0327 | 113194.8801 | 122772.9946 | 20694.0983 | 4350.4219 | -35707.7039 | 9578.1145 | 30927.7147 | 18595.0375 | 6.5652 | 0.00010827 | 0.95804 | 1.6558 | 0.21246 | 1.2676 | 1.4188 | 0.07765 | 1.5009 | 1.6364e-10 | 0.15217
112.3374 | 1.606 | 18.2379 | 44.9393 | 12.2223 | 2.4742 | 2000.0001 | 0.023755 | 0 | 0.023755 | 0 | 3303.3087 | 0 | 0 | 1903.3081 | 1288.9882 | 33152.5158 | 132509.7043 | 167454.5518 | -63488.4706 | -95805.5872 | -113063.224 | 20694.5503 | 4350.5134 | 35727.1889 | 19.0331 | 113195.9527 | 122774.7302 | 20694.5503 | 4350.5134 | -35708.1558 | 9578.7775 | 30928.1239 | 18595.2744 | 6.5652 | 0.00010827 | 0.95804 | 1.6558 | 0.21246 | 1.2676 | 1.4188 | 0.077651 | 1.5008 | 1.6364e-10 | 0.15217
112.3381 | 1.6061 | 18.2379 | 44.9386 | 12.2224 | 2.4742 | 2000.0001 | 0.023755 | 0 | 0.023755 | 0 | 3303.3457 | 0 | 0 | 1903.3451 | 1289.0084 | 33153.1904 | 132511.3664 | 167456.6079 | -63488.8273 | -95804.2919 | -113061.4597 | 20695.0023 | 4350.6049 | 35727.6411 | 19.0335 | 113197.0252 | 122776.4658 | 20695.0023 | 4350.6049 | -35708.6077 | 9579.4406 | 30928.5331 | 18595.5113 | 6.5652 | 0.00010827 | 0.95803 | 1.6558 | 0.21246 | 1.2676 | 1.4188 | 0.077652 | 1.5008 | 1.6364e-10 | 0.15217
112.3397 | 1.6061 | 18.2379 | 44.9372 | 12.2225 | 2.4742 | 2000.0001 | 0.023756 | 0 | 0.023756 | 0 | 3303.4197 | 0 | 0 | 1903.4191 | 1289.0488 | 33154.5394 | 132514.6905 | 167460.7201 | -63489.5407 | -95801.7014 | -113057.9312 | 20695.9064 | 4350.7879 | 35728.5456 | 19.0342 | 113199.1704 | 122779.9371 | 20695.9064 | 4350.7879 | -35709.5115 | 9580.7668 | 30929.3514 | 18595.9851 | 6.5652 | 0.00010827 | 0.95801 | 1.6558 | 0.21246 | 1.2676 | 1.4188 | 0.077653 | 1.5008 | 1.6364e-10 | 0.15217
112.3413 | 1.6061 | 18.2379 | 44.9359 | 12.2226 | 2.4742 | 2000.0001 | 0.023756 | 0 | 0.023756 | 0 | 3303.4936 | 0 | 0 | 1903.4931 | 1289.0892 | 33155.8885 | 132518.0145 | 167464.8322 | -63490.2541 | -95799.1109 | -113054.4028 | 20696.8106 | 4350.9709 | 35729.4502 | 19.0349 | 113201.3156 | 122783.4085 | 20696.8106 | 4350.9709 | -35710.4152 | 9582.0929 | 30930.1698 | 18596.459 | 6.5652 | 0.00010827 | 0.958 | 1.6557 | 0.21246 | 1.2676 | 1.4188 | 0.077654 | 1.5008 | 1.6364e-10 | 0.15217
112.3428 | 1.6061 | 18.2379 | 44.9345 | 12.2228 | 2.4743 | 2000.0001 | 0.023757 | 0 | 0.023757 | 0 | 3303.5676 | 0 | 0 | 1903.567 | 1289.1296 | 33157.2376 | 132521.3385 | 167468.9442 | -63490.9676 | -95796.5205 | -113050.8744 | 20697.7147 | 4351.1539 | 35730.3547 | 19.0357 | 113203.4608 | 122786.8798 | 20697.7147 | 4351.1539 | -35711.3191 | 9583.4191 | 30930.9882 | 18596.9328 | 6.5652 | 0.00010827 | 0.95798 | 1.6557 | 0.21246 | 1.2676 | 1.4188 | 0.077655 | 1.5008 | 1.6364e-10 | 0.15218
112.3584 | 1.6064 | 18.2379 | 44.9208 | 12.2242 | 2.4745 | 2000.0001 | 0.02376 | 0 | 0.02376 | 0 | 3304.3074 | 0 | 0 | 1904.3068 | 1289.5337 | 33170.7299 | 132554.5757 | 167510.0611 | -63498.1027 | -95770.6198 | -113015.5947 | 20706.7576 | 4352.9845 | 35739.401 | 19.0431 | 113224.9148 | 122821.5958 | 20706.7576 | 4352.9845 | -35720.358 | 9596.681 | 30939.1732 | 18601.6717 | 6.5652 | 0.00010827 | 0.95784 | 1.6557 | 0.21246 | 1.2677 | 1.4189 | 0.077667 | 1.5008 | 1.6365e-10 | 0.1522
112.374 | 1.6067 | 18.2379 | 44.9071 | 12.2255 | 2.4747 | 2000.0001 | 0.023764 | 0 | 0.023764 | 0 | 3305.0473 | 0 | 0 | 1905.0467 | 1289.9379 | 33184.2243 | 132587.8079 | 167551.1712 | -63505.239 | -95744.7251 | -112980.3229 | 20715.8028 | 4354.8154 | 35748.4489 | 19.0505 | 113246.3722 | 122856.3157 | 20715.8028 | 4354.8154 | -35729.3984 | 9609.9436 | 30947.36 | 18606.4114 | 6.5652 | 0.00010827 | 0.9577 | 1.6557 | 0.21246 | 1.2677 | 1.4189 | 0.077679 | 1.5007 | 1.6366e-10 | 0.15223
112.3895 | 1.607 | 18.2379 | 44.8934 | 12.2269 | 2.4749 | 2000.0001 | 0.023767 | 0 | 0.023767 | 0 | 3305.7873 | 0 | 0 | 1905.7868 | 1290.3422 | 33197.7207 | 132621.0349 | 167592.274 | -63512.3763 | -95718.8368 | -112945.059 | 20724.8505 | 4356.6468 | 35757.4983 | 19.0579 | 113267.8327 | 122891.0396 | 20724.8505 | 4356.6468 | -35738.4405 | 9623.2069 | 30955.5486 | 18611.1519 | 6.5652 | 0.00010827 | 0.95755 | 1.6556 | 0.21247 | 1.2677 | 1.4189 | 0.07769 | 1.5006 | 1.6367e-10 | 0.15225
112.5452 | 1.6097 | 18.2379 | 44.7565 | 12.2407 | 2.4771 | 2000.0001 | 0.023807 | 0 | 0.023807 | 0 | 3313.1942 | 0 | 0 | 1913.1936 | 1294.392 | 33332.8064 | 132953.0469 | 168002.9446 | -63583.8136 | -95460.2776 | -112592.8316 | 20815.4647 | 4374.9864 | 35848.0784 | 19.1319 | 113482.6319 | 123238.5026 | 20815.4647 | 4374.9864 | -35828.9464 | 9755.8708 | 31037.5348 | 18658.6004 | 6.5652 | 0.00010827 | 0.95611 | 1.6552 | 0.2125 | 1.268 | 1.4193 | 0.077807 | 1.4999 | 1.6376e-10 | 0.15251
112.7009 | 1.6124 | 18.238 | 44.6199 | 12.2544 | 2.4793 | 2000.0001 | 0.023842 | 0 | 0.023842 | 0 | 3320.6127 | 0 | 0 | 1920.6121 | 1298.4534 | 33468.1044 | 133284.5657 | 168412.9339 | -63655.3628 | -95202.3269 | -112241.377 | 20906.3231 | 4393.3711 | 35938.8146 | 19.2061 | 113697.7681 | 123586.3674 | 20906.3231 | 4393.3711 | -35919.6085 | 9888.5992 | 31119.7033 | 18706.1287 | 6.5652 | 0.00010827 | 0.95468 | 1.6548 | 0.21253 | 1.2684 | 1.4197 | 0.077924 | 1.4993 | 1.6385e-10 | 0.15277
112.8566 | 1.6151 | 18.238 | 44.4837 | 12.2681 | 2.4815 | 2000.0001 | 0.023875 | 0 | 0.023875 | 0 | 3328.0417 | 0 | 0 | 1928.0412 | 1302.5254 | 33603.595 | 133615.5424 | 168822.1815 | -63727.0134 | -94945.0228 | -111890.7474 | 20997.4125 | 4411.7982 | 36029.7078 | 19.2804 | 113913.2102 | 123934.6192 | 20997.4125 | 4411.7982 | -36010.4274 | 10021.409 | 31202.0547 | 18753.7373 | 6.5652 | 0.00010827 | 0.95325 | 1.6544 | 0.21256 | 1.2687 | 1.4201 | 0.078041 | 1.4986 | 1.6393e-10 | 0.15302
112.8574 | 1.6151 | 18.238 | 44.483 | 12.2682 | 2.4815 | 2000.0001 | 0.023873 | 0 | 0.023873 | 0 | 3328.0791 | 0 | 0 | 1928.0785 | 1302.5459 | 33604.2767 | 133617.2051 | 168824.2372 | -63727.3739 | -94943.7309 | -111888.9867 | 20997.871 | 4411.891 | 36030.1652 | 19.2808 | 113914.2942 | 123936.3712 | 20997.871 | 4411.891 | -36010.8844 | 10022.077 | 31202.4692 | 18753.9769 | 6.5652 | 0.00010827 | 0.95324 | 1.6544 | 0.21256 | 1.2687 | 1.4201 | 0.078041 | 1.4986 | 1.6393e-10 | 0.15303
112.8582 | 1.6151 | 18.238 | 44.4823 | 12.2682 | 2.4815 | 2000.0001 | 0.023873 | 0 | 0.023873 | 0 | 3328.1165 | 0 | 0 | 1928.1159 | 1302.5664 | 33604.9583 | 133618.8676 | 168826.2927 | -63727.7344 | -94942.4389 | -111887.226 | 20998.3295 | 4411.9837 | 36030.6226 | 19.2812 | 113915.3781 | 123938.1231 | 20998.3295 | 4411.9837 | -36011.3414 | 10022.7451 | 31202.8838 | 18754.2165 | 6.5652 | 0.00010827 | 0.95324 | 1.6544 | 0.21256 | 1.2687 | 1.4201 | 0.078042 | 1.4986 | 1.6393e-10 | 0.15303
112.8589 | 1.6151 | 18.238 | 44.4816 | 12.2683 | 2.4815 | 2000.0001 | 0.023873 | 0 | 0.023873 | 0 | 3328.1539 | 0 | 0 | 1928.1533 | 1302.5869 | 33605.64 | 133620.5302 | 168828.3483 | -63728.0949 | -94941.147 | -111885.4654 | 20998.7881 | 4412.0765 | 36031.08 | 19.2815 | 113916.462 | 123939.8751 | 20998.7881 | 4412.0765 | -36011.7985 | 10023.4131 | 31203.2983 | 18754.456 | 6.5652 | 0.00010827 | 0.95323 | 1.6544 | 0.21256 | 1.2687 | 1.4201 | 0.078043 | 1.4986 | 1.6393e-10 | 0.15303
112.8597 | 1.6151 | 18.238 | 44.4809 | 12.2684 | 2.4816 | 2000.0001 | 0.023873 | 0 | 0.023873 | 0 | 3328.1912 | 0 | 0 | 1928.1907 | 1302.6074 | 33606.3217 | 133622.1927 | 168830.4038 | -63728.4554 | -94939.8551 | -111883.7048 | 20999.2466 | 4412.1692 | 36031.5374 | 19.2819 | 113917.5459 | 123941.627 | 20999.2466 | 4412.1692 | -36012.2555 | 10024.0811 | 31203.7128 | 18754.6956 | 6.5652 | 0.00010827 | 0.95322 | 1.6544 | 0.21256 | 1.2687 | 1.4201 | 0.078043 | 1.4986 | 1.6393e-10 | 0.15303
112.8605 | 1.6152 | 18.238 | 44.4802 | 12.2684 | 2.4816 | 2000.0001 | 0.023874 | 0 | 0.023874 | 0 | 3328.2286 | 0 | 0 | 1928.228 | 1302.6279 | 33607.0033 | 133623.8553 | 168832.4593 | -63728.8159 | -94938.5633 | -111881.9442 | 20999.7052 | 4412.262 | 36031.9948 | 19.2823 | 113918.6298 | 123943.379 | 20999.7052 | 4412.262 | -36012.7126 | 10024.7492 | 31204.1274 | 18754.9352 | 6.5652 | 0.00010827 | 0.95321 | 1.6543 | 0.21256 | 1.2687 | 1.4201 | 0.078044 | 1.4986 | 1.6394e-10 | 0.15303
112.8621 | 1.6152 | 18.238 | 44.4789 | 12.2686 | 2.4816 | 2000.0001 | 0.023874 | 0 | 0.023874 | 0 | 3328.3034 | 0 | 0 | 1928.3028 | 1302.6689 | 33608.3667 | 133627.1803 | 168836.5702 | -63729.5368 | -94935.9796 | -111878.423 | 21000.6223 | 4412.4475 | 36032.9097 | 19.283 | 113920.7977 | 123946.8829 | 21000.6223 | 4412.4475 | -36013.6267 | 10026.0852 | 31204.9565 | 18755.4144 | 6.5652 | 0.00010827 | 0.9532 | 1.6543 | 0.21256 | 1.2687 | 1.4201 | 0.078045 | 1.4986 | 1.6394e-10 | 0.15303
112.8636 | 1.6152 | 18.238 | 44.4775 | 12.2687 | 2.4816 | 2000.0001 | 0.023874 | 0 | 0.023874 | 0 | 3328.3781 | 0 | 0 | 1928.3775 | 1302.7099 | 33609.7301 | 133630.5053 | 168840.6811 | -63730.2578 | -94933.3959 | -111874.902 | 21001.5394 | 4412.633 | 36033.8246 | 19.2838 | 113922.9656 | 123950.3869 | 21001.5394 | 4412.633 | -36014.5408 | 10027.4213 | 31205.7856 | 18755.8936 | 6.5652 | 0.00010827 | 0.95319 | 1.6543 | 0.21256 | 1.2687 | 1.4201 | 0.078046 | 1.4986 | 1.6394e-10 | 0.15304
112.8652 | 1.6152 | 18.238 | 44.4761 | 12.2689 | 2.4816 | 2000.0001 | 0.023875 | 0 | 0.023875 | 0 | 3328.4529 | 0 | 0 | 1928.4523 | 1302.7509 | 33611.0935 | 133633.8302 | 168844.792 | -63730.9788 | -94930.8124 | -111871.381 | 21002.4566 | 4412.8185 | 36034.7394 | 19.2845 | 113925.1335 | 123953.8909 | 21002.4566 | 4412.8185 | -36015.4549 | 10028.7574 | 31206.6147 | 18756.3728 | 6.5652 | 0.00010827 | 0.95317 | 1.6543 | 0.21256 | 1.2687 | 1.4201 | 0.078047 | 1.4985 | 1.6394e-10 | 0.15304
112.8809 | 1.6155 | 18.238 | 44.4625 | 12.2702 | 2.4819 | 2000.0001 | 0.023879 | 0 | 0.023879 | 0 | 3329.2005 | 0 | 0 | 1929.1999 | 1303.1609 | 33624.7288 | 133667.0768 | 168885.8965 | -63738.1895 | -94904.9799 | -111836.1756 | 21011.6297 | 4414.674 | 36043.8892 | 19.292 | 113946.8148 | 123988.9335 | 21011.6297 | 4414.674 | -36024.5972 | 10042.1187 | 31214.9071 | 18761.1651 | 6.5652 | 0.00010827 | 0.95303 | 1.6543 | 0.21257 | 1.2687 | 1.4202 | 0.078059 | 1.4985 | 1.6395e-10 | 0.15306
112.8965 | 1.6158 | 18.238 | 44.4488 | 12.2716 | 2.4821 | 2000.0001 | 0.023882 | 0 | 0.023882 | 0 | 3329.9483 | 0 | 0 | 1929.9477 | 1303.5711 | 33638.3662 | 133700.3185 | 168926.9943 | -63745.4013 | -94879.1535 | -111800.9779 | 21020.8053 | 4416.5299 | 36053.0405 | 19.2995 | 113968.4995 | 124023.9802 | 21020.8053 | 4416.5299 | -36033.741 | 10055.4806 | 31223.2013 | 18765.9583 | 6.5652 | 0.00010827 | 0.95289 | 1.6543 | 0.21257 | 1.2687 | 1.4202 | 0.078071 | 1.4984 | 1.6396e-10 | 0.15309
112.9122 | 1.6161 | 18.238 | 44.4351 | 12.273 | 2.4823 | 2000.0001 | 0.023886 | 0 | 0.023886 | 0 | 3330.6961 | 0 | 0 | 1930.6955 | 1303.9814 | 33652.0057 | 133733.5549 | 168968.0848 | -63752.6141 | -94853.3335 | -111765.7883 | 21029.9832 | 4418.3862 | 36062.1934 | 19.307 | 113990.1875 | 124059.0309 | 21029.9832 | 4418.3862 | -36042.8865 | 10068.8434 | 31231.4974 | 18770.7524 | 6.5652 | 0.00010827 | 0.95274 | 1.6542 | 0.21257 | 1.2688 | 1.4203 | 0.078082 | 1.4983 | 1.6396e-10 | 0.15312
113.0687 | 1.6188 | 18.238 | 44.2985 | 12.2867 | 2.4845 | 2000.0001 | 0.023926 | 0 | 0.023926 | 0 | 3338.1816 | 0 | 0 | 1938.181 | 1308.091 | 33788.5258 | 134065.661 | 169378.631 | -63824.8088 | -94595.4598 | -111414.3053 | 21121.9036 | 4436.9755 | 36153.8106 | 19.3818 | 114207.2662 | 124409.7699 | 21121.9036 | 4436.9755 | -36134.4287 | 10202.5037 | 31314.5604 | 18818.7374 | 6.5652 | 0.00010827 | 0.95132 | 1.6538 | 0.2126 | 1.2691 | 1.4207 | 0.078199 | 1.4977 | 1.6405e-10 | 0.15338
113.2253 | 1.6216 | 18.238 | 44.1622 | 12.3003 | 2.4867 | 2000.0001 | 0.023962 | 0 | 0.023962 | 0 | 3345.679 | 0 | 0 | 1945.6784 | 1312.2125 | 33925.2638 | 134397.2735 | 169788.4944 | -63897.1184 | -94338.198 | -111063.5993 | 21214.073 | 4455.611 | 36245.5879 | 19.4568 | 114424.691 | 124760.9238 | 21214.073 | 4455.611 | -36226.1311 | 10336.2327 | 31397.8099 | 18866.8044 | 6.5652 | 0.00010827 | 0.94991 | 1.6534 | 0.21263 | 1.2694 | 1.4211 | 0.078316 | 1.497 | 1.6414e-10 | 0.15364
113.3819 | 1.6244 | 18.2381 | 44.0262 | 12.3139 | 2.4888 | 2000.0001 | 0.023995 | 0 | 0.023995 | 0 | 3353.1873 | 0 | 0 | 1953.1867 | 1316.345 | 34062.2001 | 134728.3442 | 170197.6155 | -63969.5326 | -94081.5857 | -110713.7214 | 21306.4783 | 4474.2897 | 36337.5261 | 19.5319 | 114642.4309 | 125112.4782 | 21306.4783 | 4474.2897 | -36317.9942 | 10470.0473 | 31481.2463 | 18914.9536 | 6.5652 | 0.00010827 | 0.9485 | 1.653 | 0.21266 | 1.2697 | 1.4214 | 0.078432 | 1.4963 | 1.6423e-10 | 0.1539
113.3826 | 1.6244 | 18.2381 | 44.0255 | 12.314 | 2.4889 | 2000.0001 | 0.023994 | 0 | 0.023994 | 0 | 3353.2251 | 0 | 0 | 1953.2245 | 1316.3658 | 34062.8891 | 134730.0075 | 170199.6707 | -63969.8969 | -94080.2971 | -110711.9643 | 21306.9435 | 4474.3837 | 36337.9888 | 19.5322 | 114643.5265 | 125114.2469 | 21306.9435 | 4474.3837 | -36318.4565 | 10470.7205 | 31481.6664 | 18915.1959 | 6.5652 | 0.00010827 | 0.94849 | 1.653 | 0.21266 | 1.2697 | 1.4214 | 0.078432 | 1.4963 | 1.6423e-10 | 0.1539
113.3834 | 1.6244 | 18.2381 | 44.0248 | 12.3141 | 2.4889 | 2000.0001 | 0.023994 | 0 | 0.023994 | 0 | 3353.2628 | 0 | 0 | 1953.2623 | 1316.3866 | 34063.5781 | 134731.6707 | 170201.7258 | -63970.2613 | -94079.0085 | -110710.2072 | 21307.4087 | 4474.4778 | 36338.4515 | 19.5326 | 114644.6221 | 125116.0157 | 21307.4087 | 4474.4778 | -36318.9189 | 10471.3936 | 31482.0864 | 18915.4383 | 6.5652 | 0.00010827 | 0.94848 | 1.653 | 0.21266 | 1.2697 | 1.4215 | 0.078433 | 1.4963 | 1.6423e-10 | 0.15391
113.3842 | 1.6244 | 18.2381 | 44.0241 | 12.3141 | 2.4889 | 2000.0001 | 0.023994 | 0 | 0.023994 | 0 | 3353.3006 | 0 | 0 | 1953.3 | 1316.4074 | 34064.2671 | 134733.3339 | 170203.781 | -63970.6257 | -94077.7199 | -110708.4502 | 21307.8739 | 4474.5718 | 36338.9142 | 19.533 | 114645.7177 | 125117.7845 | 21307.8739 | 4474.5718 | -36319.3812 | 10472.0668 | 31482.5065 | 18915.6806 | 6.5652 | 0.00010827 | 0.94848 | 1.6529 | 0.21267 | 1.2697 | 1.4215 | 0.078434 | 1.4963 | 1.6423e-10 | 0.15391
113.385 | 1.6244 | 18.2381 | 44.0234 | 12.3142 | 2.4889 | 2000.0001 | 0.023994 | 0 | 0.023994 | 0 | 3353.3384 | 0 | 0 | 1953.3378 | 1316.4282 | 34064.9562 | 134734.9971 | 170205.8361 | -63970.99 | -94076.4314 | -110706.6932 | 21308.3392 | 4474.6658 | 36339.377 | 19.5334 | 114646.8133 | 125119.5532 | 21308.3392 | 4474.6658 | -36319.8436 | 10472.74 | 31482.9265 | 18915.9229 | 6.5652 | 0.00010827 | 0.94847 | 1.6529 | 0.21267 | 1.2697 | 1.4215 | 0.078434 | 1.4963 | 1.6423e-10 | 0.15391
113.3858 | 1.6244 | 18.2381 | 44.0228 | 12.3143 | 2.4889 | 2000.0001 | 0.023994 | 0 | 0.023994 | 0 | 3353.3762 | 0 | 0 | 1953.3756 | 1316.449 | 34065.6452 | 134736.6603 | 170207.8912 | -63971.3544 | -94075.1429 | -110704.9362 | 21308.8044 | 4474.7599 | 36339.8397 | 19.5338 | 114647.9089 | 125121.322 | 21308.8044 | 4474.7599 | -36320.306 | 10473.4131 | 31483.3466 | 18916.1653 | 6.5652 | 0.00010827 | 0.94846 | 1.6529 | 0.21267 | 1.2697 | 1.4215 | 0.078435 | 1.4963 | 1.6423e-10 | 0.15391
113.3874 | 1.6245 | 18.2381 | 44.0214 | 12.3144 | 2.4889 | 2000.0001 | 0.023995 | 0 | 0.023995 | 0 | 3353.4517 | 0 | 0 | 1953.4512 | 1316.4906 | 34067.0233 | 134739.9866 | 170212.0013 | -63972.0831 | -94072.5659 | -110701.4223 | 21309.7349 | 4474.9479 | 36340.7652 | 19.5345 | 114650.1001 | 125124.8596 | 21309.7349 | 4474.9479 | -36321.2307 | 10474.7595 | 31484.1867 | 18916.6499 | 6.5652 | 0.00010827 | 0.94845 | 1.6529 | 0.21267 | 1.2697 | 1.4215 | 0.078436 | 1.4963 | 1.6423e-10 | 0.15391
113.3889 | 1.6245 | 18.2381 | 44.02 | 12.3145 | 2.4889 | 2000.0001 | 0.023995 | 0 | 0.023995 | 0 | 3353.5273 | 0 | 0 | 1953.5267 | 1316.5322 | 34068.4014 | 134743.3129 | 170216.1113 | -63972.8119 | -94069.9889 | -110697.9085 | 21310.6654 | 4475.136 | 36341.6907 | 19.5353 | 114652.2914 | 125128.3973 | 21310.6654 | 4475.136 | -36322.1554 | 10476.1059 | 31485.0268 | 18917.1346 | 6.5652 | 0.00010827 | 0.94843 | 1.6529 | 0.21267 | 1.2697 | 1.4215 | 0.078437 | 1.4963 | 1.6423e-10 | 0.15392
113.3905 | 1.6245 | 18.2381 | 44.0187 | 12.3147 | 2.489 | 2000.0001 | 0.023995 | 0 | 0.023995 | 0 | 3353.6029 | 0 | 0 | 1953.6023 | 1316.5738 | 34069.7795 | 134746.6391 | 170220.2213 | -63973.5407 | -94067.4121 | -110694.3947 | 21311.5959 | 4475.3241 | 36342.6162 | 19.536 | 114654.4827 | 125131.9349 | 21311.5959 | 4475.3241 | -36323.0802 | 10477.4522 | 31485.867 | 18917.6193 | 6.5652 | 0.00010827 | 0.94842 | 1.6529 | 0.21267 | 1.2697 | 1.4215 | 0.078438 | 1.4963 | 1.6423e-10 | 0.15392
113.4063 | 1.6248 | 18.2381 | 44.005 | 12.316 | 2.4892 | 2000.0001 | 0.024 | 0 | 0.024 | 0 | 3354.3585 | 0 | 0 | 1954.358 | 1316.99 | 34083.5619 | 134779.8987 | 170261.3175 | -63980.829 | -94041.6466 | -110659.2613 | 21320.9026 | 4477.205 | 36351.8723 | 19.5436 | 114676.3979 | 125167.3142 | 21320.9026 | 4477.205 | -36332.3287 | 10490.9162 | 31494.2696 | 18922.4667 | 6.5652 | 0.00010827 | 0.94828 | 1.6529 | 0.21267 | 1.2698 | 1.4215 | 0.07845 | 1.4962 | 1.6424e-10 | 0.15394
113.422 | 1.6251 | 18.2381 | 43.9914 | 12.3174 | 2.4894 | 2000.0001 | 0.024003 | 0 | 0.024003 | 0 | 3355.1144 | 0 | 0 | 1955.1138 | 1317.4063 | 34097.3466 | 134813.1533 | 170302.4068 | -63988.1186 | -94015.8873 | -110624.1357 | 21330.2118 | 4479.0865 | 36361.1299 | 19.5511 | 114698.3167 | 125202.6977 | 21330.2118 | 4479.0865 | -36341.5788 | 10504.381 | 31502.6741 | 18927.3149 | 6.5652 | 0.00010827 | 0.94814 | 1.6528 | 0.21267 | 1.2698 | 1.4215 | 0.078462 | 1.4961 | 1.6425e-10 | 0.15397
113.4378 | 1.6254 | 18.2381 | 43.9777 | 12.3188 | 2.4896 | 2000.0001 | 0.024007 | 0 | 0.024007 | 0 | 3355.8703 | 0 | 0 | 1955.8697 | 1317.8227 | 34111.1334 | 134846.4027 | 170343.4888 | -63995.4092 | -93990.1344 | -110589.0182 | 21339.5235 | 4480.9684 | 36370.3893 | 19.5587 | 114720.2388 | 125238.0853 | 21339.5235 | 4480.9684 | -36350.8306 | 10517.8465 | 31511.0805 | 18932.164 | 6.5652 | 0.00010827 | 0.948 | 1.6528 | 0.21268 | 1.2698 | 1.4216 | 0.078473 | 1.4961 | 1.6426e-10 | 0.154
113.5952 | 1.6282 | 18.2381 | 43.8414 | 12.3324 | 2.4918 | 2000.0001 | 0.024048 | 0 | 0.024048 | 0 | 3363.4367 | 0 | 0 | 1963.4361 | 1321.994 | 34249.1297 | 135178.6381 | 170753.9493 | -64068.3835 | -93732.9336 | -110238.2593 | 21432.7835 | 4499.814 | 36463.0726 | 19.6344 | 114939.6635 | 125592.2011 | 21432.7835 | 4499.814 | -36443.4382 | 10652.5376 | 31595.2493 | 18980.7008 | 6.5652 | 0.00010827 | 0.94659 | 1.6524 | 0.21271 | 1.2701 | 1.422 | 0.07859 | 1.4954 | 1.6435e-10 | 0.15426
113.7527 | 1.631 | 18.2381 | 43.7053 | 12.346 | 2.494 | 2000.0001 | 0.024085 | 0 | 0.024085 | 0 | 3371.0153 | 0 | 0 | 1971.0147 | 1326.1775 | 34387.3496 | 135510.3794 | 171163.7253 | -64141.4757 | -93476.3484 | -109888.2817 | 21526.2977 | 4518.7066 | 36555.9203 | 19.7101 | 115159.4437 | 125946.7453 | 21526.2977 | 4518.7066 | -36536.2101 | 10787.3016 | 31679.6088 | 19029.3216 | 6.5652 | 0.00010827 | 0.94519 | 1.652 | 0.21274 | 1.2704 | 1.4224 | 0.078706 | 1.4947 | 1.6443e-10 | 0.15453
113.9101 | 1.6338 | 18.2382 | 43.5695 | 12.3595 | 2.4961 | 2000.0001 | 0.024119 | 0 | 0.024119 | 0 | 3378.6051 | 0 | 0 | 1978.6045 | 1330.3723 | 34525.7739 | 135841.579 | 171572.7579 | -64214.6756 | -93220.4159 | -109539.1357 | 21620.0528 | 4537.6436 | 36648.9329 | 19.786 | 115379.5484 | 126301.7039 | 21620.0528 | 4537.6436 | -36629.1468 | 10922.1555 | 31764.1594 | 19078.0267 | 6.5652 | 0.00010827 | 0.94381 | 1.6516 | 0.21277 | 1.2707 | 1.4228 | 0.078822 | 1.4941 | 1.6452e-10 | 0.1548
113.9109 | 1.6338 | 18.2382 | 43.5689 | 12.3596 | 2.4961 | 2000.0001 | 0.024117 | 0 | 0.024117 | 0 | 3378.6433 | 0 | 0 | 1978.6427 | 1330.3934 | 34526.4705 | 135843.2431 | 171574.8129 | -64215.0439 | -93219.1306 | -109537.382 | 21620.5249 | 4537.7389 | 36649.401 | 19.7864 | 115380.6561 | 126303.49 | 21620.5249 | 4537.7389 | -36629.6146 | 10922.834 | 31764.5851 | 19078.2719 | 6.5652 | 0.00010827 | 0.9438 | 1.6516 | 0.21277 | 1.2708 | 1.4228 | 0.078822 | 1.4941 | 1.6452e-10 | 0.1548
113.9117 | 1.6339 | 18.2382 | 43.5682 | 12.3596 | 2.4961 | 2000.0001 | 0.024117 | 0 | 0.024117 | 0 | 3378.6815 | 0 | 0 | 1978.6809 | 1330.4145 | 34527.1671 | 135844.9071 | 171576.8678 | -64215.4123 | -93217.8453 | -109535.6285 | 21620.9969 | 4537.8343 | 36649.8692 | 19.7868 | 115381.7637 | 126305.2761 | 21620.9969 | 4537.8343 | -36630.0824 | 10923.5124 | 31765.0108 | 19078.5171 | 6.5652 | 0.00010827 | 0.94379 | 1.6516 | 0.21277 | 1.2708 | 1.4228 | 0.078823 | 1.4941 | 1.6452e-10 | 0.1548
113.9125 | 1.6339 | 18.2382 | 43.5675 | 12.3597 | 2.4962 | 2000.0001 | 0.024117 | 0 | 0.024117 | 0 | 3378.7197 | 0 | 0 | 1978.7191 | 1330.4356 | 34527.8637 | 135846.5712 | 171578.9227 | -64215.7807 | -93216.56 | -109533.8749 | 21621.469 | 4537.9296 | 36650.3374 | 19.7872 | 115382.8713 | 126307.0622 | 21621.469 | 4537.9296 | -36630.5502 | 10924.1909 | 31765.4365 | 19078.7622 | 6.5652 | 0.00010827 | 0.94378 | 1.6516 | 0.21277 | 1.2708 | 1.4228 | 0.078824 | 1.4941 | 1.6452e-10 | 0.1548
113.9133 | 1.6339 | 18.2382 | 43.5668 | 12.3598 | 2.4962 | 2000.0001 | 0.024118 | 0 | 0.024118 | 0 | 3378.7579 | 0 | 0 | 1978.7573 | 1330.4567 | 34528.5603 | 135848.2352 | 171580.9776 | -64216.149 | -93215.2748 | -109532.1214 | 21621.9411 | 4538.0249 | 36650.8056 | 19.7876 | 115383.9789 | 126308.8483 | 21621.9411 | 4538.0249 | -36631.018 | 10924.8694 | 31765.8622 | 19079.0074 | 6.5652 | 0.00010827 | 0.94378 | 1.6516 | 0.21277 | 1.2708 | 1.4228 | 0.078824 | 1.4941 | 1.6452e-10 | 0.1548
113.9141 | 1.6339 | 18.2382 | 43.5661 | 12.3598 | 2.4962 | 2000.0001 | 0.024118 | 0 | 0.024118 | 0 | 3378.7961 | 0 | 0 | 1978.7955 | 1330.4779 | 34529.2569 | 135849.8992 | 171583.0324 | -64216.5174 | -93213.9895 | -109530.3679 | 21622.4131 | 4538.1203 | 36651.2738 | 19.788 | 115385.0866 | 126310.6345 | 21622.4131 | 4538.1203 | -36631.4859 | 10925.5479 | 31766.288 | 19079.2525 | 6.5652 | 0.00010827 | 0.94377 | 1.6515 | 0.21277 | 1.2708 | 1.4228 | 0.078825 | 1.494 | 1.6452e-10 | 0.15481
113.9157 | 1.6339 | 18.2382 | 43.5648 | 12.36 | 2.4962 | 2000.0001 | 0.024118 | 0 | 0.024118 | 0 | 3378.8725 | 0 | 0 | 1978.8719 | 1330.5201 | 34530.6501 | 135853.2272 | 171587.1421 | -64217.2541 | -93211.4191 | -109526.861 | 21623.3573 | 4538.311 | 36652.2102 | 19.7887 | 115387.3019 | 126314.2068 | 21623.3573 | 4538.311 | -36632.4215 | 10926.9049 | 31767.1394 | 19079.7429 | 6.5652 | 0.00010827 | 0.94376 | 1.6515 | 0.21277 | 1.2708 | 1.4228 | 0.078826 | 1.494 | 1.6452e-10 | 0.15481
113.9172 | 1.634 | 18.2382 | 43.5634 | 12.3601 | 2.4962 | 2000.0001 | 0.024119 | 0 | 0.024119 | 0 | 3378.9489 | 0 | 0 | 1978.9483 | 1330.5624 | 34532.0433 | 135856.5551 | 171591.2517 | -64217.9909 | -93208.8488 | -109523.3542 | 21624.3015 | 4538.5016 | 36653.1467 | 19.7895 | 115389.5173 | 126317.7791 | 21624.3015 | 4538.5016 | -36633.3572 | 10928.2618 | 31767.9909 | 19080.2332 | 6.5652 | 0.00010827 | 0.94374 | 1.6515 | 0.21277 | 1.2708 | 1.4228 | 0.078827 | 1.494 | 1.6452e-10 | 0.15481
113.9188 | 1.634 | 18.2382 | 43.562 | 12.3603 | 2.4962 | 2000.0001 | 0.024119 | 0 | 0.024119 | 0 | 3379.0253 | 0 | 0 | 1979.0247 | 1330.6046 | 34533.4366 | 135859.883 | 171595.3612 | -64218.7277 | -93206.2785 | -109519.8474 | 21625.2457 | 4538.6923 | 36654.0831 | 19.7902 | 115391.7326 | 126321.3515 | 21625.2457 | 4538.6923 | -36634.2929 | 10929.6188 | 31768.8423 | 19080.7236 | 6.5652 | 0.00010827 | 0.94373 | 1.6515 | 0.21277 | 1.2708 | 1.4228 | 0.078828 | 1.494 | 1.6453e-10 | 0.15481
113.9347 | 1.6343 | 18.2382 | 43.5484 | 12.3616 | 2.4965 | 2000.0001 | 0.024123 | 0 | 0.024123 | 0 | 3379.7893 | 0 | 0 | 1979.7887 | 1331.0271 | 34547.3705 | 135893.1591 | 171636.4528 | -64226.096 | -93180.5788 | -109484.7841 | 21634.6895 | 4540.5995 | 36663.4485 | 19.7979 | 115413.8886 | 126357.0777 | 21634.6895 | 4540.5995 | -36643.6506 | 10943.1891 | 31777.3582 | 19085.6275 | 6.5652 | 0.00010827 | 0.94359 | 1.6515 | 0.21277 | 1.2708 | 1.4228 | 0.07884 | 1.494 | 1.6453e-10 | 0.15484
113.9505 | 1.6346 | 18.2382 | 43.5348 | 12.363 | 2.4967 | 2000.0001 | 0.024127 | 0 | 0.024127 | 0 | 3380.5534 | 0 | 0 | 1980.5528 | 1331.4498 | 34561.3068 | 135926.4303 | 171677.5375 | -64233.4656 | -93154.8853 | -109449.7286 | 21644.1358 | 4542.5072 | 36672.8155 | 19.8055 | 115436.0482 | 126392.8084 | 21644.1358 | 4542.5072 | -36653.01 | 10956.7602 | 31785.876 | 19090.5323 | 6.5652 | 0.00010827 | 0.94345 | 1.6515 | 0.21278 | 1.2708 | 1.4229 | 0.078852 | 1.4939 | 1.6454e-10 | 0.15487
113.9663 | 1.6348 | 18.2382 | 43.5211 | 12.3643 | 2.4969 | 2000.0001 | 0.024131 | 0 | 0.024131 | 0 | 3381.3176 | 0 | 0 | 1981.3171 | 1331.8725 | 34575.2452 | 135959.6962 | 171718.615 | -64240.8363 | -93129.1983 | -109414.6813 | 21653.5846 | 4544.4154 | 36682.1842 | 19.8132 | 115458.2112 | 126428.5433 | 21653.5846 | 4544.4154 | -36662.371 | 10970.3321 | 31794.3957 | 19095.438 | 6.5652 | 0.00010827 | 0.94331 | 1.6514 | 0.21278 | 1.2709 | 1.4229 | 0.078863 | 1.4938 | 1.6455e-10 | 0.1549
114.1247 | 1.6377 | 18.2382 | 43.385 | 12.3779 | 2.4991 | 2000.0001 | 0.024172 | 0 | 0.024172 | 0 | 3388.9673 | 0 | 0 | 1988.9667 | 1336.1073 | 34714.7608 | 136292.0961 | 172129.0282 | -64314.6129 | -92872.6587 | -109064.6267 | 21748.2191 | 4563.524 | 36775.9639 | 19.8897 | 115680.0507 | 126786.1398 | 21748.2191 | 4563.524 | -36756.0742 | 11106.089 | 31879.7001 | 19144.5421 | 6.5652 | 0.00010827 | 0.94192 | 1.651 | 0.21281 | 1.2712 | 1.4233 | 0.078979 | 1.4932 | 1.6464e-10 | 0.15517
114.2831 | 1.6406 | 18.2382 | 43.2492 | 12.3914 | 2.5012 | 2000.0001 | 0.02421 | 0 | 0.02421 | 0 | 3396.6295 | 0 | 0 | 1996.6289 | 1340.3548 | 34854.5061 | 136624.0012 | 172538.7548 | -64388.5106 | -92616.7387 | -108715.358 | 21843.113 | 4582.6805 | 36869.912 | 19.9663 | 115902.2552 | 127144.1787 | 21843.113 | 4582.6805 | -36849.9457 | 11241.9234 | 31965.1996 | 19193.7324 | 6.5652 | 0.00010827 | 0.94054 | 1.6506 | 0.21284 | 1.2715 | 1.4237 | 0.079095 | 1.4925 | 1.6473e-10 | 0.15544
114.4414 | 1.6435 | 18.2383 | 43.1137 | 12.4048 | 2.5033 | 2000.0001 | 0.024245 | 0 | 0.024245 | 0 | 3404.3032 | 0 | 0 | 2004.3027 | 1344.6137 | 34994.4619 | 136955.3647 | 172947.7369 | -64462.5193 | -92361.4748 | -108366.9248 | 21938.253 | 4601.8824 | 36964.0294 | 20.043 | 116124.794 | 127502.6462 | 21938.253 | 4601.8824 | -36943.9864 | 11377.8521 | 32050.8946 | 19243.0093 | 6.5652 | 0.00010827 | 0.93917 | 1.6502 | 0.21287 | 1.2718 | 1.4241 | 0.079211 | 1.4918 | 1.6481e-10 | 0.15571
114.4422 | 1.6435 | 18.2383 | 43.113 | 12.4049 | 2.5034 | 2000.0001 | 0.024243 | 0 | 0.024243 | 0 | 3404.3419 | 0 | 0 | 2004.3413 | 1344.6351 | 34995.1663 | 136957.0298 | 172949.7919 | -64462.8918 | -92360.1926 | -108365.1746 | 21938.7321 | 4601.979 | 36964.5032 | 20.0434 | 116125.9141 | 127504.4502 | 21938.7321 | 4601.979 | -36944.4598 | 11378.5361 | 32051.3261 | 19243.2574 | 6.5652 | 0.00010827 | 0.93916 | 1.6502 | 0.21287 | 1.2718 | 1.4241 | 0.079211 | 1.4918 | 1.6481e-10 | 0.15572
114.443 | 1.6435 | 18.2383 | 43.1123 | 12.405 | 2.5034 | 2000.0001 | 0.024243 | 0 | 0.024243 | 0 | 3404.3805 | 0 | 0 | 2004.3799 | 1344.6566 | 34995.8707 | 136958.6949 | 172951.8467 | -64463.2643 | -92358.9106 | -108363.4244 | 21939.2112 | 4602.0757 | 36964.977 | 20.0438 | 116127.0341 | 127506.2541 | 21939.2112 | 4602.0757 | -36944.9332 | 11379.22 | 32051.7576 | 19243.5055 | 6.5652 | 0.00010827 | 0.93916 | 1.6502 | 0.21287 | 1.2718 | 1.4241 | 0.079212 | 1.4918 | 1.6481e-10 | 0.15572
114.4438 | 1.6435 | 18.2383 | 43.1117 | 12.405 | 2.5034 | 2000.0001 | 0.024244 | 0 | 0.024244 | 0 | 3404.4191 | 0 | 0 | 2004.4185 | 1344.678 | 34996.5751 | 136960.3599 | 172953.9016 | -64463.6367 | -92357.6285 | -108361.6743 | 21939.6903 | 4602.1724 | 36965.4508 | 20.0442 | 116128.1541 | 127508.0581 | 21939.6903 | 4602.1724 | -36945.4066 | 11379.904 | 32052.1892 | 19243.7535 | 6.5652 | 0.00010827 | 0.93915 | 1.6502 | 0.21287 | 1.2718 | 1.4241 | 0.079213 | 1.4918 | 1.6481e-10 | 0.15572
114.4446 | 1.6435 | 18.2383 | 43.111 | 12.4051 | 2.5034 | 2000.0001 | 0.024244 | 0 | 0.024244 | 0 | 3404.4577 | 0 | 0 | 2004.4572 | 1344.6995 | 34997.2795 | 136962.0249 | 172955.9564 | -64464.0092 | -92356.3465 | -108359.9242 | 21940.1694 | 4602.2691 | 36965.9246 | 20.0446 | 116129.2741 | 127509.8621 | 21940.1694 | 4602.2691 | -36945.8801 | 11380.588 | 32052.6207 | 19244.0016 | 6.5652 | 0.00010827 | 0.93914 | 1.6502 | 0.21287 | 1.2718 | 1.4241 | 0.079213 | 1.4918 | 1.6481e-10 | 0.15572
114.4454 | 1.6436 | 18.2383 | 43.1103 | 12.4052 | 2.5034 | 2000.0001 | 0.024244 | 0 | 0.024244 | 0 | 3404.4964 | 0 | 0 | 2004.4958 | 1344.7209 | 34997.9839 | 136963.6899 | 172958.0113 | -64464.3817 | -92355.0645 | -108358.1741 | 21940.6485 | 4602.3658 | 36966.3985 | 20.045 | 116130.3942 | 127511.6661 | 21940.6485 | 4602.3658 | -36946.3535 | 11381.272 | 32053.0522 | 19244.2497 | 6.5652 | 0.00010827 | 0.93914 | 1.6502 | 0.21287 | 1.2718 | 1.4241 | 0.079214 | 1.4918 | 1.6481e-10 | 0.15572
114.447 | 1.6436 | 18.2383 | 43.1089 | 12.4053 | 2.5034 | 2000.0001 | 0.024244 | 0 | 0.024244 | 0 | 3404.5736 | 0 | 0 | 2004.573 | 1344.7638 | 34999.3927 | 136967.0199 | 172962.1209 | -64465.1267 | -92352.5006 | -108354.674 | 21941.6067 | 4602.5591 | 36967.3461 | 20.0457 | 116132.6343 | 127515.2742 | 21941.6067 | 4602.5591 | -36947.3004 | 11382.6399 | 32053.9153 | 19244.7458 | 6.5652 | 0.00010827 | 0.93912 | 1.6502 | 0.21287 | 1.2718 | 1.4241 | 0.079215 | 1.4918 | 1.6482e-10 | 0.15572
114.4486 | 1.6436 | 18.2383 | 43.1076 | 12.4054 | 2.5034 | 2000.0001 | 0.024245 | 0 | 0.024245 | 0 | 3404.6508 | 0 | 0 | 2004.6503 | 1344.8067 | 35000.8015 | 136970.3498 | 172966.2304 | -64465.8717 | -92349.9367 | -108351.174 | 21942.565 | 4602.7525 | 36968.2938 | 20.0465 | 116134.8744 | 127518.8823 | 21942.565 | 4602.7525 | -36948.2473 | 11384.0079 | 32054.7784 | 19245.242 | 6.5652 | 0.00010827 | 0.93911 | 1.6502 | 0.21287 | 1.2718 | 1.4241 | 0.079216 | 1.4918 | 1.6482e-10 | 0.15573
114.4502 | 1.6436 | 18.2383 | 43.1062 | 12.4056 | 2.5035 | 2000.0001 | 0.024245 | 0 | 0.024245 | 0 | 3404.7281 | 0 | 0 | 2004.7275 | 1344.8496 | 35002.2104 | 136973.6797 | 172970.3398 | -64466.6167 | -92347.3728 | -108347.674 | 21943.5233 | 4602.9459 | 36969.2415 | 20.0473 | 116137.1146 | 127522.4904 | 21943.5233 | 4602.9459 | -36949.1942 | 11385.3759 | 32055.6415 | 19245.7381 | 6.5652 | 0.00010827 | 0.9391 | 1.6501 | 0.21287 | 1.2718 | 1.4241 | 0.079217 | 1.4918 | 1.6482e-10 | 0.15573
114.4661 | 1.6439 | 18.2383 | 43.0926 | 12.4069 | 2.5037 | 2000.0001 | 0.024249 | 0 | 0.024249 | 0 | 3405.5006 | 0 | 0 | 2005.5001 | 1345.2787 | 35016.3003 | 137006.9759 | 173011.4307 | -64474.0674 | -92321.7378 | -108312.6788 | 21953.1077 | 4604.88 | 36978.7192 | 20.055 | 116159.5183 | 127558.5744 | 21953.1077 | 4604.88 | -36958.6642 | 11399.056 | 32064.2736 | 19250.7003 | 6.5652 | 0.00010827 | 0.93896 | 1.6501 | 0.21288 | 1.2718 | 1.4241 | 0.079229 | 1.4917 | 1.6483e-10 | 0.15576
114.4821 | 1.6442 | 18.2383 | 43.079 | 12.4083 | 2.5039 | 2000.0001 | 0.024253 | 0 | 0.024253 | 0 | 3406.2733 | 0 | 0 | 2006.2727 | 1345.7078 | 35030.3925 | 137040.2671 | 173052.5147 | -64481.5193 | -92296.1091 | -108277.6915 | 21962.6947 | 4606.8146 | 36988.1987 | 20.0627 | 116181.9258 | 127594.6628 | 21962.6947 | 4606.8146 | -36968.136 | 11412.737 | 32072.9078 | 19255.6633 | 6.5652 | 0.00010827 | 0.93882 | 1.6501 | 0.21288 | 1.2719 | 1.4242 | 0.07924 | 1.4916 | 1.6483e-10 | 0.15578
114.498 | 1.6445 | 18.2383 | 43.0654 | 12.4096 | 2.5041 | 2000.0001 | 0.024257 | 0 | 0.024257 | 0 | 3407.0461 | 0 | 0 | 2007.0455 | 1346.1371 | 35044.4869 | 137073.5531 | 173093.5914 | -64488.9724 | -92270.4868 | -108242.7125 | 21972.2842 | 4608.7497 | 36997.6799 | 20.0705 | 116204.3369 | 127630.7558 | 21972.2842 | 4608.7497 | -36977.6095 | 11426.4189 | 32081.5439 | 19260.6272 | 6.5652 | 0.00010827 | 0.93868 | 1.65 | 0.21288 | 1.2719 | 1.4242 | 0.079252 | 1.4916 | 1.6484e-10 | 0.15581
114.6573 | 1.6474 | 18.2383 | 42.9295 | 12.4231 | 2.5063 | 2000.0001 | 0.0243 | 0 | 0.0243 | 0 | 3414.7814 | 0 | 0 | 2014.7809 | 1350.4374 | 35185.5665 | 137406.153 | 173503.9956 | -64563.5749 | -92014.5972 | -107893.3432 | 22068.3292 | 4628.1282 | 37092.5869 | 20.1478 | 116428.662 | 127991.9401 | 22068.3292 | 4628.1282 | -37072.4391 | 11563.2781 | 32168.0149 | 19310.3148 | 6.5652 | 0.00010827 | 0.93731 | 1.6496 | 0.21291 | 1.2722 | 1.4246 | 0.079368 | 1.4909 | 1.6493e-10 | 0.15609
114.8166 | 1.6504 | 18.2383 | 42.7939 | 12.4365 | 2.5084 | 2000.0001 | 0.024338 | 0 | 0.024338 | 0 | 3422.5297 | 0 | 0 | 2022.5292 | 1354.7507 | 35326.882 | 137738.2572 | 173913.7108 | -64638.3019 | -91759.3316 | -107544.7648 | 22164.6389 | 4647.5556 | 37187.6668 | 20.2253 | 116653.3621 | 128353.5814 | 22164.6389 | 4647.5556 | -37167.4416 | 11700.2192 | 32254.6853 | 19360.0909 | 6.5652 | 0.00010827 | 0.93595 | 1.6492 | 0.21295 | 1.2725 | 1.425 | 0.079483 | 1.4902 | 1.6502e-10 | 0.15637
114.9759 | 1.6533 | 18.2384 | 42.6587 | 12.4499 | 2.5105 | 2000.0001 | 0.024374 | 0 | 0.024374 | 0 | 3430.2899 | 0 | 0 | 2030.2893 | 1359.0758 | 35468.4144 | 138069.8195 | 174322.6802 | -64713.1431 | -91504.7256 | -107197.0261 | 22261.2002 | 4667.0294 | 37282.9204 | 20.3029 | 116878.4066 | 128715.6658 | 22261.2002 | 4667.0294 | -37262.6175 | 11837.2592 | 32341.556 | 19409.9559 | 6.5652 | 0.00010827 | 0.93459 | 1.6488 | 0.21298 | 1.2728 | 1.4254 | 0.079599 | 1.4896 | 1.651e-10 | 0.15665
114.9767 | 1.6533 | 18.2384 | 42.658 | 12.45 | 2.5105 | 2000.0001 | 0.024372 | 0 | 0.024372 | 0 | 3430.3289 | 0 | 0 | 2030.3284 | 1359.0976 | 35469.1269 | 138071.4858 | 174324.7353 | -64713.5199 | -91503.4467 | -107195.2792 | 22261.6865 | 4667.1275 | 37283.4 | 20.3033 | 116879.5394 | 128717.4883 | 22261.6865 | 4667.1275 | -37263.0967 | 11837.9489 | 32341.9935 | 19410.2069 | 6.5652 | 0.00010827 | 0.93459 | 1.6488 | 0.21298 | 1.2728 | 1.4254 | 0.079599 | 1.4896 | 1.651e-10 | 0.15665
114.9775 | 1.6534 | 18.2384 | 42.6573 | 12.45 | 2.5105 | 2000.0001 | 0.024372 | 0 | 0.024372 | 0 | 3430.368 | 0 | 0 | 2030.3674 | 1359.1194 | 35469.8393 | 138073.152 | 174326.7904 | -64713.8966 | -91502.1678 | -107193.5324 | 22262.1728 | 4667.2255 | 37283.8795 | 20.3037 | 116880.6722 | 128719.3107 | 22262.1728 | 4667.2255 | -37263.5759 | 11838.6385 | 32342.431 | 19410.458 | 6.5652 | 0.00010827 | 0.93458 | 1.6488 | 0.21298 | 1.2728 | 1.4254 | 0.0796 | 1.4896 | 1.651e-10 | 0.15665
114.9783 | 1.6534 | 18.2384 | 42.6566 | 12.4501 | 2.5105 | 2000.0001 | 0.024373 | 0 | 0.024373 | 0 | 3430.4071 | 0 | 0 | 2030.4065 | 1359.1412 | 35470.5517 | 138074.8182 | 174328.8454 | -64714.2733 | -91500.8889 | -107191.7856 | 22262.6591 | 4667.3236 | 37284.3591 | 20.3041 | 116881.8049 | 128721.1331 | 22262.6591 | 4667.3236 | -37264.0551 | 11839.3282 | 32342.8685 | 19410.709 | 6.5652 | 0.00010827 | 0.93457 | 1.6488 | 0.21298 | 1.2728 | 1.4254 | 0.0796 | 1.4896 | 1.651e-10 | 0.15665
114.9791 | 1.6534 | 18.2384 | 42.6559 | 12.4502 | 2.5106 | 2000.0001 | 0.024373 | 0 | 0.024373 | 0 | 3430.4461 | 0 | 0 | 2030.4456 | 1359.163 | 35471.2641 | 138076.4844 | 174330.9004 | -64714.65 | -91499.6101 | -107190.0388 | 22263.1454 | 4667.4217 | 37284.8387 | 20.3045 | 116882.9377 | 128722.9555 | 22263.1454 | 4667.4217 | -37264.5343 | 11840.0178 | 32343.306 | 19410.9601 | 6.5652 | 0.00010827 | 0.93457 | 1.6488 | 0.21298 | 1.2728 | 1.4254 | 0.079601 | 1.4896 | 1.651e-10 | 0.15665
114.9799 | 1.6534 | 18.2384 | 42.6553 | 12.4502 | 2.5106 | 2000.0001 | 0.024373 | 0 | 0.024373 | 0 | 3430.4852 | 0 | 0 | 2030.4846 | 1359.1847 | 35471.9765 | 138078.1506 | 174332.9554 | -64715.0267 | -91498.3313 | -107188.292 | 22263.6317 | 4667.5197 | 37285.3183 | 20.3048 | 116884.0705 | 128724.7779 | 22263.6317 | 4667.5197 | -37265.0135 | 11840.7075 | 32343.7435 | 19411.2112 | 6.5652 | 0.00010827 | 0.93456 | 1.6488 | 0.21298 | 1.2728 | 1.4254 | 0.079602 | 1.4896 | 1.6511e-10 | 0.15665
114.9815 | 1.6534 | 18.2384 | 42.6539 | 12.4504 | 2.5106 | 2000.0001 | 0.024373 | 0 | 0.024373 | 0 | 3430.5633 | 0 | 0 | 2030.5627 | 1359.2283 | 35473.4013 | 138081.483 | 174337.0653 | -64715.7802 | -91495.7737 | -107184.7985 | 22264.6044 | 4667.7159 | 37286.2775 | 20.3056 | 116886.3361 | 128728.4229 | 22264.6044 | 4667.7159 | -37265.9719 | 11842.0868 | 32344.6185 | 19411.7133 | 6.5652 | 0.00010827 | 0.93455 | 1.6488 | 0.21298 | 1.2728 | 1.4254 | 0.079603 | 1.4896 | 1.6511e-10 | 0.15666
114.9831 | 1.6535 | 18.2384 | 42.6525 | 12.4505 | 2.5106 | 2000.0001 | 0.024374 | 0 | 0.024374 | 0 | 3430.6414 | 0 | 0 | 2030.6409 | 1359.2719 | 35474.8262 | 138084.8153 | 174341.1751 | -64716.5336 | -91493.2161 | -107181.3051 | 22265.5771 | 4667.912 | 37287.2368 | 20.3064 | 116888.6017 | 128732.0678 | 22265.5771 | 4667.912 | -37266.9303 | 11843.4661 | 32345.4935 | 19412.2154 | 6.5652 | 0.00010827 | 0.93453 | 1.6488 | 0.21298 | 1.2728 | 1.4254 | 0.079604 | 1.4895 | 1.6511e-10 | 0.15666
114.9847 | 1.6535 | 18.2384 | 42.6512 | 12.4506 | 2.5106 | 2000.0001 | 0.024374 | 0 | 0.024374 | 0 | 3430.7196 | 0 | 0 | 2030.719 | 1359.3155 | 35476.2511 | 138088.1475 | 174345.2849 | -64717.2871 | -91490.6587 | -107177.8118 | 22266.5498 | 4668.1081 | 37288.196 | 20.3072 | 116890.8674 | 128735.7128 | 22266.5498 | 4668.1081 | -37267.8888 | 11844.8454 | 32346.3686 | 19412.7176 | 6.5652 | 0.00010827 | 0.93452 | 1.6488 | 0.21298 | 1.2728 | 1.4254 | 0.079605 | 1.4895 | 1.6511e-10 | 0.15666
115.0007 | 1.6538 | 18.2384 | 42.6376 | 12.452 | 2.5108 | 2000.0001 | 0.024379 | 0 | 0.024379 | 0 | 3431.5009 | 0 | 0 | 2031.5003 | 1359.7512 | 35490.5015 | 138121.4674 | 174386.3789 | -64724.8226 | -91465.0873 | -107142.8829 | 22276.2785 | 4670.0699 | 37297.7894 | 20.315 | 116913.5263 | 128772.1655 | 22276.2785 | 4670.0699 | -37277.4744 | 11858.6392 | 32355.1202 | 19417.7396 | 6.5652 | 0.00010827 | 0.93438 | 1.6487 | 0.21298 | 1.2728 | 1.4254 | 0.079617 | 1.4895 | 1.6512e-10 | 0.15669
115.0168 | 1.6541 | 18.2384 | 42.624 | 12.4533 | 2.5111 | 2000.0001 | 0.024383 | 0 | 0.024383 | 0 | 3432.2824 | 0 | 0 | 2032.2818 | 1360.1871 | 35504.7543 | 138154.7822 | 174427.466 | -64732.3593 | -91439.5222 | -107107.9619 | 22286.01 | 4672.0321 | 37307.3845 | 20.3228 | 116936.189 | 128808.6229 | 22286.01 | 4672.0321 | -37287.0617 | 11872.4339 | 32363.8739 | 19422.7625 | 6.5652 | 0.00010827 | 0.93425 | 1.6487 | 0.21298 | 1.2729 | 1.4255 | 0.079628 | 1.4894 | 1.6513e-10 | 0.15672
115.0328 | 1.6544 | 18.2384 | 42.6104 | 12.4547 | 2.5113 | 2000.0001 | 0.024386 | 0 | 0.024386 | 0 | 3433.064 | 0 | 0 | 2033.0634 | 1360.6231 | 35519.0094 | 138188.0918 | 174468.5457 | -64739.8973 | -91413.9636 | -107073.0493 | 22295.744 | 4673.9949 | 37316.9814 | 20.3306 | 116958.8554 | 128845.0849 | 22295.744 | 4673.9949 | -37296.6508 | 11886.2295 | 32372.6297 | 19427.7863 | 6.5652 | 0.00010827 | 0.93411 | 1.6486 | 0.21299 | 1.2729 | 1.4255 | 0.07964 | 1.4893 | 1.6513e-10 | 0.15675
115.1931 | 1.6574 | 18.2384 | 42.4748 | 12.4681 | 2.5134 | 2000.0001 | 0.02443 | 0 | 0.02443 | 0 | 3440.8876 | 0 | 0 | 2040.887 | 1364.991 | 35661.6991 | 138520.9272 | 174878.9792 | -64815.3501 | -91158.7136 | -106724.3469 | 22393.2367 | 4693.6504 | 37413.048 | 20.4089 | 117185.7395 | 129209.9678 | 22393.2367 | 4693.6504 | -37392.6391 | 12024.2283 | 32460.2992 | 19478.0741 | 6.5652 | 0.00010827 | 0.93276 | 1.6482 | 0.21302 | 1.2732 | 1.4259 | 0.079755 | 1.4887 | 1.6522e-10 | 0.15703
115.3533 | 1.6604 | 18.2384 | 42.3394 | 12.4814 | 2.5155 | 2000.0001 | 0.024469 | 0 | 0.024469 | 0 | 3448.7244 | 0 | 0 | 2048.7239 | 1369.3721 | 35804.6312 | 138853.2659 | 175288.7212 | -64890.9307 | -90904.092 | -106376.4409 | 22490.9997 | 4713.3559 | 37509.292 | 20.4872 | 117413.0088 | 129575.3226 | 22490.9997 | 4713.3559 | -37488.8047 | 12162.3138 | 32548.1729 | 19528.4528 | 6.5652 | 0.00010827 | 0.93141 | 1.6478 | 0.21305 | 1.2735 | 1.4263 | 0.079871 | 1.488 | 1.6531e-10 | 0.15731
115.5136 | 1.6634 | 18.2385 | 42.2044 | 12.4947 | 2.5176 | 2000.0001 | 0.024506 | 0 | 0.024506 | 0 | 3456.5736 | 0 | 0 | 2056.573 | 1373.7655 | 35947.7867 | 139185.0623 | 175697.7155 | -64966.6291 | -90650.1341 | -106029.3791 | 22589.02 | 4733.1089 | 37605.7141 | 20.5657 | 117640.633 | 129941.1358 | 22589.02 | 4733.1089 | -37585.1484 | 12300.5028 | 32636.2516 | 19578.9227 | 6.5652 | 0.00010827 | 0.93007 | 1.6474 | 0.21308 | 1.2738 | 1.4267 | 0.079986 | 1.4873 | 1.6539e-10 | 0.1576
115.5144 | 1.6634 | 18.2385 | 42.2037 | 12.4948 | 2.5176 | 2000.0001 | 0.024504 | 0 | 0.024504 | 0 | 3456.6131 | 0 | 0 | 2056.6125 | 1373.7877 | 35948.5074 | 139186.7299 | 175699.771 | -64967.0102 | -90648.8583 | -106027.6354 | 22589.5137 | 4733.2084 | 37606.1997 | 20.5661 | 117641.779 | 129942.9772 | 22589.5137 | 4733.2084 | -37585.6335 | 12301.1982 | 32636.6952 | 19579.1768 | 6.5652 | 0.00010827 | 0.93007 | 1.6474 | 0.21308 | 1.2738 | 1.4267 | 0.079986 | 1.4873 | 1.6539e-10 | 0.1576
115.5152 | 1.6634 | 18.2385 | 42.203 | 12.4949 | 2.5177 | 2000.0001 | 0.024504 | 0 | 0.024504 | 0 | 3456.6526 | 0 | 0 | 2056.652 | 1373.8098 | 35949.2281 | 139188.3975 | 175701.8264 | -64967.3913 | -90647.5825 | -106025.8918 | 22590.0074 | 4733.3078 | 37606.6852 | 20.5665 | 117642.9248 | 129944.8186 | 22590.0074 | 4733.3078 | -37586.1187 | 12301.8938 | 32637.1388 | 19579.4309 | 6.5652 | 0.00010827 | 0.93006 | 1.6474 | 0.21308 | 1.2738 | 1.4267 | 0.079987 | 1.4873 | 1.6539e-10 | 0.1576
115.516 | 1.6634 | 18.2385 | 42.2023 | 12.4949 | 2.5177 | 2000.0001 | 0.024505 | 0 | 0.024505 | 0 | 3456.6921 | 0 | 0 | 2056.6915 | 1373.8319 | 35949.9487 | 139190.0651 | 175703.8818 | -64967.7724 | -90646.3068 | -106024.1482 | 22590.5011 | 4733.4073 | 37607.1707 | 20.5669 | 117644.0707 | 129946.66 | 22590.5011 | 4733.4073 | -37586.6038 | 12302.5893 | 32637.5825 | 19579.6851 | 6.5652 | 0.00010827 | 0.93005 | 1.6474 | 0.21308 | 1.2738 | 1.4267 | 0.079987 | 1.4873 | 1.6539e-10 | 0.1576
115.5168 | 1.6634 | 18.2385 | 42.2017 | 12.495 | 2.5177 | 2000.0001 | 0.024505 | 0 | 0.024505 | 0 | 3456.7316 | 0 | 0 | 2056.731 | 1373.854 | 35950.6694 | 139191.7327 | 175705.9371 | -64968.1535 | -90645.0311 | -106022.4046 | 22590.9949 | 4733.5068 | 37607.6563 | 20.5673 | 117645.2166 | 129948.5014 | 22590.9949 | 4733.5068 | -37587.0889 | 12303.2848 | 32638.0261 | 19579.9392 | 6.5652 | 0.00010827 | 0.93005 | 1.6474 | 0.21308 | 1.2738 | 1.4267 | 0.079988 | 1.4873 | 1.6539e-10 | 0.15761
115.5176 | 1.6635 | 18.2385 | 42.201 | 12.4951 | 2.5177 | 2000.0001 | 0.024505 | 0 | 0.024505 | 0 | 3456.7711 | 0 | 0 | 2056.7705 | 1373.8762 | 35951.3901 | 139193.4003 | 175707.9924 | -64968.5345 | -90643.7554 | -106020.6611 | 22591.4886 | 4733.6063 | 37608.1418 | 20.5677 | 117646.3626 | 129950.3429 | 22591.4886 | 4733.6063 | -37587.5741 | 12303.9803 | 32638.4697 | 19580.1933 | 6.5652 | 0.00010827 | 0.93004 | 1.6474 | 0.21308 | 1.2738 | 1.4267 | 0.079989 | 1.4873 | 1.6539e-10 | 0.15761
115.5192 | 1.6635 | 18.2385 | 42.1996 | 12.4952 | 2.5177 | 2000.0001 | 0.024506 | 0 | 0.024506 | 0 | 3456.8502 | 0 | 0 | 2056.8496 | 1373.9204 | 35952.8315 | 139196.7353 | 175712.1031 | -64969.2967 | -90641.204 | -106017.174 | 22592.4761 | 4733.8053 | 37609.1129 | 20.5685 | 117648.6544 | 129954.0258 | 22592.4761 | 4733.8053 | -37588.5444 | 12305.3714 | 32639.357 | 19580.7016 | 6.5652 | 0.00010827 | 0.93003 | 1.6474 | 0.21308 | 1.2738 | 1.4267 | 0.07999 | 1.4873 | 1.654e-10 | 0.15761
115.5209 | 1.6635 | 18.2385 | 42.1983 | 12.4953 | 2.5177 | 2000.0001 | 0.024506 | 0 | 0.024506 | 0 | 3456.9292 | 0 | 0 | 2056.9286 | 1373.9647 | 35954.2729 | 139200.0703 | 175716.2136 | -64970.0589 | -90638.6528 | -106013.6871 | 22593.4636 | 4734.0042 | 37610.084 | 20.5693 | 117650.9463 | 129957.7088 | 22593.4636 | 4734.0042 | -37589.5147 | 12306.7625 | 32640.2443 | 19581.2099 | 6.5652 | 0.00010827 | 0.93001 | 1.6474 | 0.21308 | 1.2738 | 1.4267 | 0.079991 | 1.4873 | 1.654e-10 | 0.15761
115.5225 | 1.6635 | 18.2385 | 42.1969 | 12.4955 | 2.5178 | 2000.0001 | 0.024506 | 0 | 0.024506 | 0 | 3457.0082 | 0 | 0 | 2057.0076 | 1374.009 | 35955.7143 | 139203.4053 | 175720.3241 | -64970.8211 | -90636.1015 | -106010.2002 | 22594.4511 | 4734.2032 | 37611.0551 | 20.5701 | 117653.2382 | 129961.3918 | 22594.4511 | 4734.2032 | -37590.4851 | 12308.1535 | 32641.1317 | 19581.7182 | 6.5652 | 0.00010827 | 0.93 | 1.6474 | 0.21308 | 1.2738 | 1.4267 | 0.079992 | 1.4873 | 1.654e-10 | 0.15762
115.5386 | 1.6638 | 18.2385 | 42.1833 | 12.4968 | 2.518 | 2000.0001 | 0.024511 | 0 | 0.024511 | 0 | 3457.7986 | 0 | 0 | 2057.798 | 1374.4517 | 35970.13 | 139236.7524 | 175761.4251 | -64978.4439 | -90610.5927 | -105975.3358 | 22604.3281 | 4736.1933 | 37620.7675 | 20.578 | 117676.1598 | 129998.2246 | 22604.3281 | 4736.1933 | -37600.1895 | 12322.0648 | 32650.0062 | 19586.8018 | 6.5652 | 0.00010827 | 0.92986 | 1.6473 | 0.21309 | 1.2739 | 1.4267 | 0.080004 | 1.4872 | 1.6541e-10 | 0.15764
115.5547 | 1.6642 | 18.2385 | 42.1698 | 12.4981 | 2.5182 | 2000.0001 | 0.024515 | 0 | 0.024515 | 0 | 3458.5892 | 0 | 0 | 2058.5886 | 1374.8945 | 35984.5481 | 139270.0945 | 175802.5191 | -64986.0679 | -90585.0903 | -105940.4794 | 22614.2077 | 4738.184 | 37630.4816 | 20.5859 | 117699.0854 | 130035.0623 | 22614.2077 | 4738.184 | -37609.8957 | 12335.977 | 32658.8827 | 19591.8863 | 6.5652 | 0.00010827 | 0.92973 | 1.6473 | 0.21309 | 1.2739 | 1.4268 | 0.080015 | 1.4872 | 1.6541e-10 | 0.15767
115.5708 | 1.6645 | 18.2385 | 42.1562 | 12.4995 | 2.5184 | 2000.0001 | 0.024519 | 0 | 0.024519 | 0 | 3459.3798 | 0 | 0 | 2059.3792 | 1375.3375 | 35998.9686 | 139303.4313 | 175843.6058 | -64993.6933 | -90559.5944 | -105905.6313 | 22624.0901 | 4740.1751 | 37640.1975 | 20.5938 | 117722.0147 | 130071.9048 | 22624.0901 | 4740.1751 | -37619.6037 | 12349.8901 | 32667.7614 | 19596.9717 | 6.5652 | 0.00010827 | 0.9296 | 1.6473 | 0.21309 | 1.2739 | 1.4268 | 0.080027 | 1.4871 | 1.6542e-10 | 0.1577
115.7321 | 1.6675 | 18.2385 | 42.0208 | 12.5128 | 2.5205 | 2000.0001 | 0.024563 | 0 | 0.024563 | 0 | 3467.2943 | 0 | 0 | 2067.2937 | 1379.775 | 36143.3161 | 139636.5381 | 176254.107 | -65070.0215 | -90304.974 | -105557.5782 | 22723.0692 | 4760.1151 | 37737.4569 | 20.6729 | 117951.5337 | 130440.6009 | 22723.0692 | 4760.1151 | -37716.784 | 12489.0672 | 32756.6626 | 19647.8771 | 6.5652 | 0.00010827 | 0.92826 | 1.6468 | 0.21312 | 1.2742 | 1.4272 | 0.080142 | 1.4864 | 1.6551e-10 | 0.15799
115.8933 | 1.6706 | 18.2385 | 41.8857 | 12.5261 | 2.5226 | 2000.0001 | 0.024603 | 0 | 0.024603 | 0 | 3475.2224 | 0 | 0 | 2075.2218 | 1384.2261 | 36287.9128 | 139969.147 | 176663.9138 | -65146.4812 | -90050.9869 | -105210.3271 | 22822.3245 | 4780.1062 | 37834.8985 | 20.7522 | 118181.4485 | 130809.7843 | 22822.3245 | 4780.1062 | -37814.1463 | 12628.3358 | 32845.773 | 19698.8758 | 6.5652 | 0.00010827 | 0.92693 | 1.6464 | 0.21315 | 1.2745 | 1.4276 | 0.080257 | 1.4858 | 1.6559e-10 | 0.15828
116.0546 | 1.6736 | 18.2386 | 41.7508 | 12.5393 | 2.5247 | 2000.0001 | 0.024641 | 0 | 0.024641 | 0 | 3483.1631 | 0 | 0 | 2083.1625 | 1388.6899 | 36432.7397 | 140301.213 | 177072.971 | -65223.0623 | -89797.6677 | -104863.9252 | 22921.8429 | 4800.1459 | 37932.5229 | 20.8316 | 118411.729 | 131179.4417 | 22921.8429 | 4800.1459 | -37911.6913 | 12767.7127 | 32935.0933 | 19749.9681 | 6.5652 | 0.00010827 | 0.92561 | 1.646 | 0.21318 | 1.2748 | 1.4279 | 0.080372 | 1.4851 | 1.6568e-10 | 0.15857
116.0554 | 1.6736 | 18.2386 | 41.7502 | 12.5394 | 2.5247 | 2000.0001 | 0.024639 | 0 | 0.024639 | 0 | 3483.2031 | 0 | 0 | 2083.2025 | 1388.7123 | 36433.4689 | 140302.8822 | 177075.027 | -65223.4479 | -89796.395 | -104862.1846 | 22922.3442 | 4800.2468 | 37933.0146 | 20.832 | 118412.8885 | 131181.3027 | 22922.3442 | 4800.2468 | -37912.1825 | 12768.4142 | 32935.5432 | 19750.2254 | 6.5652 | 0.00010827 | 0.9256 | 1.646 | 0.21318 | 1.2748 | 1.4279 | 0.080372 | 1.4851 | 1.6568e-10 | 0.15857
116.0562 | 1.6737 | 18.2386 | 41.7495 | 12.5394 | 2.5247 | 2000.0001 | 0.024639 | 0 | 0.024639 | 0 | 3483.243 | 0 | 0 | 2083.2425 | 1388.7348 | 36434.198 | 140304.5514 | 177077.083 | -65223.8335 | -89795.1223 | -104860.4441 | 22922.8455 | 4800.3477 | 37933.5062 | 20.8324 | 118414.0479 | 131183.1637 | 22922.8455 | 4800.3477 | -37912.6738 | 12769.1158 | 32935.9932 | 19750.4827 | 6.5652 | 0.00010827 | 0.92559 | 1.646 | 0.21318 | 1.2748 | 1.4279 | 0.080373 | 1.4851 | 1.6568e-10 | 0.15857
116.057 | 1.6737 | 18.2386 | 41.7488 | 12.5395 | 2.5247 | 2000.0001 | 0.02464 | 0 | 0.02464 | 0 | 3483.283 | 0 | 0 | 2083.2824 | 1388.7573 | 36434.9272 | 140306.2205 | 177079.1389 | -65224.219 | -89793.8497 | -104858.7037 | 22923.3469 | 4800.4487 | 37933.9979 | 20.8328 | 118415.2073 | 131185.0247 | 22923.3469 | 4800.4487 | -37913.165 | 12769.8174 | 32936.4431 | 19750.74 | 6.5652 | 0.00010827 | 0.92559 | 1.646 | 0.21318 | 1.2748 | 1.4279 | 0.080373 | 1.4851 | 1.6568e-10 | 0.15858
116.0578 | 1.6737 | 18.2386 | 41.7481 | 12.5396 | 2.5247 | 2000.0001 | 0.02464 | 0 | 0.02464 | 0 | 3483.323 | 0 | 0 | 2083.3224 | 1388.7798 | 36435.6564 | 140307.8896 | 177081.1948 | -65224.6046 | -89792.577 | -104856.9633 | 22923.8482 | 4800.5496 | 37934.4895 | 20.8332 | 118416.3667 | 131186.8857 | 22923.8482 | 4800.5496 | -37913.6563 | 12770.519 | 32936.893 | 19750.9973 | 6.5652 | 0.00010827 | 0.92558 | 1.646 | 0.21318 | 1.2748 | 1.4279 | 0.080374 | 1.4851 | 1.6568e-10 | 0.15858
116.0586 | 1.6737 | 18.2386 | 41.7474 | 12.5396 | 2.5248 | 2000.0001 | 0.02464 | 0 | 0.02464 | 0 | 3483.363 | 0 | 0 | 2083.3624 | 1388.8023 | 36436.3856 | 140309.5587 | 177083.2506 | -65224.9902 | -89791.3044 | -104855.2228 | 22924.3495 | 4800.6506 | 37934.9812 | 20.8336 | 118417.5262 | 131188.7468 | 22924.3495 | 4800.6506 | -37914.1475 | 12771.2206 | 32937.343 | 19751.2546 | 6.5652 | 0.00010827 | 0.92557 | 1.646 | 0.21318 | 1.2748 | 1.4279 | 0.080374 | 1.4851 | 1.6568e-10 | 0.15858
116.0603 | 1.6737 | 18.2386 | 41.7461 | 12.5398 | 2.5248 | 2000.0001 | 0.024641 | 0 | 0.024641 | 0 | 3483.4429 | 0 | 0 | 2083.4424 | 1388.8473 | 36437.844 | 140312.8969 | 177087.3624 | -65225.7613 | -89788.7592 | -104851.7421 | 22925.3522 | 4800.8524 | 37935.9645 | 20.8344 | 118419.8451 | 131192.4689 | 22925.3522 | 4800.8524 | -37915.1301 | 12772.6238 | 32938.2429 | 19751.7692 | 6.5652 | 0.00010827 | 0.92556 | 1.646 | 0.21319 | 1.2748 | 1.4279 | 0.080376 | 1.4851 | 1.6568e-10 | 0.15858
116.0619 | 1.6738 | 18.2386 | 41.7447 | 12.5399 | 2.5248 | 2000.0001 | 0.024641 | 0 | 0.024641 | 0 | 3483.5229 | 0 | 0 | 2083.5223 | 1388.8922 | 36439.3024 | 140316.235 | 177091.474 | -65226.5325 | -89786.2141 | -104848.2614 | 22926.355 | 4801.0543 | 37936.9478 | 20.8352 | 118422.164 | 131196.191 | 22926.355 | 4801.0543 | -37916.1126 | 12774.027 | 32939.1428 | 19752.2839 | 6.5652 | 0.00010827 | 0.92555 | 1.646 | 0.21319 | 1.2748 | 1.428 | 0.080377 | 1.4851 | 1.6568e-10 | 0.15858
116.0635 | 1.6738 | 18.2386 | 41.7434 | 12.54 | 2.5248 | 2000.0001 | 0.024641 | 0 | 0.024641 | 0 | 3483.6029 | 0 | 0 | 2083.6023 | 1388.9372 | 36440.7608 | 140319.573 | 177095.5855 | -65227.3037 | -89783.669 | -104844.7808 | 22927.3577 | 4801.2562 | 37937.9312 | 20.836 | 118424.483 | 131199.9132 | 22927.3577 | 4801.2562 | -37917.0952 | 12775.4302 | 32940.0428 | 19752.7985 | 6.5652 | 0.00010827 | 0.92553 | 1.646 | 0.21319 | 1.2748 | 1.428 | 0.080378 | 1.4851 | 1.6568e-10 | 0.15859
116.0797 | 1.6741 | 18.2386 | 41.7298 | 12.5414 | 2.525 | 2000.0001 | 0.024646 | 0 | 0.024646 | 0 | 3484.4026 | 0 | 0 | 2084.402 | 1389.3871 | 36455.3467 | 140352.951 | 177136.6974 | -65235.0164 | -89758.2219 | -104809.9791 | 22937.3869 | 4803.2755 | 37947.7659 | 20.844 | 118447.6751 | 131237.1381 | 22937.3869 | 4803.2755 | -37926.9219 | 12789.4629 | 32949.0435 | 19757.9454 | 6.5652 | 0.00010827 | 0.9254 | 1.646 | 0.21319 | 1.2749 | 1.428 | 0.080389 | 1.485 | 1.6569e-10 | 0.15862
116.096 | 1.6744 | 18.2386 | 41.7163 | 12.5427 | 2.5252 | 2000.0001 | 0.02465 | 0 | 0.02465 | 0 | 3485.2025 | 0 | 0 | 2085.2019 | 1389.8371 | 36469.9352 | 140386.324 | 177177.8023 | -65242.7304 | -89732.7811 | -104775.1855 | 22947.4188 | 4805.2953 | 37957.6025 | 20.852 | 118470.8713 | 131274.3679 | 22947.4188 | 4805.2953 | -37936.7505 | 12803.4966 | 32958.0464 | 19763.0933 | 6.5652 | 0.00010827 | 0.92527 | 1.6459 | 0.21319 | 1.2749 | 1.428 | 0.080401 | 1.485 | 1.657e-10 | 0.15865
116.1122 | 1.6747 | 18.2386 | 41.7028 | 12.544 | 2.5254 | 2000.0001 | 0.024654 | 0 | 0.024654 | 0 | 3486.0025 | 0 | 0 | 2086.0019 | 1390.2872 | 36484.526 | 140419.6916 | 177218.8998 | -65250.4457 | -89707.3469 | -104740.4002 | 22957.4535 | 4807.3155 | 37967.4409 | 20.86 | 118494.0714 | 131311.6027 | 22957.4535 | 4807.3155 | -37946.5809 | 12817.5313 | 32967.0514 | 19768.2422 | 6.5652 | 0.00010827 | 0.92514 | 1.6459 | 0.2132 | 1.2749 | 1.4281 | 0.080412 | 1.4849 | 1.6571e-10 | 0.15868
116.2745 | 1.6778 | 18.2386 | 41.5675 | 12.5573 | 2.5275 | 2000.0001 | 0.024699 | 0 | 0.024699 | 0 | 3494.0105 | 0 | 0 | 2094.0099 | 1394.7965 | 36630.5809 | 140753.1062 | 177629.5073 | -65327.6756 | -89453.3467 | -104392.9791 | 23057.9593 | 4827.5478 | 38065.9277 | 20.9401 | 118726.304 | 131684.2306 | 23057.9593 | 4827.5478 | -38044.9876 | 12957.9266 | 33057.2189 | 19819.7831 | 6.5652 | 0.00010827 | 0.92381 | 1.6455 | 0.21323 | 1.2752 | 1.4284 | 0.080527 | 1.4842 | 1.658e-10 | 0.15897
116.4367 | 1.681 | 18.2386 | 41.4326 | 12.5705 | 2.5296 | 2000.0001 | 0.02474 | 0 | 0.02474 | 0 | 3502.0325 | 0 | 0 | 2102.032 | 1399.3199 | 36776.8919 | 141086.0213 | 178039.4173 | -65405.0407 | -89199.985 | -104046.3662 | 23158.7473 | 4847.8323 | 38164.6016 | 21.0203 | 118958.9434 | 132057.3618 | 23158.7473 | 4847.8323 | -38143.5813 | 13098.4183 | 33147.6007 | 19871.4198 | 6.5652 | 0.00010827 | 0.9225 | 1.6451 | 0.21326 | 1.2755 | 1.4288 | 0.080642 | 1.4836 | 1.6588e-10 | 0.15927
116.599 | 1.6841 | 18.2386 | 41.298 | 12.5836 | 2.5317 | 2000.0001 | 0.024779 | 0 | 0.024779 | 0 | 3510.0676 | 0 | 0 | 2110.067 | 1403.8562 | 36923.4401 | 141418.3929 | 178448.5755 | -65482.5308 | -88947.2958 | -103700.6077 | 23259.8044 | 4868.1664 | 38263.4632 | 21.1007 | 119191.9597 | 132430.9831 | 23259.8044 | 4868.1664 | -38242.3625 | 13239.0234 | 33238.1973 | 19923.1527 | 6.5652 | 0.00010827 | 0.92119 | 1.6447 | 0.21329 | 1.2758 | 1.4292 | 0.080757 | 1.4829 | 1.6597e-10 | 0.15956
116.5998 | 1.6841 | 18.2386 | 41.2973 | 12.5837 | 2.5317 | 2000.0001 | 0.024777 | 0 | 0.024777 | 0 | 3510.108 | 0 | 0 | 2110.1075 | 1403.879 | 36924.178 | 141420.0639 | 178450.6322 | -65482.921 | -88946.0261 | -103698.8701 | 23260.3135 | 4868.2688 | 38263.9611 | 21.1011 | 119193.1331 | 132432.8643 | 23260.3135 | 4868.2688 | -38242.86 | 13239.7312 | 33238.6538 | 19923.4133 | 6.5652 | 0.00010827 | 0.92119 | 1.6447 | 0.21329 | 1.2758 | 1.4292 | 0.080757 | 1.4829 | 1.6597e-10 | 0.15956
116.6006 | 1.6841 | 18.2386 | 41.2966 | 12.5837 | 2.5317 | 2000.0001 | 0.024778 | 0 | 0.024778 | 0 | 3510.1485 | 0 | 0 | 2110.1479 | 1403.9019 | 36924.916 | 141421.7348 | 178452.6889 | -65483.3112 | -88944.7564 | -103697.1327 | 23260.8227 | 4868.3713 | 38264.4591 | 21.1015 | 119194.3064 | 132434.7455 | 23260.8227 | 4868.3713 | -38243.3576 | 13240.4391 | 33239.1102 | 19923.6738 | 6.5652 | 0.00010827 | 0.92118 | 1.6447 | 0.21329 | 1.2758 | 1.4292 | 0.080758 | 1.4829 | 1.6597e-10 | 0.15957
116.6014 | 1.6841 | 18.2386 | 41.296 | 12.5838 | 2.5317 | 2000.0001 | 0.024778 | 0 | 0.024778 | 0 | 3510.189 | 0 | 0 | 2110.1884 | 1403.9248 | 36925.6539 | 141423.4056 | 178454.7456 | -65483.7014 | -88943.4868 | -103695.3953 | 23261.3318 | 4868.4737 | 38264.957 | 21.1019 | 119195.4798 | 132436.6268 | 23261.3318 | 4868.4737 | -38243.8551 | 13241.147 | 33239.5666 | 19923.9344 | 6.5652 | 0.00010827 | 0.92117 | 1.6447 | 0.21329 | 1.2758 | 1.4292 | 0.080758 | 1.4829 | 1.6597e-10 | 0.15957
116.6022 | 1.6842 | 18.2386 | 41.2953 | 12.5839 | 2.5318 | 2000.0001 | 0.024778 | 0 | 0.024778 | 0 | 3510.2294 | 0 | 0 | 2110.2288 | 1403.9476 | 36926.3918 | 141425.0765 | 178456.8022 | -65484.0916 | -88942.2172 | -103693.6579 | 23261.841 | 4868.5762 | 38265.455 | 21.1023 | 119196.6531 | 132438.508 | 23261.841 | 4868.5762 | -38244.3527 | 13241.8549 | 33240.023 | 19924.195 | 6.5652 | 0.00010827 | 0.92117 | 1.6447 | 0.21329 | 1.2758 | 1.4292 | 0.080759 | 1.4829 | 1.6597e-10 | 0.15957
116.6031 | 1.6842 | 18.2386 | 41.2946 | 12.5839 | 2.5318 | 2000.0001 | 0.024778 | 0 | 0.024778 | 0 | 3510.2699 | 0 | 0 | 2110.2693 | 1403.9705 | 36927.1298 | 141426.7473 | 178458.8588 | -65484.4818 | -88940.9476 | -103691.9206 | 23262.3501 | 4868.6786 | 38265.9529 | 21.1027 | 119197.8265 | 132440.3892 | 23262.3501 | 4868.6786 | -38244.8502 | 13242.5627 | 33240.4795 | 19924.4555 | 6.5652 | 0.00010827 | 0.92116 | 1.6447 | 0.21329 | 1.2758 | 1.4292 | 0.080759 | 1.4829 | 1.6597e-10 | 0.15957
116.6047 | 1.6842 | 18.2386 | 41.2933 | 12.5841 | 2.5318 | 2000.0001 | 0.024779 | 0 | 0.024779 | 0 | 3510.3508 | 0 | 0 | 2110.3502 | 1404.0162 | 36928.6057 | 141430.0889 | 178462.972 | -65485.2622 | -88938.4085 | -103688.4459 | 23263.3684 | 4868.8835 | 38266.9488 | 21.1035 | 119200.1733 | 132444.1517 | 23263.3684 | 4868.8835 | -38245.8453 | 13243.9785 | 33241.3924 | 19924.9767 | 6.5652 | 0.00010827 | 0.92115 | 1.6446 | 0.21329 | 1.2758 | 1.4292 | 0.080761 | 1.4829 | 1.6597e-10 | 0.15957
116.6063 | 1.6842 | 18.2386 | 41.2919 | 12.5842 | 2.5318 | 2000.0001 | 0.024779 | 0 | 0.024779 | 0 | 3510.4317 | 0 | 0 | 2110.4311 | 1404.0619 | 36930.0817 | 141433.4305 | 178467.0851 | -65486.0426 | -88935.8695 | -103684.9713 | 23264.3868 | 4869.0884 | 38267.9448 | 21.1043 | 119202.5201 | 132447.9143 | 23264.3868 | 4869.0884 | -38246.8405 | 13245.3943 | 33242.3053 | 19925.4978 | 6.5652 | 0.00010827 | 0.92113 | 1.6446 | 0.21329 | 1.2758 | 1.4292 | 0.080762 | 1.4829 | 1.6597e-10 | 0.15958
116.608 | 1.6843 | 18.2386 | 41.2906 | 12.5843 | 2.5318 | 2000.0001 | 0.024779 | 0 | 0.024779 | 0 | 3510.5127 | 0 | 0 | 2110.5121 | 1404.1076 | 36931.5576 | 141436.772 | 178471.1982 | -65486.8231 | -88933.3305 | -103681.4968 | 23265.4052 | 4869.2932 | 38268.9407 | 21.1051 | 119204.8669 | 132451.6769 | 23265.4052 | 4869.2932 | -38247.8356 | 13246.81 | 33243.2182 | 19926.019 | 6.5652 | 0.00010827 | 0.92112 | 1.6446 | 0.21329 | 1.2758 | 1.4292 | 0.080763 | 1.4829 | 1.6597e-10 | 0.15958
116.6243 | 1.6846 | 18.2386 | 41.277 | 12.5857 | 2.532 | 2000.0001 | 0.024784 | 0 | 0.024784 | 0 | 3511.322 | 0 | 0 | 2111.3214 | 1404.5648 | 36946.3189 | 141470.1846 | 178512.3248 | -65494.6283 | -88907.944 | -103646.7561 | 23275.5907 | 4871.3424 | 38278.9014 | 21.1132 | 119228.3377 | 132489.306 | 23275.5907 | 4871.3424 | -38257.7882 | 13260.9683 | 33252.3488 | 19931.2311 | 6.5652 | 0.00010827 | 0.92099 | 1.6446 | 0.21329 | 1.2759 | 1.4293 | 0.080774 | 1.4828 | 1.6598e-10 | 0.15961
116.6406 | 1.6849 | 18.2386 | 41.2635 | 12.587 | 2.5322 | 2000.0001 | 0.024788 | 0 | 0.024788 | 0 | 3512.1315 | 0 | 0 | 2112.1309 | 1405.0222 | 36961.0827 | 141503.5921 | 178553.4445 | -65502.435 | -88882.564 | -103612.0236 | 23285.7791 | 4873.3922 | 38288.864 | 21.1213 | 119251.8127 | 132526.9403 | 23285.7791 | 4873.3922 | -38267.7426 | 13275.1276 | 33261.4815 | 19936.4443 | 6.5652 | 0.00010827 | 0.92086 | 1.6446 | 0.2133 | 1.2759 | 1.4293 | 0.080786 | 1.4827 | 1.6599e-10 | 0.15964
116.6569 | 1.6852 | 18.2387 | 41.25 | 12.5883 | 2.5325 | 2000.0001 | 0.024792 | 0 | 0.024792 | 0 | 3512.9411 | 0 | 0 | 2112.9405 | 1405.4797 | 36975.8491 | 141536.9943 | 178594.5568 | -65510.2429 | -88857.1906 | -103577.2995 | 23295.9703 | 4875.4424 | 38298.8284 | 21.1294 | 119275.2916 | 132564.5796 | 23295.9703 | 4875.4424 | -38277.699 | 13289.288 | 33270.6164 | 19941.6584 | 6.5652 | 0.00010827 | 0.92073 | 1.6445 | 0.2133 | 1.2759 | 1.4293 | 0.080797 | 1.4827 | 1.66e-10 | 0.15967
116.8202 | 1.6884 | 18.2387 | 41.115 | 12.6015 | 2.5345 | 2000.0001 | 0.024839 | 0 | 0.024839 | 0 | 3521.0455 | 0 | 0 | 2121.0449 | 1410.0631 | 37123.6627 | 141870.7534 | 179005.3095 | -65588.4017 | -88603.8017 | -103230.4937 | 23398.0446 | 4895.9749 | 38398.5786 | 21.2104 | 119510.3195 | 132941.2623 | 23398.0446 | 4895.9749 | -38377.3681 | 13430.9428 | 33362.0861 | 19993.8535 | 6.5652 | 0.00010827 | 0.91942 | 1.6441 | 0.21333 | 1.2762 | 1.4297 | 0.080912 | 1.482 | 1.6608e-10 | 0.15997
116.9835 | 1.6916 | 18.2387 | 40.9802 | 12.6146 | 2.5366 | 2000.0001 | 0.024881 | 0 | 0.024881 | 0 | 3529.1643 | 0 | 0 | 2129.1638 | 1414.6609 | 37271.7395 | 142204.0115 | 179415.3614 | -65666.6994 | -88351.0569 | -102884.5025 | 23500.4072 | 4916.5609 | 38498.5208 | 21.2916 | 119745.7656 | 133318.4649 | 23500.4072 | 4916.5609 | -38477.2292 | 13572.6993 | 33453.7752 | 20046.147 | 6.5652 | 0.00010827 | 0.91812 | 1.6437 | 0.21336 | 1.2765 | 1.4301 | 0.081027 | 1.4814 | 1.6617e-10 | 0.16027
117.1468 | 1.6948 | 18.2387 | 40.8458 | 12.6277 | 2.5387 | 2000.0001 | 0.024921 | 0 | 0.024921 | 0 | 3537.2966 | 0 | 0 | 2137.296 | 1419.2722 | 37420.0609 | 142536.7252 | 179824.6589 | -65745.1259 | -88098.9893 | -102539.3714 | 23603.0453 | 4937.1976 | 38598.6558 | 21.373 | 119981.6001 | 133696.1743 | 23603.0453 | 4937.1976 | -38577.2829 | 13714.5742 | 33545.6845 | 20098.5394 | 6.5652 | 0.00010827 | 0.91683 | 1.6433 | 0.21339 | 1.2768 | 1.4305 | 0.081141 | 1.4807 | 1.6625e-10 | 0.16058
117.1476 | 1.6948 | 18.2387 | 40.8452 | 12.6278 | 2.5387 | 2000.0001 | 0.024918 | 0 | 0.024918 | 0 | 3537.3375 | 0 | 0 | 2137.3369 | 1419.2954 | 37420.8079 | 142538.3981 | 179826.7167 | -65745.5209 | -88097.7226 | -102537.6368 | 23603.5625 | 4937.3015 | 38599.1602 | 21.3734 | 119982.7878 | 133698.0764 | 23603.5625 | 4937.3015 | -38577.7869 | 13715.2885 | 33546.1476 | 20098.8033 | 6.5652 | 0.00010827 | 0.91683 | 1.6433 | 0.21339 | 1.2768 | 1.4305 | 0.081141 | 1.4807 | 1.6625e-10 | 0.16058
117.1485 | 1.6948 | 18.2387 | 40.8445 | 12.6278 | 2.5387 | 2000.0001 | 0.024919 | 0 | 0.024919 | 0 | 3537.3785 | 0 | 0 | 2137.3779 | 1419.3186 | 37421.5549 | 142540.0709 | 179828.7743 | -65745.9159 | -88096.4559 | -102535.9023 | 23604.0796 | 4937.4055 | 38599.6647 | 21.3738 | 119983.9755 | 133699.9784 | 23604.0796 | 4937.4055 | -38578.2909 | 13716.0029 | 33546.6107 | 20099.0672 | 6.5652 | 0.00010827 | 0.91682 | 1.6433 | 0.21339 | 1.2768 | 1.4305 | 0.081142 | 1.4807 | 1.6625e-10 | 0.16058
117.1493 | 1.6948 | 18.2387 | 40.8438 | 12.6279 | 2.5387 | 2000.0001 | 0.024919 | 0 | 0.024919 | 0 | 3537.4194 | 0 | 0 | 2137.4188 | 1419.3419 | 37422.3018 | 142541.7436 | 179830.8319 | -65746.3108 | -88095.1893 | -102534.1679 | 23604.5968 | 4937.5095 | 38600.1691 | 21.3742 | 119985.1632 | 133701.8805 | 23604.5968 | 4937.5095 | -38578.7949 | 13716.7172 | 33547.0738 | 20099.3311 | 6.5652 | 0.00010827 | 0.91681 | 1.6433 | 0.21339 | 1.2768 | 1.4305 | 0.081142 | 1.4807 | 1.6625e-10 | 0.16058
117.1501 | 1.6949 | 18.2387 | 40.8431 | 12.628 | 2.5387 | 2000.0001 | 0.024919 | 0 | 0.024919 | 0 | 3537.4604 | 0 | 0 | 2137.4598 | 1419.3651 | 37423.0488 | 142543.4164 | 179832.8894 | -65746.7058 | -88093.9227 | -102532.4335 | 23605.114 | 4937.6135 | 38600.6735 | 21.3746 | 119986.3509 | 133703.7825 | 23605.114 | 4937.6135 | -38579.2989 | 13717.4316 | 33547.5369 | 20099.595 | 6.5652 | 0.00010827 | 0.91681 | 1.6433 | 0.21339 | 1.2768 | 1.4305 | 0.081143 | 1.4807 | 1.6625e-10 | 0.16058
117.1509 | 1.6949 | 18.2387 | 40.8425 | 12.628 | 2.5387 | 2000.0001 | 0.024919 | 0 | 0.024919 | 0 | 3537.5013 | 0 | 0 | 2137.5008 | 1419.3883 | 37423.7958 | 142545.0891 | 179834.947 | -65747.1008 | -88092.6561 | -102530.6991 | 23605.6312 | 4937.7174 | 38601.1779 | 21.375 | 119987.5387 | 133705.6846 | 23605.6312 | 4937.7174 | -38579.8029 | 13718.146 | 33548 | 20099.859 | 6.5652 | 0.00010827 | 0.9168 | 1.6433 | 0.21339 | 1.2768 | 1.4305 | 0.081144 | 1.4807 | 1.6625e-10 | 0.16058
117.1526 | 1.6949 | 18.2387 | 40.8411 | 12.6282 | 2.5388 | 2000.0001 | 0.02492 | 0 | 0.02492 | 0 | 3537.5832 | 0 | 0 | 2137.5827 | 1419.4348 | 37425.2898 | 142548.4346 | 179839.0621 | -65747.8907 | -88090.123 | -102527.2303 | 23606.6656 | 4937.9254 | 38602.1868 | 21.3758 | 119989.9141 | 133709.4888 | 23606.6656 | 4937.9254 | -38580.811 | 13719.5747 | 33548.9263 | 20100.3868 | 6.5652 | 0.00010827 | 0.91679 | 1.6433 | 0.21339 | 1.2768 | 1.4305 | 0.081145 | 1.4807 | 1.6625e-10 | 0.16059
117.1542 | 1.6949 | 18.2387 | 40.8398 | 12.6283 | 2.5388 | 2000.0001 | 0.02492 | 0 | 0.02492 | 0 | 3537.6652 | 0 | 0 | 2137.6646 | 1419.4813 | 37426.7838 | 142551.78 | 179843.1771 | -65748.6807 | -88087.5899 | -102523.7617 | 23607.7 | 4938.1334 | 38603.1957 | 21.3766 | 119992.2896 | 133713.2931 | 23607.7 | 4938.1334 | -38581.8191 | 13721.0034 | 33549.8525 | 20100.9147 | 6.5652 | 0.00010827 | 0.91678 | 1.6433 | 0.21339 | 1.2768 | 1.4305 | 0.081146 | 1.4807 | 1.6626e-10 | 0.16059
117.1559 | 1.695 | 18.2387 | 40.8384 | 12.6284 | 2.5388 | 2000.0001 | 0.024921 | 0 | 0.024921 | 0 | 3537.7471 | 0 | 0 | 2137.7465 | 1419.5278 | 37428.2778 | 142555.1254 | 179847.292 | -65749.4707 | -88085.0569 | -102520.2931 | 23608.7345 | 4938.3413 | 38604.2047 | 21.3775 | 119994.6652 | 133717.0974 | 23608.7345 | 4938.3413 | -38582.8272 | 13722.4322 | 33550.7788 | 20101.4425 | 6.5652 | 0.00010827 | 0.91676 | 1.6433 | 0.21339 | 1.2768 | 1.4305 | 0.081147 | 1.4807 | 1.6626e-10 | 0.16059
117.1723 | 1.6953 | 18.2387 | 40.8249 | 12.6297 | 2.539 | 2000.0001 | 0.024925 | 0 | 0.024925 | 0 | 3538.5663 | 0 | 0 | 2138.5657 | 1419.9926 | 37443.2197 | 142588.5762 | 179888.4374 | -65757.3714 | -88059.7303 | -102485.6118 | 23619.0807 | 4940.4213 | 38614.295 | 21.3857 | 120018.4231 | 133755.1434 | 23619.0807 | 4940.4213 | -38592.9093 | 13736.7203 | 33560.0429 | 20106.7219 | 6.5652 | 0.00010827 | 0.91663 | 1.6432 | 0.2134 | 1.2769 | 1.4305 | 0.081158 | 1.4806 | 1.6627e-10 | 0.16062
117.1887 | 1.6956 | 18.2387 | 40.8114 | 12.631 | 2.5392 | 2000.0001 | 0.02493 | 0 | 0.02493 | 0 | 3539.3857 | 0 | 0 | 2139.3851 | 1420.4576 | 37458.1643 | 142622.0221 | 179929.5758 | -65765.2735 | -88034.4101 | -102450.9387 | 23629.4299 | 4942.5018 | 38624.3873 | 21.3939 | 120042.1853 | 133793.1948 | 23629.4299 | 4942.5018 | -38602.9934 | 13751.0095 | 33569.3092 | 20112.0022 | 6.5652 | 0.00010827 | 0.9165 | 1.6432 | 0.2134 | 1.2769 | 1.4306 | 0.08117 | 1.4805 | 1.6627e-10 | 0.16065
117.2052 | 1.6959 | 18.2387 | 40.7979 | 12.6324 | 2.5394 | 2000.0001 | 0.024934 | 0 | 0.024934 | 0 | 3540.2052 | 0 | 0 | 2140.2047 | 1420.9227 | 37473.1114 | 142655.4626 | 179970.7067 | -65773.1769 | -88009.0968 | -102416.2741 | 23639.7819 | 4944.5828 | 38634.4815 | 21.402 | 120065.9516 | 133831.2514 | 23639.7819 | 4944.5828 | -38613.0795 | 13765.2998 | 33578.5778 | 20117.2835 | 6.5652 | 0.00010827 | 0.91637 | 1.6432 | 0.2134 | 1.2769 | 1.4306 | 0.081181 | 1.4805 | 1.6628e-10 | 0.16068
117.3695 | 1.6992 | 18.2388 | 40.6631 | 12.6455 | 2.5415 | 2000.0001 | 0.024981 | 0 | 0.024981 | 0 | 3548.409 | 0 | 0 | 2148.4084 | 1425.5826 | 37622.7371 | 142989.6038 | 180381.6443 | -65852.2927 | -87756.3107 | -102070.0671 | 23743.4681 | 4965.424 | 38735.5323 | 21.4841 | 120303.8596 | 134212.1167 | 23743.4681 | 4965.424 | -38714.0482 | 13908.2571 | 33671.3869 | 20170.1522 | 6.5652 | 0.00010827 | 0.91508 | 1.6427 | 0.21343 | 1.2772 | 1.431 | 0.081296 | 1.4798 | 1.6637e-10 | 0.16099
117.5339 | 1.7024 | 18.2388 | 40.5286 | 12.6585 | 2.5435 | 2000.0001 | 0.025024 | 0 | 0.025024 | 0 | 3556.6275 | 0 | 0 | 2156.6269 | 1430.2572 | 37772.6335 | 143323.2421 | 180791.8772 | -65931.5513 | -87504.1746 | -101724.6817 | 23847.4491 | 4986.3197 | 38836.7804 | 21.5663 | 120542.1976 | 134593.5189 | 23847.4491 | 4986.3197 | -38815.2141 | 14051.3213 | 33764.4209 | 20223.122 | 6.5652 | 0.00010827 | 0.9138 | 1.6423 | 0.21346 | 1.2775 | 1.4314 | 0.08141 | 1.4792 | 1.6645e-10 | 0.1613
117.6982 | 1.7057 | 18.2388 | 40.3944 | 12.6715 | 2.5456 | 2000.0001 | 0.025065 | 0 | 0.025065 | 0 | 3564.8599 | 0 | 0 | 2164.8593 | 1434.9457 | 37922.782 | 143656.3348 | 181201.3529 | -66010.9428 | -87252.7209 | -101380.1625 | 23951.7122 | 5007.2675 | 38938.2265 | 21.6486 | 120780.936 | 134975.4452 | 23951.7122 | 5007.2675 | -38916.5779 | 14194.5093 | 33857.6805 | 20276.1933 | 6.5652 | 0.00010827 | 0.91252 | 1.6419 | 0.2135 | 1.2778 | 1.4317 | 0.081524 | 1.4785 | 1.6654e-10 | 0.16161
117.6991 | 1.7057 | 18.2388 | 40.3937 | 12.6716 | 2.5456 | 2000.0001 | 0.025063 | 0 | 0.025063 | 0 | 3564.9013 | 0 | 0 | 2164.9007 | 1434.9693 | 37923.5383 | 143658.0098 | 181203.4118 | -66011.3427 | -87251.4571 | -101378.4308 | 23952.2376 | 5007.3731 | 38938.7376 | 21.649 | 120782.1385 | 134977.3688 | 23952.2376 | 5007.3731 | -38917.0886 | 14195.2303 | 33858.1505 | 20276.4607 | 6.5652 | 0.00010827 | 0.91252 | 1.6419 | 0.2135 | 1.2778 | 1.4317 | 0.081524 | 1.4785 | 1.6654e-10 | 0.16161
117.6999 | 1.7057 | 18.2388 | 40.393 | 12.6717 | 2.5456 | 2000.0001 | 0.025063 | 0 | 0.025063 | 0 | 3564.9428 | 0 | 0 | 2164.9422 | 1434.993 | 37924.2946 | 143659.6847 | 181205.4705 | -66011.7425 | -87250.1934 | -101376.6993 | 23952.763 | 5007.4786 | 38939.2487 | 21.6494 | 120783.341 | 134979.2924 | 23952.763 | 5007.4786 | -38917.5992 | 14195.9514 | 33858.6205 | 20276.7281 | 6.5652 | 0.00010827 | 0.91251 | 1.6419 | 0.2135 | 1.2778 | 1.4317 | 0.081525 | 1.4785 | 1.6654e-10 | 0.16161
117.7007 | 1.7057 | 18.2388 | 40.3923 | 12.6717 | 2.5456 | 2000.0001 | 0.025063 | 0 | 0.025063 | 0 | 3564.9843 | 0 | 0 | 2164.9837 | 1435.0166 | 37925.0508 | 143661.3596 | 181207.5293 | -66012.1424 | -87248.9297 | -101374.9677 | 23953.2885 | 5007.5842 | 38939.7598 | 21.6498 | 120784.5434 | 134981.2159 | 23953.2885 | 5007.5842 | -38918.1099 | 14196.6725 | 33859.0904 | 20276.9955 | 6.5652 | 0.00010827 | 0.91251 | 1.6419 | 0.2135 | 1.2778 | 1.4317 | 0.081526 | 1.4785 | 1.6654e-10 | 0.16161
117.7015 | 1.7058 | 18.2388 | 40.3917 | 12.6718 | 2.5456 | 2000.0001 | 0.025064 | 0 | 0.025064 | 0 | 3565.0257 | 0 | 0 | 2165.0251 | 1435.0402 | 37925.8071 | 143663.0345 | 181209.588 | -66012.5423 | -87247.6661 | -101373.2362 | 23953.8139 | 5007.6897 | 38940.2709 | 21.6503 | 120785.7459 | 134983.1395 | 23953.8139 | 5007.6897 | -38918.6206 | 14197.3935 | 33859.5604 | 20277.2628 | 6.5652 | 0.00010827 | 0.9125 | 1.6419 | 0.2135 | 1.2778 | 1.4317 | 0.081526 | 1.4785 | 1.6654e-10 | 0.16162
117.7024 | 1.7058 | 18.2388 | 40.391 | 12.6719 | 2.5456 | 2000.0001 | 0.025064 | 0 | 0.025064 | 0 | 3565.0672 | 0 | 0 | 2165.0666 | 1435.0639 | 37926.5634 | 143664.7093 | 181211.6467 | -66012.9422 | -87246.4024 | -101371.5046 | 23954.3394 | 5007.7953 | 38940.782 | 21.6507 | 120786.9484 | 134985.0631 | 23954.3394 | 5007.7953 | -38919.1313 | 14198.1146 | 33860.0304 | 20277.5302 | 6.5652 | 0.00010827 | 0.91249 | 1.6419 | 0.2135 | 1.2778 | 1.4317 | 0.081527 | 1.4785 | 1.6654e-10 | 0.16162
117.704 | 1.7058 | 18.2388 | 40.3896 | 12.672 | 2.5457 | 2000.0001 | 0.025064 | 0 | 0.025064 | 0 | 3565.1501 | 0 | 0 | 2165.1495 | 1435.1111 | 37928.076 | 143668.059 | 181215.764 | -66013.742 | -87243.8752 | -101368.0417 | 23955.3903 | 5008.0064 | 38941.8042 | 21.6515 | 120789.3535 | 134988.9103 | 23955.3903 | 5008.0064 | -38920.1527 | 14199.5568 | 33860.9703 | 20278.065 | 6.5652 | 0.00010827 | 0.91248 | 1.6419 | 0.2135 | 1.2778 | 1.4317 | 0.081528 | 1.4785 | 1.6654e-10 | 0.16162
117.7057 | 1.7058 | 18.2388 | 40.3883 | 12.6721 | 2.5457 | 2000.0001 | 0.025065 | 0 | 0.025065 | 0 | 3565.2331 | 0 | 0 | 2165.2325 | 1435.1584 | 37929.5886 | 143671.4086 | 181219.8813 | -66014.5418 | -87241.348 | -101364.5788 | 23956.4412 | 5008.2175 | 38942.8265 | 21.6523 | 120791.7586 | 134992.7575 | 23956.4412 | 5008.2175 | -38921.1741 | 14200.999 | 33861.9103 | 20278.5998 | 6.5652 | 0.00010827 | 0.91247 | 1.6419 | 0.2135 | 1.2778 | 1.4317 | 0.081529 | 1.4785 | 1.6654e-10 | 0.16162
117.7073 | 1.7059 | 18.2388 | 40.3869 | 12.6722 | 2.5457 | 2000.0001 | 0.025065 | 0 | 0.025065 | 0 | 3565.316 | 0 | 0 | 2165.3154 | 1435.2056 | 37931.1013 | 143674.7582 | 181223.9985 | -66015.3416 | -87238.8209 | -101361.116 | 23957.4922 | 5008.4286 | 38943.8487 | 21.6532 | 120794.1637 | 134996.6049 | 23957.4922 | 5008.4286 | -38922.1956 | 14202.4411 | 33862.8504 | 20279.1346 | 6.5652 | 0.00010827 | 0.91245 | 1.6419 | 0.2135 | 1.2778 | 1.4317 | 0.08153 | 1.4785 | 1.6654e-10 | 0.16163
117.7239 | 1.7062 | 18.2388 | 40.3734 | 12.6736 | 2.5459 | 2000.0001 | 0.02507 | 0 | 0.02507 | 0 | 3566.1454 | 0 | 0 | 2166.1449 | 1435.6784 | 37946.2293 | 143708.2513 | 181265.1667 | -66023.3406 | -87213.5533 | -101326.4924 | 23968.0036 | 5010.5402 | 38954.0726 | 21.6614 | 120818.2176 | 135035.0811 | 23968.0036 | 5010.5402 | -38932.4112 | 14216.8636 | 33872.2519 | 20284.483 | 6.5652 | 0.00010827 | 0.91233 | 1.6419 | 0.2135 | 1.2778 | 1.4318 | 0.081542 | 1.4784 | 1.6655e-10 | 0.16166
117.7404 | 1.7065 | 18.2388 | 40.36 | 12.6749 | 2.5461 | 2000.0001 | 0.025074 | 0 | 0.025074 | 0 | 3566.975 | 0 | 0 | 2166.9745 | 1436.1512 | 37961.3602 | 143741.7393 | 181306.3278 | -66031.341 | -87188.2923 | -101291.8771 | 23978.5181 | 5012.6524 | 38964.2985 | 21.6697 | 120842.2758 | 135073.5629 | 23978.5181 | 5012.6524 | -38942.6287 | 14231.2871 | 33881.6556 | 20289.8325 | 6.5652 | 0.00010827 | 0.9122 | 1.6418 | 0.2135 | 1.2779 | 1.4318 | 0.081553 | 1.4783 | 1.6656e-10 | 0.16169
117.757 | 1.7069 | 18.2388 | 40.3465 | 12.6762 | 2.5463 | 2000.0001 | 0.025079 | 0 | 0.025079 | 0 | 3567.8048 | 0 | 0 | 2167.8042 | 1436.6242 | 37976.4937 | 143775.2219 | 181347.4815 | -66039.3429 | -87163.038 | -101257.2704 | 23989.0355 | 5014.7651 | 38974.5264 | 21.678 | 120866.3382 | 135112.05 | 23989.0355 | 5014.7651 | -38952.8483 | 14245.7118 | 33891.0617 | 20295.1831 | 6.5652 | 0.00010827 | 0.91207 | 1.6418 | 0.21351 | 1.2779 | 1.4319 | 0.081564 | 1.4783 | 1.6657e-10 | 0.16172
117.9224 | 1.7102 | 18.2389 | 40.2118 | 12.6892 | 2.5484 | 2000.0001 | 0.025127 | 0 | 0.025127 | 0 | 3576.1108 | 0 | 0 | 2176.1103 | 1441.363 | 38127.987 | 144109.7833 | 181758.6438 | -66119.445 | -86910.8468 | -100911.6463 | 24094.3789 | 5035.9235 | 39076.9166 | 21.7611 | 121107.2145 | 135497.2305 | 24094.3789 | 5035.9235 | -39055.1555 | 14390.016 | 33985.249 | 20348.7455 | 6.5652 | 0.00010827 | 0.9108 | 1.6414 | 0.21354 | 1.2782 | 1.4322 | 0.081679 | 1.4776 | 1.6665e-10 | 0.16203
118.0878 | 1.7135 | 18.2389 | 40.0775 | 12.7022 | 2.5504 | 2000.0001 | 0.025171 | 0 | 0.025171 | 0 | 3584.4322 | 0 | 0 | 2184.4316 | 1446.1169 | 38279.7587 | 144443.8398 | 182169.0975 | -66199.694 | -86659.3117 | -100566.8511 | 24200.0239 | 5057.1379 | 39179.5095 | 21.8443 | 121348.533 | 135882.9656 | 24200.0239 | 5057.1379 | -39157.6652 | 14534.4326 | 34079.6669 | 20402.4119 | 6.5652 | 0.00010827 | 0.90953 | 1.641 | 0.21357 | 1.2785 | 1.4326 | 0.081792 | 1.477 | 1.6673e-10 | 0.16235
118.2533 | 1.7168 | 18.2389 | 39.9435 | 12.7151 | 2.5524 | 2000.0001 | 0.025213 | 0 | 0.025213 | 0 | 3592.7677 | 0 | 0 | 2192.7672 | 1450.8852 | 38431.7902 | 144777.3495 | 182578.7908 | -66280.08 | -86408.4646 | -100222.9286 | 24305.9576 | 5078.4055 | 39282.3059 | 21.9277 | 121590.2644 | 136269.2429 | 24305.9576 | 5078.4055 | -39260.3782 | 14678.9785 | 34174.3161 | 20456.1826 | 6.5652 | 0.00010827 | 0.90827 | 1.6406 | 0.2136 | 1.2788 | 1.433 | 0.081906 | 1.4763 | 1.6682e-10 | 0.16266
118.2541 | 1.7169 | 18.2389 | 39.9428 | 12.7152 | 2.5525 | 2000.0001 | 0.025211 | 0 | 0.025211 | 0 | 3592.8097 | 0 | 0 | 2192.8092 | 1450.9092 | 38432.5561 | 144779.0268 | 182580.851 | -66280.485 | -86407.2037 | -100221.1997 | 24306.4916 | 5078.5127 | 39282.8238 | 21.9281 | 121591.4821 | 136271.1886 | 24306.4916 | 5078.5127 | -39260.8958 | 14679.7065 | 34174.7932 | 20456.4536 | 6.5652 | 0.00010827 | 0.90826 | 1.6406 | 0.2136 | 1.2788 | 1.433 | 0.081907 | 1.4763 | 1.6682e-10 | 0.16267
118.255 | 1.7169 | 18.2389 | 39.9422 | 12.7152 | 2.5525 | 2000.0001 | 0.025211 | 0 | 0.025211 | 0 | 3592.8517 | 0 | 0 | 2192.8511 | 1450.9332 | 38433.322 | 144780.704 | 182582.9111 | -66280.8899 | -86405.9429 | -100219.4709 | 24307.0255 | 5078.6198 | 39283.3418 | 21.9285 | 121592.6999 | 136273.1344 | 24307.0255 | 5078.6198 | -39261.4133 | 14680.4345 | 34175.2702 | 20456.7245 | 6.5652 | 0.00010827 | 0.90825 | 1.6406 | 0.2136 | 1.2788 | 1.433 | 0.081907 | 1.4763 | 1.6682e-10 | 0.16267
118.2558 | 1.7169 | 18.2389 | 39.9415 | 12.7153 | 2.5525 | 2000.0001 | 0.025211 | 0 | 0.025211 | 0 | 3592.8937 | 0 | 0 | 2192.8931 | 1450.9573 | 38434.0878 | 144782.3812 | 182584.9712 | -66281.2948 | -86404.6821 | -100217.7422 | 24307.5594 | 5078.727 | 39283.8598 | 21.9289 | 121593.9176 | 136275.0801 | 24307.5594 | 5078.727 | -39261.9309 | 14681.1625 | 34175.7472 | 20456.9954 | 6.5652 | 0.00010827 | 0.90825 | 1.6406 | 0.2136 | 1.2788 | 1.433 | 0.081908 | 1.4763 | 1.6682e-10 | 0.16267
118.2566 | 1.7169 | 18.2389 | 39.9408 | 12.7154 | 2.5525 | 2000.0001 | 0.025211 | 0 | 0.025211 | 0 | 3592.9357 | 0 | 0 | 2192.9351 | 1450.9813 | 38434.8537 | 144784.0583 | 182587.0312 | -66281.6998 | -86403.4214 | -100216.0134 | 24308.0934 | 5078.8342 | 39284.3778 | 21.9294 | 121595.1353 | 136277.0259 | 24308.0934 | 5078.8342 | -39262.4484 | 14681.8905 | 34176.2243 | 20457.2664 | 6.5652 | 0.00010827 | 0.90824 | 1.6406 | 0.2136 | 1.2788 | 1.433 | 0.081908 | 1.4763 | 1.6682e-10 | 0.16267
118.2575 | 1.7169 | 18.2389 | 39.9401 | 12.7154 | 2.5525 | 2000.0001 | 0.025211 | 0 | 0.025211 | 0 | 3592.9777 | 0 | 0 | 2192.9771 | 1451.0053 | 38435.6196 | 144785.7355 | 182589.0913 | -66282.1047 | -86402.1606 | -100214.2847 | 24308.6273 | 5078.9414 | 39284.8958 | 21.9298 | 121596.3531 | 136278.9716 | 24308.6273 | 5078.9414 | -39262.966 | 14682.6186 | 34176.7013 | 20457.5373 | 6.5652 | 0.00010827 | 0.90823 | 1.6406 | 0.2136 | 1.2788 | 1.433 | 0.081909 | 1.4763 | 1.6682e-10 | 0.16267
118.2591 | 1.717 | 18.2389 | 39.9388 | 12.7156 | 2.5525 | 2000.0001 | 0.025212 | 0 | 0.025212 | 0 | 3593.0617 | 0 | 0 | 2193.0611 | 1451.0534 | 38437.1514 | 144789.0898 | 182593.2113 | -66282.9147 | -86399.6392 | -100210.8273 | 24309.6952 | 5079.1558 | 39285.9317 | 21.9306 | 121598.7886 | 136282.8632 | 24309.6952 | 5079.1558 | -39264.0011 | 14684.0746 | 34177.6554 | 20458.0792 | 6.5652 | 0.00010827 | 0.90822 | 1.6406 | 0.2136 | 1.2788 | 1.433 | 0.08191 | 1.4763 | 1.6682e-10 | 0.16268
118.2608 | 1.717 | 18.2389 | 39.9374 | 12.7157 | 2.5525 | 2000.0001 | 0.025212 | 0 | 0.025212 | 0 | 3593.1457 | 0 | 0 | 2193.1451 | 1451.1015 | 38438.6832 | 144792.444 | 182597.3313 | -66283.7246 | -86397.1178 | -100207.3701 | 24310.7631 | 5079.3701 | 39286.9678 | 21.9315 | 121601.2242 | 136286.7549 | 24310.7631 | 5079.3701 | -39265.0363 | 14685.5307 | 34178.6096 | 20458.6211 | 6.5652 | 0.00010827 | 0.90821 | 1.6406 | 0.2136 | 1.2788 | 1.433 | 0.081911 | 1.4763 | 1.6682e-10 | 0.16268
118.2624 | 1.717 | 18.2389 | 39.9361 | 12.7158 | 2.5526 | 2000.0001 | 0.025213 | 0 | 0.025213 | 0 | 3593.2297 | 0 | 0 | 2193.2291 | 1451.1495 | 38440.215 | 144795.7982 | 182601.4512 | -66284.5346 | -86394.5966 | -100203.9129 | 24311.8311 | 5079.5845 | 39288.0038 | 21.9323 | 121603.6599 | 136290.6466 | 24311.8311 | 5079.5845 | -39266.0715 | 14686.9867 | 34179.5637 | 20459.163 | 6.5652 | 0.00010827 | 0.9082 | 1.6406 | 0.2136 | 1.2788 | 1.433 | 0.081912 | 1.4763 | 1.6682e-10 | 0.16268
118.2791 | 1.7174 | 18.2389 | 39.9226 | 12.7171 | 2.5528 | 2000.0001 | 0.025218 | 0 | 0.025218 | 0 | 3594.0696 | 0 | 0 | 2194.069 | 1451.6304 | 38455.535 | 144829.3373 | 182642.6463 | -66292.6349 | -86369.3872 | -100169.3454 | 24322.5125 | 5081.7287 | 39298.3652 | 21.9407 | 121628.0188 | 136329.5668 | 24322.5125 | 5081.7287 | -39276.4245 | 14701.548 | 34189.1066 | 20464.5828 | 6.5652 | 0.00010827 | 0.90807 | 1.6405 | 0.2136 | 1.2788 | 1.433 | 0.081924 | 1.4762 | 1.6683e-10 | 0.16271
118.2958 | 1.7177 | 18.2389 | 39.9092 | 12.7184 | 2.553 | 2000.0001 | 0.025222 | 0 | 0.025222 | 0 | 3594.9097 | 0 | 0 | 2194.9092 | 1452.1113 | 38470.8579 | 144862.8714 | 182683.8342 | -66300.7368 | -86344.1845 | -100134.7863 | 24333.1969 | 5083.8734 | 39308.7287 | 21.9491 | 121652.3822 | 136368.4927 | 24333.1969 | 5083.8734 | -39286.7796 | 14716.1105 | 34198.6519 | 20470.0035 | 6.5652 | 0.00010827 | 0.90794 | 1.6405 | 0.21361 | 1.2788 | 1.4331 | 0.081935 | 1.4761 | 1.6684e-10 | 0.16275
118.3124 | 1.718 | 18.2389 | 39.8957 | 12.7197 | 2.5532 | 2000.0001 | 0.025227 | 0 | 0.025227 | 0 | 3595.75 | 0 | 0 | 2195.7494 | 1452.5925 | 38486.1835 | 144896.4001 | 182725.0147 | -66308.8401 | -86318.9886 | -100100.2359 | 24343.8843 | 5086.0186 | 39319.0943 | 21.9575 | 121676.7499 | 136407.4242 | 24343.8843 | 5086.0186 | -39297.1368 | 14730.6743 | 34208.1995 | 20475.4254 | 6.5652 | 0.00010827 | 0.90782 | 1.6404 | 0.21361 | 1.2789 | 1.4331 | 0.081947 | 1.4761 | 1.6685e-10 | 0.16278
118.479 | 1.7214 | 18.239 | 39.7612 | 12.7327 | 2.5552 | 2000.0001 | 0.025276 | 0 | 0.025276 | 0 | 3604.1616 | 0 | 0 | 2204.161 | 1457.4127 | 38639.6021 | 145231.4206 | 183136.4424 | -66389.9591 | -86067.3846 | -99755.1789 | 24450.9321 | 5107.5034 | 39422.8643 | 22.0416 | 121920.6863 | 136797.0579 | 24450.9321 | 5107.5034 | -39400.8227 | 14876.3716 | 34303.8055 | 20529.7026 | 6.5652 | 0.00010827 | 0.90656 | 1.64 | 0.21364 | 1.2792 | 1.4335 | 0.08206 | 1.4754 | 1.6693e-10 | 0.1631
118.6455 | 1.7248 | 18.239 | 39.6271 | 12.7456 | 2.5572 | 2000.0001 | 0.025321 | 0 | 0.025321 | 0 | 3612.5889 | 0 | 0 | 2212.5883 | 1462.2485 | 38793.3071 | 145565.9342 | 183547.1572 | -66471.2291 | -85816.4432 | -99410.9587 | 24558.2885 | 5129.0455 | 39526.8427 | 22.1259 | 122165.0776 | 137187.2647 | 24558.2885 | 5129.0455 | -39504.7168 | 15022.1871 | 34399.648 | 20584.0866 | 6.5652 | 0.00010827 | 0.9053 | 1.6396 | 0.21367 | 1.2794 | 1.4338 | 0.082174 | 1.4748 | 1.6702e-10 | 0.16342
118.8121 | 1.7282 | 18.239 | 39.4933 | 12.7585 | 2.5593 | 2000.0001 | 0.025364 | 0 | 0.025364 | 0 | 3621.0308 | 0 | 0 | 2221.0303 | 1467.0991 | 38947.2802 | 145899.8994 | 183957.1082 | -66552.6404 | -85566.1958 | -99067.618 | 24665.9408 | 5150.6421 | 39631.0302 | 22.2103 | 122409.8946 | 137578.0321 | 24665.9408 | 5150.6421 | -39608.8199 | 15168.1375 | 34495.7277 | 20638.578 | 6.5652 | 0.00010827 | 0.90406 | 1.6392 | 0.2137 | 1.2797 | 1.4342 | 0.082287 | 1.4741 | 1.671e-10 | 0.16374
118.8129 | 1.7282 | 18.239 | 39.4926 | 12.7585 | 2.5593 | 2000.0001 | 0.025362 | 0 | 0.025362 | 0 | 3621.0734 | 0 | 0 | 2221.0728 | 1467.1235 | 38948.0559 | 145901.5792 | 183959.17 | -66553.0506 | -85564.9378 | -99065.8919 | 24666.4834 | 5150.7509 | 39631.5552 | 22.2107 | 122411.1281 | 137580.0008 | 24666.4834 | 5150.7509 | -39609.3445 | 15168.8727 | 34496.212 | 20638.8526 | 6.5652 | 0.00010827 | 0.90405 | 1.6392 | 0.2137 | 1.2797 | 1.4342 | 0.082288 | 1.4741 | 1.671e-10 | 0.16374
118.8138 | 1.7282 | 18.239 | 39.4919 | 12.7586 | 2.5593 | 2000.0001 | 0.025362 | 0 | 0.025362 | 0 | 3621.1159 | 0 | 0 | 2221.1153 | 1467.148 | 38948.8317 | 145903.2589 | 183961.2316 | -66553.4608 | -85563.6798 | -99064.1658 | 24667.0261 | 5150.8598 | 39632.0803 | 22.2112 | 122412.3615 | 137581.9694 | 24667.0261 | 5150.8598 | -39609.8691 | 15169.6079 | 34496.6963 | 20639.1272 | 6.5652 | 0.00010827 | 0.90404 | 1.6392 | 0.2137 | 1.2797 | 1.4342 | 0.082289 | 1.4741 | 1.671e-10 | 0.16375
118.8146 | 1.7283 | 18.239 | 39.4912 | 12.7587 | 2.5593 | 2000.0001 | 0.025362 | 0 | 0.025362 | 0 | 3621.1584 | 0 | 0 | 2221.1579 | 1467.1724 | 38949.6075 | 145904.9386 | 183963.2933 | -66553.871 | -85562.4219 | -99062.4398 | 24667.5688 | 5150.9686 | 39632.6053 | 22.2116 | 122413.595 | 137583.9381 | 24667.5688 | 5150.9686 | -39610.3938 | 15170.3431 | 34497.1806 | 20639.4018 | 6.5652 | 0.00010827 | 0.90404 | 1.6392 | 0.2137 | 1.2797 | 1.4342 | 0.082289 | 1.4741 | 1.671e-10 | 0.16375
118.8154 | 1.7283 | 18.239 | 39.4906 | 12.7587 | 2.5593 | 2000.0001 | 0.025362 | 0 | 0.025362 | 0 | 3621.201 | 0 | 0 | 2221.2004 | 1467.1969 | 38950.3832 | 145906.6183 | 183965.3549 | -66554.2811 | -85561.164 | -99060.7138 | 24668.1114 | 5151.0775 | 39633.1304 | 22.212 | 122414.8285 | 137585.9068 | 24668.1114 | 5151.0775 | -39610.9184 | 15171.0783 | 34497.6649 | 20639.6764 | 6.5652 | 0.00010827 | 0.90403 | 1.6392 | 0.2137 | 1.2797 | 1.4342 | 0.08229 | 1.4741 | 1.671e-10 | 0.16375
118.8163 | 1.7283 | 18.239 | 39.4899 | 12.7588 | 2.5593 | 2000.0001 | 0.025363 | 0 | 0.025363 | 0 | 3621.2435 | 0 | 0 | 2221.2429 | 1467.2213 | 38951.159 | 145908.2979 | 183967.4165 | -66554.6913 | -85559.9062 | -99058.9878 | 24668.6541 | 5151.1863 | 39633.6555 | 22.2124 | 122416.0619 | 137587.8754 | 24668.6541 | 5151.1863 | -39611.443 | 15171.8135 | 34498.1492 | 20639.951 | 6.5652 | 0.00010827 | 0.90403 | 1.6392 | 0.2137 | 1.2797 | 1.4342 | 0.08229 | 1.4741 | 1.671e-10 | 0.16375
118.818 | 1.7283 | 18.239 | 39.4886 | 12.7589 | 2.5593 | 2000.0001 | 0.025363 | 0 | 0.025363 | 0 | 3621.3286 | 0 | 0 | 2221.328 | 1467.2703 | 38952.7106 | 145911.6572 | 183971.5396 | -66555.5117 | -85557.3905 | -99055.5359 | 24669.7395 | 5151.4041 | 39634.7056 | 22.2133 | 122418.5289 | 137591.8128 | 24669.7395 | 5151.4041 | -39612.4923 | 15173.2839 | 34499.1179 | 20640.5002 | 6.5652 | 0.00010827 | 0.90401 | 1.6392 | 0.2137 | 1.2797 | 1.4342 | 0.082291 | 1.4741 | 1.671e-10 | 0.16375
118.8196 | 1.7284 | 18.239 | 39.4872 | 12.759 | 2.5593 | 2000.0001 | 0.025364 | 0 | 0.025364 | 0 | 3621.4137 | 0 | 0 | 2221.4131 | 1467.3192 | 38954.2622 | 145915.0165 | 183975.6627 | -66556.3321 | -85554.8749 | -99052.084 | 24670.8249 | 5151.6218 | 39635.7558 | 22.2141 | 122420.996 | 137595.7503 | 24670.8249 | 5151.6218 | -39613.5417 | 15174.7543 | 34500.0866 | 20641.0495 | 6.5652 | 0.00010827 | 0.904 | 1.6392 | 0.2137 | 1.2797 | 1.4342 | 0.082293 | 1.4741 | 1.671e-10 | 0.16376
118.8213 | 1.7284 | 18.239 | 39.4859 | 12.7592 | 2.5594 | 2000.0001 | 0.025364 | 0 | 0.025364 | 0 | 3621.4987 | 0 | 0 | 2221.4981 | 1467.3681 | 38955.8138 | 145918.3757 | 183979.7857 | -66557.1525 | -85552.3593 | -99048.6323 | 24671.9103 | 5151.8395 | 39636.806 | 22.215 | 122423.4631 | 137599.6878 | 24671.9103 | 5151.8395 | -39614.591 | 15176.2248 | 34501.0553 | 20641.5987 | 6.5652 | 0.00010827 | 0.90399 | 1.6392 | 0.2137 | 1.2797 | 1.4342 | 0.082294 | 1.4741 | 1.671e-10 | 0.16376
118.8381 | 1.7287 | 18.239 | 39.4724 | 12.7605 | 2.5596 | 2000.0001 | 0.025369 | 0 | 0.025369 | 0 | 3622.3495 | 0 | 0 | 2222.349 | 1467.8573 | 38971.3317 | 145951.9649 | 184021.0118 | -66565.3574 | -85527.2074 | -99014.1194 | 24682.7665 | 5154.0171 | 39647.3092 | 22.2235 | 122448.1365 | 137639.0663 | 24682.7665 | 5154.0171 | -39625.0857 | 15190.9298 | 34510.7439 | 20647.0919 | 6.5652 | 0.00010827 | 0.90386 | 1.6392 | 0.21371 | 1.2798 | 1.4343 | 0.082305 | 1.474 | 1.6711e-10 | 0.16379
118.8549 | 1.7291 | 18.239 | 39.459 | 12.7618 | 2.5598 | 2000.0001 | 0.025374 | 0 | 0.025374 | 0 | 3623.2005 | 0 | 0 | 2223.1999 | 1468.3466 | 38986.8526 | 145985.5491 | 184062.2308 | -66573.5638 | -85502.0623 | -98979.6149 | 24693.6258 | 5156.1953 | 39657.8145 | 22.232 | 122472.8147 | 137678.4507 | 24693.6258 | 5156.1953 | -39635.5825 | 15205.636 | 34520.4348 | 20652.5862 | 6.5652 | 0.00010827 | 0.90374 | 1.6391 | 0.21371 | 1.2798 | 1.4343 | 0.082316 | 1.474 | 1.6712e-10 | 0.16383
118.8716 | 1.7294 | 18.239 | 39.4455 | 12.763 | 2.56 | 2000.0001 | 0.025378 | 0 | 0.025378 | 0 | 3624.0516 | 0 | 0 | 2224.0511 | 1468.8361 | 39002.3763 | 146019.1278 | 184103.4422 | -66581.7717 | -85476.924 | -98945.1192 | 24704.4882 | 5158.3741 | 39668.322 | 22.2405 | 122497.4973 | 137717.8408 | 24704.4882 | 5158.3741 | -39646.0815 | 15220.3435 | 34530.1282 | 20658.0815 | 6.5652 | 0.00010827 | 0.90361 | 1.6391 | 0.21371 | 1.2798 | 1.4343 | 0.082328 | 1.4739 | 1.6713e-10 | 0.16386
119.0393 | 1.7329 | 18.239 | 39.3112 | 12.7759 | 2.562 | 2000.0001 | 0.025428 | 0 | 0.025428 | 0 | 3632.572 | 0 | 0 | 2232.5715 | 1473.7405 | 39157.7805 | 146354.6475 | 184515.1768 | -66663.9393 | -85225.9001 | -98600.6139 | 24813.2897 | 5180.1947 | 39773.514 | 22.3257 | 122744.5894 | 138112.0716 | 24813.2897 | 5180.1947 | -39751.1882 | 15367.4822 | 34627.1951 | 20713.0954 | 6.5652 | 0.00010827 | 0.90237 | 1.6387 | 0.21374 | 1.2801 | 1.4347 | 0.082441 | 1.4732 | 1.6721e-10 | 0.16418
119.207 | 1.7363 | 18.2391 | 39.1773 | 12.7888 | 2.564 | 2000.0001 | 0.025474 | 0 | 0.025474 | 0 | 3641.1086 | 0 | 0 | 2241.108 | 1478.6609 | 39313.4793 | 146689.6578 | 184926.194 | -66746.2624 | -84975.5455 | -98256.9535 | 24922.407 | 5202.0739 | 39878.9201 | 22.4111 | 122992.1496 | 138506.8944 | 24922.407 | 5202.0739 | -39856.509 | 15514.7448 | 34724.5045 | 20768.2191 | 6.5652 | 0.00010827 | 0.90113 | 1.6383 | 0.21377 | 1.2804 | 1.4351 | 0.082555 | 1.4726 | 1.673e-10 | 0.16451
119.3747 | 1.7398 | 18.2391 | 39.0436 | 12.8016 | 2.566 | 2000.0001 | 0.025519 | 0 | 0.025519 | 0 | 3649.6603 | 0 | 0 | 2249.6597 | 1483.5965 | 39469.4545 | 147024.1181 | 185336.4435 | -66828.7312 | -84725.8912 | -97914.1802 | 25031.8275 | 5224.0091 | 39984.5412 | 22.4966 | 123240.1489 | 138902.2973 | 25031.8275 | 5224.0091 | -39962.0446 | 15662.1483 | 34822.0573 | 20823.4531 | 6.5652 | 0.00010827 | 0.8999 | 1.6379 | 0.21381 | 1.2807 | 1.4355 | 0.082668 | 1.472 | 1.6738e-10 | 0.16484
119.3756 | 1.7398 | 18.2391 | 39.0429 | 12.8016 | 2.566 | 2000.0001 | 0.025516 | 0 | 0.025516 | 0 | 3649.7034 | 0 | 0 | 2249.7028 | 1483.6214 | 39470.2405 | 147025.8006 | 185338.5071 | -66829.1467 | -84724.636 | -97912.4567 | 25032.3792 | 5224.1196 | 39985.0736 | 22.497 | 123241.3986 | 138904.2896 | 25032.3792 | 5224.1196 | -39962.5766 | 15662.8909 | 34822.5491 | 20823.7315 | 6.5652 | 0.00010827 | 0.89989 | 1.6379 | 0.21381 | 1.2807 | 1.4355 | 0.082668 | 1.4719 | 1.6738e-10 | 0.16484
119.3764 | 1.7399 | 18.2391 | 39.0423 | 12.8017 | 2.566 | 2000.0001 | 0.025516 | 0 | 0.025516 | 0 | 3649.7465 | 0 | 0 | 2249.7459 | 1483.6463 | 39471.0265 | 147027.483 | 185340.5705 | -66829.5623 | -84723.3809 | -97910.7333 | 25032.9308 | 5224.2302 | 39985.606 | 22.4975 | 123242.6483 | 138906.2818 | 25032.9308 | 5224.2302 | -39963.1085 | 15663.6335 | 34823.0409 | 20824.0099 | 6.5652 | 0.00010827 | 0.89988 | 1.6379 | 0.21381 | 1.2807 | 1.4355 | 0.082669 | 1.4719 | 1.6738e-10 | 0.16485
119.3773 | 1.7399 | 18.2391 | 39.0416 | 12.8018 | 2.566 | 2000.0001 | 0.025517 | 0 | 0.025517 | 0 | 3649.7896 | 0 | 0 | 2249.789 | 1483.6711 | 39471.8125 | 147029.1654 | 185342.6339 | -66829.9779 | -84722.1259 | -97909.0099 | 25033.4825 | 5224.3408 | 39986.1383 | 22.4979 | 123243.898 | 138908.2741 | 25033.4825 | 5224.3408 | -39963.6404 | 15664.3762 | 34823.5328 | 20824.2883 | 6.5652 | 0.00010827 | 0.89988 | 1.6379 | 0.21381 | 1.2807 | 1.4355 | 0.08267 | 1.4719 | 1.6738e-10 | 0.16485
119.3781 | 1.7399 | 18.2391 | 39.0409 | 12.8018 | 2.566 | 2000.0001 | 0.025517 | 0 | 0.025517 | 0 | 3649.8327 | 0 | 0 | 2249.8321 | 1483.696 | 39472.5984 | 147030.8478 | 185344.6973 | -66830.3934 | -84720.8708 | -97907.2865 | 25034.0342 | 5224.4514 | 39986.6707 | 22.4983 | 123245.1477 | 138910.2665 | 25034.0342 | 5224.4514 | -39964.1724 | 15665.1188 | 34824.0246 | 20824.5667 | 6.5652 | 0.00010827 | 0.89987 | 1.6379 | 0.21381 | 1.2807 | 1.4355 | 0.08267 | 1.4719 | 1.6738e-10 | 0.16485
119.379 | 1.7399 | 18.2391 | 39.0403 | 12.8019 | 2.5661 | 2000.0001 | 0.025517 | 0 | 0.025517 | 0 | 3649.8758 | 0 | 0 | 2249.8752 | 1483.7209 | 39473.3844 | 147032.5302 | 185346.7606 | -66830.809 | -84719.6158 | -97905.5632 | 25034.5858 | 5224.562 | 39987.2031 | 22.4988 | 123246.3974 | 138912.2588 | 25034.5858 | 5224.562 | -39964.7043 | 15665.8614 | 34824.5164 | 20824.8451 | 6.5652 | 0.00010827 | 0.89986 | 1.6379 | 0.21381 | 1.2807 | 1.4355 | 0.082671 | 1.4719 | 1.6738e-10 | 0.16485
119.3806 | 1.7399 | 18.2391 | 39.0389 | 12.802 | 2.5661 | 2000.0001 | 0.025518 | 0 | 0.025518 | 0 | 3649.962 | 0 | 0 | 2249.9614 | 1483.7707 | 39474.9564 | 147035.8949 | 185350.8873 | -66831.6402 | -84717.1058 | -97902.1165 | 25035.6892 | 5224.7831 | 39988.2678 | 22.4996 | 123248.8968 | 138916.2435 | 25035.6892 | 5224.7831 | -39965.7682 | 15667.3467 | 34825.5001 | 20825.4019 | 6.5652 | 0.00010827 | 0.89985 | 1.6379 | 0.21381 | 1.2807 | 1.4355 | 0.082672 | 1.4719 | 1.6738e-10 | 0.16485
119.3823 | 1.74 | 18.2391 | 39.0376 | 12.8021 | 2.5661 | 2000.0001 | 0.025518 | 0 | 0.025518 | 0 | 3650.0481 | 0 | 0 | 2250.0476 | 1483.8205 | 39476.5284 | 147039.2596 | 185355.0139 | -66832.4713 | -84714.5958 | -97898.67 | 25036.7926 | 5225.0043 | 39989.3326 | 22.5005 | 123251.3963 | 138920.2283 | 25036.7926 | 5225.0043 | -39966.8321 | 15668.832 | 34826.4838 | 20825.9587 | 6.5652 | 0.00010827 | 0.89984 | 1.6379 | 0.21381 | 1.2807 | 1.4355 | 0.082673 | 1.4719 | 1.6738e-10 | 0.16486
119.384 | 1.74 | 18.2391 | 39.0362 | 12.8023 | 2.5661 | 2000.0001 | 0.025519 | 0 | 0.025519 | 0 | 3650.1343 | 0 | 0 | 2250.1338 | 1483.8702 | 39478.1004 | 147042.6242 | 185359.1405 | -66833.3025 | -84712.0859 | -97895.2236 | 25037.896 | 5225.2255 | 39990.3974 | 22.5013 | 123253.8958 | 138924.2131 | 25037.896 | 5225.2255 | -39967.8961 | 15670.3173 | 34827.4675 | 20826.5155 | 6.5652 | 0.00010827 | 0.89983 | 1.6379 | 0.21381 | 1.2807 | 1.4355 | 0.082674 | 1.4719 | 1.6739e-10 | 0.16486
119.4009 | 1.7404 | 18.2391 | 39.0228 | 12.8036 | 2.5663 | 2000.0001 | 0.025524 | 0 | 0.025524 | 0 | 3650.9963 | 0 | 0 | 2250.9958 | 1484.3681 | 39493.8226 | 147076.2677 | 185400.4019 | -66841.6152 | -84686.9908 | -97860.7636 | 25048.9321 | 5227.4375 | 40001.0468 | 22.51 | 123278.8938 | 138964.0648 | 25048.9321 | 5227.4375 | -39978.5368 | 15685.171 | 34837.306 | 20832.0844 | 6.5652 | 0.00010827 | 0.8997 | 1.6378 | 0.21381 | 1.2807 | 1.4355 | 0.082686 | 1.4719 | 1.6739e-10 | 0.16489
119.4178 | 1.7407 | 18.2391 | 39.0094 | 12.8048 | 2.5665 | 2000.0001 | 0.025528 | 0 | 0.025528 | 0 | 3651.8585 | 0 | 0 | 2251.8579 | 1484.8661 | 39509.5477 | 147109.906 | 185441.6561 | -66849.9296 | -84661.9025 | -97826.3122 | 25059.9715 | 5229.6502 | 40011.6983 | 22.5186 | 123303.8966 | 139003.9226 | 25059.9715 | 5229.6502 | -39989.1797 | 15700.026 | 34847.1471 | 20837.6544 | 6.5652 | 0.00010827 | 0.89958 | 1.6378 | 0.21381 | 1.2808 | 1.4355 | 0.082697 | 1.4718 | 1.674e-10 | 0.16493
119.4347 | 1.7411 | 18.2391 | 38.9959 | 12.8061 | 2.5667 | 2000.0001 | 0.025533 | 0 | 0.025533 | 0 | 3652.7208 | 0 | 0 | 2252.7203 | 1485.3643 | 39525.2757 | 147143.5389 | 185482.9027 | -66858.2454 | -84636.8211 | -97791.8697 | 25071.0139 | 5231.8635 | 40022.352 | 22.5272 | 123328.904 | 139043.7864 | 25071.0139 | 5231.8635 | -39999.8248 | 15714.8823 | 34856.9906 | 20843.2255 | 6.5652 | 0.00010827 | 0.89946 | 1.6378 | 0.21382 | 1.2808 | 1.4356 | 0.082708 | 1.4717 | 1.6741e-10 | 0.16496
119.6036 | 1.7446 | 18.2391 | 38.8618 | 12.8189 | 2.5687 | 2000.0001 | 0.025584 | 0 | 0.025584 | 0 | 3661.3535 | 0 | 0 | 2261.3529 | 1490.3555 | 39682.7282 | 147479.5987 | 185894.9867 | -66941.4948 | -84386.3703 | -97447.9009 | 25181.6204 | 5254.0298 | 40129.0099 | 22.6135 | 123579.2517 | 139442.764 | 25181.6204 | 5254.0298 | -40106.3963 | 15863.5124 | 34955.5624 | 20898.9988 | 6.5652 | 0.00010827 | 0.89823 | 1.6374 | 0.21385 | 1.2811 | 1.4359 | 0.082822 | 1.4711 | 1.6749e-10 | 0.16529
119.7724 | 1.7481 | 18.2392 | 38.728 | 12.8317 | 2.5707 | 2000.0001 | 0.025631 | 0 | 0.025631 | 0 | 3670.0028 | 0 | 0 | 2270.0022 | 1495.3633 | 39840.4839 | 147815.1466 | 186306.3483 | -67024.9042 | -84136.5961 | -97104.7856 | 25292.5504 | 5276.2561 | 40235.888 | 22.7 | 123830.0811 | 139842.3536 | 25292.5504 | 5276.2561 | -40213.1879 | 16012.2725 | 35054.3831 | 20954.8852 | 6.5652 | 0.00010827 | 0.897 | 1.637 | 0.21388 | 1.2814 | 1.4363 | 0.082935 | 1.4704 | 1.6758e-10 | 0.16563
119.9413 | 1.7517 | 18.2392 | 38.5945 | 12.8444 | 2.5727 | 2000.0001 | 0.025677 | 0 | 0.025677 | 0 | 3678.6677 | 0 | 0 | 2278.6671 | 1500.3868 | 39998.5248 | 148150.1426 | 186716.9381 | -67108.4639 | -83887.5287 | -96762.5652 | 25403.7911 | 5298.5398 | 40342.9872 | 22.7867 | 124081.3635 | 140242.543 | 25403.7911 | 5298.5398 | -40320.2005 | 16161.1796 | 35153.4536 | 21010.885 | 6.5652 | 0.00010827 | 0.89578 | 1.6366 | 0.21391 | 1.2816 | 1.4367 | 0.083048 | 1.4698 | 1.6766e-10 | 0.16597
119.9422 | 1.7517 | 18.2392 | 38.5939 | 12.8445 | 2.5727 | 2000.0001 | 0.025674 | 0 | 0.025674 | 0 | 3678.7114 | 0 | 0 | 2278.7108 | 1500.4121 | 39999.3213 | 148151.8281 | 186719.0037 | -67108.8851 | -83886.2764 | -96760.8442 | 25404.3521 | 5298.6521 | 40343.527 | 22.7871 | 124082.6299 | 140244.5598 | 25404.3521 | 5298.6521 | -40320.7399 | 16161.9298 | 35153.9531 | 21011.1673 | 6.5652 | 0.00010827 | 0.89578 | 1.6366 | 0.21391 | 1.2817 | 1.4367 | 0.083048 | 1.4698 | 1.6766e-10 | 0.16597
119.943 | 1.7517 | 18.2392 | 38.5932 | 12.8445 | 2.5727 | 2000.0001 | 0.025675 | 0 | 0.025675 | 0 | 3678.755 | 0 | 0 | 2278.7545 | 1500.4374 | 40000.1178 | 148153.5134 | 186721.0691 | -67109.3062 | -83885.0241 | -96759.1234 | 25404.913 | 5298.7645 | 40344.0669 | 22.7875 | 124083.8963 | 140246.5765 | 25404.913 | 5298.7645 | -40321.2794 | 16162.6802 | 35154.4526 | 21011.4496 | 6.5652 | 0.00010827 | 0.89577 | 1.6366 | 0.21391 | 1.2817 | 1.4367 | 0.083049 | 1.4698 | 1.6766e-10 | 0.16597
119.9439 | 1.7517 | 18.2392 | 38.5925 | 12.8446 | 2.5727 | 2000.0001 | 0.025675 | 0 | 0.025675 | 0 | 3678.7987 | 0 | 0 | 2278.7981 | 1500.4628 | 40000.9143 | 148155.1987 | 186723.1345 | -67109.7273 | -83883.7718 | -96757.4026 | 25405.4739 | 5298.8768 | 40344.6068 | 22.788 | 124085.1628 | 140248.5932 | 25405.4739 | 5298.8768 | -40321.8189 | 16163.4305 | 35154.9522 | 21011.7319 | 6.5652 | 0.00010827 | 0.89576 | 1.6365 | 0.21391 | 1.2817 | 1.4367 | 0.083049 | 1.4698 | 1.6766e-10 | 0.16597
119.9447 | 1.7518 | 18.2392 | 38.5919 | 12.8447 | 2.5727 | 2000.0001 | 0.025675 | 0 | 0.025675 | 0 | 3678.8424 | 0 | 0 | 2278.8418 | 1500.4881 | 40001.7108 | 148156.884 | 186725.1998 | -67110.1485 | -83882.5196 | -96755.6818 | 25406.0348 | 5298.9892 | 40345.1467 | 22.7884 | 124086.4292 | 140250.61 | 25406.0348 | 5298.9892 | -40322.3583 | 16164.1808 | 35155.4517 | 21012.0142 | 6.5652 | 0.00010827 | 0.89576 | 1.6365 | 0.21391 | 1.2817 | 1.4367 | 0.08305 | 1.4698 | 1.6766e-10 | 0.16597
119.9456 | 1.7518 | 18.2392 | 38.5912 | 12.8447 | 2.5728 | 2000.0001 | 0.025675 | 0 | 0.025675 | 0 | 3678.8861 | 0 | 0 | 2278.8855 | 1500.5134 | 40002.5073 | 148158.5694 | 186727.2652 | -67110.5696 | -83881.2673 | -96753.961 | 25406.5958 | 5299.1015 | 40345.6866 | 22.7889 | 124087.6956 | 140252.6267 | 25406.5958 | 5299.1015 | -40322.8978 | 16164.9311 | 35155.9513 | 21012.2965 | 6.5652 | 0.00010827 | 0.89575 | 1.6365 | 0.21391 | 1.2817 | 1.4367 | 0.08305 | 1.4698 | 1.6766e-10 | 0.16598
119.9473 | 1.7518 | 18.2392 | 38.5898 | 12.8449 | 2.5728 | 2000.0001 | 0.025676 | 0 | 0.025676 | 0 | 3678.9734 | 0 | 0 | 2278.9728 | 1500.5641 | 40004.1004 | 148161.9399 | 186731.3958 | -67111.4119 | -83878.7629 | -96750.5195 | 25407.7176 | 5299.3262 | 40346.7665 | 22.7897 | 124090.2285 | 140256.6603 | 25407.7176 | 5299.3262 | -40323.9768 | 16166.4318 | 35156.9504 | 21012.8611 | 6.5652 | 0.00010827 | 0.89574 | 1.6365 | 0.21391 | 1.2817 | 1.4367 | 0.083052 | 1.4698 | 1.6766e-10 | 0.16598
119.949 | 1.7518 | 18.2392 | 38.5885 | 12.845 | 2.5728 | 2000.0001 | 0.025676 | 0 | 0.025676 | 0 | 3679.0607 | 0 | 0 | 2279.0602 | 1500.6148 | 40005.6935 | 148165.3104 | 186735.5264 | -67112.2542 | -83876.2586 | -96747.0781 | 25408.8396 | 5299.5509 | 40347.8463 | 22.7906 | 124092.7615 | 140260.694 | 25408.8396 | 5299.5509 | -40325.0557 | 16167.9325 | 35157.9495 | 21013.4257 | 6.5652 | 0.00010827 | 0.89573 | 1.6365 | 0.21391 | 1.2817 | 1.4367 | 0.083053 | 1.4698 | 1.6766e-10 | 0.16598
119.9507 | 1.7519 | 18.2392 | 38.5872 | 12.8451 | 2.5728 | 2000.0001 | 0.025677 | 0 | 0.025677 | 0 | 3679.1481 | 0 | 0 | 2279.1475 | 1500.6654 | 40007.2866 | 148168.6809 | 186739.6569 | -67113.0965 | -83873.7543 | -96743.6368 | 25409.9615 | 5299.7757 | 40348.9262 | 22.7915 | 124095.2945 | 140264.7277 | 25409.9615 | 5299.7757 | -40326.1347 | 16169.4331 | 35158.9487 | 21013.9903 | 6.5652 | 0.00010827 | 0.89571 | 1.6365 | 0.21391 | 1.2817 | 1.4367 | 0.083054 | 1.4697 | 1.6766e-10 | 0.16599
119.9677 | 1.7522 | 18.2392 | 38.5737 | 12.8464 | 2.573 | 2000.0001 | 0.025682 | 0 | 0.025682 | 0 | 3680.0216 | 0 | 0 | 2280.0211 | 1501.1722 | 40023.2194 | 148202.3828 | 186780.9581 | -67121.5205 | -83848.7153 | -96709.2283 | 25421.1829 | 5302.0232 | 40359.7262 | 22.8002 | 124120.6274 | 140305.0682 | 25421.1829 | 5302.0232 | -40336.926 | 16184.4407 | 35168.9419 | 21019.6373 | 6.5652 | 0.00010827 | 0.89559 | 1.6365 | 0.21391 | 1.2817 | 1.4367 | 0.083065 | 1.4697 | 1.6767e-10 | 0.16602
119.9847 | 1.7526 | 18.2392 | 38.5603 | 12.8477 | 2.5732 | 2000.0001 | 0.025687 | 0 | 0.025687 | 0 | 3680.8954 | 0 | 0 | 2280.8948 | 1501.6792 | 40039.1553 | 148236.0795 | 186822.2519 | -67129.9461 | -83823.6831 | -96674.8284 | 25432.4076 | 5304.2714 | 40370.5285 | 22.8089 | 124145.9653 | 140345.4149 | 25432.4076 | 5304.2714 | -40347.7196 | 16199.4497 | 35178.9376 | 21025.2854 | 6.5652 | 0.00010827 | 0.89547 | 1.6365 | 0.21392 | 1.2817 | 1.4368 | 0.083076 | 1.4696 | 1.6768e-10 | 0.16605
120.0017 | 1.753 | 18.2392 | 38.5469 | 12.849 | 2.5734 | 2000.0001 | 0.025692 | 0 | 0.025692 | 0 | 3681.7692 | 0 | 0 | 2281.7687 | 1502.1863 | 40055.0943 | 148269.7709 | 186863.5381 | -67138.3734 | -83798.6579 | -96640.4375 | 25443.6355 | 5306.5202 | 40381.3331 | 22.8177 | 124171.3078 | 140385.7679 | 25443.6355 | 5306.5202 | -40358.5154 | 16214.4601 | 35188.9358 | 21030.9347 | 6.5652 | 0.00010827 | 0.89535 | 1.6364 | 0.21392 | 1.2818 | 1.4368 | 0.083088 | 1.4696 | 1.6769e-10 | 0.16609
120.1718 | 1.7566 | 18.2392 | 38.4129 | 12.8617 | 2.5754 | 2000.0001 | 0.025744 | 0 | 0.025744 | 0 | 3690.5178 | 0 | 0 | 2290.5172 | 1507.2674 | 40214.6606 | 148606.413 | 187276.0149 | -67222.7392 | -83548.7736 | -96296.99 | 25556.1008 | 5329.0425 | 40489.5028 | 22.9052 | 124425.0152 | 140789.6489 | 25556.1008 | 5329.0425 | -40466.5976 | 16364.6338 | 35289.0586 | 21087.4914 | 6.5652 | 0.00010827 | 0.89413 | 1.636 | 0.21395 | 1.282 | 1.4372 | 0.083201 | 1.4689 | 1.6777e-10 | 0.16643
120.3419 | 1.7602 | 18.2393 | 38.2793 | 12.8744 | 2.5774 | 2000.0001 | 0.025792 | 0 | 0.025792 | 0 | 3699.2834 | 0 | 0 | 2299.2828 | 1512.3655 | 40374.5391 | 148942.5405 | 187687.764 | -67307.2697 | -83299.5736 | -95954.4051 | 25668.8975 | 5351.6262 | 40597.8989 | 22.9928 | 124679.2185 | 141194.1623 | 25668.8975 | 5351.6262 | -40574.9061 | 16514.9438 | 35389.4369 | 21144.1643 | 6.5652 | 0.00010827 | 0.89292 | 1.6356 | 0.21398 | 1.2823 | 1.4375 | 0.083314 | 1.4683 | 1.6786e-10 | 0.16677
120.512 | 1.7638 | 18.2393 | 38.146 | 12.887 | 2.5794 | 2000.0001 | 0.025839 | 0 | 0.025839 | 0 | 3708.0651 | 0 | 0 | 2308.0646 | 1517.4797 | 40534.7118 | 149278.1139 | 188098.7369 | -67391.9554 | -83051.0875 | -95612.7235 | 25782.0128 | 5374.2688 | 40706.5226 | 23.0806 | 124933.8892 | 141599.2964 | 25782.0128 | 5374.2688 | -40683.4419 | 16665.4072 | 35490.0715 | 21200.954 | 6.5652 | 0.00010827 | 0.89171 | 1.6352 | 0.21401 | 1.2826 | 1.4379 | 0.083426 | 1.4676 | 1.6794e-10 | 0.16711
120.5128 | 1.7638 | 18.2393 | 38.1453 | 12.8871 | 2.5794 | 2000.0001 | 0.025836 | 0 | 0.025836 | 0 | 3708.1094 | 0 | 0 | 2308.1088 | 1517.5055 | 40535.5192 | 149279.8025 | 188100.8047 | -67392.3822 | -83049.8379 | -95611.0051 | 25782.5832 | 5374.383 | 40707.0702 | 23.0811 | 124935.1729 | 141601.3384 | 25782.5832 | 5374.383 | -40683.9891 | 16666.1654 | 35490.579 | 21201.2403 | 6.5652 | 0.00010827 | 0.89171 | 1.6352 | 0.21401 | 1.2826 | 1.4379 | 0.083427 | 1.4676 | 1.6794e-10 | 0.16712
120.5137 | 1.7638 | 18.2393 | 38.1447 | 12.8872 | 2.5794 | 2000.0001 | 0.025837 | 0 | 0.025837 | 0 | 3708.1537 | 0 | 0 | 2308.1531 | 1517.5313 | 40536.3265 | 149281.491 | 188102.8723 | -67392.8091 | -83048.5884 | -95609.2867 | 25783.1537 | 5374.4972 | 40707.6179 | 23.0815 | 124936.4566 | 141603.3803 | 25783.1537 | 5374.4972 | -40684.5364 | 16666.9237 | 35491.0865 | 21201.5266 | 6.5652 | 0.00010827 | 0.8917 | 1.6352 | 0.21401 | 1.2826 | 1.4379 | 0.083427 | 1.4676 | 1.6794e-10 | 0.16712
120.5145 | 1.7639 | 18.2393 | 38.144 | 12.8872 | 2.5794 | 2000.0001 | 0.025837 | 0 | 0.025837 | 0 | 3708.1979 | 0 | 0 | 2308.1974 | 1517.5571 | 40537.1339 | 149283.1795 | 188104.9399 | -67393.236 | -83047.3389 | -95607.5684 | 25783.7241 | 5374.6114 | 40708.1656 | 23.082 | 124937.7403 | 141605.4223 | 25783.7241 | 5374.6114 | -40685.0836 | 16667.682 | 35491.594 | 21201.813 | 6.5652 | 0.00010827 | 0.8917 | 1.6352 | 0.21401 | 1.2826 | 1.4379 | 0.083428 | 1.4676 | 1.6794e-10 | 0.16712
120.5154 | 1.7639 | 18.2393 | 38.1433 | 12.8873 | 2.5794 | 2000.0001 | 0.025837 | 0 | 0.025837 | 0 | 3708.2422 | 0 | 0 | 2308.2416 | 1517.5829 | 40537.9413 | 149284.8679 | 188107.0075 | -67393.6628 | -83046.0894 | -95605.8501 | 25784.2946 | 5374.7255 | 40708.7132 | 23.0824 | 124939.024 | 141607.4643 | 25784.2946 | 5374.7255 | -40685.6308 | 16668.4403 | 35492.1015 | 21202.0993 | 6.5652 | 0.00010827 | 0.89169 | 1.6352 | 0.21401 | 1.2826 | 1.4379 | 0.083429 | 1.4676 | 1.6794e-10 | 0.16712
120.5163 | 1.7639 | 18.2393 | 38.1427 | 12.8874 | 2.5794 | 2000.0001 | 0.025837 | 0 | 0.025837 | 0 | 3708.2865 | 0 | 0 | 2308.2859 | 1517.6087 | 40538.7487 | 149286.5564 | 188109.075 | -67394.0897 | -83044.8399 | -95604.1318 | 25784.8651 | 5374.8397 | 40709.2609 | 23.0829 | 124940.3077 | 141609.5063 | 25784.8651 | 5374.8397 | -40686.1781 | 16669.1986 | 35492.609 | 21202.3856 | 6.5652 | 0.00010827 | 0.89168 | 1.6352 | 0.21401 | 1.2826 | 1.4379 | 0.083429 | 1.4676 | 1.6794e-10 | 0.16712
120.518 | 1.7639 | 18.2393 | 38.1413 | 12.8875 | 2.5794 | 2000.0001 | 0.025838 | 0 | 0.025838 | 0 | 3708.375 | 0 | 0 | 2308.3744 | 1517.6603 | 40540.3635 | 149289.9332 | 188113.2101 | -67394.9435 | -83042.341 | -95600.6953 | 25786.006 | 5375.0681 | 40710.3563 | 23.0837 | 124942.8752 | 141613.5904 | 25786.006 | 5375.0681 | -40687.2726 | 16670.7152 | 35493.6241 | 21202.9583 | 6.5652 | 0.00010827 | 0.89167 | 1.6352 | 0.21401 | 1.2826 | 1.4379 | 0.08343 | 1.4676 | 1.6794e-10 | 0.16713
120.5197 | 1.764 | 18.2393 | 38.14 | 12.8876 | 2.5794 | 2000.0001 | 0.025838 | 0 | 0.025838 | 0 | 3708.4635 | 0 | 0 | 2308.463 | 1517.7119 | 40541.9783 | 149293.31 | 188117.3451 | -67395.7973 | -83039.8422 | -95597.2589 | 25787.1471 | 5375.2965 | 40711.4517 | 23.0846 | 124945.4427 | 141617.6745 | 25787.1471 | 5375.2965 | -40688.3671 | 16672.2318 | 35494.6392 | 21203.531 | 6.5652 | 0.00010827 | 0.89166 | 1.6352 | 0.21401 | 1.2826 | 1.4379 | 0.083431 | 1.4676 | 1.6794e-10 | 0.16713
120.5214 | 1.764 | 18.2393 | 38.1386 | 12.8877 | 2.5795 | 2000.0001 | 0.025839 | 0 | 0.025839 | 0 | 3708.5521 | 0 | 0 | 2308.5515 | 1517.7635 | 40543.5931 | 149296.6868 | 188121.48 | -67396.6511 | -83037.3435 | -95593.8225 | 25788.2881 | 5375.5248 | 40712.5471 | 23.0855 | 124948.0103 | 141621.7587 | 25788.2881 | 5375.5248 | -40689.4616 | 16673.7484 | 35495.6543 | 21204.1036 | 6.5652 | 0.00010827 | 0.89165 | 1.6352 | 0.21401 | 1.2826 | 1.4379 | 0.083433 | 1.4676 | 1.6794e-10 | 0.16713
120.5385 | 1.7644 | 18.2393 | 38.1252 | 12.889 | 2.5797 | 2000.0001 | 0.025844 | 0 | 0.025844 | 0 | 3709.4376 | 0 | 0 | 2309.437 | 1518.2795 | 40559.7435 | 149330.4515 | 188162.8253 | -67405.19 | -83012.3599 | -95559.4639 | 25799.7004 | 5377.809 | 40723.5026 | 23.0944 | 124973.689 | 141662.6043 | 25799.7004 | 5377.809 | -40700.4083 | 16688.9153 | 35505.8069 | 21209.8312 | 6.5652 | 0.00010827 | 0.89153 | 1.6352 | 0.21402 | 1.2826 | 1.438 | 0.083444 | 1.4675 | 1.6795e-10 | 0.16717
120.5557 | 1.7647 | 18.2393 | 38.1118 | 12.8903 | 2.5799 | 2000.0001 | 0.025849 | 0 | 0.025849 | 0 | 3710.3232 | 0 | 0 | 2310.3226 | 1518.7957 | 40575.8971 | 149364.211 | 188204.1633 | -67413.7306 | -82987.3831 | -95525.1141 | 25811.116 | 5380.0937 | 40734.4605 | 23.1032 | 124999.3727 | 141703.4563 | 25811.116 | 5380.0937 | -40711.3573 | 16704.0836 | 35515.962 | 21215.5599 | 6.5652 | 0.00010827 | 0.89141 | 1.6351 | 0.21402 | 1.2827 | 1.438 | 0.083455 | 1.4675 | 1.6796e-10 | 0.1672
120.5728 | 1.7651 | 18.2393 | 38.0984 | 12.8916 | 2.5801 | 2000.0001 | 0.025854 | 0 | 0.025854 | 0 | 3711.209 | 0 | 0 | 2311.2084 | 1519.3121 | 40592.0537 | 149397.9651 | 188245.4936 | -67422.2728 | -82962.4136 | -95490.7732 | 25822.535 | 5382.3791 | 40745.4206 | 23.1121 | 125025.0613 | 141744.3148 | 25822.535 | 5382.3791 | -40722.3085 | 16719.2535 | 35526.1198 | 21221.2898 | 6.5652 | 0.00010827 | 0.89129 | 1.6351 | 0.21402 | 1.2827 | 1.438 | 0.083467 | 1.4674 | 1.6797e-10 | 0.16724
120.7441 | 1.7688 | 18.2393 | 37.9646 | 12.9042 | 2.582 | 2000.0001 | 0.025907 | 0 | 0.025907 | 0 | 3720.0771 | 0 | 0 | 2320.0766 | 1524.486 | 40753.8023 | 149735.2331 | 188658.4078 | -67507.7912 | -82713.0896 | -95147.832 | 25936.9153 | 5405.2682 | 40855.1501 | 23.2008 | 125282.2371 | 142153.2625 | 25936.9153 | 5405.2682 | -40831.9493 | 16871.0254 | 35627.8416 | 21278.6548 | 6.5652 | 0.00010827 | 0.89008 | 1.6347 | 0.21405 | 1.283 | 1.4384 | 0.083579 | 1.4667 | 1.6805e-10 | 0.16759
120.9154 | 1.7725 | 18.2394 | 37.8311 | 12.9168 | 2.584 | 2000.0001 | 0.025957 | 0 | 0.025957 | 0 | 3728.9629 | 0 | 0 | 2328.9623 | 1529.6775 | 40915.8724 | 150071.9834 | 189070.5887 | -67593.4792 | -82464.4578 | -94805.7631 | 26051.6351 | 5428.2202 | 40965.1126 | 23.2896 | 125539.9238 | 142562.864 | 26051.6351 | 5428.2202 | -40941.823 | 17022.9402 | 35729.8259 | 21336.1394 | 6.5652 | 0.00010827 | 0.88888 | 1.6343 | 0.21408 | 1.2833 | 1.4387 | 0.083692 | 1.4661 | 1.6813e-10 | 0.16794
121.0868 | 1.7762 | 18.2394 | 37.698 | 12.9294 | 2.586 | 2000.0001 | 0.026004 | 0 | 0.026004 | 0 | 3737.8653 | 0 | 0 | 2337.8647 | 1534.8856 | 41078.2462 | 150408.1774 | 189481.9887 | -67679.3273 | -82216.5474 | -94464.6063 | 26166.6818 | 5451.2326 | 41075.3092 | 23.3786 | 125798.0928 | 142973.1077 | 26166.6818 | 5451.2326 | -41051.9305 | 17175.0149 | 35832.0734 | 21393.7441 | 6.5652 | 0.00010827 | 0.88769 | 1.6339 | 0.21412 | 1.2835 | 1.4391 | 0.083804 | 1.4655 | 1.6821e-10 | 0.16829
121.0876 | 1.7762 | 18.2394 | 37.6973 | 12.9295 | 2.586 | 2000.0001 | 0.026002 | 0 | 0.026002 | 0 | 3737.9102 | 0 | 0 | 2337.9096 | 1534.9119 | 41079.0648 | 150409.8694 | 189484.0589 | -67679.7602 | -82215.3006 | -94462.8902 | 26167.2621 | 5451.3487 | 41075.8648 | 23.3791 | 125799.3944 | 142975.1758 | 26167.2621 | 5451.3487 | -41052.4857 | 17175.7814 | 35832.5891 | 21394.0346 | 6.5652 | 0.00010827 | 0.88769 | 1.6339 | 0.21412 | 1.2835 | 1.4391 | 0.083805 | 1.4655 | 1.6822e-10 | 0.16829
121.0885 | 1.7762 | 18.2394 | 37.6967 | 12.9295 | 2.586 | 2000.0001 | 0.026002 | 0 | 0.026002 | 0 | 3737.955 | 0 | 0 | 2337.9545 | 1534.9382 | 41079.8834 | 150411.5612 | 189486.1289 | -67680.1929 | -82214.0538 | -94461.1743 | 26167.8424 | 5451.4648 | 41076.4205 | 23.3795 | 125800.6959 | 142977.2438 | 26167.8424 | 5451.4648 | -41053.041 | 17176.5479 | 35833.1048 | 21394.3251 | 6.5652 | 0.00010827 | 0.88768 | 1.6339 | 0.21412 | 1.2835 | 1.4391 | 0.083805 | 1.4655 | 1.6822e-10 | 0.16829
121.0894 | 1.7762 | 18.2394 | 37.696 | 12.9296 | 2.586 | 2000.0001 | 0.026002 | 0 | 0.026002 | 0 | 3737.9999 | 0 | 0 | 2337.9993 | 1534.9644 | 41080.702 | 150413.2531 | 189488.199 | -67680.6257 | -82212.807 | -94459.4584 | 26168.4227 | 5451.5808 | 41076.9762 | 23.38 | 125801.9974 | 142979.3119 | 26168.4227 | 5451.5808 | -41053.5962 | 17177.3145 | 35833.6205 | 21394.6156 | 6.5652 | 0.00010827 | 0.88767 | 1.6339 | 0.21412 | 1.2835 | 1.4391 | 0.083806 | 1.4655 | 1.6822e-10 | 0.16829
121.0902 | 1.7763 | 18.2394 | 37.6953 | 12.9297 | 2.586 | 2000.0001 | 0.026003 | 0 | 0.026003 | 0 | 3738.0448 | 0 | 0 | 2338.0442 | 1534.9907 | 41081.5206 | 150414.9449 | 189490.269 | -67681.0585 | -82211.5603 | -94457.7425 | 26169.003 | 5451.6969 | 41077.5319 | 23.3804 | 125803.299 | 142981.38 | 26169.003 | 5451.6969 | -41054.1515 | 17178.081 | 35834.1363 | 21394.9061 | 6.5652 | 0.00010827 | 0.88767 | 1.6339 | 0.21412 | 1.2835 | 1.4391 | 0.083807 | 1.4655 | 1.6822e-10 | 0.1683
121.0911 | 1.7763 | 18.2394 | 37.6946 | 12.9297 | 2.586 | 2000.0001 | 0.026003 | 0 | 0.026003 | 0 | 3738.0897 | 0 | 0 | 2338.0891 | 1535.017 | 41082.3392 | 150416.6367 | 189492.339 | -67681.4913 | -82210.3136 | -94456.0266 | 26169.5833 | 5451.813 | 41078.0876 | 23.3809 | 125804.6006 | 142983.4481 | 26169.5833 | 5451.813 | -41054.7067 | 17178.8475 | 35834.652 | 21395.1965 | 6.5652 | 0.00010827 | 0.88766 | 1.6339 | 0.21412 | 1.2835 | 1.4391 | 0.083807 | 1.4655 | 1.6822e-10 | 0.1683
121.0928 | 1.7763 | 18.2394 | 37.6933 | 12.9299 | 2.586 | 2000.0001 | 0.026003 | 0 | 0.026003 | 0 | 3738.1794 | 0 | 0 | 2338.1789 | 1535.0695 | 41083.9764 | 150420.0203 | 189496.479 | -67682.357 | -82207.8201 | -94452.5949 | 26170.7439 | 5452.0451 | 41079.199 | 23.3818 | 125807.2037 | 142987.5844 | 26170.7439 | 5452.0451 | -41055.8172 | 17180.3806 | 35835.6835 | 21395.7775 | 6.5652 | 0.00010827 | 0.88765 | 1.6339 | 0.21412 | 1.2835 | 1.4391 | 0.083808 | 1.4654 | 1.6822e-10 | 0.1683
121.0945 | 1.7764 | 18.2394 | 37.692 | 12.93 | 2.586 | 2000.0001 | 0.026004 | 0 | 0.026004 | 0 | 3738.2692 | 0 | 0 | 2338.2686 | 1535.1221 | 41085.6137 | 150423.4038 | 189500.6188 | -67683.2226 | -82205.3268 | -94449.1633 | 26171.9046 | 5452.2772 | 41080.3105 | 23.3827 | 125809.807 | 142991.7207 | 26171.9046 | 5452.2772 | -41056.9278 | 17181.9137 | 35836.715 | 21396.3585 | 6.5652 | 0.00010827 | 0.88764 | 1.6339 | 0.21412 | 1.2836 | 1.4391 | 0.083809 | 1.4654 | 1.6822e-10 | 0.1683
121.0963 | 1.7764 | 18.2394 | 37.6906 | 12.9301 | 2.5861 | 2000.0001 | 0.026004 | 0 | 0.026004 | 0 | 3738.359 | 0 | 0 | 2338.3584 | 1535.1746 | 41087.251 | 150426.7873 | 189504.7586 | -67684.0883 | -82202.8336 | -94445.7318 | 26173.0653 | 5452.5094 | 41081.4219 | 23.3836 | 125812.4102 | 142995.8571 | 26173.0653 | 5452.5094 | -41058.0384 | 17183.4468 | 35837.7466 | 21396.9395 | 6.5652 | 0.00010827 | 0.88763 | 1.6339 | 0.21412 | 1.2836 | 1.4391 | 0.083811 | 1.4654 | 1.6822e-10 | 0.16831
121.1135 | 1.7768 | 18.2394 | 37.6772 | 12.9314 | 2.5863 | 2000.0001 | 0.02601 | 0 | 0.02601 | 0 | 3739.2568 | 0 | 0 | 2339.2562 | 1535.7002 | 41103.6261 | 150460.6193 | 189546.1527 | -67692.7458 | -82177.9047 | -94411.4216 | 26184.6743 | 5454.8312 | 41092.5379 | 23.3926 | 125838.446 | 143037.2248 | 26184.6743 | 5454.8312 | -41069.1454 | 17198.7788 | 35848.0635 | 21402.7502 | 6.5652 | 0.00010827 | 0.88751 | 1.6338 | 0.21412 | 1.2836 | 1.4392 | 0.083822 | 1.4654 | 1.6823e-10 | 0.16834
121.1308 | 1.7771 | 18.2394 | 37.6639 | 12.9326 | 2.5865 | 2000.0001 | 0.026015 | 0 | 0.026015 | 0 | 3740.1547 | 0 | 0 | 2340.1541 | 1536.226 | 41120.0044 | 150494.4462 | 189587.5394 | -67701.4052 | -82152.9829 | -94377.1202 | 26196.2868 | 5457.1536 | 41103.6563 | 23.4015 | 125864.487 | 143078.5991 | 26196.2868 | 5457.1536 | -41080.2548 | 17214.1122 | 35858.3832 | 21408.5622 | 6.5652 | 0.00010827 | 0.88739 | 1.6338 | 0.21412 | 1.2836 | 1.4392 | 0.083833 | 1.4653 | 1.6824e-10 | 0.16838
121.148 | 1.7775 | 18.2394 | 37.6505 | 12.9339 | 2.5867 | 2000.0001 | 0.02602 | 0 | 0.02602 | 0 | 3741.0529 | 0 | 0 | 2341.0523 | 1536.752 | 41136.3859 | 150528.2675 | 189628.9184 | -67710.0661 | -82128.0682 | -94342.8279 | 26207.9027 | 5459.4767 | 41114.7771 | 23.4105 | 125890.533 | 143119.9801 | 26207.9027 | 5459.4767 | -41091.3666 | 17229.4472 | 35868.7055 | 21414.3753 | 6.5652 | 0.00010827 | 0.88727 | 1.6338 | 0.21413 | 1.2836 | 1.4392 | 0.083844 | 1.4652 | 1.6824e-10 | 0.16841
121.3206 | 1.7813 | 18.2394 | 37.5168 | 12.9465 | 2.5886 | 2000.0001 | 0.026074 | 0 | 0.026074 | 0 | 3750.0445 | 0 | 0 | 2350.0439 | 1542.0219 | 41300.3884 | 150866.2062 | 190042.316 | -67796.775 | -81879.2985 | -94000.378 | 26324.2567 | 5482.7438 | 41226.1165 | 23.5004 | 126151.2912 | 143534.1655 | 26324.2567 | 5482.7438 | -41202.6161 | 17382.8743 | 35972.0768 | 21472.5746 | 6.5652 | 0.00010827 | 0.88608 | 1.6334 | 0.21416 | 1.2839 | 1.4396 | 0.083957 | 1.4646 | 1.6833e-10 | 0.16877
121.4933 | 1.7851 | 18.2394 | 37.3835 | 12.9591 | 2.5906 | 2000.0001 | 0.026125 | 0 | 0.026125 | 0 | 3759.0543 | 0 | 0 | 2359.0538 | 1547.3099 | 41464.7221 | 151203.6242 | 190454.9743 | -67883.6585 | -81631.2295 | -93658.8105 | 26440.9589 | 5506.0755 | 41337.6959 | 23.5905 | 126412.5756 | 143949.0267 | 26440.9589 | 5506.0755 | -41314.1053 | 17536.4511 | 36075.7177 | 21530.8971 | 6.5652 | 0.00010827 | 0.88489 | 1.633 | 0.21419 | 1.2842 | 1.44 | 0.084069 | 1.464 | 1.6841e-10 | 0.16913
121.6659 | 1.7888 | 18.2395 | 37.2505 | 12.9716 | 2.5925 | 2000.0001 | 0.026174 | 0 | 0.026174 | 0 | 3768.0813 | 0 | 0 | 2368.0807 | 1552.6151 | 41629.3693 | 151540.4832 | 190866.8466 | -67970.7074 | -81383.8897 | -93318.1646 | 26557.9965 | 5529.4692 | 41449.5161 | 23.6808 | 126674.358 | 144364.5527 | 26557.9965 | 5529.4692 | -41425.8353 | 17690.1947 | 36179.629 | 21589.3433 | 6.5652 | 0.00010827 | 0.88371 | 1.6326 | 0.21422 | 1.2845 | 1.4403 | 0.084182 | 1.4633 | 1.6849e-10 | 0.16949
121.6667 | 1.7889 | 18.2395 | 37.2498 | 12.9716 | 2.5925 | 2000.0001 | 0.026171 | 0 | 0.026171 | 0 | 3768.1268 | 0 | 0 | 2368.1263 | 1552.6419 | 41630.1996 | 151542.1787 | 190868.9195 | -67971.1463 | -81382.6456 | -93316.4509 | 26558.587 | 5529.5872 | 41450.08 | 23.6813 | 126675.678 | 144366.6477 | 26558.587 | 5529.5872 | -41426.3988 | 17690.9697 | 36180.1532 | 21589.6381 | 6.5652 | 0.00010827 | 0.88371 | 1.6326 | 0.21422 | 1.2845 | 1.4403 | 0.084182 | 1.4633 | 1.6849e-10 | 0.16949
121.6676 | 1.7889 | 18.2395 | 37.2491 | 12.9717 | 2.5925 | 2000.0001 | 0.026172 | 0 | 0.026172 | 0 | 3768.1723 | 0 | 0 | 2368.1718 | 1552.6687 | 41631.0298 | 151543.8742 | 190870.9922 | -67971.5853 | -81381.4015 | -93314.7373 | 26559.1774 | 5529.7052 | 41450.644 | 23.6817 | 126676.998 | 144368.7428 | 26559.1774 | 5529.7052 | -41426.9623 | 17691.7448 | 36180.6774 | 21589.9329 | 6.5652 | 0.00010827 | 0.8837 | 1.6326 | 0.21422 | 1.2845 | 1.4403 | 0.084183 | 1.4633 | 1.6849e-10 | 0.16949
121.6685 | 1.7889 | 18.2395 | 37.2485 | 12.9717 | 2.5925 | 2000.0001 | 0.026172 | 0 | 0.026172 | 0 | 3768.2179 | 0 | 0 | 2368.2173 | 1552.6954 | 41631.86 | 151545.5696 | 190873.0649 | -67972.0242 | -81380.1574 | -93313.0237 | 26559.7678 | 5529.8232 | 41451.208 | 23.6822 | 126678.318 | 144370.8378 | 26559.7678 | 5529.8232 | -41427.5258 | 17692.5199 | 36181.2016 | 21590.2276 | 6.5652 | 0.00010827 | 0.8837 | 1.6326 | 0.21422 | 1.2845 | 1.4403 | 0.084183 | 1.4633 | 1.6849e-10 | 0.16949
121.6693 | 1.7889 | 18.2395 | 37.2478 | 12.9718 | 2.5925 | 2000.0001 | 0.026172 | 0 | 0.026172 | 0 | 3768.2634 | 0 | 0 | 2368.2628 | 1552.7222 | 41632.6902 | 151547.265 | 190875.1376 | -67972.4631 | -81378.9134 | -93311.3102 | 26560.3583 | 5529.9412 | 41451.772 | 23.6826 | 126679.638 | 144372.9329 | 26560.3583 | 5529.9412 | -41428.0893 | 17693.2949 | 36181.7258 | 21590.5224 | 6.5652 | 0.00010827 | 0.88369 | 1.6326 | 0.21422 | 1.2845 | 1.4403 | 0.084184 | 1.4633 | 1.6849e-10 | 0.16949
121.6702 | 1.7889 | 18.2395 | 37.2471 | 12.9719 | 2.5925 | 2000.0001 | 0.026172 | 0 | 0.026172 | 0 | 3768.3089 | 0 | 0 | 2368.3083 | 1552.749 | 41633.5204 | 151548.9605 | 190877.2103 | -67972.902 | -81377.6694 | -93309.5966 | 26560.9487 | 5530.0592 | 41452.3359 | 23.6831 | 126680.958 | 144375.028 | 26560.9487 | 5530.0592 | -41428.6529 | 17694.07 | 36182.2501 | 21590.8172 | 6.5652 | 0.00010827 | 0.88369 | 1.6326 | 0.21422 | 1.2845 | 1.4403 | 0.084184 | 1.4633 | 1.6849e-10 | 0.1695
121.6719 | 1.789 | 18.2395 | 37.2458 | 12.972 | 2.5926 | 2000.0001 | 0.026173 | 0 | 0.026173 | 0 | 3768.3999 | 0 | 0 | 2368.3994 | 1552.8025 | 41635.1808 | 151552.3512 | 190881.3556 | -67973.7799 | -81375.1814 | -93306.1696 | 26562.1296 | 5530.2952 | 41453.4639 | 23.684 | 126683.598 | 144379.2182 | 26562.1296 | 5530.2952 | -41429.7799 | 17695.6202 | 36183.2985 | 21591.4068 | 6.5652 | 0.00010827 | 0.88367 | 1.6326 | 0.21422 | 1.2845 | 1.4403 | 0.084185 | 1.4633 | 1.6849e-10 | 0.1695
121.6737 | 1.789 | 18.2395 | 37.2445 | 12.9721 | 2.5926 | 2000.0001 | 0.026174 | 0 | 0.026174 | 0 | 3768.491 | 0 | 0 | 2368.4904 | 1552.856 | 41636.8413 | 151555.742 | 190885.5009 | -67974.6578 | -81372.6934 | -93302.7427 | 26563.3106 | 5530.5313 | 41454.5919 | 23.6849 | 126686.2381 | 144383.4085 | 26563.3106 | 5530.5313 | -41430.907 | 17697.1704 | 36184.347 | 21591.9963 | 6.5652 | 0.00010827 | 0.88366 | 1.6326 | 0.21422 | 1.2845 | 1.4403 | 0.084187 | 1.4633 | 1.6849e-10 | 0.1695
121.6754 | 1.7891 | 18.2395 | 37.2431 | 12.9723 | 2.5926 | 2000.0001 | 0.026174 | 0 | 0.026174 | 0 | 3768.582 | 0 | 0 | 2368.5814 | 1552.9096 | 41638.5019 | 151559.1327 | 190889.646 | -67975.5357 | -81370.2056 | -93299.3159 | 26564.4916 | 5530.7673 | 41455.72 | 23.6858 | 126688.8783 | 144387.5989 | 26564.4916 | 5530.7673 | -41432.0342 | 17698.7206 | 36185.3955 | 21592.5859 | 6.5652 | 0.00010827 | 0.88365 | 1.6325 | 0.21422 | 1.2845 | 1.4403 | 0.084188 | 1.4633 | 1.685e-10 | 0.16951
121.6928 | 1.7894 | 18.2395 | 37.2297 | 12.9735 | 2.5928 | 2000.0001 | 0.02618 | 0 | 0.02618 | 0 | 3769.4925 | 0 | 0 | 2369.4919 | 1553.4451 | 41655.109 | 151593.0367 | 190931.0937 | -67984.3159 | -81345.3309 | -93265.0525 | 26576.3035 | 5533.128 | 41467.0017 | 23.6949 | 126715.283 | 144429.5065 | 26576.3035 | 5533.128 | -41443.3068 | 17714.2235 | 36195.8822 | 21598.4825 | 6.5652 | 0.00010827 | 0.88353 | 1.6325 | 0.21422 | 1.2845 | 1.4404 | 0.084199 | 1.4632 | 1.685e-10 | 0.16954
121.7102 | 1.7898 | 18.2395 | 37.2164 | 12.9748 | 2.593 | 2000.0001 | 0.026185 | 0 | 0.026185 | 0 | 3770.4032 | 0 | 0 | 2370.4026 | 1553.9808 | 41671.7196 | 151626.9355 | 190972.5339 | -67993.0979 | -81320.4634 | -93230.798 | 26588.1189 | 5535.4893 | 41478.2859 | 23.704 | 126741.6931 | 144471.421 | 26588.1189 | 5535.4893 | -41454.5819 | 17729.7279 | 36206.3716 | 21604.3804 | 6.5652 | 0.00010827 | 0.88341 | 1.6325 | 0.21423 | 1.2845 | 1.4404 | 0.08421 | 1.4632 | 1.6851e-10 | 0.16958
121.7276 | 1.7902 | 18.2395 | 37.203 | 12.976 | 2.5932 | 2000.0001 | 0.02619 | 0 | 0.02619 | 0 | 3771.3141 | 0 | 0 | 2371.3135 | 1554.5166 | 41688.3334 | 151660.8287 | 191013.9663 | -68001.8816 | -81295.6031 | -93196.5527 | 26599.9379 | 5537.8513 | 41489.5725 | 23.7131 | 126768.1084 | 144513.3424 | 26599.9379 | 5537.8513 | -41465.8594 | 17745.234 | 36216.8637 | 21610.2795 | 6.5652 | 0.00010827 | 0.8833 | 1.6324 | 0.21423 | 1.2846 | 1.4404 | 0.084222 | 1.4631 | 1.6852e-10 | 0.16962
121.9015 | 1.7941 | 18.2395 | 37.0695 | 12.9886 | 2.5951 | 2000.0001 | 0.026246 | 0 | 0.026246 | 0 | 3780.4334 | 0 | 0 | 2380.4328 | 1559.8859 | 41854.6649 | 151999.4848 | 191427.8947 | -68089.8205 | -81047.3819 | -92854.5792 | 26718.3274 | 5561.5082 | 41602.5745 | 23.8043 | 127032.5683 | 144932.9443 | 26718.3274 | 5561.5082 | -41578.7702 | 17900.376 | 36321.9373 | 21669.3405 | 6.5652 | 0.00010827 | 0.88212 | 1.632 | 0.21426 | 1.2848 | 1.4408 | 0.084334 | 1.4625 | 1.686e-10 | 0.16998
122.0754 | 1.7979 | 18.2395 | 36.9363 | 13.001 | 2.5971 | 2000.0001 | 0.026297 | 0 | 0.026297 | 0 | 3789.5714 | 0 | 0 | 2389.5708 | 1565.2739 | 42021.3377 | 152337.6165 | 191841.0774 | -68177.9394 | -80799.8703 | -92513.4988 | 26837.0739 | 5585.2314 | 41715.8235 | 23.8957 | 127297.5703 | 145353.2451 | 26837.0739 | 5585.2314 | -41691.9278 | 18055.6748 | 36427.2879 | 21728.5283 | 6.5652 | 0.00010827 | 0.88095 | 1.6316 | 0.21429 | 1.2851 | 1.4412 | 0.084446 | 1.4618 | 1.6868e-10 | 0.17035
122.2493 | 1.8018 | 18.2396 | 36.8034 | 13.0135 | 2.599 | 2000.0001 | 0.026348 | 0 | 0.026348 | 0 | 3798.7271 | 0 | 0 | 2398.7265 | 1570.6796 | 42188.3341 | 152675.1866 | 192253.4686 | -68266.2291 | -80553.0963 | -92173.3499 | 26956.1649 | 5609.0183 | 41829.3205 | 23.9873 | 127563.0866 | 145774.234 | 26956.1649 | 5609.0183 | -41805.3333 | 18211.1473 | 36532.9165 | 21787.8436 | 6.5652 | 0.00010827 | 0.87978 | 1.6312 | 0.21432 | 1.2854 | 1.4415 | 0.084558 | 1.4612 | 1.6877e-10 | 0.17071
122.2502 | 1.8018 | 18.2396 | 36.8028 | 13.0135 | 2.599 | 2000.0001 | 0.026345 | 0 | 0.026345 | 0 | 3798.7733 | 0 | 0 | 2398.7727 | 1570.7068 | 42189.1763 | 152676.886 | 192255.5444 | -68266.6743 | -80551.8548 | -92171.6384 | 26956.7658 | 5609.1383 | 41829.8931 | 23.9877 | 127564.4257 | 145776.3569 | 26956.7658 | 5609.1383 | -41805.9053 | 18211.9312 | 36533.4494 | 21788.1428 | 6.5652 | 0.00010827 | 0.87977 | 1.6312 | 0.21432 | 1.2854 | 1.4415 | 0.084559 | 1.4612 | 1.6877e-10 | 0.17072
122.2511 | 1.8018 | 18.2396 | 36.8021 | 13.0136 | 2.599 | 2000.0001 | 0.026345 | 0 | 0.026345 | 0 | 3798.8195 | 0 | 0 | 2398.8189 | 1570.7341 | 42190.0185 | 152678.5853 | 192257.6201 | -68267.1196 | -80550.6134 | -92169.9271 | 26957.3666 | 5609.2583 | 41830.4656 | 23.9882 | 127565.7647 | 145778.4799 | 26957.3666 | 5609.2583 | -41806.4774 | 18212.7152 | 36533.9824 | 21788.442 | 6.5652 | 0.00010827 | 0.87977 | 1.6312 | 0.21432 | 1.2854 | 1.4415 | 0.084559 | 1.4612 | 1.6877e-10 | 0.17072
122.252 | 1.8018 | 18.2396 | 36.8014 | 13.0136 | 2.599 | 2000.0001 | 0.026346 | 0 | 0.026346 | 0 | 3798.8656 | 0 | 0 | 2398.8651 | 1570.7614 | 42190.8607 | 152680.2846 | 192259.6958 | -68267.5649 | -80549.372 | -92168.2158 | 26957.9675 | 5609.3783 | 41831.0381 | 23.9887 | 127567.1038 | 145780.6029 | 26957.9675 | 5609.3783 | -41807.0495 | 18213.4991 | 36534.5153 | 21788.7412 | 6.5652 | 0.00010827 | 0.87976 | 1.6312 | 0.21432 | 1.2854 | 1.4415 | 0.08456 | 1.4612 | 1.6877e-10 | 0.17072
122.2528 | 1.8019 | 18.2396 | 36.8008 | 13.0137 | 2.599 | 2000.0001 | 0.026346 | 0 | 0.026346 | 0 | 3798.9118 | 0 | 0 | 2398.9112 | 1570.7887 | 42191.7029 | 152681.9839 | 192261.7714 | -68268.0101 | -80548.1307 | -92166.5045 | 26958.5684 | 5609.4983 | 41831.6107 | 23.9891 | 127568.4428 | 145782.7259 | 26958.5684 | 5609.4983 | -41807.6215 | 18214.283 | 36535.0483 | 21789.0404 | 6.5652 | 0.00010827 | 0.87976 | 1.6312 | 0.21432 | 1.2854 | 1.4415 | 0.08456 | 1.4612 | 1.6877e-10 | 0.17072
122.2537 | 1.8019 | 18.2396 | 36.8001 | 13.0138 | 2.599 | 2000.0001 | 0.026346 | 0 | 0.026346 | 0 | 3798.958 | 0 | 0 | 2398.9574 | 1570.816 | 42192.5451 | 152683.6831 | 192263.847 | -68268.4554 | -80546.8893 | -92164.7932 | 26959.1693 | 5609.6183 | 41832.1832 | 23.9896 | 127569.7819 | 145784.8489 | 26959.1693 | 5609.6183 | -41808.1936 | 18215.067 | 36535.5813 | 21789.3397 | 6.5652 | 0.00010827 | 0.87975 | 1.6312 | 0.21432 | 1.2854 | 1.4415 | 0.084561 | 1.4612 | 1.6877e-10 | 0.17072
122.2555 | 1.8019 | 18.2396 | 36.7988 | 13.0139 | 2.5991 | 2000.0001 | 0.026347 | 0 | 0.026347 | 0 | 3799.0503 | 0 | 0 | 2399.0498 | 1570.8705 | 42194.2296 | 152687.0816 | 192267.9982 | -68269.3459 | -80544.4067 | -92161.3707 | 26960.3712 | 5609.8584 | 41833.3283 | 23.9905 | 127572.4601 | 145789.095 | 26960.3712 | 5609.8584 | -41809.3378 | 18216.6348 | 36536.6473 | 21789.9381 | 6.5652 | 0.00010827 | 0.87974 | 1.6312 | 0.21432 | 1.2854 | 1.4415 | 0.084562 | 1.4612 | 1.6877e-10 | 0.17073
122.2572 | 1.802 | 18.2396 | 36.7974 | 13.014 | 2.5991 | 2000.0001 | 0.026347 | 0 | 0.026347 | 0 | 3799.1427 | 0 | 0 | 2399.1421 | 1570.9251 | 42195.914 | 152690.48 | 192272.1493 | -68270.2365 | -80541.9241 | -92157.9483 | 26961.5731 | 5610.0984 | 41834.4734 | 23.9914 | 127575.1383 | 145793.3411 | 26961.5731 | 5610.0984 | -41810.482 | 18218.2028 | 36537.7133 | 21790.5366 | 6.5652 | 0.00010827 | 0.87973 | 1.6312 | 0.21432 | 1.2854 | 1.4415 | 0.084563 | 1.4612 | 1.6877e-10 | 0.17073
122.259 | 1.802 | 18.2396 | 36.7961 | 13.0141 | 2.5991 | 2000.0001 | 0.026348 | 0 | 0.026348 | 0 | 3799.2351 | 0 | 0 | 2399.2345 | 1570.9796 | 42197.5986 | 152693.8784 | 192276.3003 | -68271.1271 | -80539.4416 | -92154.526 | 26962.775 | 5610.3384 | 41835.6186 | 23.9923 | 127577.8166 | 145797.5873 | 26962.775 | 5610.3384 | -41811.6262 | 18219.7707 | 36538.7793 | 21791.135 | 6.5652 | 0.00010827 | 0.87972 | 1.6312 | 0.21432 | 1.2854 | 1.4415 | 0.084564 | 1.4611 | 1.6877e-10 | 0.17073
122.2765 | 1.8024 | 18.2396 | 36.7827 | 13.0154 | 2.5993 | 2000.0001 | 0.026353 | 0 | 0.026353 | 0 | 3800.1587 | 0 | 0 | 2400.1581 | 1571.5254 | 42214.4457 | 152727.8592 | 192317.8064 | -68280.034 | -80514.6205 | -92120.3079 | 26974.7962 | 5612.7392 | 41847.0715 | 24.0016 | 127604.6028 | 145840.0535 | 26974.7962 | 5612.7392 | -41823.0699 | 18235.4508 | 36549.4411 | 21797.1204 | 6.5652 | 0.00010827 | 0.8796 | 1.6312 | 0.21433 | 1.2854 | 1.4416 | 0.084575 | 1.4611 | 1.6878e-10 | 0.17077
122.294 | 1.8028 | 18.2396 | 36.7694 | 13.0166 | 2.5995 | 2000.0001 | 0.026359 | 0 | 0.026359 | 0 | 3801.0826 | 0 | 0 | 2401.082 | 1572.0713 | 42231.2963 | 152761.8348 | 192359.3051 | -68288.9428 | -80489.8067 | -92086.0988 | 26986.8211 | 5615.1407 | 41858.527 | 24.0108 | 127631.3944 | 145882.5269 | 26986.8211 | 5615.1407 | -41834.5162 | 18251.1325 | 36560.1058 | 21803.107 | 6.5652 | 0.00010827 | 0.87948 | 1.6311 | 0.21433 | 1.2855 | 1.4416 | 0.084587 | 1.461 | 1.6879e-10 | 0.17081
122.3116 | 1.8032 | 18.2396 | 36.756 | 13.0179 | 2.5997 | 2000.0001 | 0.026364 | 0 | 0.026364 | 0 | 3802.0066 | 0 | 0 | 2402.006 | 1572.6175 | 42248.1503 | 152795.8048 | 192400.7958 | -68297.8533 | -80465.0002 | -92051.899 | 26998.8495 | 5617.5428 | 41869.985 | 24.0201 | 127658.1915 | 145925.0073 | 26998.8495 | 5617.5428 | -41845.9649 | 18266.8159 | 36570.7733 | 21809.095 | 6.5652 | 0.00010827 | 0.87937 | 1.6311 | 0.21433 | 1.2855 | 1.4416 | 0.084598 | 1.461 | 1.6879e-10 | 0.17085
122.4868 | 1.8071 | 18.2396 | 36.6226 | 13.0304 | 2.6016 | 2000.0001 | 0.026421 | 0 | 0.026421 | 0 | 3811.2579 | 0 | 0 | 2411.2573 | 1578.0896 | 42416.8894 | 153135.2264 | 192815.3041 | -68387.0638 | -80217.322 | -91710.3868 | 27119.3391 | 5641.602 | 41984.7047 | 24.1126 | 127926.478 | 146350.2131 | 27119.3391 | 5641.602 | -41960.5921 | 18423.7352 | 36677.6045 | 21869.0462 | 6.5652 | 0.00010827 | 0.8782 | 1.6307 | 0.21436 | 1.2858 | 1.442 | 0.08471 | 1.4603 | 1.6888e-10 | 0.17122
122.6621 | 1.811 | 18.2396 | 36.4896 | 13.0428 | 2.6035 | 2000.0001 | 0.026474 | 0 | 0.026474 | 0 | 3820.5284 | 0 | 0 | 2420.5278 | 1583.581 | 42585.9803 | 153474.12 | 193229.0599 | -68476.4599 | -79970.3628 | -91369.7791 | 27240.195 | 5665.7292 | 42099.6788 | 24.2053 | 128195.3233 | 146776.142 | 27240.195 | 5665.7292 | -42075.4735 | 18580.8187 | 36784.7205 | 21929.1283 | 6.5652 | 0.00010827 | 0.87704 | 1.6303 | 0.21439 | 1.286 | 1.4423 | 0.084822 | 1.4597 | 1.6896e-10 | 0.17159
122.8374 | 1.815 | 18.2397 | 36.3568 | 13.0551 | 2.6054 | 2000.0001 | 0.026525 | 0 | 0.026525 | 0 | 3829.8172 | 0 | 0 | 2429.8167 | 1589.0907 | 42755.4055 | 153812.4489 | 193642.0182 | -68566.0323 | -79724.1501 | -91030.1133 | 27361.4047 | 5689.9218 | 42214.9084 | 24.2982 | 128464.6999 | 147202.7832 | 27361.4047 | 5689.9218 | -42190.6102 | 18738.0833 | 36892.1224 | 21989.3416 | 6.5652 | 0.00010827 | 0.87589 | 1.6299 | 0.21443 | 1.2863 | 1.4427 | 0.084934 | 1.459 | 1.6904e-10 | 0.17197
122.8382 | 1.815 | 18.2397 | 36.3562 | 13.0552 | 2.6054 | 2000.0001 | 0.026523 | 0 | 0.026523 | 0 | 3829.8641 | 0 | 0 | 2429.8635 | 1589.1185 | 42756.2601 | 153814.1524 | 193644.0972 | -68566.4842 | -79722.9112 | -91028.404 | 27362.0164 | 5690.0438 | 42215.4897 | 24.2986 | 128466.0587 | 147204.9351 | 27362.0164 | 5690.0438 | -42191.1911 | 18738.8764 | 36892.6644 | 21989.6454 | 6.5652 | 0.00010827 | 0.87588 | 1.6299 | 0.21443 | 1.2863 | 1.4427 | 0.084934 | 1.459 | 1.6904e-10 | 0.17197
122.8391 | 1.8151 | 18.2397 | 36.3555 | 13.0552 | 2.6055 | 2000.0001 | 0.026523 | 0 | 0.026523 | 0 | 3829.9109 | 0 | 0 | 2429.9104 | 1589.1463 | 42757.1147 | 153815.8558 | 193646.176 | -68566.936 | -79721.6725 | -91026.6949 | 27362.6281 | 5690.1659 | 42216.0711 | 24.2991 | 128467.4174 | 147207.0869 | 27362.6281 | 5690.1659 | -42191.772 | 18739.6695 | 36893.2064 | 21989.9492 | 6.5652 | 0.00010827 | 0.87588 | 1.6299 | 0.21443 | 1.2863 | 1.4427 | 0.084935 | 1.459 | 1.6904e-10 | 0.17197
122.84 | 1.8151 | 18.2397 | 36.3548 | 13.0553 | 2.6055 | 2000.0001 | 0.026523 | 0 | 0.026523 | 0 | 3829.9578 | 0 | 0 | 2429.9572 | 1589.1741 | 42757.9693 | 153817.5592 | 193648.2549 | -68567.3878 | -79720.4337 | -91024.9857 | 27363.2398 | 5690.288 | 42216.6525 | 24.2996 | 128468.7762 | 147209.2388 | 27363.2398 | 5690.288 | -42192.3529 | 18740.4626 | 36893.7484 | 21990.253 | 6.5652 | 0.00010827 | 0.87587 | 1.6299 | 0.21443 | 1.2863 | 1.4427 | 0.084935 | 1.459 | 1.6904e-10 | 0.17197
122.8409 | 1.8151 | 18.2397 | 36.3542 | 13.0554 | 2.6055 | 2000.0001 | 0.026523 | 0 | 0.026523 | 0 | 3830.0047 | 0 | 0 | 2430.0041 | 1589.2019 | 42758.8239 | 153819.2625 | 193650.3337 | -68567.8396 | -79719.195 | -91023.2766 | 27363.8515 | 5690.4101 | 42217.2339 | 24.3 | 128470.135 | 147211.3907 | 27363.8515 | 5690.4101 | -42192.9338 | 18741.2557 | 36894.2904 | 21990.5568 | 6.5652 | 0.00010827 | 0.87587 | 1.6299 | 0.21443 | 1.2863 | 1.4427 | 0.084936 | 1.459 | 1.6904e-10 | 0.17197
122.8418 | 1.8151 | 18.2397 | 36.3535 | 13.0554 | 2.6055 | 2000.0001 | 0.026524 | 0 | 0.026524 | 0 | 3830.0515 | 0 | 0 | 2430.0509 | 1589.2297 | 42759.6785 | 153820.9659 | 193652.4125 | -68568.2914 | -79717.9563 | -91021.5675 | 27364.4632 | 5690.5322 | 42217.8152 | 24.3005 | 128471.4938 | 147213.5426 | 27364.4632 | 5690.5322 | -42193.5147 | 18742.0488 | 36894.8324 | 21990.8606 | 6.5652 | 0.00010827 | 0.87586 | 1.6299 | 0.21443 | 1.2863 | 1.4427 | 0.084936 | 1.459 | 1.6904e-10 | 0.17198
122.8435 | 1.8152 | 18.2397 | 36.3522 | 13.0556 | 2.6055 | 2000.0001 | 0.026524 | 0 | 0.026524 | 0 | 3830.1452 | 0 | 0 | 2430.1446 | 1589.2853 | 42761.3877 | 153824.3726 | 193656.57 | -68569.1951 | -79715.479 | -91018.1494 | 27365.6867 | 5690.7763 | 42218.978 | 24.3014 | 128474.2114 | 147217.8465 | 27365.6867 | 5690.7763 | -42194.6766 | 18743.6351 | 36895.9165 | 21991.4682 | 6.5652 | 0.00010827 | 0.87585 | 1.6299 | 0.21443 | 1.2863 | 1.4427 | 0.084938 | 1.459 | 1.6904e-10 | 0.17198
122.8453 | 1.8152 | 18.2397 | 36.3508 | 13.0557 | 2.6055 | 2000.0001 | 0.026525 | 0 | 0.026525 | 0 | 3830.2389 | 0 | 0 | 2430.2384 | 1589.341 | 42763.097 | 153827.7792 | 193660.7275 | -68570.0988 | -79713.0017 | -91014.7314 | 27366.9102 | 5691.0205 | 42220.1409 | 24.3024 | 128476.9291 | 147222.1504 | 27366.9102 | 5691.0205 | -42195.8385 | 18745.2214 | 36897.0006 | 21992.0758 | 6.5652 | 0.00010827 | 0.87584 | 1.6299 | 0.21443 | 1.2863 | 1.4427 | 0.084939 | 1.459 | 1.6904e-10 | 0.17198
122.8471 | 1.8152 | 18.2397 | 36.3495 | 13.0558 | 2.6055 | 2000.0001 | 0.026525 | 0 | 0.026525 | 0 | 3830.3326 | 0 | 0 | 2430.3321 | 1589.3966 | 42764.8064 | 153831.1857 | 193664.8849 | -68571.0025 | -79710.5245 | -91011.3134 | 27368.1337 | 5691.2647 | 42221.3037 | 24.3033 | 128479.6468 | 147226.4544 | 27368.1337 | 5691.2647 | -42197.0004 | 18746.8077 | 36898.0847 | 21992.6834 | 6.5652 | 0.00010827 | 0.87583 | 1.6299 | 0.21443 | 1.2863 | 1.4427 | 0.08494 | 1.459 | 1.6904e-10 | 0.17199
122.8647 | 1.8156 | 18.2397 | 36.3361 | 13.057 | 2.6057 | 2000.0001 | 0.026531 | 0 | 0.026531 | 0 | 3831.2699 | 0 | 0 | 2431.2693 | 1589.9529 | 42781.9017 | 153865.2485 | 193706.4546 | -68580.0405 | -79685.7565 | -90977.139 | 27380.371 | 5693.7068 | 42232.9336 | 24.3127 | 128506.8274 | 147269.4988 | 27380.371 | 5693.7068 | -42208.6209 | 18762.6714 | 36908.9275 | 21998.7605 | 6.5652 | 0.00010827 | 0.87571 | 1.6299 | 0.21443 | 1.2864 | 1.4428 | 0.084951 | 1.4589 | 1.6905e-10 | 0.17203
122.8824 | 1.816 | 18.2397 | 36.3228 | 13.0583 | 2.6059 | 2000.0001 | 0.026537 | 0 | 0.026537 | 0 | 3832.2074 | 0 | 0 | 2432.2068 | 1590.5095 | 42799.0006 | 153899.3059 | 193748.0168 | -68589.0804 | -79660.9957 | -90942.9738 | 27392.612 | 5696.1497 | 42244.5662 | 24.3221 | 128534.0137 | 147312.5506 | 27392.612 | 5696.1497 | -42220.2441 | 18778.5369 | 36919.7732 | 22004.8389 | 6.5652 | 0.00010827 | 0.87559 | 1.6298 | 0.21443 | 1.2864 | 1.4428 | 0.084962 | 1.4589 | 1.6906e-10 | 0.17206
122.9001 | 1.8164 | 18.2397 | 36.3095 | 13.0595 | 2.6061 | 2000.0001 | 0.026542 | 0 | 0.026542 | 0 | 3833.145 | 0 | 0 | 2433.1444 | 1591.0662 | 42816.103 | 153933.3577 | 193789.571 | -68598.1221 | -79636.2424 | -90908.818 | 27404.8567 | 5698.5932 | 42256.2013 | 24.3314 | 128561.2055 | 147355.6098 | 27404.8567 | 5698.5932 | -42231.8699 | 18794.4042 | 36930.6218 | 22010.9187 | 6.5652 | 0.00010827 | 0.87548 | 1.6298 | 0.21444 | 1.2864 | 1.4428 | 0.084973 | 1.4588 | 1.6907e-10 | 0.1721
123.0767 | 1.8205 | 18.2397 | 36.1762 | 13.0719 | 2.608 | 2000.0001 | 0.0266 | 0 | 0.0266 | 0 | 3842.5328 | 0 | 0 | 2442.5322 | 1596.6449 | 42987.3322 | 154273.5949 | 194204.7098 | -68688.6478 | -79389.102 | -90567.752 | 27527.5143 | 5723.0677 | 42372.6965 | 24.4253 | 128833.4498 | 147786.6162 | 27527.5143 | 5723.0677 | -42348.2712 | 18953.1663 | 37039.2689 | 22071.7904 | 6.5652 | 0.00010827 | 0.87433 | 1.6294 | 0.21447 | 1.2867 | 1.4432 | 0.085085 | 1.4582 | 1.6915e-10 | 0.17248
123.2534 | 1.8245 | 18.2397 | 36.0433 | 13.0843 | 2.6099 | 2000.0001 | 0.026654 | 0 | 0.026654 | 0 | 3851.9404 | 0 | 0 | 2451.9398 | 1602.2434 | 43158.9241 | 154613.3002 | 194619.0891 | -68779.3649 | -79142.6905 | -90227.6024 | 27650.5479 | 5747.6119 | 42489.4539 | 24.5194 | 129106.2704 | 148218.3707 | 27650.5479 | 5747.6119 | -42464.9345 | 19112.1004 | 37148.2088 | 22132.7968 | 6.5652 | 0.00010827 | 0.87318 | 1.629 | 0.2145 | 1.287 | 1.4435 | 0.085197 | 1.4576 | 1.6923e-10 | 0.17286
123.43 | 1.8285 | 18.2397 | 35.9107 | 13.0965 | 2.6118 | 2000.0001 | 0.026707 | 0 | 0.026707 | 0 | 3861.3669 | 0 | 0 | 2461.3663 | 1607.8608 | 43330.8615 | 154952.4375 | 195032.6645 | -68870.2641 | -78897.0347 | -89888.4059 | 27773.9451 | 5772.2234 | 42606.4746 | 24.6137 | 129379.6398 | 148650.863 | 27773.9451 | 5772.2234 | -42581.8609 | 19271.2232 | 37257.4428 | 22193.9385 | 6.5652 | 0.00010827 | 0.87204 | 1.6286 | 0.21453 | 1.2872 | 1.4439 | 0.085308 | 1.4569 | 1.6931e-10 | 0.17325
123.4309 | 1.8286 | 18.2397 | 35.91 | 13.0966 | 2.6118 | 2000.0001 | 0.026705 | 0 | 0.026705 | 0 | 3861.4144 | 0 | 0 | 2461.4139 | 1607.8892 | 43331.7289 | 154954.1454 | 195034.7469 | -68870.7227 | -78895.7985 | -89886.6988 | 27774.5679 | 5772.3476 | 42607.0651 | 24.6141 | 129381.019 | 148653.0448 | 27774.5679 | 5772.3476 | -42582.4509 | 19272.0258 | 37257.9941 | 22194.2471 | 6.5652 | 0.00010827 | 0.87203 | 1.6286 | 0.21453 | 1.2872 | 1.4439 | 0.085309 | 1.4569 | 1.6931e-10 | 0.17325
123.4318 | 1.8286 | 18.2397 | 35.9093 | 13.0967 | 2.6118 | 2000.0001 | 0.026705 | 0 | 0.026705 | 0 | 3861.462 | 0 | 0 | 2461.4614 | 1607.9176 | 43332.5963 | 154955.8531 | 195036.8293 | -68871.1813 | -78894.5623 | -89884.9917 | 27775.1908 | 5772.4719 | 42607.6556 | 24.6146 | 129382.3981 | 148655.2265 | 27775.1908 | 5772.4719 | -42583.041 | 19272.8284 | 37258.5455 | 22194.5556 | 6.5652 | 0.00010827 | 0.87203 | 1.6286 | 0.21453 | 1.2872 | 1.4439 | 0.08531 | 1.4569 | 1.6931e-10 | 0.17325
123.4327 | 1.8286 | 18.2397 | 35.9087 | 13.0967 | 2.6118 | 2000.0001 | 0.026705 | 0 | 0.026705 | 0 | 3861.5096 | 0 | 0 | 2461.509 | 1607.9459 | 43333.4638 | 154957.5609 | 195038.9115 | -68871.6399 | -78893.3262 | -89883.2847 | 27775.8136 | 5772.5961 | 42608.2461 | 24.6151 | 129383.7773 | 148657.4083 | 27775.8136 | 5772.5961 | -42583.631 | 19273.6311 | 37259.0968 | 22194.8641 | 6.5652 | 0.00010827 | 0.87202 | 1.6286 | 0.21453 | 1.2872 | 1.4439 | 0.08531 | 1.4569 | 1.6931e-10 | 0.17325
123.4336 | 1.8286 | 18.2397 | 35.908 | 13.0968 | 2.6119 | 2000.0001 | 0.026705 | 0 | 0.026705 | 0 | 3861.5571 | 0 | 0 | 2461.5565 | 1607.9743 | 43334.3312 | 154959.2686 | 195040.9938 | -68872.0985 | -78892.0901 | -89881.5776 | 27776.4365 | 5772.7203 | 42608.8367 | 24.6156 | 129385.1565 | 148659.5902 | 27776.4365 | 5772.7203 | -42584.2211 | 19274.4337 | 37259.6482 | 22195.1727 | 6.5652 | 0.00010827 | 0.87202 | 1.6286 | 0.21453 | 1.2872 | 1.4439 | 0.085311 | 1.4569 | 1.6931e-10 | 0.17326
123.4345 | 1.8286 | 18.2397 | 35.9073 | 13.0969 | 2.6119 | 2000.0001 | 0.026706 | 0 | 0.026706 | 0 | 3861.6047 | 0 | 0 | 2461.6041 | 1608.0026 | 43335.1987 | 154960.9763 | 195043.0761 | -68872.5571 | -78890.854 | -89879.8707 | 27777.0593 | 5772.8445 | 42609.4272 | 24.616 | 129386.5356 | 148661.772 | 27777.0593 | 5772.8445 | -42584.8111 | 19275.2364 | 37260.1996 | 22195.4812 | 6.5652 | 0.00010827 | 0.87201 | 1.6286 | 0.21453 | 1.2872 | 1.4439 | 0.085311 | 1.4569 | 1.6931e-10 | 0.17326
123.4363 | 1.8287 | 18.2397 | 35.906 | 13.097 | 2.6119 | 2000.0001 | 0.026706 | 0 | 0.026706 | 0 | 3861.6998 | 0 | 0 | 2461.6992 | 1608.0594 | 43336.9336 | 154964.3917 | 195047.2405 | -68873.4743 | -78888.3819 | -89876.4567 | 27778.3051 | 5773.0929 | 42610.6083 | 24.617 | 129389.2941 | 148666.1357 | 27778.3051 | 5773.0929 | -42585.9913 | 19276.8417 | 37261.3023 | 22196.0983 | 6.5652 | 0.00010827 | 0.872 | 1.6286 | 0.21453 | 1.2872 | 1.4439 | 0.085312 | 1.4569 | 1.6931e-10 | 0.17326
123.438 | 1.8287 | 18.2397 | 35.9047 | 13.0971 | 2.6119 | 2000.0001 | 0.026707 | 0 | 0.026707 | 0 | 3861.7949 | 0 | 0 | 2461.7943 | 1608.1161 | 43338.6686 | 154967.807 | 195051.4048 | -68874.3916 | -78885.9099 | -89873.0429 | 27779.5509 | 5773.3414 | 42611.7894 | 24.6179 | 129392.0526 | 148670.4995 | 27779.5509 | 5773.3414 | -42587.1715 | 19278.447 | 37262.4051 | 22196.7154 | 6.5652 | 0.00010827 | 0.87199 | 1.6286 | 0.21453 | 1.2872 | 1.4439 | 0.085314 | 1.4569 | 1.6932e-10 | 0.17327
123.4398 | 1.8288 | 18.2397 | 35.9033 | 13.0972 | 2.6119 | 2000.0001 | 0.026707 | 0 | 0.026707 | 0 | 3861.89 | 0 | 0 | 2461.8895 | 1608.1728 | 43340.4036 | 154971.2223 | 195055.5691 | -68875.3088 | -78883.4379 | -89869.6292 | 27780.7967 | 5773.5898 | 42612.9705 | 24.6189 | 129394.8111 | 148674.8634 | 27780.7967 | 5773.5898 | -42588.3517 | 19280.0523 | 37263.5079 | 22197.3325 | 6.5652 | 0.00010827 | 0.87198 | 1.6286 | 0.21453 | 1.2872 | 1.4439 | 0.085315 | 1.4569 | 1.6932e-10 | 0.17327
123.4576 | 1.8292 | 18.2397 | 35.89 | 13.0985 | 2.6121 | 2000.0001 | 0.026713 | 0 | 0.026713 | 0 | 3862.8414 | 0 | 0 | 2462.8408 | 1608.7401 | 43357.7557 | 155005.3721 | 195097.2078 | -68884.4825 | -78858.7224 | -89835.4969 | 27793.2572 | 5776.0747 | 42624.7835 | 24.6284 | 129422.3999 | 148718.5066 | 27793.2572 | 5776.0747 | -42600.1551 | 19296.1067 | 37274.5378 | 22203.5045 | 6.5652 | 0.00010827 | 0.87186 | 1.6286 | 0.21453 | 1.2873 | 1.4439 | 0.085326 | 1.4568 | 1.6932e-10 | 0.17331
123.4754 | 1.8296 | 18.2397 | 35.8767 | 13.0997 | 2.6123 | 2000.0001 | 0.026719 | 0 | 0.026719 | 0 | 3863.7929 | 0 | 0 | 2463.7923 | 1609.3077 | 43375.1116 | 155039.5166 | 195138.8388 | -68893.6581 | -78834.0142 | -89801.374 | 27805.7215 | 5778.5604 | 42636.5991 | 24.6379 | 129449.9946 | 148762.1574 | 27805.7215 | 5778.5604 | -42611.9612 | 19312.1628 | 37285.5706 | 22209.6779 | 6.5652 | 0.00010827 | 0.87175 | 1.6285 | 0.21454 | 1.2873 | 1.444 | 0.085337 | 1.4568 | 1.6933e-10 | 0.17335
123.4932 | 1.83 | 18.2397 | 35.8633 | 13.1009 | 2.6125 | 2000.0001 | 0.026724 | 0 | 0.026724 | 0 | 3864.7447 | 0 | 0 | 2464.7441 | 1609.8754 | 43392.471 | 155073.6554 | 195180.4617 | -68902.8356 | -78809.3136 | -89767.2606 | 27818.1896 | 5781.0467 | 42648.4175 | 24.6474 | 129477.595 | 148805.8158 | 27818.1896 | 5781.0467 | -42623.77 | 19328.2208 | 37296.6065 | 22215.8526 | 6.5652 | 0.00010827 | 0.87163 | 1.6285 | 0.21454 | 1.2873 | 1.444 | 0.085348 | 1.4567 | 1.6934e-10 | 0.17339
123.6713 | 1.8341 | 18.2398 | 35.7302 | 13.1133 | 2.6144 | 2000.0001 | 0.026784 | 0 | 0.026784 | 0 | 3874.2736 | 0 | 0 | 2474.273 | 1615.5645 | 43566.277 | 155414.7604 | 195596.2839 | -68994.7223 | -78562.7059 | -89426.6256 | 27943.0866 | 5805.9501 | 42766.749 | 24.7427 | 129753.9348 | 149242.8293 | 27943.0866 | 5805.9501 | -42742.0063 | 19488.8946 | 37407.1304 | 22277.6762 | 6.5652 | 0.00010827 | 0.87049 | 1.6281 | 0.21457 | 1.2876 | 1.4444 | 0.08546 | 1.4561 | 1.6942e-10 | 0.17377
123.8494 | 1.8382 | 18.2398 | 35.5974 | 13.1255 | 2.6163 | 2000.0001 | 0.026839 | 0 | 0.026839 | 0 | 3883.8231 | 0 | 0 | 2483.8225 | 1621.274 | 43740.4571 | 155755.3293 | 196011.3388 | -69086.8063 | -78316.8375 | -89086.9196 | 28068.3696 | 5830.9252 | 42885.3509 | 24.8382 | 130030.8691 | 149680.6172 | 28068.3696 | 5830.9252 | -42860.5126 | 19649.7482 | 37517.9558 | 22339.6388 | 6.5652 | 0.00010827 | 0.86936 | 1.6277 | 0.2146 | 1.2879 | 1.4447 | 0.085571 | 1.4554 | 1.695e-10 | 0.17417
124.0275 | 1.8424 | 18.2398 | 35.4649 | 13.1377 | 2.6182 | 2000.0001 | 0.026894 | 0 | 0.026894 | 0 | 3893.3921 | 0 | 0 | 2493.3915 | 1627.0031 | 43914.9942 | 156095.3268 | 196425.5832 | -69179.0788 | -78071.7346 | -88748.1784 | 28194.0264 | 5855.9694 | 43004.2241 | 24.9339 | 130308.3706 | 150119.1692 | 28194.0264 | 5855.9694 | -42979.2901 | 19810.7987 | 37629.0836 | 22401.7409 | 6.5652 | 0.00010827 | 0.86823 | 1.6273 | 0.21463 | 1.2881 | 1.4451 | 0.085683 | 1.4548 | 1.6958e-10 | 0.17456
124.0284 | 1.8424 | 18.2398 | 35.4642 | 13.1378 | 2.6182 | 2000.0001 | 0.026891 | 0 | 0.026891 | 0 | 3893.4404 | 0 | 0 | 2493.4398 | 1627.032 | 43915.875 | 156097.0393 | 196427.6694 | -69179.5444 | -78070.501 | -88746.4733 | 28194.6608 | 5856.0958 | 43004.824 | 24.9344 | 130309.7709 | 150121.3821 | 28194.6608 | 5856.0958 | -42979.8896 | 19811.6111 | 37629.6446 | 22402.0544 | 6.5652 | 0.00010827 | 0.86823 | 1.6273 | 0.21463 | 1.2881 | 1.4451 | 0.085683 | 1.4548 | 1.6958e-10 | 0.17456
124.0293 | 1.8424 | 18.2398 | 35.4636 | 13.1379 | 2.6182 | 2000.0001 | 0.026891 | 0 | 0.026891 | 0 | 3893.4887 | 0 | 0 | 2493.4881 | 1627.0609 | 43916.7557 | 156098.7516 | 196429.7554 | -69180.01 | -78069.2675 | -88744.7682 | 28195.2952 | 5856.2222 | 43005.424 | 24.9349 | 130311.1712 | 150123.5948 | 28195.2952 | 5856.2222 | -42980.4891 | 19812.4237 | 37630.2056 | 22402.3678 | 6.5652 | 0.00010827 | 0.86822 | 1.6273 | 0.21463 | 1.2881 | 1.4451 | 0.085684 | 1.4548 | 1.6958e-10 | 0.17456
124.0302 | 1.8424 | 18.2398 | 35.4629 | 13.1379 | 2.6182 | 2000.0001 | 0.026892 | 0 | 0.026892 | 0 | 3893.5369 | 0 | 0 | 2493.5364 | 1627.0899 | 43917.6364 | 156100.464 | 196431.8415 | -69180.4756 | -78068.0339 | -88743.0632 | 28195.9295 | 5856.3486 | 43006.024 | 24.9354 | 130312.5715 | 150125.8076 | 28195.9295 | 5856.3486 | -42981.0886 | 19813.2362 | 37630.7667 | 22402.6813 | 6.5652 | 0.00010827 | 0.86822 | 1.6273 | 0.21463 | 1.2881 | 1.4451 | 0.085684 | 1.4548 | 1.6958e-10 | 0.17456
124.0311 | 1.8425 | 18.2398 | 35.4622 | 13.138 | 2.6182 | 2000.0001 | 0.026892 | 0 | 0.026892 | 0 | 3893.5852 | 0 | 0 | 2493.5847 | 1627.1188 | 43918.5171 | 156102.1764 | 196433.9274 | -69180.9412 | -78066.8004 | -88741.3582 | 28196.5639 | 5856.4751 | 43006.624 | 24.9358 | 130313.9718 | 150128.0205 | 28196.5639 | 5856.4751 | -42981.6881 | 19814.0487 | 37631.3277 | 22402.9947 | 6.5652 | 0.00010827 | 0.86821 | 1.6273 | 0.21463 | 1.2881 | 1.4451 | 0.085685 | 1.4548 | 1.6959e-10 | 0.17457
124.032 | 1.8425 | 18.2398 | 35.4616 | 13.138 | 2.6182 | 2000.0001 | 0.026892 | 0 | 0.026892 | 0 | 3893.6335 | 0 | 0 | 2493.6329 | 1627.1477 | 43919.3979 | 156103.8887 | 196436.0134 | -69181.4068 | -78065.5669 | -88739.6532 | 28197.1983 | 5856.6015 | 43007.224 | 24.9363 | 130315.3721 | 150130.2333 | 28197.1983 | 5856.6015 | -42982.2877 | 19814.8612 | 37631.8887 | 22403.3082 | 6.5652 | 0.00010827 | 0.8682 | 1.6273 | 0.21463 | 1.2881 | 1.4451 | 0.085685 | 1.4548 | 1.6959e-10 | 0.17457
124.0338 | 1.8425 | 18.2398 | 35.4602 | 13.1382 | 2.6182 | 2000.0001 | 0.026893 | 0 | 0.026893 | 0 | 3893.7301 | 0 | 0 | 2493.7295 | 1627.2056 | 43921.1594 | 156107.3133 | 196440.1853 | -69182.3381 | -78063.1 | -88736.2434 | 28198.4671 | 5856.8543 | 43008.424 | 24.9373 | 130318.1728 | 150134.6591 | 28198.4671 | 5856.8543 | -42983.4867 | 19816.4863 | 37633.0108 | 22403.9351 | 6.5652 | 0.00010827 | 0.86819 | 1.6273 | 0.21463 | 1.2881 | 1.4451 | 0.085687 | 1.4548 | 1.6959e-10 | 0.17457
124.0356 | 1.8426 | 18.2398 | 35.4589 | 13.1383 | 2.6182 | 2000.0001 | 0.026893 | 0 | 0.026893 | 0 | 3893.8267 | 0 | 0 | 2493.8261 | 1627.2634 | 43922.9209 | 156110.7379 | 196444.3571 | -69183.2694 | -78060.6332 | -88732.8336 | 28199.736 | 5857.1072 | 43009.6241 | 24.9383 | 130320.9735 | 150139.0849 | 28199.736 | 5857.1072 | -42984.6858 | 19818.1114 | 37634.133 | 22404.562 | 6.5652 | 0.00010827 | 0.86818 | 1.6273 | 0.21463 | 1.2882 | 1.4451 | 0.085688 | 1.4548 | 1.6959e-10 | 0.17458
124.0374 | 1.8426 | 18.2398 | 35.4576 | 13.1384 | 2.6183 | 2000.0001 | 0.026894 | 0 | 0.026894 | 0 | 3893.9233 | 0 | 0 | 2493.9227 | 1627.3213 | 43924.6825 | 156114.1624 | 196448.5288 | -69184.2007 | -78058.1664 | -88729.4239 | 28201.0049 | 5857.3601 | 43010.8242 | 24.9392 | 130323.7743 | 150143.5108 | 28201.0049 | 5857.3601 | -42985.8849 | 19819.7365 | 37635.2551 | 22405.1889 | 6.5652 | 0.00010827 | 0.86817 | 1.6273 | 0.21463 | 1.2882 | 1.4451 | 0.085689 | 1.4548 | 1.6959e-10 | 0.17458
124.0553 | 1.843 | 18.2398 | 35.4442 | 13.1396 | 2.6184 | 2000.0001 | 0.0269 | 0 | 0.0269 | 0 | 3894.8892 | 0 | 0 | 2494.8886 | 1627.9 | 43942.3006 | 156148.4048 | 196490.2419 | -69193.5147 | -78033.5028 | -88695.3322 | 28213.696 | 5859.8892 | 43022.8265 | 24.9489 | 130351.7857 | 150187.7743 | 28213.696 | 5859.8892 | -42997.8776 | 19835.9886 | 37646.4784 | 22411.4591 | 6.5652 | 0.00010827 | 0.86806 | 1.6273 | 0.21464 | 1.2882 | 1.4451 | 0.0857 | 1.4547 | 1.696e-10 | 0.17462
124.0733 | 1.8434 | 18.2398 | 35.4309 | 13.1409 | 2.6186 | 2000.0001 | 0.026906 | 0 | 0.026906 | 0 | 3895.8553 | 0 | 0 | 2495.8547 | 1628.479 | 43959.9224 | 156182.6418 | 196531.9472 | -69202.8309 | -78008.8467 | -88661.25 | 28226.391 | 5862.419 | 43034.8316 | 24.9585 | 130379.8032 | 150232.0458 | 28226.391 | 5862.419 | -43009.8731 | 19852.2426 | 37657.7048 | 22417.7307 | 6.5652 | 0.00010827 | 0.86794 | 1.6272 | 0.21464 | 1.2882 | 1.4451 | 0.085711 | 1.4546 | 1.696e-10 | 0.17466
124.0912 | 1.8439 | 18.2398 | 35.4176 | 13.1421 | 2.6188 | 2000.0001 | 0.026911 | 0 | 0.026911 | 0 | 3896.8216 | 0 | 0 | 2496.821 | 1629.0581 | 43977.548 | 156216.8731 | 196573.6445 | -69212.1489 | -77984.1983 | -88627.1774 | 28239.09 | 5864.9495 | 43046.8395 | 24.9682 | 130407.8266 | 150276.3252 | 28239.09 | 5864.9495 | -43021.8713 | 19868.4986 | 37668.9343 | 22424.0037 | 6.5652 | 0.00010827 | 0.86783 | 1.6272 | 0.21464 | 1.2882 | 1.4452 | 0.085722 | 1.4546 | 1.6961e-10 | 0.1747
124.2708 | 1.8481 | 18.2399 | 35.2845 | 13.1543 | 2.6207 | 2000.0001 | 0.026972 | 0 | 0.026972 | 0 | 3906.4968 | 0 | 0 | 2506.4962 | 1634.8616 | 44154.0219 | 156558.9003 | 196990.2047 | -69305.4447 | -77738.1184 | -88286.958 | 28366.3014 | 5890.2963 | 43167.0714 | 25.065 | 130688.4068 | 150719.563 | 28366.3014 | 5890.2963 | -43142.0064 | 20031.1562 | 37781.3994 | 22486.8125 | 6.5652 | 0.00010827 | 0.8667 | 1.6268 | 0.21467 | 1.2885 | 1.4455 | 0.085834 | 1.4539 | 1.6969e-10 | 0.1751
124.4504 | 1.8523 | 18.2399 | 35.1519 | 13.1665 | 2.6226 | 2000.0001 | 0.027029 | 0 | 0.027029 | 0 | 3916.1931 | 0 | 0 | 2516.1925 | 1640.6862 | 44330.8818 | 156900.387 | 197405.9898 | -69398.9442 | -77492.7888 | -87947.6808 | 28493.9094 | 5915.7166 | 43287.5819 | 25.1619 | 130969.6004 | 151163.6025 | 28493.9094 | 5915.7166 | -43262.42 | 20194.002 | 37894.1748 | 22549.7647 | 6.5652 | 0.00010827 | 0.86558 | 1.6264 | 0.2147 | 1.2888 | 1.4459 | 0.085945 | 1.4533 | 1.6977e-10 | 0.1755
124.6299 | 1.8565 | 18.2399 | 35.0195 | 13.1787 | 2.6244 | 2000.0001 | 0.027085 | 0 | 0.027085 | 0 | 3925.9097 | 0 | 0 | 2525.9091 | 1646.531 | 44508.1109 | 157241.2984 | 197820.9571 | -69492.6385 | -77248.2351 | -87609.3809 | 28621.9018 | 5941.2081 | 43408.3723 | 25.2591 | 131251.3806 | 151608.4337 | 28621.9018 | 5941.2081 | -43383.1132 | 20357.0531 | 38007.2616 | 22612.8607 | 6.5652 | 0.00010827 | 0.86447 | 1.626 | 0.21473 | 1.289 | 1.4462 | 0.086056 | 1.4527 | 1.6985e-10 | 0.1759
124.6308 | 1.8565 | 18.2399 | 35.0189 | 13.1787 | 2.6244 | 2000.0001 | 0.027082 | 0 | 0.027082 | 0 | 3925.9587 | 0 | 0 | 2525.9581 | 1646.5605 | 44509.0054 | 157243.0158 | 197823.0473 | -69493.1114 | -77247.004 | -87607.6777 | 28622.5481 | 5941.3368 | 43408.9821 | 25.2596 | 131252.8028 | 151610.6787 | 28622.5481 | 5941.3368 | -43383.7225 | 20357.8759 | 38007.8326 | 22613.1793 | 6.5652 | 0.00010827 | 0.86446 | 1.626 | 0.21473 | 1.289 | 1.4462 | 0.086057 | 1.4527 | 1.6985e-10 | 0.1759
124.6317 | 1.8566 | 18.2399 | 35.0182 | 13.1788 | 2.6245 | 2000.0001 | 0.027082 | 0 | 0.027082 | 0 | 3926.0078 | 0 | 0 | 2526.0072 | 1646.5901 | 44509.8999 | 157244.7331 | 197825.1373 | -69493.5842 | -77245.7731 | -87605.9746 | 28623.1944 | 5941.4655 | 43409.5919 | 25.2601 | 131254.2249 | 151612.9236 | 28623.1944 | 5941.4655 | -43384.3318 | 20358.6986 | 38008.4037 | 22613.4978 | 6.5652 | 0.00010827 | 0.86445 | 1.626 | 0.21473 | 1.289 | 1.4462 | 0.086057 | 1.4527 | 1.6986e-10 | 0.1759
124.6326 | 1.8566 | 18.2399 | 35.0175 | 13.1789 | 2.6245 | 2000.0001 | 0.027082 | 0 | 0.027082 | 0 | 3926.0568 | 0 | 0 | 2526.0562 | 1646.6196 | 44510.7944 | 157246.4504 | 197827.2274 | -69494.0571 | -77244.5421 | -87604.2715 | 28623.8407 | 5941.5942 | 43410.2017 | 25.2606 | 131255.6471 | 151615.1685 | 28623.8407 | 5941.5942 | -43384.9411 | 20359.5214 | 38008.9747 | 22613.8163 | 6.5652 | 0.00010827 | 0.86445 | 1.626 | 0.21473 | 1.289 | 1.4462 | 0.086058 | 1.4527 | 1.6986e-10 | 0.17591
124.6335 | 1.8566 | 18.2399 | 35.0169 | 13.1789 | 2.6245 | 2000.0001 | 0.027083 | 0 | 0.027083 | 0 | 3926.1058 | 0 | 0 | 2526.1053 | 1646.6491 | 44511.6889 | 157248.1677 | 197829.3174 | -69494.53 | -77243.3112 | -87602.5684 | 28624.487 | 5941.7229 | 43410.8115 | 25.2611 | 131257.0693 | 151617.4135 | 28624.487 | 5941.7229 | -43385.5504 | 20360.3442 | 38009.5457 | 22614.1348 | 6.5652 | 0.00010827 | 0.86444 | 1.626 | 0.21473 | 1.289 | 1.4462 | 0.086058 | 1.4527 | 1.6986e-10 | 0.17591
124.6344 | 1.8566 | 18.2399 | 35.0162 | 13.179 | 2.6245 | 2000.0001 | 0.027083 | 0 | 0.027083 | 0 | 3926.1549 | 0 | 0 | 2526.1543 | 1646.6786 | 44512.5834 | 157249.8849 | 197831.4073 | -69495.0029 | -77242.0803 | -87600.8654 | 28625.1333 | 5941.8516 | 43411.4213 | 25.2615 | 131258.4915 | 151619.6585 | 28625.1333 | 5941.8516 | -43386.1597 | 20361.167 | 38010.1168 | 22614.4534 | 6.5652 | 0.00010827 | 0.86444 | 1.626 | 0.21473 | 1.289 | 1.4462 | 0.086059 | 1.4527 | 1.6986e-10 | 0.17591
124.6362 | 1.8567 | 18.2399 | 35.0149 | 13.1791 | 2.6245 | 2000.0001 | 0.027084 | 0 | 0.027084 | 0 | 3926.253 | 0 | 0 | 2526.2524 | 1646.7377 | 44514.3724 | 157253.3194 | 197835.5872 | -69495.9487 | -77239.6185 | -87597.4594 | 28626.426 | 5942.109 | 43412.6409 | 25.2625 | 131261.3359 | 151624.1485 | 28626.426 | 5942.109 | -43387.3784 | 20362.8126 | 38011.2589 | 22615.0904 | 6.5652 | 0.00010827 | 0.86443 | 1.626 | 0.21474 | 1.289 | 1.4462 | 0.08606 | 1.4527 | 1.6986e-10 | 0.17591
124.6381 | 1.8567 | 18.2399 | 35.0135 | 13.1792 | 2.6245 | 2000.0001 | 0.027084 | 0 | 0.027084 | 0 | 3926.351 | 0 | 0 | 2526.3505 | 1646.7967 | 44516.1615 | 157256.7538 | 197839.7671 | -69496.8945 | -77237.1568 | -87594.0535 | 28627.7187 | 5942.3664 | 43413.8605 | 25.2635 | 131264.1804 | 151628.6387 | 28627.7187 | 5942.3664 | -43388.597 | 20364.4582 | 38012.401 | 22615.7275 | 6.5652 | 0.00010827 | 0.86441 | 1.626 | 0.21474 | 1.2891 | 1.4462 | 0.086061 | 1.4527 | 1.6986e-10 | 0.17592
124.6399 | 1.8568 | 18.2399 | 35.0122 | 13.1793 | 2.6245 | 2000.0001 | 0.027085 | 0 | 0.027085 | 0 | 3926.4491 | 0 | 0 | 2526.4486 | 1646.8557 | 44517.9506 | 157260.1881 | 197843.9468 | -69497.8404 | -77234.6951 | -87590.6477 | 28629.0114 | 5942.6239 | 43415.0802 | 25.2645 | 131267.025 | 151633.1289 | 28629.0114 | 5942.6239 | -43389.8157 | 20366.1039 | 38013.5432 | 22616.3646 | 6.5652 | 0.00010827 | 0.8644 | 1.626 | 0.21474 | 1.2891 | 1.4462 | 0.086062 | 1.4527 | 1.6986e-10 | 0.17592
124.658 | 1.8572 | 18.2399 | 34.9989 | 13.1806 | 2.6247 | 2000.0001 | 0.027091 | 0 | 0.027091 | 0 | 3927.4301 | 0 | 0 | 2527.4296 | 1647.4463 | 44535.8441 | 157294.5288 | 197885.7401 | -69507.2999 | -77210.083 | -87556.595 | 28641.941 | 5945.1987 | 43427.2787 | 25.2743 | 131295.4742 | 151678.0355 | 28641.941 | 5945.1987 | -43402.0044 | 20382.5613 | 38024.9667 | 22622.7365 | 6.5652 | 0.00010827 | 0.86429 | 1.626 | 0.21474 | 1.2891 | 1.4463 | 0.086073 | 1.4526 | 1.6987e-10 | 0.17596
124.6761 | 1.8576 | 18.2399 | 34.9855 | 13.1818 | 2.6249 | 2000.0001 | 0.027097 | 0 | 0.027097 | 0 | 3928.4114 | 0 | 0 | 2528.4108 | 1648.0371 | 44553.7416 | 157328.864 | 197927.5255 | -69516.7616 | -77185.4784 | -87522.5518 | 28654.8747 | 5947.7742 | 43439.48 | 25.2841 | 131323.9297 | 151722.9504 | 28654.8747 | 5947.7742 | -43414.1959 | 20399.0208 | 38036.3934 | 22629.1098 | 6.5652 | 0.00010827 | 0.86418 | 1.6259 | 0.21474 | 1.2891 | 1.4463 | 0.086084 | 1.4525 | 1.6987e-10 | 0.176
124.6942 | 1.858 | 18.2399 | 34.9722 | 13.183 | 2.6251 | 2000.0001 | 0.027103 | 0 | 0.027103 | 0 | 3929.3928 | 0 | 0 | 2529.3922 | 1648.6281 | 44571.6429 | 157363.1934 | 197969.3027 | -69526.2253 | -77160.8817 | -87488.5185 | 28667.8124 | 5950.3505 | 43451.6842 | 25.2939 | 131352.3913 | 151767.8735 | 28667.8124 | 5950.3505 | -43426.3902 | 20415.4822 | 38047.8232 | 22635.4846 | 6.5652 | 0.00010827 | 0.86407 | 1.6259 | 0.21475 | 1.2891 | 1.4463 | 0.086096 | 1.4525 | 1.6988e-10 | 0.17604
124.8753 | 1.8623 | 18.24 | 34.8393 | 13.1952 | 2.627 | 2000.0001 | 0.027165 | 0 | 0.027165 | 0 | 3939.2195 | 0 | 0 | 2539.2189 | 1654.5502 | 44750.8805 | 157706.1997 | 198386.6583 | -69620.9809 | -76915.325 | -87148.6991 | 28797.4172 | 5976.1556 | 43573.8836 | 25.3922 | 131637.3644 | 152217.5641 | 28797.4172 | 5976.1556 | -43548.4914 | 20580.1997 | 38162.2972 | 22699.3136 | 6.5652 | 0.00010827 | 0.86295 | 1.6255 | 0.21478 | 1.2894 | 1.4467 | 0.086207 | 1.4518 | 1.6996e-10 | 0.17645
125.0564 | 1.8667 | 18.24 | 34.7067 | 13.2073 | 2.6288 | 2000.0001 | 0.027223 | 0 | 0.027223 | 0 | 3949.068 | 0 | 0 | 2549.0674 | 1660.4942 | 44930.5168 | 158048.6607 | 198803.2301 | -69715.9468 | -76670.5301 | -86809.8357 | 28927.4298 | 6002.0365 | 43696.3705 | 25.4907 | 131922.9707 | 152668.085 | 28927.4298 | 6002.0365 | -43670.8799 | 20745.1143 | 38277.0907 | 22763.2904 | 6.5652 | 0.00010827 | 0.86184 | 1.6251 | 0.21481 | 1.2897 | 1.447 | 0.086318 | 1.4512 | 1.7004e-10 | 0.17686
125.2374 | 1.871 | 18.24 | 34.5745 | 13.2194 | 2.6307 | 2000.0001 | 0.02728 | 0 | 0.02728 | 0 | 3958.9374 | 0 | 0 | 2558.9368 | 1666.4591 | 45110.5348 | 158390.5423 | 199218.9765 | -69811.1141 | -76426.522 | -86471.9628 | 29057.8378 | 6027.9905 | 43819.1462 | 25.5894 | 132209.1837 | 153119.4265 | 29057.8378 | 6027.9905 | -43793.5569 | 20910.2427 | 38392.205 | 22827.4158 | 6.5652 | 0.00010827 | 0.86074 | 1.6247 | 0.21484 | 1.2899 | 1.4474 | 0.086429 | 1.4506 | 1.7012e-10 | 0.17727
125.2383 | 1.871 | 18.24 | 34.5738 | 13.2194 | 2.6307 | 2000.0001 | 0.027278 | 0 | 0.027278 | 0 | 3958.9872 | 0 | 0 | 2558.9866 | 1666.4893 | 45111.4436 | 158392.2649 | 199221.071 | -69811.5945 | -76425.2935 | -86470.2614 | 29058.4965 | 6028.1216 | 43819.7662 | 25.5899 | 132210.6286 | 153121.7048 | 29058.4965 | 6028.1216 | -43794.1763 | 20911.0761 | 38392.7864 | 22827.7396 | 6.5652 | 0.00010827 | 0.86073 | 1.6247 | 0.21484 | 1.2899 | 1.4474 | 0.086429 | 1.4506 | 1.7012e-10 | 0.17727
125.2393 | 1.871 | 18.24 | 34.5731 | 13.2195 | 2.6307 | 2000.0001 | 0.027278 | 0 | 0.027278 | 0 | 3959.037 | 0 | 0 | 2559.0364 | 1666.5194 | 45112.3524 | 158393.9874 | 199223.1653 | -69812.0749 | -76424.0651 | -86468.5602 | 29059.1551 | 6028.2527 | 43820.3861 | 25.5904 | 132212.0735 | 153123.983 | 29059.1551 | 6028.2527 | -43794.7957 | 20911.9096 | 38393.3677 | 22828.0634 | 6.5652 | 0.00010827 | 0.86073 | 1.6247 | 0.21484 | 1.2899 | 1.4474 | 0.08643 | 1.4506 | 1.7012e-10 | 0.17728
125.2402 | 1.8711 | 18.24 | 34.5725 | 13.2196 | 2.6307 | 2000.0001 | 0.027278 | 0 | 0.027278 | 0 | 3959.0868 | 0 | 0 | 2559.0863 | 1666.5495 | 45113.2611 | 158395.7099 | 199225.2597 | -69812.5554 | -76422.8366 | -86466.8589 | 29059.8137 | 6028.3837 | 43821.006 | 25.5909 | 132213.5183 | 153126.2613 | 29059.8137 | 6028.3837 | -43795.4152 | 20912.743 | 38393.9491 | 22828.3872 | 6.5652 | 0.00010827 | 0.86072 | 1.6247 | 0.21484 | 1.2899 | 1.4474 | 0.08643 | 1.4506 | 1.7013e-10 | 0.17728
125.2411 | 1.8711 | 18.24 | 34.5718 | 13.2196 | 2.6307 | 2000.0001 | 0.027278 | 0 | 0.027278 | 0 | 3959.1367 | 0 | 0 | 2559.1361 | 1666.5796 | 45114.1699 | 158397.4324 | 199227.354 | -69813.0358 | -76421.6083 | -86465.1578 | 29060.4723 | 6028.5148 | 43821.626 | 25.5914 | 132214.9632 | 153128.5396 | 29060.4723 | 6028.5148 | -43796.0346 | 20913.5765 | 38394.5305 | 22828.711 | 6.5652 | 0.00010827 | 0.86072 | 1.6247 | 0.21484 | 1.2899 | 1.4474 | 0.086431 | 1.4506 | 1.7013e-10 | 0.17728
125.242 | 1.8711 | 18.24 | 34.5711 | 13.2197 | 2.6307 | 2000.0001 | 0.027279 | 0 | 0.027279 | 0 | 3959.1865 | 0 | 0 | 2559.1859 | 1666.6098 | 45115.0787 | 158399.1549 | 199229.4483 | -69813.5162 | -76420.3799 | -86463.4566 | 29061.131 | 6028.6459 | 43822.2459 | 25.5919 | 132216.4081 | 153130.818 | 29061.131 | 6028.6459 | -43796.6541 | 20914.4099 | 38395.1119 | 22829.0348 | 6.5652 | 0.00010827 | 0.86071 | 1.6247 | 0.21484 | 1.2899 | 1.4474 | 0.086432 | 1.4506 | 1.7013e-10 | 0.17728
125.2438 | 1.8712 | 18.24 | 34.5698 | 13.2198 | 2.6307 | 2000.0001 | 0.027279 | 0 | 0.027279 | 0 | 3959.2861 | 0 | 0 | 2559.2856 | 1666.67 | 45116.8963 | 158402.5998 | 199233.6368 | -69814.4771 | -76417.9232 | -86460.0543 | 29062.4483 | 6028.908 | 43823.4859 | 25.5929 | 132219.2979 | 153135.3747 | 29062.4483 | 6028.908 | -43797.893 | 20916.0769 | 38396.2748 | 22829.6824 | 6.5652 | 0.00010827 | 0.8607 | 1.6247 | 0.21484 | 1.2899 | 1.4474 | 0.086433 | 1.4506 | 1.7013e-10 | 0.17729
125.2456 | 1.8712 | 18.24 | 34.5685 | 13.2199 | 2.6308 | 2000.0001 | 0.02728 | 0 | 0.02728 | 0 | 3959.3858 | 0 | 0 | 2559.3852 | 1666.7303 | 45118.7139 | 158406.0446 | 199237.8253 | -69815.438 | -76415.4666 | -86456.6522 | 29063.7657 | 6029.1702 | 43824.7259 | 25.5939 | 132222.1877 | 153139.9315 | 29063.7657 | 6029.1702 | -43799.132 | 20917.7438 | 38397.4376 | 22830.33 | 6.5652 | 0.00010827 | 0.86069 | 1.6247 | 0.21484 | 1.2899 | 1.4474 | 0.086434 | 1.4506 | 1.7013e-10 | 0.17729
125.2475 | 1.8712 | 18.24 | 34.5672 | 13.22 | 2.6308 | 2000.0001 | 0.027281 | 0 | 0.027281 | 0 | 3959.4854 | 0 | 0 | 2559.4849 | 1666.7906 | 45120.5316 | 158409.4894 | 199242.0136 | -69816.3989 | -76413.01 | -86453.2501 | 29065.0831 | 6029.4323 | 43825.9659 | 25.5948 | 132225.0777 | 153144.4884 | 29065.0831 | 6029.4323 | -43800.371 | 20919.4108 | 38398.6005 | 22830.9777 | 6.5652 | 0.00010827 | 0.86068 | 1.6247 | 0.21484 | 1.2899 | 1.4474 | 0.086435 | 1.4505 | 1.7013e-10 | 0.17729
125.2657 | 1.8717 | 18.24 | 34.5538 | 13.2213 | 2.631 | 2000.0001 | 0.027287 | 0 | 0.027287 | 0 | 3960.4821 | 0 | 0 | 2560.4815 | 1667.3934 | 45138.7106 | 158443.9343 | 199283.8931 | -69826.0093 | -76388.4488 | -86419.2346 | 29078.2595 | 6032.0544 | 43838.3675 | 25.6048 | 132253.9807 | 153190.0622 | 29078.2595 | 6032.0544 | -43812.7626 | 20936.0816 | 38410.2313 | 22837.4548 | 6.5652 | 0.00010827 | 0.86057 | 1.6247 | 0.21484 | 1.29 | 1.4474 | 0.086446 | 1.4505 | 1.7014e-10 | 0.17734
125.284 | 1.8721 | 18.24 | 34.5405 | 13.2225 | 2.6311 | 2000.0001 | 0.027293 | 0 | 0.027293 | 0 | 3961.479 | 0 | 0 | 2561.4784 | 1667.9965 | 45156.8937 | 158478.3736 | 199325.7646 | -69835.6218 | -76363.8954 | -86385.2289 | 29091.4401 | 6034.6772 | 43850.772 | 25.6148 | 132282.8902 | 153235.6445 | 29091.4401 | 6034.6772 | -43825.1572 | 20952.7544 | 38421.8654 | 22843.9335 | 6.5652 | 0.00010827 | 0.86045 | 1.6246 | 0.21484 | 1.29 | 1.4475 | 0.086457 | 1.4504 | 1.7014e-10 | 0.17738
125.3023 | 1.8726 | 18.24 | 34.5272 | 13.2237 | 2.6313 | 2000.0001 | 0.027299 | 0 | 0.027299 | 0 | 3962.4761 | 0 | 0 | 2562.4755 | 1668.5997 | 45175.0807 | 158512.8072 | 199367.6278 | -69845.2364 | -76339.3498 | -86351.2331 | 29104.6248 | 6037.3008 | 43863.1795 | 25.6248 | 132311.8059 | 153281.2353 | 29104.6248 | 6037.3008 | -43837.5548 | 20969.4294 | 38433.5027 | 22850.4138 | 6.5652 | 0.00010827 | 0.86034 | 1.6246 | 0.21485 | 1.29 | 1.4475 | 0.086468 | 1.4504 | 1.7015e-10 | 0.17742
125.4849 | 1.877 | 18.24 | 34.3944 | 13.2358 | 2.6332 | 2000.0001 | 0.027362 | 0 | 0.027362 | 0 | 3972.4597 | 0 | 0 | 2572.4592 | 1674.6451 | 45357.1833 | 158856.8519 | 199785.8382 | -69941.5052 | -76094.3118 | -86011.7978 | 29236.7064 | 6063.5804 | 43987.4175 | 25.7246 | 132601.3326 | 153737.6195 | 29236.7064 | 6063.5804 | -43961.6929 | 21136.2869 | 38550.0569 | 22915.2998 | 6.5652 | 0.00010827 | 0.85924 | 1.6242 | 0.21488 | 1.2903 | 1.4479 | 0.086579 | 1.4497 | 1.7023e-10 | 0.17784
125.6676 | 1.8814 | 18.2401 | 34.2619 | 13.2479 | 2.635 | 2000.0001 | 0.027422 | 0 | 0.027422 | 0 | 3982.466 | 0 | 0 | 2582.4654 | 1680.713 | 45539.6975 | 159200.3463 | 200203.256 | -70037.9912 | -75850.0477 | -85673.3331 | 29369.2073 | 6089.9378 | 44111.9522 | 25.8247 | 132891.5133 | 154194.8639 | 29369.2073 | 6089.9378 | -44086.1276 | 21303.3505 | 38666.9403 | 22980.3385 | 6.5652 | 0.00010827 | 0.85814 | 1.6238 | 0.21491 | 1.2906 | 1.4482 | 0.08669 | 1.4491 | 1.7031e-10 | 0.17825
125.8502 | 1.8858 | 18.2401 | 34.1298 | 13.2598 | 2.6368 | 2000.0001 | 0.027481 | 0 | 0.027481 | 0 | 3992.4939 | 0 | 0 | 2592.4933 | 1686.8025 | 45722.6068 | 159543.257 | 200619.8401 | -70134.6856 | -75606.582 | -85335.8727 | 29502.1153 | 6116.3706 | 44236.785 | 25.9249 | 133182.3217 | 154652.959 | 29502.1153 | 6116.3706 | -44210.86 | 21470.6373 | 38784.1543 | 23045.5305 | 6.5652 | 0.00010827 | 0.85705 | 1.6234 | 0.21494 | 1.2908 | 1.4485 | 0.086801 | 1.4485 | 1.7039e-10 | 0.17868
125.8511 | 1.8858 | 18.2401 | 34.1291 | 13.2599 | 2.6369 | 2000.0001 | 0.027478 | 0 | 0.027478 | 0 | 3992.5445 | 0 | 0 | 2592.5439 | 1686.8333 | 45723.5304 | 159544.9852 | 200621.9393 | -70135.1739 | -75605.356 | -85334.1731 | 29502.7867 | 6116.5041 | 44237.4154 | 25.9254 | 133183.7901 | 154655.2719 | 29502.7867 | 6116.5041 | -44211.49 | 21471.4818 | 38784.7464 | 23045.8597 | 6.5652 | 0.00010827 | 0.85704 | 1.6234 | 0.21494 | 1.2908 | 1.4485 | 0.086801 | 1.4485 | 1.7039e-10 | 0.17868
125.8521 | 1.8859 | 18.2401 | 34.1284 | 13.26 | 2.6369 | 2000.0001 | 0.027478 | 0 | 0.027478 | 0 | 3992.5951 | 0 | 0 | 2592.5945 | 1686.8641 | 45724.454 | 159546.7132 | 200624.0382 | -70135.6621 | -75604.13 | -85332.4737 | 29503.4581 | 6116.6376 | 44238.0459 | 25.9259 | 133185.2585 | 154657.5848 | 29503.4581 | 6116.6376 | -44212.1199 | 21472.3263 | 38785.3385 | 23046.189 | 6.5652 | 0.00010827 | 0.85704 | 1.6234 | 0.21494 | 1.2908 | 1.4485 | 0.086802 | 1.4485 | 1.7039e-10 | 0.17868
125.853 | 1.8859 | 18.2401 | 34.1278 | 13.26 | 2.6369 | 2000.0001 | 0.027479 | 0 | 0.027479 | 0 | 3992.6458 | 0 | 0 | 2592.6452 | 1686.8948 | 45725.3775 | 159548.4412 | 200626.1372 | -70136.1504 | -75602.9041 | -85330.7742 | 29504.1295 | 6116.7711 | 44238.6763 | 25.9265 | 133186.7269 | 154659.8977 | 29504.1295 | 6116.7711 | -44212.7499 | 21473.1708 | 38785.9307 | 23046.5182 | 6.5652 | 0.00010827 | 0.85703 | 1.6234 | 0.21494 | 1.2908 | 1.4485 | 0.086802 | 1.4485 | 1.7039e-10 | 0.17868
125.8539 | 1.8859 | 18.2401 | 34.1271 | 13.2601 | 2.6369 | 2000.0001 | 0.027479 | 0 | 0.027479 | 0 | 3992.6964 | 0 | 0 | 2592.6958 | 1686.9256 | 45726.3011 | 159550.1692 | 200628.2362 | -70136.6386 | -75601.6783 | -85329.0748 | 29504.8009 | 6116.9046 | 44239.3068 | 25.927 | 133188.1953 | 154662.2106 | 29504.8009 | 6116.9046 | -44213.3799 | 21474.0154 | 38786.5228 | 23046.8475 | 6.5652 | 0.00010827 | 0.85703 | 1.6234 | 0.21494 | 1.2908 | 1.4485 | 0.086803 | 1.4485 | 1.7039e-10 | 0.17868
125.8548 | 1.8859 | 18.2401 | 34.1264 | 13.2602 | 2.6369 | 2000.0001 | 0.027479 | 0 | 0.027479 | 0 | 3992.747 | 0 | 0 | 2592.7464 | 1686.9564 | 45727.2247 | 159551.8972 | 200630.3351 | -70137.1268 | -75600.4524 | -85327.3754 | 29505.4724 | 6117.0382 | 44239.9373 | 25.9275 | 133189.6637 | 154664.5236 | 29505.4724 | 6117.0382 | -44214.0098 | 21474.8599 | 38787.1149 | 23047.1767 | 6.5652 | 0.00010827 | 0.85702 | 1.6234 | 0.21494 | 1.2908 | 1.4485 | 0.086804 | 1.4485 | 1.7039e-10 | 0.17869
125.8567 | 1.886 | 18.2401 | 34.1251 | 13.2603 | 2.6369 | 2000.0001 | 0.02748 | 0 | 0.02748 | 0 | 3992.8483 | 0 | 0 | 2592.8477 | 1687.0179 | 45729.0719 | 159555.3532 | 200634.5329 | -70138.1034 | -75598.0007 | -85323.9767 | 29506.8152 | 6117.3052 | 44241.1983 | 25.9285 | 133192.6005 | 154669.1495 | 29506.8152 | 6117.3052 | -44215.2698 | 21476.549 | 38788.2992 | 23047.8352 | 6.5652 | 0.00010827 | 0.85701 | 1.6234 | 0.21494 | 1.2908 | 1.4485 | 0.086805 | 1.4485 | 1.704e-10 | 0.17869
125.8585 | 1.886 | 18.2401 | 34.1238 | 13.2604 | 2.6369 | 2000.0001 | 0.02748 | 0 | 0.02748 | 0 | 3992.9496 | 0 | 0 | 2592.949 | 1687.0795 | 45730.9191 | 159558.8091 | 200638.7306 | -70139.0799 | -75595.5492 | -85320.5781 | 29508.1581 | 6117.5723 | 44242.4593 | 25.9295 | 133195.5374 | 154673.7756 | 29508.1581 | 6117.5723 | -44216.5298 | 21478.2381 | 38789.4836 | 23048.4938 | 6.5652 | 0.00010827 | 0.857 | 1.6234 | 0.21494 | 1.2908 | 1.4486 | 0.086806 | 1.4485 | 1.704e-10 | 0.17869
125.8603 | 1.8861 | 18.2401 | 34.1224 | 13.2605 | 2.6369 | 2000.0001 | 0.027481 | 0 | 0.027481 | 0 | 3993.0508 | 0 | 0 | 2593.0503 | 1687.141 | 45732.7664 | 159562.2649 | 200642.9282 | -70140.0564 | -75593.0977 | -85317.1796 | 29509.5011 | 6117.8393 | 44243.7204 | 25.9305 | 133198.4744 | 154678.4017 | 29509.5011 | 6117.8393 | -44217.7899 | 21479.9273 | 38790.6679 | 23049.1523 | 6.5652 | 0.00010827 | 0.85699 | 1.6234 | 0.21494 | 1.2908 | 1.4486 | 0.086807 | 1.4484 | 1.704e-10 | 0.1787
125.8788 | 1.8865 | 18.2401 | 34.1091 | 13.2617 | 2.6371 | 2000.0001 | 0.027488 | 0 | 0.027488 | 0 | 3994.0637 | 0 | 0 | 2594.0631 | 1687.7566 | 45751.2415 | 159596.8203 | 200684.9001 | -70149.8232 | -75568.5869 | -85283.1997 | 29522.9331 | 6120.5103 | 44256.3326 | 25.9406 | 133227.8481 | 154724.6679 | 29522.9331 | 6120.5103 | -44230.392 | 21496.8198 | 38802.5135 | 23055.7387 | 6.5652 | 0.00010827 | 0.85688 | 1.6234 | 0.21494 | 1.2909 | 1.4486 | 0.086818 | 1.4484 | 1.7041e-10 | 0.17874
125.8972 | 1.887 | 18.2401 | 34.0958 | 13.2629 | 2.6373 | 2000.0001 | 0.027494 | 0 | 0.027494 | 0 | 3995.0768 | 0 | 0 | 2595.0763 | 1688.3724 | 45769.7209 | 159631.3701 | 200726.8639 | -70159.5923 | -75544.0841 | -85249.2298 | 29536.3694 | 6123.1821 | 44268.9479 | 25.9508 | 133257.2285 | 154770.9429 | 29536.3694 | 6123.1821 | -44242.9971 | 21513.7145 | 38814.3625 | 23062.3267 | 6.5652 | 0.00010827 | 0.85677 | 1.6233 | 0.21495 | 1.2909 | 1.4486 | 0.086829 | 1.4483 | 1.7041e-10 | 0.17878
125.9156 | 1.8874 | 18.2401 | 34.0825 | 13.2641 | 2.6375 | 2000.0001 | 0.0275 | 0 | 0.0275 | 0 | 3996.0902 | 0 | 0 | 2596.0896 | 1688.9884 | 45788.2043 | 159665.914 | 200768.8194 | -70169.3634 | -75519.5893 | -85215.2699 | 29549.8099 | 6125.8547 | 44281.5662 | 25.9609 | 133286.6154 | 154817.2267 | 29549.8099 | 6125.8547 | -44255.6053 | 21530.6114 | 38826.2148 | 23068.9162 | 6.5652 | 0.00010827 | 0.85666 | 1.6233 | 0.21495 | 1.2909 | 1.4487 | 0.08684 | 1.4483 | 1.7042e-10 | 0.17883
126.0999 | 1.8919 | 18.2401 | 33.9498 | 13.2762 | 2.6393 | 2000.0001 | 0.027565 | 0 | 0.027565 | 0 | 4006.2367 | 0 | 0 | 2606.2362 | 1695.1617 | 45973.2785 | 160011.0595 | 201187.9471 | -70267.2018 | -75275.0655 | -84876.2023 | 29684.4561 | 6152.6255 | 44407.9175 | 26.0624 | 133580.8651 | 155280.5585 | 29684.4561 | 6152.6255 | -44381.8552 | 21699.6934 | 38944.9245 | 23134.8981 | 6.5652 | 0.00010827 | 0.85557 | 1.6229 | 0.21498 | 1.2912 | 1.449 | 0.086951 | 1.4476 | 1.705e-10 | 0.17925
126.2842 | 1.8964 | 18.2402 | 33.8174 | 13.2882 | 2.6412 | 2000.0001 | 0.027626 | 0 | 0.027626 | 0 | 4016.4066 | 0 | 0 | 2616.406 | 1701.3583 | 46158.7779 | 160355.6494 | 201606.2726 | -70365.2645 | -75031.3286 | -84538.1209 | 29819.5338 | 6179.4764 | 44534.5753 | 26.1641 | 133875.7907 | 155744.7817 | 29819.5338 | 6179.4764 | -44508.4112 | 21868.991 | 39063.9736 | 23201.0377 | 6.5652 | 0.00010827 | 0.85448 | 1.6225 | 0.21501 | 1.2914 | 1.4493 | 0.087062 | 1.447 | 1.7058e-10 | 0.17968
126.4684 | 1.901 | 18.2402 | 33.6853 | 13.3001 | 2.643 | 2000.0001 | 0.027686 | 0 | 0.027686 | 0 | 4026.5988 | 0 | 0 | 2626.5982 | 1707.5773 | 46344.6864 | 160699.6508 | 202023.7559 | -70463.543 | -74788.4022 | -84201.0584 | 29955.0308 | 6206.405 | 44661.5408 | 26.266 | 134171.366 | 156209.8874 | 29955.0308 | 6206.405 | -44635.2748 | 22038.5214 | 39183.3635 | 23267.3357 | 6.5652 | 0.00010827 | 0.8534 | 1.6221 | 0.21504 | 1.2917 | 1.4497 | 0.087172 | 1.4464 | 1.7066e-10 | 0.18011
126.4694 | 1.901 | 18.2402 | 33.6847 | 13.3001 | 2.643 | 2000.0001 | 0.027683 | 0 | 0.027683 | 0 | 4026.6503 | 0 | 0 | 2626.6497 | 1707.6087 | 46345.6253 | 160701.3848 | 202025.86 | -70464.0394 | -74787.1787 | -84199.3605 | 29955.7155 | 6206.541 | 44662.1822 | 26.2665 | 134172.8588 | 156212.2362 | 29955.7155 | 6206.541 | -44635.9157 | 22039.3774 | 39183.9667 | 23267.6706 | 6.5652 | 0.00010827 | 0.85339 | 1.6221 | 0.21504 | 1.2917 | 1.4497 | 0.087173 | 1.4464 | 1.7066e-10 | 0.18011
126.4703 | 1.901 | 18.2402 | 33.684 | 13.3002 | 2.643 | 2000.0001 | 0.027684 | 0 | 0.027684 | 0 | 4026.7018 | 0 | 0 | 2626.7012 | 1707.6401 | 46346.5642 | 160703.1187 | 202027.9639 | -70464.5358 | -74785.9552 | -84197.6627 | 29956.4001 | 6206.6771 | 44662.8236 | 26.267 | 134174.3516 | 156214.585 | 29956.4001 | 6206.6771 | -44636.5565 | 22040.2335 | 39184.57 | 23268.0055 | 6.5652 | 0.00010827 | 0.85339 | 1.6221 | 0.21504 | 1.2917 | 1.4497 | 0.087173 | 1.4464 | 1.7066e-10 | 0.18012
126.4712 | 1.9011 | 18.2402 | 33.6833 | 13.3003 | 2.643 | 2000.0001 | 0.027684 | 0 | 0.027684 | 0 | 4026.7533 | 0 | 0 | 2626.7527 | 1707.6716 | 46347.5032 | 160704.8526 | 202030.0678 | -70465.0321 | -74784.7318 | -84195.9649 | 29957.0847 | 6206.8131 | 44663.4649 | 26.2675 | 134175.8444 | 156216.9339 | 29957.0847 | 6206.8131 | -44637.1974 | 22041.0895 | 39185.1732 | 23268.3404 | 6.5652 | 0.00010827 | 0.85338 | 1.6221 | 0.21504 | 1.2917 | 1.4497 | 0.087174 | 1.4464 | 1.7066e-10 | 0.18012
126.4721 | 1.9011 | 18.2402 | 33.6827 | 13.3003 | 2.643 | 2000.0001 | 0.027684 | 0 | 0.027684 | 0 | 4026.8047 | 0 | 0 | 2626.8042 | 1707.703 | 46348.4421 | 160706.5865 | 202032.1717 | -70465.5285 | -74783.5084 | -84194.2672 | 29957.7694 | 6206.9492 | 44664.1063 | 26.268 | 134177.3372 | 156219.2827 | 29957.7694 | 6206.9492 | -44637.8383 | 22041.9456 | 39185.7765 | 23268.6753 | 6.5652 | 0.00010827 | 0.85338 | 1.6221 | 0.21504 | 1.2917 | 1.4497 | 0.087174 | 1.4464 | 1.7066e-10 | 0.18012
126.4731 | 1.9011 | 18.2402 | 33.682 | 13.3004 | 2.643 | 2000.0001 | 0.027685 | 0 | 0.027685 | 0 | 4026.8562 | 0 | 0 | 2626.8556 | 1707.7344 | 46349.381 | 160708.3203 | 202034.2756 | -70466.0248 | -74782.2851 | -84192.5695 | 29958.454 | 6207.0852 | 44664.7478 | 26.2686 | 134178.83 | 156221.6316 | 29958.454 | 6207.0852 | -44638.4792 | 22042.8017 | 39186.3798 | 23269.0103 | 6.5652 | 0.00010827 | 0.85337 | 1.6221 | 0.21504 | 1.2917 | 1.4497 | 0.087175 | 1.4464 | 1.7066e-10 | 0.18012
126.4749 | 1.9012 | 18.2402 | 33.6807 | 13.3005 | 2.643 | 2000.0001 | 0.027685 | 0 | 0.027685 | 0 | 4026.9592 | 0 | 0 | 2626.9586 | 1707.7973 | 46351.2589 | 160711.788 | 202038.4833 | -70467.0176 | -74779.8384 | -84189.1742 | 29959.8234 | 6207.3573 | 44666.0306 | 26.2696 | 134181.8157 | 156226.3295 | 29959.8234 | 6207.3573 | -44639.761 | 22044.5138 | 39187.5863 | 23269.6801 | 6.5652 | 0.00010827 | 0.85336 | 1.6221 | 0.21504 | 1.2917 | 1.4497 | 0.087176 | 1.4464 | 1.7066e-10 | 0.18013
126.4768 | 1.9012 | 18.2402 | 33.6793 | 13.3006 | 2.643 | 2000.0001 | 0.027686 | 0 | 0.027686 | 0 | 4027.0621 | 0 | 0 | 2627.0615 | 1707.8602 | 46353.1369 | 160715.2556 | 202042.6909 | -70468.0103 | -74777.3918 | -84185.7789 | 29961.1928 | 6207.6295 | 44667.3135 | 26.2706 | 134184.8014 | 156231.0274 | 29961.1928 | 6207.6295 | -44641.0428 | 22046.226 | 39188.7929 | 23270.35 | 6.5652 | 0.00010827 | 0.85335 | 1.6221 | 0.21504 | 1.2917 | 1.4497 | 0.087177 | 1.4464 | 1.7066e-10 | 0.18013
126.4786 | 1.9012 | 18.2402 | 33.678 | 13.3007 | 2.6431 | 2000.0001 | 0.027687 | 0 | 0.027687 | 0 | 4027.1651 | 0 | 0 | 2627.1645 | 1707.923 | 46355.0149 | 160718.7231 | 202046.8984 | -70469.0031 | -74774.9453 | -84182.3838 | 29962.5622 | 6207.9016 | 44668.5964 | 26.2716 | 134187.7872 | 156235.7254 | 29962.5622 | 6207.9016 | -44642.3247 | 22047.9382 | 39189.9996 | 23271.0199 | 6.5652 | 0.00010827 | 0.85334 | 1.6221 | 0.21504 | 1.2917 | 1.4497 | 0.087178 | 1.4463 | 1.7066e-10 | 0.18014
126.4972 | 1.9017 | 18.2402 | 33.6647 | 13.3019 | 2.6433 | 2000.0001 | 0.027693 | 0 | 0.027693 | 0 | 4028.1948 | 0 | 0 | 2628.1942 | 1708.5518 | 46373.7974 | 160753.3955 | 202088.9694 | -70478.9322 | -74750.4846 | -84148.4379 | 29976.259 | 6210.6233 | 44681.4271 | 26.2819 | 134217.6494 | 156282.7107 | 29976.259 | 6210.6233 | -44655.1451 | 22065.0613 | 39202.0679 | 23277.7196 | 6.5652 | 0.00010827 | 0.85323 | 1.6221 | 0.21505 | 1.2917 | 1.4497 | 0.087189 | 1.4463 | 1.7067e-10 | 0.18018
126.5158 | 1.9022 | 18.2402 | 33.6514 | 13.3031 | 2.6434 | 2000.0001 | 0.027699 | 0 | 0.027699 | 0 | 4029.2248 | 0 | 0 | 2629.2242 | 1709.1809 | 46392.5842 | 160788.0623 | 202131.0321 | -70488.8637 | -74726.0319 | -84114.5019 | 29989.9602 | 6213.3459 | 44694.2609 | 26.2922 | 134247.5185 | 156329.7052 | 29989.9602 | 6213.3459 | -44667.9687 | 22082.1867 | 39214.1396 | 23284.4209 | 6.5652 | 0.00010827 | 0.85312 | 1.622 | 0.21505 | 1.2918 | 1.4498 | 0.0872 | 1.4462 | 1.7068e-10 | 0.18022
126.5344 | 1.9026 | 18.2402 | 33.6381 | 13.3043 | 2.6436 | 2000.0001 | 0.027706 | 0 | 0.027706 | 0 | 4030.255 | 0 | 0 | 2630.2544 | 1709.8101 | 46411.3753 | 160822.7232 | 202173.0865 | -70498.7973 | -74701.5873 | -84080.5763 | 30003.6657 | 6216.0693 | 44707.0979 | 26.3025 | 134277.3944 | 156376.7088 | 30003.6657 | 6216.0693 | -44680.7954 | 22099.3144 | 39226.2149 | 23291.1238 | 6.5652 | 0.00010827 | 0.85301 | 1.622 | 0.21505 | 1.2918 | 1.4498 | 0.087212 | 1.4462 | 1.7069e-10 | 0.18027
126.7204 | 1.9072 | 18.2402 | 33.5054 | 13.3163 | 2.6454 | 2000.0001 | 0.027772 | 0 | 0.027772 | 0 | 4040.5706 | 0 | 0 | 2640.57 | 1716.1164 | 46599.5336 | 161169.0348 | 202593.1968 | -70598.2647 | -74457.5738 | -83741.8599 | 30140.9695 | 6243.3491 | 44835.6417 | 26.4057 | 134576.5462 | 156847.2563 | 30140.9695 | 6243.3491 | -44809.236 | 22270.7101 | 39347.1596 | 23358.2427 | 6.5652 | 0.00010827 | 0.85193 | 1.6216 | 0.21508 | 1.2921 | 1.4501 | 0.087322 | 1.4455 | 1.7077e-10 | 0.1807
126.9063 | 1.9119 | 18.2402 | 33.3731 | 13.3282 | 2.6472 | 2000.0001 | 0.027835 | 0 | 0.027835 | 0 | 4050.9102 | 0 | 0 | 2650.9097 | 1722.4467 | 46788.1317 | 161514.7852 | 203012.4949 | -70697.9641 | -74214.3604 | -83404.1458 | 30278.7174 | 6270.7113 | 44964.502 | 26.5091 | 134876.3967 | 157318.7282 | 30278.7174 | 6270.7113 | -44937.9929 | 22442.3315 | 39468.4544 | 23425.5246 | 6.5652 | 0.00010827 | 0.85085 | 1.6212 | 0.21511 | 1.2923 | 1.4505 | 0.087433 | 1.4449 | 1.7085e-10 | 0.18114
127.0922 | 1.9165 | 18.2403 | 33.2412 | 13.3401 | 2.649 | 2000.0001 | 0.027897 | 0 | 0.027897 | 0 | 4061.2731 | 0 | 0 | 2661.2725 | 1728.8003 | 46977.1532 | 161859.9421 | 203430.9415 | -70797.8869 | -73971.9706 | -83067.4662 | 30416.8976 | 6298.1537 | 45093.6803 | 26.6127 | 135176.9201 | 157791.1156 | 30416.8976 | 6298.1537 | -45067.0676 | 22614.1956 | 39590.1008 | 23492.97 | 6.5652 | 0.00010827 | 0.84978 | 1.6209 | 0.21515 | 1.2926 | 1.4508 | 0.087543 | 1.4443 | 1.7093e-10 | 0.18158
127.0932 | 1.9166 | 18.2403 | 33.2405 | 13.3401 | 2.649 | 2000.0001 | 0.027894 | 0 | 0.027894 | 0 | 4061.3255 | 0 | 0 | 2661.3249 | 1728.8324 | 46978.1081 | 161861.6824 | 203433.0509 | -70798.3917 | -73970.7495 | -83065.7699 | 30417.5959 | 6298.2923 | 45094.333 | 26.6132 | 135178.4383 | 157793.5018 | 30417.5959 | 6298.2923 | -45067.7198 | 22615.0635 | 39590.7156 | 23493.3108 | 6.5652 | 0.00010827 | 0.84978 | 1.6209 | 0.21515 | 1.2926 | 1.4508 | 0.087543 | 1.4443 | 1.7093e-10 | 0.18159
127.0941 | 1.9166 | 18.2403 | 33.2398 | 13.3402 | 2.6491 | 2000.0001 | 0.027894 | 0 | 0.027894 | 0 | 4061.3778 | 0 | 0 | 2661.3772 | 1728.8645 | 46979.063 | 161863.4225 | 203435.1602 | -70798.8965 | -73969.5286 | -83064.0737 | 30418.2943 | 6298.431 | 45094.9858 | 26.6138 | 135179.9564 | 157795.888 | 30418.2943 | 6298.431 | -45068.372 | 22615.9316 | 39591.3304 | 23493.6516 | 6.5652 | 0.00010827 | 0.84977 | 1.6208 | 0.21515 | 1.2926 | 1.4508 | 0.087544 | 1.4443 | 1.7093e-10 | 0.18159
127.0951 | 1.9166 | 18.2403 | 33.2392 | 13.3402 | 2.6491 | 2000.0001 | 0.027895 | 0 | 0.027895 | 0 | 4061.4302 | 0 | 0 | 2661.4296 | 1728.8966 | 46980.0179 | 161865.1625 | 203437.2694 | -70799.4013 | -73968.3076 | -83062.3776 | 30418.9926 | 6298.5697 | 45095.6385 | 26.6143 | 135181.4745 | 157798.2742 | 30418.9926 | 6298.5697 | -45069.0242 | 22616.7996 | 39591.9452 | 23493.9924 | 6.5652 | 0.00010827 | 0.84977 | 1.6208 | 0.21515 | 1.2926 | 1.4508 | 0.087544 | 1.4443 | 1.7093e-10 | 0.18159
127.096 | 1.9166 | 18.2403 | 33.2385 | 13.3403 | 2.6491 | 2000.0001 | 0.027895 | 0 | 0.027895 | 0 | 4061.4825 | 0 | 0 | 2661.4819 | 1728.9288 | 46980.9727 | 161866.9026 | 203439.3786 | -70799.906 | -73967.0867 | -83060.6814 | 30419.691 | 6298.7084 | 45096.2912 | 26.6148 | 135182.9927 | 157800.6604 | 30419.691 | 6298.7084 | -45069.6764 | 22617.6677 | 39592.56 | 23494.3332 | 6.5652 | 0.00010827 | 0.84976 | 1.6208 | 0.21515 | 1.2926 | 1.4508 | 0.087545 | 1.4443 | 1.7093e-10 | 0.18159
127.0969 | 1.9166 | 18.2403 | 33.2378 | 13.3404 | 2.6491 | 2000.0001 | 0.027895 | 0 | 0.027895 | 0 | 4061.5349 | 0 | 0 | 2661.5343 | 1728.9609 | 46981.9276 | 161868.6426 | 203441.4878 | -70800.4108 | -73965.8658 | -83058.9853 | 30420.3894 | 6298.8471 | 45096.944 | 26.6153 | 135184.5109 | 157803.0466 | 30420.3894 | 6298.8471 | -45070.3286 | 22618.5358 | 39593.1748 | 23494.674 | 6.5652 | 0.00010827 | 0.84976 | 1.6208 | 0.21515 | 1.2926 | 1.4508 | 0.087546 | 1.4443 | 1.7093e-10 | 0.1816
127.0988 | 1.9167 | 18.2403 | 33.2365 | 13.3405 | 2.6491 | 2000.0001 | 0.027896 | 0 | 0.027896 | 0 | 4061.6396 | 0 | 0 | 2661.639 | 1729.0251 | 46983.8375 | 161872.1227 | 203445.7061 | -70801.4204 | -73963.4241 | -83055.5932 | 30421.7862 | 6299.1244 | 45098.2495 | 26.6164 | 135187.5473 | 157807.8192 | 30421.7862 | 6299.1244 | -45071.6331 | 22620.2719 | 39594.4045 | 23495.3556 | 6.5652 | 0.00010827 | 0.84975 | 1.6208 | 0.21515 | 1.2926 | 1.4508 | 0.087547 | 1.4443 | 1.7093e-10 | 0.1816
127.1007 | 1.9167 | 18.2403 | 33.2352 | 13.3406 | 2.6491 | 2000.0001 | 0.027897 | 0 | 0.027897 | 0 | 4061.7443 | 0 | 0 | 2661.7437 | 1729.0894 | 46985.7473 | 161875.6027 | 203449.9243 | -70802.43 | -73960.9824 | -83052.2011 | 30423.183 | 6299.4018 | 45099.555 | 26.6174 | 135190.5837 | 157812.5918 | 30423.183 | 6299.4018 | -45072.9376 | 22622.0081 | 39595.6342 | 23496.0372 | 6.5652 | 0.00010827 | 0.84974 | 1.6208 | 0.21515 | 1.2926 | 1.4508 | 0.087548 | 1.4443 | 1.7093e-10 | 0.1816
127.1026 | 1.9168 | 18.2403 | 33.2339 | 13.3407 | 2.6491 | 2000.0001 | 0.027897 | 0 | 0.027897 | 0 | 4061.849 | 0 | 0 | 2661.8484 | 1729.1536 | 46987.6572 | 161879.0826 | 203454.1424 | -70803.4397 | -73958.5409 | -83048.8092 | 30424.5799 | 6299.6792 | 45100.8606 | 26.6185 | 135193.6203 | 157817.3646 | 30424.5799 | 6299.6792 | -45074.2421 | 22623.7443 | 39596.8639 | 23496.7189 | 6.5652 | 0.00010827 | 0.84972 | 1.6208 | 0.21515 | 1.2926 | 1.4508 | 0.087549 | 1.4443 | 1.7093e-10 | 0.18161
127.1213 | 1.9173 | 18.2403 | 33.2206 | 13.3419 | 2.6493 | 2000.0001 | 0.027904 | 0 | 0.027904 | 0 | 4062.8962 | 0 | 0 | 2662.8956 | 1729.7962 | 47006.7589 | 161913.879 | 203496.3192 | -70813.5374 | -73934.1297 | -83014.8954 | 30438.5513 | 6302.4535 | 45113.9181 | 26.629 | 135223.9898 | 157865.0972 | 30438.5513 | 6302.4535 | -45087.2891 | 22641.1074 | 39609.1633 | 23503.5362 | 6.5652 | 0.00010827 | 0.84962 | 1.6208 | 0.21515 | 1.2926 | 1.4509 | 0.08756 | 1.4442 | 1.7094e-10 | 0.18165
127.1401 | 1.9177 | 18.2403 | 33.2073 | 13.3431 | 2.6495 | 2000.0001 | 0.027911 | 0 | 0.027911 | 0 | 4063.9437 | 0 | 0 | 2663.9431 | 1730.439 | 47025.8651 | 161948.6697 | 203538.4878 | -70823.6375 | -73909.7267 | -82980.9918 | 30452.5272 | 6305.2287 | 45126.9789 | 26.6394 | 135254.3665 | 157912.8394 | 30452.5272 | 6305.2287 | -45100.3394 | 22658.4729 | 39621.4662 | 23510.3552 | 6.5652 | 0.00010827 | 0.84951 | 1.6208 | 0.21515 | 1.2926 | 1.4509 | 0.087571 | 1.4441 | 1.7095e-10 | 0.1817
127.1589 | 1.9182 | 18.2403 | 33.194 | 13.3443 | 2.6497 | 2000.0001 | 0.027917 | 0 | 0.027917 | 0 | 4064.9914 | 0 | 0 | 2664.9908 | 1731.082 | 47044.9757 | 161983.4544 | 203580.6478 | -70833.7399 | -73885.3319 | -82947.0986 | 30466.5076 | 6308.0047 | 45140.0429 | 26.6499 | 135284.7502 | 157960.5911 | 30466.5076 | 6308.0047 | -45113.393 | 22675.8409 | 39633.7728 | 23517.1759 | 6.5652 | 0.00010827 | 0.8494 | 1.6207 | 0.21516 | 1.2927 | 1.4509 | 0.087582 | 1.4441 | 1.7096e-10 | 0.18174
127.3465 | 1.9229 | 18.2403 | 33.0614 | 13.3562 | 2.6515 | 2000.0001 | 0.027985 | 0 | 0.027985 | 0 | 4075.4825 | 0 | 0 | 2675.482 | 1737.5265 | 47236.3373 | 162331.0009 | 204001.8094 | -70934.8993 | -73641.8246 | -82608.7162 | 30606.5671 | 6335.8124 | 45270.8627 | 26.7548 | 135588.9935 | 158438.6379 | 30606.5671 | 6335.8124 | -45244.1079 | 22849.6445 | 39757.0367 | 23585.4752 | 6.5652 | 0.00010827 | 0.84833 | 1.6203 | 0.21519 | 1.2929 | 1.4513 | 0.087693 | 1.4435 | 1.7103e-10 | 0.18219
127.5342 | 1.9277 | 18.2403 | 32.9291 | 13.368 | 2.6533 | 2000.0001 | 0.02805 | 0 | 0.02805 | 0 | 4085.9986 | 0 | 0 | 2685.998 | 1743.996 | 47428.1537 | 162677.9802 | 204422.1481 | -71036.2986 | -73399.1316 | -82271.3534 | 30747.0842 | 6363.7049 | 45402.0097 | 26.86 | 135893.9593 | 158917.6436 | 30747.0842 | 6363.7049 | -45375.1497 | 23023.6843 | 39880.6619 | 23653.9429 | 6.5652 | 0.00010827 | 0.84727 | 1.62 | 0.21522 | 1.2932 | 1.4516 | 0.087803 | 1.4428 | 1.7111e-10 | 0.18264
127.7219 | 1.9324 | 18.2404 | 32.7973 | 13.3798 | 2.6551 | 2000.0001 | 0.028113 | 0 | 0.028113 | 0 | 4096.5387 | 0 | 0 | 2696.5381 | 1750.4895 | 47620.4089 | 163024.3608 | 204841.6255 | -71137.9294 | -73157.2756 | -81935.0414 | 30888.0469 | 6391.6801 | 45533.4854 | 26.9654 | 136199.6223 | 159397.5997 | 30888.0469 | 6391.6801 | -45506.52 | 23197.9773 | 40004.6499 | 23722.5799 | 6.5652 | 0.00010827 | 0.84621 | 1.6196 | 0.21525 | 1.2934 | 1.452 | 0.087913 | 1.4422 | 1.7119e-10 | 0.18309
127.7228 | 1.9325 | 18.2404 | 32.7966 | 13.3799 | 2.6551 | 2000.0001 | 0.02811 | 0 | 0.02811 | 0 | 4096.592 | 0 | 0 | 2696.5914 | 1750.5223 | 47621.3804 | 163026.1076 | 204843.7406 | -71138.4429 | -73156.057 | -81933.3466 | 30888.7595 | 6391.8215 | 45534.1499 | 26.9659 | 136201.1669 | 159400.0247 | 30888.7595 | 6391.8215 | -45507.184 | 23198.8578 | 40005.2767 | 23722.9268 | 6.5652 | 0.00010827 | 0.8462 | 1.6196 | 0.21525 | 1.2934 | 1.452 | 0.087913 | 1.4422 | 1.7119e-10 | 0.18309
127.7238 | 1.9325 | 18.2404 | 32.7959 | 13.3799 | 2.6551 | 2000.0001 | 0.028111 | 0 | 0.028111 | 0 | 4096.6452 | 0 | 0 | 2696.6446 | 1750.5551 | 47622.3518 | 163027.8542 | 204845.8555 | -71138.9565 | -73154.8385 | -81931.6519 | 30889.4721 | 6391.9629 | 45534.8144 | 26.9664 | 136202.7113 | 159402.4497 | 30889.4721 | 6391.9629 | -45507.8479 | 23199.7384 | 40005.9035 | 23723.2737 | 6.5652 | 0.00010827 | 0.8462 | 1.6196 | 0.21525 | 1.2934 | 1.452 | 0.087914 | 1.4422 | 1.7119e-10 | 0.1831
127.7247 | 1.9325 | 18.2404 | 32.7953 | 13.38 | 2.6551 | 2000.0001 | 0.028111 | 0 | 0.028111 | 0 | 4096.6985 | 0 | 0 | 2696.6979 | 1750.588 | 47623.3233 | 163029.6009 | 204847.9704 | -71139.47 | -73153.62 | -81929.9573 | 30890.1847 | 6392.1043 | 45535.4789 | 26.967 | 136204.2558 | 159404.8747 | 30890.1847 | 6392.1043 | -45508.5119 | 23200.6189 | 40006.5303 | 23723.6206 | 6.5652 | 0.00010827 | 0.84619 | 1.6196 | 0.21525 | 1.2934 | 1.452 | 0.087915 | 1.4422 | 1.7119e-10 | 0.1831
127.7257 | 1.9325 | 18.2404 | 32.7946 | 13.3801 | 2.6551 | 2000.0001 | 0.028111 | 0 | 0.028111 | 0 | 4096.7517 | 0 | 0 | 2696.7512 | 1750.6208 | 47624.2947 | 163031.3475 | 204850.0852 | -71139.9835 | -73152.4016 | -81928.2626 | 30890.8973 | 6392.2457 | 45536.1434 | 26.9675 | 136205.8004 | 159407.2998 | 30890.8973 | 6392.2457 | -45509.1759 | 23201.4995 | 40007.1571 | 23723.9675 | 6.5652 | 0.00010827 | 0.84619 | 1.6196 | 0.21525 | 1.2934 | 1.452 | 0.087915 | 1.4422 | 1.7119e-10 | 0.1831
127.7266 | 1.9326 | 18.2404 | 32.7939 | 13.3801 | 2.6551 | 2000.0001 | 0.028112 | 0 | 0.028112 | 0 | 4096.805 | 0 | 0 | 2696.8044 | 1750.6536 | 47625.2662 | 163033.0941 | 204852.2001 | -71140.4971 | -73151.1831 | -81926.568 | 30891.6099 | 6392.3871 | 45536.8079 | 26.968 | 136207.3449 | 159409.7249 | 30891.6099 | 6392.3871 | -45509.8399 | 23202.38 | 40007.7839 | 23724.3144 | 6.5652 | 0.00010827 | 0.84618 | 1.6196 | 0.21525 | 1.2934 | 1.452 | 0.087916 | 1.4422 | 1.7119e-10 | 0.1831
127.7285 | 1.9326 | 18.2404 | 32.7926 | 13.3802 | 2.6551 | 2000.0001 | 0.028112 | 0 | 0.028112 | 0 | 4096.9115 | 0 | 0 | 2696.9109 | 1750.7193 | 47627.2092 | 163036.5873 | 204856.4297 | -71141.5242 | -73148.7463 | -81923.1789 | 30893.0352 | 6392.6699 | 45538.137 | 26.9691 | 136210.434 | 159414.5751 | 30893.0352 | 6392.6699 | -45511.1679 | 23204.1411 | 40009.0375 | 23725.0082 | 6.5652 | 0.00010827 | 0.84617 | 1.6196 | 0.21525 | 1.2935 | 1.452 | 0.087917 | 1.4422 | 1.712e-10 | 0.18311
127.7304 | 1.9327 | 18.2404 | 32.7913 | 13.3804 | 2.6551 | 2000.0001 | 0.028113 | 0 | 0.028113 | 0 | 4097.018 | 0 | 0 | 2697.0175 | 1750.785 | 47629.1522 | 163040.0804 | 204860.6592 | -71142.5513 | -73146.3096 | -81919.7899 | 30894.4605 | 6392.9528 | 45539.4661 | 26.9702 | 136213.5232 | 159419.4255 | 30894.4605 | 6392.9528 | -45512.4959 | 23205.9023 | 40010.2912 | 23725.702 | 6.5652 | 0.00010827 | 0.84616 | 1.6196 | 0.21525 | 1.2935 | 1.452 | 0.087918 | 1.4422 | 1.712e-10 | 0.18311
127.7323 | 1.9327 | 18.2404 | 32.7899 | 13.3805 | 2.6552 | 2000.0001 | 0.028114 | 0 | 0.028114 | 0 | 4097.1246 | 0 | 0 | 2697.124 | 1750.8507 | 47631.0953 | 163043.5735 | 204864.8887 | -71143.5785 | -73143.8729 | -81916.401 | 30895.8858 | 6393.2356 | 45540.7952 | 26.9712 | 136216.6124 | 159424.2759 | 30895.8858 | 6393.2356 | -45513.824 | 23207.6635 | 40011.545 | 23726.3959 | 6.5652 | 0.00010827 | 0.84615 | 1.6196 | 0.21525 | 1.2935 | 1.452 | 0.087919 | 1.4422 | 1.712e-10 | 0.18312
127.7512 | 1.9332 | 18.2404 | 32.7767 | 13.3817 | 2.6553 | 2000.0001 | 0.028121 | 0 | 0.028121 | 0 | 4098.19 | 0 | 0 | 2698.1894 | 1751.5075 | 47650.5287 | 163078.501 | 204907.1787 | -71153.8514 | -73119.5108 | -81882.5174 | 30910.1421 | 6396.0645 | 45554.0883 | 26.9819 | 136247.5093 | 159472.7859 | 30910.1421 | 6396.0645 | -45527.1064 | 23225.2766 | 40024.0843 | 23733.3354 | 6.5652 | 0.00010827 | 0.84604 | 1.6195 | 0.21525 | 1.2935 | 1.452 | 0.08793 | 1.4421 | 1.7121e-10 | 0.18316
127.7702 | 1.9337 | 18.2404 | 32.7634 | 13.3829 | 2.6555 | 2000.0001 | 0.028127 | 0 | 0.028127 | 0 | 4099.2556 | 0 | 0 | 2699.2551 | 1752.1647 | 47669.9668 | 163113.4228 | 204949.4603 | -71164.1268 | -73095.157 | -81848.6443 | 30924.4031 | 6398.8943 | 45567.3848 | 26.9926 | 136278.4135 | 159521.3057 | 30924.4031 | 6398.8943 | -45540.3923 | 23242.8922 | 40036.6273 | 23740.2767 | 6.5652 | 0.00010827 | 0.84594 | 1.6195 | 0.21526 | 1.2935 | 1.452 | 0.087941 | 1.4421 | 1.7121e-10 | 0.18321
127.7891 | 1.9342 | 18.2404 | 32.7501 | 13.384 | 2.6557 | 2000.0001 | 0.028134 | 0 | 0.028134 | 0 | 4100.3216 | 0 | 0 | 2700.321 | 1752.8221 | 47689.4095 | 163148.3386 | 204991.7333 | -71174.4047 | -73070.8117 | -81814.7818 | 30938.6687 | 6401.7249 | 45580.6847 | 27.0032 | 136309.325 | 159569.8352 | 30938.6687 | 6401.7249 | -45553.6815 | 23260.5103 | 40049.174 | 23747.2197 | 6.5652 | 0.00010827 | 0.84583 | 1.6194 | 0.21526 | 1.2935 | 1.4521 | 0.087952 | 1.442 | 1.7122e-10 | 0.18325
127.9786 | 1.939 | 18.2404 | 32.6175 | 13.3959 | 2.6575 | 2000.0001 | 0.028204 | 0 | 0.028204 | 0 | 4110.9952 | 0 | 0 | 2710.9946 | 1759.4105 | 47884.1005 | 163497.1925 | 205414.0182 | -71277.3226 | -72827.8066 | -81476.7159 | 31081.5881 | 6430.0803 | 45713.869 | 27.1099 | 136618.8601 | 160055.6816 | 31081.5881 | 6430.0803 | -45686.7591 | 23436.8216 | 40174.8462 | 23816.7454 | 6.5652 | 0.00010827 | 0.84477 | 1.6191 | 0.21529 | 1.2938 | 1.4524 | 0.088063 | 1.4414 | 1.713e-10 | 0.18371
128.1681 | 1.9439 | 18.2404 | 32.4853 | 13.4076 | 2.6592 | 2000.0001 | 0.02827 | 0 | 0.02827 | 0 | 4121.6946 | 0 | 0 | 2721.694 | 1766.0247 | 48079.2621 | 163845.4727 | 205835.4689 | -71380.4888 | -72585.6309 | -81139.6877 | 31224.9789 | 6458.5232 | 45847.3918 | 27.2169 | 136929.1429 | 160542.5231 | 31224.9789 | 6458.5232 | -45820.1749 | 23613.3802 | 40300.8915 | 23886.4453 | 6.5652 | 0.00010827 | 0.84371 | 1.6187 | 0.21532 | 1.294 | 1.4527 | 0.088173 | 1.4408 | 1.7138e-10 | 0.18417
128.3575 | 1.9487 | 18.2405 | 32.3535 | 13.4193 | 2.661 | 2000.0001 | 0.028335 | 0 | 0.028335 | 0 | 4132.4189 | 0 | 0 | 2732.4183 | 1772.6638 | 48274.8785 | 164193.1486 | 206256.048 | -71483.895 | -72344.3066 | -80803.7276 | 31368.8295 | 6487.0513 | 45981.2545 | 27.3242 | 137240.1485 | 161030.3515 | 31368.8295 | 6487.0513 | -45953.9303 | 23790.203 | 40427.3114 | 23956.3203 | 6.5652 | 0.00010827 | 0.84267 | 1.6183 | 0.21535 | 1.2943 | 1.4531 | 0.088282 | 1.4401 | 1.7146e-10 | 0.18464
128.3585 | 1.9488 | 18.2405 | 32.3529 | 13.4194 | 2.661 | 2000.0001 | 0.028332 | 0 | 0.028332 | 0 | 4132.4731 | 0 | 0 | 2732.4725 | 1772.6973 | 48275.8673 | 164194.9023 | 206258.1691 | -71484.4177 | -72343.0904 | -80802.0342 | 31369.5569 | 6487.1956 | 45981.9312 | 27.3247 | 137241.7204 | 161032.8169 | 31369.5569 | 6487.1956 | -45954.6065 | 23791.0965 | 40427.9506 | 23956.6736 | 6.5652 | 0.00010827 | 0.84266 | 1.6183 | 0.21535 | 1.2943 | 1.4531 | 0.088283 | 1.4401 | 1.7146e-10 | 0.18464
128.3594 | 1.9488 | 18.2405 | 32.3522 | 13.4195 | 2.661 | 2000.0001 | 0.028332 | 0 | 0.028332 | 0 | 4132.5273 | 0 | 0 | 2732.5267 | 1772.7309 | 48276.856 | 164196.6559 | 206260.2901 | -71484.9403 | -72341.8743 | -80800.341 | 31370.2843 | 6487.3398 | 45982.608 | 27.3253 | 137243.2923 | 161035.2824 | 31370.2843 | 6487.3398 | -45955.2827 | 23791.9901 | 40428.5899 | 23957.0268 | 6.5652 | 0.00010827 | 0.84266 | 1.6183 | 0.21535 | 1.2943 | 1.4531 | 0.088283 | 1.4401 | 1.7146e-10 | 0.18464
128.3604 | 1.9488 | 18.2405 | 32.3515 | 13.4195 | 2.661 | 2000.0001 | 0.028333 | 0 | 0.028333 | 0 | 4132.5815 | 0 | 0 | 2732.5809 | 1772.7645 | 48277.8447 | 164198.4095 | 206262.411 | -71485.4629 | -72340.6583 | -80798.6477 | 31371.0117 | 6487.484 | 45983.2847 | 27.3258 | 137244.8642 | 161037.7478 | 31371.0117 | 6487.484 | -45955.9589 | 23792.8836 | 40429.2291 | 23957.38 | 6.5652 | 0.00010827 | 0.84265 | 1.6183 | 0.21535 | 1.2943 | 1.4531 | 0.088284 | 1.4401 | 1.7146e-10 | 0.18464
128.3613 | 1.9488 | 18.2405 | 32.3509 | 13.4196 | 2.661 | 2000.0001 | 0.028333 | 0 | 0.028333 | 0 | 4132.6357 | 0 | 0 | 2732.6352 | 1772.7981 | 48278.8334 | 164200.1631 | 206264.5319 | -71485.9856 | -72339.4422 | -80796.9545 | 31371.7391 | 6487.6283 | 45983.9615 | 27.3264 | 137246.4361 | 161040.2133 | 31371.7391 | 6487.6283 | -45956.6351 | 23793.7772 | 40429.8684 | 23957.7333 | 6.5652 | 0.00010827 | 0.84264 | 1.6183 | 0.21535 | 1.2943 | 1.4531 | 0.088284 | 1.4401 | 1.7146e-10 | 0.18465
128.3623 | 1.9489 | 18.2405 | 32.3502 | 13.4196 | 2.6611 | 2000.0001 | 0.028333 | 0 | 0.028333 | 0 | 4132.6899 | 0 | 0 | 2732.6894 | 1772.8317 | 48279.8221 | 164201.9166 | 206266.6528 | -71486.5082 | -72338.2262 | -80795.2613 | 31372.4665 | 6487.7725 | 45984.6382 | 27.3269 | 137248.0081 | 161042.6789 | 31372.4665 | 6487.7725 | -45957.3113 | 23794.6708 | 40430.5077 | 23958.0866 | 6.5652 | 0.00010827 | 0.84264 | 1.6183 | 0.21535 | 1.2943 | 1.4531 | 0.088285 | 1.4401 | 1.7146e-10 | 0.18465
128.3642 | 1.9489 | 18.2405 | 32.3489 | 13.4197 | 2.6611 | 2000.0001 | 0.028334 | 0 | 0.028334 | 0 | 4132.7983 | 0 | 0 | 2732.7978 | 1772.8988 | 48281.7996 | 164205.4237 | 206270.8945 | -71487.5536 | -72335.7943 | -80791.875 | 31373.9213 | 6488.061 | 45985.9918 | 27.328 | 137251.152 | 161047.61 | 31373.9213 | 6488.061 | -45958.6638 | 23796.458 | 40431.7862 | 23958.7931 | 6.5652 | 0.00010827 | 0.84263 | 1.6183 | 0.21535 | 1.2943 | 1.4531 | 0.088286 | 1.4401 | 1.7146e-10 | 0.18465
128.3661 | 1.949 | 18.2405 | 32.3476 | 13.4199 | 2.6611 | 2000.0001 | 0.028335 | 0 | 0.028335 | 0 | 4132.9068 | 0 | 0 | 2732.9062 | 1772.966 | 48283.7771 | 164208.9307 | 206275.1361 | -71488.5989 | -72333.3624 | -80788.4888 | 31375.3762 | 6488.3495 | 45987.3454 | 27.3291 | 137254.296 | 161052.5412 | 31375.3762 | 6488.3495 | -45960.0163 | 23798.2451 | 40433.0648 | 23959.4996 | 6.5652 | 0.00010827 | 0.84262 | 1.6183 | 0.21535 | 1.2943 | 1.4531 | 0.088287 | 1.4401 | 1.7146e-10 | 0.18466
128.368 | 1.949 | 18.2405 | 32.3462 | 13.42 | 2.6611 | 2000.0001 | 0.028335 | 0 | 0.028335 | 0 | 4133.0152 | 0 | 0 | 2733.0146 | 1773.0331 | 48285.7547 | 164212.4377 | 206279.3777 | -71489.6443 | -72330.9306 | -80785.1028 | 31376.8312 | 6488.638 | 45988.699 | 27.3301 | 137257.4401 | 161057.4725 | 31376.8312 | 6488.638 | -45961.3688 | 23800.0324 | 40434.3435 | 23960.2062 | 6.5652 | 0.00010827 | 0.84261 | 1.6183 | 0.21535 | 1.2943 | 1.4531 | 0.088288 | 1.4401 | 1.7146e-10 | 0.18466
128.3872 | 1.9495 | 18.2405 | 32.333 | 13.4212 | 2.6613 | 2000.0001 | 0.028342 | 0 | 0.028342 | 0 | 4134.0995 | 0 | 0 | 2734.0989 | 1773.7049 | 48305.5331 | 164247.5041 | 206321.7885 | -71500.0995 | -72306.6172 | -80751.2476 | 31391.3834 | 6491.5236 | 46002.2371 | 27.341 | 137288.8854 | 161106.7913 | 31391.3834 | 6491.5236 | -45974.8961 | 23817.906 | 40447.1321 | 23967.2728 | 6.5652 | 0.00010827 | 0.8425 | 1.6182 | 0.21536 | 1.2943 | 1.4531 | 0.088299 | 1.44 | 1.7147e-10 | 0.18471
128.4063 | 1.95 | 18.2405 | 32.3197 | 13.4223 | 2.6615 | 2000.0001 | 0.028349 | 0 | 0.028349 | 0 | 4135.1841 | 0 | 0 | 2735.1835 | 1774.377 | 48325.3165 | 164282.5647 | 206364.1908 | -71510.5573 | -72282.3122 | -80717.4031 | 31405.9404 | 6494.4101 | 46015.7786 | 27.3518 | 137320.3383 | 161156.1204 | 31405.9404 | 6494.4101 | -45988.4268 | 23835.7821 | 40459.9246 | 23974.3412 | 6.5652 | 0.00010827 | 0.8424 | 1.6182 | 0.21536 | 1.2944 | 1.4532 | 0.08831 | 1.44 | 1.7148e-10 | 0.18476
128.4254 | 1.9505 | 18.2405 | 32.3064 | 13.4235 | 2.6616 | 2000.0001 | 0.028356 | 0 | 0.028356 | 0 | 4136.2689 | 0 | 0 | 2736.2683 | 1775.0493 | 48345.1045 | 164317.6193 | 206406.5844 | -71521.0175 | -72258.0159 | -80683.5693 | 31420.5022 | 6497.2975 | 46029.3237 | 27.3627 | 137351.7988 | 161205.4597 | 31420.5022 | 6497.2975 | -46001.961 | 23853.661 | 40472.721 | 23981.4114 | 6.5652 | 0.00010827 | 0.84229 | 1.6182 | 0.21536 | 1.2944 | 1.4532 | 0.088321 | 1.4399 | 1.7149e-10 | 0.1848
128.6167 | 1.9555 | 18.2405 | 32.1739 | 13.4353 | 2.6634 | 2000.0001 | 0.028428 | 0 | 0.028428 | 0 | 4147.1323 | 0 | 0 | 2747.1318 | 1781.7876 | 48543.2585 | 164667.8567 | 206830.0684 | -71625.7646 | -72015.5094 | -80345.8019 | 31566.3916 | 6526.2217 | 46164.9664 | 27.4713 | 137666.8381 | 161699.4238 | 31566.3916 | 6526.2217 | -46137.4951 | 24032.5857 | 40600.8958 | 24052.2122 | 6.5652 | 0.00010827 | 0.84124 | 1.6178 | 0.21539 | 1.2946 | 1.4535 | 0.088432 | 1.4393 | 1.7156e-10 | 0.18527
128.8081 | 1.9605 | 18.2405 | 32.0417 | 13.447 | 2.6652 | 2000.0001 | 0.028495 | 0 | 0.028495 | 0 | 4158.0225 | 0 | 0 | 2758.0219 | 1788.5525 | 48741.8998 | 165017.5138 | 207252.7064 | -71730.7688 | -71773.8481 | -80009.0912 | 31712.7672 | 6555.2361 | 46300.9594 | 27.5802 | 137982.6517 | 162194.421 | 31712.7672 | 6555.2361 | -46273.3791 | 24211.7693 | 40729.4562 | 24123.1934 | 6.5652 | 0.00010827 | 0.8402 | 1.6174 | 0.21542 | 1.2949 | 1.4539 | 0.088542 | 1.4387 | 1.7164e-10 | 0.18575
128.9994 | 1.9655 | 18.2405 | 31.91 | 13.4586 | 2.6669 | 2000.0001 | 0.028563 | 0 | 0.028563 | 0 | 4168.9384 | 0 | 0 | 2768.9379 | 1795.3433 | 48941.0128 | 165366.5606 | 207674.4619 | -71836.0219 | -71533.0533 | -79673.467 | 31859.6175 | 6584.3386 | 46437.304 | 27.6894 | 138299.2148 | 162690.4437 | 31859.6175 | 6584.3386 | -46409.6147 | 24391.2289 | 40858.4037 | 24194.3557 | 6.5652 | 0.00010827 | 0.83916 | 1.617 | 0.21545 | 1.2952 | 1.4542 | 0.088651 | 1.4381 | 1.7172e-10 | 0.18622
129.0003 | 1.9655 | 18.2405 | 31.9093 | 13.4587 | 2.6669 | 2000.0001 | 0.028559 | 0 | 0.028559 | 0 | 4168.9936 | 0 | 0 | 2768.9931 | 1795.3776 | 48942.0195 | 165368.3217 | 207676.5894 | -71836.554 | -71531.8396 | -79671.7749 | 31860.3603 | 6584.4858 | 46437.9935 | 27.6899 | 138300.8153 | 162692.9513 | 31860.3603 | 6584.4858 | -46410.3036 | 24392.136 | 40859.0559 | 24194.7155 | 6.5652 | 0.00010827 | 0.83916 | 1.617 | 0.21545 | 1.2952 | 1.4542 | 0.088652 | 1.4381 | 1.7172e-10 | 0.18622
129.0013 | 1.9655 | 18.2405 | 31.9087 | 13.4587 | 2.6669 | 2000.0001 | 0.02856 | 0 | 0.02856 | 0 | 4169.0488 | 0 | 0 | 2769.0482 | 1795.412 | 48943.0261 | 165370.0827 | 207678.7168 | -71837.0861 | -71530.6259 | -79670.0829 | 31861.103 | 6584.633 | 46438.683 | 27.6905 | 138302.4157 | 162695.4588 | 31861.103 | 6584.633 | -46410.9925 | 24393.0431 | 40859.7081 | 24195.0754 | 6.5652 | 0.00010827 | 0.83915 | 1.617 | 0.21545 | 1.2952 | 1.4542 | 0.088652 | 1.4381 | 1.7172e-10 | 0.18623
129.0023 | 1.9655 | 18.2405 | 31.908 | 13.4588 | 2.6669 | 2000.0001 | 0.02856 | 0 | 0.02856 | 0 | 4169.104 | 0 | 0 | 2769.1034 | 1795.4464 | 48944.0328 | 165371.8436 | 207680.8442 | -71837.6183 | -71529.4122 | -79668.391 | 31861.8458 | 6584.7802 | 46439.3725 | 27.691 | 138304.0161 | 162697.9664 | 31861.8458 | 6584.7802 | -46411.6814 | 24393.9502 | 40860.3603 | 24195.4352 | 6.5652 | 0.00010827 | 0.83914 | 1.617 | 0.21545 | 1.2952 | 1.4542 | 0.088653 | 1.4381 | 1.7172e-10 | 0.18623
129.0032 | 1.9656 | 18.2405 | 31.9074 | 13.4588 | 2.667 | 2000.0001 | 0.02856 | 0 | 0.02856 | 0 | 4169.1592 | 0 | 0 | 2769.1586 | 1795.4807 | 48945.0394 | 165373.6045 | 207682.9716 | -71838.1504 | -71528.1986 | -79666.6991 | 31862.5885 | 6584.9273 | 46440.0619 | 27.6916 | 138305.6166 | 162700.474 | 31862.5885 | 6584.9273 | -46412.3704 | 24394.8574 | 40861.0125 | 24195.7951 | 6.5652 | 0.00010827 | 0.83914 | 1.617 | 0.21545 | 1.2952 | 1.4542 | 0.088653 | 1.4381 | 1.7172e-10 | 0.18623
129.0042 | 1.9656 | 18.2405 | 31.9067 | 13.4589 | 2.667 | 2000.0001 | 0.028561 | 0 | 0.028561 | 0 | 4169.2144 | 0 | 0 | 2769.2138 | 1795.5151 | 48946.0461 | 165375.3654 | 207685.0989 | -71838.6825 | -71526.985 | -79665.0072 | 31863.3313 | 6585.0745 | 46440.7514 | 27.6921 | 138307.2171 | 162702.9816 | 31863.3313 | 6585.0745 | -46413.0593 | 24395.7645 | 40861.6648 | 24196.155 | 6.5652 | 0.00010827 | 0.83913 | 1.617 | 0.21545 | 1.2952 | 1.4542 | 0.088654 | 1.438 | 1.7172e-10 | 0.18623
129.0061 | 1.9656 | 18.2405 | 31.9054 | 13.459 | 2.667 | 2000.0001 | 0.028561 | 0 | 0.028561 | 0 | 4169.3248 | 0 | 0 | 2769.3242 | 1795.5838 | 48948.0595 | 165378.8872 | 207689.3535 | -71839.7468 | -71524.5578 | -79661.6236 | 31864.8169 | 6585.3689 | 46442.1305 | 27.6932 | 138310.4181 | 162707.9969 | 31864.8169 | 6585.3689 | -46414.4372 | 24397.5789 | 40862.9693 | 24196.8747 | 6.5652 | 0.00010827 | 0.83912 | 1.617 | 0.21545 | 1.2952 | 1.4542 | 0.088655 | 1.438 | 1.7172e-10 | 0.18624
129.0081 | 1.9657 | 18.2405 | 31.904 | 13.4591 | 2.667 | 2000.0001 | 0.028562 | 0 | 0.028562 | 0 | 4169.4351 | 0 | 0 | 2769.4346 | 1795.6525 | 48950.0729 | 165382.4089 | 207693.608 | -71840.8111 | -71522.1308 | -79658.24 | 31866.3026 | 6585.6633 | 46443.5095 | 27.6943 | 138313.6192 | 162713.0124 | 31866.3026 | 6585.6633 | -46415.8152 | 24399.3932 | 40864.2738 | 24197.5945 | 6.5652 | 0.00010827 | 0.83911 | 1.617 | 0.21545 | 1.2952 | 1.4542 | 0.088656 | 1.438 | 1.7173e-10 | 0.18624
129.01 | 1.9657 | 18.2405 | 31.9027 | 13.4593 | 2.667 | 2000.0001 | 0.028563 | 0 | 0.028563 | 0 | 4169.5455 | 0 | 0 | 2769.545 | 1795.7212 | 48952.0864 | 165385.9306 | 207697.8625 | -71841.8755 | -71519.7038 | -79654.8566 | 31867.7883 | 6585.9577 | 46444.8886 | 27.6954 | 138316.8203 | 162718.0279 | 31867.7883 | 6585.9577 | -46417.1932 | 24401.2076 | 40865.5784 | 24198.3142 | 6.5652 | 0.00010827 | 0.8391 | 1.617 | 0.21546 | 1.2952 | 1.4542 | 0.088657 | 1.438 | 1.7173e-10 | 0.18625
129.0293 | 1.9663 | 18.2405 | 31.8894 | 13.4604 | 2.6672 | 2000.0001 | 0.02857 | 0 | 0.02857 | 0 | 4170.6495 | 0 | 0 | 2770.649 | 1796.4086 | 48972.224 | 165421.144 | 207740.4021 | -71852.5204 | -71495.4386 | -79621.0279 | 31882.648 | 6588.9022 | 46458.6816 | 27.7065 | 138348.8365 | 162768.1893 | 31882.648 | 6588.9022 | -46430.9751 | 24419.3528 | 40878.6264 | 24205.513 | 6.5652 | 0.00010827 | 0.839 | 1.617 | 0.21546 | 1.2952 | 1.4543 | 0.088668 | 1.438 | 1.7173e-10 | 0.1863
129.0486 | 1.9668 | 18.2405 | 31.8761 | 13.4616 | 2.6674 | 2000.0001 | 0.028577 | 0 | 0.028577 | 0 | 4171.7538 | 0 | 0 | 2771.7532 | 1797.0962 | 48992.3667 | 165456.3515 | 207782.9332 | -71863.168 | -71471.1821 | -79587.21 | 31897.5127 | 6591.8476 | 46472.4781 | 27.7175 | 138380.8606 | 162818.3613 | 31897.5127 | 6591.8476 | -46444.7606 | 24437.5008 | 40891.6783 | 24212.7137 | 6.5652 | 0.00010827 | 0.83889 | 1.6169 | 0.21546 | 1.2952 | 1.4543 | 0.088679 | 1.4379 | 1.7174e-10 | 0.18634
129.068 | 1.9673 | 18.2405 | 31.8629 | 13.4628 | 2.6675 | 2000.0001 | 0.028584 | 0 | 0.028584 | 0 | 4172.8584 | 0 | 0 | 2772.8578 | 1797.7841 | 49012.5142 | 165491.5529 | 207825.4554 | -71873.8181 | -71446.9344 | -79553.4031 | 31912.3823 | 6594.7939 | 46486.2783 | 27.7286 | 138412.8924 | 162868.5439 | 31912.3823 | 6594.7939 | -46458.5497 | 24455.6515 | 40904.7342 | 24219.9162 | 6.5652 | 0.00010827 | 0.83879 | 1.6169 | 0.21546 | 1.2952 | 1.4543 | 0.08869 | 1.4378 | 1.7175e-10 | 0.18639
129.2612 | 1.9724 | 18.2406 | 31.7304 | 13.4745 | 2.6693 | 2000.0001 | 0.028658 | 0 | 0.028658 | 0 | 4183.9194 | 0 | 0 | 2783.9188 | 1804.6785 | 49214.2731 | 165843.2546 | 208250.2186 | -71980.4693 | -71204.923 | -79215.9155 | 32061.3588 | 6624.3094 | 46624.479 | 27.8392 | 138733.6615 | 163370.9634 | 32061.3588 | 6624.3094 | -46596.6398 | 24637.3018 | 41035.512 | 24292.0439 | 6.5652 | 0.00010827 | 0.83775 | 1.6165 | 0.2155 | 1.2955 | 1.4547 | 0.0888 | 1.4372 | 1.7183e-10 | 0.18687
129.4544 | 1.9775 | 18.2406 | 31.5983 | 13.4861 | 2.671 | 2000.0001 | 0.028727 | 0 | 0.028727 | 0 | 4195.008 | 0 | 0 | 2795.0074 | 1811.6005 | 49416.5368 | 166194.3688 | 208674.1232 | -72087.3868 | -70963.7734 | -78879.5047 | 32210.837 | 6653.918 | 46763.0423 | 27.9501 | 139055.2326 | 163874.456 | 32210.837 | 6653.918 | -46735.0922 | 24819.2234 | 41166.6884 | 24364.3584 | 6.5652 | 0.00010827 | 0.83672 | 1.6161 | 0.21553 | 1.2958 | 1.455 | 0.08891 | 1.4366 | 1.7191e-10 | 0.18736
129.6477 | 1.9826 | 18.2406 | 31.4666 | 13.4976 | 2.6728 | 2000.0001 | 0.028796 | 0 | 0.028796 | 0 | 4206.1235 | 0 | 0 | 2806.1229 | 1818.5494 | 49619.29 | 166544.8663 | 209097.1336 | -72194.5627 | -70723.5064 | -78544.1997 | 32360.8056 | 6683.6175 | 46901.9698 | 28.0612 | 139377.5816 | 164379.0146 | 32360.8056 | 6683.6175 | -46873.9086 | 25001.4331 | 41298.265 | 24436.8605 | 6.5652 | 0.00010827 | 0.83569 | 1.6158 | 0.21556 | 1.296 | 1.4553 | 0.089019 | 1.436 | 1.7199e-10 | 0.18785
129.6486 | 1.9826 | 18.2406 | 31.466 | 13.4977 | 2.6728 | 2000.0001 | 0.028793 | 0 | 0.028793 | 0 | 4206.1797 | 0 | 0 | 2806.1791 | 1818.5845 | 49620.3154 | 166546.6352 | 209099.2681 | -72195.1047 | -70722.295 | -78542.5089 | 32361.5644 | 6683.7677 | 46902.6725 | 28.0618 | 139379.2118 | 164381.5661 | 32361.5644 | 6683.7677 | -46874.6107 | 25002.3543 | 41298.9307 | 24437.2272 | 6.5652 | 0.00010827 | 0.83568 | 1.6158 | 0.21556 | 1.296 | 1.4553 | 0.08902 | 1.436 | 1.7199e-10 | 0.18785
129.6496 | 1.9827 | 18.2406 | 31.4653 | 13.4978 | 2.6728 | 2000.0001 | 0.028793 | 0 | 0.028793 | 0 | 4206.2359 | 0 | 0 | 2806.2354 | 1818.6197 | 49621.3407 | 166548.4039 | 209101.4023 | -72195.6467 | -70721.0837 | -78540.8181 | 32362.3231 | 6683.918 | 46903.3752 | 28.0624 | 139380.8419 | 164384.1175 | 32362.3231 | 6683.918 | -46875.3129 | 25003.2756 | 41299.5964 | 24437.5939 | 6.5652 | 0.00010827 | 0.83568 | 1.6158 | 0.21556 | 1.296 | 1.4553 | 0.08902 | 1.436 | 1.7199e-10 | 0.18785
129.6506 | 1.9827 | 18.2406 | 31.4646 | 13.4978 | 2.6728 | 2000.0001 | 0.028794 | 0 | 0.028794 | 0 | 4206.2921 | 0 | 0 | 2806.2916 | 1818.6549 | 49622.366 | 166550.1726 | 209103.5366 | -72196.1887 | -70719.8725 | -78539.1274 | 32363.0819 | 6684.0682 | 46904.078 | 28.0629 | 139382.4721 | 164386.669 | 32363.0819 | 6684.0682 | -46876.0151 | 25004.1969 | 41300.2621 | 24437.9606 | 6.5652 | 0.00010827 | 0.83567 | 1.6157 | 0.21556 | 1.296 | 1.4553 | 0.089021 | 1.436 | 1.7199e-10 | 0.18785
129.6516 | 1.9827 | 18.2406 | 31.464 | 13.4979 | 2.6728 | 2000.0001 | 0.028794 | 0 | 0.028794 | 0 | 4206.3484 | 0 | 0 | 2806.3478 | 1818.69 | 49623.3914 | 166551.9413 | 209105.6708 | -72196.7307 | -70718.6612 | -78537.4367 | 32363.8406 | 6684.2184 | 46904.7807 | 28.0635 | 139384.1023 | 164389.2205 | 32363.8406 | 6684.2184 | -46876.7173 | 25005.1182 | 41300.9278 | 24438.3274 | 6.5652 | 0.00010827 | 0.83567 | 1.6157 | 0.21556 | 1.296 | 1.4553 | 0.089021 | 1.436 | 1.7199e-10 | 0.18785
129.6525 | 1.9827 | 18.2406 | 31.4633 | 13.4979 | 2.6728 | 2000.0001 | 0.028794 | 0 | 0.028794 | 0 | 4206.4046 | 0 | 0 | 2806.404 | 1818.7252 | 49624.4168 | 166553.71 | 209107.805 | -72197.2727 | -70717.45 | -78535.746 | 32364.5994 | 6684.3687 | 46905.4835 | 28.064 | 139385.7325 | 164391.772 | 32364.5994 | 6684.3687 | -46877.4195 | 25006.0395 | 41301.5936 | 24438.6941 | 6.5652 | 0.00010827 | 0.83566 | 1.6157 | 0.21556 | 1.296 | 1.4553 | 0.089022 | 1.436 | 1.7199e-10 | 0.18786
129.6545 | 1.9828 | 18.2406 | 31.462 | 13.4981 | 2.6728 | 2000.0001 | 0.028795 | 0 | 0.028795 | 0 | 4206.517 | 0 | 0 | 2806.5164 | 1818.7955 | 49626.4676 | 166557.2474 | 209112.0734 | -72198.3567 | -70715.0276 | -78532.3648 | 32366.117 | 6684.6692 | 46906.8891 | 28.0652 | 139388.9929 | 164396.8751 | 32366.117 | 6684.6692 | -46878.8239 | 25007.8822 | 41302.925 | 24439.4276 | 6.5652 | 0.00010827 | 0.83565 | 1.6157 | 0.21556 | 1.296 | 1.4553 | 0.089023 | 1.436 | 1.7199e-10 | 0.18786
129.6565 | 1.9828 | 18.2406 | 31.4606 | 13.4982 | 2.6728 | 2000.0001 | 0.028796 | 0 | 0.028796 | 0 | 4206.6294 | 0 | 0 | 2806.6289 | 1818.8659 | 49628.5184 | 166560.7846 | 209116.3417 | -72199.4408 | -70712.6053 | -78528.9837 | 32367.6346 | 6684.9697 | 46908.2947 | 28.0663 | 139392.2535 | 164401.9784 | 32367.6346 | 6684.9697 | -46880.2284 | 25009.7249 | 41304.2566 | 24440.1612 | 6.5652 | 0.00010827 | 0.83564 | 1.6157 | 0.21556 | 1.296 | 1.4553 | 0.089024 | 1.436 | 1.7199e-10 | 0.18787
129.6584 | 1.9829 | 18.2406 | 31.4593 | 13.4983 | 2.6729 | 2000.0001 | 0.028796 | 0 | 0.028796 | 0 | 4206.7419 | 0 | 0 | 2806.7413 | 1818.9362 | 49630.5693 | 166564.3218 | 209120.6098 | -72200.5249 | -70710.1831 | -78525.6027 | 32369.1523 | 6685.2702 | 46909.7003 | 28.0674 | 139395.5141 | 164407.0817 | 32369.1523 | 6685.2702 | -46881.6329 | 25011.5676 | 41305.5881 | 24440.8947 | 6.5652 | 0.00010827 | 0.83563 | 1.6157 | 0.21556 | 1.296 | 1.4553 | 0.089025 | 1.436 | 1.7199e-10 | 0.18787
129.6779 | 1.9834 | 18.2406 | 31.446 | 13.4995 | 2.673 | 2000.0001 | 0.028804 | 0 | 0.028804 | 0 | 4207.8664 | 0 | 0 | 2807.8658 | 1819.6398 | 49651.0811 | 166599.6908 | 209163.2869 | -72211.3675 | -70685.9658 | -78491.7984 | 32384.3319 | 6688.276 | 46923.7586 | 28.0787 | 139428.1249 | 164458.1213 | 32384.3319 | 6688.276 | -46895.68 | 25029.9964 | 41318.906 | 24448.2312 | 6.5652 | 0.00010827 | 0.83553 | 1.6157 | 0.21556 | 1.296 | 1.4554 | 0.089036 | 1.4359 | 1.72e-10 | 0.18792
129.6975 | 1.9839 | 18.2406 | 31.4328 | 13.5006 | 2.6732 | 2000.0001 | 0.028811 | 0 | 0.028811 | 0 | 4208.9912 | 0 | 0 | 2808.9906 | 1820.3436 | 49671.5981 | 166635.0537 | 209205.9552 | -72222.2128 | -70661.7573 | -78458.0052 | 32399.5167 | 6691.2827 | 46937.8207 | 28.0899 | 139460.7441 | 164509.172 | 32399.5167 | 6691.2827 | -46909.7308 | 25048.428 | 41332.228 | 24455.5696 | 6.5652 | 0.00010827 | 0.83543 | 1.6157 | 0.21556 | 1.2961 | 1.4554 | 0.089047 | 1.4358 | 1.7201e-10 | 0.18797
129.717 | 1.9845 | 18.2406 | 31.4195 | 13.5018 | 2.6734 | 2000.0001 | 0.028818 | 0 | 0.028818 | 0 | 4210.1162 | 0 | 0 | 2810.1157 | 1821.0477 | 49692.1202 | 166670.4105 | 209248.6145 | -72233.0608 | -70637.5578 | -78424.2232 | 32414.7066 | 6694.2904 | 46951.8866 | 28.1012 | 139493.3712 | 164560.2337 | 32414.7066 | 6694.2904 | -46923.7854 | 25066.8625 | 41345.5541 | 24462.9099 | 6.5652 | 0.00010827 | 0.83532 | 1.6156 | 0.21557 | 1.2961 | 1.4554 | 0.089058 | 1.4358 | 1.7201e-10 | 0.18802
129.9122 | 1.9897 | 18.2407 | 31.287 | 13.5134 | 2.6751 | 2000.0001 | 0.028894 | 0 | 0.028894 | 0 | 4221.3831 | 0 | 0 | 2821.3825 | 1828.105 | 49897.6346 | 167023.6617 | 209674.7413 | -72341.6956 | -70396.0381 | -78086.9961 | 32566.8945 | 6724.4208 | 47092.751 | 28.2138 | 139820.1096 | 165071.4672 | 32566.8945 | 6724.4208 | -47064.5372 | 25251.3577 | 41479.0414 | 24536.4194 | 6.5652 | 0.00010827 | 0.83429 | 1.6152 | 0.2156 | 1.2963 | 1.4558 | 0.089168 | 1.4352 | 1.7209e-10 | 0.18851
130.1074 | 1.9949 | 18.2407 | 31.155 | 13.5249 | 2.6769 | 2000.0001 | 0.028965 | 0 | 0.028965 | 0 | 4232.6786 | 0 | 0 | 2832.678 | 1835.1909 | 50103.6723 | 167376.3179 | 210099.9963 | -72450.6066 | -70155.3978 | -77750.867 | 32719.6005 | 6754.6475 | 47233.9911 | 28.3268 | 140147.6793 | 165583.8162 | 32719.6005 | 6754.6475 | -47205.6644 | 25436.1369 | 41612.9411 | 24610.1225 | 6.5652 | 0.00010827 | 0.83327 | 1.6149 | 0.21563 | 1.2966 | 1.4561 | 0.089278 | 1.4346 | 1.7217e-10 | 0.18901
130.3027 | 2.0002 | 18.2407 | 31.0233 | 13.5364 | 2.6786 | 2000.0001 | 0.029037 | 0 | 0.029037 | 0 | 4244.0021 | 0 | 0 | 2844.0015 | 1842.3049 | 50310.2209 | 167728.3549 | 210524.3501 | -72559.7872 | -69915.6542 | -77415.86 | 32872.8154 | 6784.9685 | 47375.6086 | 28.44 | 140476.0607 | 166097.2758 | 32872.8154 | 6784.9685 | -47347.1686 | 25621.215 | 41747.2548 | 24684.02 | 6.5652 | 0.00010827 | 0.83225 | 1.6145 | 0.21566 | 1.2968 | 1.4564 | 0.089387 | 1.4339 | 1.7225e-10 | 0.18951
130.8892 | 2.0162 | 18.2408 | 30.6303 | 13.5706 | 2.6836 | 2000.0001 | 0.029264 | 0 | 0.029264 | 0 | 4278.1993 | 0 | 0 | 2878.1987 | 1863.8543 | 50934.0035 | 168782.5184 | 211794.1268 | -72889.5121 | -69200.6191 | -76415.9121 | 33336.3095 | 6876.6552 | 47803.3928 | 28.782 | 141467.7786 | 167646.8075 | 33336.3095 | 6876.6552 | -47774.6108 | 26179.0289 | 42153.3151 | 24907.2273 | 6.5652 | 0.00010827 | 0.82923 | 1.6134 | 0.21575 | 1.2976 | 1.4574 | 0.089712 | 1.4321 | 1.7248e-10 | 0.19102
131.4758 | 2.0323 | 18.241 | 30.2409 | 13.6042 | 2.6886 | 2000.0001 | 0.029485 | 0 | 0.029485 | 0 | 4312.6594 | 0 | 0 | 2912.6588 | 1885.6666 | 51562.5866 | 169831.3075 | 213056.0138 | -73221.768 | -68493.5658 | -75425.9287 | 33804.5349 | 6969.2202 | 48234.6449 | 29.1266 | 142467.1217 | 169206.6607 | 33804.5349 | 6969.2202 | -48205.5183 | 26739.539 | 42563.174 | 25132.2216 | 6.5652 | 0.00010827 | 0.82626 | 1.6123 | 0.21584 | 1.2983 | 1.4584 | 0.090035 | 1.4303 | 1.7271e-10 | 0.19256
132.0623 | 2.0487 | 18.2411 | 29.8553 | 13.6373 | 2.6935 | 2000.0001 | 0.029709 | 0 | 0.029709 | 0 | 4347.3807 | 0 | 0 | 2947.3801 | 1907.7402 | 52195.9395 | 170874.5941 | 214309.8473 | -73556.5382 | -67794.6056 | -74446.0601 | 34277.4679 | 7062.6585 | 48669.4112 | 29.4738 | 143474.0408 | 170776.9306 | 34277.4679 | 7062.6585 | -48639.9374 | 27302.8898 | 42976.8778 | 25359.0273 | 6.5652 | 0.00010827 | 0.82335 | 1.6112 | 0.21593 | 1.299 | 1.4593 | 0.090353 | 1.4285 | 1.7294e-10 | 0.19411
132.6489 | 2.0654 | 18.2412 | 29.4735 | 13.6699 | 2.6983 | 2000.0001 | 0.029937 | 0 | 0.029937 | 0 | 4382.3671 | 0 | 0 | 2982.3665 | 1930.0788 | 52834.1311 | 171912.4194 | 215555.6678 | -73893.8592 | -67103.735 | -73476.2956 | 34755.1601 | 7156.9796 | 49107.7387 | 29.8237 | 144488.6456 | 172357.7867 | 34755.1601 | 7156.9796 | -49077.915 | 27869.1411 | 43394.4731 | 25587.6687 | 6.5652 | 0.00010827 | 0.82049 | 1.6101 | 0.21602 | 1.2997 | 1.4602 | 0.090668 | 1.4268 | 1.7316e-10 | 0.19569
133.2355 | 2.0822 | 18.2413 | 29.0954 | 13.702 | 2.703 | 2000.0001 | 0.030168 | 0 | 0.030168 | 0 | 4417.6223 | 0 | 0 | 3017.6217 | 1952.6862 | 53477.2311 | 172944.8238 | 216793.5147 | -74233.7677 | -66420.9513 | -72516.6258 | 35237.6633 | 7252.1933 | 49549.6747 | 30.1762 | 145511.0465 | 173949.4003 | 35237.6633 | 7252.1933 | -49519.4985 | 28438.3538 | 43816.0068 | 25818.1706 | 6.5652 | 0.00010827 | 0.81768 | 1.609 | 0.2161 | 1.3004 | 1.4611 | 0.09098 | 1.425 | 1.7338e-10 | 0.19728
133.822 | 2.0993 | 18.2415 | 28.7211 | 13.7336 | 2.7077 | 2000.0001 | 0.030402 | 0 | 0.030402 | 0 | 4453.1502 | 0 | 0 | 3053.1496 | 1975.5664 | 54125.3094 | 173971.8472 | 218023.4269 | -74576.3008 | -65746.2526 | -71567.0424 | 35725.0299 | 7348.3093 | 49995.2673 | 30.5315 | 146541.3551 | 175551.944 | 35725.0299 | 7348.3093 | -49964.7358 | 29010.5889 | 44241.5268 | 26050.5579 | 6.5652 | 0.00010827 | 0.81492 | 1.608 | 0.21619 | 1.3011 | 1.462 | 0.091288 | 1.4233 | 1.736e-10 | 0.1989
134.822 | 2.1289 | 18.2417 | 28.0914 | 13.7863 | 2.7153 | 2000.0001 | 0.030802 | 0 | 0.030802 | 0 | 4514.3543 | 0 | 0 | 3114.3537 | 2015.208 | 55241.7695 | 175710.3018 | 220101.8466 | -75166.3738 | -64614.7503 | -69971.5468 | 36567.2062 | 7514.2663 | 50763.5161 | 31.1435 | 148316.2748 | 178309.7001 | 36567.2062 | 7514.2663 | -50732.3726 | 29993.4253 | 44976.3148 | 26451.1688 | 6.5652 | 0.00010827 | 0.81033 | 1.6062 | 0.21633 | 1.3022 | 1.4635 | 0.091806 | 1.4204 | 1.7396e-10 | 0.20171
134.8235 | 2.129 | 18.2417 | 28.0905 | 13.7864 | 2.7154 | 2000.0001 | 0.030796 | 0 | 0.030796 | 0 | 4514.4464 | 0 | 0 | 3114.4458 | 2015.2678 | 55243.4492 | 175712.8884 | 220104.9358 | -75167.2615 | -64613.0769 | -69969.1843 | 36568.4756 | 7514.5164 | 50764.6727 | 31.1445 | 148318.9451 | 178313.8467 | 36568.4756 | 7514.5164 | -50733.5282 | 29994.9016 | 44977.422 | 26451.7719 | 6.5652 | 0.00010827 | 0.81032 | 1.6062 | 0.21634 | 1.3022 | 1.4635 | 0.091806 | 1.4204 | 1.7396e-10 | 0.20171
134.825 | 2.129 | 18.2417 | 28.0896 | 13.7865 | 2.7154 | 2000.0001 | 0.030797 | 0 | 0.030797 | 0 | 4514.5385 | 0 | 0 | 3114.5379 | 2015.3277 | 55245.1287 | 175715.4747 | 220108.0245 | -75168.1492 | -64611.4036 | -69966.822 | 36569.745 | 7514.7664 | 50765.8293 | 31.1454 | 148321.6151 | 178317.9932 | 36569.745 | 7514.7664 | -50734.6839 | 29996.3781 | 44978.5293 | 26452.3749 | 6.5652 | 0.00010827 | 0.81031 | 1.6062 | 0.21634 | 1.3022 | 1.4636 | 0.091807 | 1.4204 | 1.7396e-10 | 0.20172
134.8265 | 2.1291 | 18.2417 | 28.0886 | 13.7865 | 2.7154 | 2000.0001 | 0.030798 | 0 | 0.030798 | 0 | 4514.6305 | 0 | 0 | 3114.6299 | 2015.3875 | 55246.8083 | 175718.061 | 220111.1132 | -75169.0368 | -64609.7304 | -69964.4598 | 36571.0143 | 7515.0164 | 50766.9859 | 31.1463 | 148324.2853 | 178322.1398 | 36571.0143 | 7515.0164 | -50735.8396 | 29997.8546 | 44979.6366 | 26452.978 | 6.5652 | 0.00010827 | 0.81031 | 1.6062 | 0.21634 | 1.3022 | 1.4636 | 0.091808 | 1.4204 | 1.7396e-10 | 0.20172
134.828 | 2.1291 | 18.2417 | 28.0877 | 13.7866 | 2.7154 | 2000.0001 | 0.030798 | 0 | 0.030798 | 0 | 4514.7226 | 0 | 0 | 3114.722 | 2015.4473 | 55248.4879 | 175720.6472 | 220114.2019 | -75169.9245 | -64608.0573 | -69962.0977 | 36572.2837 | 7515.2664 | 50768.1425 | 31.1472 | 148326.9555 | 178326.2865 | 36572.2837 | 7515.2664 | -50736.9953 | 29999.3311 | 44980.7439 | 26453.5811 | 6.5652 | 0.00010827 | 0.8103 | 1.6062 | 0.21634 | 1.3022 | 1.4636 | 0.091809 | 1.4204 | 1.7397e-10 | 0.20173
134.8295 | 2.1292 | 18.2417 | 28.0868 | 13.7867 | 2.7154 | 2000.0001 | 0.030799 | 0 | 0.030799 | 0 | 4514.8147 | 0 | 0 | 3114.8141 | 2015.5072 | 55250.1675 | 175723.2334 | 220117.2905 | -75170.8123 | -64606.3842 | -69959.7356 | 36573.5532 | 7515.5164 | 50769.2991 | 31.1481 | 148329.6257 | 178330.4333 | 36573.5532 | 7515.5164 | -50738.151 | 30000.8076 | 44981.8513 | 26454.1842 | 6.5652 | 0.00010827 | 0.81029 | 1.6062 | 0.21634 | 1.3022 | 1.4636 | 0.091809 | 1.4204 | 1.7397e-10 | 0.20173
134.8325 | 2.1292 | 18.2417 | 28.0849 | 13.7868 | 2.7154 | 2000.0001 | 0.0308 | 0 | 0.0308 | 0 | 4514.9988 | 0 | 0 | 3114.9983 | 2015.6269 | 55253.5269 | 175728.4057 | 220123.4675 | -75172.5877 | -64603.0382 | -69955.0116 | 36576.0921 | 7516.0165 | 50771.6125 | 31.15 | 148334.9664 | 178338.7271 | 36576.0921 | 7516.0165 | -50740.4625 | 30003.7607 | 44984.0661 | 26455.3904 | 6.5652 | 0.00010827 | 0.81028 | 1.6062 | 0.21634 | 1.3022 | 1.4636 | 0.091811 | 1.4204 | 1.7397e-10 | 0.20174
134.8355 | 2.1293 | 18.2417 | 28.083 | 13.787 | 2.7154 | 2000.0001 | 0.030801 | 0 | 0.030801 | 0 | 4515.183 | 0 | 0 | 3115.1824 | 2015.7466 | 55256.8865 | 175733.5779 | 220129.6444 | -75174.3633 | -64599.6924 | -69950.2879 | 36578.6312 | 7516.5166 | 50773.926 | 31.1518 | 148340.3072 | 178347.0211 | 36578.6312 | 7516.5166 | -50742.7741 | 30006.7139 | 44986.281 | 26456.5967 | 6.5652 | 0.00010827 | 0.81026 | 1.6062 | 0.21634 | 1.3023 | 1.4636 | 0.091813 | 1.4204 | 1.7397e-10 | 0.20175
134.8385 | 2.1294 | 18.2417 | 28.0812 | 13.7872 | 2.7155 | 2000.0001 | 0.030803 | 0 | 0.030803 | 0 | 4515.3672 | 0 | 0 | 3115.3666 | 2015.8663 | 55260.2461 | 175738.7499 | 220135.821 | -75176.1389 | -64596.3468 | -69945.5645 | 36581.1705 | 7517.0167 | 50776.2395 | 31.1537 | 148345.6483 | 178355.3155 | 36581.1705 | 7517.0167 | -50745.0859 | 30009.6672 | 44988.496 | 26457.803 | 6.5652 | 0.00010827 | 0.81025 | 1.6062 | 0.21634 | 1.3023 | 1.4636 | 0.091814 | 1.4204 | 1.7397e-10 | 0.20176
134.8684 | 2.1303 | 18.2417 | 28.0625 | 13.7887 | 2.7157 | 2000.0001 | 0.030816 | 0 | 0.030816 | 0 | 4517.2094 | 0 | 0 | 3117.2088 | 2017.0638 | 55293.8505 | 175790.4631 | 220197.5769 | -75193.8992 | -64562.9022 | -69898.3441 | 36606.5702 | 7522.0193 | 50799.3806 | 31.1721 | 148399.0713 | 178438.2757 | 36606.5702 | 7522.0193 | -50768.2086 | 30039.2044 | 45010.6519 | 26469.8692 | 6.5652 | 0.00010827 | 0.81012 | 1.6061 | 0.21634 | 1.3023 | 1.4636 | 0.091829 | 1.4203 | 1.7398e-10 | 0.20184
134.8983 | 2.1312 | 18.2417 | 28.0439 | 13.7903 | 2.7159 | 2000.0001 | 0.030828 | 0 | 0.030828 | 0 | 4519.0523 | 0 | 0 | 3119.0517 | 2018.2621 | 55327.4686 | 175842.1631 | 220259.313 | -75211.6667 | -64529.4782 | -69851.1493 | 36631.9832 | 7527.0243 | 50822.5316 | 31.1905 | 148452.5161 | 178521.2657 | 36631.9832 | 7527.0243 | -50791.3411 | 30068.7496 | 45032.8186 | 26481.9405 | 6.5652 | 0.00010827 | 0.80998 | 1.6061 | 0.21635 | 1.3023 | 1.4637 | 0.091845 | 1.4202 | 1.7399e-10 | 0.20193
134.9282 | 2.1321 | 18.2417 | 28.0253 | 13.7918 | 2.7161 | 2000.0001 | 0.03084 | 0 | 0.03084 | 0 | 4520.8959 | 0 | 0 | 3120.8954 | 2019.4611 | 55361.1002 | 175893.8495 | 220321.0289 | -75229.4414 | -64496.0752 | -69803.9807 | 36657.4093 | 7532.0318 | 50845.6924 | 31.209 | 148505.9824 | 178604.2855 | 36657.4093 | 7532.0318 | -50814.4834 | 30098.3031 | 45054.9959 | 26494.0168 | 6.5652 | 0.00010827 | 0.80985 | 1.606 | 0.21635 | 1.3024 | 1.4637 | 0.09186 | 1.4201 | 1.74e-10 | 0.20201
135.2271 | 2.1411 | 18.2417 | 27.8396 | 13.8073 | 2.7184 | 2000.0001 | 0.03097 | 0 | 0.03097 | 0 | 4539.375 | 0 | 0 | 3139.3745 | 2031.4938 | 55698.1909 | 176410.0121 | 220937.1307 | -75407.597 | -64163.1671 | -69333.6862 | 36912.4133 | 7582.2446 | 51077.8447 | 31.3937 | 149041.8764 | 179436.1459 | 36912.4133 | 7582.2446 | -51046.4509 | 30394.2695 | 45277.3607 | 26615.061 | 6.5652 | 0.00010827 | 0.80851 | 1.6055 | 0.21639 | 1.3027 | 1.4641 | 0.092012 | 1.4193 | 1.7411e-10 | 0.20287
135.5261 | 2.1502 | 18.2418 | 27.6548 | 13.8227 | 2.7206 | 2000.0001 | 0.031095 | 0 | 0.031095 | 0 | 4557.9302 | 0 | 0 | 3157.9296 | 2043.6025 | 56036.67 | 176924.8624 | 221551.2652 | -75586.4853 | -63832.3258 | -68865.9591 | 37168.753 | 7632.7055 | 51310.99 | 31.5793 | 149579.9765 | 180271.024 | 37168.753 | 7632.7055 | -51279.4107 | 30691.0476 | 45500.8039 | 26736.6174 | 6.5652 | 0.00010827 | 0.80718 | 1.605 | 0.21644 | 1.303 | 1.4646 | 0.092164 | 1.4184 | 1.7422e-10 | 0.20372
135.8251 | 2.1593 | 18.2418 | 27.471 | 13.8379 | 2.7228 | 2000.0001 | 0.03122 | 0 | 0.03122 | 0 | 4576.5602 | 0 | 0 | 3176.5597 | 2055.7861 | 56376.5151 | 177438.3562 | 222163.3786 | -75766.0945 | -63503.5831 | -68400.8438 | 37426.4115 | 7683.4112 | 51545.1349 | 31.7656 | 150120.2471 | 181108.9204 | 37426.4115 | 7683.4112 | -51513.3693 | 30988.6733 | 45725.3321 | 26858.6896 | 6.5652 | 0.00010827 | 0.80586 | 1.6045 | 0.21648 | 1.3033 | 1.465 | 0.092314 | 1.4176 | 1.7432e-10 | 0.20459
136.4021 | 2.1771 | 18.2419 | 27.1189 | 13.8669 | 2.727 | 2000.0001 | 0.031471 | 0 | 0.031471 | 0 | 4612.7372 | 0 | 0 | 3212.7367 | 2079.5201 | 57036.4512 | 178425.7805 | 223339.2944 | -76114.869 | -62874.9208 | -67510.3785 | 37927.5511 | 7781.9905 | 51999.9363 | 32.1274 | 151169.3801 | 182734.9098 | 37927.5511 | 7781.9905 | -51967.8089 | 31565.5296 | 46161.8126 | 27095.7863 | 6.5652 | 0.00010827 | 0.80336 | 1.6035 | 0.21656 | 1.304 | 1.4658 | 0.092602 | 1.416 | 1.7452e-10 | 0.20628
136.9792 | 2.1952 | 18.242 | 26.7704 | 13.8954 | 2.7311 | 2000.0001 | 0.03172 | 0 | 0.03172 | 0 | 4649.2023 | 0 | 0 | 3249.2018 | 2103.5423 | 57701.6463 | 179408.2957 | 224507.8372 | -76466.4173 | -62254.0246 | -66629.5595 | 38433.73 | 7881.5055 | 52458.5347 | 32.492 | 152226.8679 | 184372.4523 | 38433.73 | 7881.5055 | -52426.0427 | 32145.5844 | 46602.4081 | 27334.8424 | 6.5652 | 0.00010827 | 0.80089 | 1.6026 | 0.21664 | 1.3046 | 1.4667 | 0.092887 | 1.4144 | 1.7472e-10 | 0.20799
137.5563 | 2.2134 | 18.2421 | 26.4255 | 13.9234 | 2.7351 | 2000.0001 | 0.031971 | 0 | 0.031971 | 0 | 4685.956 | 0 | 0 | 3285.9554 | 2127.8529 | 58372.1086 | 180385.8428 | 225668.9268 | -76820.7434 | -61640.9578 | -65758.4701 | 38944.9534 | 7981.9568 | 52920.9787 | 32.8596 | 153292.7231 | 186021.6771 | 38944.9534 | 7981.9568 | -52888.1192 | 32728.954 | 47047.1672 | 27575.8832 | 6.5652 | 0.00010827 | 0.79848 | 1.6016 | 0.21672 | 1.3052 | 1.4675 | 0.093168 | 1.4129 | 1.7492e-10 | 0.20972
138.1333 | 2.2319 | 18.2422 | 26.0842 | 13.951 | 2.739 | 2000.0001 | 0.032226 | 0 | 0.032226 | 0 | 4723.0021 | 0 | 0 | 3323.0015 | 2152.4561 | 59047.9099 | 181358.4582 | 226822.5973 | -77177.8852 | -61035.723 | -64897.1077 | 39461.2754 | 8083.3544 | 53387.3173 | 33.23 | 154367.0597 | 187682.7601 | 39461.2754 | 8083.3544 | -53354.0873 | 33315.7003 | 47496.1386 | 27818.9343 | 6.5652 | 0.00010827 | 0.7961 | 1.6007 | 0.2168 | 1.3058 | 1.4682 | 0.093446 | 1.4113 | 1.7512e-10 | 0.21147
138.7104 | 2.2507 | 18.2423 | 25.7465 | 13.9782 | 2.7429 | 2000.0001 | 0.032485 | 0 | 0.032485 | 0 | 4760.3446 | 0 | 0 | 3360.344 | 2177.3556 | 59729.1225 | 182326.1784 | 227968.882 | -77537.8809 | -60438.3231 | -64045.4699 | 39982.7506 | 8185.7085 | 53857.5999 | 33.6034 | 155449.9929 | 189355.8788 | 39982.7506 | 8185.7085 | -53823.9965 | 33905.886 | 47949.3717 | 28064.0214 | 6.5652 | 0.00010827 | 0.79377 | 1.5997 | 0.21687 | 1.3063 | 1.469 | 0.093721 | 1.4098 | 1.7531e-10 | 0.21324
139.2874 | 2.2697 | 18.2424 | 25.4124 | 14.0048 | 2.7466 | 2000.0001 | 0.032747 | 0 | 0.032747 | 0 | 4797.9875 | 0 | 0 | 3397.987 | 2202.5557 | 60415.8195 | 183289.0397 | 229107.8144 | -77900.7693 | -59848.7614 | -63203.5549 | 40509.4341 | 8289.0294 | 54331.8765 | 33.9799 | 156541.6387 | 191041.2126 | 40509.4341 | 8289.0294 | -54297.8966 | 34499.574 | 48406.9163 | 28311.1706 | 6.5652 | 0.00010827 | 0.79148 | 1.5988 | 0.21695 | 1.3069 | 1.4698 | 0.093992 | 1.4083 | 1.755e-10 | 0.21504
140.2874 | 2.3031 | 18.2426 | 24.8419 | 14.05 | 2.753 | 2000.0001 | 0.033206 | 0 | 0.033206 | 0 | 4863.9403 | 0 | 0 | 3463.9397 | 2246.9459 | 61618.9645 | 184946.1125 | 231064.0715 | -78536.5622 | -58845.7325 | -61767.6907 | 41434.5907 | 8470.3878 | 55163.3761 | 34.6394 | 158454.2691 | 193991.2104 | 41434.5907 | 8470.3878 | -55128.7367 | 35536.9413 | 49210.1724 | 28744.426 | 6.5652 | 0.00010827 | 0.7876 | 1.5973 | 0.21708 | 1.3078 | 1.4711 | 0.094454 | 1.4058 | 1.7582e-10 | 0.21821
140.289 | 2.3032 | 18.2426 | 24.841 | 14.05 | 2.753 | 2000.0001 | 0.033199 | 0 | 0.033199 | 0 | 4864.0457 | 0 | 0 | 3464.0451 | 2247.0171 | 61620.8862 | 184948.7295 | 231067.157 | -78537.5777 | -58844.1603 | -61765.4364 | 41436.0708 | 8470.6778 | 55164.705 | 34.6405 | 158457.3241 | 193995.92 | 41436.0708 | 8470.6778 | -55130.0645 | 35538.596 | 49211.4572 | 28745.1183 | 6.5652 | 0.00010827 | 0.7876 | 1.5973 | 0.21708 | 1.3079 | 1.4711 | 0.094455 | 1.4058 | 1.7582e-10 | 0.21822
140.2906 | 2.3032 | 18.2426 | 24.8401 | 14.0501 | 2.753 | 2000.0001 | 0.0332 | 0 | 0.0332 | 0 | 4864.151 | 0 | 0 | 3464.1504 | 2247.0882 | 61622.8078 | 184951.346 | 231070.2422 | -78538.5931 | -58842.5883 | -61763.1824 | 41437.5508 | 8470.9678 | 55166.0339 | 34.6415 | 158460.3788 | 194000.6296 | 41437.5508 | 8470.9678 | -55131.3924 | 35540.2508 | 49212.7421 | 28745.8107 | 6.5652 | 0.00010827 | 0.78759 | 1.5973 | 0.21708 | 1.3079 | 1.4711 | 0.094456 | 1.4058 | 1.7582e-10 | 0.21822
140.2922 | 2.3033 | 18.2426 | 24.8392 | 14.0502 | 2.753 | 2000.0001 | 0.0332 | 0 | 0.0332 | 0 | 4864.2563 | 0 | 0 | 3464.2558 | 2247.1593 | 61624.7295 | 184953.9626 | 231073.3272 | -78539.6086 | -58841.0164 | -61760.9285 | 41439.0308 | 8471.2578 | 55167.3628 | 34.6426 | 158463.4336 | 194005.3393 | 41439.0308 | 8471.2578 | -55132.7203 | 35541.9057 | 49214.027 | 28746.5031 | 6.5652 | 0.00010827 | 0.78759 | 1.5973 | 0.21708 | 1.3079 | 1.4711 | 0.094456 | 1.4058 | 1.7582e-10 | 0.21823
140.2938 | 2.3033 | 18.2426 | 24.8383 | 14.0502 | 2.753 | 2000.0001 | 0.033201 | 0 | 0.033201 | 0 | 4864.3617 | 0 | 0 | 3464.3611 | 2247.2304 | 61626.6512 | 184956.5791 | 231076.4122 | -78540.6241 | -58839.4445 | -61758.6747 | 41440.5109 | 8471.5478 | 55168.6918 | 34.6436 | 158466.4885 | 194010.0491 | 41440.5109 | 8471.5478 | -55134.0482 | 35543.5606 | 49215.3119 | 28747.1955 | 6.5652 | 0.00010827 | 0.78758 | 1.5973 | 0.21708 | 1.3079 | 1.4711 | 0.094457 | 1.4057 | 1.7582e-10 | 0.21823
140.2954 | 2.3034 | 18.2426 | 24.8374 | 14.0503 | 2.753 | 2000.0001 | 0.033202 | 0 | 0.033202 | 0 | 4864.467 | 0 | 0 | 3464.4664 | 2247.3016 | 61628.5729 | 184959.1956 | 231079.4971 | -78541.6396 | -58837.8727 | -61756.4209 | 41441.991 | 8471.8378 | 55170.0207 | 34.6447 | 158469.5434 | 194014.759 | 41441.991 | 8471.8378 | -55135.3761 | 35545.2155 | 49216.5968 | 28747.8879 | 6.5652 | 0.00010827 | 0.78757 | 1.5973 | 0.21708 | 1.3079 | 1.4711 | 0.094458 | 1.4057 | 1.7582e-10 | 0.21824
140.2985 | 2.3035 | 18.2426 | 24.8356 | 14.0505 | 2.753 | 2000.0001 | 0.033203 | 0 | 0.033203 | 0 | 4864.6777 | 0 | 0 | 3464.6771 | 2247.4439 | 61632.4165 | 184964.4285 | 231085.6669 | -78543.6707 | -58834.7292 | -61751.9137 | 41444.9513 | 8472.4179 | 55172.6788 | 34.6468 | 158475.6535 | 194024.179 | 41444.9513 | 8472.4179 | -55138.032 | 35548.5255 | 49219.1668 | 28749.2728 | 6.5652 | 0.00010827 | 0.78756 | 1.5972 | 0.21708 | 1.3079 | 1.4711 | 0.094459 | 1.4057 | 1.7582e-10 | 0.21825
140.3017 | 2.3036 | 18.2426 | 24.8338 | 14.0506 | 2.7531 | 2000.0001 | 0.033205 | 0 | 0.033205 | 0 | 4864.8884 | 0 | 0 | 3464.8878 | 2247.5861 | 61636.2602 | 184969.6612 | 231091.8364 | -78545.7019 | -58831.586 | -61747.4067 | 41447.9118 | 8472.9979 | 55175.337 | 34.6489 | 158481.7639 | 194033.5994 | 41447.9118 | 8472.9979 | -55140.6881 | 35551.8355 | 49221.7369 | 28750.6578 | 6.5652 | 0.00010827 | 0.78755 | 1.5972 | 0.21708 | 1.3079 | 1.4711 | 0.094461 | 1.4057 | 1.7583e-10 | 0.21826
140.3049 | 2.3037 | 18.2426 | 24.832 | 14.0507 | 2.7531 | 2000.0001 | 0.033206 | 0 | 0.033206 | 0 | 4865.0991 | 0 | 0 | 3465.0985 | 2247.7284 | 61640.1042 | 184974.8938 | 231098.0057 | -78547.7331 | -58828.443 | -61742.9 | 41450.8724 | 8473.578 | 55177.9953 | 34.651 | 158487.8745 | 194043.0202 | 41450.8724 | 8473.578 | -55143.3443 | 35555.1457 | 49224.3072 | 28752.0428 | 6.5652 | 0.00010827 | 0.78754 | 1.5972 | 0.21708 | 1.3079 | 1.4711 | 0.094462 | 1.4057 | 1.7583e-10 | 0.21827
140.3366 | 2.3048 | 18.2426 | 24.8141 | 14.0522 | 2.7533 | 2000.0001 | 0.033222 | 0 | 0.033222 | 0 | 4867.2068 | 0 | 0 | 3467.2062 | 2249.152 | 61678.5533 | 185027.2121 | 231159.687 | -78568.0509 | -58797.026 | -61697.8488 | 41480.488 | 8479.3808 | 55204.5853 | 34.6721 | 158548.9964 | 194137.2497 | 41480.488 | 8479.3808 | -55169.9133 | 35588.2533 | 49250.0172 | 28765.8967 | 6.5652 | 0.00010827 | 0.78742 | 1.5972 | 0.21709 | 1.3079 | 1.4711 | 0.094477 | 1.4056 | 1.7584e-10 | 0.21837
140.3684 | 2.3059 | 18.2426 | 24.7962 | 14.0536 | 2.7535 | 2000.0001 | 0.033237 | 0 | 0.033237 | 0 | 4869.3154 | 0 | 0 | 3469.3148 | 2250.5764 | 61717.0199 | 185079.5165 | 231221.347 | -78588.378 | -58765.6324 | -61652.8266 | 41510.1201 | 8485.1866 | 55231.1878 | 34.6931 | 158610.1462 | 194231.5179 | 41510.1201 | 8485.1866 | -55196.4947 | 35621.3716 | 49275.7407 | 28779.757 | 6.5652 | 0.00010827 | 0.7873 | 1.5971 | 0.21709 | 1.3079 | 1.4712 | 0.094491 | 1.4056 | 1.7585e-10 | 0.21847
140.4001 | 2.3069 | 18.2426 | 24.7783 | 14.055 | 2.7537 | 2000.0001 | 0.033251 | 0 | 0.033251 | 0 | 4871.4249 | 0 | 0 | 3471.4244 | 2252.0018 | 61755.5038 | 185131.8066 | 231282.985 | -78608.7142 | -58734.2624 | -61607.8338 | 41539.7684 | 8490.9954 | 55257.8029 | 34.7142 | 158671.3234 | 194325.8245 | 41539.7684 | 8490.9954 | -55223.0886 | 35654.5011 | 49301.4776 | 28793.6237 | 6.5652 | 0.00010827 | 0.78718 | 1.5971 | 0.21709 | 1.308 | 1.4712 | 0.094505 | 1.4055 | 1.7586e-10 | 0.21857
140.7174 | 2.3177 | 18.2427 | 24.5999 | 14.069 | 2.7556 | 2000.0001 | 0.033406 | 0 | 0.033406 | 0 | 4892.5744 | 0 | 0 | 3492.5738 | 2266.3099 | 62141.326 | 185653.9641 | 231898.2143 | -78812.5953 | -58421.8412 | -61159.4821 | 41837.1728 | 8549.2548 | 55524.6441 | 34.9257 | 159284.6581 | 195271.0415 | 41837.1728 | 8549.2548 | -55489.7184 | 35986.3834 | 49559.5908 | 28932.6482 | 6.5652 | 0.00010827 | 0.78598 | 1.5966 | 0.21713 | 1.3083 | 1.4716 | 0.09465 | 1.4047 | 1.7596e-10 | 0.2196
141.0346 | 2.3286 | 18.2427 | 24.4227 | 14.0829 | 2.7576 | 2000.0001 | 0.033557 | 0 | 0.033557 | 0 | 4913.8208 | 0 | 0 | 3513.8202 | 2280.7148 | 62528.9169 | 186174.7368 | 232511.3101 | -79017.41 | -58111.7658 | -60714.0285 | 42136.2368 | 8607.8226 | 55792.7464 | 35.1382 | 159900.8035 | 196220.1662 | 42136.2368 | 8607.8226 | -55757.6082 | 36319.3628 | 49819.0608 | 29072.3241 | 6.5652 | 0.00010827 | 0.78479 | 1.5961 | 0.21717 | 1.3085 | 1.472 | 0.094793 | 1.4039 | 1.7606e-10 | 0.22063
141.3519 | 2.3395 | 18.2427 | 24.2465 | 14.0967 | 2.7595 | 2000.0001 | 0.033709 | 0 | 0.033709 | 0 | 4935.163 | 0 | 0 | 3535.1625 | 2295.2156 | 62918.2569 | 186694.0869 | 233122.2261 | -79223.1479 | -57804.0634 | -60271.5109 | 42436.9449 | 8666.6956 | 56062.1184 | 35.3516 | 160519.7281 | 197173.2067 | 42436.9449 | 8666.6956 | -56026.7668 | 36653.4786 | 50079.8963 | 29212.6558 | 6.5652 | 0.00010827 | 0.78362 | 1.5957 | 0.21721 | 1.3088 | 1.4724 | 0.094935 | 1.4031 | 1.7616e-10 | 0.22166
141.9235 | 2.3595 | 18.2428 | 23.9318 | 14.1211 | 2.7629 | 2000.0001 | 0.033989 | 0 | 0.033989 | 0 | 4973.8573 | 0 | 0 | 3573.8567 | 2321.5853 | 63624.1465 | 187626.1732 | 234217.3634 | -79596.1561 | -57255.7022 | -59481.6861 | 42982.8799 | 8773.537 | 56550.6159 | 35.7386 | 161641.8611 | 198900.0983 | 42982.8799 | 8773.537 | -56514.8773 | 37258.2372 | 50553.257 | 29467.1286 | 6.5652 | 0.00010827 | 0.78153 | 1.5948 | 0.21729 | 1.3093 | 1.4731 | 0.095188 | 1.4017 | 1.7633e-10 | 0.22355
142.4951 | 2.3796 | 18.2429 | 23.6206 | 14.1451 | 2.7662 | 2000.0001 | 0.034269 | 0 | 0.034269 | 0 | 5012.8717 | 0 | 0 | 3612.8711 | 2348.2751 | 64335.8794 | 188553.7627 | 235305.5521 | -79972.2474 | -56715.0126 | -58701.336 | 43534.2762 | 8881.3927 | 57043.3133 | 36.1287 | 162773.2781 | 200640.0195 | 43534.2762 | 8881.3927 | -57007.1846 | 37866.7414 | 51031.1283 | 29723.7713 | 6.5652 | 0.00010827 | 0.77948 | 1.594 | 0.21736 | 1.3098 | 1.4738 | 0.095438 | 1.4003 | 1.7651e-10 | 0.22546
143.0666 | 2.4 | 18.243 | 23.3129 | 14.1687 | 2.7694 | 2000.0001 | 0.034552 | 0 | 0.034552 | 0 | 5052.2075 | 0 | 0 | 3652.2069 | 2375.2864 | 65053.4802 | 189476.8235 | 236386.7449 | -80351.4344 | -56182.0396 | -57930.5183 | 44091.151 | 8990.2655 | 57540.2623 | 36.5221 | 163914.0179 | 202393.1197 | 44091.151 | 8990.2655 | -57503.7402 | 38479.1018 | 51513.5618 | 29982.6107 | 6.5652 | 0.00010827 | 0.77747 | 1.5931 | 0.21743 | 1.3103 | 1.4744 | 0.095685 | 1.399 | 1.7668e-10 | 0.22739
143.6382 | 2.4207 | 18.243 | 23.0088 | 14.1918 | 2.7725 | 2000.0001 | 0.034838 | 0 | 0.034838 | 0 | 5091.869 | 0 | 0 | 3691.8685 | 2402.6234 | 65777.0253 | 190395.3929 | 237460.9756 | -80733.7574 | -55656.7877 | -57169.2323 | 44653.5622 | 9100.1662 | 58041.515 | 36.9187 | 165064.202 | 204159.5859 | 44653.5622 | 9100.1662 | -58004.5964 | 39095.3839 | 52000.6093 | 30243.674 | 6.5652 | 0.00010827 | 0.7755 | 1.5923 | 0.21749 | 1.3108 | 1.4751 | 0.095929 | 1.3976 | 1.7685e-10 | 0.22935
144.2098 | 2.4416 | 18.2431 | 22.7081 | 14.2145 | 2.7756 | 2000.0001 | 0.035129 | 0 | 0.035129 | 0 | 5131.8604 | 0 | 0 | 3731.8599 | 2430.2902 | 66506.5917 | 191309.5083 | 238528.2783 | -81119.2574 | -55139.2612 | -56417.4772 | 45221.5683 | 9211.1056 | 58547.1242 | 37.3186 | 166223.9528 | 205939.6071 | 45221.5683 | 9211.1056 | -58509.8056 | 39715.6543 | 52492.3235 | 30506.9888 | 6.5652 | 0.00010827 | 0.77356 | 1.5915 | 0.21756 | 1.3113 | 1.4757 | 0.096169 | 1.3963 | 1.7701e-10 | 0.23133
144.7814 | 2.4628 | 18.2432 | 22.4109 | 14.2368 | 2.7786 | 2000.0001 | 0.035423 | 0 | 0.035423 | 0 | 5172.186 | 0 | 0 | 3772.1854 | 2458.2912 | 67242.2572 | 192219.2077 | 239588.6876 | -81507.9754 | -54629.4645 | -55675.2522 | 45795.228 | 9323.0947 | 59057.143 | 37.7219 | 167393.3942 | 207733.3739 | 45795.228 | 9323.0947 | -59019.4211 | 40339.9796 | 52988.7571 | 30772.5827 | 6.5652 | 0.00010827 | 0.77166 | 1.5907 | 0.21763 | 1.3118 | 1.4764 | 0.096406 | 1.395 | 1.7718e-10 | 0.23334
145.7814 | 2.5004 | 18.2433 | 21.8994 | 14.2748 | 2.7837 | 2000.0001 | 0.035954 | 0 | 0.035954 | 0 | 5243.5635 | 0 | 0 | 3843.5629 | 2508.1062 | 68544.4155 | 193800.449 | 241427.6607 | -82196.0094 | -53756.0629 | -54399.4749 | 46812.7811 | 9521.6082 | 59960.2336 | 38.4356 | 169463.3403 | 210905.4685 | 46812.7811 | 9521.6082 | -59921.798 | 41442.1281 | 53868.8247 | 31242.8288 | 6.5652 | 0.00010827 | 0.76841 | 1.5894 | 0.21774 | 1.3125 | 1.4775 | 0.096813 | 1.3928 | 1.7746e-10 | 0.23691
146.7814 | 2.5389 | 18.2435 | 21.3985 | 14.3115 | 2.7886 | 2000.0001 | 0.03649 | 0 | 0.03649 | 0 | 5316.0078 | 0 | 0 | 3916.0072 | 2558.988 | 69866.0497 | 195368.6556 | 243246.0106 | -82894.3146 | -52906.2759 | -53152.7386 | 47848.2467 | 9723.4485 | 60877.2773 | 39.1601 | 171564.2256 | 214121.374 | 47848.2467 | 9723.4485 | -60838.1173 | 42557.1484 | 54763.7924 | 31720.2888 | 6.5652 | 0.00010827 | 0.76528 | 1.5881 | 0.21785 | 1.3133 | 1.4785 | 0.09721 | 1.3906 | 1.7773e-10 | 0.24055
147.7814 | 2.5782 | 18.2437 | 20.9083 | 14.3469 | 2.7932 | 2000.0001 | 0.037037 | 0 | 0.037037 | 0 | 5389.5349 | 0 | 0 | 3989.5344 | 2610.9526 | 71207.4527 | 196923.8679 | 245043.7311 | -83603.0437 | -52080.2217 | -51935.1759 | 48901.8405 | 9928.6546 | 61808.5698 | 39.8953 | 173696.5135 | 217382.0553 | 48901.8405 | 9928.6546 | -61768.6745 | 43685.5418 | 55673.9546 | 32205.1169 | 6.5652 | 0.00010827 | 0.76224 | 1.5868 | 0.21796 | 1.314 | 1.4795 | 0.097597 | 1.3885 | 1.78e-10 | 0.24428
148.7814 | 2.6183 | 18.2439 | 20.4287 | 14.3811 | 2.7976 | 2000.0001 | 0.037597 | 0 | 0.037597 | 0 | 5464.1691 | 0 | 0 | 4064.1685 | 2664.0243 | 72569.0639 | 198466.3087 | 246821.0283 | -84322.43 | -51277.9167 | -50746.7709 | 49973.8968 | 10137.2887 | 62754.4117 | 40.6417 | 175860.9036 | 220688.5909 | 49973.8968 | 10137.2887 | -62713.7701 | 44827.6873 | 56599.6101 | 32697.4699 | 6.5652 | 0.00010827 | 0.75931 | 1.5856 | 0.21807 | 1.3147 | 1.4805 | 0.097974 | 1.3864 | 1.7826e-10 | 0.24808
149.7814 | 2.6593 | 18.2441 | 19.9598 | 14.4142 | 2.8019 | 2000.0001 | 0.038169 | 0 | 0.038169 | 0 | 5539.9348 | 0 | 0 | 4139.9342 | 2718.2275 | 73951.3312 | 199996.2084 | 248578.1173 | -85052.7106 | -50499.3741 | -49587.5025 | 51064.7557 | 10349.4139 | 63715.1085 | 41.3993 | 178058.1086 | 224042.0784 | 51064.7557 | 10349.4139 | -63673.7092 | 45983.9697 | 57541.062 | 33197.5071 | 6.5652 | 0.00010827 | 0.75648 | 1.5844 | 0.21817 | 1.3154 | 1.4814 | 0.09834 | 1.3844 | 1.7851e-10 | 0.25196
150.7814 | 2.7011 | 18.2442 | 19.5016 | 14.4461 | 2.8059 | 2000.0001 | 0.038753 | 0 | 0.038753 | 0 | 5616.857 | 0 | 0 | 4216.8564 | 2773.5871 | 75354.7097 | 201513.805 | 250315.221 | -85794.1268 | -49744.6037 | -48457.3446 | 52174.7626 | 10565.0945 | 64690.9706 | 42.1686 | 180288.8524 | 227443.6331 | 52174.7626 | 10565.0945 | -64648.802 | 47154.7806 | 58498.6182 | 33705.3905 | 6.5652 | 0.00010827 | 0.75375 | 1.5832 | 0.21827 | 1.316 | 1.4823 | 0.098697 | 1.3825 | 1.7876e-10 | 0.25592
151.7814 | 2.7438 | 18.2443 | 19.054 | 14.4768 | 2.8097 | 2000.0001 | 0.039351 | 0 | 0.039351 | 0 | 5694.9611 | 0 | 0 | 4294.9605 | 2830.1287 | 76779.6618 | 203019.3446 | 252032.5723 | -86546.9234 | -49013.6108 | -47356.2648 | 53304.2689 | 10784.3957 | 65682.3132 | 42.9496 | 182553.871 | 230894.389 | 53304.2689 | 10784.3957 | -65639.3636 | 48340.518 | 59472.591 | 34221.2846 | 6.5652 | 0.00010827 | 0.75111 | 1.5821 | 0.21836 | 1.3166 | 1.4831 | 0.099044 | 1.3806 | 1.7899e-10 | 0.25997
152.7814 | 2.7874 | 18.2445 | 18.6169 | 14.5064 | 2.8133 | 2000.0001 | 0.039961 | 0 | 0.039961 | 0 | 5774.2728 | 0 | 0 | 4374.2723 | 2887.878 | 78226.6576 | 204513.0825 | 253730.4143 | -87311.3495 | -48306.396 | -46284.2232 | 54453.6316 | 11007.3841 | 66689.4566 | 43.7427 | 184853.9122 | 234395.4987 | 54453.6316 | 11007.3841 | -66645.7138 | 49541.5865 | 60463.2974 | 34745.3565 | 6.5652 | 0.00010827 | 0.74856 | 1.581 | 0.21846 | 1.3172 | 1.484 | 0.09938 | 1.3787 | 1.7922e-10 | 0.2641
153.7814 | 2.8319 | 18.2446 | 18.1904 | 14.5349 | 2.8168 | 2000.0001 | 0.040585 | 0 | 0.040585 | 0 | 5854.8185 | 0 | 0 | 4454.8179 | 2946.8611 | 79696.1749 | 205995.2836 | 255409.0013 | -88087.6584 | -47622.9543 | -45241.1726 | 55623.2134 | 11234.1269 | 67712.7261 | 44.5482 | 187189.7363 | 237948.1335 | 55623.2134 | 11234.1269 | -67668.1779 | 50758.3973 | 61471.059 | 35277.7759 | 6.5652 | 0.00010827 | 0.74611 | 1.5799 | 0.21855 | 1.3178 | 1.4847 | 0.099707 | 1.3769 | 1.7945e-10 | 0.26832
154.7814 | 2.8774 | 18.2447 | 17.7744 | 14.5622 | 2.8201 | 2000.0001 | 0.041222 | 0 | 0.041222 | 0 | 5936.6247 | 0 | 0 | 4536.6241 | 3007.1048 | 81188.6993 | 207466.223 | 257068.5996 | -88876.1071 | -46963.2748 | -44227.0568 | 56813.3832 | 11464.6929 | 68752.4521 | 45.3662 | 189562.1158 | 241553.484 | 56813.3832 | 11464.6929 | -68707.0858 | 51991.3682 | 62496.2021 | 35818.7153 | 6.5652 | 0.00010827 | 0.74375 | 1.5789 | 0.21864 | 1.3183 | 1.4855 | 0.10002 | 1.3752 | 1.7966e-10 | 0.27262
155.7814 | 2.9237 | 18.2448 | 17.3689 | 14.5885 | 2.8231 | 2000.0001 | 0.041872 | 0 | 0.041872 | 0 | 6019.7185 | 0 | 0 | 4619.7179 | 3068.6361 | 82704.7241 | 208926.1867 | 258709.4881 | -89676.9572 | -46327.34 | -43241.8104 | 58024.5157 | 11699.1518 | 69808.9701 | 46.1972 | 191971.8358 | 245212.7598 | 58024.5157 | 11699.1518 | -69762.7729 | 53240.924 | 63539.0576 | 36368.3498 | 6.5652 | 0.00010827 | 0.74148 | 1.5779 | 0.21872 | 1.3188 | 1.4862 | 0.10033 | 1.3735 | 1.7987e-10 | 0.27701
156.7814 | 2.971 | 18.2449 | 16.9738 | 14.6138 | 2.8261 | 2000.0001 | 0.042537 | 0 | 0.042537 | 0 | 6104.1274 | 0 | 0 | 4704.1268 | 3131.4824 | 84244.7505 | 210375.4719 | 260331.9592 | -90490.4743 | -45715.1254 | -42285.3581 | 59256.9917 | 11937.5742 | 70882.6207 | 47.0413 | 194419.6937 | 248927.1899 | 59256.9917 | 11937.5742 | -70835.5794 | 54507.4961 | 64599.9612 | 36926.8573 | 6.5652 | 0.00010827 | 0.73929 | 1.5769 | 0.2188 | 1.3192 | 1.4869 | 0.10063 | 1.3719 | 1.8007e-10 | 0.28149
157.7814 | 3.0193 | 18.245 | 16.5892 | 14.638 | 2.8288 | 2000.0001 | 0.043215 | 0 | 0.043215 | 0 | 6189.8793 | 0 | 0 | 4789.8787 | 3195.6719 | 85809.2877 | 211814.3876 | 261936.3194 | -91316.9282 | -45126.599 | -41357.6139 | 60511.198 | 12180.0323 | 71973.7498 | 47.8988 | 196906.5 | 252698.0228 | 60511.198 | 12180.0323 | -71925.851 | 55791.5229 | 65679.253 | 37494.4182 | 6.5652 | 0.00010827 | 0.73719 | 1.576 | 0.21888 | 1.3197 | 1.4875 | 0.10091 | 1.3703 | 1.8027e-10 | 0.28607
158.7814 | 3.0685 | 18.245 | 16.2148 | 14.6612 | 2.8314 | 2000.0001 | 0.043908 | 0 | 0.043908 | 0 | 6277.0027 | 0 | 0 | 4877.0021 | 3261.2327 | 87398.8529 | 213243.2554 | 263522.8899 | -92156.5929 | -44561.7208 | -40458.4804 | 61787.5278 | 12426.5993 | 73082.7084 | 48.77 | 199433.0775 | 256526.5269 | 61787.5278 | 12426.5993 | -73033.9384 | 57093.4494 | 66777.2781 | 38071.216 | 6.5652 | 0.00010827 | 0.73517 | 1.5751 | 0.21895 | 1.3201 | 1.4882 | 0.10119 | 1.3688 | 1.8046e-10 | 0.29073
159.7814 | 3.1187 | 18.2451 | 15.8508 | 14.6834 | 2.8338 | 2000.0001 | 0.044615 | 0 | 0.044615 | 0 | 6365.5263 | 0 | 0 | 4965.5257 | 3328.1938 | 89013.9716 | 214662.4097 | 265092.0074 | -93009.7469 | -44020.4421 | -39587.8484 | 63086.3803 | 12677.3494 | 74209.8529 | 49.6553 | 202000.2623 | 260413.9899 | 63086.3803 | 12677.3494 | -74160.1977 | 58413.7276 | 67894.3865 | 38657.4367 | 6.5652 | 0.00010827 | 0.73323 | 1.5743 | 0.21903 | 1.3205 | 1.4887 | 0.10146 | 1.3674 | 1.8064e-10 | 0.29549
160.7814 | 3.17 | 18.2451 | 15.497 | 14.7046 | 2.836 | 2000.0001 | 0.045338 | 0 | 0.045338 | 0 | 6455.4794 | 0 | 0 | 5055.4788 | 3396.5844 | 90655.1771 | 216072.1982 | 266644.0244 | -93876.6729 | -43502.7056 | -38745.5964 | 64408.1612 | 12932.3582 | 75355.545 | 50.5548 | 204608.9032 | 264361.7197 | 64408.1612 | 12932.3582 | -75304.9902 | 59752.8166 | 69030.9325 | 39253.2691 | 6.5652 | 0.00010827 | 0.73137 | 1.5735 | 0.2191 | 1.3209 | 1.4893 | 0.10172 | 1.366 | 1.8082e-10 | 0.30034
161.7814 | 3.2222 | 18.2452 | 15.1534 | 14.7249 | 2.8381 | 2000.0001 | 0.046075 | 0 | 0.046075 | 0 | 6546.8918 | 0 | 0 | 5146.8912 | 3466.4343 | 92323.011 | 217472.9821 | 268179.3102 | -94757.6579 | -43008.4447 | -37931.5895 | 65753.2825 | 13191.7025 | 76520.1516 | 51.4689 | 207259.8619 | 268371.044 | 65753.2825 | 13191.7025 | -76468.6827 | 61111.182 | 70187.2757 | 39858.9051 | 6.5652 | 0.00010827 | 0.72959 | 1.5727 | 0.21916 | 1.3212 | 1.4898 | 0.10196 | 1.3646 | 1.8098e-10 | 0.30529
162.7814 | 3.2755 | 18.2452 | 14.8198 | 14.7443 | 2.8401 | 2000.0001 | 0.046827 | 0 | 0.046827 | 0 | 6639.7936 | 0 | 0 | 5239.793 | 3537.7736 | 94018.0232 | 218865.137 | 269698.2507 | -95652.9932 | -42537.5831 | -37145.6799 | 67122.1626 | 13455.4602 | 77704.0451 | 52.3979 | 209954.0136 | 272443.3103 | 67122.1626 | 13455.4602 | -77651.6472 | 62489.2967 | 71363.7804 | 40474.5391 | 6.5652 | 0.00010827 | 0.72789 | 1.5719 | 0.21922 | 1.3215 | 1.4903 | 0.1022 | 1.3633 | 1.8115e-10 | 0.31034
163.7814 | 3.3298 | 18.2453 | 14.4963 | 14.7628 | 2.8419 | 2000.0001 | 0.047595 | 0 | 0.047595 | 0 | 6734.2154 | 0 | 0 | 5334.2148 | 3610.6329 | 95740.7718 | 220249.0527 | 271201.2498 | -96562.9748 | -42090.0346 | -36387.7055 | 68515.2265 | 13723.7106 | 78907.6034 | 53.3421 | 212692.2461 | 276579.8863 | 68515.2265 | 13723.7106 | -78854.2612 | 63887.6402 | 72560.8157 | 41100.3686 | 6.5652 | 0.00010827 | 0.72626 | 1.5712 | 0.21928 | 1.3218 | 1.4907 | 0.10243 | 1.3621 | 1.813e-10 | 0.31549
164.7814 | 3.3852 | 18.2453 | 14.1827 | 14.7804 | 2.8435 | 2000.0001 | 0.048378 | 0 | 0.048378 | 0 | 6830.1883 | 0 | 0 | 5430.1877 | 3685.0433 | 97491.8231 | 221625.1339 | 272688.7287 | -97487.9026 | -41665.7027 | -35657.49 | 69932.9056 | 13996.5343 | 80131.2097 | 54.3019 | 215475.4609 | 280782.1598 | 69932.9056 | 13996.5343 | -80076.9078 | 65306.6989 | 73778.7558 | 41736.5937 | 6.5652 | 0.00010827 | 0.7247 | 1.5705 | 0.21934 | 1.3221 | 1.4912 | 0.10265 | 1.3609 | 1.8145e-10 | 0.32074
165.7814 | 3.4417 | 18.2453 | 13.879 | 14.7971 | 2.8451 | 2000.0001 | 0.049177 | 0 | 0.049177 | 0 | 6927.7439 | 0 | 0 | 5527.7433 | 3761.0363 | 99271.7519 | 222993.8002 | 274161.1272 | -98428.0813 | -41264.4806 | -34954.8426 | 71375.6382 | 14274.0128 | 81375.2528 | 55.2774 | 218304.5723 | 285051.5385 | 71375.6382 | 14274.0128 | -81319.9754 | 66746.9661 | 75017.9799 | 42383.4176 | 6.5652 | 0.00010827 | 0.72322 | 1.5699 | 0.2194 | 1.3223 | 1.4916 | 0.10286 | 1.3597 | 1.8159e-10 | 0.32609
166.7814 | 3.4992 | 18.2453 | 13.585 | 14.8131 | 2.8465 | 2000.0001 | 0.050003 | 0 | 0.050003 | 0 | 7026.9242 | 0 | 0 | 5626.9236 | 3838.6541 | 101081.3254 | 224355.6237 | 275619.0502 | -99383.9172 | -40886.2135 | -34279.4906 | 72844.0188 | 14556.2582 | 82640.1272 | 56.2692 | 221180.8011 | 289389.5728 | 72844.0188 | 14556.2582 | -82583.858 | 68208.7717 | 76278.8722 | 43041.0463 | 6.5652 | 0.00010827 | 0.7218 | 1.5693 | 0.21945 | 1.3225 | 1.4919 | 0.10306 | 1.3586 | 1.8173e-10 | 0.33154
166.7834 | 3.4994 | 18.2453 | 13.5845 | 14.8131 | 2.8465 | 2000.0001 | 0.049988 | 0 | 0.049988 | 0 | 7027.1242 | 0 | 0 | 5627.1236 | 3838.811 | 101084.9741 | 224358.3404 | 275621.9514 | -99385.8444 | -40885.48 | -34278.1673 | 72846.9812 | 14556.8274 | 82642.678 | 56.2712 | 221186.6006 | 289398.3181 | 72846.9812 | 14556.8274 | -82586.4068 | 68211.7176 | 76281.4158 | 43042.3725 | 6.5652 | 0.00010827 | 0.7218 | 1.5693 | 0.21945 | 1.3225 | 1.4919 | 0.10307 | 1.3586 | 1.8173e-10 | 0.33155
166.7854 | 3.4995 | 18.2453 | 13.5839 | 14.8131 | 2.8465 | 2000.0001 | 0.04999 | 0 | 0.04999 | 0 | 7027.3241 | 0 | 0 | 5627.3235 | 3838.9678 | 101088.6223 | 224361.0566 | 275624.8521 | -99387.7715 | -40884.7467 | -34276.8443 | 72849.9431 | 14557.3966 | 82645.229 | 56.2732 | 221192.3993 | 289407.0633 | 72849.9431 | 14557.3966 | -82588.9557 | 68214.664 | 76283.9596 | 43043.6988 | 6.5652 | 0.00010827 | 0.7218 | 1.5693 | 0.21945 | 1.3225 | 1.4919 | 0.10307 | 1.3586 | 1.8173e-10 | 0.33156
166.7874 | 3.4996 | 18.2453 | 13.5833 | 14.8132 | 2.8465 | 2000.0001 | 0.049991 | 0 | 0.049991 | 0 | 7027.5241 | 0 | 0 | 5627.5235 | 3839.1246 | 101092.2707 | 224363.7728 | 275627.7527 | -99389.6986 | -40884.0135 | -34275.5214 | 72852.9052 | 14557.9658 | 82647.7799 | 56.2752 | 221198.1982 | 289415.8088 | 72852.9052 | 14557.9658 | -82591.5047 | 68217.6106 | 76286.5035 | 43045.025 | 6.5652 | 0.00010827 | 0.7218 | 1.5693 | 0.21945 | 1.3225 | 1.4919 | 0.10307 | 1.3586 | 1.8173e-10 | 0.33157
166.7894 | 3.4997 | 18.2453 | 13.5827 | 14.8132 | 2.8465 | 2000.0001 | 0.049993 | 0 | 0.049993 | 0 | 7027.724 | 0 | 0 | 5627.7235 | 3839.2815 | 101095.9192 | 224366.489 | 275630.6533 | -99391.6258 | -40883.2804 | -34274.1986 | 72855.8673 | 14558.535 | 82650.331 | 56.2772 | 221203.9973 | 289424.5545 | 72855.8673 | 14558.535 | -82594.0538 | 68220.5573 | 76289.0474 | 43046.3514 | 6.5652 | 0.00010827 | 0.72179 | 1.5693 | 0.21945 | 1.3225 | 1.4919 | 0.10307 | 1.3586 | 1.8173e-10 | 0.33159
166.7914 | 3.4998 | 18.2453 | 13.5821 | 14.8132 | 2.8465 | 2000.0001 | 0.049995 | 0 | 0.049995 | 0 | 7027.924 | 0 | 0 | 5627.9234 | 3839.4383 | 101099.5678 | 224369.2051 | 275633.5539 | -99393.553 | -40882.5474 | -34272.876 | 72858.8296 | 14559.1042 | 82652.8822 | 56.2792 | 221209.7965 | 289433.3006 | 72858.8296 | 14559.1042 | -82596.6029 | 68223.504 | 76291.5915 | 43047.6777 | 6.5652 | 0.00010827 | 0.72179 | 1.5693 | 0.21945 | 1.3225 | 1.4919 | 0.10307 | 1.3586 | 1.8173e-10 | 0.3316
166.7954 | 3.5001 | 18.2453 | 13.581 | 14.8133 | 2.8465 | 2000.0001 | 0.049998 | 0 | 0.049998 | 0 | 7028.324 | 0 | 0 | 5628.3234 | 3839.752 | 101106.8653 | 224374.6373 | 275639.3548 | -99397.4076 | -40881.0816 | -34270.231 | 72864.7545 | 14560.2427 | 82657.9848 | 56.2832 | 221221.3957 | 289450.7934 | 72864.7545 | 14560.2427 | -82601.7015 | 68229.3978 | 76296.6798 | 43050.3306 | 6.5652 | 0.00010827 | 0.72178 | 1.5693 | 0.21945 | 1.3225 | 1.4919 | 0.10307 | 1.3586 | 1.8173e-10 | 0.33162
166.7994 | 3.5003 | 18.2453 | 13.5798 | 14.8133 | 2.8465 | 2000.0001 | 0.050001 | 0 | 0.050001 | 0 | 7028.724 | 0 | 0 | 5628.7234 | 3840.0658 | 101114.1634 | 224380.0694 | 275645.1554 | -99401.2625 | -40879.6162 | -34267.5865 | 72870.6797 | 14561.3813 | 82663.0877 | 56.2872 | 221232.9955 | 289468.2874 | 72870.6797 | 14561.3813 | -82606.8004 | 68235.2919 | 76301.7685 | 43052.9836 | 6.5652 | 0.00010827 | 0.72178 | 1.5693 | 0.21945 | 1.3225 | 1.4919 | 0.10307 | 1.3586 | 1.8173e-10 | 0.33164
166.8034 | 3.5005 | 18.2453 | 13.5787 | 14.8134 | 2.8465 | 2000.0001 | 0.050004 | 0 | 0.050004 | 0 | 7029.124 | 0 | 0 | 5629.1234 | 3840.3796 | 101121.4619 | 224385.5014 | 275650.9559 | -99405.1177 | -40878.1511 | -34264.9423 | 72876.6054 | 14562.5199 | 82668.1909 | 56.2912 | 221244.5962 | 289485.7826 | 72876.6054 | 14562.5199 | -82611.8997 | 68241.1864 | 76306.8576 | 43055.6368 | 6.5652 | 0.00010827 | 0.72177 | 1.5693 | 0.21945 | 1.3225 | 1.4919 | 0.10307 | 1.3586 | 1.8173e-10 | 0.33166
166.8434 | 3.5028 | 18.2453 | 13.5671 | 14.814 | 2.8466 | 2000.0001 | 0.050038 | 0 | 0.050038 | 0 | 7033.1257 | 0 | 0 | 5633.1251 | 3843.5188 | 101194.4738 | 224439.8159 | 275708.9481 | -99443.6833 | -40863.5208 | -34238.525 | 72935.8852 | 14573.9109 | 82719.2422 | 56.3313 | 221360.645 | 289660.7955 | 72935.8852 | 14573.9109 | -82662.9109 | 68300.1505 | 76357.7676 | 43082.1787 | 6.5652 | 0.00010827 | 0.72172 | 1.5692 | 0.21945 | 1.3226 | 1.4919 | 0.10308 | 1.3585 | 1.8174e-10 | 0.33188
166.8834 | 3.5052 | 18.2453 | 13.5556 | 14.8146 | 2.8466 | 2000.0001 | 0.050071 | 0 | 0.050071 | 0 | 7037.13 | 0 | 0 | 5637.1294 | 3846.6606 | 101267.534 | 224494.1201 | 275766.9179 | -99482.2745 | -40848.927 | -34212.1509 | 72995.2068 | 14585.3096 | 82770.3274 | 56.3713 | 221476.7707 | 289835.9207 | 72995.2068 | 14585.3096 | -82713.9561 | 68359.15 | 76408.7129 | 43108.7382 | 6.5652 | 0.00010827 | 0.72166 | 1.5692 | 0.21945 | 1.3226 | 1.492 | 0.10308 | 1.3585 | 1.8174e-10 | 0.3321
166.9234 | 3.5075 | 18.2453 | 13.5441 | 14.8153 | 2.8467 | 2000.0001 | 0.050438 | 0 | 0.050438 | 0 | 7041.1504 | 0 | 0 | 5641.1498 | 3849.8184 | 101340.8862 | 224548.5949 | 275825.0582 | -99521.02 | -40834.3213 | -34185.7326 | 73054.7679 | 14596.754 | 82821.4468 | 56.4115 | 221593.3605 | 290011.3203 | 73054.7679 | 14596.754 | -82765.0354 | 68417.9598 | 76459.6936 | 43135.3153 | 6.5652 | 0.00010827 | 0.72161 | 1.5692 | 0.21946 | 1.3226 | 1.492 | 0.10309 | 1.3584 | 1.8175e-10 | 0.33232
166.9263 | 3.5077 | 18.2453 | 13.5432 | 14.8153 | 2.8467 | 2000.0001 | 0.050106 | 0 | 0.050106 | 0 | 7041.4462 | 0 | 0 | 5641.4456 | 3850.0508 | 101346.2837 | 224552.6015 | 275829.334 | -99523.871 | -40833.2484 | -34183.791 | 73059.1507 | 14597.5961 | 82825.2084 | 56.4145 | 221601.9395 | 290024.2267 | 73059.1507 | 14597.5961 | -82768.7939 | 68422.2872 | 76463.445 | 43137.2709 | 6.5652 | 0.00010827 | 0.7216 | 1.5692 | 0.21946 | 1.3226 | 1.492 | 0.10309 | 1.3584 | 1.8175e-10 | 0.33234
166.9293 | 3.5078 | 18.2453 | 13.5424 | 14.8154 | 2.8467 | 2000.0001 | 0.050108 | 0 | 0.050108 | 0 | 7041.7411 | 0 | 0 | 5641.7405 | 3850.2822 | 101351.6635 | 224556.5947 | 275833.5954 | -99526.7127 | -40832.1792 | -34181.8562 | 73063.5191 | 14598.4355 | 82828.9701 | 56.4174 | 221610.4905 | 290037.1217 | 73063.5191 | 14598.4355 | -82772.5527 | 68426.6312 | 76467.1966 | 43139.2267 | 6.5652 | 0.00010827 | 0.7216 | 1.5692 | 0.21946 | 1.3226 | 1.492 | 0.10309 | 1.3584 | 1.8175e-10 | 0.33236
166.9322 | 3.508 | 18.2453 | 13.5415 | 14.8154 | 2.8467 | 2000.0001 | 0.050111 | 0 | 0.050111 | 0 | 7042.0359 | 0 | 0 | 5642.0353 | 3850.5137 | 101357.0436 | 224560.5879 | 275837.8567 | -99529.5545 | -40831.1103 | -34179.9215 | 73067.8878 | 14599.2749 | 82832.7321 | 56.4204 | 221619.0418 | 290050.0173 | 73067.8878 | 14599.2749 | -82776.3117 | 68430.9755 | 76470.9484 | 43141.1825 | 6.5652 | 0.00010827 | 0.7216 | 1.5692 | 0.21946 | 1.3226 | 1.492 | 0.10309 | 1.3584 | 1.8175e-10 | 0.33237
166.9351 | 3.5082 | 18.2453 | 13.5407 | 14.8155 | 2.8467 | 2000.0001 | 0.050113 | 0 | 0.050113 | 0 | 7042.3308 | 0 | 0 | 5642.3302 | 3850.7451 | 101362.4239 | 224564.581 | 275842.1179 | -99532.3964 | -40830.0415 | -34177.9871 | 73072.2567 | 14600.1144 | 82836.4941 | 56.4233 | 221627.5936 | 290062.9136 | 73072.2567 | 14600.1144 | -82780.0708 | 68435.32 | 76474.7003 | 43143.1384 | 6.5652 | 0.00010827 | 0.72159 | 1.5692 | 0.21946 | 1.3226 | 1.492 | 0.10309 | 1.3584 | 1.8175e-10 | 0.33239
166.9381 | 3.5084 | 18.2453 | 13.5398 | 14.8155 | 2.8467 | 2000.0001 | 0.050116 | 0 | 0.050116 | 0 | 7042.6257 | 0 | 0 | 5642.6251 | 3850.9766 | 101367.8045 | 224568.5741 | 275846.379 | -99535.2385 | -40828.973 | -34176.053 | 73076.6258 | 14600.9539 | 82840.2564 | 56.4263 | 221636.1458 | 290075.8104 | 73076.6258 | 14600.9539 | -82783.8302 | 68439.6647 | 76478.4525 | 43145.0945 | 6.5652 | 0.00010827 | 0.72159 | 1.5692 | 0.21946 | 1.3226 | 1.492 | 0.1031 | 1.3584 | 1.8175e-10 | 0.33241
166.944 | 3.5087 | 18.2453 | 13.5382 | 14.8156 | 2.8467 | 2000.0001 | 0.050121 | 0 | 0.050121 | 0 | 7043.2156 | 0 | 0 | 5643.215 | 3851.4395 | 101378.5665 | 224576.5601 | 275854.9007 | -99540.9231 | -40826.8364 | -34172.1854 | 73085.3648 | 14602.633 | 82847.7816 | 56.4321 | 221653.2514 | 290101.606 | 73085.3648 | 14602.633 | -82791.3494 | 68448.3546 | 76485.9574 | 43149.0068 | 6.5652 | 0.00010827 | 0.72158 | 1.5692 | 0.21946 | 1.3226 | 1.492 | 0.1031 | 1.3584 | 1.8175e-10 | 0.33244
166.9499 | 3.509 | 18.2453 | 13.5365 | 14.8157 | 2.8467 | 2000.0001 | 0.050125 | 0 | 0.050125 | 0 | 7043.8055 | 0 | 0 | 5643.8049 | 3851.9025 | 101389.3295 | 224584.5458 | 275863.422 | -99546.6082 | -40824.7007 | -34168.3187 | 73094.1046 | 14604.3123 | 82855.3074 | 56.438 | 221670.3587 | 290127.4039 | 73094.1046 | 14604.3123 | -82798.8694 | 68457.0452 | 76493.4631 | 43152.9195 | 6.5652 | 0.00010827 | 0.72157 | 1.5692 | 0.21946 | 1.3226 | 1.492 | 0.1031 | 1.3584 | 1.8175e-10 | 0.33247
166.9557 | 3.5094 | 18.2453 | 13.5348 | 14.8158 | 2.8467 | 2000.0001 | 0.05013 | 0 | 0.05013 | 0 | 7044.3954 | 0 | 0 | 5644.3949 | 3852.3656 | 101400.0935 | 224592.5313 | 275871.9427 | -99552.2939 | -40822.5658 | -34164.453 | 73102.8453 | 14605.9917 | 82862.834 | 56.4439 | 221687.4676 | 290153.2043 | 73102.8453 | 14605.9917 | -82806.3901 | 68465.7367 | 76500.9695 | 43156.8326 | 6.5652 | 0.00010827 | 0.72156 | 1.5692 | 0.21946 | 1.3226 | 1.492 | 0.1031 | 1.3584 | 1.8175e-10 | 0.3325
167.0146 | 3.5128 | 18.2453 | 13.5179 | 14.8167 | 2.8468 | 2000.0001 | 0.050179 | 0 | 0.050179 | 0 | 7050.2982 | 0 | 0 | 5650.2977 | 3856.9996 | 101507.7919 | 224672.3745 | 275957.1241 | -99609.1814 | -40801.2598 | -34125.8471 | 73190.3026 | 14622.7955 | 82938.1403 | 56.503 | 221858.649 | 290411.3453 | 73190.3026 | 14622.7955 | -82881.6373 | 68552.6963 | 76576.0733 | 43195.9847 | 6.5652 | 0.00010827 | 0.72162 | 1.5692 | 0.21945 | 1.3225 | 1.492 | 0.10309 | 1.3585 | 1.8175e-10 | 0.33283
167.0734 | 3.5163 | 18.2453 | 13.501 | 14.8176 | 2.8469 | 2000.0001 | 0.050229 | 0 | 0.050229 | 0 | 7056.2069 | 0 | 0 | 5656.2063 | 3861.6393 | 101615.5966 | 224752.1969 | 276042.2583 | -99666.1251 | -40780.0325 | -34087.3343 | 73277.8517 | 14639.6164 | 83013.5198 | 56.5621 | 222029.9995 | 290669.739 | 73277.8517 | 14639.6164 | -82956.9578 | 68639.7396 | 76651.2463 | 43235.175 | 6.5652 | 0.00010827 | 0.72177 | 1.5693 | 0.21945 | 1.3225 | 1.4919 | 0.10307 | 1.3586 | 1.8173e-10 | 0.33315
167.1323 | 3.5197 | 18.2453 | 13.4842 | 14.8185 | 2.8469 | 2000.0001 | 0.05028 | 0 | 0.05028 | 0 | 7062.1215 | 0 | 0 | 5662.1209 | 3866.285 | 101723.5098 | 224832 | 276127.347 | -99723.1262 | -40758.8835 | -34048.9139 | 73365.4943 | 14656.4547 | 83088.9725 | 56.6212 | 222201.5224 | 290928.3889 | 73365.4943 | 14656.4547 | -83032.3513 | 68726.8665 | 76726.4867 | 43274.4037 | 6.5652 | 0.00010827 | 0.72193 | 1.5693 | 0.21944 | 1.3224 | 1.4918 | 0.10305 | 1.3587 | 1.8172e-10 | 0.33348
167.3944 | 3.535 | 18.2452 | 13.4096 | 14.8226 | 2.8473 | 2000.0001 | 0.050501 | 0 | 0.050501 | 0 | 7088.5367 | 0 | 0 | 5688.5361 | 3887.0487 | 102205.4623 | 225187.2007 | 276505.7723 | -99977.6999 | -40665.6387 | -33878.9149 | 73756.9823 | 14731.6622 | 83425.9335 | 56.8854 | 222967.5638 | 292083.5356 | 73756.9823 | 14731.6622 | -83369.0481 | 69115.9718 | 77062.4329 | 43449.597 | 6.5652 | 0.00010827 | 0.7226 | 1.5697 | 0.21941 | 1.3222 | 1.4915 | 0.10295 | 1.3592 | 1.8165e-10 | 0.33493
167.6565 | 3.5504 | 18.2452 | 13.3357 | 14.8267 | 2.8477 | 2000.0001 | 0.05073 | 0 | 0.05073 | 0 | 7115.0697 | 0 | 0 | 5715.0691 | 3907.93 | 102689.5624 | 225542.0151 | 276883.2928 | -100233.4094 | -40573.9478 | -33710.7498 | 74150.3239 | 14807.2146 | 83764.3507 | 57.1507 | 223737.0199 | 293243.7737 | 74150.3239 | 14807.2146 | -83707.2 | 69506.7538 | 77399.7218 | 43625.5534 | 6.5652 | 0.00010827 | 0.72326 | 1.57 | 0.21938 | 1.3219 | 1.4911 | 0.10286 | 1.3597 | 1.8159e-10 | 0.33639
167.9186 | 3.5659 | 18.2452 | 13.2625 | 14.8308 | 2.848 | 2000.0001 | 0.050976 | 0 | 0.050976 | 0 | 7141.7271 | 0 | 0 | 5741.7265 | 3928.9359 | 103175.9328 | 225896.5327 | 277260.0035 | -100490.3195 | -40483.7882 | -33544.3767 | 74545.6203 | 14883.1313 | 84104.2285 | 57.4173 | 224510.0862 | 294409.1947 | 74545.6203 | 14883.1313 | -84046.8113 | 69899.1085 | 77738.3572 | 43802.2749 | 6.5652 | 0.00010827 | 0.72393 | 1.5703 | 0.21935 | 1.3216 | 1.4908 | 0.10276 | 1.3602 | 1.8152e-10 | 0.33785
167.9197 | 3.5659 | 18.2452 | 13.2622 | 14.8308 | 2.848 | 2000.0001 | 0.050968 | 0 | 0.050968 | 0 | 7141.8411 | 0 | 0 | 5741.8406 | 3929.0258 | 103178.0131 | 225898.0449 | 277261.6094 | -100491.4184 | -40483.4068 | -33543.6706 | 74547.3114 | 14883.4561 | 84105.682 | 57.4184 | 224513.3929 | 294414.1791 | 74547.3114 | 14883.4561 | -84048.2636 | 69900.7862 | 77739.8052 | 43803.0307 | 6.5652 | 0.00010827 | 0.72393 | 1.5704 | 0.21935 | 1.3216 | 1.4908 | 0.10276 | 1.3602 | 1.8152e-10 | 0.33786
167.9208 | 3.566 | 18.2452 | 13.2618 | 14.8308 | 2.848 | 2000.0001 | 0.050969 | 0 | 0.050969 | 0 | 7141.9551 | 0 | 0 | 5741.9546 | 3929.1157 | 103180.0934 | 225899.557 | 277263.215 | -100492.5172 | -40483.0254 | -33542.9645 | 74549.0023 | 14883.7808 | 84107.1356 | 57.4195 | 224516.6993 | 294419.1634 | 74549.0023 | 14883.7808 | -84049.716 | 69902.4641 | 77741.2532 | 43803.7865 | 6.5652 | 0.00010827 | 0.72394 | 1.5704 | 0.21935 | 1.3216 | 1.4908 | 0.10276 | 1.3602 | 1.8152e-10 | 0.33787
167.9219 | 3.5661 | 18.2452 | 13.2615 | 14.8308 | 2.8481 | 2000.0001 | 0.05097 | 0 | 0.05097 | 0 | 7142.0692 | 0 | 0 | 5742.0686 | 3929.2056 | 103182.1736 | 225901.0691 | 277264.8207 | -100493.616 | -40482.644 | -33542.2585 | 74550.6933 | 14884.1055 | 84108.5892 | 57.4207 | 224520.0058 | 294424.1479 | 74550.6933 | 14884.1055 | -84051.1685 | 69904.142 | 77742.7012 | 43804.5423 | 6.5652 | 0.00010827 | 0.72394 | 1.5704 | 0.21935 | 1.3216 | 1.4908 | 0.10276 | 1.3602 | 1.8152e-10 | 0.33787
167.9231 | 3.5661 | 18.2452 | 13.2612 | 14.8309 | 2.8481 | 2000.0001 | 0.050971 | 0 | 0.050971 | 0 | 7142.1832 | 0 | 0 | 5742.1826 | 3929.2955 | 103184.2539 | 225902.5811 | 277266.4263 | -100494.7149 | -40482.2627 | -33541.5526 | 74552.3843 | 14884.4303 | 84110.0427 | 57.4218 | 224523.3124 | 294429.1324 | 74552.3843 | 14884.4303 | -84052.6209 | 69905.82 | 77744.1492 | 43805.2981 | 6.5652 | 0.00010827 | 0.72394 | 1.5704 | 0.21934 | 1.3216 | 1.4908 | 0.10276 | 1.3602 | 1.8152e-10 | 0.33788
167.9242 | 3.5662 | 18.2452 | 13.2609 | 14.8309 | 2.8481 | 2000.0001 | 0.050972 | 0 | 0.050972 | 0 | 7142.2972 | 0 | 0 | 5742.2966 | 3929.3854 | 103186.3343 | 225904.0932 | 277268.0319 | -100495.8138 | -40481.8814 | -33540.8466 | 74554.0753 | 14884.755 | 84111.4964 | 57.423 | 224526.619 | 294434.1171 | 74554.0753 | 14884.755 | -84054.0734 | 69907.498 | 77745.5973 | 43806.054 | 6.5652 | 0.00010827 | 0.72394 | 1.5704 | 0.21934 | 1.3216 | 1.4908 | 0.10276 | 1.3602 | 1.8152e-10 | 0.33788
167.9264 | 3.5663 | 18.2452 | 13.2603 | 14.8309 | 2.8481 | 2000.0001 | 0.050974 | 0 | 0.050974 | 0 | 7142.5253 | 0 | 0 | 5742.5247 | 3929.5652 | 103190.4951 | 225907.1173 | 277271.2431 | -100498.0116 | -40481.1188 | -33539.4349 | 74557.4575 | 14885.4045 | 84114.4037 | 57.4252 | 224533.2325 | 294444.0866 | 74557.4575 | 14885.4045 | -84056.9784 | 69910.8541 | 77748.4935 | 43807.5657 | 6.5652 | 0.00010827 | 0.72395 | 1.5704 | 0.21934 | 1.3216 | 1.4908 | 0.10276 | 1.3602 | 1.8152e-10 | 0.3379
167.9286 | 3.5664 | 18.2452 | 13.2597 | 14.8309 | 2.8481 | 2000.0001 | 0.050976 | 0 | 0.050976 | 0 | 7142.7533 | 0 | 0 | 5742.7527 | 3929.745 | 103194.6561 | 225910.1413 | 277274.4542 | -100500.2095 | -40480.3564 | -33538.0232 | 74560.8398 | 14886.054 | 84117.3111 | 57.4275 | 224539.8462 | 294454.0565 | 74560.8398 | 14886.054 | -84059.8836 | 69914.2103 | 77751.3898 | 43809.0774 | 6.5652 | 0.00010827 | 0.72396 | 1.5704 | 0.21934 | 1.3216 | 1.4908 | 0.10276 | 1.3602 | 1.8152e-10 | 0.33791
167.9309 | 3.5666 | 18.2452 | 13.259 | 14.831 | 2.8481 | 2000.0001 | 0.050978 | 0 | 0.050978 | 0 | 7142.9814 | 0 | 0 | 5742.9808 | 3929.9249 | 103198.8172 | 225913.1653 | 277277.6652 | -100502.4075 | -40479.5941 | -33536.6117 | 74564.2223 | 14886.7036 | 84120.2187 | 57.4298 | 224546.4601 | 294464.0268 | 74564.2223 | 14886.7036 | -84062.7889 | 69917.5667 | 77754.2862 | 43810.5893 | 6.5652 | 0.00010827 | 0.72396 | 1.5704 | 0.21934 | 1.3216 | 1.4908 | 0.10276 | 1.3602 | 1.8152e-10 | 0.33792
167.9533 | 3.5679 | 18.2452 | 13.2528 | 14.8313 | 2.8481 | 2000.0001 | 0.050997 | 0 | 0.050997 | 0 | 7145.2625 | 0 | 0 | 5745.2619 | 3931.7236 | 103240.437 | 225943.404 | 277309.7719 | -100524.3919 | -40471.9772 | -33522.5041 | 74598.0542 | 14893.2004 | 84149.2999 | 57.4526 | 224612.6132 | 294563.7502 | 74598.0542 | 14893.2004 | -84091.8473 | 69951.137 | 77783.2557 | 43825.7105 | 6.5652 | 0.00010827 | 0.72402 | 1.5704 | 0.21934 | 1.3216 | 1.4908 | 0.10275 | 1.3602 | 1.8151e-10 | 0.33805
167.9756 | 3.5692 | 18.2452 | 13.2466 | 14.8317 | 2.8481 | 2000.0001 | 0.051016 | 0 | 0.051016 | 0 | 7147.5445 | 0 | 0 | 5747.5439 | 3933.5233 | 103282.0725 | 225973.6398 | 277341.8721 | -100546.3847 | -40464.3716 | -33508.4097 | 74631.8997 | 14899.6998 | 84178.3918 | 57.4754 | 224678.7912 | 294663.5108 | 74631.8997 | 14899.6998 | -84120.9164 | 69984.7196 | 77812.235 | 43840.8374 | 6.5652 | 0.00010827 | 0.72407 | 1.5704 | 0.21934 | 1.3216 | 1.4907 | 0.10274 | 1.3603 | 1.8151e-10 | 0.33817
167.998 | 3.5705 | 18.2452 | 13.2404 | 14.832 | 2.8482 | 2000.0001 | 0.051036 | 0 | 0.051036 | 0 | 7149.8274 | 0 | 0 | 5749.8268 | 3935.3238 | 103323.724 | 226003.8731 | 277373.966 | -100568.3859 | -40456.7772 | -33494.3287 | 74665.759 | 14906.2018 | 84207.4944 | 57.4983 | 224744.9947 | 294763.309 | 74665.759 | 14906.2018 | -84149.9962 | 70018.3143 | 77841.2242 | 43855.9699 | 6.5652 | 0.00010827 | 0.72413 | 1.5704 | 0.21934 | 1.3216 | 1.4907 | 0.10273 | 1.3603 | 1.815e-10 | 0.3383
168.2217 | 3.5838 | 18.2451 | 13.1786 | 14.8355 | 2.8485 | 2000.0001 | 0.051225 | 0 | 0.051225 | 0 | 7172.703 | 0 | 0 | 5772.7024 | 3953.3759 | 103741.0924 | 226306.0462 | 277694.5368 | -100788.849 | -40381.4579 | -33354.255 | 75005.0901 | 14971.3587 | 84499.1084 | 57.727 | 225408.3864 | 295763.3366 | 75005.0901 | 14971.3587 | -84441.3814 | 70354.9502 | 78131.658 | 44007.6025 | 6.5652 | 0.00010827 | 0.7247 | 1.5707 | 0.21931 | 1.3213 | 1.4904 | 0.10265 | 1.3607 | 1.8145e-10 | 0.33955
168.4454 | 3.597 | 18.2451 | 13.1172 | 14.839 | 2.8488 | 2000.0001 | 0.051422 | 0 | 0.051422 | 0 | 7195.665 | 0 | 0 | 5795.6644 | 3971.5144 | 104160.0368 | 226607.9461 | 278014.4574 | -101010.1454 | -40307.2686 | -33215.5133 | 75345.7833 | 15036.7692 | 84791.793 | 57.9566 | 226074.2838 | 296767.1038 | 75345.7833 | 15036.7692 | -84733.8363 | 70692.82 | 78423.0789 | 44159.7962 | 6.5652 | 0.00010827 | 0.72526 | 1.571 | 0.21928 | 1.3211 | 1.4901 | 0.10257 | 1.3612 | 1.8139e-10 | 0.3408
168.6691 | 3.6103 | 18.2451 | 13.0563 | 14.8425 | 2.8491 | 2000.0001 | 0.051635 | 0 | 0.051635 | 0 | 7218.7187 | 0 | 0 | 5818.7181 | 3989.7446 | 104580.6546 | 226909.643 | 278333.8025 | -101232.3267 | -40234.1922 | -33078.0711 | 75687.9189 | 15102.4486 | 85085.5508 | 58.1872 | 226742.8421 | 297774.6817 | 75687.9189 | 15102.4486 | -85027.3636 | 71031.8396 | 78715.4895 | 44312.5522 | 6.5652 | 0.00010827 | 0.72582 | 1.5713 | 0.21926 | 1.3209 | 1.4899 | 0.10249 | 1.3616 | 1.8134e-10 | 0.34206
168.6702 | 3.6104 | 18.2451 | 13.056 | 14.8426 | 2.8491 | 2000.0001 | 0.051627 | 0 | 0.051627 | 0 | 7218.8309 | 0 | 0 | 5818.8303 | 3989.8334 | 104582.7018 | 226911.1079 | 278335.3522 | -101233.4081 | -40233.8399 | -33077.4067 | 75689.5842 | 15102.7683 | 85086.9803 | 58.1883 | 226746.096 | 297779.5852 | 75689.5842 | 15102.7683 | -85028.792 | 71033.4892 | 78716.9122 | 44313.2955 | 6.5652 | 0.00010827 | 0.72582 | 1.5713 | 0.21926 | 1.3209 | 1.4899 | 0.10249 | 1.3616 | 1.8134e-10 | 0.34207
168.6713 | 3.6104 | 18.2451 | 13.0557 | 14.8426 | 2.8491 | 2000.0001 | 0.051628 | 0 | 0.051628 | 0 | 7218.9431 | 0 | 0 | 5818.9425 | 3989.9222 | 104584.7488 | 226912.5727 | 278336.9018 | -101234.4894 | -40233.4877 | -33076.7423 | 75691.2495 | 15103.088 | 85088.4098 | 58.1894 | 226749.3497 | 297784.4886 | 75691.2495 | 15103.088 | -85030.2204 | 71035.139 | 78718.335 | 44314.0389 | 6.5652 | 0.00010827 | 0.72582 | 1.5713 | 0.21926 | 1.3209 | 1.4899 | 0.10249 | 1.3616 | 1.8134e-10 | 0.34208
168.6723 | 3.6105 | 18.2451 | 13.0554 | 14.8426 | 2.8491 | 2000.0001 | 0.051629 | 0 | 0.051629 | 0 | 7219.0553 | 0 | 0 | 5819.0547 | 3990.011 | 104586.7958 | 226914.0375 | 278338.4514 | -101235.5707 | -40233.1356 | -33076.078 | 75692.9148 | 15103.4076 | 85089.8394 | 58.1905 | 226752.6034 | 297789.3921 | 75692.9148 | 15103.4076 | -85031.6488 | 71036.7888 | 78719.7578 | 44314.7823 | 6.5652 | 0.00010827 | 0.72583 | 1.5713 | 0.21926 | 1.3209 | 1.4898 | 0.10249 | 1.3616 | 1.8134e-10 | 0.34208
168.6734 | 3.6105 | 18.2451 | 13.0551 | 14.8426 | 2.8491 | 2000.0001 | 0.05163 | 0 | 0.05163 | 0 | 7219.1675 | 0 | 0 | 5819.1669 | 3990.0997 | 104588.8429 | 226915.5023 | 278340.001 | -101236.652 | -40232.7835 | -33075.4137 | 75694.5801 | 15103.7273 | 85091.269 | 58.1917 | 226755.8571 | 297794.2957 | 75694.5801 | 15103.7273 | -85033.0773 | 71038.4386 | 78721.1806 | 44315.5257 | 6.5652 | 0.00010827 | 0.72583 | 1.5713 | 0.21926 | 1.3209 | 1.4898 | 0.10249 | 1.3616 | 1.8134e-10 | 0.34209
168.6745 | 3.6106 | 18.2451 | 13.0548 | 14.8426 | 2.8491 | 2000.0001 | 0.051631 | 0 | 0.051631 | 0 | 7219.2797 | 0 | 0 | 5819.2791 | 3990.1885 | 104590.89 | 226916.9671 | 278341.5506 | -101237.7334 | -40232.4314 | -33074.7495 | 75696.2455 | 15104.047 | 85092.6986 | 58.1928 | 226759.111 | 297799.1994 | 75696.2455 | 15104.047 | -85034.5058 | 71040.0884 | 78722.6035 | 44316.2691 | 6.5652 | 0.00010827 | 0.72583 | 1.5713 | 0.21926 | 1.3209 | 1.4898 | 0.10249 | 1.3616 | 1.8134e-10 | 0.34209
168.6767 | 3.6107 | 18.2451 | 13.0542 | 14.8427 | 2.8491 | 2000.0001 | 0.051633 | 0 | 0.051633 | 0 | 7219.5041 | 0 | 0 | 5819.5035 | 3990.366 | 104594.9844 | 226919.8966 | 278344.6496 | -101239.8961 | -40231.7272 | -33073.4211 | 75699.5763 | 15104.6864 | 85095.5579 | 58.195 | 226765.6188 | 297809.007 | 75699.5763 | 15104.6864 | -85037.3628 | 71043.3882 | 78725.4493 | 44317.756 | 6.5652 | 0.00010827 | 0.72584 | 1.5713 | 0.21926 | 1.3209 | 1.4898 | 0.10249 | 1.3616 | 1.8134e-10 | 0.34211
168.6789 | 3.6109 | 18.2451 | 13.0536 | 14.8427 | 2.8491 | 2000.0001 | 0.051635 | 0 | 0.051635 | 0 | 7219.7285 | 0 | 0 | 5819.7279 | 3990.5436 | 104599.0789 | 226922.8262 | 278347.7486 | -101242.059 | -40231.0232 | -33072.0928 | 75702.9073 | 15105.3258 | 85098.4173 | 58.1973 | 226772.1269 | 297818.815 | 75702.9073 | 15105.3258 | -85040.22 | 71046.6881 | 78728.2951 | 44319.2429 | 6.5652 | 0.00010827 | 0.72584 | 1.5713 | 0.21926 | 1.3209 | 1.4898 | 0.10249 | 1.3616 | 1.8134e-10 | 0.34212
168.681 | 3.611 | 18.2451 | 13.0531 | 14.8427 | 2.8492 | 2000.0001 | 0.051637 | 0 | 0.051637 | 0 | 7219.9529 | 0 | 0 | 5819.9524 | 3990.7212 | 104603.1736 | 226925.7557 | 278350.8476 | -101244.2219 | -40230.3193 | -33070.7647 | 75706.2383 | 15105.9652 | 85101.2768 | 58.1995 | 226778.6353 | 297828.6234 | 75706.2383 | 15105.9652 | -85043.0772 | 71049.9881 | 78731.1411 | 44320.7299 | 6.5652 | 0.00010827 | 0.72585 | 1.5713 | 0.21926 | 1.3209 | 1.4898 | 0.10249 | 1.3616 | 1.8134e-10 | 0.34213
168.7028 | 3.6123 | 18.2451 | 13.0472 | 14.8431 | 2.8492 | 2000.0001 | 0.051655 | 0 | 0.051655 | 0 | 7222.1976 | 0 | 0 | 5822.1971 | 3992.4973 | 104644.1283 | 226955.0492 | 278381.8336 | -101265.8553 | -40223.2861 | -33057.4902 | 75739.5562 | 15112.3607 | 85129.8773 | 58.222 | 226843.7315 | 297926.7264 | 75739.5562 | 15112.3607 | -85071.6553 | 71082.9948 | 78759.6058 | 44335.6026 | 6.5652 | 0.00010827 | 0.7259 | 1.5713 | 0.21925 | 1.3209 | 1.4898 | 0.10248 | 1.3616 | 1.8133e-10 | 0.34225
168.7245 | 3.6136 | 18.2451 | 13.0413 | 14.8434 | 2.8492 | 2000.0001 | 0.051674 | 0 | 0.051674 | 0 | 7224.4432 | 0 | 0 | 5824.4426 | 3994.2742 | 104685.098 | 226984.3403 | 278412.8136 | -101287.4966 | -40216.2635 | -33044.2282 | 75772.8869 | 15118.7586 | 85158.488 | 58.2444 | 226908.8515 | 298024.8648 | 75772.8869 | 15118.7586 | -85100.2436 | 71116.0133 | 78788.08 | 44350.4807 | 6.5652 | 0.00010827 | 0.72596 | 1.5714 | 0.21925 | 1.3208 | 1.4898 | 0.10248 | 1.3617 | 1.8133e-10 | 0.34238
168.7462 | 3.6149 | 18.2451 | 13.0354 | 14.8437 | 2.8492 | 2000.0001 | 0.051694 | 0 | 0.051694 | 0 | 7226.6895 | 0 | 0 | 5826.6889 | 3996.052 | 104726.0829 | 227013.629 | 278443.7877 | -101309.1459 | -40209.2515 | -33030.9787 | 75806.2308 | 15125.159 | 85187.1089 | 58.2669 | 226973.9958 | 298123.0389 | 75806.2308 | 15125.159 | -85128.842 | 71149.0432 | 78816.5635 | 44365.364 | 6.5652 | 0.00010827 | 0.72601 | 1.5714 | 0.21925 | 1.3208 | 1.4898 | 0.10247 | 1.3617 | 1.8132e-10 | 0.3425
168.9636 | 3.6278 | 18.2451 | 12.9769 | 14.8472 | 2.8496 | 2000.0001 | 0.05188 | 0 | 0.05188 | 0 | 7249.1976 | 0 | 0 | 5849.197 | 4013.8742 | 105136.7446 | 227306.3709 | 278753.1878 | -101526.0691 | -40139.719 | -32899.1761 | 76140.3735 | 15189.2938 | 85473.877 | 58.492 | 227626.7301 | 299106.7268 | 76140.3735 | 15189.2938 | -85415.385 | 71479.9967 | 79101.9144 | 44514.4909 | 6.5652 | 0.00010827 | 0.72655 | 1.5717 | 0.21922 | 1.3206 | 1.4895 | 0.10239 | 1.3621 | 1.8127e-10 | 0.34372
169.1809 | 3.6408 | 18.245 | 12.9188 | 14.8506 | 2.8499 | 2000.0001 | 0.052072 | 0 | 0.052072 | 0 | 7271.7879 | 0 | 0 | 5871.7873 | 4031.7786 | 105548.9065 | 227598.8649 | 279061.9855 | -101743.7855 | -40071.25 | -32768.6248 | 76475.8144 | 15253.6702 | 85761.6639 | 58.7179 | 228281.8498 | 300093.9724 | 76475.8144 | 15253.6702 | -85702.946 | 71812.1226 | 79388.2048 | 44664.1516 | 6.5652 | 0.00010827 | 0.72709 | 1.5719 | 0.2192 | 1.3204 | 1.4892 | 0.10232 | 1.3625 | 1.8122e-10 | 0.34495
169.3982 | 3.6538 | 18.245 | 12.8611 | 14.854 | 2.8502 | 2000.0001 | 0.052282 | 0 | 0.052282 | 0 | 7294.4656 | 0 | 0 | 5894.465 | 4049.7705 | 105962.6618 | 227891.1774 | 279370.2509 | -101962.3445 | -40003.8289 | -32639.2952 | 76812.6303 | 15318.3032 | 86050.472 | 58.9447 | 228939.5031 | 301084.8434 | 76812.6303 | 15318.3032 | -85991.5274 | 72145.3403 | 79675.4369 | 44814.3474 | 6.5652 | 0.00010827 | 0.72763 | 1.5722 | 0.21917 | 1.3202 | 1.4889 | 0.10224 | 1.3629 | 1.8117e-10 | 0.34619
169.3993 | 3.6539 | 18.245 | 12.8608 | 14.854 | 2.8502 | 2000.0001 | 0.052273 | 0 | 0.052273 | 0 | 7294.5785 | 0 | 0 | 5894.5779 | 4049.86 | 105964.7205 | 227892.6286 | 279371.7804 | -101963.4319 | -40003.4967 | -32638.656 | 76814.3063 | 15318.6248 | 86051.9088 | 58.9458 | 228942.7753 | 301089.773 | 76814.3063 | 15318.6248 | -85992.963 | 72146.9978 | 79676.8656 | 44815.0946 | 6.5652 | 0.00010827 | 0.72763 | 1.5722 | 0.21917 | 1.3202 | 1.4889 | 0.10224 | 1.3629 | 1.8117e-10 | 0.34619
169.4003 | 3.6539 | 18.245 | 12.8605 | 14.854 | 2.8502 | 2000.0001 | 0.052274 | 0 | 0.052274 | 0 | 7294.6913 | 0 | 0 | 5894.6907 | 4049.9496 | 105966.779 | 227894.0796 | 279373.3097 | -101964.5193 | -40003.1645 | -32638.0169 | 76815.9822 | 15318.9464 | 86053.3456 | 58.9469 | 228946.0472 | 301094.7027 | 76815.9822 | 15318.9464 | -85994.3987 | 72148.6554 | 79678.2944 | 44815.8418 | 6.5652 | 0.00010827 | 0.72763 | 1.5722 | 0.21917 | 1.3202 | 1.4889 | 0.10224 | 1.3629 | 1.8117e-10 | 0.3462
169.4014 | 3.654 | 18.245 | 12.8602 | 14.8541 | 2.8502 | 2000.0001 | 0.052275 | 0 | 0.052275 | 0 | 7294.8041 | 0 | 0 | 5894.8035 | 4050.0391 | 105968.8375 | 227895.5306 | 279374.8391 | -101965.6067 | -40002.8324 | -32637.3779 | 76817.6582 | 15319.268 | 86054.7824 | 58.948 | 228949.3192 | 301099.6324 | 76817.6582 | 15319.268 | -85995.8344 | 72150.3132 | 79679.7231 | 44816.589 | 6.5652 | 0.00010827 | 0.72764 | 1.5722 | 0.21917 | 1.3202 | 1.4889 | 0.10224 | 1.3629 | 1.8117e-10 | 0.34621
169.4025 | 3.6541 | 18.245 | 12.86 | 14.8541 | 2.8502 | 2000.0001 | 0.052276 | 0 | 0.052276 | 0 | 7294.9169 | 0 | 0 | 5894.9164 | 4050.1287 | 105970.8961 | 227896.9816 | 279376.3684 | -101966.6941 | -40002.5003 | -32636.7388 | 76819.3342 | 15319.5895 | 86056.2192 | 58.9492 | 228952.5913 | 301104.5622 | 76819.3342 | 15319.5895 | -85997.2701 | 72151.9709 | 79681.1519 | 44817.3363 | 6.5652 | 0.00010827 | 0.72764 | 1.5722 | 0.21917 | 1.3202 | 1.4889 | 0.10224 | 1.3629 | 1.8117e-10 | 0.34621
169.4036 | 3.6541 | 18.245 | 12.8597 | 14.8541 | 2.8502 | 2000.0001 | 0.052277 | 0 | 0.052277 | 0 | 7295.0298 | 0 | 0 | 5895.0292 | 4050.2183 | 105972.9547 | 227898.4326 | 279377.8977 | -101967.7815 | -40002.1683 | -32636.0998 | 76821.0102 | 15319.9111 | 86057.6561 | 58.9503 | 228955.8634 | 301109.4921 | 76821.0102 | 15319.9111 | -85998.7058 | 72153.6287 | 79682.5808 | 44818.0835 | 6.5652 | 0.00010827 | 0.72764 | 1.5722 | 0.21917 | 1.3202 | 1.4889 | 0.10224 | 1.3629 | 1.8117e-10 | 0.34622
169.4057 | 3.6543 | 18.245 | 12.8591 | 14.8541 | 2.8502 | 2000.0001 | 0.052279 | 0 | 0.052279 | 0 | 7295.2554 | 0 | 0 | 5895.2549 | 4050.3974 | 105977.0721 | 227901.3345 | 279380.9562 | -101969.9565 | -40001.5042 | -32634.8219 | 76824.3623 | 15320.5544 | 86060.5299 | 58.9525 | 228962.4078 | 301119.3521 | 76824.3623 | 15320.5544 | -86001.5773 | 72156.9443 | 79685.4385 | 44819.5781 | 6.5652 | 0.00010827 | 0.72765 | 1.5722 | 0.21917 | 1.3202 | 1.4889 | 0.10224 | 1.3629 | 1.8116e-10 | 0.34623
169.4079 | 3.6544 | 18.245 | 12.8585 | 14.8542 | 2.8502 | 2000.0001 | 0.052281 | 0 | 0.052281 | 0 | 7295.4811 | 0 | 0 | 5895.4805 | 4050.5765 | 105981.1895 | 227904.2365 | 279384.0147 | -101972.1315 | -40000.8403 | -32633.5441 | 76827.7145 | 15321.1976 | 86063.4038 | 58.9548 | 228968.9525 | 301129.2125 | 76827.7145 | 15321.1976 | -86004.449 | 72160.2601 | 79688.2963 | 44821.0727 | 6.5652 | 0.00010827 | 0.72765 | 1.5722 | 0.21917 | 1.3202 | 1.4889 | 0.10224 | 1.3629 | 1.8116e-10 | 0.34624
169.4101 | 3.6545 | 18.245 | 12.858 | 14.8542 | 2.8502 | 2000.0001 | 0.052283 | 0 | 0.052283 | 0 | 7295.7068 | 0 | 0 | 5895.7062 | 4050.7557 | 105985.3072 | 227907.1384 | 279387.0731 | -101974.3065 | -40000.1765 | -32632.2664 | 76831.0669 | 15321.8408 | 86066.2778 | 58.9571 | 228975.4973 | 301139.0733 | 76831.0669 | 15321.8408 | -86007.3207 | 72163.5759 | 79691.1542 | 44822.5673 | 6.5652 | 0.00010827 | 0.72766 | 1.5722 | 0.21917 | 1.3202 | 1.4889 | 0.10224 | 1.3629 | 1.8116e-10 | 0.34625
169.4316 | 3.6558 | 18.245 | 12.8523 | 14.8545 | 2.8503 | 2000.0001 | 0.052301 | 0 | 0.052301 | 0 | 7297.9641 | 0 | 0 | 5897.9635 | 4052.5476 | 106026.4917 | 227936.1563 | 279417.6542 | -101996.0616 | -39993.544 | -32619.4963 | 76864.5977 | 15328.2748 | 86095.0233 | 58.9796 | 229040.9591 | 301237.7002 | 76864.5977 | 15328.2748 | -86036.0437 | 72196.7411 | 79719.7384 | 44837.5168 | 6.5652 | 0.00010827 | 0.72771 | 1.5722 | 0.21917 | 1.3201 | 1.4889 | 0.10223 | 1.363 | 1.8116e-10 | 0.34638
169.4532 | 3.6571 | 18.245 | 12.8466 | 14.8549 | 2.8503 | 2000.0001 | 0.052321 | 0 | 0.052321 | 0 | 7300.2222 | 0 | 0 | 5900.2216 | 4054.3403 | 106067.6911 | 227965.1717 | 279448.2294 | -102017.8245 | -39986.9219 | -32606.7385 | 76898.1413 | 15334.7111 | 86123.7789 | 59.0022 | 229106.4445 | 301336.3623 | 76898.1413 | 15334.7111 | -86064.7767 | 72229.9178 | 79748.332 | 44852.4715 | 6.5652 | 0.00010827 | 0.72776 | 1.5723 | 0.21917 | 1.3201 | 1.4889 | 0.10222 | 1.363 | 1.8115e-10 | 0.3465
169.4748 | 3.6584 | 18.245 | 12.8409 | 14.8552 | 2.8503 | 2000.0001 | 0.05234 | 0 | 0.05234 | 0 | 7302.4812 | 0 | 0 | 5902.4806 | 4056.1339 | 106108.9056 | 227994.185 | 279478.7989 | -102039.5954 | -39980.3103 | -32593.993 | 76931.6981 | 15341.1498 | 86152.5447 | 59.0248 | 229171.954 | 301435.06 | 76931.6981 | 15341.1498 | -86093.5199 | 72263.106 | 79776.9348 | 44867.4316 | 6.5652 | 0.00010827 | 0.72782 | 1.5723 | 0.21916 | 1.3201 | 1.4889 | 0.10221 | 1.3631 | 1.8115e-10 | 0.34662
169.6906 | 3.6714 | 18.245 | 12.7842 | 14.8586 | 2.8507 | 2000.0001 | 0.052526 | 0 | 0.052526 | 0 | 7325.115 | 0 | 0 | 5925.1144 | 4074.1137 | 106521.8594 | 228284.1801 | 279784.1641 | -102257.7319 | -39914.7712 | -32467.2173 | 77267.9663 | 15405.6678 | 86440.7585 | 59.2511 | 229828.3342 | 302423.9718 | 77267.9663 | 15405.6678 | -86381.5073 | 72595.6375 | 80063.4766 | 45017.3237 | 6.5652 | 0.00010827 | 0.72835 | 1.5726 | 0.21914 | 1.3199 | 1.4886 | 0.10214 | 1.3635 | 1.811e-10 | 0.34785
169.9065 | 3.6844 | 18.245 | 12.728 | 14.862 | 2.851 | 2000.0001 | 0.052719 | 0 | 0.052719 | 0 | 7347.8306 | 0 | 0 | 5947.83 | 4092.1754 | 106936.3057 | 228573.9412 | 280088.9467 | -102476.6574 | -39850.2777 | -32341.6697 | 77605.5275 | 15470.4266 | 86729.9853 | 59.4783 | 230487.0874 | 303416.4207 | 77605.5275 | 15470.4266 | -86670.507 | 72929.3333 | 80350.9528 | 45167.7467 | 6.5652 | 0.00010827 | 0.72888 | 1.5728 | 0.21911 | 1.3197 | 1.4883 | 0.10206 | 1.3638 | 1.8105e-10 | 0.34908
170.1223 | 3.6974 | 18.2449 | 12.6722 | 14.8654 | 2.8514 | 2000.0001 | 0.052929 | 0 | 0.052929 | 0 | 7370.6331 | 0 | 0 | 5970.6326 | 4110.3239 | 107352.3369 | 228863.5333 | 280393.2155 | -102696.4211 | -39786.815 | -32217.3217 | 77944.4578 | 15535.4408 | 87020.2278 | 59.7063 | 231148.3608 | 304412.4738 | 77944.4578 | 15535.4408 | -86960.5215 | 73264.113 | 80639.3656 | 45318.7019 | 6.5652 | 0.00010827 | 0.7294 | 1.5731 | 0.21909 | 1.3195 | 1.4881 | 0.10199 | 1.3642 | 1.81e-10 | 0.35032
170.1234 | 3.6975 | 18.2449 | 12.6719 | 14.8654 | 2.8514 | 2000.0001 | 0.05292 | 0 | 0.05292 | 0 | 7370.747 | 0 | 0 | 5970.7464 | 4110.4146 | 107354.414 | 228864.9759 | 280394.7304 | -102697.5183 | -39786.5013 | -32216.7051 | 77946.1501 | 15535.7654 | 87021.6767 | 59.7075 | 231151.6623 | 304417.4463 | 77946.1501 | 15535.7654 | -86961.9692 | 73265.7839 | 80640.8051 | 45319.4555 | 6.5652 | 0.00010827 | 0.72941 | 1.5731 | 0.21909 | 1.3195 | 1.4881 | 0.10199 | 1.3642 | 1.81e-10 | 0.35032
170.1245 | 3.6975 | 18.2449 | 12.6716 | 14.8655 | 2.8514 | 2000.0001 | 0.052921 | 0 | 0.052921 | 0 | 7370.8608 | 0 | 0 | 5970.8602 | 4110.5052 | 107356.491 | 228866.4184 | 280396.2452 | -102698.6154 | -39786.1877 | -32216.0885 | 77947.8424 | 15536.09 | 87023.1256 | 59.7086 | 231154.9636 | 304422.4187 | 77947.8424 | 15536.09 | -86963.417 | 73267.4551 | 80642.2447 | 45320.2091 | 6.5652 | 0.00010827 | 0.72941 | 1.5731 | 0.21909 | 1.3195 | 1.4881 | 0.10199 | 1.3642 | 1.81e-10 | 0.35033
170.1255 | 3.6976 | 18.2449 | 12.6713 | 14.8655 | 2.8514 | 2000.0001 | 0.052922 | 0 | 0.052922 | 0 | 7370.9747 | 0 | 0 | 5970.9741 | 4110.5959 | 107358.568 | 228867.8609 | 280397.7599 | -102699.7126 | -39785.8741 | -32215.472 | 77949.5346 | 15536.4146 | 87024.5745 | 59.7097 | 231158.2649 | 304427.3913 | 77949.5346 | 15536.4146 | -86964.8648 | 73269.1264 | 80643.6843 | 45320.9627 | 6.5652 | 0.00010827 | 0.72941 | 1.5731 | 0.21909 | 1.3195 | 1.4881 | 0.10199 | 1.3642 | 1.81e-10 | 0.35033
170.1266 | 3.6977 | 18.2449 | 12.671 | 14.8655 | 2.8514 | 2000.0001 | 0.052923 | 0 | 0.052923 | 0 | 7371.0885 | 0 | 0 | 5971.0879 | 4110.6865 | 107360.645 | 228869.3034 | 280399.2747 | -102700.8097 | -39785.5605 | -32214.8555 | 77951.2269 | 15536.7392 | 87026.0235 | 59.7109 | 231161.5663 | 304432.3639 | 77951.2269 | 15536.7392 | -86966.3126 | 73270.7976 | 80645.1239 | 45321.7163 | 6.5652 | 0.00010827 | 0.72941 | 1.5731 | 0.21909 | 1.3195 | 1.4881 | 0.10199 | 1.3642 | 1.81e-10 | 0.35034
170.1277 | 3.6977 | 18.2449 | 12.6708 | 14.8655 | 2.8514 | 2000.0001 | 0.052924 | 0 | 0.052924 | 0 | 7371.2023 | 0 | 0 | 5971.2018 | 4110.7772 | 107362.722 | 228870.7459 | 280400.7894 | -102701.9069 | -39785.247 | -32214.239 | 77952.9193 | 15537.0638 | 87027.4724 | 59.712 | 231164.8678 | 304437.3366 | 77952.9193 | 15537.0638 | -86967.7604 | 73272.4689 | 80646.5635 | 45322.4699 | 6.5652 | 0.00010827 | 0.72942 | 1.5731 | 0.21909 | 1.3195 | 1.488 | 0.10199 | 1.3642 | 1.81e-10 | 0.35035
170.1298 | 3.6978 | 18.2449 | 12.6702 | 14.8655 | 2.8514 | 2000.0001 | 0.052926 | 0 | 0.052926 | 0 | 7371.43 | 0 | 0 | 5971.4295 | 4110.9585 | 107366.8763 | 228873.6309 | 280403.8188 | -102704.1014 | -39784.62 | -32213.0062 | 77956.304 | 15537.7131 | 87030.3704 | 59.7143 | 231171.4708 | 304447.2824 | 77956.304 | 15537.7131 | -86970.6561 | 73275.8115 | 80649.4429 | 45323.9772 | 6.5652 | 0.00010827 | 0.72942 | 1.5731 | 0.21909 | 1.3195 | 1.488 | 0.10199 | 1.3642 | 1.8099e-10 | 0.35036
170.132 | 3.698 | 18.2449 | 12.6697 | 14.8656 | 2.8514 | 2000.0001 | 0.052928 | 0 | 0.052928 | 0 | 7371.6577 | 0 | 0 | 5971.6572 | 4111.1398 | 107371.0307 | 228876.5159 | 280406.8482 | -102706.2959 | -39783.9932 | -32211.7735 | 77959.6889 | 15538.3623 | 87033.2685 | 59.7166 | 231178.0741 | 304457.2284 | 77959.6889 | 15538.3623 | -86973.552 | 73279.1543 | 80652.3223 | 45325.4845 | 6.5652 | 0.00010827 | 0.72943 | 1.5731 | 0.21909 | 1.3195 | 1.488 | 0.10199 | 1.3643 | 1.8099e-10 | 0.35037
170.1341 | 3.6981 | 18.2449 | 12.6691 | 14.8656 | 2.8514 | 2000.0001 | 0.05293 | 0 | 0.05293 | 0 | 7371.8854 | 0 | 0 | 5971.8849 | 4111.3211 | 107375.1852 | 228879.4008 | 280409.8775 | -102708.4905 | -39783.3664 | -32210.5409 | 77963.074 | 15539.0116 | 87036.1668 | 59.7188 | 231184.6777 | 304467.1749 | 77963.074 | 15539.0116 | -86976.4479 | 73282.4972 | 80655.2019 | 45326.9919 | 6.5652 | 0.00010827 | 0.72943 | 1.5731 | 0.21909 | 1.3195 | 1.488 | 0.10199 | 1.3643 | 1.8099e-10 | 0.35038
170.1557 | 3.6994 | 18.2449 | 12.6636 | 14.8659 | 2.8514 | 2000.0001 | 0.052949 | 0 | 0.052949 | 0 | 7374.163 | 0 | 0 | 5974.1624 | 4113.1348 | 107416.7386 | 228908.2488 | 280440.1672 | -102730.4406 | -39777.1043 | -32198.2218 | 77996.9312 | 15545.5057 | 87065.1544 | 59.7416 | 231250.7261 | 304566.6585 | 77996.9312 | 15545.5057 | -87005.4128 | 73315.9324 | 80684.0025 | 45342.0686 | 6.5652 | 0.00010827 | 0.72948 | 1.5731 | 0.21909 | 1.3194 | 1.488 | 0.10198 | 1.3643 | 1.8099e-10 | 0.35051
170.1772 | 3.7007 | 18.2449 | 12.658 | 14.8663 | 2.8514 | 2000.0001 | 0.052968 | 0 | 0.052968 | 0 | 7376.4413 | 0 | 0 | 5976.4407 | 4114.9493 | 107458.307 | 228937.0945 | 280470.4513 | -102752.3987 | -39770.8527 | -32185.9148 | 78030.8014 | 15552.0023 | 87094.1522 | 59.7644 | 231316.7982 | 304666.1774 | 78030.8014 | 15552.0023 | -87034.3878 | 73349.3792 | 80712.8124 | 45357.1506 | 6.5652 | 0.00010827 | 0.72954 | 1.5731 | 0.21908 | 1.3194 | 1.488 | 0.10197 | 1.3643 | 1.8098e-10 | 0.35063
170.1987 | 3.702 | 18.2449 | 12.6525 | 14.8666 | 2.8515 | 2000.0001 | 0.052987 | 0 | 0.052987 | 0 | 7378.7205 | 0 | 0 | 5978.7199 | 4116.7647 | 107499.8905 | 228965.9381 | 280500.7298 | -102774.3647 | -39764.6113 | -32173.6199 | 78064.6847 | 15558.5013 | 87123.1601 | 59.7872 | 231382.8944 | 304765.7318 | 78064.6847 | 15558.5013 | -87063.3729 | 73382.8374 | 80741.6316 | 45372.238 | 6.5652 | 0.00010827 | 0.72959 | 1.5732 | 0.21908 | 1.3194 | 1.488 | 0.10196 | 1.3644 | 1.8098e-10 | 0.35075
170.4138 | 3.715 | 18.2449 | 12.5975 | 14.87 | 2.8518 | 2000.0001 | 0.053174 | 0 | 0.053174 | 0 | 7401.5567 | 0 | 0 | 6001.5561 | 4134.9626 | 107916.5355 | 229254.244 | 280803.1944 | -102994.4535 | -39702.7688 | -32051.3418 | 78404.2206 | 15623.622 | 87413.7965 | 60.0156 | 232045.1444 | 305763.2138 | 78404.2206 | 15623.622 | -87353.7809 | 73718.0694 | 81030.3379 | 45523.4034 | 6.5652 | 0.00010827 | 0.73011 | 1.5734 | 0.21906 | 1.3192 | 1.4877 | 0.10189 | 1.3648 | 1.8093e-10 | 0.35199
170.6289 | 3.7281 | 18.2449 | 12.5429 | 14.8734 | 2.8522 | 2000.0001 | 0.053368 | 0 | 0.053368 | 0 | 7424.4749 | 0 | 0 | 6024.4743 | 4153.2425 | 108334.6755 | 229542.3283 | 281105.0927 | -103215.3327 | -39641.9605 | -31930.2766 | 78745.053 | 15688.9844 | 87705.4472 | 60.2447 | 232709.7712 | 306764.2367 | 78745.053 | 15688.9844 | -87645.2025 | 74054.4655 | 81319.9799 | 45675.1004 | 6.5652 | 0.00010827 | 0.73063 | 1.5737 | 0.21903 | 1.319 | 1.4874 | 0.10182 | 1.3651 | 1.8088e-10 | 0.35322
170.844 | 3.7412 | 18.2449 | 12.4887 | 14.8768 | 2.8525 | 2000.0001 | 0.053579 | 0 | 0.053579 | 0 | 7447.4801 | 0 | 0 | 6047.4795 | 4171.6094 | 108754.4028 | 229830.2553 | 281406.4926 | -103437.0511 | -39582.1727 | -31810.3966 | 79087.258 | 15754.6029 | 87998.1149 | 60.4748 | 233376.9218 | 307768.8672 | 79087.258 | 15754.6029 | -87937.6402 | 74391.9454 | 81610.56 | 45827.3302 | 6.5652 | 0.00010827 | 0.73115 | 1.5739 | 0.21901 | 1.3188 | 1.4872 | 0.10175 | 1.3655 | 1.8083e-10 | 0.35446
170.8451 | 3.7412 | 18.2449 | 12.4884 | 14.8768 | 2.8525 | 2000.0001 | 0.05357 | 0 | 0.05357 | 0 | 7447.595 | 0 | 0 | 6047.5944 | 4171.7013 | 108756.4998 | 229831.6907 | 281407.9943 | -103438.1589 | -39581.8771 | -31809.8018 | 79088.968 | 15754.9308 | 87999.577 | 60.4759 | 233380.2551 | 307773.8861 | 79088.968 | 15754.9308 | -87939.101 | 74393.6311 | 81612.0115 | 45828.0907 | 6.5652 | 0.00010827 | 0.73115 | 1.5739 | 0.21901 | 1.3188 | 1.4872 | 0.10175 | 1.3655 | 1.8083e-10 | 0.35447
170.8461 | 3.7413 | 18.2449 | 12.4882 | 14.8769 | 2.8525 | 2000.0001 | 0.053571 | 0 | 0.053571 | 0 | 7447.7099 | 0 | 0 | 6047.7094 | 4171.7931 | 108758.5967 | 229833.126 | 281409.4959 | -103439.2666 | -39581.5815 | -31809.207 | 79090.6778 | 15755.2586 | 88001.039 | 60.4771 | 233383.5881 | 307778.905 | 79090.6778 | 15755.2586 | -87940.5619 | 74395.3169 | 81613.4629 | 45828.8512 | 6.5652 | 0.00010827 | 0.73115 | 1.5739 | 0.21901 | 1.3188 | 1.4872 | 0.10175 | 1.3655 | 1.8083e-10 | 0.35448
170.8472 | 3.7414 | 18.2449 | 12.4879 | 14.8769 | 2.8525 | 2000.0001 | 0.053572 | 0 | 0.053572 | 0 | 7447.8249 | 0 | 0 | 6047.8243 | 4171.8849 | 108760.6937 | 229834.5613 | 281410.9975 | -103440.3743 | -39581.286 | -31808.6123 | 79092.3876 | 15755.5865 | 88002.5011 | 60.4782 | 233386.9211 | 307783.924 | 79092.3876 | 15755.5865 | -87942.0229 | 74397.0029 | 81614.9144 | 45829.6117 | 6.5652 | 0.00010827 | 0.73115 | 1.5739 | 0.21901 | 1.3188 | 1.4872 | 0.10175 | 1.3655 | 1.8083e-10 | 0.35448
170.8483 | 3.7414 | 18.2449 | 12.4876 | 14.8769 | 2.8525 | 2000.0001 | 0.053573 | 0 | 0.053573 | 0 | 7447.9398 | 0 | 0 | 6047.9392 | 4171.9767 | 108762.7907 | 229835.9966 | 281412.4991 | -103441.482 | -39580.9905 | -31808.0176 | 79094.0975 | 15755.9143 | 88003.9632 | 60.4794 | 233390.2543 | 307788.9431 | 79094.0975 | 15755.9143 | -87943.4838 | 74398.6888 | 81616.3658 | 45830.3722 | 6.5652 | 0.00010827 | 0.73116 | 1.5739 | 0.21901 | 1.3188 | 1.4872 | 0.10175 | 1.3655 | 1.8083e-10 | 0.35449
170.8494 | 3.7415 | 18.2449 | 12.4874 | 14.8769 | 2.8525 | 2000.0001 | 0.053574 | 0 | 0.053574 | 0 | 7448.0547 | 0 | 0 | 6048.0542 | 4172.0685 | 108764.8877 | 229837.4318 | 281414.0007 | -103442.5897 | -39580.6951 | -31807.4229 | 79095.8074 | 15756.2422 | 88005.4253 | 60.4805 | 233393.5874 | 307793.9622 | 79095.8074 | 15756.2422 | -87944.9448 | 74400.3748 | 81617.8174 | 45831.1327 | 6.5652 | 0.00010827 | 0.73116 | 1.5739 | 0.21901 | 1.3188 | 1.4872 | 0.10175 | 1.3655 | 1.8083e-10 | 0.3545
170.8515 | 3.7416 | 18.2449 | 12.4868 | 14.8769 | 2.8525 | 2000.0001 | 0.053576 | 0 | 0.053576 | 0 | 7448.2846 | 0 | 0 | 6048.284 | 4172.2521 | 108769.0818 | 229840.3024 | 281417.0038 | -103444.8053 | -39580.1042 | -31806.2337 | 79099.2273 | 15756.8979 | 88008.3497 | 60.4828 | 233400.254 | 307804.0008 | 79099.2273 | 15756.8979 | -87947.8668 | 74403.7468 | 81620.7204 | 45832.6538 | 6.5652 | 0.00010827 | 0.73117 | 1.5739 | 0.21901 | 1.3188 | 1.4872 | 0.10175 | 1.3655 | 1.8083e-10 | 0.35451
170.8537 | 3.7418 | 18.2449 | 12.4863 | 14.877 | 2.8525 | 2000.0001 | 0.053578 | 0 | 0.053578 | 0 | 7448.5145 | 0 | 0 | 6048.5139 | 4172.4357 | 108773.2761 | 229843.1729 | 281420.0068 | -103447.0209 | -39579.5135 | -31805.0445 | 79102.6474 | 15757.5537 | 88011.2741 | 60.4851 | 233406.9208 | 307814.0397 | 79102.6474 | 15757.5537 | -87950.7889 | 74407.1189 | 81623.6236 | 45834.175 | 6.5652 | 0.00010827 | 0.73117 | 1.5739 | 0.21901 | 1.3188 | 1.4872 | 0.10174 | 1.3655 | 1.8083e-10 | 0.35452
170.8558 | 3.7419 | 18.2449 | 12.4857 | 14.877 | 2.8525 | 2000.0001 | 0.05358 | 0 | 0.05358 | 0 | 7448.7444 | 0 | 0 | 6048.7438 | 4172.6194 | 108777.4706 | 229846.0434 | 281423.0098 | -103449.2366 | -39578.9228 | -31803.8555 | 79106.0676 | 15758.2095 | 88014.1986 | 60.4874 | 233413.5878 | 307824.079 | 79106.0676 | 15758.2095 | -87953.7112 | 74410.4912 | 81626.5269 | 45835.6962 | 6.5652 | 0.00010827 | 0.73118 | 1.574 | 0.21901 | 1.3188 | 1.4872 | 0.10174 | 1.3655 | 1.8083e-10 | 0.35453
170.8773 | 3.7432 | 18.2449 | 12.4804 | 14.8773 | 2.8526 | 2000.0001 | 0.053599 | 0 | 0.053599 | 0 | 7451.0438 | 0 | 0 | 6051.0433 | 4174.4562 | 108819.4232 | 229874.7472 | 281453.0366 | -103471.3979 | -39573.022 | -31791.972 | 79140.2765 | 15764.7687 | 88043.4495 | 60.5104 | 233480.271 | 307924.4912 | 79140.2765 | 15764.7687 | -87982.9391 | 74444.2202 | 81655.5648 | 45850.9112 | 6.5652 | 0.00010827 | 0.73123 | 1.574 | 0.219 | 1.3187 | 1.4871 | 0.10174 | 1.3656 | 1.8082e-10 | 0.35466
170.8987 | 3.7445 | 18.2449 | 12.475 | 14.8777 | 2.8526 | 2000.0001 | 0.053618 | 0 | 0.053618 | 0 | 7453.3441 | 0 | 0 | 6053.3435 | 4176.2938 | 108861.3908 | 229903.4489 | 281483.0579 | -103493.5671 | -39567.1315 | -31780.1006 | 79174.4983 | 15771.3303 | 88072.7105 | 60.5334 | 233546.978 | 308024.9389 | 79174.4983 | 15771.3303 | -88012.1771 | 74477.9609 | 81684.6121 | 45866.1314 | 6.5652 | 0.00010827 | 0.73128 | 1.574 | 0.219 | 1.3187 | 1.4871 | 0.10173 | 1.3656 | 1.8082e-10 | 0.35478
170.9202 | 3.7458 | 18.2449 | 12.4696 | 14.878 | 2.8526 | 2000.0001 | 0.053638 | 0 | 0.053638 | 0 | 7455.6451 | 0 | 0 | 6055.6446 | 4178.1323 | 108903.3736 | 229932.1486 | 281513.0737 | -103515.7443 | -39561.2512 | -31768.2411 | 79208.7333 | 15777.8944 | 88101.9817 | 60.5564 | 233613.7091 | 308125.4221 | 79208.7333 | 15777.8944 | -88041.4253 | 74511.713 | 81713.6688 | 45881.357 | 6.5652 | 0.00010827 | 0.73133 | 1.574 | 0.219 | 1.3187 | 1.4871 | 0.10172 | 1.3657 | 1.8081e-10 | 0.3549
171.1347 | 3.7589 | 18.2449 | 12.4162 | 14.8814 | 2.853 | 2000.0001 | 0.053826 | 0 | 0.053826 | 0 | 7478.7004 | 0 | 0 | 6078.6999 | 4196.5615 | 109324.0143 | 230219.0222 | 281812.9209 | -103737.9461 | -39503.0135 | -31650.3091 | 79551.7894 | 15843.6667 | 88395.2523 | 60.787 | 234282.3124 | 309132.1968 | 79551.7894 | 15843.6667 | -88334.4653 | 74849.8844 | 82004.7507 | 46033.9058 | 6.5652 | 0.00010827 | 0.73184 | 1.5743 | 0.21898 | 1.3185 | 1.4868 | 0.10165 | 1.366 | 1.8076e-10 | 0.35615
171.3492 | 3.7721 | 18.2448 | 12.3631 | 14.8848 | 2.8533 | 2000.0001 | 0.054021 | 0 | 0.054021 | 0 | 7501.8379 | 0 | 0 | 6101.8374 | 4215.073 | 109746.1544 | 230505.6869 | 282112.218 | -103960.9407 | -39445.8 | -31533.5758 | 79896.1473 | 15909.6816 | 88689.5401 | 61.0184 | 234953.2999 | 310142.5213 | 79896.1473 | 15909.6816 | -88628.5217 | 75189.2214 | 82296.7712 | 46186.9877 | 6.5652 | 0.00010827 | 0.73235 | 1.5745 | 0.21895 | 1.3183 | 1.4866 | 0.10158 | 1.3664 | 1.8072e-10 | 0.35739
171.5638 | 3.7852 | 18.2448 | 12.3105 | 14.8882 | 2.8537 | 2000.0001 | 0.054233 | 0 | 0.054233 | 0 | 7525.0627 | 0 | 0 | 6125.0621 | 4233.6718 | 110169.8864 | 230792.2063 | 282411.0318 | -104184.777 | -39389.5973 | -31418.0145 | 80241.8832 | 15975.9539 | 88984.8476 | 61.2506 | 235626.8185 | 311156.4623 | 80241.8832 | 15975.9539 | -88923.597 | 75529.6438 | 82589.7326 | 46340.6039 | 6.5652 | 0.00010827 | 0.73286 | 1.5748 | 0.21893 | 1.3181 | 1.4863 | 0.10151 | 1.3668 | 1.8067e-10 | 0.35864
171.5649 | 3.7853 | 18.2448 | 12.3103 | 14.8882 | 2.8537 | 2000.0001 | 0.054224 | 0 | 0.054224 | 0 | 7525.1788 | 0 | 0 | 6125.1782 | 4233.7648 | 110172.0042 | 230793.6352 | 282412.5212 | -104185.8957 | -39389.3195 | -31417.4409 | 80243.6113 | 15976.2851 | 88986.3233 | 61.2518 | 235630.1847 | 311161.5294 | 80243.6113 | 15976.2851 | -88925.0715 | 75531.3447 | 82591.1964 | 46341.3715 | 6.5652 | 0.00010827 | 0.73286 | 1.5748 | 0.21893 | 1.3181 | 1.4863 | 0.10151 | 1.3668 | 1.8067e-10 | 0.35864
171.5659 | 3.7853 | 18.2448 | 12.31 | 14.8882 | 2.8537 | 2000.0001 | 0.054225 | 0 | 0.054225 | 0 | 7525.2948 | 0 | 0 | 6125.2943 | 4233.8578 | 110174.1218 | 230795.064 | 282414.0104 | -104187.0143 | -39389.0417 | -31416.8675 | 80245.3393 | 15976.6163 | 88987.799 | 61.2529 | 235633.5506 | 311166.5965 | 80245.3393 | 15976.6163 | -88926.5461 | 75533.0459 | 82592.6602 | 46342.1392 | 6.5652 | 0.00010827 | 0.73287 | 1.5748 | 0.21893 | 1.3181 | 1.4863 | 0.10151 | 1.3668 | 1.8067e-10 | 0.35865
171.567 | 3.7854 | 18.2448 | 12.3098 | 14.8883 | 2.8537 | 2000.0001 | 0.054226 | 0 | 0.054226 | 0 | 7525.4109 | 0 | 0 | 6125.4103 | 4233.9508 | 110176.2395 | 230796.4928 | 282415.4997 | -104188.133 | -39388.7639 | -31416.294 | 80247.0674 | 15976.9476 | 88989.2748 | 61.2541 | 235636.9166 | 311171.6637 | 80247.0674 | 15976.9476 | -88928.0207 | 75534.7471 | 82594.1241 | 46342.9069 | 6.5652 | 0.00010827 | 0.73287 | 1.5748 | 0.21893 | 1.3181 | 1.4863 | 0.10151 | 1.3668 | 1.8067e-10 | 0.35865
171.5681 | 3.7855 | 18.2448 | 12.3095 | 14.8883 | 2.8537 | 2000.0001 | 0.054227 | 0 | 0.054227 | 0 | 7525.527 | 0 | 0 | 6125.5264 | 4234.0438 | 110178.3572 | 230797.9216 | 282416.9889 | -104189.2517 | -39388.4862 | -31415.7206 | 80248.7955 | 15977.2788 | 88990.7506 | 61.2553 | 235640.2827 | 311176.731 | 80248.7955 | 15977.2788 | -88929.4953 | 75536.4483 | 82595.5879 | 46343.6746 | 6.5652 | 0.00010827 | 0.73287 | 1.5748 | 0.21893 | 1.3181 | 1.4863 | 0.10151 | 1.3668 | 1.8067e-10 | 0.35866
171.5691 | 3.7855 | 18.2448 | 12.3092 | 14.8883 | 2.8537 | 2000.0001 | 0.054228 | 0 | 0.054228 | 0 | 7525.6431 | 0 | 0 | 6125.6425 | 4234.1367 | 110180.4749 | 230799.3504 | 282418.4782 | -104190.3704 | -39388.2085 | -31415.1473 | 80250.5236 | 15977.61 | 88992.2264 | 61.2564 | 235643.6488 | 311181.7983 | 80250.5236 | 15977.61 | -88930.97 | 75538.1495 | 82597.0518 | 46344.4423 | 6.5652 | 0.00010827 | 0.73287 | 1.5748 | 0.21893 | 1.3181 | 1.4863 | 0.10151 | 1.3668 | 1.8067e-10 | 0.35867
171.5713 | 3.7857 | 18.2448 | 12.3087 | 14.8883 | 2.8537 | 2000.0001 | 0.05423 | 0 | 0.05423 | 0 | 7525.8752 | 0 | 0 | 6125.8746 | 4234.3227 | 110184.7105 | 230802.208 | 282421.4566 | -104192.6078 | -39387.6531 | -31414.0006 | 80253.98 | 15978.2725 | 88995.1781 | 61.2587 | 235650.3812 | 311191.9333 | 80253.98 | 15978.2725 | -88933.9193 | 75541.5521 | 82599.9797 | 46345.9778 | 6.5652 | 0.00010827 | 0.73288 | 1.5748 | 0.21893 | 1.3181 | 1.4863 | 0.10151 | 1.3668 | 1.8067e-10 | 0.35868
171.5734 | 3.7858 | 18.2448 | 12.3082 | 14.8884 | 2.8537 | 2000.0001 | 0.054232 | 0 | 0.054232 | 0 | 7526.1074 | 0 | 0 | 6126.1068 | 4234.5088 | 110188.9462 | 230805.0655 | 282424.435 | -104194.8453 | -39387.0979 | -31412.8541 | 80257.4365 | 15978.935 | 88998.1299 | 61.2611 | 235657.1139 | 311202.0686 | 80257.4365 | 15978.935 | -88936.8688 | 75544.9547 | 82602.9077 | 46347.5133 | 6.5652 | 0.00010827 | 0.73288 | 1.5748 | 0.21893 | 1.3181 | 1.4863 | 0.10151 | 1.3668 | 1.8067e-10 | 0.35869
171.5756 | 3.7859 | 18.2448 | 12.3077 | 14.8884 | 2.8537 | 2000.0001 | 0.054234 | 0 | 0.054234 | 0 | 7526.3395 | 0 | 0 | 6126.339 | 4234.6948 | 110193.1821 | 230807.923 | 282427.4133 | -104197.0829 | -39386.5428 | -31411.7077 | 80260.8931 | 15979.5976 | 89001.0818 | 61.2634 | 235663.8468 | 311212.2043 | 80260.8931 | 15979.5976 | -88939.8184 | 75548.3575 | 82605.8357 | 46349.0489 | 6.5652 | 0.00010827 | 0.73289 | 1.5748 | 0.21893 | 1.3181 | 1.4863 | 0.10151 | 1.3668 | 1.8066e-10 | 0.3587
171.597 | 3.7872 | 18.2448 | 12.3025 | 14.8887 | 2.8537 | 2000.0001 | 0.054253 | 0 | 0.054253 | 0 | 7528.6617 | 0 | 0 | 6128.6611 | 4236.5554 | 110235.5491 | 230836.4971 | 282457.1934 | -104219.4633 | -39380.997 | -31400.2501 | 80295.4664 | 15986.2243 | 89030.6063 | 61.2866 | 235731.1888 | 311313.5807 | 80295.4664 | 15986.2243 | -88969.3197 | 75582.3919 | 82635.1214 | 46364.4075 | 6.5652 | 0.00010827 | 0.73294 | 1.5748 | 0.21892 | 1.3181 | 1.4863 | 0.1015 | 1.3668 | 1.8066e-10 | 0.35883
171.6184 | 3.7886 | 18.2448 | 12.2972 | 14.8891 | 2.8538 | 2000.0001 | 0.054273 | 0 | 0.054273 | 0 | 7530.9846 | 0 | 0 | 6130.9841 | 4238.4168 | 110277.931 | 230865.0691 | 282486.9682 | -104241.8516 | -39375.4614 | -31388.8044 | 80330.0527 | 15992.8535 | 89060.1411 | 61.3098 | 235798.5547 | 311414.9926 | 80330.0527 | 15992.8535 | -88998.8312 | 75616.438 | 82664.4166 | 46379.7715 | 6.5652 | 0.00010827 | 0.73299 | 1.5748 | 0.21892 | 1.318 | 1.4863 | 0.10149 | 1.3669 | 1.8066e-10 | 0.35895
171.6398 | 3.7899 | 18.2448 | 12.292 | 14.8894 | 2.8538 | 2000.0001 | 0.054292 | 0 | 0.054292 | 0 | 7533.3084 | 0 | 0 | 6133.3079 | 4240.279 | 110320.3283 | 230893.6393 | 282516.7377 | -104264.248 | -39369.936 | -31377.3705 | 80364.6523 | 15999.4852 | 89089.686 | 61.3331 | 235865.9448 | 311516.4402 | 80364.6523 | 15999.4852 | -89028.3529 | 75650.4955 | 82693.7211 | 46395.1408 | 6.5652 | 0.00010827 | 0.73304 | 1.5749 | 0.21892 | 1.318 | 1.4862 | 0.10148 | 1.3669 | 1.8065e-10 | 0.35908
171.8538 | 3.8031 | 18.2448 | 12.2401 | 14.8928 | 2.8542 | 2000.0001 | 0.054481 | 0 | 0.054481 | 0 | 7556.5911 | 0 | 0 | 6156.5906 | 4258.9463 | 110745.1164 | 231179.2252 | 282814.1307 | -104488.643 | -39315.2411 | -31263.687 | 80711.3571 | 16065.9339 | 89385.6959 | 61.5659 | 236541.1429 | 312532.8652 | 80711.3571 | 16065.9339 | -89324.13 | 75991.7223 | 82987.2836 | 46549.1277 | 6.5652 | 0.00010827 | 0.73355 | 1.5751 | 0.2189 | 1.3178 | 1.486 | 0.10141 | 1.3673 | 1.806e-10 | 0.36033
172.0679 | 3.8163 | 18.2448 | 12.1886 | 14.8962 | 2.8545 | 2000.0001 | 0.054678 | 0 | 0.054678 | 0 | 7579.9564 | 0 | 0 | 6179.9558 | 4277.6962 | 111171.4097 | 231464.6153 | 283110.9901 | -104713.8338 | -39261.5604 | -31151.1881 | 81059.37 | 16132.6266 | 89682.7266 | 61.7996 | 237218.7342 | 313552.8512 | 81059.37 | 16132.6266 | -89620.927 | 76334.117 | 83281.7882 | 46703.6495 | 6.5652 | 0.00010827 | 0.73405 | 1.5754 | 0.21887 | 1.3176 | 1.4857 | 0.10135 | 1.3676 | 1.8055e-10 | 0.36158
172.2819 | 3.8295 | 18.2447 | 12.1375 | 14.8996 | 2.8549 | 2000.0001 | 0.054891 | 0 | 0.054891 | 0 | 7603.4092 | 0 | 0 | 6203.4086 | 4296.5336 | 111599.3004 | 231749.8724 | 283407.3818 | -104939.8693 | -39208.8813 | -31039.8482 | 81408.767 | 16199.5777 | 89980.7805 | 62.0341 | 237898.8654 | 314576.4647 | 81408.767 | 16199.5777 | -89918.7464 | 76677.5993 | 83577.2371 | 46858.7075 | 6.5652 | 0.00010827 | 0.73455 | 1.5756 | 0.21885 | 1.3174 | 1.4855 | 0.10128 | 1.368 | 1.8051e-10 | 0.36283
172.283 | 3.8296 | 18.2447 | 12.1373 | 14.8996 | 2.8549 | 2000.0001 | 0.054882 | 0 | 0.054882 | 0 | 7603.5264 | 0 | 0 | 6203.5258 | 4296.6278 | 111601.4396 | 231751.2955 | 283408.8596 | -104940.9993 | -39208.6209 | -31039.2955 | 81410.5139 | 16199.9125 | 89982.2704 | 62.0353 | 237902.2656 | 314581.5817 | 81410.5139 | 16199.9125 | -89920.2351 | 76679.3161 | 83578.7138 | 46859.4826 | 6.5652 | 0.00010827 | 0.73455 | 1.5756 | 0.21885 | 1.3174 | 1.4855 | 0.10128 | 1.368 | 1.8051e-10 | 0.36284
172.284 | 3.8296 | 18.2447 | 12.137 | 14.8996 | 2.8549 | 2000.0001 | 0.054883 | 0 | 0.054883 | 0 | 7603.6436 | 0 | 0 | 6203.6431 | 4296.722 | 111603.5786 | 231752.7185 | 283410.3372 | -104942.1292 | -39208.3606 | -31038.7429 | 81412.2607 | 16200.2472 | 89983.7602 | 62.0364 | 237905.6655 | 314586.6985 | 81412.2607 | 16200.2472 | -89921.7238 | 76681.033 | 83580.1905 | 46860.2577 | 6.5652 | 0.00010827 | 0.73455 | 1.5756 | 0.21885 | 1.3174 | 1.4855 | 0.10128 | 1.368 | 1.8051e-10 | 0.36284
172.2851 | 3.8297 | 18.2447 | 12.1368 | 14.8996 | 2.8549 | 2000.0001 | 0.054884 | 0 | 0.054884 | 0 | 7603.7609 | 0 | 0 | 6203.7603 | 4296.8162 | 111605.7176 | 231754.1414 | 283411.8149 | -104943.2592 | -39208.1003 | -31038.1903 | 81414.0076 | 16200.5819 | 89985.2501 | 62.0376 | 237909.0655 | 314591.8155 | 81414.0076 | 16200.5819 | -89923.2125 | 76682.75 | 83581.6672 | 46861.0328 | 6.5652 | 0.00010827 | 0.73456 | 1.5756 | 0.21885 | 1.3174 | 1.4855 | 0.10128 | 1.368 | 1.8051e-10 | 0.36285
172.2862 | 3.8298 | 18.2447 | 12.1365 | 14.8996 | 2.8549 | 2000.0001 | 0.054885 | 0 | 0.054885 | 0 | 7603.8781 | 0 | 0 | 6203.8775 | 4296.9104 | 111607.8567 | 231755.5644 | 283413.2925 | -104944.3892 | -39207.8401 | -31037.6378 | 81415.7545 | 16200.9166 | 89986.7401 | 62.0388 | 237912.4656 | 314596.9325 | 81415.7545 | 16200.9166 | -89924.7013 | 76684.4669 | 83583.1439 | 46861.8079 | 6.5652 | 0.00010827 | 0.73456 | 1.5756 | 0.21885 | 1.3174 | 1.4855 | 0.10128 | 1.368 | 1.8051e-10 | 0.36286
172.2873 | 3.8298 | 18.2447 | 12.1363 | 14.8997 | 2.8549 | 2000.0001 | 0.054886 | 0 | 0.054886 | 0 | 7603.9954 | 0 | 0 | 6203.9948 | 4297.0046 | 111609.9958 | 231756.9873 | 283414.7701 | -104945.5192 | -39207.5798 | -31037.0853 | 81417.5014 | 16201.2513 | 89988.23 | 62.0399 | 237915.8657 | 314602.0497 | 81417.5014 | 16201.2513 | -89926.1901 | 76686.184 | 83584.6207 | 46862.5831 | 6.5652 | 0.00010827 | 0.73456 | 1.5756 | 0.21885 | 1.3174 | 1.4855 | 0.10127 | 1.368 | 1.8051e-10 | 0.36286
172.2894 | 3.83 | 18.2447 | 12.1358 | 14.8997 | 2.8549 | 2000.0001 | 0.054888 | 0 | 0.054888 | 0 | 7604.2299 | 0 | 0 | 6204.2293 | 4297.1931 | 111614.2742 | 231759.8332 | 283417.7254 | -104947.7792 | -39207.0594 | -31035.9803 | 81420.9953 | 16201.9208 | 89991.21 | 62.0423 | 237922.6662 | 314612.2842 | 81420.9953 | 16201.9208 | -89929.1677 | 76689.6181 | 83587.5742 | 46864.1334 | 6.5652 | 0.00010827 | 0.73457 | 1.5756 | 0.21885 | 1.3174 | 1.4855 | 0.10127 | 1.368 | 1.8051e-10 | 0.36288
172.2915 | 3.8301 | 18.2447 | 12.1353 | 14.8997 | 2.8549 | 2000.0001 | 0.05489 | 0 | 0.05489 | 0 | 7604.4644 | 0 | 0 | 6204.4638 | 4297.3815 | 111618.5527 | 231762.679 | 283420.6805 | -104950.0394 | -39206.5392 | -31034.8755 | 81424.4894 | 16202.5903 | 89994.1901 | 62.0446 | 237929.4668 | 314622.5191 | 81424.4894 | 16202.5903 | -89932.1455 | 76693.0523 | 83590.5279 | 46865.6838 | 6.5652 | 0.00010827 | 0.73457 | 1.5756 | 0.21885 | 1.3174 | 1.4855 | 0.10127 | 1.368 | 1.8051e-10 | 0.36289
172.2937 | 3.8302 | 18.2447 | 12.1348 | 14.8998 | 2.8549 | 2000.0001 | 0.054892 | 0 | 0.054892 | 0 | 7604.6989 | 0 | 0 | 6204.6983 | 4297.5699 | 111622.8313 | 231765.5249 | 283423.6356 | -104952.2996 | -39206.019 | -31033.7708 | 81427.9836 | 16203.2598 | 89997.1703 | 62.047 | 237936.2678 | 314632.7544 | 81427.9836 | 16203.2598 | -89935.1233 | 76696.4866 | 83593.4817 | 46867.2342 | 6.5652 | 0.00010827 | 0.73458 | 1.5756 | 0.21885 | 1.3174 | 1.4855 | 0.10127 | 1.368 | 1.8051e-10 | 0.3629
172.315 | 3.8315 | 18.2447 | 12.1297 | 14.9001 | 2.855 | 2000.0001 | 0.054911 | 0 | 0.054911 | 0 | 7607.0445 | 0 | 0 | 6207.0439 | 4299.4549 | 111665.6261 | 231793.9821 | 283453.1838 | -104974.9062 | -39200.8226 | -31022.7303 | 81462.9328 | 16209.9563 | 90026.9778 | 62.0704 | 238004.2899 | 314735.1265 | 81462.9328 | 16209.9563 | -89964.9074 | 76730.8366 | 83623.0244 | 46882.7413 | 6.5652 | 0.00010827 | 0.73463 | 1.5757 | 0.21885 | 1.3174 | 1.4854 | 0.10127 | 1.3681 | 1.805e-10 | 0.36303
172.3364 | 3.8329 | 18.2447 | 12.1246 | 14.9004 | 2.855 | 2000.0001 | 0.054931 | 0 | 0.054931 | 0 | 7609.3909 | 0 | 0 | 6209.3903 | 4301.3407 | 111708.4359 | 231822.4375 | 283482.7267 | -104997.5208 | -39195.6364 | -31011.7016 | 81497.8951 | 16216.6553 | 90056.7956 | 62.0939 | 238072.3361 | 314837.5343 | 81497.8951 | 16216.6553 | -89994.7017 | 76765.1982 | 83652.5767 | 46898.2538 | 6.5652 | 0.00010827 | 0.73467 | 1.5757 | 0.21884 | 1.3174 | 1.4854 | 0.10126 | 1.3681 | 1.805e-10 | 0.36315
172.3577 | 3.8342 | 18.2447 | 12.1195 | 14.9008 | 2.855 | 2000.0001 | 0.05495 | 0 | 0.05495 | 0 | 7611.7382 | 0 | 0 | 6211.7376 | 4303.2274 | 111751.2611 | 231850.8911 | 283512.2646 | -105020.1434 | -39190.4601 | -31000.6845 | 81532.8706 | 16223.3568 | 90086.6235 | 62.1174 | 238140.4066 | 314939.978 | 81532.8706 | 16223.3568 | -90024.5062 | 76799.5713 | 83682.1383 | 46913.7717 | 6.5652 | 0.00010827 | 0.73472 | 1.5757 | 0.21884 | 1.3173 | 1.4854 | 0.10125 | 1.3681 | 1.8049e-10 | 0.36328
172.5714 | 3.8474 | 18.2447 | 12.0691 | 14.9041 | 2.8554 | 2000.0001 | 0.055141 | 0 | 0.055141 | 0 | 7635.2557 | 0 | 0 | 6235.2551 | 4322.1387 | 112180.3319 | 232135.319 | 283807.3501 | -105246.8031 | -39139.252 | -30891.1612 | 81883.3394 | 16290.5043 | 90385.4662 | 62.3526 | 238822.4145 | 315966.3704 | 81883.3394 | 16290.5043 | -90323.1137 | 77143.9559 | 83978.2746 | 47069.2454 | 6.5652 | 0.00010827 | 0.73522 | 1.5759 | 0.21882 | 1.3171 | 1.4851 | 0.10118 | 1.3685 | 1.8044e-10 | 0.36453
172.785 | 3.8607 | 18.2447 | 12.0191 | 14.9075 | 2.8558 | 2000.0001 | 0.055338 | 0 | 0.055338 | 0 | 7658.8561 | 0 | 0 | 6258.8555 | 4341.133 | 112610.9145 | 232419.5645 | 284101.9189 | -105474.2619 | -39089.0481 | -30782.8086 | 82235.1232 | 16357.8971 | 90685.3338 | 62.5886 | 239506.8259 | 316996.3372 | 82235.1232 | 16357.8971 | -90622.7452 | 77489.5114 | 84275.357 | 47225.2561 | 6.5652 | 0.00010827 | 0.73571 | 1.5762 | 0.2188 | 1.317 | 1.4849 | 0.10112 | 1.3688 | 1.804e-10 | 0.36579
172.9986 | 3.874 | 18.2447 | 11.9696 | 14.9109 | 2.8561 | 2000.0001 | 0.055553 | 0 | 0.055553 | 0 | 7682.5444 | 0 | 0 | 6282.5438 | 4360.2151 | 113043.1009 | 232703.6897 | 284396.0358 | -105702.5688 | -39039.8365 | -30675.6018 | 82588.2979 | 16425.5498 | 90986.2287 | 62.8254 | 240193.7875 | 318029.945 | 82588.2979 | 16425.5498 | -90923.4033 | 77836.1575 | 84573.3878 | 47381.8052 | 6.5652 | 0.00010827 | 0.73621 | 1.5764 | 0.21877 | 1.3168 | 1.4846 | 0.10105 | 1.3692 | 1.8035e-10 | 0.36705
172.9997 | 3.8741 | 18.2447 | 11.9693 | 14.9109 | 2.8561 | 2000.0001 | 0.055544 | 0 | 0.055544 | 0 | 7682.6629 | 0 | 0 | 6282.6623 | 4360.3106 | 113045.2622 | 232705.1076 | 284397.5027 | -105703.7105 | -39039.5934 | -30675.0696 | 82590.0642 | 16425.8881 | 90987.7332 | 62.8266 | 240197.2228 | 318035.1133 | 82590.0642 | 16425.8881 | -90924.9066 | 77837.8905 | 84574.8778 | 47382.588 | 6.5652 | 0.00010827 | 0.73621 | 1.5764 | 0.21877 | 1.3168 | 1.4846 | 0.10105 | 1.3692 | 1.8035e-10 | 0.36706
173.0007 | 3.8742 | 18.2447 | 11.9691 | 14.911 | 2.8561 | 2000.0001 | 0.055545 | 0 | 0.055545 | 0 | 7682.7813 | 0 | 0 | 6282.7807 | 4360.4061 | 113047.4232 | 232706.5253 | 284398.9695 | -105704.8521 | -39039.3503 | -30674.5374 | 82591.8304 | 16426.2264 | 90989.2377 | 62.8278 | 240200.6578 | 318040.2816 | 82591.8304 | 16426.2264 | -90926.4099 | 77839.6238 | 84576.3678 | 47383.3708 | 6.5652 | 0.00010827 | 0.73621 | 1.5764 | 0.21877 | 1.3168 | 1.4846 | 0.10105 | 1.3692 | 1.8035e-10 | 0.36707
173.0018 | 3.8742 | 18.2447 | 11.9688 | 14.911 | 2.8561 | 2000.0001 | 0.055546 | 0 | 0.055546 | 0 | 7682.8998 | 0 | 0 | 6282.8992 | 4360.5015 | 113049.5844 | 232707.9431 | 284400.4362 | -105705.9938 | -39039.1072 | -30674.0053 | 82593.5967 | 16426.5647 | 90990.7423 | 62.829 | 240204.0929 | 318045.4499 | 82593.5967 | 16426.5647 | -90927.9133 | 77841.357 | 84577.8579 | 47384.1536 | 6.5652 | 0.00010827 | 0.73621 | 1.5764 | 0.21877 | 1.3168 | 1.4846 | 0.10105 | 1.3692 | 1.8035e-10 | 0.36707
173.0029 | 3.8743 | 18.2447 | 11.9686 | 14.911 | 2.8561 | 2000.0001 | 0.055547 | 0 | 0.055547 | 0 | 7683.0182 | 0 | 0 | 6283.0176 | 4360.597 | 113051.7455 | 232709.3608 | 284401.903 | -105707.1354 | -39038.8642 | -30673.4732 | 82595.3629 | 16426.903 | 90992.2468 | 62.8302 | 240207.5281 | 318050.6184 | 82595.3629 | 16426.903 | -90929.4166 | 77843.0903 | 84579.3479 | 47384.9364 | 6.5652 | 0.00010827 | 0.73621 | 1.5764 | 0.21877 | 1.3168 | 1.4846 | 0.10105 | 1.3692 | 1.8035e-10 | 0.36708
173.0039 | 3.8744 | 18.2447 | 11.9683 | 14.911 | 2.8561 | 2000.0001 | 0.055548 | 0 | 0.055548 | 0 | 7683.1367 | 0 | 0 | 6283.1361 | 4360.6925 | 113053.9067 | 232710.7786 | 284403.3697 | -105708.2771 | -39038.6212 | -30672.9411 | 82597.1292 | 16427.2414 | 90993.7514 | 62.8314 | 240210.9633 | 318055.7869 | 82597.1292 | 16427.2414 | -90930.92 | 77844.8236 | 84580.838 | 47385.7192 | 6.5652 | 0.00010827 | 0.73622 | 1.5764 | 0.21877 | 1.3167 | 1.4846 | 0.10105 | 1.3692 | 1.8035e-10 | 0.36708
173.0061 | 3.8745 | 18.2447 | 11.9678 | 14.911 | 2.8561 | 2000.0001 | 0.05555 | 0 | 0.05555 | 0 | 7683.3736 | 0 | 0 | 6283.373 | 4360.8834 | 113058.2292 | 232713.614 | 284406.3032 | -105710.5605 | -39038.1352 | -30671.877 | 82600.6619 | 16427.918 | 90996.7606 | 62.8337 | 240217.8339 | 318066.1243 | 82600.6619 | 16427.918 | -90933.9269 | 77848.2903 | 84583.8182 | 47387.2848 | 6.5652 | 0.00010827 | 0.73622 | 1.5764 | 0.21877 | 1.3167 | 1.4846 | 0.10105 | 1.3692 | 1.8035e-10 | 0.3671
173.0082 | 3.8746 | 18.2447 | 11.9674 | 14.9111 | 2.8562 | 2000.0001 | 0.055552 | 0 | 0.055552 | 0 | 7683.6105 | 0 | 0 | 6283.6099 | 4361.0743 | 113062.5519 | 232716.4495 | 284409.2366 | -105712.844 | -39037.6493 | -30670.8131 | 82604.1947 | 16428.5947 | 90999.7699 | 62.8361 | 240224.7048 | 318076.462 | 82604.1947 | 16428.5947 | -90936.9338 | 77851.7571 | 84586.7985 | 47388.8505 | 6.5652 | 0.00010827 | 0.73623 | 1.5764 | 0.21877 | 1.3167 | 1.4846 | 0.10105 | 1.3692 | 1.8035e-10 | 0.36711
173.0103 | 3.8748 | 18.2447 | 11.9669 | 14.9111 | 2.8562 | 2000.0001 | 0.055554 | 0 | 0.055554 | 0 | 7683.8474 | 0 | 0 | 6283.8469 | 4361.2653 | 113066.8747 | 232719.2849 | 284412.1699 | -105715.1276 | -39037.1635 | -30669.7492 | 82607.7277 | 16429.2715 | 91002.7794 | 62.8385 | 240231.5759 | 318086.8 | 82607.7277 | 16429.2715 | -90939.9409 | 77855.2241 | 84589.7789 | 47390.4163 | 6.5652 | 0.00010827 | 0.73623 | 1.5764 | 0.21877 | 1.3167 | 1.4846 | 0.10104 | 1.3692 | 1.8035e-10 | 0.36712
173.0317 | 3.8761 | 18.2447 | 11.9619 | 14.9114 | 2.8562 | 2000.0001 | 0.055573 | 0 | 0.055573 | 0 | 7686.2172 | 0 | 0 | 6286.2167 | 4363.1753 | 113110.111 | 232747.6382 | 284441.5005 | -105737.9677 | -39032.3112 | -30659.1173 | 82643.0645 | 16436.04 | 91032.8794 | 62.8622 | 240300.3002 | 318190.2003 | 82643.0645 | 16436.04 | -90970.0172 | 77889.9 | 84619.5883 | 47406.0769 | 6.5652 | 0.00010827 | 0.73628 | 1.5765 | 0.21877 | 1.3167 | 1.4846 | 0.10104 | 1.3693 | 1.8034e-10 | 0.36725
173.053 | 3.8774 | 18.2447 | 11.957 | 14.9118 | 2.8562 | 2000.0001 | 0.055593 | 0 | 0.055593 | 0 | 7688.5879 | 0 | 0 | 6288.5873 | 4365.0861 | 113153.3625 | 232775.9897 | 284470.8261 | -105760.8157 | -39027.4689 | -30648.497 | 82678.4145 | 16442.8111 | 91062.9897 | 62.8859 | 240369.0486 | 318293.6363 | 82678.4145 | 16442.8111 | -91000.1038 | 77924.5877 | 84649.4071 | 47421.7429 | 6.5652 | 0.00010827 | 0.73633 | 1.5765 | 0.21877 | 1.3167 | 1.4846 | 0.10103 | 1.3693 | 1.8034e-10 | 0.36737
173.0743 | 3.8788 | 18.2447 | 11.9521 | 14.9121 | 2.8563 | 2000.0001 | 0.055613 | 0 | 0.055613 | 0 | 7690.9594 | 0 | 0 | 6290.9588 | 4366.9977 | 113196.6293 | 232804.3397 | 284500.1467 | -105783.6719 | -39022.6366 | -30637.8882 | 82713.7778 | 16449.5846 | 91093.1102 | 62.9096 | 240437.8215 | 318397.1083 | 82713.7778 | 16449.5846 | -91030.2006 | 77959.2868 | 84679.2354 | 47437.4143 | 6.5652 | 0.00010827 | 0.73638 | 1.5765 | 0.21877 | 1.3167 | 1.4845 | 0.10102 | 1.3693 | 1.8033e-10 | 0.3675
173.2876 | 3.8921 | 18.2447 | 11.9032 | 14.9155 | 2.8566 | 2000.0001 | 0.055804 | 0 | 0.055804 | 0 | 7714.7193 | 0 | 0 | 6314.7187 | 4386.1594 | 113630.1215 | 233087.7382 | 284793.0698 | -106012.6693 | -38974.8617 | -30532.4401 | 83068.1285 | 16517.4537 | 91394.8813 | 63.1472 | 241126.8592 | 319433.7932 | 83068.1285 | 16517.4537 | -91331.7341 | 78306.934 | 84978.0405 | 47594.4245 | 6.5652 | 0.00010827 | 0.73687 | 1.5767 | 0.21874 | 1.3165 | 1.4843 | 0.10096 | 1.3697 | 1.8029e-10 | 0.36876
173.5008 | 3.9055 | 18.2446 | 11.8546 | 14.9189 | 2.857 | 2000.0001 | 0.056003 | 0 | 0.056003 | 0 | 7738.5625 | 0 | 0 | 6338.5619 | 4405.4043 | 114065.1326 | 233370.9682 | 285085.4931 | -106242.4698 | -38928.0813 | -30428.1489 | 83423.8018 | 16585.5696 | 91697.682 | 63.3856 | 241818.3122 | 320474.068 | 83423.8018 | 16585.5696 | -91634.2963 | 78655.7558 | 85277.7964 | 47751.9743 | 6.5652 | 0.00010827 | 0.73735 | 1.577 | 0.21872 | 1.3163 | 1.4841 | 0.10089 | 1.37 | 1.8024e-10 | 0.37003
173.7141 | 3.9189 | 18.2446 | 11.8065 | 14.9222 | 2.8574 | 2000.0001 | 0.056219 | 0 | 0.056219 | 0 | 7762.494 | 0 | 0 | 6362.4935 | 4424.7376 | 114501.7551 | 233654.091 | 285377.4809 | -106473.1223 | -38882.2841 | -30324.9903 | 83780.8737 | 16653.9469 | 92001.5148 | 63.6249 | 242512.327 | 321517.9991 | 83780.8737 | 16653.9469 | -91937.8899 | 79005.672 | 85578.5056 | 47910.0649 | 6.5652 | 0.00010827 | 0.73783 | 1.5772 | 0.2187 | 1.3161 | 1.4838 | 0.10083 | 1.3704 | 1.802e-10 | 0.3713
173.7151 | 3.9189 | 18.2446 | 11.8063 | 14.9223 | 2.8574 | 2000.0001 | 0.05621 | 0 | 0.05621 | 0 | 7762.6137 | 0 | 0 | 6362.6132 | 4424.8344 | 114503.9391 | 233655.5043 | 285378.9376 | -106474.276 | -38882.0579 | -30324.4781 | 83782.66 | 16654.289 | 92003.0344 | 63.6261 | 242515.7986 | 321523.2205 | 83782.66 | 16654.289 | -91939.4082 | 79007.4219 | 85580.0093 | 47910.8556 | 6.5652 | 0.00010827 | 0.73784 | 1.5772 | 0.2187 | 1.3161 | 1.4838 | 0.10083 | 1.3704 | 1.802e-10 | 0.37131
173.7162 | 3.919 | 18.2446 | 11.806 | 14.9223 | 2.8574 | 2000.0001 | 0.056211 | 0 | 0.056211 | 0 | 7762.7334 | 0 | 0 | 6362.7329 | 4424.9311 | 114506.123 | 233656.9175 | 285380.3942 | -106475.4297 | -38881.8317 | -30323.9659 | 83784.4462 | 16654.631 | 92004.554 | 63.6273 | 242519.2699 | 321528.4418 | 83784.4462 | 16654.631 | -91940.9267 | 79009.172 | 85581.5132 | 47911.6463 | 6.5652 | 0.00010827 | 0.73784 | 1.5772 | 0.2187 | 1.3161 | 1.4838 | 0.10082 | 1.3704 | 1.802e-10 | 0.37131
173.7173 | 3.9191 | 18.2446 | 11.8058 | 14.9223 | 2.8574 | 2000.0001 | 0.056212 | 0 | 0.056212 | 0 | 7762.8531 | 0 | 0 | 6362.8526 | 4425.0279 | 114508.3069 | 233658.3307 | 285381.8508 | -106476.5834 | -38881.6056 | -30323.4538 | 83786.2324 | 16654.9731 | 92006.0736 | 63.6285 | 242522.7412 | 321533.6633 | 83786.2324 | 16654.9731 | -91942.4451 | 79010.9221 | 85583.017 | 47912.437 | 6.5652 | 0.00010827 | 0.73784 | 1.5772 | 0.2187 | 1.3161 | 1.4838 | 0.10082 | 1.3704 | 1.802e-10 | 0.37132
173.7183 | 3.9191 | 18.2446 | 11.8056 | 14.9223 | 2.8574 | 2000.0001 | 0.056213 | 0 | 0.056213 | 0 | 7762.9728 | 0 | 0 | 6362.9723 | 4425.1246 | 114510.4909 | 233659.7439 | 285383.3074 | -106477.7371 | -38881.3795 | -30322.9417 | 83788.0187 | 16655.3151 | 92007.5933 | 63.6297 | 242526.2126 | 321538.8848 | 83788.0187 | 16655.3151 | -91943.9636 | 79012.6722 | 85584.5209 | 47913.2278 | 6.5652 | 0.00010827 | 0.73784 | 1.5772 | 0.2187 | 1.3161 | 1.4838 | 0.10082 | 1.3704 | 1.802e-10 | 0.37133
173.7194 | 3.9192 | 18.2446 | 11.8053 | 14.9223 | 2.8574 | 2000.0001 | 0.056214 | 0 | 0.056214 | 0 | 7763.0926 | 0 | 0 | 6363.092 | 4425.2214 | 114512.6748 | 233661.1571 | 285384.764 | -106478.8908 | -38881.1534 | -30322.4297 | 83789.805 | 16655.6571 | 92009.113 | 63.6309 | 242529.6841 | 321544.1064 | 83789.805 | 16655.6571 | -91945.4821 | 79014.4223 | 85586.0248 | 47914.0185 | 6.5652 | 0.00010827 | 0.73785 | 1.5772 | 0.2187 | 1.3161 | 1.4838 | 0.10082 | 1.3704 | 1.802e-10 | 0.37133
173.7215 | 3.9193 | 18.2446 | 11.8048 | 14.9224 | 2.8574 | 2000.0001 | 0.056216 | 0 | 0.056216 | 0 | 7763.332 | 0 | 0 | 6363.3314 | 4425.4149 | 114517.0429 | 233663.9834 | 285387.6771 | -106481.1983 | -38880.7013 | -30321.4057 | 83793.3776 | 16656.3413 | 92012.1525 | 63.6333 | 242536.6272 | 321554.55 | 83793.3776 | 16656.3413 | -91948.5192 | 79017.9227 | 85589.0326 | 47915.6 | 6.5652 | 0.00010827 | 0.73785 | 1.5772 | 0.2187 | 1.3161 | 1.4838 | 0.10082 | 1.3704 | 1.802e-10 | 0.37134
173.7236 | 3.9195 | 18.2446 | 11.8044 | 14.9224 | 2.8574 | 2000.0001 | 0.056218 | 0 | 0.056218 | 0 | 7763.5714 | 0 | 0 | 6363.5708 | 4425.6084 | 114521.4112 | 233666.8097 | 285390.5902 | -106483.5059 | -38880.2494 | -30320.3818 | 83796.9504 | 16657.0254 | 92015.1921 | 63.6357 | 242543.5706 | 321564.9938 | 83796.9504 | 16657.0254 | -91951.5564 | 79021.4232 | 85592.0406 | 47917.1816 | 6.5652 | 0.00010827 | 0.73786 | 1.5772 | 0.2187 | 1.3161 | 1.4838 | 0.10082 | 1.3704 | 1.802e-10 | 0.37136
173.7258 | 3.9196 | 18.2446 | 11.8039 | 14.9224 | 2.8574 | 2000.0001 | 0.05622 | 0 | 0.05622 | 0 | 7763.8108 | 0 | 0 | 6363.8103 | 4425.8019 | 114525.7796 | 233669.6361 | 285393.5033 | -106485.8136 | -38879.7975 | -30319.358 | 83800.5234 | 16657.7096 | 92018.2317 | 63.6381 | 242550.5142 | 321575.4381 | 83800.5234 | 16657.7096 | -91954.5936 | 79024.9239 | 85595.0487 | 47918.7632 | 6.5652 | 0.00010827 | 0.73786 | 1.5772 | 0.2187 | 1.3161 | 1.4838 | 0.10082 | 1.3704 | 1.802e-10 | 0.37137
173.7471 | 3.921 | 18.2446 | 11.7991 | 14.9228 | 2.8575 | 2000.0001 | 0.056239 | 0 | 0.056239 | 0 | 7766.2056 | 0 | 0 | 6366.2051 | 4427.7375 | 114569.4719 | 233697.8983 | 285422.6308 | -106508.8948 | -38875.2841 | -30309.1263 | 83836.2601 | 16664.5526 | 92048.6342 | 63.6621 | 242619.9636 | 321679.9003 | 83836.2601 | 16664.5526 | -91984.9721 | 79059.9367 | 85625.1344 | 47934.5825 | 6.5652 | 0.00010827 | 0.73791 | 1.5773 | 0.2187 | 1.3161 | 1.4838 | 0.10082 | 1.3704 | 1.8019e-10 | 0.3715
173.7684 | 3.9223 | 18.2446 | 11.7943 | 14.9231 | 2.8575 | 2000.0001 | 0.056259 | 0 | 0.056259 | 0 | 7768.6013 | 0 | 0 | 6368.6007 | 4429.674 | 114613.1795 | 233726.159 | 285451.7535 | -106531.984 | -38870.7807 | -30298.9062 | 83872.01 | 16671.398 | 92079.047 | 63.686 | 242689.4371 | 321784.3984 | 83872.01 | 16671.398 | -92015.361 | 79094.9613 | 85655.2297 | 47950.4072 | 6.5652 | 0.00010827 | 0.73796 | 1.5773 | 0.21869 | 1.3161 | 1.4838 | 0.10081 | 1.3705 | 1.8019e-10 | 0.37162
173.7897 | 3.9236 | 18.2446 | 11.7896 | 14.9234 | 2.8575 | 2000.0001 | 0.056279 | 0 | 0.056279 | 0 | 7770.9978 | 0 | 0 | 6370.9972 | 4431.6113 | 114656.9025 | 233754.4182 | 285480.8715 | -106555.0814 | -38866.2871 | -30288.6974 | 83907.7734 | 16678.246 | 92109.4701 | 63.71 | 242758.9352 | 321888.9328 | 83907.7734 | 16678.246 | -92045.7601 | 79129.9975 | 85685.3345 | 47966.2373 | 6.5652 | 0.00010827 | 0.738 | 1.5773 | 0.21869 | 1.316 | 1.4837 | 0.1008 | 1.3705 | 1.8018e-10 | 0.37175
174.0026 | 3.9371 | 18.2446 | 11.7421 | 14.9268 | 2.8579 | 2000.0001 | 0.056472 | 0 | 0.056472 | 0 | 7795.008 | 0 | 0 | 6395.0075 | 4451.0299 | 115094.9608 | 234036.9174 | 285771.7773 | -106786.4931 | -38821.8942 | -30187.242 | 84266.1295 | 16746.8606 | 92414.2695 | 63.9501 | 243455.2332 | 322936.2504 | 84266.1295 | 16746.8606 | -92350.3194 | 79481.0172 | 85986.9079 | 48124.8361 | 6.5652 | 0.00010827 | 0.73848 | 1.5775 | 0.21867 | 1.3158 | 1.4835 | 0.10074 | 1.3708 | 1.8014e-10 | 0.37302
174.2156 | 3.9505 | 18.2446 | 11.695 | 14.9302 | 2.8583 | 2000.0001 | 0.056672 | 0 | 0.056672 | 0 | 7819.1021 | 0 | 0 | 6419.1015 | 4470.5322 | 115534.5465 | 234319.2621 | 286062.2009 | -107018.7123 | -38778.4863 | -30086.9294 | 84625.8164 | 16815.7236 | 92720.104 | 64.191 | 244153.9596 | 323987.1755 | 84625.8164 | 16815.7236 | -92655.9129 | 79833.216 | 86289.4374 | 48283.9773 | 6.5652 | 0.00010827 | 0.73896 | 1.5778 | 0.21865 | 1.3156 | 1.4832 | 0.10067 | 1.3712 | 1.8009e-10 | 0.3743
174.4285 | 3.964 | 18.2446 | 11.6483 | 14.9335 | 2.8587 | 2000.0001 | 0.056889 | 0 | 0.056889 | 0 | 7843.2849 | 0 | 0 | 6443.2843 | 4490.1233 | 115975.7517 | 234601.5133 | 286352.2054 | -107251.7878 | -38736.0525 | -29987.7366 | 84986.9103 | 16884.8497 | 93026.9759 | 64.4328 | 244855.261 | 325041.7745 | 84986.9103 | 16884.8497 | -92962.5431 | 80186.5135 | 86592.9254 | 48443.6623 | 6.5652 | 0.00010827 | 0.73943 | 1.578 | 0.21863 | 1.3155 | 1.483 | 0.10061 | 1.3715 | 1.8005e-10 | 0.37558
174.4296 | 3.9641 | 18.2446 | 11.648 | 14.9335 | 2.8587 | 2000.0001 | 0.056881 | 0 | 0.056881 | 0 | 7843.4059 | 0 | 0 | 6443.4053 | 4490.2213 | 115977.9593 | 234602.9227 | 286353.6527 | -107252.954 | -38735.843 | -29987.244 | 84988.7173 | 16885.1956 | 93028.5112 | 64.4341 | 244858.77 | 325047.0508 | 84988.7173 | 16885.1956 | -92964.0771 | 80188.2808 | 86594.4435 | 48444.4611 | 6.5652 | 0.00010827 | 0.73944 | 1.578 | 0.21863 | 1.3155 | 1.483 | 0.10061 | 1.3715 | 1.8005e-10 | 0.37558
174.4306 | 3.9641 | 18.2446 | 11.6478 | 14.9336 | 2.8587 | 2000.0001 | 0.056882 | 0 | 0.056882 | 0 | 7843.5269 | 0 | 0 | 6443.5263 | 4490.3194 | 115980.1667 | 234604.332 | 286355.0999 | -107254.1201 | -38735.6335 | -29986.7515 | 84990.5241 | 16885.5414 | 93030.0464 | 64.4353 | 244862.2787 | 325052.327 | 84990.5241 | 16885.5414 | -92965.6112 | 80190.0483 | 86595.9617 | 48445.26 | 6.5652 | 0.00010827 | 0.73944 | 1.578 | 0.21863 | 1.3155 | 1.483 | 0.10061 | 1.3715 | 1.8005e-10 | 0.37559
174.4317 | 3.9642 | 18.2446 | 11.6476 | 14.9336 | 2.8587 | 2000.0001 | 0.056883 | 0 | 0.056883 | 0 | 7843.6478 | 0 | 0 | 6443.6473 | 4490.4175 | 115982.3742 | 234605.7413 | 286356.5471 | -107255.2862 | -38735.4241 | -29986.259 | 84992.331 | 16885.8873 | 93031.5817 | 64.4365 | 244865.7875 | 325057.6033 | 84992.331 | 16885.8873 | -92967.1452 | 80191.8158 | 86597.4798 | 48446.059 | 6.5652 | 0.00010827 | 0.73944 | 1.578 | 0.21863 | 1.3155 | 1.483 | 0.10061 | 1.3715 | 1.8005e-10 | 0.3756
174.4328 | 3.9643 | 18.2446 | 11.6473 | 14.9336 | 2.8587 | 2000.0001 | 0.056884 | 0 | 0.056884 | 0 | 7843.7688 | 0 | 0 | 6443.7683 | 4490.5155 | 115984.5817 | 234607.1506 | 286357.9942 | -107256.4524 | -38735.2147 | -29985.7665 | 84994.1378 | 16886.2332 | 93033.117 | 64.4377 | 244869.2964 | 325062.8797 | 84994.1378 | 16886.2332 | -92968.6793 | 80193.5834 | 86598.998 | 48446.8579 | 6.5652 | 0.00010827 | 0.73944 | 1.578 | 0.21863 | 1.3155 | 1.483 | 0.10061 | 1.3715 | 1.8005e-10 | 0.3756
174.4338 | 3.9643 | 18.2446 | 11.6471 | 14.9336 | 2.8587 | 2000.0001 | 0.056885 | 0 | 0.056885 | 0 | 7843.8898 | 0 | 0 | 6443.8893 | 4490.6136 | 115986.7892 | 234608.5599 | 286359.4414 | -107257.6186 | -38735.0054 | -29985.2741 | 84995.9448 | 16886.5791 | 93034.6524 | 64.4389 | 244872.8053 | 325068.1562 | 84995.9448 | 16886.5791 | -92970.2135 | 80195.3509 | 86600.5163 | 48447.6568 | 6.5652 | 0.00010827 | 0.73945 | 1.578 | 0.21863 | 1.3154 | 1.483 | 0.10061 | 1.3715 | 1.8005e-10 | 0.37561
174.436 | 3.9645 | 18.2446 | 11.6466 | 14.9336 | 2.8587 | 2000.0001 | 0.056887 | 0 | 0.056887 | 0 | 7844.1318 | 0 | 0 | 6444.1313 | 4490.8097 | 115991.2044 | 234611.3784 | 286362.3357 | -107259.951 | -38734.5867 | -29984.2893 | 84999.5587 | 16887.2709 | 93037.7231 | 64.4413 | 244879.8233 | 325078.7095 | 84999.5587 | 16887.2709 | -92973.2818 | 80198.8862 | 86603.5528 | 48449.2548 | 6.5652 | 0.00010827 | 0.73945 | 1.578 | 0.21863 | 1.3154 | 1.483 | 0.10061 | 1.3715 | 1.8005e-10 | 0.37562
174.4381 | 3.9646 | 18.2446 | 11.6462 | 14.9337 | 2.8587 | 2000.0001 | 0.056889 | 0 | 0.056889 | 0 | 7844.3738 | 0 | 0 | 6444.3733 | 4491.0059 | 115995.6198 | 234614.197 | 286365.2299 | -107262.2835 | -38734.1681 | -29983.3046 | 85003.1728 | 16887.9627 | 93040.794 | 64.4437 | 244886.8416 | 325089.2631 | 85003.1728 | 16887.9627 | -92976.3503 | 80202.4215 | 86606.5894 | 48450.8528 | 6.5652 | 0.00010827 | 0.73945 | 1.578 | 0.21863 | 1.3154 | 1.483 | 0.1006 | 1.3715 | 1.8005e-10 | 0.37563
174.4402 | 3.9647 | 18.2446 | 11.6457 | 14.9337 | 2.8587 | 2000.0001 | 0.056891 | 0 | 0.056891 | 0 | 7844.6159 | 0 | 0 | 6444.6153 | 4491.202 | 116000.0353 | 234617.0155 | 286368.1241 | -107264.6161 | -38733.7496 | -29982.32 | 85006.787 | 16888.6546 | 93043.8649 | 64.4462 | 244893.8601 | 325099.8171 | 85006.787 | 16888.6546 | -92979.4188 | 80205.957 | 86609.6262 | 48452.4508 | 6.5652 | 0.00010827 | 0.73946 | 1.578 | 0.21863 | 1.3154 | 1.483 | 0.1006 | 1.3716 | 1.8005e-10 | 0.37565
174.4615 | 3.9661 | 18.2446 | 11.6411 | 14.934 | 2.8587 | 2000.0001 | 0.05691 | 0 | 0.05691 | 0 | 7847.0365 | 0 | 0 | 6447.0359 | 4493.164 | 116044.1988 | 234645.1999 | 286397.0632 | -107287.9463 | -38729.5703 | -29972.4807 | 85042.9365 | 16895.5745 | 93074.5803 | 64.4704 | 244964.0586 | 325205.3768 | 85042.9365 | 16895.5745 | -93010.1099 | 80241.3183 | 86639.9987 | 48468.4342 | 6.5652 | 0.00010827 | 0.73951 | 1.578 | 0.21862 | 1.3154 | 1.483 | 0.1006 | 1.3716 | 1.8004e-10 | 0.37577
174.4827 | 3.9674 | 18.2446 | 11.6364 | 14.9344 | 2.8588 | 2000.0001 | 0.05693 | 0 | 0.05693 | 0 | 7849.458 | 0 | 0 | 6449.4574 | 4495.1268 | 116088.3776 | 234673.3828 | 286425.9976 | -107311.2847 | -38725.4008 | -29962.6526 | 85079.0994 | 16902.4969 | 93105.306 | 64.4946 | 245034.2814 | 325310.9728 | 85079.0994 | 16902.4969 | -93040.8115 | 80276.6914 | 86670.3809 | 48484.423 | 6.5652 | 0.00010827 | 0.73955 | 1.5781 | 0.21862 | 1.3154 | 1.4829 | 0.10059 | 1.3716 | 1.8004e-10 | 0.3759
174.504 | 3.9688 | 18.2446 | 11.6318 | 14.9347 | 2.8588 | 2000.0001 | 0.05695 | 0 | 0.05695 | 0 | 7851.8803 | 0 | 0 | 6451.8797 | 4497.0905 | 116132.5719 | 234701.5645 | 286454.9275 | -107334.6313 | -38721.241 | -29952.8359 | 85115.2758 | 16909.4218 | 93136.0421 | 64.5188 | 245104.5289 | 325416.605 | 85115.2758 | 16909.4218 | -93071.5233 | 80312.0761 | 86700.7726 | 48500.4172 | 6.5652 | 0.00010827 | 0.7396 | 1.5781 | 0.21862 | 1.3154 | 1.4829 | 0.10058 | 1.3717 | 1.8003e-10 | 0.37603
174.7167 | 3.9823 | 18.2446 | 11.5857 | 14.9381 | 2.8592 | 2000.0001 | 0.057145 | 0 | 0.057145 | 0 | 7876.1493 | 0 | 0 | 6476.1487 | 4516.7729 | 116575.3487 | 234983.2959 | 286743.9623 | -107568.5377 | -38680.1814 | -29855.2926 | 85477.7666 | 16978.8068 | 93443.975 | 64.7615 | 245808.3291 | 326474.913 | 85477.7666 | 16978.8068 | -93379.2135 | 80666.5839 | 87005.2184 | 48660.6594 | 6.5652 | 0.00010827 | 0.74007 | 1.5783 | 0.2186 | 1.3152 | 1.4827 | 0.10052 | 1.372 | 1.7999e-10 | 0.37731
174.9294 | 3.9959 | 18.2445 | 11.54 | 14.9414 | 2.8596 | 2000.0001 | 0.057346 | 0 | 0.057346 | 0 | 7900.5025 | 0 | 0 | 6500.5019 | 4536.5396 | 117019.6621 | 235264.8875 | 287032.5326 | -107803.2564 | -38640.0971 | -29758.8786 | 85841.5974 | 17048.4421 | 93752.9489 | 65.005 | 246514.5723 | 327536.8482 | 85841.5974 | 17048.4421 | -93687.9439 | 81022.276 | 87310.6262 | 48821.4471 | 6.5652 | 0.00010827 | 0.74054 | 1.5785 | 0.21858 | 1.315 | 1.4824 | 0.10046 | 1.3723 | 1.7994e-10 | 0.3786
175.1421 | 4.0094 | 18.2445 | 11.4947 | 14.9448 | 2.86 | 2000.0001 | 0.057565 | 0 | 0.057565 | 0 | 7924.945 | 0 | 0 | 6524.9444 | 4556.3956 | 117465.6042 | 235546.3994 | 287320.7008 | -108038.8363 | -38600.978 | -29663.5713 | 86206.8444 | 17118.3422 | 94062.9664 | 65.2494 | 247223.4052 | 328602.4772 | 86206.8444 | 17118.3422 | -93997.7169 | 81379.072 | 87616.9985 | 48982.7817 | 6.5652 | 0.00010827 | 0.741 | 1.5788 | 0.21856 | 1.3148 | 1.4822 | 0.10039 | 1.3727 | 1.799e-10 | 0.37988
175.1432 | 4.0095 | 18.2445 | 11.4945 | 14.9448 | 2.86 | 2000.0001 | 0.057556 | 0 | 0.057556 | 0 | 7925.0673 | 0 | 0 | 6525.0668 | 4556.495 | 117467.8361 | 235547.8056 | 287322.1395 | -108040.0154 | -38600.785 | -29663.0979 | 86208.6727 | 17118.6921 | 94064.5178 | 65.2507 | 247226.9529 | 328607.8102 | 86208.6727 | 17118.6921 | -93999.2671 | 81380.8573 | 87618.5316 | 48983.5891 | 6.5652 | 0.00010827 | 0.74101 | 1.5788 | 0.21856 | 1.3148 | 1.4822 | 0.10039 | 1.3727 | 1.799e-10 | 0.37989
175.1443 | 4.0096 | 18.2445 | 11.4942 | 14.9448 | 2.86 | 2000.0001 | 0.057557 | 0 | 0.057557 | 0 | 7925.1897 | 0 | 0 | 6525.1891 | 4556.5945 | 117470.0679 | 235549.2116 | 287323.578 | -108041.1944 | -38600.592 | -29662.6246 | 86210.5008 | 17119.0419 | 94066.0692 | 65.2519 | 247230.5004 | 328613.1432 | 86210.5008 | 17119.0419 | -94000.8173 | 81382.6428 | 87620.0646 | 48984.3965 | 6.5652 | 0.00010827 | 0.74101 | 1.5788 | 0.21855 | 1.3148 | 1.4822 | 0.10039 | 1.3727 | 1.799e-10 | 0.3799
175.1453 | 4.0097 | 18.2445 | 11.494 | 14.9448 | 2.86 | 2000.0001 | 0.057558 | 0 | 0.057558 | 0 | 7925.312 | 0 | 0 | 6525.3114 | 4556.6939 | 117472.2997 | 235550.6177 | 287325.0164 | -108042.3734 | -38600.3991 | -29662.1513 | 86212.329 | 17119.3918 | 94067.6207 | 65.2531 | 247234.0479 | 328618.4763 | 86212.329 | 17119.3918 | -94002.3676 | 81384.4284 | 87621.5977 | 48985.2039 | 6.5652 | 0.00010827 | 0.74101 | 1.5788 | 0.21855 | 1.3148 | 1.4822 | 0.10039 | 1.3727 | 1.799e-10 | 0.3799
175.1464 | 4.0097 | 18.2445 | 11.4938 | 14.9448 | 2.86 | 2000.0001 | 0.057559 | 0 | 0.057559 | 0 | 7925.4343 | 0 | 0 | 6525.4337 | 4556.7933 | 117474.5316 | 235552.0237 | 287326.4549 | -108043.5524 | -38600.2062 | -29661.6781 | 86214.1572 | 17119.7416 | 94069.1722 | 65.2543 | 247237.5955 | 328623.8094 | 86214.1572 | 17119.7416 | -94003.9179 | 81386.2139 | 87623.1307 | 48986.0113 | 6.5652 | 0.00010827 | 0.74101 | 1.5788 | 0.21855 | 1.3148 | 1.4822 | 0.10039 | 1.3727 | 1.799e-10 | 0.37991
175.1475 | 4.0098 | 18.2445 | 11.4936 | 14.9449 | 2.86 | 2000.0001 | 0.05756 | 0 | 0.05756 | 0 | 7925.5567 | 0 | 0 | 6525.5561 | 4556.8927 | 117476.7635 | 235553.4298 | 287327.8934 | -108044.7315 | -38600.0133 | -29661.2049 | 86215.9855 | 17120.0915 | 94070.7237 | 65.2556 | 247241.1431 | 328629.1426 | 86215.9855 | 17120.0915 | -94005.4682 | 81387.9995 | 87624.6639 | 48986.8187 | 6.5652 | 0.00010827 | 0.74102 | 1.5788 | 0.21855 | 1.3148 | 1.4822 | 0.10039 | 1.3727 | 1.799e-10 | 0.37991
175.1496 | 4.0099 | 18.2445 | 11.4931 | 14.9449 | 2.86 | 2000.0001 | 0.057562 | 0 | 0.057562 | 0 | 7925.8013 | 0 | 0 | 6525.8008 | 4557.0915 | 117481.2274 | 235556.2419 | 287330.7703 | -108047.0897 | -38599.6276 | -29660.2586 | 86219.642 | 17120.7913 | 94073.8269 | 65.258 | 247248.2386 | 328639.8094 | 86219.642 | 17120.7913 | -94008.5689 | 81391.5708 | 87627.7302 | 48988.4336 | 6.5652 | 0.00010827 | 0.74102 | 1.5788 | 0.21855 | 1.3148 | 1.4822 | 0.10039 | 1.3727 | 1.799e-10 | 0.37993
175.1517 | 4.0101 | 18.2445 | 11.4927 | 14.9449 | 2.86 | 2000.0001 | 0.057564 | 0 | 0.057564 | 0 | 7926.046 | 0 | 0 | 6526.0454 | 4557.2904 | 117485.6915 | 235559.0539 | 287333.6471 | -108049.4479 | -38599.2419 | -29659.3123 | 86223.2988 | 17121.4911 | 94076.9301 | 65.2605 | 247255.3343 | 328650.4765 | 86223.2988 | 17121.4911 | -94011.6697 | 81395.1422 | 87630.7966 | 48990.0486 | 6.5652 | 0.00010827 | 0.74103 | 1.5788 | 0.21855 | 1.3148 | 1.4822 | 0.10039 | 1.3727 | 1.799e-10 | 0.37994
175.1538 | 4.0102 | 18.2445 | 11.4922 | 14.945 | 2.86 | 2000.0001 | 0.057566 | 0 | 0.057566 | 0 | 7926.2907 | 0 | 0 | 6526.2901 | 4557.4893 | 117490.1557 | 235561.866 | 287336.5239 | -108051.8062 | -38598.8564 | -29658.3662 | 86226.9556 | 17122.1909 | 94080.0335 | 65.2629 | 247262.4302 | 328661.144 | 86226.9556 | 17122.1909 | -94014.7706 | 81398.7137 | 87633.863 | 48991.6636 | 6.5652 | 0.00010827 | 0.74103 | 1.5788 | 0.21855 | 1.3148 | 1.4822 | 0.10039 | 1.3727 | 1.799e-10 | 0.37995
175.1751 | 4.0116 | 18.2445 | 11.4877 | 14.9453 | 2.86 | 2000.0001 | 0.057586 | 0 | 0.057586 | 0 | 7928.738 | 0 | 0 | 6528.7375 | 4559.4783 | 117534.8062 | 235589.9859 | 287365.2893 | -108075.394 | -38595.0065 | -29648.9113 | 86263.5314 | 17129.1903 | 94111.0727 | 65.2874 | 247333.4031 | 328767.8387 | 86263.5314 | 17129.1903 | -94045.7853 | 81434.4356 | 87664.5333 | 49007.8168 | 6.5652 | 0.00010827 | 0.74108 | 1.5788 | 0.21855 | 1.3148 | 1.4822 | 0.10038 | 1.3727 | 1.7989e-10 | 0.38008
175.1963 | 4.0129 | 18.2445 | 11.4832 | 14.9456 | 2.8601 | 2000.0001 | 0.057606 | 0 | 0.057606 | 0 | 7931.1862 | 0 | 0 | 6531.1856 | 4561.4682 | 117579.4722 | 235618.1044 | 287394.0502 | -108098.99 | -38591.1662 | -29639.4675 | 86300.1207 | 17136.1922 | 94142.1224 | 65.3119 | 247404.4006 | 328874.5698 | 86300.1207 | 17136.1922 | -94076.8105 | 81470.1692 | 87695.2132 | 49023.9755 | 6.5652 | 0.00010827 | 0.74112 | 1.5788 | 0.21855 | 1.3148 | 1.4822 | 0.10038 | 1.3727 | 1.7989e-10 | 0.38021
175.2176 | 4.0143 | 18.2445 | 11.4787 | 14.946 | 2.8601 | 2000.0001 | 0.057626 | 0 | 0.057626 | 0 | 7933.6353 | 0 | 0 | 6533.6347 | 4563.459 | 117624.1539 | 235646.2219 | 287422.8067 | -108122.5942 | -38587.3356 | -29630.0349 | 86336.7237 | 17143.1967 | 94173.1825 | 65.3363 | 247475.4229 | 328981.3375 | 86336.7237 | 17143.1967 | -94107.8462 | 81505.9146 | 87725.9027 | 49040.1396 | 6.5652 | 0.00010827 | 0.74117 | 1.5788 | 0.21855 | 1.3148 | 1.4821 | 0.10037 | 1.3728 | 1.7989e-10 | 0.38034
175.4301 | 4.0279 | 18.2445 | 11.434 | 14.9493 | 2.8605 | 2000.0001 | 0.057822 | 0 | 0.057822 | 0 | 7958.1717 | 0 | 0 | 6558.1711 | 4583.4127 | 118071.8092 | 235927.3192 | 287710.1178 | -108359.0798 | -38549.5626 | -29536.3258 | 86703.4854 | 17213.3784 | 94484.3592 | 65.5817 | 248186.9797 | 330051.0119 | 86703.4854 | 17213.3784 | -94418.7775 | 81864.0322 | 88033.3303 | 49202.0826 | 6.5652 | 0.00010827 | 0.74163 | 1.5791 | 0.21853 | 1.3146 | 1.4819 | 0.10031 | 1.3731 | 1.7984e-10 | 0.38163
175.6427 | 4.0415 | 18.2445 | 11.3897 | 14.9526 | 2.8609 | 2000.0001 | 0.058025 | 0 | 0.058025 | 0 | 7982.793 | 0 | 0 | 6582.7924 | 4603.4512 | 118521.0112 | 236208.2915 | 287996.9825 | -108596.3831 | -38512.7554 | -29443.7322 | 87071.597 | 17283.8123 | 94796.5836 | 65.8279 | 248900.9956 | 331124.3357 | 87071.597 | 17283.8123 | -94730.7557 | 82223.3401 | 88341.7264 | 49364.5747 | 6.5652 | 0.00010827 | 0.74209 | 1.5793 | 0.21851 | 1.3144 | 1.4817 | 0.10025 | 1.3734 | 1.798e-10 | 0.38292
175.8552 | 4.0552 | 18.2445 | 11.3457 | 14.956 | 2.8613 | 2000.0001 | 0.058245 | 0 | 0.058245 | 0 | 8007.5041 | 0 | 0 | 6607.5035 | 4623.5796 | 118971.8523 | 236489.1985 | 288283.4624 | -108834.553 | -38476.9048 | -29352.2325 | 87441.1348 | 17354.513 | 95109.8583 | 66.075 | 249617.6176 | 332201.3754 | 87441.1348 | 17354.513 | -95043.7832 | 82583.7579 | 88651.0936 | 49527.6171 | 6.5652 | 0.00010827 | 0.74255 | 1.5795 | 0.21849 | 1.3142 | 1.4814 | 0.10019 | 1.3738 | 1.7976e-10 | 0.38422
175.8563 | 4.0553 | 18.2445 | 11.3455 | 14.956 | 2.8613 | 2000.0001 | 0.058236 | 0 | 0.058236 | 0 | 8007.6278 | 0 | 0 | 6607.6272 | 4623.6804 | 118974.1094 | 236490.6021 | 288284.8931 | -108835.7453 | -38476.728 | -29351.778 | 87442.985 | 17354.867 | 95111.4264 | 66.0763 | 249621.2053 | 332206.7671 | 87442.985 | 17354.867 | -95045.3502 | 82585.5618 | 88652.6421 | 49528.4333 | 6.5652 | 0.00010827 | 0.74255 | 1.5795 | 0.21848 | 1.3142 | 1.4814 | 0.10019 | 1.3738 | 1.7976e-10 | 0.38423
175.8573 | 4.0554 | 18.2445 | 11.3453 | 14.956 | 2.8613 | 2000.0001 | 0.058237 | 0 | 0.058237 | 0 | 8007.7515 | 0 | 0 | 6607.7509 | 4623.7812 | 118976.3664 | 236492.0056 | 288286.3236 | -108836.9377 | -38476.5513 | -29351.3235 | 87444.8352 | 17355.221 | 95112.9947 | 66.0775 | 249624.7928 | 332212.1588 | 87444.8352 | 17355.221 | -95046.9172 | 82587.366 | 88654.1906 | 49529.2495 | 6.5652 | 0.00010827 | 0.74255 | 1.5795 | 0.21848 | 1.3142 | 1.4814 | 0.10018 | 1.3738 | 1.7976e-10 | 0.38423
175.8584 | 4.0554 | 18.2445 | 11.3451 | 14.956 | 2.8613 | 2000.0001 | 0.058238 | 0 | 0.058238 | 0 | 8007.8752 | 0 | 0 | 6607.8746 | 4623.882 | 118978.6234 | 236493.4091 | 288287.7541 | -108838.13 | -38476.3746 | -29350.8691 | 87446.6854 | 17355.5749 | 95114.5629 | 66.0787 | 249628.3804 | 332217.5506 | 87446.6854 | 17355.5749 | -95048.4842 | 82589.1702 | 88655.7391 | 49530.0657 | 6.5652 | 0.00010827 | 0.74255 | 1.5795 | 0.21848 | 1.3142 | 1.4814 | 0.10018 | 1.3738 | 1.7976e-10 | 0.38424
175.8594 | 4.0555 | 18.2445 | 11.3448 | 14.9561 | 2.8613 | 2000.0001 | 0.058239 | 0 | 0.058239 | 0 | 8007.9989 | 0 | 0 | 6607.9983 | 4623.9828 | 118980.8804 | 236494.8126 | 288289.1847 | -108839.3223 | -38476.1979 | -29350.4147 | 87448.5356 | 17355.9289 | 95116.1312 | 66.08 | 249631.968 | 332222.9424 | 87448.5356 | 17355.9289 | -95050.0512 | 82590.9744 | 88657.2877 | 49530.8819 | 6.5652 | 0.00010827 | 0.74256 | 1.5795 | 0.21848 | 1.3142 | 1.4814 | 0.10018 | 1.3738 | 1.7976e-10 | 0.38425
175.8605 | 4.0556 | 18.2445 | 11.3446 | 14.9561 | 2.8613 | 2000.0001 | 0.05824 | 0 | 0.05824 | 0 | 8008.1226 | 0 | 0 | 6608.122 | 4624.0837 | 118983.1375 | 236496.2161 | 288290.6152 | -108840.5147 | -38476.0213 | -29349.9604 | 87450.3859 | 17356.2829 | 95117.6995 | 66.0812 | 249635.5557 | 332228.3344 | 87450.3859 | 17356.2829 | -95051.6183 | 82592.7787 | 88658.8362 | 49531.6981 | 6.5652 | 0.00010827 | 0.74256 | 1.5795 | 0.21848 | 1.3142 | 1.4814 | 0.10018 | 1.3738 | 1.7976e-10 | 0.38425
175.8626 | 4.0557 | 18.2445 | 11.3442 | 14.9561 | 2.8613 | 2000.0001 | 0.058242 | 0 | 0.058242 | 0 | 8008.37 | 0 | 0 | 6608.3695 | 4624.2853 | 118987.6518 | 236499.0231 | 288293.4761 | -108842.8995 | -38475.668 | -29349.0517 | 87454.0865 | 17356.9909 | 95120.8362 | 66.0837 | 249642.7312 | 332239.1185 | 87454.0865 | 17356.9909 | -95054.7525 | 82596.3873 | 88661.9334 | 49533.3306 | 6.5652 | 0.00010827 | 0.74256 | 1.5795 | 0.21848 | 1.3142 | 1.4814 | 0.10018 | 1.3738 | 1.7976e-10 | 0.38426
175.8647 | 4.0558 | 18.2445 | 11.3437 | 14.9561 | 2.8613 | 2000.0001 | 0.058244 | 0 | 0.058244 | 0 | 8008.6175 | 0 | 0 | 6608.6169 | 4624.4869 | 118992.1662 | 236501.8301 | 288296.3371 | -108845.2844 | -38475.3149 | -29348.1432 | 87457.7873 | 17357.6989 | 95123.9729 | 66.0862 | 249649.907 | 332249.9031 | 87457.7873 | 17357.6989 | -95057.8868 | 82599.996 | 88665.0307 | 49534.9631 | 6.5652 | 0.00010827 | 0.74257 | 1.5795 | 0.21848 | 1.3142 | 1.4814 | 0.10018 | 1.3738 | 1.7976e-10 | 0.38428
175.8669 | 4.056 | 18.2445 | 11.3433 | 14.9562 | 2.8613 | 2000.0001 | 0.058246 | 0 | 0.058246 | 0 | 8008.8649 | 0 | 0 | 6608.8644 | 4624.6886 | 118996.6808 | 236504.637 | 288299.198 | -108847.6694 | -38474.9619 | -29347.2348 | 87461.4882 | 17358.4069 | 95127.1098 | 66.0886 | 249657.0831 | 332260.688 | 87461.4882 | 17358.4069 | -95061.0212 | 82603.6049 | 88668.1281 | 49536.5957 | 6.5652 | 0.00010827 | 0.74257 | 1.5795 | 0.21848 | 1.3142 | 1.4814 | 0.10018 | 1.3738 | 1.7976e-10 | 0.38429
175.8881 | 4.0573 | 18.2445 | 11.3389 | 14.9565 | 2.8613 | 2000.0001 | 0.058266 | 0 | 0.058266 | 0 | 8011.3399 | 0 | 0 | 6611.3393 | 4626.7055 | 119041.8353 | 236532.7059 | 288327.8045 | -108871.5235 | -38471.4369 | -29338.1567 | 87498.5046 | 17365.4886 | 95158.4845 | 66.1134 | 249728.8571 | 332368.5571 | 87498.5046 | 17365.4886 | -95092.3711 | 82639.7 | 88699.1075 | 49552.9248 | 6.5652 | 0.00010827 | 0.74262 | 1.5796 | 0.21848 | 1.3142 | 1.4814 | 0.10018 | 1.3738 | 1.7975e-10 | 0.38442
175.9094 | 4.0587 | 18.2445 | 11.3346 | 14.9568 | 2.8614 | 2000.0001 | 0.058286 | 0 | 0.058286 | 0 | 8013.8157 | 0 | 0 | 6613.8151 | 4628.7233 | 119087.0052 | 236560.7737 | 288356.4067 | -108895.3859 | -38467.9214 | -29329.0896 | 87535.5346 | 17372.5728 | 95189.8697 | 66.1382 | 249800.6558 | 332476.4628 | 87535.5346 | 17372.5728 | -95123.7315 | 82675.807 | 88730.0966 | 49569.2593 | 6.5652 | 0.00010827 | 0.74266 | 1.5796 | 0.21848 | 1.3141 | 1.4814 | 0.10017 | 1.3738 | 1.7975e-10 | 0.38455
175.9306 | 4.0601 | 18.2445 | 11.3302 | 14.9572 | 2.8614 | 2000.0001 | 0.058307 | 0 | 0.058307 | 0 | 8016.2924 | 0 | 0 | 6616.2918 | 4630.7419 | 119132.1909 | 236588.8404 | 288385.0047 | -108919.2566 | -38464.4156 | -29320.0336 | 87572.5783 | 17379.6596 | 95221.2654 | 66.1629 | 249872.4795 | 332584.4053 | 87572.5783 | 17379.6596 | -95155.1025 | 82711.9258 | 88761.0954 | 49585.5994 | 6.5652 | 0.00010827 | 0.74271 | 1.5796 | 0.21848 | 1.3141 | 1.4813 | 0.10016 | 1.3739 | 1.7974e-10 | 0.38468
176.143 | 4.0738 | 18.2445 | 11.2868 | 14.9605 | 2.8618 | 2000.0001 | 0.058504 | 0 | 0.058504 | 0 | 8041.1055 | 0 | 0 | 6641.105 | 4650.9747 | 119584.8931 | 236869.4394 | 288670.7408 | -109158.4103 | -38429.8848 | -29230.0828 | 87943.754 | 17450.6655 | 95535.802 | 66.411 | 250592.0605 | 333665.8419 | 87943.754 | 17450.6655 | -95469.3909 | 83073.7814 | 89071.6194 | 49749.3037 | 6.5652 | 0.00010827 | 0.74316 | 1.5798 | 0.21846 | 1.3139 | 1.4811 | 0.1001 | 1.3742 | 1.797e-10 | 0.38598
176.3554 | 4.0876 | 18.2444 | 11.2438 | 14.9638 | 2.8622 | 2000.0001 | 0.058709 | 0 | 0.058709 | 0 | 8066.0041 | 0 | 0 | 6666.0035 | 4671.2929 | 120039.1532 | 237149.9287 | 288956.0488 | -109398.3876 | -38396.3108 | -29141.2339 | 88316.2902 | 17521.9258 | 95851.3936 | 66.66 | 251314.1183 | 334750.9524 | 88316.2902 | 17521.9258 | -95784.7336 | 83436.8341 | 89383.1193 | 49913.5609 | 6.5652 | 0.00010827 | 0.74361 | 1.58 | 0.21844 | 1.3138 | 1.4809 | 0.10004 | 1.3745 | 1.7966e-10 | 0.38728
176.5679 | 4.1013 | 18.2444 | 11.2012 | 14.9672 | 2.8626 | 2000.0001 | 0.05893 | 0 | 0.05893 | 0 | 8090.9931 | 0 | 0 | 6690.9925 | 4691.7016 | 120495.0637 | 237430.3674 | 289240.9898 | -109639.2375 | -38363.6845 | -29053.466 | 88690.2634 | 17593.455 | 96168.043 | 66.9099 | 252038.8002 | 335839.8035 | 88690.2634 | 17593.455 | -96101.133 | 83801.0033 | 89695.5977 | 50078.3724 | 6.5652 | 0.00010827 | 0.74406 | 1.5803 | 0.21842 | 1.3136 | 1.4807 | 0.099981 | 1.3748 | 1.7962e-10 | 0.38859
176.5689 | 4.1014 | 18.2444 | 11.201 | 14.9672 | 2.8626 | 2000.0001 | 0.058921 | 0 | 0.058921 | 0 | 8091.1183 | 0 | 0 | 6691.1177 | 4691.8039 | 120497.3469 | 237431.7692 | 289242.4132 | -109640.4436 | -38363.5238 | -29053.03 | 88692.1365 | 17593.8132 | 96169.6285 | 66.9112 | 252042.4294 | 335845.2559 | 88692.1365 | 17593.8132 | -96102.7173 | 83802.8266 | 89697.1622 | 50079.1976 | 6.5652 | 0.00010827 | 0.74406 | 1.5803 | 0.21842 | 1.3136 | 1.4807 | 0.099981 | 1.3748 | 1.7962e-10 | 0.3886
176.57 | 4.1015 | 18.2444 | 11.2008 | 14.9672 | 2.8626 | 2000.0001 | 0.058922 | 0 | 0.058922 | 0 | 8091.2434 | 0 | 0 | 6691.2428 | 4691.9061 | 120499.6299 | 237433.1708 | 289243.8366 | -109641.6497 | -38363.3631 | -29052.594 | 88694.0094 | 17594.1714 | 96171.2141 | 66.9124 | 252046.0583 | 335850.7084 | 88694.0094 | 17594.1714 | -96104.3017 | 83804.6501 | 89698.7267 | 50080.0229 | 6.5652 | 0.00010827 | 0.74407 | 1.5803 | 0.21842 | 1.3136 | 1.4807 | 0.099981 | 1.3748 | 1.7962e-10 | 0.3886
176.571 | 4.1015 | 18.2444 | 11.2006 | 14.9672 | 2.8626 | 2000.0001 | 0.058923 | 0 | 0.058923 | 0 | 8091.3685 | 0 | 0 | 6691.368 | 4692.0084 | 120501.913 | 237434.5724 | 289245.2599 | -109642.8558 | -38363.2025 | -29052.1581 | 88695.8824 | 17594.5296 | 96172.7997 | 66.9137 | 252049.6873 | 335856.1609 | 88695.8824 | 17594.5296 | -96105.8861 | 83806.4736 | 89700.2913 | 50080.8482 | 6.5652 | 0.00010827 | 0.74407 | 1.5803 | 0.21842 | 1.3136 | 1.4807 | 0.099981 | 1.3748 | 1.7962e-10 | 0.38861
176.5721 | 4.1016 | 18.2444 | 11.2004 | 14.9672 | 2.8626 | 2000.0001 | 0.058925 | 0 | 0.058925 | 0 | 8091.4937 | 0 | 0 | 6691.4931 | 4692.1106 | 120504.1961 | 237435.9741 | 289246.6832 | -109644.062 | -38363.0418 | -29051.7222 | 88697.7554 | 17594.8879 | 96174.3854 | 66.9149 | 252053.3164 | 335861.6136 | 88697.7554 | 17594.8879 | -96107.4705 | 83808.2972 | 89701.8559 | 50081.6736 | 6.5652 | 0.00010827 | 0.74407 | 1.5803 | 0.21842 | 1.3136 | 1.4807 | 0.09998 | 1.3748 | 1.7962e-10 | 0.38861
176.5732 | 4.1017 | 18.2444 | 11.2001 | 14.9672 | 2.8626 | 2000.0001 | 0.058926 | 0 | 0.058926 | 0 | 8091.6188 | 0 | 0 | 6691.6182 | 4692.2129 | 120506.4792 | 237437.3757 | 289248.1065 | -109645.2681 | -38362.8812 | -29051.2863 | 88699.6284 | 17595.2461 | 96175.9711 | 66.9162 | 252056.9455 | 335867.0663 | 88699.6284 | 17595.2461 | -96109.0549 | 83810.1208 | 89703.4205 | 50082.4989 | 6.5652 | 0.00010827 | 0.74407 | 1.5803 | 0.21842 | 1.3136 | 1.4807 | 0.09998 | 1.3748 | 1.7962e-10 | 0.38862
176.5753 | 4.1018 | 18.2444 | 11.1997 | 14.9673 | 2.8626 | 2000.0001 | 0.058928 | 0 | 0.058928 | 0 | 8091.8691 | 0 | 0 | 6691.8685 | 4692.4174 | 120511.0457 | 237440.1789 | 289250.9531 | -109647.6805 | -38362.5601 | -29050.4146 | 88703.3746 | 17595.9626 | 96179.1425 | 66.9187 | 252064.204 | 335877.972 | 88703.3746 | 17595.9626 | -96112.2238 | 83813.7681 | 89706.5498 | 50084.1496 | 6.5652 | 0.00010827 | 0.74408 | 1.5803 | 0.21842 | 1.3136 | 1.4807 | 0.099979 | 1.3749 | 1.7962e-10 | 0.38863
176.5774 | 4.102 | 18.2444 | 11.1993 | 14.9673 | 2.8626 | 2000.0001 | 0.05893 | 0 | 0.05893 | 0 | 8092.1194 | 0 | 0 | 6692.1188 | 4692.6219 | 120515.6122 | 237442.9822 | 289253.7996 | -109650.0929 | -38362.239 | -29049.543 | 88707.1209 | 17596.6791 | 96182.314 | 66.9212 | 252071.4627 | 335888.8781 | 88707.1209 | 17596.6791 | -96115.3928 | 83817.4154 | 89709.6792 | 50085.8003 | 6.5652 | 0.00010827 | 0.74408 | 1.5803 | 0.21842 | 1.3136 | 1.4807 | 0.099979 | 1.3749 | 1.7961e-10 | 0.38865
176.5795 | 4.1021 | 18.2444 | 11.1989 | 14.9673 | 2.8626 | 2000.0001 | 0.058932 | 0 | 0.058932 | 0 | 8092.3697 | 0 | 0 | 6692.3691 | 4692.8264 | 120520.179 | 237445.7854 | 289256.6462 | -109652.5055 | -38361.9181 | -29048.6716 | 88710.8674 | 17597.3957 | 96185.4857 | 66.9237 | 252078.7216 | 335899.7846 | 88710.8674 | 17597.3957 | -96118.562 | 83821.063 | 89712.8087 | 50087.4512 | 6.5652 | 0.00010827 | 0.74409 | 1.5803 | 0.21842 | 1.3136 | 1.4807 | 0.099978 | 1.3749 | 1.7961e-10 | 0.38866
176.6008 | 4.1035 | 18.2444 | 11.1946 | 14.9677 | 2.8627 | 2000.0001 | 0.058952 | 0 | 0.058952 | 0 | 8094.8733 | 0 | 0 | 6694.8727 | 4694.872 | 120565.8549 | 237473.8171 | 289285.1088 | -109676.6353 | -38358.7138 | -29039.9629 | 88748.3394 | 17604.5625 | 96217.2079 | 66.9487 | 252151.3247 | 336008.8696 | 88748.3394 | 17604.5625 | -96150.2592 | 83857.5448 | 89744.1092 | 50103.9624 | 6.5652 | 0.00010827 | 0.74413 | 1.5803 | 0.21841 | 1.3136 | 1.4806 | 0.099972 | 1.3749 | 1.7961e-10 | 0.38879
176.622 | 4.1049 | 18.2444 | 11.1904 | 14.968 | 2.8627 | 2000.0001 | 0.058972 | 0 | 0.058972 | 0 | 8097.3777 | 0 | 0 | 6697.3771 | 4696.9185 | 120611.5464 | 237501.8478 | 289313.5673 | -109700.7734 | -38355.519 | -29031.2652 | 88785.825 | 17611.7319 | 96248.9408 | 66.9738 | 252223.9527 | 336117.9914 | 88785.825 | 17611.7319 | -96181.967 | 83894.0387 | 89775.4194 | 50120.4791 | 6.5652 | 0.00010827 | 0.74418 | 1.5803 | 0.21841 | 1.3135 | 1.4806 | 0.099966 | 1.3749 | 1.7961e-10 | 0.38892
176.6433 | 4.1062 | 18.2444 | 11.1862 | 14.9683 | 2.8628 | 2000.0001 | 0.058993 | 0 | 0.058993 | 0 | 8099.883 | 0 | 0 | 6699.8824 | 4698.9658 | 120657.2539 | 237529.8777 | 289342.0218 | -109724.92 | -38352.3337 | -29022.5784 | 88823.3246 | 17618.9039 | 96280.6843 | 66.9988 | 252296.606 | 336227.1504 | 88823.3246 | 17618.9039 | -96213.6854 | 83930.5443 | 89806.7395 | 50137.0015 | 6.5652 | 0.00010827 | 0.74422 | 1.5803 | 0.21841 | 1.3135 | 1.4806 | 0.09996 | 1.375 | 1.796e-10 | 0.38905
176.8556 | 4.1201 | 18.2444 | 11.1441 | 14.9716 | 2.8632 | 2000.0001 | 0.059192 | 0 | 0.059192 | 0 | 8124.9825 | 0 | 0 | 6724.9819 | 4719.486 | 121115.1802 | 237810.1165 | 289626.3331 | -109966.8354 | -38321.0033 | -28936.3122 | 89199.0646 | 17690.763 | 96598.7028 | 67.2498 | 253024.4927 | 337320.7657 | 89199.0646 | 17690.763 | -96531.453 | 84296.273 | 90120.4806 | 50302.5307 | 6.5652 | 0.00010827 | 0.74467 | 1.5805 | 0.21839 | 1.3133 | 1.4804 | 0.0999 | 1.3753 | 1.7956e-10 | 0.39036
177.068 | 4.1339 | 18.2444 | 11.1024 | 14.975 | 2.8636 | 2000.0001 | 0.059398 | 0 | 0.059398 | 0 | 8150.1681 | 0 | 0 | 6750.1676 | 4740.0923 | 121574.6766 | 238090.2613 | 289910.235 | -110209.5808 | -38290.6206 | -28851.1345 | 89576.1767 | 17762.8787 | 96917.7846 | 67.5017 | 253754.8758 | 338418.0821 | 89576.1767 | 17762.8787 | -96850.2829 | 84663.2063 | 90435.2057 | 50468.6171 | 6.5652 | 0.00010827 | 0.74511 | 1.5808 | 0.21837 | 1.3132 | 1.4801 | 0.099841 | 1.3756 | 1.7952e-10 | 0.39168
177.2804 | 4.1478 | 18.2444 | 11.0611 | 14.9783 | 2.864 | 2000.0001 | 0.059621 | 0 | 0.059621 | 0 | 8175.4449 | 0 | 0 | 6775.4443 | 4760.7897 | 122035.8356 | 238370.3708 | 290193.7879 | -110453.2053 | -38261.1772 | -28767.0252 | 89954.7376 | 17835.2656 | 97237.9321 | 67.7544 | 254487.9024 | 339519.166 | 89954.7376 | 17835.2656 | -97170.1777 | 85031.2636 | 90750.9171 | 50635.2619 | 6.5652 | 0.00010827 | 0.74555 | 1.581 | 0.21835 | 1.313 | 1.4799 | 0.099782 | 1.3759 | 1.7948e-10 | 0.39299
177.2814 | 4.1479 | 18.2444 | 11.0609 | 14.9783 | 2.864 | 2000.0001 | 0.059612 | 0 | 0.059612 | 0 | 8175.5715 | 0 | 0 | 6775.571 | 4760.8934 | 122038.1458 | 238371.7714 | 290195.2049 | -110454.4257 | -38261.0323 | -28766.6073 | 89956.6343 | 17835.6282 | 97239.5357 | 67.7557 | 254491.5745 | 339524.6814 | 89956.6343 | 17835.6282 | -97171.78 | 85033.1069 | 90752.4983 | 50636.0966 | 6.5652 | 0.00010827 | 0.74555 | 1.581 | 0.21835 | 1.313 | 1.4799 | 0.099782 | 1.3759 | 1.7948e-10 | 0.393
177.2825 | 4.148 | 18.2444 | 11.0607 | 14.9783 | 2.864 | 2000.0001 | 0.059613 | 0 | 0.059613 | 0 | 8175.6982 | 0 | 0 | 6775.6976 | 4760.9971 | 122040.4559 | 238373.1719 | 290196.6218 | -110455.6461 | -38260.8875 | -28766.1895 | 89958.5307 | 17835.9908 | 97241.1393 | 67.757 | 254495.2464 | 339530.1969 | 89958.5307 | 17835.9908 | -97173.3824 | 85034.9505 | 90754.0795 | 50636.9314 | 6.5652 | 0.00010827 | 0.74555 | 1.581 | 0.21835 | 1.313 | 1.4799 | 0.099782 | 1.3759 | 1.7948e-10 | 0.39301
177.2836 | 4.148 | 18.2444 | 11.0605 | 14.9783 | 2.864 | 2000.0001 | 0.059614 | 0 | 0.059614 | 0 | 8175.8248 | 0 | 0 | 6775.8242 | 4761.1009 | 122042.7659 | 238374.5724 | 290198.0387 | -110456.8664 | -38260.7426 | -28765.7717 | 89960.4273 | 17836.3535 | 97242.743 | 67.7582 | 254498.9183 | 339535.7124 | 89960.4273 | 17836.3535 | -97174.9847 | 85036.7941 | 90755.6608 | 50637.7661 | 6.5652 | 0.00010827 | 0.74556 | 1.581 | 0.21835 | 1.313 | 1.4799 | 0.099781 | 1.3759 | 1.7948e-10 | 0.39301
177.2846 | 4.1481 | 18.2444 | 11.0602 | 14.9783 | 2.864 | 2000.0001 | 0.059615 | 0 | 0.059615 | 0 | 8175.9514 | 0 | 0 | 6775.9508 | 4761.2046 | 122045.076 | 238375.9728 | 290199.4556 | -110458.0868 | -38260.5979 | -28765.3539 | 89962.3238 | 17836.7161 | 97244.3466 | 67.7595 | 254502.5903 | 339541.228 | 89962.3238 | 17836.7161 | -97176.5871 | 85038.6377 | 90757.242 | 50638.6009 | 6.5652 | 0.00010827 | 0.74556 | 1.581 | 0.21835 | 1.313 | 1.4799 | 0.099781 | 1.3759 | 1.7948e-10 | 0.39302
177.2857 | 4.1482 | 18.2444 | 11.06 | 14.9784 | 2.864 | 2000.0001 | 0.059616 | 0 | 0.059616 | 0 | 8176.078 | 0 | 0 | 6776.0774 | 4761.3083 | 122047.3862 | 238377.3733 | 290200.8724 | -110459.3073 | -38260.4531 | -28764.9361 | 89964.2204 | 17837.0788 | 97245.9503 | 67.7608 | 254506.2624 | 339546.7437 | 89964.2204 | 17837.0788 | -97178.1896 | 85040.4813 | 90758.8233 | 50639.4356 | 6.5652 | 0.00010827 | 0.74556 | 1.581 | 0.21835 | 1.313 | 1.4799 | 0.099781 | 1.3759 | 1.7948e-10 | 0.39303
177.2878 | 4.1483 | 18.2444 | 11.0596 | 14.9784 | 2.864 | 2000.0001 | 0.059618 | 0 | 0.059618 | 0 | 8176.3313 | 0 | 0 | 6776.3307 | 4761.5158 | 122052.0066 | 238380.1742 | 290203.7061 | -110461.7482 | -38260.1636 | -28764.1007 | 89968.0137 | 17837.8041 | 97249.1578 | 67.7633 | 254513.6067 | 339557.7753 | 89968.0137 | 17837.8041 | -97181.3945 | 85044.1687 | 90761.986 | 50641.1052 | 6.5652 | 0.00010827 | 0.74556 | 1.581 | 0.21835 | 1.313 | 1.4799 | 0.09978 | 1.3759 | 1.7948e-10 | 0.39304
177.2899 | 4.1485 | 18.2444 | 11.0592 | 14.9784 | 2.864 | 2000.0001 | 0.05962 | 0 | 0.05962 | 0 | 8176.5845 | 0 | 0 | 6776.5839 | 4761.7232 | 122056.6272 | 238382.9751 | 290206.5398 | -110464.1892 | -38259.8743 | -28763.2653 | 89971.8072 | 17838.5294 | 97252.3654 | 67.7658 | 254520.9512 | 339568.8074 | 89971.8072 | 17838.5294 | -97184.5995 | 85047.8561 | 90765.1488 | 50642.7749 | 6.5652 | 0.00010827 | 0.74557 | 1.581 | 0.21835 | 1.313 | 1.4799 | 0.09978 | 1.3759 | 1.7948e-10 | 0.39305
177.2921 | 4.1486 | 18.2444 | 11.0588 | 14.9785 | 2.864 | 2000.0001 | 0.059622 | 0 | 0.059622 | 0 | 8176.8378 | 0 | 0 | 6776.8372 | 4761.9307 | 122061.2479 | 238385.776 | 290209.3734 | -110466.6303 | -38259.585 | -28762.4301 | 89975.6008 | 17839.2548 | 97255.573 | 67.7684 | 254528.296 | 339579.8398 | 89975.6008 | 17839.2548 | -97187.8047 | 85051.5437 | 90768.3117 | 50644.4446 | 6.5652 | 0.00010827 | 0.74557 | 1.581 | 0.21835 | 1.313 | 1.4799 | 0.099779 | 1.3759 | 1.7948e-10 | 0.39307
177.3133 | 4.15 | 18.2444 | 11.0547 | 14.9788 | 2.864 | 2000.0001 | 0.059643 | 0 | 0.059643 | 0 | 8179.371 | 0 | 0 | 6779.3704 | 4764.0059 | 122107.4639 | 238413.7846 | 290237.7073 | -110491.0456 | -38256.6974 | -28754.0838 | 90013.5441 | 17846.5098 | 97287.6557 | 67.7937 | 254601.7578 | 339690.1842 | 90013.5441 | 17846.5098 | -97219.862 | 85088.4265 | 90799.9459 | 50661.1446 | 6.5652 | 0.00010827 | 0.74562 | 1.581 | 0.21835 | 1.3129 | 1.4799 | 0.099773 | 1.3759 | 1.7947e-10 | 0.3932
177.3345 | 4.1514 | 18.2444 | 11.0506 | 14.9791 | 2.8641 | 2000.0001 | 0.059663 | 0 | 0.059663 | 0 | 8181.905 | 0 | 0 | 6781.9044 | 4766.0819 | 122153.6956 | 238441.7923 | 290266.0373 | -110515.4693 | -38253.8193 | -28745.7483 | 90051.5012 | 17853.7674 | 97319.749 | 67.819 | 254675.2446 | 339800.5659 | 90051.5012 | 17853.7674 | -97251.93 | 85125.3213 | 90831.5899 | 50677.8503 | 6.5652 | 0.00010827 | 0.74566 | 1.581 | 0.21834 | 1.3129 | 1.4799 | 0.099767 | 1.376 | 1.7947e-10 | 0.39333
177.3558 | 4.1528 | 18.2444 | 11.0465 | 14.9795 | 2.8641 | 2000.0001 | 0.059684 | 0 | 0.059684 | 0 | 8184.4399 | 0 | 0 | 6784.4393 | 4768.1588 | 122199.9434 | 238469.7994 | 290294.3635 | -110539.9014 | -38250.9506 | -28737.4236 | 90089.4723 | 17861.0276 | 97351.853 | 67.8444 | 254748.7569 | 339910.985 | 90089.4723 | 17861.0276 | -97284.0087 | 85162.2281 | 90863.2439 | 50694.5615 | 6.5652 | 0.00010827 | 0.7457 | 1.581 | 0.21834 | 1.3129 | 1.4798 | 0.099761 | 1.376 | 1.7946e-10 | 0.39346
177.5682 | 4.1667 | 18.2444 | 11.0057 | 14.9828 | 2.8645 | 2000.0001 | 0.059885 | 0 | 0.059885 | 0 | 8209.8361 | 0 | 0 | 6809.8355 | 4788.9752 | 122663.2803 | 238749.8189 | 290577.402 | -110784.677 | -38222.7811 | -28654.7707 | 90469.935 | 17933.7703 | 97673.4821 | 68.0984 | 255485.2459 | 341017.2179 | 90469.935 | 17933.7703 | -97605.3838 | 85531.9721 | 91180.3289 | 50861.9826 | 6.5652 | 0.00010827 | 0.74614 | 1.5813 | 0.21832 | 1.3127 | 1.4796 | 0.099703 | 1.3763 | 1.7942e-10 | 0.39478
177.7806 | 4.1807 | 18.2443 | 10.9653 | 14.9861 | 2.8649 | 2000.0001 | 0.060093 | 0 | 0.060093 | 0 | 8235.319 | 0 | 0 | 6835.3185 | 4809.8783 | 123128.2006 | 239029.7606 | 290860.0501 | -111030.2896 | -38195.5504 | -28573.193 | 90851.7822 | 18006.772 | 97996.1833 | 68.3532 | 256224.2523 | 342127.1814 | 90851.7822 | 18006.772 | -97927.8301 | 85902.9292 | 91498.4065 | 51029.9655 | 6.5652 | 0.00010827 | 0.74658 | 1.5815 | 0.2183 | 1.3126 | 1.4794 | 0.099645 | 1.3766 | 1.7938e-10 | 0.39611
177.993 | 4.1947 | 18.2443 | 10.9252 | 14.9894 | 2.8653 | 2000.0001 | 0.060318 | 0 | 0.060318 | 0 | 8260.8939 | 0 | 0 | 6860.8933 | 4830.8734 | 123594.7971 | 239309.6825 | 291142.3676 | -111276.7884 | -38169.2507 | -28492.6712 | 91235.091 | 18080.0474 | 98319.9591 | 68.6089 | 256965.9237 | 343240.9423 | 91235.091 | 18080.0474 | -98251.3502 | 86275.0186 | 91817.4792 | 51198.5115 | 6.5652 | 0.00010827 | 0.74701 | 1.5817 | 0.21828 | 1.3124 | 1.4792 | 0.099587 | 1.3769 | 1.7934e-10 | 0.39743
177.994 | 4.1948 | 18.2443 | 10.925 | 14.9894 | 2.8653 | 2000.0001 | 0.060309 | 0 | 0.060309 | 0 | 8261.0221 | 0 | 0 | 6861.0215 | 4830.9786 | 123597.1352 | 239311.0826 | 291143.779 | -111278.0237 | -38169.1215 | -28492.2711 | 91237.012 | 18080.4146 | 98321.5814 | 68.6102 | 256969.6403 | 343246.523 | 91237.012 | 18080.4146 | -98252.9712 | 86276.8827 | 91819.0778 | 51199.3561 | 6.5652 | 0.00010827 | 0.74701 | 1.5817 | 0.21828 | 1.3124 | 1.4792 | 0.099587 | 1.3769 | 1.7934e-10 | 0.39744
177.9951 | 4.1948 | 18.2443 | 10.9248 | 14.9894 | 2.8653 | 2000.0001 | 0.06031 | 0 | 0.06031 | 0 | 8261.1502 | 0 | 0 | 6861.1497 | 4831.0839 | 123599.4732 | 239312.4827 | 291145.1902 | -111279.2588 | -38168.9923 | -28491.871 | 91238.9329 | 18080.7818 | 98323.2037 | 68.6115 | 256973.3566 | 343252.1037 | 91238.9329 | 18080.7818 | -98254.5922 | 86278.7471 | 91820.6763 | 51200.2006 | 6.5652 | 0.00010827 | 0.74701 | 1.5817 | 0.21828 | 1.3124 | 1.4792 | 0.099587 | 1.3769 | 1.7934e-10 | 0.39745
177.9962 | 4.1949 | 18.2443 | 10.9246 | 14.9894 | 2.8653 | 2000.0001 | 0.060311 | 0 | 0.060311 | 0 | 8261.2784 | 0 | 0 | 6861.2778 | 4831.1891 | 123601.8113 | 239313.8827 | 291146.6014 | -111280.494 | -38168.8632 | -28491.471 | 91240.8538 | 18081.149 | 98324.826 | 68.6128 | 256977.073 | 343257.6845 | 91240.8538 | 18081.149 | -98256.2132 | 86280.6114 | 91822.2749 | 51201.0451 | 6.5652 | 0.00010827 | 0.74701 | 1.5817 | 0.21828 | 1.3124 | 1.4792 | 0.099586 | 1.3769 | 1.7934e-10 | 0.39745
177.9972 | 4.195 | 18.2443 | 10.9244 | 14.9894 | 2.8653 | 2000.0001 | 0.060312 | 0 | 0.060312 | 0 | 8261.4065 | 0 | 0 | 6861.406 | 4831.2944 | 123604.1493 | 239315.2827 | 291148.0126 | -111281.7292 | -38168.7341 | -28491.071 | 91242.7748 | 18081.5162 | 98326.4484 | 68.6141 | 256980.7895 | 343263.2653 | 91242.7748 | 18081.5162 | -98257.8343 | 86282.4758 | 91823.8736 | 51201.8897 | 6.5652 | 0.00010827 | 0.74702 | 1.5817 | 0.21828 | 1.3124 | 1.4792 | 0.099586 | 1.3769 | 1.7934e-10 | 0.39746
177.9983 | 4.195 | 18.2443 | 10.9242 | 14.9894 | 2.8653 | 2000.0001 | 0.060313 | 0 | 0.060313 | 0 | 8261.5347 | 0 | 0 | 6861.5341 | 4831.3996 | 123606.4875 | 239316.6827 | 291149.4238 | -111282.9644 | -38168.6049 | -28490.671 | 91244.6958 | 18081.8834 | 98328.0707 | 68.6153 | 256984.506 | 343268.8463 | 91244.6958 | 18081.8834 | -98259.4554 | 86284.3403 | 91825.4722 | 51202.7342 | 6.5652 | 0.00010827 | 0.74702 | 1.5817 | 0.21828 | 1.3124 | 1.4792 | 0.099586 | 1.3769 | 1.7934e-10 | 0.39747
178.0004 | 4.1952 | 18.2443 | 10.9238 | 14.9895 | 2.8654 | 2000.0001 | 0.060315 | 0 | 0.060315 | 0 | 8261.791 | 0 | 0 | 6861.7904 | 4831.6101 | 123611.1638 | 239319.4828 | 291152.2461 | -111285.4349 | -38168.3468 | -28489.8711 | 91248.5378 | 18082.6179 | 98331.3156 | 68.6179 | 256991.9393 | 343280.0085 | 91248.5378 | 18082.6179 | -98262.6977 | 86288.0692 | 91828.6696 | 51204.4234 | 6.5652 | 0.00010827 | 0.74702 | 1.5817 | 0.21828 | 1.3124 | 1.4792 | 0.099585 | 1.3769 | 1.7934e-10 | 0.39748
178.0025 | 4.1953 | 18.2443 | 10.9234 | 14.9895 | 2.8654 | 2000.0001 | 0.060317 | 0 | 0.060317 | 0 | 8262.0473 | 0 | 0 | 6862.0468 | 4831.8206 | 123615.8404 | 239322.2828 | 291155.0685 | -111287.9055 | -38168.0887 | -28489.0713 | 91252.3801 | 18083.3524 | 98334.5605 | 68.6205 | 256999.3728 | 343291.171 | 91252.3801 | 18083.3524 | -98265.9401 | 86291.7983 | 91831.867 | 51206.1126 | 6.5652 | 0.00010827 | 0.74703 | 1.5817 | 0.21828 | 1.3124 | 1.4792 | 0.099585 | 1.3769 | 1.7934e-10 | 0.39749
178.0047 | 4.1955 | 18.2443 | 10.923 | 14.9895 | 2.8654 | 2000.0001 | 0.060319 | 0 | 0.060319 | 0 | 8262.3037 | 0 | 0 | 6862.3031 | 4832.0311 | 123620.5171 | 239325.0828 | 291157.8907 | -111290.3761 | -38167.8308 | -28488.2716 | 91256.2224 | 18084.0869 | 98337.8056 | 68.623 | 257006.8066 | 343302.334 | 91256.2224 | 18084.0869 | -98269.1826 | 86295.5274 | 91835.0646 | 51207.8019 | 6.5652 | 0.00010827 | 0.74703 | 1.5817 | 0.21828 | 1.3124 | 1.4792 | 0.099584 | 1.3769 | 1.7934e-10 | 0.39751
178.0259 | 4.1969 | 18.2443 | 10.919 | 14.9899 | 2.8654 | 2000.0001 | 0.060339 | 0 | 0.060339 | 0 | 8264.8675 | 0 | 0 | 6864.8669 | 4834.1368 | 123667.2926 | 239353.0826 | 291186.1113 | -111315.0873 | -38165.2562 | -28480.2807 | 91294.6537 | 18091.4332 | 98370.2621 | 68.6487 | 257081.158 | 343413.984 | 91294.6537 | 18091.4332 | -98301.6134 | 86332.826 | 91867.0458 | 51224.6978 | 6.5652 | 0.00010827 | 0.74707 | 1.5817 | 0.21828 | 1.3124 | 1.4791 | 0.099578 | 1.377 | 1.7934e-10 | 0.39764
178.0472 | 4.1983 | 18.2443 | 10.915 | 14.9902 | 2.8654 | 2000.0001 | 0.06036 | 0 | 0.06036 | 0 | 8267.4322 | 0 | 0 | 6867.4317 | 4836.2433 | 123714.0842 | 239381.0817 | 291214.3282 | -111339.8069 | -38162.6911 | -28472.3005 | 91333.0988 | 18098.7822 | 98402.7294 | 68.6743 | 257155.5348 | 343525.6716 | 91333.0988 | 18098.7822 | -98334.0551 | 86370.1368 | 91899.037 | 51241.5994 | 6.5652 | 0.00010827 | 0.74712 | 1.5817 | 0.21828 | 1.3123 | 1.4791 | 0.099573 | 1.377 | 1.7933e-10 | 0.39777
178.0684 | 4.1997 | 18.2443 | 10.9111 | 14.9905 | 2.8655 | 2000.0001 | 0.060381 | 0 | 0.060381 | 0 | 8269.9978 | 0 | 0 | 6869.9973 | 4838.3508 | 123760.8919 | 239409.0803 | 291242.5414 | -111364.535 | -38160.1352 | -28464.3309 | 91371.5581 | 18106.1339 | 98435.2075 | 68.7 | 257229.9373 | 343637.3969 | 91371.5581 | 18106.1339 | -98366.5075 | 86407.4596 | 91931.0381 | 51258.5066 | 6.5652 | 0.00010827 | 0.74716 | 1.5817 | 0.21828 | 1.3123 | 1.4791 | 0.099567 | 1.377 | 1.7933e-10 | 0.39791
178.2809 | 4.2137 | 18.2443 | 10.8715 | 14.9938 | 2.8659 | 2000.0001 | 0.060584 | 0 | 0.060584 | 0 | 8295.7014 | 0 | 0 | 6895.7008 | 4859.4725 | 124229.8358 | 239689.0243 | 291524.4611 | -111612.2745 | -38135.0896 | -28385.2222 | 91756.9102 | 18179.7922 | 98760.5824 | 68.957 | 257975.3408 | 344756.7096 | 91756.9102 | 18179.7922 | -98691.6254 | 86781.3689 | 92251.6002 | 51427.8901 | 6.5652 | 0.00010827 | 0.74759 | 1.582 | 0.21826 | 1.3121 | 1.4789 | 0.09951 | 1.3773 | 1.7929e-10 | 0.39924
178.4934 | 4.2278 | 18.2443 | 10.8323 | 14.9971 | 2.8663 | 2000.0001 | 0.060793 | 0 | 0.060793 | 0 | 8321.4926 | 0 | 0 | 6921.492 | 4880.6819 | 124700.3776 | 239968.907 | 291806.0099 | -111860.8587 | -38110.9742 | -28307.1757 | 92143.6602 | 18253.7121 | 99087.039 | 69.2149 | 258723.2846 | 345879.7853 | 92143.6602 | 18253.7121 | -99017.8241 | 87156.5007 | 92573.1644 | 51597.8404 | 6.5652 | 0.00010827 | 0.74801 | 1.5822 | 0.21824 | 1.312 | 1.4787 | 0.099453 | 1.3776 | 1.7925e-10 | 0.40057
178.7059 | 4.242 | 18.2443 | 10.7935 | 15.0004 | 2.8667 | 2000.0001 | 0.06102 | 0 | 0.06102 | 0 | 8347.3764 | 0 | 0 | 6947.3759 | 4901.984 | 125172.6103 | 240248.786 | 292087.2467 | -112110.3368 | -38087.7816 | -28230.1726 | 92531.8854 | 18327.9084 | 99414.58 | 69.4738 | 259473.9168 | 347006.6909 | 92531.8854 | 18327.9084 | -99345.1063 | 87532.7741 | 92895.7334 | 51768.3589 | 6.5652 | 0.00010827 | 0.74844 | 1.5824 | 0.21822 | 1.3118 | 1.4784 | 0.099397 | 1.3779 | 1.7921e-10 | 0.40191
178.7069 | 4.242 | 18.2443 | 10.7933 | 15.0004 | 2.8667 | 2000.0001 | 0.061011 | 0 | 0.061011 | 0 | 8347.5062 | 0 | 0 | 6947.5056 | 4902.0908 | 125174.9774 | 240250.1864 | 292088.6532 | -112111.5874 | -38087.6679 | -28229.7899 | 92533.8317 | 18328.2804 | 99416.2217 | 69.4751 | 259477.6795 | 347012.3393 | 92533.8317 | 18328.2804 | -99346.7467 | 87534.6598 | 92897.35 | 51769.2136 | 6.5652 | 0.00010827 | 0.74844 | 1.5824 | 0.21822 | 1.3118 | 1.4784 | 0.099397 | 1.3779 | 1.7921e-10 | 0.40192
178.708 | 4.2421 | 18.2443 | 10.7931 | 15.0004 | 2.8667 | 2000.0001 | 0.061012 | 0 | 0.061012 | 0 | 8347.6359 | 0 | 0 | 6947.6354 | 4902.1977 | 125177.3444 | 240251.5867 | 292090.0595 | -112112.8379 | -38087.5542 | -28229.4073 | 92535.7778 | 18328.6523 | 99417.8634 | 69.4764 | 259481.4419 | 347017.9877 | 92535.7778 | 18328.6523 | -99348.3871 | 87536.5457 | 92898.9666 | 51770.0683 | 6.5652 | 0.00010827 | 0.74844 | 1.5824 | 0.21822 | 1.3118 | 1.4784 | 0.099396 | 1.3779 | 1.7921e-10 | 0.40192
178.7091 | 4.2422 | 18.2443 | 10.7929 | 15.0004 | 2.8667 | 2000.0001 | 0.061013 | 0 | 0.061013 | 0 | 8347.7657 | 0 | 0 | 6947.7651 | 4902.3045 | 125179.7115 | 240252.987 | 292091.4658 | -112114.0884 | -38087.4405 | -28229.0247 | 92537.724 | 18329.0242 | 99419.5051 | 69.4777 | 259485.2044 | 347023.6361 | 92537.724 | 18329.0242 | -99350.0275 | 87538.4317 | 92900.5832 | 51770.923 | 6.5652 | 0.00010827 | 0.74844 | 1.5824 | 0.21822 | 1.3118 | 1.4784 | 0.099396 | 1.3779 | 1.7921e-10 | 0.40193
178.7101 | 4.2422 | 18.2443 | 10.7927 | 15.0004 | 2.8667 | 2000.0001 | 0.061014 | 0 | 0.061014 | 0 | 8347.8954 | 0 | 0 | 6947.8948 | 4902.4113 | 125182.0786 | 240254.3873 | 292092.8721 | -112115.3389 | -38087.3269 | -28228.6422 | 92539.6702 | 18329.3962 | 99421.1469 | 69.4789 | 259488.967 | 347029.2847 | 92539.6702 | 18329.3962 | -99351.6679 | 87540.3176 | 92902.1999 | 51771.7777 | 6.5652 | 0.00010827 | 0.74845 | 1.5824 | 0.21822 | 1.3118 | 1.4784 | 0.099396 | 1.3779 | 1.7921e-10 | 0.40194
178.7112 | 4.2423 | 18.2443 | 10.7925 | 15.0005 | 2.8667 | 2000.0001 | 0.061015 | 0 | 0.061015 | 0 | 8348.0252 | 0 | 0 | 6948.0246 | 4902.5181 | 125184.4457 | 240255.7877 | 292094.2784 | -112116.5894 | -38087.2133 | -28228.2596 | 92541.6165 | 18329.7681 | 99422.7887 | 69.4802 | 259492.7297 | 347034.9333 | 92541.6165 | 18329.7681 | -99353.3084 | 87542.2036 | 92903.8166 | 51772.6324 | 6.5652 | 0.00010827 | 0.74845 | 1.5824 | 0.21822 | 1.3118 | 1.4784 | 0.099396 | 1.3779 | 1.7921e-10 | 0.40195
178.7133 | 4.2425 | 18.2443 | 10.7922 | 15.0005 | 2.8667 | 2000.0001 | 0.061017 | 0 | 0.061017 | 0 | 8348.2847 | 0 | 0 | 6948.2841 | 4902.7318 | 125189.1801 | 240258.5883 | 292097.091 | -112119.0906 | -38086.9861 | -28227.4946 | 92545.5091 | 18330.512 | 99426.0723 | 69.4828 | 259500.2552 | 347046.2309 | 92545.5091 | 18330.512 | -99356.5895 | 87545.9757 | 92907.05 | 51774.3419 | 6.5652 | 0.00010827 | 0.74845 | 1.5824 | 0.21822 | 1.3118 | 1.4784 | 0.099395 | 1.3779 | 1.7921e-10 | 0.40196
178.7154 | 4.2426 | 18.2443 | 10.7918 | 15.0005 | 2.8667 | 2000.0001 | 0.061019 | 0 | 0.061019 | 0 | 8348.5442 | 0 | 0 | 6948.5436 | 4902.9454 | 125193.9146 | 240261.3889 | 292099.9035 | -112121.5918 | -38086.759 | -28226.7297 | 92549.4019 | 18331.256 | 99429.3561 | 69.4854 | 259507.7809 | 347057.5288 | 92549.4019 | 18331.256 | -99359.8706 | 87549.7479 | 92910.2836 | 51776.0514 | 6.5652 | 0.00010827 | 0.74846 | 1.5824 | 0.21822 | 1.3118 | 1.4784 | 0.099394 | 1.3779 | 1.7921e-10 | 0.40197
178.7176 | 4.2427 | 18.2443 | 10.7914 | 15.0005 | 2.8667 | 2000.0001 | 0.061021 | 0 | 0.061021 | 0 | 8348.8037 | 0 | 0 | 6948.8031 | 4903.1591 | 125198.6494 | 240264.1895 | 292102.716 | -112124.0931 | -38086.532 | -28225.9649 | 92553.2948 | 18331.9999 | 99432.6399 | 69.488 | 259515.3069 | 347068.8272 | 92553.2948 | 18331.9999 | -99363.1519 | 87553.5203 | 92913.5173 | 51777.761 | 6.5652 | 0.00010827 | 0.74846 | 1.5824 | 0.21822 | 1.3118 | 1.4784 | 0.099394 | 1.378 | 1.7921e-10 | 0.40199
178.7388 | 4.2442 | 18.2443 | 10.7875 | 15.0009 | 2.8668 | 2000.0001 | 0.061042 | 0 | 0.061042 | 0 | 8351.3993 | 0 | 0 | 6951.3988 | 4905.2962 | 125246.0052 | 240292.1951 | 292130.8389 | -112149.111 | -38084.267 | -28218.3227 | 92592.2314 | 18339.441 | 99465.4845 | 69.514 | 259590.5809 | 347181.8313 | 92592.2314 | 18339.441 | -99395.9705 | 87591.2504 | 92945.8594 | 51794.8602 | 6.5652 | 0.00010827 | 0.7485 | 1.5824 | 0.21822 | 1.3118 | 1.4784 | 0.099388 | 1.378 | 1.7921e-10 | 0.40212
178.7601 | 4.2456 | 18.2443 | 10.7837 | 15.0012 | 2.8668 | 2000.0001 | 0.061063 | 0 | 0.061063 | 0 | 8353.9959 | 0 | 0 | 6953.9953 | 4907.4342 | 125293.3771 | 240320.2003 | 292158.9582 | -112174.1374 | -38082.0113 | -28210.6911 | 92631.1821 | 18346.8848 | 99498.3399 | 69.54 | 259665.8804 | 347294.8733 | 92631.1821 | 18346.8848 | -99428.8 | 87628.9929 | 92978.2117 | 51811.9651 | 6.5652 | 0.00010827 | 0.74855 | 1.5824 | 0.21821 | 1.3117 | 1.4784 | 0.099383 | 1.378 | 1.792e-10 | 0.40225
178.7814 | 4.247 | 18.2443 | 10.7798 | 15.0015 | 2.8669 | 2000.0001 | 0.061084 | 0 | 0.061084 | 0 | 8356.5933 | 0 | 0 | 6956.5927 | 4909.5731 | 125340.7653 | 240348.2051 | 292187.074 | -112199.1724 | -38079.7649 | -28203.0699 | 92670.1471 | 18354.3312 | 99531.2063 | 69.5659 | 259741.2058 | 347407.9533 | 92670.1471 | 18354.3312 | -99461.6403 | 87666.7475 | 93010.574 | 51829.0757 | 6.5652 | 0.00010827 | 0.74859 | 1.5824 | 0.21821 | 1.3117 | 1.4784 | 0.099377 | 1.378 | 1.792e-10 | 0.40239
178.994 | 4.2612 | 18.2443 | 10.7415 | 15.0048 | 2.8673 | 2000.0001 | 0.061289 | 0 | 0.061289 | 0 | 8382.6156 | 0 | 0 | 6982.615 | 4931.0102 | 125815.5233 | 240628.2207 | 292468.0313 | -112449.9852 | -38057.8087 | -28127.4387 | 93060.5641 | 18428.9388 | 99860.4696 | 69.8262 | 260495.8528 | 348540.8331 | 93060.5641 | 18428.9388 | -99790.6434 | 88044.9804 | 93334.7535 | 52000.4958 | 6.5652 | 0.00010827 | 0.74901 | 1.5826 | 0.21819 | 1.3116 | 1.4782 | 0.099321 | 1.3783 | 1.7916e-10 | 0.40373
179.2067 | 4.2754 | 18.2442 | 10.7035 | 15.0081 | 2.8677 | 2000.0001 | 0.0615 | 0 | 0.0615 | 0 | 8408.7264 | 0 | 0 | 7008.7258 | 4952.5357 | 126291.8949 | 240908.1917 | 292748.6373 | -112701.6509 | -38036.7742 | -28052.8568 | 93452.3935 | 18503.8108 | 100190.8251 | 70.0873 | 261253.065 | 349677.5111 | 93452.3935 | 18503.8108 | -100120.7378 | 88424.4461 | 93659.9454 | 52172.4883 | 6.5652 | 0.00010827 | 0.74943 | 1.5828 | 0.21818 | 1.3114 | 1.4779 | 0.099266 | 1.3786 | 1.7912e-10 | 0.40508
179.4193 | 4.2896 | 18.2442 | 10.6659 | 15.0113 | 2.8681 | 2000.0001 | 0.061729 | 0 | 0.061729 | 0 | 8434.9307 | 0 | 0 | 7034.9301 | 4974.1548 | 126769.9732 | 241188.1757 | 293028.9504 | -112954.2189 | -38016.6548 | -27979.306 | 93845.7127 | 18578.962 | 100522.2756 | 70.3493 | 262012.9908 | 350818.0544 | 93845.7127 | 18578.962 | -100451.9262 | 88805.0636 | 93986.1524 | 52345.0545 | 6.5652 | 0.00010827 | 0.74984 | 1.583 | 0.21816 | 1.3112 | 1.4777 | 0.099211 | 1.3789 | 1.7908e-10 | 0.40643
179.4204 | 4.2897 | 18.2442 | 10.6657 | 15.0113 | 2.8681 | 2000.0001 | 0.061719 | 0 | 0.061719 | 0 | 8435.062 | 0 | 0 | 7035.0614 | 4974.2632 | 126772.3683 | 241189.5759 | 293030.3515 | -112955.4843 | -38016.5565 | -27978.9407 | 93847.6834 | 18579.3386 | 100523.9359 | 70.3506 | 262016.798 | 350823.768 | 93847.6834 | 18579.3386 | -100453.5853 | 88806.97 | 93987.7863 | 52345.9189 | 6.5652 | 0.00010827 | 0.74984 | 1.583 | 0.21816 | 1.3112 | 1.4777 | 0.099211 | 1.3789 | 1.7908e-10 | 0.40644
179.4214 | 4.2898 | 18.2442 | 10.6655 | 15.0114 | 2.8681 | 2000.0001 | 0.06172 | 0 | 0.06172 | 0 | 8435.1933 | 0 | 0 | 7035.1927 | 4974.3715 | 126774.7633 | 241190.976 | 293031.7525 | -112956.7496 | -38016.4582 | -27978.5756 | 93849.654 | 18579.7151 | 100525.5963 | 70.3519 | 262020.6049 | 350829.4816 | 93849.654 | 18579.7151 | -100455.2444 | 88808.8766 | 93989.4203 | 52346.7834 | 6.5652 | 0.00010827 | 0.74984 | 1.583 | 0.21816 | 1.3112 | 1.4777 | 0.099211 | 1.3789 | 1.7908e-10 | 0.40644
179.4225 | 4.2899 | 18.2442 | 10.6653 | 15.0114 | 2.8681 | 2000.0001 | 0.061721 | 0 | 0.061721 | 0 | 8435.3246 | 0 | 0 | 7035.324 | 4974.4799 | 126777.1584 | 241192.3761 | 293033.1535 | -112958.0149 | -38016.3599 | -27978.2104 | 93851.6247 | 18580.0916 | 100527.2567 | 70.3532 | 262024.412 | 350835.1953 | 93851.6247 | 18580.0916 | -100456.9035 | 88810.7833 | 93991.0543 | 52347.6479 | 6.5652 | 0.00010827 | 0.74985 | 1.583 | 0.21816 | 1.3112 | 1.4777 | 0.09921 | 1.3789 | 1.7908e-10 | 0.40645
179.4236 | 4.2899 | 18.2442 | 10.6651 | 15.0114 | 2.8681 | 2000.0001 | 0.061723 | 0 | 0.061723 | 0 | 8435.4558 | 0 | 0 | 7035.4553 | 4974.5882 | 126779.5534 | 241193.7763 | 293034.5545 | -112959.2802 | -38016.2617 | -27977.8453 | 93853.5953 | 18580.4681 | 100528.9172 | 70.3546 | 262028.2191 | 350840.9091 | 93853.5953 | 18580.4681 | -100458.5626 | 88812.69 | 93992.6883 | 52348.5124 | 6.5652 | 0.00010827 | 0.74985 | 1.583 | 0.21816 | 1.3112 | 1.4777 | 0.09921 | 1.3789 | 1.7908e-10 | 0.40646
179.4246 | 4.29 | 18.2442 | 10.6649 | 15.0114 | 2.8681 | 2000.0001 | 0.061724 | 0 | 0.061724 | 0 | 8435.5871 | 0 | 0 | 7035.5865 | 4974.6966 | 126781.9486 | 241195.1764 | 293035.9555 | -112960.5455 | -38016.1635 | -27977.4802 | 93855.5661 | 18580.8447 | 100530.5776 | 70.3559 | 262032.0262 | 350846.623 | 93855.5661 | 18580.8447 | -100460.2218 | 88814.5967 | 93994.3223 | 52349.3769 | 6.5652 | 0.00010827 | 0.74985 | 1.583 | 0.21816 | 1.3112 | 1.4777 | 0.09921 | 1.3789 | 1.7908e-10 | 0.40646
179.4268 | 4.2901 | 18.2442 | 10.6646 | 15.0114 | 2.8681 | 2000.0001 | 0.061726 | 0 | 0.061726 | 0 | 8435.8497 | 0 | 0 | 7035.8491 | 4974.9133 | 126786.7389 | 241197.9766 | 293038.7574 | -112963.0763 | -38015.9671 | -27976.75 | 93859.5076 | 18581.5977 | 100533.8987 | 70.3585 | 262039.6407 | 350858.051 | 93859.5076 | 18581.5977 | -100463.5402 | 88818.4103 | 93997.5905 | 52351.106 | 6.5652 | 0.00010827 | 0.74985 | 1.583 | 0.21816 | 1.3112 | 1.4777 | 0.099209 | 1.3789 | 1.7908e-10 | 0.40648
179.4289 | 4.2903 | 18.2442 | 10.6642 | 15.0115 | 2.8681 | 2000.0001 | 0.061728 | 0 | 0.061728 | 0 | 8436.1123 | 0 | 0 | 7036.1117 | 4975.13 | 126791.5295 | 241200.7768 | 293041.5592 | -112965.6071 | -38015.7708 | -27976.02 | 93863.4493 | 18582.3508 | 100537.2198 | 70.3611 | 262047.2555 | 350869.4795 | 93863.4493 | 18582.3508 | -100466.8587 | 88822.224 | 94000.8588 | 52352.8351 | 6.5652 | 0.00010827 | 0.74986 | 1.583 | 0.21816 | 1.3112 | 1.4777 | 0.099209 | 1.3789 | 1.7908e-10 | 0.40649
179.431 | 4.2904 | 18.2442 | 10.6638 | 15.0115 | 2.8681 | 2000.0001 | 0.06173 | 0 | 0.06173 | 0 | 8436.3748 | 0 | 0 | 7036.3743 | 4975.3467 | 126796.3202 | 241203.5771 | 293044.3611 | -112968.138 | -38015.5746 | -27975.2901 | 93867.3911 | 18583.104 | 100540.541 | 70.3637 | 262054.8705 | 350880.9083 | 93867.3911 | 18583.104 | -100470.1773 | 88826.0378 | 94004.1271 | 52354.5643 | 6.5652 | 0.00010827 | 0.74986 | 1.583 | 0.21816 | 1.3112 | 1.4777 | 0.099208 | 1.3789 | 1.7908e-10 | 0.4065
179.4523 | 4.2919 | 18.2442 | 10.6601 | 15.0118 | 2.8682 | 2000.0001 | 0.061751 | 0 | 0.061751 | 0 | 8439.0012 | 0 | 0 | 7039.0006 | 4977.5144 | 126844.236 | 241231.5791 | 293072.3776 | -112993.4519 | -38013.6177 | -27967.9965 | 93906.817 | 18590.6367 | 100573.7595 | 70.39 | 262131.0348 | 350995.2175 | 93906.817 | 18590.6367 | -100503.3695 | 88864.1828 | 94036.8163 | 52371.8594 | 6.5652 | 0.00010827 | 0.7499 | 1.5831 | 0.21815 | 1.3112 | 1.4777 | 0.099203 | 1.379 | 1.7908e-10 | 0.40664
179.4736 | 4.2933 | 18.2442 | 10.6563 | 15.0122 | 2.8682 | 2000.0001 | 0.061772 | 0 | 0.061772 | 0 | 8441.6284 | 0 | 0 | 7041.6279 | 4979.6831 | 126892.168 | 241259.5808 | 293100.3907 | -113018.7744 | -38011.67 | -27960.7134 | 93946.2572 | 18598.1721 | 100606.989 | 70.4163 | 262207.2248 | 351109.565 | 93946.2572 | 18598.1721 | -100536.5727 | 88902.3401 | 94069.5157 | 52389.1602 | 6.5652 | 0.00010827 | 0.74995 | 1.5831 | 0.21815 | 1.3112 | 1.4777 | 0.099197 | 1.379 | 1.7907e-10 | 0.40677
179.4948 | 4.2947 | 18.2442 | 10.6526 | 15.0125 | 2.8682 | 2000.0001 | 0.061793 | 0 | 0.061793 | 0 | 8444.2566 | 0 | 0 | 7044.256 | 4981.8526 | 126940.1166 | 241287.5823 | 293128.4006 | -113044.1055 | -38009.7315 | -27953.4406 | 93985.7118 | 18605.7103 | 100640.2294 | 70.4426 | 262283.4411 | 351223.9507 | 93985.7118 | 18605.7103 | -100569.7869 | 88940.5097 | 94102.2253 | 52406.4668 | 6.5652 | 0.00010827 | 0.74999 | 1.5831 | 0.21815 | 1.3112 | 1.4777 | 0.099192 | 1.379 | 1.7907e-10 | 0.40691
179.7075 | 4.309 | 18.2442 | 10.6155 | 15.0157 | 2.8687 | 2000.0001 | 0.061999 | 0 | 0.061999 | 0 | 8470.5865 | 0 | 0 | 7070.5859 | 5003.5963 | 127420.4852 | 241567.5748 | 293408.3094 | -113297.8841 | -37990.8487 | -27881.2848 | 94381.0315 | 18681.2363 | 100973.239 | 70.7059 | 263047.008 | 352369.9054 | 94381.0315 | 18681.2363 | -100902.5332 | 89322.8973 | 94429.8822 | 52579.8497 | 6.5652 | 0.00010827 | 0.7504 | 1.5833 | 0.21813 | 1.311 | 1.4774 | 0.099137 | 1.3793 | 1.7903e-10 | 0.40827
179.9202 | 4.3234 | 18.2442 | 10.5787 | 15.019 | 2.8691 | 2000.0001 | 0.062212 | 0 | 0.062212 | 0 | 8497.0056 | 0 | 0 | 7097.005 | 5025.4292 | 127902.4814 | 241847.5402 | 293687.8875 | -113552.523 | -37972.8779 | -27810.1638 | 94777.7768 | 18757.0294 | 101307.3503 | 70.9701 | 263813.1626 | 353519.6897 | 94777.7768 | 18757.0294 | -101236.3803 | 89706.527 | 94758.5609 | 52753.8099 | 6.5652 | 0.00010827 | 0.75081 | 1.5835 | 0.21811 | 1.3108 | 1.4772 | 0.099083 | 1.3796 | 1.7899e-10 | 0.40962
180.1329 | 4.3377 | 18.2442 | 10.5423 | 15.0222 | 2.8695 | 2000.0001 | 0.062443 | 0 | 0.062443 | 0 | 8523.5191 | 0 | 0 | 7123.5185 | 5047.3564 | 128386.1985 | 242127.5354 | 293967.1929 | -113808.0716 | -37955.8128 | -27740.0599 | 95176.0249 | 18833.1041 | 101642.566 | 71.2352 | 264582.0532 | 354673.3707 | 95176.0249 | 18833.1041 | -101571.3308 | 90091.3175 | 95088.2641 | 52928.3487 | 6.5652 | 0.00010827 | 0.75121 | 1.5837 | 0.2181 | 1.3107 | 1.477 | 0.09903 | 1.3799 | 1.7896e-10 | 0.41099
180.134 | 4.3378 | 18.2442 | 10.5421 | 15.0222 | 2.8695 | 2000.0001 | 0.062434 | 0 | 0.062434 | 0 | 8523.6519 | 0 | 0 | 7123.6513 | 5047.4663 | 128388.6218 | 242128.9357 | 293968.589 | -113809.3518 | -37955.7297 | -27739.7119 | 95178.0203 | 18833.4853 | 101644.2451 | 71.2365 | 264585.9052 | 354679.15 | 95178.0203 | 18833.4853 | -101573.0086 | 90093.2448 | 95089.9155 | 52929.223 | 6.5652 | 0.00010827 | 0.75122 | 1.5837 | 0.21809 | 1.3107 | 1.477 | 0.099029 | 1.3799 | 1.7896e-10 | 0.41099
180.135 | 4.3379 | 18.2442 | 10.542 | 15.0222 | 2.8695 | 2000.0001 | 0.062435 | 0 | 0.062435 | 0 | 8523.7847 | 0 | 0 | 7123.7841 | 5047.5762 | 128391.045 | 242130.3359 | 293969.9849 | -113810.632 | -37955.6467 | -27739.3639 | 95180.0155 | 18833.8664 | 101645.9243 | 71.2378 | 264589.757 | 354684.9292 | 95180.0155 | 18833.8664 | -101574.6865 | 90095.1722 | 95091.567 | 52930.0973 | 6.5652 | 0.00010827 | 0.75122 | 1.5837 | 0.21809 | 1.3107 | 1.477 | 0.099029 | 1.3799 | 1.7896e-10 | 0.411
180.1361 | 4.3379 | 18.2442 | 10.5418 | 15.0223 | 2.8695 | 2000.0001 | 0.062436 | 0 | 0.062436 | 0 | 8523.9175 | 0 | 0 | 7123.917 | 5047.6861 | 128393.4682 | 242131.7361 | 293971.3809 | -113811.9122 | -37955.5637 | -27739.016 | 95182.0108 | 18834.2475 | 101647.6036 | 71.2392 | 264593.6088 | 354690.7085 | 95182.0108 | 18834.2475 | -101576.3644 | 90097.0998 | 95093.2184 | 52930.9717 | 6.5652 | 0.00010827 | 0.75122 | 1.5837 | 0.21809 | 1.3107 | 1.477 | 0.099029 | 1.3799 | 1.7896e-10 | 0.41101
180.1372 | 4.338 | 18.2442 | 10.5416 | 15.0223 | 2.8695 | 2000.0001 | 0.062437 | 0 | 0.062437 | 0 | 8524.0504 | 0 | 0 | 7124.0498 | 5047.796 | 128395.8914 | 242133.1363 | 293972.7768 | -113813.1924 | -37955.4807 | -27738.668 | 95184.0061 | 18834.6287 | 101649.2828 | 71.2405 | 264597.4606 | 354696.488 | 95184.0061 | 18834.6287 | -101578.0423 | 90099.0273 | 95094.8699 | 52931.846 | 6.5652 | 0.00010827 | 0.75122 | 1.5837 | 0.21809 | 1.3107 | 1.477 | 0.099029 | 1.3799 | 1.7896e-10 | 0.41101
180.1382 | 4.3381 | 18.2442 | 10.5414 | 15.0223 | 2.8695 | 2000.0001 | 0.062438 | 0 | 0.062438 | 0 | 8524.1832 | 0 | 0 | 7124.1826 | 5047.9059 | 128398.3147 | 242134.5364 | 293974.1728 | -113814.4726 | -37955.3977 | -27738.3201 | 95186.0014 | 18835.0098 | 101650.9621 | 71.2418 | 264601.3126 | 354702.2675 | 95186.0014 | 18835.0098 | -101579.7203 | 90100.9549 | 95096.5214 | 52932.7204 | 6.5652 | 0.00010827 | 0.75122 | 1.5837 | 0.21809 | 1.3106 | 1.477 | 0.099028 | 1.3799 | 1.7896e-10 | 0.41102
180.1403 | 4.3382 | 18.2442 | 10.5411 | 15.0223 | 2.8695 | 2000.0001 | 0.06244 | 0 | 0.06244 | 0 | 8524.4488 | 0 | 0 | 7124.4483 | 5048.1257 | 128403.1614 | 242137.3368 | 293976.9646 | -113817.0332 | -37955.2318 | -27737.6244 | 95189.9922 | 18835.7721 | 101654.3207 | 71.2445 | 264609.0166 | 354713.8268 | 95189.9922 | 18835.7721 | -101583.0762 | 90104.8101 | 95099.8245 | 52934.4692 | 6.5652 | 0.00010827 | 0.75123 | 1.5837 | 0.21809 | 1.3106 | 1.477 | 0.099028 | 1.3799 | 1.7896e-10 | 0.41103
180.1425 | 4.3384 | 18.2442 | 10.5407 | 15.0224 | 2.8695 | 2000.0001 | 0.062442 | 0 | 0.062442 | 0 | 8524.7145 | 0 | 0 | 7124.7139 | 5048.3455 | 128408.0083 | 242140.1372 | 293979.7565 | -113819.5938 | -37955.066 | -27736.9288 | 95193.9831 | 18836.5344 | 101657.6795 | 71.2471 | 264616.721 | 354725.3865 | 95193.9831 | 18836.5344 | -101586.4323 | 90108.6655 | 95103.1277 | 52936.218 | 6.5652 | 0.00010827 | 0.75123 | 1.5837 | 0.21809 | 1.3106 | 1.477 | 0.099027 | 1.3799 | 1.7896e-10 | 0.41105
180.1446 | 4.3385 | 18.2442 | 10.5403 | 15.0224 | 2.8695 | 2000.0001 | 0.062444 | 0 | 0.062444 | 0 | 8524.9802 | 0 | 0 | 7124.9796 | 5048.5653 | 128412.8554 | 242142.9375 | 293982.5483 | -113822.1545 | -37954.9003 | -27736.2333 | 95197.9742 | 18837.2968 | 101661.0383 | 71.2498 | 264624.4256 | 354736.9466 | 95197.9742 | 18837.2968 | -101589.7885 | 90112.521 | 95106.431 | 52937.9669 | 6.5652 | 0.00010827 | 0.75124 | 1.5837 | 0.21809 | 1.3106 | 1.477 | 0.099027 | 1.3799 | 1.7896e-10 | 0.41106
180.1659 | 4.34 | 18.2442 | 10.5367 | 15.0227 | 2.8696 | 2000.0001 | 0.062465 | 0 | 0.062465 | 0 | 8527.6374 | 0 | 0 | 7127.6369 | 5050.7638 | 128461.3346 | 242170.9409 | 294010.4644 | -113847.7662 | -37953.2484 | -27729.2838 | 95237.8928 | 18844.9219 | 101694.6331 | 71.2764 | 264701.4856 | 354852.5685 | 95237.8928 | 18844.9219 | -101623.3567 | 90151.0829 | 95139.4695 | 52955.4591 | 6.5652 | 0.00010827 | 0.75128 | 1.5837 | 0.21809 | 1.3106 | 1.477 | 0.099021 | 1.3799 | 1.7895e-10 | 0.4112
180.1871 | 4.3414 | 18.2442 | 10.5331 | 15.023 | 2.8696 | 2000.0001 | 0.062487 | 0 | 0.062487 | 0 | 8530.2956 | 0 | 0 | 7130.295 | 5052.9632 | 128509.8303 | 242198.9442 | 294038.3774 | -113873.3866 | -37951.6055 | -27722.3446 | 95277.8257 | 18852.5496 | 101728.2389 | 71.3029 | 264778.5717 | 354968.229 | 95277.8257 | 18852.5496 | -101656.9359 | 90189.6573 | 95172.5183 | 52972.9571 | 6.5652 | 0.00010827 | 0.75132 | 1.5837 | 0.21809 | 1.3106 | 1.477 | 0.099016 | 1.38 | 1.7895e-10 | 0.41133
180.2084 | 4.3428 | 18.2442 | 10.5295 | 15.0234 | 2.8696 | 2000.0001 | 0.062508 | 0 | 0.062508 | 0 | 8532.9546 | 0 | 0 | 7132.9541 | 5055.1636 | 128558.3425 | 242226.9475 | 294066.2873 | -113899.0157 | -37949.9717 | -27715.4156 | 95317.7732 | 18860.1801 | 101761.8558 | 71.3295 | 264855.6842 | 355083.9282 | 95317.7732 | 18860.1801 | -101690.5262 | 90228.2439 | 95205.5775 | 52990.4609 | 6.5652 | 0.00010827 | 0.75136 | 1.5838 | 0.21809 | 1.3106 | 1.477 | 0.099011 | 1.38 | 1.7894e-10 | 0.41147
180.4212 | 4.3573 | 18.2442 | 10.4936 | 15.0266 | 2.8701 | 2000.0001 | 0.062716 | 0 | 0.062716 | 0 | 8559.594 | 0 | 0 | 7159.5934 | 5077.2159 | 129044.3563 | 242506.9672 | 294345.2086 | -114155.7782 | -37934.1307 | -27646.6893 | 95718.029 | 18936.6311 | 102098.6349 | 71.5959 | 265628.2261 | 356243.0339 | 95718.029 | 18936.6311 | -102027.039 | 90614.8078 | 95536.735 | 53165.8187 | 6.5652 | 0.00010827 | 0.75176 | 1.584 | 0.21807 | 1.3104 | 1.4767 | 0.098958 | 1.3803 | 1.7891e-10 | 0.41284
180.6339 | 4.3717 | 18.2442 | 10.458 | 15.0298 | 2.8705 | 2000.0001 | 0.062931 | 0 | 0.062931 | 0 | 8586.3234 | 0 | 0 | 7186.3228 | 5099.3582 | 129532.0118 | 242786.9776 | 294623.8203 | -114413.4085 | -37919.1916 | -27578.9827 | 96119.7233 | 19013.3517 | 102436.5252 | 71.8632 | 266403.3781 | 357406.001 | 96119.7233 | 19013.3517 | -102364.662 | 91002.6229 | 95868.9238 | 53341.7588 | 6.5652 | 0.00010827 | 0.75216 | 1.5841 | 0.21805 | 1.3103 | 1.4765 | 0.098905 | 1.3805 | 1.7887e-10 | 0.41421
180.8466 | 4.3862 | 18.2442 | 10.4228 | 15.033 | 2.8709 | 2000.0001 | 0.063163 | 0 | 0.063163 | 0 | 8613.1479 | 0 | 0 | 7213.1473 | 5121.5956 | 130021.4024 | 243067.0353 | 294902.1798 | -114671.956 | -37905.1486 | -27512.2789 | 96522.9335 | 19090.3564 | 102775.5295 | 72.1315 | 267181.2885 | 358572.8965 | 96522.9335 | 19090.3564 | -102703.398 | 91391.6079 | 96202.1466 | 53518.2824 | 6.5652 | 0.00010827 | 0.75256 | 1.5843 | 0.21804 | 1.3101 | 1.4763 | 0.098853 | 1.3808 | 1.7883e-10 | 0.41558
180.8477 | 4.3863 | 18.2442 | 10.4226 | 15.033 | 2.8709 | 2000.0001 | 0.063154 | 0 | 0.063154 | 0 | 8613.2823 | 0 | 0 | 7213.2817 | 5121.7071 | 130023.8552 | 243068.4365 | 294903.5718 | -114673.2519 | -37905.0805 | -27511.9477 | 96524.9546 | 19090.7424 | 102777.2283 | 72.1328 | 267185.1874 | 358578.7445 | 96524.9546 | 19090.7424 | -102705.0955 | 91393.5571 | 96203.8164 | 53519.167 | 6.5652 | 0.00010827 | 0.75256 | 1.5843 | 0.21803 | 1.3101 | 1.4763 | 0.098852 | 1.3808 | 1.7883e-10 | 0.41559
180.8488 | 4.3864 | 18.2442 | 10.4224 | 15.0331 | 2.8709 | 2000.0001 | 0.063155 | 0 | 0.063155 | 0 | 8613.4168 | 0 | 0 | 7213.4162 | 5121.8186 | 130026.3078 | 243069.8377 | 294904.9637 | -114674.5476 | -37905.0126 | -27511.6166 | 96526.9755 | 19091.1284 | 102778.9273 | 72.1342 | 267189.086 | 358584.5924 | 96526.9755 | 19091.1284 | -102706.7931 | 91395.5064 | 96205.4862 | 53520.0517 | 6.5652 | 0.00010827 | 0.75256 | 1.5843 | 0.21803 | 1.3101 | 1.4763 | 0.098852 | 1.3808 | 1.7883e-10 | 0.41559
180.8498 | 4.3864 | 18.2442 | 10.4223 | 15.0331 | 2.8709 | 2000.0001 | 0.063156 | 0 | 0.063156 | 0 | 8613.5512 | 0 | 0 | 7213.5506 | 5121.9301 | 130028.7605 | 243071.2389 | 294906.3556 | -114675.8434 | -37904.9446 | -27511.2855 | 96528.9965 | 19091.5143 | 102780.6262 | 72.1355 | 267192.9847 | 358590.4405 | 96528.9965 | 19091.5143 | -102708.4907 | 91397.4558 | 96207.156 | 53520.9363 | 6.5652 | 0.00010827 | 0.75256 | 1.5843 | 0.21803 | 1.3101 | 1.4763 | 0.098852 | 1.3808 | 1.7883e-10 | 0.4156
180.8509 | 4.3865 | 18.2442 | 10.4221 | 15.0331 | 2.8709 | 2000.0001 | 0.063157 | 0 | 0.063157 | 0 | 8613.6856 | 0 | 0 | 7213.6851 | 5122.0416 | 130031.2133 | 243072.64 | 294907.7474 | -114677.1392 | -37904.8767 | -27510.9544 | 96531.0176 | 19091.9003 | 102782.3252 | 72.1369 | 267196.8834 | 358596.2886 | 96531.0176 | 19091.9003 | -102710.1883 | 91399.4052 | 96208.8258 | 53521.821 | 6.5652 | 0.00010827 | 0.75257 | 1.5843 | 0.21803 | 1.3101 | 1.4763 | 0.098852 | 1.3808 | 1.7883e-10 | 0.41561
180.8519 | 4.3866 | 18.2442 | 10.4219 | 15.0331 | 2.8709 | 2000.0001 | 0.063158 | 0 | 0.063158 | 0 | 8613.8201 | 0 | 0 | 7213.8195 | 5122.1531 | 130033.666 | 243074.0412 | 294909.1393 | -114678.435 | -37904.8088 | -27510.6233 | 96533.0387 | 19092.2863 | 102784.0242 | 72.1382 | 267200.7822 | 358602.1369 | 96533.0387 | 19092.2863 | -102711.886 | 91401.3546 | 96210.4957 | 53522.7057 | 6.5652 | 0.00010827 | 0.75257 | 1.5843 | 0.21803 | 1.3101 | 1.4763 | 0.098851 | 1.3808 | 1.7883e-10 | 0.41561
180.8541 | 4.3867 | 18.2442 | 10.4216 | 15.0331 | 2.8709 | 2000.0001 | 0.06316 | 0 | 0.06316 | 0 | 8614.089 | 0 | 0 | 7214.0884 | 5122.3761 | 130038.5717 | 243076.8435 | 294911.923 | -114681.0267 | -37904.673 | -27509.9612 | 96537.0809 | 19093.0582 | 102787.4222 | 72.1409 | 267208.5801 | 358613.8337 | 96537.0809 | 19093.0582 | -102715.2814 | 91405.2536 | 96213.8355 | 53524.4752 | 6.5652 | 0.00010827 | 0.75257 | 1.5843 | 0.21803 | 1.3101 | 1.4763 | 0.098851 | 1.3808 | 1.7883e-10 | 0.41563
180.8562 | 4.3869 | 18.2442 | 10.4212 | 15.0332 | 2.8709 | 2000.0001 | 0.063163 | 0 | 0.063163 | 0 | 8614.3579 | 0 | 0 | 7214.3573 | 5122.5991 | 130043.4775 | 243079.6458 | 294914.7067 | -114683.6185 | -37904.5373 | -27509.2992 | 96541.1233 | 19093.8302 | 102790.8204 | 72.1436 | 267216.3781 | 358625.5308 | 96541.1233 | 19093.8302 | -102718.6769 | 91409.1527 | 96217.1754 | 53526.2447 | 6.5652 | 0.00010827 | 0.75258 | 1.5843 | 0.21803 | 1.3101 | 1.4763 | 0.09885 | 1.3808 | 1.7883e-10 | 0.41564
180.8583 | 4.387 | 18.2442 | 10.4209 | 15.0332 | 2.8709 | 2000.0001 | 0.063165 | 0 | 0.063165 | 0 | 8614.6268 | 0 | 0 | 7214.6262 | 5122.8221 | 130048.3836 | 243082.4481 | 294917.4904 | -114686.2103 | -37904.4017 | -27508.6373 | 96545.1659 | 19094.6022 | 102794.2187 | 72.1463 | 267224.1765 | 358637.2284 | 96545.1659 | 19094.6022 | -102722.0725 | 91413.0519 | 96220.5154 | 53528.0142 | 6.5652 | 0.00010827 | 0.75258 | 1.5843 | 0.21803 | 1.3101 | 1.4763 | 0.09885 | 1.3808 | 1.7883e-10 | 0.41566
180.8796 | 4.3885 | 18.2442 | 10.4174 | 15.0335 | 2.871 | 2000.0001 | 0.063186 | 0 | 0.063186 | 0 | 8617.3164 | 0 | 0 | 7217.3158 | 5125.0527 | 130097.4526 | 243110.4711 | 294945.3254 | -114712.1338 | -37903.0509 | -27502.0241 | 96585.5992 | 19102.3238 | 102828.2079 | 72.1732 | 267302.1742 | 358754.2253 | 96585.5992 | 19102.3238 | -102756.0347 | 91452.0511 | 96253.9212 | 53545.713 | 6.5652 | 0.00010827 | 0.75262 | 1.5844 | 0.21803 | 1.3101 | 1.4763 | 0.098845 | 1.3809 | 1.7883e-10 | 0.41579
180.9009 | 4.3899 | 18.2442 | 10.4139 | 15.0338 | 2.871 | 2000.0001 | 0.063207 | 0 | 0.063207 | 0 | 8620.0068 | 0 | 0 | 7220.0063 | 5127.2841 | 130146.5382 | 243138.4942 | 294973.1575 | -114738.066 | -37901.7089 | -27495.421 | 96626.0471 | 19110.0482 | 102862.2082 | 72.2001 | 267380.1983 | 358871.2611 | 96626.0471 | 19110.0482 | -102790.0082 | 91491.0629 | 96287.3374 | 53563.4176 | 6.5652 | 0.00010827 | 0.75266 | 1.5844 | 0.21803 | 1.3101 | 1.4763 | 0.098839 | 1.3809 | 1.7883e-10 | 0.41593
180.9222 | 4.3914 | 18.2442 | 10.4104 | 15.0342 | 2.871 | 2000.0001 | 0.063229 | 0 | 0.063229 | 0 | 8622.6982 | 0 | 0 | 7222.6977 | 5129.5166 | 130195.6406 | 243166.5174 | 295000.9867 | -114764.0071 | -37900.376 | -27488.828 | 96666.5096 | 19117.7753 | 102896.2198 | 72.227 | 267458.2489 | 358988.336 | 96666.5096 | 19117.7753 | -102823.9928 | 91530.087 | 96320.764 | 53581.1282 | 6.5652 | 0.00010827 | 0.7527 | 1.5844 | 0.21803 | 1.31 | 1.4763 | 0.098834 | 1.3809 | 1.7882e-10 | 0.41607
181.1351 | 4.4059 | 18.2441 | 10.3756 | 15.0374 | 2.8715 | 2000.0001 | 0.063439 | 0 | 0.063439 | 0 | 8649.6616 | 0 | 0 | 7249.661 | 5151.89 | 130687.5642 | 243446.7468 | 295279.1128 | -115023.8933 | -37887.5382 | -27423.4533 | 97071.9242 | 19195.194 | 103236.9512 | 72.4966 | 268240.1864 | 360161.2179 | 97071.9242 | 19195.194 | -103164.4546 | 91921.0316 | 96655.6022 | 53758.5561 | 6.5652 | 0.00010827 | 0.75309 | 1.5846 | 0.21801 | 1.3099 | 1.4761 | 0.098783 | 1.3812 | 1.7879e-10 | 0.41745
181.3479 | 4.4205 | 18.2441 | 10.3412 | 15.0406 | 2.8719 | 2000.0001 | 0.063656 | 0 | 0.063656 | 0 | 8676.7158 | 0 | 0 | 7276.7152 | 5174.3543 | 131181.1452 | 243726.9852 | 295556.9506 | -115284.6556 | -37875.5925 | -27359.0837 | 97478.7915 | 19272.8849 | 103578.8044 | 72.7672 | 269024.7588 | 361337.9966 | 97478.7915 | 19272.8849 | -103506.0372 | 92313.2378 | 96991.4821 | 53936.5717 | 6.5652 | 0.00010827 | 0.75348 | 1.5848 | 0.21799 | 1.3097 | 1.4759 | 0.098731 | 1.3815 | 1.7875e-10 | 0.41883
181.5608 | 4.4351 | 18.2441 | 10.3072 | 15.0437 | 2.8723 | 2000.0001 | 0.06389 | 0 | 0.06389 | 0 | 8703.866 | 0 | 0 | 7303.8655 | 5196.9145 | 131676.477 | 244007.2885 | 295834.5569 | -115546.3435 | -37864.5338 | -27295.7031 | 97887.1892 | 19350.8629 | 103921.7821 | 73.0387 | 269812.1148 | 362518.7392 | 97887.1892 | 19350.8629 | -103848.7434 | 92706.6243 | 97328.4066 | 54115.1764 | 6.5652 | 0.00010827 | 0.75387 | 1.585 | 0.21798 | 1.3096 | 1.4757 | 0.09868 | 1.3817 | 1.7871e-10 | 0.42022
181.5619 | 4.4352 | 18.2441 | 10.307 | 15.0438 | 2.8723 | 2000.0001 | 0.06388 | 0 | 0.06388 | 0 | 8704.0022 | 0 | 0 | 7304.0016 | 5197.0277 | 131678.9609 | 244008.6918 | 295835.9459 | -115547.6557 | -37864.4807 | -27295.3883 | 97889.2373 | 19351.254 | 103923.5018 | 73.04 | 269816.063 | 362524.6595 | 97889.2373 | 19351.254 | -103850.4617 | 92708.5965 | 97330.0957 | 54116.0719 | 6.5652 | 0.00010827 | 0.75388 | 1.585 | 0.21798 | 1.3096 | 1.4757 | 0.09868 | 1.3817 | 1.7871e-10 | 0.42022
181.5629 | 4.4353 | 18.2441 | 10.3068 | 15.0438 | 2.8723 | 2000.0001 | 0.063882 | 0 | 0.063882 | 0 | 8704.1383 | 0 | 0 | 7304.1377 | 5197.1409 | 131681.4445 | 244010.0949 | 295837.3348 | -115548.9678 | -37864.4276 | -27295.0736 | 97891.2853 | 19351.645 | 103925.2214 | 73.0414 | 269820.0109 | 362530.5798 | 97891.2853 | 19351.645 | -103852.1801 | 92710.5689 | 97331.7849 | 54116.9675 | 6.5652 | 0.00010827 | 0.75388 | 1.585 | 0.21798 | 1.3096 | 1.4757 | 0.09868 | 1.3817 | 1.7871e-10 | 0.42023
181.564 | 4.4354 | 18.2441 | 10.3067 | 15.0438 | 2.8723 | 2000.0001 | 0.063883 | 0 | 0.063883 | 0 | 8704.2744 | 0 | 0 | 7304.2739 | 5197.254 | 131683.9282 | 244011.498 | 295838.7237 | -115550.28 | -37864.3745 | -27294.7589 | 97893.3333 | 19352.036 | 103926.9411 | 73.0427 | 269823.9589 | 362536.5002 | 97893.3333 | 19352.036 | -103853.8984 | 92712.5413 | 97333.4741 | 54117.863 | 6.5652 | 0.00010827 | 0.75388 | 1.585 | 0.21798 | 1.3096 | 1.4757 | 0.098679 | 1.3817 | 1.7871e-10 | 0.42024
181.5651 | 4.4354 | 18.2441 | 10.3065 | 15.0438 | 2.8723 | 2000.0001 | 0.063884 | 0 | 0.063884 | 0 | 8704.4106 | 0 | 0 | 7304.41 | 5197.3672 | 131686.412 | 244012.9012 | 295840.1125 | -115551.5922 | -37864.3214 | -27294.4442 | 97895.3814 | 19352.427 | 103928.6609 | 73.0441 | 269827.9069 | 362542.4207 | 97895.3814 | 19352.427 | -103855.6168 | 92714.5137 | 97335.1634 | 54118.7586 | 6.5652 | 0.00010827 | 0.75388 | 1.585 | 0.21798 | 1.3096 | 1.4757 | 0.098679 | 1.3817 | 1.7871e-10 | 0.42024
181.5661 | 4.4355 | 18.2441 | 10.3063 | 15.0438 | 2.8723 | 2000.0001 | 0.063885 | 0 | 0.063885 | 0 | 8704.5467 | 0 | 0 | 7304.5461 | 5197.4804 | 131688.8958 | 244014.3043 | 295841.5014 | -115552.9044 | -37864.2684 | -27294.1295 | 97897.4295 | 19352.8181 | 103930.3807 | 73.0455 | 269831.8551 | 362548.3413 | 97897.4295 | 19352.8181 | -103857.3352 | 92716.4862 | 97336.8526 | 54119.6542 | 6.5652 | 0.00010827 | 0.75388 | 1.585 | 0.21798 | 1.3096 | 1.4757 | 0.098679 | 1.3817 | 1.7871e-10 | 0.42025
181.5682 | 4.4357 | 18.2441 | 10.306 | 15.0439 | 2.8723 | 2000.0001 | 0.063887 | 0 | 0.063887 | 0 | 8704.819 | 0 | 0 | 7304.8184 | 5197.7067 | 131693.8635 | 244017.1106 | 295844.2791 | -115555.5289 | -37864.1624 | -27293.5003 | 97901.5258 | 19353.6002 | 103933.8203 | 73.0482 | 269839.7515 | 362560.1827 | 97901.5258 | 19353.6002 | -103860.7721 | 92720.4313 | 97340.2312 | 54121.4453 | 6.5652 | 0.00010827 | 0.75389 | 1.585 | 0.21798 | 1.3096 | 1.4757 | 0.098678 | 1.3817 | 1.7871e-10 | 0.42026
181.5704 | 4.4358 | 18.2441 | 10.3057 | 15.0439 | 2.8723 | 2000.0001 | 0.063889 | 0 | 0.063889 | 0 | 8705.0913 | 0 | 0 | 7305.0907 | 5197.933 | 131698.8313 | 244019.9169 | 295847.0568 | -115558.1534 | -37864.0565 | -27292.8712 | 97905.6222 | 19354.3823 | 103937.26 | 73.0509 | 269847.6482 | 362572.0246 | 97905.6222 | 19354.3823 | -103864.2091 | 92724.3765 | 97343.6099 | 54123.2366 | 6.5652 | 0.00010827 | 0.75389 | 1.585 | 0.21798 | 1.3095 | 1.4757 | 0.098678 | 1.3817 | 1.7871e-10 | 0.42028
181.5725 | 4.436 | 18.2441 | 10.3053 | 15.0439 | 2.8723 | 2000.0001 | 0.063891 | 0 | 0.063891 | 0 | 8705.3636 | 0 | 0 | 7305.363 | 5198.1594 | 131703.7994 | 244022.7231 | 295849.8344 | -115560.7781 | -37863.9506 | -27292.2422 | 97909.7188 | 19355.1645 | 103940.6999 | 73.0536 | 269855.5451 | 362583.8669 | 97909.7188 | 19355.1645 | -103867.6462 | 92728.3218 | 97346.9887 | 54125.0279 | 6.5652 | 0.00010827 | 0.7539 | 1.585 | 0.21798 | 1.3095 | 1.4757 | 0.098677 | 1.3817 | 1.7871e-10 | 0.42029
181.5938 | 4.4374 | 18.2441 | 10.3019 | 15.0442 | 2.8724 | 2000.0001 | 0.063913 | 0 | 0.063913 | 0 | 8708.0872 | 0 | 0 | 7308.0866 | 5200.4235 | 131753.4888 | 244050.7859 | 295877.6093 | -115587.0294 | -37862.8973 | -27285.9574 | 97950.6927 | 19362.9876 | 103975.1046 | 73.0809 | 269934.5292 | 362702.3111 | 97950.6927 | 19362.9876 | -103902.0237 | 92767.7819 | 97380.7826 | 54142.9443 | 6.5652 | 0.00010827 | 0.75393 | 1.585 | 0.21797 | 1.3095 | 1.4756 | 0.098672 | 1.3818 | 1.7871e-10 | 0.42043
181.6151 | 4.4389 | 18.2441 | 10.2985 | 15.0446 | 2.8724 | 2000.0001 | 0.063934 | 0 | 0.063934 | 0 | 8710.8117 | 0 | 0 | 7310.8111 | 5202.6885 | 131803.195 | 244078.8489 | 295905.3815 | -115613.2896 | -37861.8527 | -27279.6826 | 97991.6812 | 19370.8134 | 104009.5206 | 73.1081 | 270013.5397 | 362820.7945 | 97991.6812 | 19370.8134 | -103936.4125 | 92807.2548 | 97414.587 | 54160.8666 | 6.5652 | 0.00010827 | 0.75397 | 1.585 | 0.21797 | 1.3095 | 1.4756 | 0.098667 | 1.3818 | 1.7871e-10 | 0.42057
181.6364 | 4.4404 | 18.2441 | 10.2952 | 15.0449 | 2.8725 | 2000.0001 | 0.063956 | 0 | 0.063956 | 0 | 8713.5371 | 0 | 0 | 7313.5366 | 5204.9544 | 131852.9181 | 244106.9123 | 295933.151 | -115639.5588 | -37860.8171 | -27273.4178 | 98032.6845 | 19378.642 | 104043.9479 | 73.1354 | 270092.5772 | 362939.3174 | 98032.6845 | 19378.642 | -103970.8125 | 92846.7402 | 97448.4018 | 54178.7948 | 6.5652 | 0.00010827 | 0.75401 | 1.585 | 0.21797 | 1.3095 | 1.4756 | 0.098662 | 1.3818 | 1.787e-10 | 0.42071
181.8495 | 4.455 | 18.2441 | 10.2615 | 15.0481 | 2.8729 | 2000.0001 | 0.064168 | 0 | 0.064168 | 0 | 8740.8413 | 0 | 0 | 7340.8407 | 5227.6634 | 132351.0587 | 244387.5534 | 296210.6919 | -115902.731 | -37850.9475 | -27211.3174 | 98443.5159 | 19457.0778 | 104388.8436 | 73.4084 | 270884.3984 | 364126.7017 | 98443.5159 | 19457.0778 | -104315.4352 | 93242.3032 | 97787.1291 | 54358.4032 | 6.5652 | 0.00010827 | 0.7544 | 1.5852 | 0.21795 | 1.3093 | 1.4754 | 0.098612 | 1.3821 | 1.7867e-10 | 0.4221
182.0627 | 4.4698 | 18.2441 | 10.2283 | 15.0512 | 2.8733 | 2000.0001 | 0.064387 | 0 | 0.064387 | 0 | 8768.2373 | 0 | 0 | 7368.2367 | 5250.4643 | 132850.8742 | 244668.2221 | 296487.9663 | -116166.7885 | -37841.9609 | -27150.2081 | 98855.8159 | 19535.7889 | 104734.873 | 73.6824 | 271678.8825 | 365318.0224 | 98855.8159 | 19535.7889 | -104661.1906 | 93639.1399 | 98126.9099 | 54538.6056 | 6.5652 | 0.00010827 | 0.75478 | 1.5854 | 0.21794 | 1.3092 | 1.4752 | 0.098562 | 1.3824 | 1.7863e-10 | 0.4235
182.2758 | 4.4845 | 18.2441 | 10.1953 | 15.0544 | 2.8737 | 2000.0001 | 0.064623 | 0 | 0.064623 | 0 | 8795.7303 | 0 | 0 | 7395.7297 | 5273.3622 | 133352.4583 | 244948.9741 | 296765.0302 | -116431.781 | -37833.8526 | -27090.0743 | 99269.6624 | 19614.7901 | 105082.0388 | 73.9573 | 272476.1784 | 366513.3471 | 99269.6624 | 19614.7901 | -105008.0815 | 94037.1687 | 98467.7471 | 54719.4033 | 6.5652 | 0.00010827 | 0.75516 | 1.5856 | 0.21792 | 1.309 | 1.475 | 0.098512 | 1.3826 | 1.786e-10 | 0.42489
182.2768 | 4.4846 | 18.2441 | 10.1952 | 15.0544 | 2.8737 | 2000.0001 | 0.064614 | 0 | 0.064614 | 0 | 8795.8682 | 0 | 0 | 7395.8676 | 5273.4771 | 133354.9747 | 244950.3804 | 296766.4172 | -116433.1104 | -37833.8142 | -27089.7756 | 99271.7389 | 19615.1865 | 105083.7803 | 73.9587 | 272480.1784 | 366519.3436 | 99271.7389 | 19615.1865 | -105009.8216 | 94039.1651 | 98469.4567 | 54720.3102 | 6.5652 | 0.00010827 | 0.75516 | 1.5856 | 0.21792 | 1.309 | 1.475 | 0.098512 | 1.3826 | 1.786e-10 | 0.4249
182.2779 | 4.4847 | 18.2441 | 10.195 | 15.0544 | 2.8737 | 2000.0001 | 0.064615 | 0 | 0.064615 | 0 | 8796.0061 | 0 | 0 | 7396.0056 | 5273.592 | 133357.491 | 244951.7865 | 296767.8041 | -116434.4398 | -37833.7758 | -27089.4769 | 99273.8152 | 19615.5829 | 105085.5219 | 73.9601 | 272484.1782 | 366525.34 | 99273.8152 | 19615.5829 | -105011.5618 | 94041.1618 | 98471.1664 | 54721.2172 | 6.5652 | 0.00010827 | 0.75516 | 1.5856 | 0.21792 | 1.309 | 1.475 | 0.098512 | 1.3826 | 1.786e-10 | 0.42491
182.279 | 4.4847 | 18.2441 | 10.1949 | 15.0544 | 2.8737 | 2000.0001 | 0.064616 | 0 | 0.064616 | 0 | 8796.1441 | 0 | 0 | 7396.1435 | 5273.7069 | 133360.0073 | 244953.1926 | 296769.191 | -116435.7692 | -37833.7374 | -27089.1783 | 99275.8916 | 19615.9792 | 105087.2634 | 73.9614 | 272488.178 | 366531.3365 | 99275.8916 | 19615.9792 | -105013.302 | 94043.1585 | 98472.8761 | 54722.1242 | 6.5652 | 0.00010827 | 0.75517 | 1.5856 | 0.21792 | 1.309 | 1.475 | 0.098511 | 1.3826 | 1.786e-10 | 0.42492
182.28 | 4.4848 | 18.2441 | 10.1947 | 15.0545 | 2.8737 | 2000.0001 | 0.064617 | 0 | 0.064617 | 0 | 8796.282 | 0 | 0 | 7396.2814 | 5273.8218 | 133362.5237 | 244954.5988 | 296770.578 | -116437.0986 | -37833.6991 | -27088.8797 | 99277.968 | 19616.3756 | 105089.0051 | 73.9628 | 272492.1779 | 366537.3331 | 99277.968 | 19616.3756 | -105015.0423 | 94045.1552 | 98474.5858 | 54723.0312 | 6.5652 | 0.00010827 | 0.75517 | 1.5856 | 0.21792 | 1.309 | 1.475 | 0.098511 | 1.3826 | 1.786e-10 | 0.42492
182.2811 | 4.4849 | 18.2441 | 10.1945 | 15.0545 | 2.8737 | 2000.0001 | 0.064618 | 0 | 0.064618 | 0 | 8796.4199 | 0 | 0 | 7396.4193 | 5273.9367 | 133365.0401 | 244956.0049 | 296771.9649 | -116438.4281 | -37833.6608 | -27088.5811 | 99280.0445 | 19616.772 | 105090.7467 | 73.9642 | 272496.1779 | 366543.3299 | 99280.0445 | 19616.772 | -105016.7825 | 94047.152 | 98476.2955 | 54723.9383 | 6.5652 | 0.00010827 | 0.75517 | 1.5856 | 0.21792 | 1.309 | 1.475 | 0.098511 | 1.3826 | 1.786e-10 | 0.42493
182.2832 | 4.485 | 18.2441 | 10.1942 | 15.0545 | 2.8737 | 2000.0001 | 0.06462 | 0 | 0.06462 | 0 | 8796.6958 | 0 | 0 | 7396.6952 | 5274.1666 | 133370.073 | 244958.8172 | 296774.7386 | -116441.087 | -37833.5842 | -27087.984 | 99284.1975 | 19617.5647 | 105094.2301 | 73.967 | 272504.178 | 366555.3236 | 99284.1975 | 19617.5647 | -105020.2631 | 94051.1456 | 98479.7151 | 54725.7524 | 6.5652 | 0.00010827 | 0.75517 | 1.5856 | 0.21792 | 1.309 | 1.475 | 0.09851 | 1.3826 | 1.786e-10 | 0.42494
182.2854 | 4.4852 | 18.2441 | 10.1939 | 15.0545 | 2.8737 | 2000.0001 | 0.064622 | 0 | 0.064622 | 0 | 8796.9717 | 0 | 0 | 7396.9711 | 5274.3964 | 133375.1061 | 244961.6295 | 296777.5124 | -116443.7461 | -37833.5078 | -27087.387 | 99288.3507 | 19618.3575 | 105097.7136 | 73.9697 | 272512.1784 | 366567.3178 | 99288.3507 | 19618.3575 | -105023.7439 | 94055.1394 | 98483.1348 | 54727.5665 | 6.5652 | 0.00010827 | 0.75518 | 1.5856 | 0.21792 | 1.309 | 1.475 | 0.09851 | 1.3826 | 1.786e-10 | 0.42496
182.2875 | 4.4853 | 18.2441 | 10.1935 | 15.0546 | 2.8737 | 2000.0001 | 0.064625 | 0 | 0.064625 | 0 | 8797.2476 | 0 | 0 | 7397.247 | 5274.6263 | 133380.1394 | 244964.4418 | 296780.2861 | -116446.4052 | -37833.4314 | -27086.7901 | 99292.504 | 19619.1504 | 105101.1972 | 73.9725 | 272520.179 | 366579.3123 | 99292.504 | 19619.1504 | -105027.2247 | 94059.1332 | 98486.5545 | 54729.3807 | 6.5652 | 0.00010827 | 0.75518 | 1.5856 | 0.21792 | 1.309 | 1.475 | 0.098509 | 1.3826 | 1.786e-10 | 0.42497
182.3088 | 4.4868 | 18.2441 | 10.1903 | 15.0549 | 2.8738 | 2000.0001 | 0.064646 | 0 | 0.064646 | 0 | 8800.0069 | 0 | 0 | 7400.0063 | 5276.9254 | 133430.4813 | 244992.5648 | 296808.0221 | -116473.0014 | -37832.6724 | -27080.8266 | 99334.0453 | 19627.0801 | 105136.0396 | 74.0001 | 272600.2003 | 366699.2795 | 99334.0453 | 19627.0801 | -105062.0395 | 94099.0792 | 98520.7582 | 54747.5262 | 6.5652 | 0.00010827 | 0.75522 | 1.5856 | 0.21792 | 1.309 | 1.475 | 0.098504 | 1.3827 | 1.7859e-10 | 0.42511
182.3302 | 4.4883 | 18.2441 | 10.187 | 15.0552 | 2.8738 | 2000.0001 | 0.064668 | 0 | 0.064668 | 0 | 8802.7672 | 0 | 0 | 7402.7666 | 5279.2254 | 133480.8401 | 245020.6883 | 296835.7555 | -116499.6065 | -37831.9223 | -27074.8728 | 99375.6015 | 19635.0126 | 105170.8934 | 74.0277 | 272680.2484 | 366819.2864 | 99375.6015 | 19635.0126 | -105096.8657 | 94139.038 | 98554.9724 | 54765.6777 | 6.5652 | 0.00010827 | 0.75526 | 1.5856 | 0.21792 | 1.309 | 1.475 | 0.098499 | 1.3827 | 1.7859e-10 | 0.42525
182.3515 | 4.4898 | 18.2441 | 10.1837 | 15.0555 | 2.8739 | 2000.0001 | 0.06469 | 0 | 0.06469 | 0 | 8805.5284 | 0 | 0 | 7405.5278 | 5281.5264 | 133531.216 | 245048.8123 | 296863.4865 | -116526.2207 | -37831.1809 | -27068.9289 | 99417.1726 | 19642.9479 | 105205.7586 | 74.0553 | 272760.3238 | 366939.3332 | 99417.1726 | 19642.9479 | -105131.7033 | 94179.0094 | 98589.1973 | 54783.8352 | 6.5652 | 0.00010827 | 0.7553 | 1.5856 | 0.21791 | 1.309 | 1.4749 | 0.098495 | 1.3827 | 1.7859e-10 | 0.42539
182.565 | 4.5046 | 18.2441 | 10.1512 | 15.0587 | 2.8743 | 2000.0001 | 0.064904 | 0 | 0.064904 | 0 | 8833.1911 | 0 | 0 | 7433.1905 | 5304.5864 | 134035.8956 | 245330.0704 | 297140.6541 | -116792.849 | -37824.2492 | -27010.0303 | 99833.6916 | 19722.4526 | 105555.0408 | 74.3319 | 273562.5406 | 368141.9809 | 99833.6916 | 19722.4526 | -105480.7089 | 94579.4403 | 98932.0319 | 54965.7399 | 6.5652 | 0.00010827 | 0.75567 | 1.5858 | 0.2179 | 1.3088 | 1.4747 | 0.098445 | 1.383 | 1.7855e-10 | 0.4268
182.7785 | 4.5195 | 18.2441 | 10.119 | 15.0618 | 2.8747 | 2000.0001 | 0.065125 | 0 | 0.065125 | 0 | 8860.9466 | 0 | 0 | 7460.946 | 5327.7393 | 134542.2697 | 245611.3751 | 297417.577 | -117060.3729 | -37818.1921 | -26952.1094 | 100251.6968 | 19802.2359 | 105905.4698 | 74.6095 | 274367.4513 | 369348.6095 | 100251.6968 | 19802.2359 | -105830.8603 | 94981.1582 | 99275.933 | 55148.2454 | 6.5652 | 0.00010827 | 0.75605 | 1.586 | 0.21788 | 1.3087 | 1.4746 | 0.098397 | 1.3832 | 1.7852e-10 | 0.42821
182.9919 | 4.5344 | 18.2441 | 10.0872 | 15.065 | 2.8751 | 2000.0001 | 0.065364 | 0 | 0.065364 | 0 | 8888.8002 | 0 | 0 | 7488.7996 | 5350.9902 | 135050.432 | 245892.7819 | 297694.3108 | -117328.8421 | -37813.0051 | -26895.1511 | 100671.2661 | 19882.3128 | 106257.0484 | 74.888 | 275175.2052 | 370559.2866 | 100671.2661 | 19882.3128 | -106182.1605 | 95384.0814 | 99620.9036 | 55331.3531 | 6.5652 | 0.00010827 | 0.75642 | 1.5862 | 0.21786 | 1.3085 | 1.4744 | 0.098348 | 1.3835 | 1.7848e-10 | 0.42962
182.993 | 4.5345 | 18.2441 | 10.087 | 15.065 | 2.8751 | 2000.0001 | 0.065354 | 0 | 0.065354 | 0 | 8888.94 | 0 | 0 | 7488.9394 | 5351.107 | 135052.9828 | 245894.1922 | 297695.6969 | -117330.1897 | -37812.9813 | -26894.8681 | 100673.3724 | 19882.7148 | 106258.813 | 74.8894 | 275179.2597 | 370565.3631 | 100673.3724 | 19882.7148 | -106183.9236 | 95386.1034 | 99622.6348 | 55332.2721 | 6.5652 | 0.00010827 | 0.75642 | 1.5862 | 0.21786 | 1.3085 | 1.4744 | 0.098348 | 1.3835 | 1.7848e-10 | 0.42963
182.994 | 4.5345 | 18.2441 | 10.0869 | 15.065 | 2.8751 | 2000.0001 | 0.065355 | 0 | 0.065355 | 0 | 8889.0798 | 0 | 0 | 7489.0792 | 5351.2237 | 135055.5333 | 245895.6024 | 297697.0829 | -117331.5372 | -37812.9575 | -26894.5852 | 100675.4785 | 19883.1168 | 106260.5776 | 74.8908 | 275183.3139 | 370571.4396 | 100675.4785 | 19883.1168 | -106185.6868 | 95388.1256 | 99624.3661 | 55333.1912 | 6.5652 | 0.00010827 | 0.75642 | 1.5862 | 0.21786 | 1.3085 | 1.4744 | 0.098348 | 1.3835 | 1.7848e-10 | 0.42963
182.9951 | 4.5346 | 18.2441 | 10.0867 | 15.065 | 2.8751 | 2000.0001 | 0.065356 | 0 | 0.065356 | 0 | 8889.2196 | 0 | 0 | 7489.219 | 5351.3404 | 135058.0839 | 245897.0126 | 297698.4689 | -117332.8847 | -37812.9338 | -26894.3023 | 100677.5846 | 19883.5187 | 106262.3422 | 74.8922 | 275187.3683 | 370577.5161 | 100677.5846 | 19883.5187 | -106187.45 | 95390.1479 | 99626.0974 | 55334.1102 | 6.5652 | 0.00010827 | 0.75643 | 1.5862 | 0.21786 | 1.3085 | 1.4744 | 0.098347 | 1.3835 | 1.7848e-10 | 0.42964
182.9962 | 4.5347 | 18.2441 | 10.0866 | 15.065 | 2.8751 | 2000.0001 | 0.065357 | 0 | 0.065357 | 0 | 8889.3594 | 0 | 0 | 7489.3588 | 5351.4572 | 135060.6345 | 245898.4227 | 297699.8549 | -117334.2322 | -37812.91 | -26894.0194 | 100679.6908 | 19883.9207 | 106264.1068 | 74.8936 | 275191.4226 | 370583.5928 | 100679.6908 | 19883.9207 | -106189.2132 | 95392.1702 | 99627.8287 | 55335.0293 | 6.5652 | 0.00010827 | 0.75643 | 1.5862 | 0.21786 | 1.3085 | 1.4744 | 0.098347 | 1.3835 | 1.7848e-10 | 0.42965
182.9973 | 4.5348 | 18.2441 | 10.0864 | 15.065 | 2.8751 | 2000.0001 | 0.065358 | 0 | 0.065358 | 0 | 8889.4992 | 0 | 0 | 7489.4986 | 5351.5739 | 135063.1852 | 245899.8329 | 297701.2409 | -117335.5798 | -37812.8863 | -26893.7365 | 100681.797 | 19884.3227 | 106265.8715 | 74.895 | 275195.4771 | 370589.6696 | 100681.797 | 19884.3227 | -106190.9765 | 95394.1925 | 99629.56 | 55335.9483 | 6.5652 | 0.00010827 | 0.75643 | 1.5862 | 0.21786 | 1.3085 | 1.4744 | 0.098347 | 1.3835 | 1.7848e-10 | 0.42965
182.9994 | 4.5349 | 18.2441 | 10.0861 | 15.0651 | 2.8752 | 2000.0001 | 0.065361 | 0 | 0.065361 | 0 | 8889.7788 | 0 | 0 | 7489.7783 | 5351.8074 | 135068.2867 | 245902.6533 | 297704.0129 | -117338.275 | -37812.8389 | -26893.1709 | 100686.0096 | 19885.1266 | 106269.4009 | 74.8978 | 275203.5862 | 370601.8235 | 100686.0096 | 19885.1266 | -106194.5032 | 95398.2373 | 99633.0228 | 55337.7865 | 6.5652 | 0.00010827 | 0.75643 | 1.5862 | 0.21786 | 1.3085 | 1.4744 | 0.098346 | 1.3835 | 1.7848e-10 | 0.42967
183.0015 | 4.5351 | 18.2441 | 10.0858 | 15.0651 | 2.8752 | 2000.0001 | 0.065363 | 0 | 0.065363 | 0 | 8890.0585 | 0 | 0 | 7490.0579 | 5352.0409 | 135073.3883 | 245905.4736 | 297706.7849 | -117340.9703 | -37812.7917 | -26892.6053 | 100690.2223 | 19885.9306 | 106272.9305 | 74.9006 | 275211.6956 | 370613.9778 | 100690.2223 | 19885.9306 | -106198.0299 | 95402.2822 | 99636.4857 | 55339.6248 | 6.5652 | 0.00010827 | 0.75644 | 1.5862 | 0.21786 | 1.3085 | 1.4744 | 0.098346 | 1.3835 | 1.7848e-10 | 0.42968
183.0037 | 4.5352 | 18.2441 | 10.0854 | 15.0651 | 2.8752 | 2000.0001 | 0.065365 | 0 | 0.065365 | 0 | 8890.3381 | 0 | 0 | 7490.3375 | 5352.2745 | 135078.4902 | 245908.294 | 297709.5568 | -117343.6656 | -37812.7445 | -26892.0399 | 100694.4352 | 19886.7346 | 106276.4601 | 74.9034 | 275219.8052 | 370626.1324 | 100694.4352 | 19886.7346 | -106201.5568 | 95406.3272 | 99639.9487 | 55341.4631 | 6.5652 | 0.00010827 | 0.75644 | 1.5862 | 0.21786 | 1.3085 | 1.4744 | 0.098345 | 1.3835 | 1.7848e-10 | 0.4297
183.0251 | 4.5367 | 18.2441 | 10.0823 | 15.0654 | 2.8752 | 2000.0001 | 0.065387 | 0 | 0.065387 | 0 | 8893.1351 | 0 | 0 | 7493.1345 | 5354.6102 | 135129.5178 | 245936.498 | 297737.275 | -117370.6242 | -37812.2774 | -26886.3907 | 100736.5719 | 19894.7763 | 106311.7631 | 74.9313 | 275300.9166 | 370747.7013 | 100736.5719 | 19894.7763 | -106236.8317 | 95446.7846 | 99674.5846 | 55359.8497 | 6.5652 | 0.00010827 | 0.75648 | 1.5862 | 0.21786 | 1.3085 | 1.4743 | 0.098341 | 1.3835 | 1.7848e-10 | 0.42984
183.0465 | 4.5382 | 18.2441 | 10.0791 | 15.0658 | 2.8752 | 2000.0001 | 0.065409 | 0 | 0.065409 | 0 | 8895.9329 | 0 | 0 | 7495.9324 | 5356.9468 | 135180.5625 | 245964.7026 | 297764.9908 | -117397.5919 | -37811.819 | -26880.7513 | 100778.7237 | 19902.8209 | 106347.0776 | 74.9593 | 275382.0552 | 370869.3103 | 100778.7237 | 19902.8209 | -106272.1183 | 95487.2551 | 99709.2312 | 55378.2423 | 6.5652 | 0.00010827 | 0.75651 | 1.5862 | 0.21786 | 1.3085 | 1.4743 | 0.098336 | 1.3836 | 1.7848e-10 | 0.42998
183.0678 | 4.5397 | 18.2441 | 10.0759 | 15.0661 | 2.8753 | 2000.0001 | 0.065431 | 0 | 0.065431 | 0 | 8898.7318 | 0 | 0 | 7498.7312 | 5359.2844 | 135231.6245 | 245992.9079 | 297792.7044 | -117424.5687 | -37811.3693 | -26875.1216 | 100820.8906 | 19910.8683 | 106382.4037 | 74.9873 | 275463.2213 | 370990.9596 | 100820.8906 | 19910.8683 | -106307.4164 | 95527.7383 | 99743.8886 | 55396.641 | 6.5652 | 0.00010827 | 0.75655 | 1.5862 | 0.21786 | 1.3084 | 1.4743 | 0.098331 | 1.3836 | 1.7847e-10 | 0.43012
183.2818 | 4.5547 | 18.244 | 10.0445 | 15.0692 | 2.8757 | 2000.0001 | 0.065648 | 0 | 0.065648 | 0 | 8926.7712 | 0 | 0 | 7526.7706 | 5382.7113 | 135743.1773 | 246274.9898 | 298069.7105 | -117694.8295 | -37807.3502 | -26819.3574 | 101243.3784 | 19991.4955 | 106736.3027 | 75.2677 | 276276.3648 | 372209.6602 | 101243.3784 | 19991.4955 | -106661.035 | 95933.2953 | 100091.0564 | 55580.962 | 6.5652 | 0.00010827 | 0.75692 | 1.5864 | 0.21784 | 1.3083 | 1.4741 | 0.098283 | 1.3838 | 1.7844e-10 | 0.43154
183.4957 | 4.5697 | 18.244 | 10.0134 | 15.0723 | 2.8761 | 2000.0001 | 0.065871 | 0 | 0.065871 | 0 | 8954.9047 | 0 | 0 | 7554.9041 | 5406.2323 | 136256.4459 | 246557.1381 | 298346.494 | -117965.9973 | -37804.1977 | -26764.5581 | 101667.3716 | 20072.4052 | 107091.363 | 75.549 | 277092.2363 | 373432.3906 | 101667.3716 | 20072.4052 | -107015.814 | 96340.1543 | 100439.305 | 55765.8913 | 6.5652 | 0.00010827 | 0.75729 | 1.5866 | 0.21783 | 1.3081 | 1.4739 | 0.098236 | 1.3841 | 1.7841e-10 | 0.43297
183.7096 | 4.5848 | 18.244 | 9.9826 | 15.0754 | 2.8766 | 2000.0001 | 0.066112 | 0 | 0.066112 | 0 | 8983.1374 | 0 | 0 | 7583.1369 | 5429.8526 | 136771.5247 | 246839.4078 | 298623.1102 | -118238.1219 | -37801.9079 | -26710.7091 | 102092.9484 | 20153.6122 | 107447.5876 | 75.8314 | 277910.9856 | 374659.2189 | 102092.9484 | 20153.6122 | -107371.7562 | 96748.2333 | 100788.6375 | 55951.4305 | 6.5652 | 0.00010827 | 0.75765 | 1.5868 | 0.21781 | 1.308 | 1.4737 | 0.098188 | 1.3843 | 1.7837e-10 | 0.43439
183.7107 | 4.5849 | 18.244 | 9.9824 | 15.0754 | 2.8766 | 2000.0001 | 0.066102 | 0 | 0.066102 | 0 | 8983.2792 | 0 | 0 | 7583.2786 | 5429.9712 | 136774.1114 | 246840.8232 | 298624.4965 | -118239.4885 | -37801.8986 | -26710.4415 | 102095.0859 | 20154.0201 | 107449.3764 | 75.8328 | 277915.0974 | 374665.3796 | 102095.0859 | 20154.0201 | -107373.5436 | 96750.2822 | 100790.3915 | 55952.3622 | 6.5652 | 0.00010827 | 0.75765 | 1.5868 | 0.21781 | 1.308 | 1.4737 | 0.098188 | 1.3843 | 1.7837e-10 | 0.4344
183.7117 | 4.5849 | 18.244 | 9.9823 | 15.0755 | 2.8766 | 2000.0001 | 0.066103 | 0 | 0.066103 | 0 | 8983.421 | 0 | 0 | 7583.4204 | 5430.0899 | 136776.698 | 246842.2384 | 298625.8827 | -118240.855 | -37801.8893 | -26710.174 | 102097.2232 | 20154.4279 | 107451.1652 | 75.8342 | 277919.2088 | 374671.5402 | 102097.2232 | 20154.4279 | -107375.3309 | 96752.3314 | 100792.1455 | 55953.2939 | 6.5652 | 0.00010827 | 0.75765 | 1.5868 | 0.21781 | 1.308 | 1.4737 | 0.098188 | 1.3843 | 1.7837e-10 | 0.43441
183.7128 | 4.585 | 18.244 | 9.9821 | 15.0755 | 2.8766 | 2000.0001 | 0.066104 | 0 | 0.066104 | 0 | 8983.5628 | 0 | 0 | 7583.5622 | 5430.2085 | 136779.2845 | 246843.6537 | 298627.2688 | -118242.2216 | -37801.88 | -26709.9065 | 102099.3606 | 20154.8358 | 107452.954 | 75.8356 | 277923.3204 | 374677.7009 | 102099.3606 | 20154.8358 | -107377.1184 | 96754.3806 | 100793.8996 | 55954.2256 | 6.5652 | 0.00010827 | 0.75766 | 1.5868 | 0.21781 | 1.308 | 1.4737 | 0.098188 | 1.3843 | 1.7837e-10 | 0.43442
183.7139 | 4.5851 | 18.244 | 9.982 | 15.0755 | 2.8766 | 2000.0001 | 0.066105 | 0 | 0.066105 | 0 | 8983.7046 | 0 | 0 | 7583.704 | 5430.3272 | 136781.8712 | 246845.069 | 298628.655 | -118243.5881 | -37801.8708 | -26709.639 | 102101.498 | 20155.2436 | 107454.7428 | 75.837 | 277927.432 | 374683.8618 | 102101.498 | 20155.2436 | -107378.9058 | 96756.4298 | 100795.6537 | 55955.1574 | 6.5652 | 0.00010827 | 0.75766 | 1.5868 | 0.21781 | 1.308 | 1.4737 | 0.098187 | 1.3843 | 1.7837e-10 | 0.43442
183.7149 | 4.5852 | 18.244 | 9.9818 | 15.0755 | 2.8766 | 2000.0001 | 0.066106 | 0 | 0.066106 | 0 | 8983.8463 | 0 | 0 | 7583.8458 | 5430.4459 | 136784.4579 | 246846.4842 | 298630.0412 | -118244.9547 | -37801.8615 | -26709.3716 | 102103.6354 | 20155.6514 | 107456.5317 | 75.8385 | 277931.5437 | 374690.0227 | 102103.6354 | 20155.6514 | -107380.6933 | 96758.479 | 100797.4078 | 55956.0891 | 6.5652 | 0.00010827 | 0.75766 | 1.5868 | 0.21781 | 1.308 | 1.4737 | 0.098187 | 1.3843 | 1.7837e-10 | 0.43443
183.7171 | 4.5853 | 18.244 | 9.9815 | 15.0755 | 2.8766 | 2000.0001 | 0.066109 | 0 | 0.066109 | 0 | 8984.1299 | 0 | 0 | 7584.1293 | 5430.6832 | 136789.6314 | 246849.3147 | 298632.8135 | -118247.6879 | -37801.8432 | -26708.8368 | 102107.9104 | 20156.4672 | 107460.1096 | 75.8413 | 277939.7673 | 374702.3448 | 102107.9104 | 20156.4672 | -107384.2683 | 96762.5776 | 100800.9161 | 55957.9527 | 6.5652 | 0.00010827 | 0.75766 | 1.5868 | 0.21781 | 1.308 | 1.4737 | 0.098187 | 1.3844 | 1.7837e-10 | 0.43444
183.7192 | 4.5855 | 18.244 | 9.9812 | 15.0756 | 2.8766 | 2000.0001 | 0.066111 | 0 | 0.066111 | 0 | 8984.4135 | 0 | 0 | 7584.4129 | 5430.9205 | 136794.805 | 246852.1453 | 298635.5858 | -118250.4213 | -37801.8249 | -26708.302 | 102112.1856 | 20157.2829 | 107463.6875 | 75.8441 | 277947.9911 | 374714.6674 | 102112.1856 | 20157.2829 | -107387.8434 | 96766.6763 | 100804.4246 | 55959.8163 | 6.5652 | 0.00010827 | 0.75767 | 1.5868 | 0.21781 | 1.308 | 1.4737 | 0.098186 | 1.3844 | 1.7837e-10 | 0.43446
183.7214 | 4.5856 | 18.244 | 9.9809 | 15.0756 | 2.8766 | 2000.0001 | 0.066113 | 0 | 0.066113 | 0 | 8984.6971 | 0 | 0 | 7584.6965 | 5431.1579 | 136799.9789 | 246854.9758 | 298638.358 | -118253.1547 | -37801.8067 | -26707.7674 | 102116.4609 | 20158.0987 | 107467.2656 | 75.847 | 277956.2153 | 374726.9904 | 102116.4609 | 20158.0987 | -107391.4187 | 96770.7751 | 100807.9331 | 55961.6799 | 6.5652 | 0.00010827 | 0.75767 | 1.5868 | 0.21781 | 1.308 | 1.4737 | 0.098186 | 1.3844 | 1.7837e-10 | 0.43447
183.7428 | 4.5871 | 18.244 | 9.9778 | 15.0759 | 2.8766 | 2000.0001 | 0.066135 | 0 | 0.066135 | 0 | 8987.5335 | 0 | 0 | 7587.5329 | 5433.5318 | 136851.7267 | 246883.2816 | 298666.0796 | -118280.494 | -37801.6293 | -26702.4264 | 102159.2222 | 20166.2579 | 107503.053 | 75.8753 | 278038.4717 | 374850.2424 | 102159.2222 | 20166.2579 | -107427.1776 | 96811.7707 | 100843.0245 | 55980.3199 | 6.5652 | 0.00010827 | 0.75771 | 1.5868 | 0.21781 | 1.308 | 1.4737 | 0.098181 | 1.3844 | 1.7837e-10 | 0.43462
183.7643 | 4.5887 | 18.244 | 9.9748 | 15.0762 | 2.8767 | 2000.0001 | 0.066158 | 0 | 0.066158 | 0 | 8990.3709 | 0 | 0 | 7590.3703 | 5435.9067 | 136903.4919 | 246911.5882 | 298693.799 | -118307.8424 | -37801.4606 | -26697.095 | 102201.9987 | 20174.4201 | 107538.8521 | 75.9037 | 278120.7557 | 374973.5352 | 102201.9987 | 20174.4201 | -107462.9484 | 96852.7795 | 100878.1269 | 55998.9661 | 6.5652 | 0.00010827 | 0.75774 | 1.5868 | 0.21781 | 1.308 | 1.4737 | 0.098176 | 1.3844 | 1.7836e-10 | 0.43476
183.7857 | 4.5902 | 18.244 | 9.9717 | 15.0765 | 2.8767 | 2000.0001 | 0.06618 | 0 | 0.06618 | 0 | 8993.2092 | 0 | 0 | 7593.2087 | 5438.2826 | 136955.2747 | 246939.8957 | 298721.5165 | -118335.2001 | -37801.3005 | -26691.7731 | 102244.7906 | 20182.5851 | 107574.6629 | 75.9321 | 278203.0676 | 375096.8689 | 102244.7906 | 20182.5851 | -107498.7308 | 96893.8013 | 100913.2402 | 56017.6184 | 6.5652 | 0.00010827 | 0.75778 | 1.5868 | 0.2178 | 1.3079 | 1.4737 | 0.098172 | 1.3844 | 1.7836e-10 | 0.4349
184.0002 | 4.6053 | 18.244 | 9.9413 | 15.0796 | 2.8771 | 2000.0001 | 0.066399 | 0 | 0.066399 | 0 | 9021.6445 | 0 | 0 | 7621.6439 | 5462.0932 | 137474.0477 | 247223.0109 | 298998.5736 | -118609.2769 | -37800.1734 | -26639.081 | 102673.5397 | 20264.3909 | 107933.4178 | 76.2164 | 279027.6896 | 376332.4423 | 102673.5397 | 20264.3909 | -107857.2013 | 97304.7527 | 101264.9754 | 56204.4803 | 6.5652 | 0.00010827 | 0.75814 | 1.587 | 0.21779 | 1.3078 | 1.4735 | 0.098125 | 1.3847 | 1.7833e-10 | 0.43634
184.2147 | 4.6205 | 18.244 | 9.9112 | 15.0827 | 2.8776 | 2000.0001 | 0.066625 | 0 | 0.066625 | 0 | 9050.1751 | 0 | 0 | 7650.1745 | 5485.9991 | 137994.5602 | 247506.2125 | 299275.4306 | -118884.273 | -37799.9055 | -26587.3414 | 103103.815 | 20346.4831 | 108293.35 | 76.5017 | 279855.0769 | 377572.0995 | 103103.815 | 20346.4831 | -108216.8482 | 97717.0226 | 101617.8072 | 56391.9589 | 6.5652 | 0.00010827 | 0.7585 | 1.5872 | 0.21777 | 1.3076 | 1.4733 | 0.098079 | 1.3849 | 1.783e-10 | 0.43778
184.4292 | 4.6357 | 18.244 | 9.8815 | 15.0858 | 2.878 | 2000.0001 | 0.066868 | 0 | 0.066868 | 0 | 9078.8062 | 0 | 0 | 7678.8056 | 5510.0056 | 138516.9068 | 247789.5557 | 299552.1426 | -119160.2385 | -37800.4932 | -26536.5403 | 103535.6953 | 20428.8768 | 108654.4625 | 76.7881 | 280685.3801 | 378815.9089 | 103535.6953 | 20428.8768 | -108577.6745 | 98130.5288 | 101971.7386 | 56580.0557 | 6.5652 | 0.00010827 | 0.75885 | 1.5873 | 0.21776 | 1.3075 | 1.4731 | 0.098033 | 1.3852 | 1.7826e-10 | 0.43922
184.4302 | 4.6358 | 18.244 | 9.8813 | 15.0858 | 2.878 | 2000.0001 | 0.066858 | 0 | 0.066858 | 0 | 9078.9501 | 0 | 0 | 7678.9495 | 5510.1262 | 138519.5313 | 247790.9772 | 299553.5301 | -119161.6251 | -37800.4983 | -26536.2879 | 103537.8655 | 20429.2908 | 108656.2767 | 76.7895 | 280689.552 | 378822.1579 | 103537.8655 | 20429.2908 | -108579.4872 | 98132.606 | 101973.5166 | 56581.0007 | 6.5652 | 0.00010827 | 0.75886 | 1.5873 | 0.21776 | 1.3075 | 1.4731 | 0.098032 | 1.3852 | 1.7826e-10 | 0.43923
184.4313 | 4.6359 | 18.244 | 9.8812 | 15.0859 | 2.878 | 2000.0001 | 0.066859 | 0 | 0.066859 | 0 | 9079.0939 | 0 | 0 | 7679.0933 | 5510.2469 | 138522.1556 | 247792.3986 | 299554.9175 | -119163.0116 | -37800.5034 | -26536.0355 | 103540.0355 | 20429.7048 | 108658.091 | 76.7909 | 280693.7235 | 378828.4069 | 103540.0355 | 20429.7048 | -108581.3 | 98134.6834 | 101975.2946 | 56581.9458 | 6.5652 | 0.00010827 | 0.75886 | 1.5873 | 0.21776 | 1.3075 | 1.4731 | 0.098032 | 1.3852 | 1.7826e-10 | 0.43924
184.4324 | 4.636 | 18.244 | 9.881 | 15.0859 | 2.878 | 2000.0001 | 0.06686 | 0 | 0.06686 | 0 | 9079.2378 | 0 | 0 | 7679.2372 | 5510.3675 | 138524.78 | 247793.82 | 299556.3049 | -119164.3982 | -37800.5085 | -26535.7831 | 103542.2056 | 20430.1188 | 108659.9053 | 76.7924 | 280697.8952 | 378834.656 | 103542.2056 | 20430.1188 | -108583.1129 | 98136.7609 | 101977.0726 | 56582.8908 | 6.5652 | 0.00010827 | 0.75886 | 1.5873 | 0.21776 | 1.3075 | 1.4731 | 0.098032 | 1.3852 | 1.7826e-10 | 0.43924
184.4335 | 4.636 | 18.244 | 9.8809 | 15.0859 | 2.878 | 2000.0001 | 0.066861 | 0 | 0.066861 | 0 | 9079.3816 | 0 | 0 | 7679.381 | 5510.4882 | 138527.4045 | 247795.2414 | 299557.6923 | -119165.7847 | -37800.5137 | -26535.5307 | 103544.3758 | 20430.5328 | 108661.7196 | 76.7938 | 280702.0669 | 378840.9053 | 103544.3758 | 20430.5328 | -108584.9257 | 98138.8384 | 101978.8507 | 56583.8358 | 6.5652 | 0.00010827 | 0.75886 | 1.5873 | 0.21776 | 1.3075 | 1.4731 | 0.098032 | 1.3852 | 1.7826e-10 | 0.43925
184.4345 | 4.6361 | 18.244 | 9.8807 | 15.0859 | 2.878 | 2000.0001 | 0.066863 | 0 | 0.066863 | 0 | 9079.5255 | 0 | 0 | 7679.5249 | 5510.6088 | 138530.0289 | 247796.6628 | 299559.0797 | -119167.1713 | -37800.5189 | -26535.2784 | 103546.546 | 20430.9468 | 108663.5339 | 76.7952 | 280706.2387 | 378847.1546 | 103546.546 | 20430.9468 | -108586.7386 | 98140.9159 | 101980.6288 | 56584.7809 | 6.5652 | 0.00010827 | 0.75886 | 1.5873 | 0.21776 | 1.3075 | 1.4731 | 0.098031 | 1.3852 | 1.7826e-10 | 0.43926
184.4367 | 4.6363 | 18.244 | 9.8804 | 15.0859 | 2.878 | 2000.0001 | 0.066865 | 0 | 0.066865 | 0 | 9079.8132 | 0 | 0 | 7679.8126 | 5510.8502 | 138535.2781 | 247799.5056 | 299561.8545 | -119169.9445 | -37800.5293 | -26534.7738 | 103550.8864 | 20431.7748 | 108667.1627 | 76.7981 | 280714.5825 | 378859.6535 | 103550.8864 | 20431.7748 | -108590.3645 | 98145.071 | 101984.1851 | 56586.6711 | 6.5652 | 0.00010827 | 0.75887 | 1.5873 | 0.21776 | 1.3075 | 1.4731 | 0.098031 | 1.3852 | 1.7826e-10 | 0.43927
184.4388 | 4.6364 | 18.244 | 9.8801 | 15.086 | 2.878 | 2000.0001 | 0.066867 | 0 | 0.066867 | 0 | 9080.1009 | 0 | 0 | 7680.1003 | 5511.0915 | 138540.5273 | 247802.3484 | 299564.6292 | -119172.7178 | -37800.5398 | -26534.2693 | 103555.2271 | 20432.6029 | 108670.7915 | 76.801 | 280722.9265 | 378872.1529 | 103555.2271 | 20432.6029 | -108593.9905 | 98149.2263 | 101987.7415 | 56588.5613 | 6.5652 | 0.00010827 | 0.75887 | 1.5873 | 0.21776 | 1.3075 | 1.4731 | 0.098031 | 1.3852 | 1.7826e-10 | 0.43929
184.441 | 4.6366 | 18.244 | 9.8798 | 15.086 | 2.878 | 2000.0001 | 0.066869 | 0 | 0.066869 | 0 | 9080.3887 | 0 | 0 | 7680.3881 | 5511.3329 | 138545.7768 | 247805.1912 | 299567.404 | -119175.4911 | -37800.5505 | -26533.765 | 103559.5678 | 20433.431 | 108674.4205 | 76.8039 | 280731.2709 | 378884.6527 | 103559.5678 | 20433.431 | -108597.6167 | 98153.3818 | 101991.298 | 56590.4516 | 6.5652 | 0.00010827 | 0.75887 | 1.5873 | 0.21776 | 1.3075 | 1.4731 | 0.09803 | 1.3852 | 1.7826e-10 | 0.4393
184.4625 | 4.6381 | 18.244 | 9.8769 | 15.0863 | 2.878 | 2000.0001 | 0.066891 | 0 | 0.066891 | 0 | 9083.2665 | 0 | 0 | 7683.266 | 5513.7468 | 138598.2809 | 247833.62 | 299595.1503 | -119203.2301 | -37800.6612 | -26528.7263 | 103602.9841 | 20441.7136 | 108710.7171 | 76.8327 | 280814.7296 | 379009.673 | 103602.9841 | 20441.7136 | -108633.8844 | 98194.9434 | 102026.8693 | 56609.358 | 6.5652 | 0.00010827 | 0.75891 | 1.5873 | 0.21775 | 1.3075 | 1.4731 | 0.098026 | 1.3852 | 1.7826e-10 | 0.43945
184.484 | 4.6396 | 18.244 | 9.8739 | 15.0866 | 2.8781 | 2000.0001 | 0.066914 | 0 | 0.066914 | 0 | 9086.1454 | 0 | 0 | 7686.1448 | 5516.1617 | 138650.8027 | 247862.0498 | 299622.8948 | -119230.9784 | -37800.7806 | -26523.697 | 103646.4157 | 20449.9991 | 108747.0256 | 76.8614 | 280898.2163 | 379134.7348 | 103646.4157 | 20449.9991 | -108670.1641 | 98236.5184 | 102062.4517 | 56628.2707 | 6.5652 | 0.00010827 | 0.75894 | 1.5874 | 0.21775 | 1.3075 | 1.4731 | 0.098021 | 1.3852 | 1.7826e-10 | 0.43959
184.5055 | 4.6412 | 18.244 | 9.871 | 15.0869 | 2.8781 | 2000.0001 | 0.066937 | 0 | 0.066937 | 0 | 9089.0252 | 0 | 0 | 7689.0246 | 5518.5777 | 138703.3423 | 247890.4808 | 299650.6375 | -119258.7361 | -37800.9085 | -26518.6773 | 103689.863 | 20458.2876 | 108783.3459 | 76.8902 | 280981.7314 | 379259.8379 | 103689.863 | 20458.2876 | -108706.4557 | 98278.1066 | 102098.0452 | 56647.1896 | 6.5652 | 0.00010827 | 0.75898 | 1.5874 | 0.21775 | 1.3074 | 1.4731 | 0.098016 | 1.3853 | 1.7825e-10 | 0.43974
184.7207 | 4.6565 | 18.244 | 9.8416 | 15.09 | 2.8785 | 2000.0001 | 0.067159 | 0 | 0.067159 | 0 | 9117.8761 | 0 | 0 | 7717.8755 | 5542.7893 | 139229.6975 | 248174.8419 | 299927.9599 | -119536.8199 | -37802.6573 | -26468.9995 | 104125.1784 | 20541.3302 | 109147.2059 | 77.1788 | 281818.4071 | 380513.1388 | 104125.1784 | 20541.3302 | -109070.0272 | 98694.7317 | 102454.5916 | 56836.7222 | 6.5652 | 0.00010827 | 0.75933 | 1.5875 | 0.21774 | 1.3073 | 1.4729 | 0.097971 | 1.3855 | 1.7822e-10 | 0.44119
184.9358 | 4.6719 | 18.244 | 9.8125 | 15.0931 | 2.879 | 2000.0001 | 0.067387 | 0 | 0.067387 | 0 | 9146.8238 | 0 | 0 | 7746.8232 | 5567.0978 | 139757.8179 | 248459.3103 | 300205.1052 | -119815.8366 | -37805.2585 | -26420.2623 | 104562.0427 | 20624.6635 | 109512.2607 | 77.4682 | 282657.8889 | 381770.5825 | 104562.0427 | 20624.6635 | -109434.7925 | 99112.6936 | 102812.2518 | 57026.8807 | 6.5652 | 0.00010827 | 0.75968 | 1.5877 | 0.21772 | 1.3071 | 1.4727 | 0.097926 | 1.3857 | 1.7819e-10 | 0.44265
185.151 | 4.6873 | 18.244 | 9.7837 | 15.0961 | 2.8794 | 2000.0001 | 0.067615 | 0 | 0.067615 | 0 | 9175.8696 | 0 | 0 | 7775.8691 | 5591.5044 | 140287.73 | 248743.9042 | 300482.0925 | -120095.8005 | -37808.7084 | -26372.4583 | 105000.4786 | 20708.292 | 109878.5133 | 77.7587 | 283500.2194 | 383032.1935 | 105000.4786 | 20708.292 | -109800.7546 | 99531.9741 | 103171.0288 | 57217.6665 | 6.5652 | 0.00010827 | 0.76003 | 1.5879 | 0.2177 | 1.307 | 1.4725 | 0.097881 | 1.386 | 1.7816e-10 | 0.4441
185.7985 | 4.7339 | 18.2439 | 9.6991 | 15.1053 | 2.8807 | 2000.0001 | 0.068323 | 0 | 0.068323 | 0 | 9263.8925 | 0 | 0 | 7863.892 | 5665.5652 | 141893.6136 | 249601.3531 | 301314.9491 | -120944.2285 | -37824.1696 | -26234.1364 | 106329.6909 | 20961.8017 | 110988.0488 | 78.6389 | 286052.8836 | 386854.5217 | 106329.6909 | 20961.8017 | -110909.4099 | 100801.6382 | 104257.5772 | 57795.659 | 6.5652 | 0.00010827 | 0.76106 | 1.5884 | 0.21766 | 1.3066 | 1.472 | 0.097749 | 1.3867 | 1.7807e-10 | 0.44852
185.7995 | 4.734 | 18.2439 | 9.699 | 15.1053 | 2.8807 | 2000.0001 | 0.068314 | 0 | 0.068314 | 0 | 9264.0349 | 0 | 0 | 7864.0343 | 5665.6851 | 141896.2105 | 249602.7337 | 301316.2881 | -120945.6005 | -37824.2006 | -26233.9206 | 106331.8411 | 20962.2118 | 110989.8427 | 78.6403 | 286057.0116 | 386860.702 | 106331.8411 | 20962.2118 | -110911.2023 | 100803.6904 | 104259.3335 | 57796.5935 | 6.5652 | 0.00010827 | 0.76106 | 1.5884 | 0.21766 | 1.3066 | 1.472 | 0.097748 | 1.3867 | 1.7806e-10 | 0.44853
185.8006 | 4.734 | 18.2439 | 9.6989 | 15.1054 | 2.8807 | 2000.0001 | 0.068315 | 0 | 0.068315 | 0 | 9264.1772 | 0 | 0 | 7864.1766 | 5665.8049 | 141898.8072 | 249604.1142 | 301317.627 | -120946.9724 | -37824.2316 | -26233.7048 | 106333.9911 | 20962.6218 | 110991.6366 | 78.6418 | 286061.1393 | 386866.8822 | 106333.9911 | 20962.6218 | -110912.9948 | 100805.7429 | 104261.0898 | 57797.528 | 6.5652 | 0.00010827 | 0.76106 | 1.5884 | 0.21766 | 1.3066 | 1.472 | 0.097748 | 1.3867 | 1.7806e-10 | 0.44853
185.8016 | 4.7341 | 18.2439 | 9.6987 | 15.1054 | 2.8807 | 2000.0001 | 0.068316 | 0 | 0.068316 | 0 | 9264.3196 | 0 | 0 | 7864.319 | 5665.9248 | 141901.404 | 249605.4947 | 301318.9658 | -120948.3444 | -37824.2626 | -26233.489 | 106336.1411 | 20963.0318 | 110993.4305 | 78.6432 | 286065.267 | 386873.0625 | 106336.1411 | 20963.0318 | -110914.7873 | 100807.7955 | 104262.8462 | 57798.4626 | 6.5652 | 0.00010827 | 0.76106 | 1.5884 | 0.21766 | 1.3066 | 1.472 | 0.097748 | 1.3867 | 1.7806e-10 | 0.44854
185.8027 | 4.7342 | 18.2439 | 9.6986 | 15.1054 | 2.8807 | 2000.0001 | 0.068317 | 0 | 0.068317 | 0 | 9264.4619 | 0 | 0 | 7864.4613 | 5666.0447 | 141904.0008 | 249606.8752 | 301320.3047 | -120949.7164 | -37824.2937 | -26233.2732 | 106338.2912 | 20963.4418 | 110995.2245 | 78.6446 | 286069.3949 | 386879.2429 | 106338.2912 | 20963.4418 | -110916.5799 | 100809.848 | 104264.6026 | 57799.3971 | 6.5652 | 0.00010827 | 0.76107 | 1.5884 | 0.21766 | 1.3066 | 1.472 | 0.097748 | 1.3867 | 1.7806e-10 | 0.44855
185.8037 | 4.7343 | 18.2439 | 9.6984 | 15.1054 | 2.8807 | 2000.0001 | 0.068318 | 0 | 0.068318 | 0 | 9264.6042 | 0 | 0 | 7864.6037 | 5666.1646 | 141906.5977 | 249608.2557 | 301321.6436 | -120951.0883 | -37824.3248 | -26233.0575 | 106340.4414 | 20963.8519 | 110997.0185 | 78.646 | 286073.5228 | 386885.4234 | 106340.4414 | 20963.8519 | -110918.3725 | 100811.9006 | 104266.359 | 57800.3317 | 6.5652 | 0.00010827 | 0.76107 | 1.5884 | 0.21766 | 1.3066 | 1.472 | 0.097747 | 1.3867 | 1.7806e-10 | 0.44856
185.8058 | 4.7344 | 18.2439 | 9.6982 | 15.1054 | 2.8807 | 2000.0001 | 0.06832 | 0 | 0.06832 | 0 | 9264.8889 | 0 | 0 | 7864.8883 | 5666.4043 | 141911.7916 | 249611.0167 | 301324.3213 | -120953.8324 | -37824.387 | -26232.6261 | 106344.7417 | 20964.672 | 111000.6066 | 78.6489 | 286081.7788 | 386897.7847 | 106344.7417 | 20964.672 | -110921.9577 | 100816.0059 | 104269.8719 | 57802.2009 | 6.5652 | 0.00010827 | 0.76107 | 1.5884 | 0.21766 | 1.3066 | 1.472 | 0.097747 | 1.3867 | 1.7806e-10 | 0.44857
185.8079 | 4.7346 | 18.2439 | 9.6979 | 15.1055 | 2.8807 | 2000.0001 | 0.068323 | 0 | 0.068323 | 0 | 9265.1736 | 0 | 0 | 7865.173 | 5666.6441 | 141916.9856 | 249613.7777 | 301326.999 | -120956.5766 | -37824.4493 | -26232.1948 | 106349.0423 | 20965.4921 | 111004.1948 | 78.6517 | 286090.0351 | 386910.1464 | 106349.0423 | 20965.4921 | -110925.543 | 100820.1113 | 104273.3849 | 57804.0701 | 6.5652 | 0.00010827 | 0.76107 | 1.5884 | 0.21766 | 1.3066 | 1.472 | 0.097747 | 1.3867 | 1.7806e-10 | 0.44858
185.81 | 4.7347 | 18.2439 | 9.6976 | 15.1055 | 2.8807 | 2000.0001 | 0.068325 | 0 | 0.068325 | 0 | 9265.4583 | 0 | 0 | 7865.4578 | 5666.8839 | 141922.1798 | 249616.5388 | 301329.6767 | -120959.3208 | -37824.5117 | -26231.7636 | 106353.3429 | 20966.3123 | 111007.7831 | 78.6546 | 286098.2917 | 386922.5085 | 106353.3429 | 20966.3123 | -110929.1285 | 100824.2168 | 104276.898 | 57805.9395 | 6.5652 | 0.00010827 | 0.76108 | 1.5884 | 0.21766 | 1.3066 | 1.472 | 0.097746 | 1.3867 | 1.7806e-10 | 0.4486
185.8308 | 4.7362 | 18.2439 | 9.695 | 15.1058 | 2.8807 | 2000.0001 | 0.068347 | 0 | 0.068347 | 0 | 9268.3059 | 0 | 0 | 7868.3053 | 5669.2822 | 141974.1309 | 249644.1499 | 301356.4529 | -120986.768 | -37825.1397 | -26227.4559 | 106396.3576 | 20974.5154 | 111043.6723 | 78.6831 | 286180.8718 | 387046.151 | 106396.3576 | 20974.5154 | -110964.9892 | 100865.2792 | 104312.035 | 57824.6358 | 6.5652 | 0.00010827 | 0.76111 | 1.5884 | 0.21766 | 1.3066 | 1.472 | 0.097742 | 1.3867 | 1.7806e-10 | 0.44874
185.8516 | 4.7377 | 18.2439 | 9.6923 | 15.1061 | 2.8808 | 2000.0001 | 0.068369 | 0 | 0.068369 | 0 | 9271.1544 | 0 | 0 | 7871.1539 | 5671.6815 | 142026.0989 | 249671.7623 | 301383.2278 | -121014.2241 | -37825.7755 | -26223.1569 | 106439.387 | 20982.7213 | 111079.5729 | 78.7115 | 286263.4787 | 387169.8328 | 106439.387 | 20982.7213 | -111000.8614 | 100906.3542 | 104347.1826 | 57843.3382 | 6.5652 | 0.00010827 | 0.76114 | 1.5884 | 0.21766 | 1.3065 | 1.4719 | 0.097738 | 1.3867 | 1.7806e-10 | 0.44888
185.8725 | 4.7392 | 18.2439 | 9.6896 | 15.1064 | 2.8808 | 2000.0001 | 0.068391 | 0 | 0.068391 | 0 | 9274.0039 | 0 | 0 | 7874.0033 | 5674.0816 | 142078.0838 | 249699.3762 | 301410.0016 | -121041.6892 | -37826.4191 | -26218.8663 | 106482.4313 | 20990.93 | 111115.4848 | 78.74 | 286346.1125 | 387293.5542 | 106482.4313 | 20990.93 | -111036.7448 | 100947.4417 | 104382.3408 | 57862.0464 | 6.5652 | 0.00010827 | 0.76118 | 1.5884 | 0.21765 | 1.3065 | 1.4719 | 0.097734 | 1.3868 | 1.7805e-10 | 0.44903
186.0808 | 4.7543 | 18.2439 | 9.6631 | 15.1093 | 2.8812 | 2000.0001 | 0.06861 | 0 | 0.06861 | 0 | 9302.5484 | 0 | 0 | 7902.5478 | 5698.1336 | 142598.8474 | 249975.5835 | 301677.6647 | -121316.8231 | -37833.2839 | -26176.4307 | 106913.6773 | 21073.1677 | 111475.2297 | 79.0255 | 287173.9043 | 388532.9286 | 106913.6773 | 21073.1677 | -111396.2042 | 101359.0243 | 104734.5064 | 58049.4567 | 6.5652 | 0.00010827 | 0.7615 | 1.5886 | 0.21764 | 1.3064 | 1.4718 | 0.097692 | 1.387 | 1.7803e-10 | 0.45046
186.2892 | 4.7694 | 18.2439 | 9.6369 | 15.1122 | 2.8816 | 2000.0001 | 0.068834 | 0 | 0.068834 | 0 | 9331.1852 | 0 | 0 | 7931.1846 | 5722.2777 | 143121.2929 | 250251.928 | 301945.2052 | -121592.8458 | -37840.9258 | -26134.8451 | 107346.3993 | 21155.6826 | 111836.1131 | 79.3118 | 288004.3698 | 389776.2482 | 107346.3993 | 21155.6826 | -111756.8012 | 101771.8784 | 105087.7349 | 58237.4632 | 6.5652 | 0.00010827 | 0.76182 | 1.5887 | 0.21763 | 1.3063 | 1.4716 | 0.097651 | 1.3872 | 1.78e-10 | 0.45189
186.4975 | 4.7846 | 18.2439 | 9.611 | 15.1151 | 2.882 | 2000.0001 | 0.069058 | 0 | 0.069058 | 0 | 9359.9154 | 0 | 0 | 7959.9149 | 5746.5154 | 143645.4445 | 250528.426 | 302212.6405 | -121869.7703 | -37849.3416 | -26094.1028 | 107780.618 | 21238.4788 | 112198.1378 | 79.5991 | 288837.5479 | 391023.5354 | 107780.618 | 21238.4788 | -112118.5387 | 102185.9876 | 105442.0292 | 58426.0675 | 6.5652 | 0.00010827 | 0.76214 | 1.5889 | 0.21761 | 1.3061 | 1.4714 | 0.09761 | 1.3874 | 1.7797e-10 | 0.45333
187.1405 | 4.8316 | 18.2438 | 9.5328 | 15.124 | 2.8833 | 2000.0001 | 0.069772 | 0 | 0.069772 | 0 | 9449.1733 | 0 | 0 | 8049.1727 | 5821.9101 | 145273.8507 | 251382.7742 | 303037.4016 | -122730.1094 | -37880.1505 | -25973.6207 | 109130.1565 | 21495.7807 | 113322.4879 | 80.4917 | 291426.0256 | 394897.6102 | 109130.1565 | 21495.7807 | -113241.9961 | 103471.5846 | 106542.0487 | 59011.8404 | 6.5652 | 0.00010827 | 0.76311 | 1.5893 | 0.21757 | 1.3057 | 1.4709 | 0.097486 | 1.3881 | 1.7788e-10 | 0.45778
187.1415 | 4.8317 | 18.2438 | 9.5327 | 15.124 | 2.8833 | 2000.0001 | 0.069762 | 0 | 0.069762 | 0 | 9449.319 | 0 | 0 | 8049.3184 | 5822.0333 | 145276.5084 | 251384.1629 | 303038.7403 | -122731.5136 | -37880.2064 | -25973.4314 | 109132.3598 | 21496.2007 | 113324.3226 | 80.4932 | 291430.2503 | 394903.9323 | 109132.3598 | 21496.2007 | -113243.8294 | 103473.6819 | 106543.8433 | 59012.7963 | 6.5652 | 0.00010827 | 0.76311 | 1.5893 | 0.21757 | 1.3057 | 1.4709 | 0.097485 | 1.3881 | 1.7788e-10 | 0.45779
187.1425 | 4.8318 | 18.2438 | 9.5325 | 15.124 | 2.8833 | 2000.0001 | 0.069763 | 0 | 0.069763 | 0 | 9449.4646 | 0 | 0 | 8049.4641 | 5822.1564 | 145279.166 | 251385.5515 | 303040.0789 | -122732.9177 | -37880.2624 | -25973.2422 | 109134.5629 | 21496.6207 | 113326.1573 | 80.4946 | 291434.4748 | 394910.2543 | 109134.5629 | 21496.6207 | -113245.6627 | 103475.7795 | 106545.638 | 59013.7522 | 6.5652 | 0.00010827 | 0.76312 | 1.5893 | 0.21757 | 1.3057 | 1.4709 | 0.097485 | 1.3881 | 1.7788e-10 | 0.45779
187.1436 | 4.8318 | 18.2438 | 9.5324 | 15.124 | 2.8833 | 2000.0001 | 0.069764 | 0 | 0.069764 | 0 | 9449.6103 | 0 | 0 | 8049.6097 | 5822.2796 | 145281.8236 | 251386.9402 | 303041.4175 | -122734.3218 | -37880.3184 | -25973.0531 | 109136.766 | 21497.0408 | 113327.9921 | 80.4961 | 291438.6993 | 394916.5764 | 109136.766 | 21497.0408 | -113247.496 | 103477.8771 | 106547.4326 | 59014.7081 | 6.5652 | 0.00010827 | 0.76312 | 1.5893 | 0.21757 | 1.3057 | 1.4709 | 0.097485 | 1.3881 | 1.7788e-10 | 0.4578
187.1446 | 4.8319 | 18.2438 | 9.5323 | 15.124 | 2.8833 | 2000.0001 | 0.069766 | 0 | 0.069766 | 0 | 9449.756 | 0 | 0 | 8049.7554 | 5822.4028 | 145284.4813 | 251388.3288 | 303042.7561 | -122735.7259 | -37880.3744 | -25972.8639 | 109138.9692 | 21497.4608 | 113329.8269 | 80.4976 | 291442.9239 | 394922.8986 | 109138.9692 | 21497.4608 | -113249.3293 | 103479.9747 | 106549.2273 | 59015.6641 | 6.5652 | 0.00010827 | 0.76312 | 1.5893 | 0.21757 | 1.3057 | 1.4709 | 0.097485 | 1.3881 | 1.7788e-10 | 0.45781
187.1457 | 4.832 | 18.2438 | 9.5322 | 15.1241 | 2.8833 | 2000.0001 | 0.069767 | 0 | 0.069767 | 0 | 9449.9017 | 0 | 0 | 8049.9011 | 5822.5259 | 145287.139 | 251389.7174 | 303044.0947 | -122737.1301 | -37880.4304 | -25972.6748 | 109141.1725 | 21497.8808 | 113331.6617 | 80.499 | 291447.1485 | 394929.2209 | 109141.1725 | 21497.8808 | -113251.1627 | 103482.0724 | 106551.0221 | 59016.62 | 6.5652 | 0.00010827 | 0.76312 | 1.5893 | 0.21757 | 1.3057 | 1.4709 | 0.097485 | 1.3881 | 1.7788e-10 | 0.45782
187.1478 | 4.8321 | 18.2438 | 9.5319 | 15.1241 | 2.8833 | 2000.0001 | 0.069769 | 0 | 0.069769 | 0 | 9450.193 | 0 | 0 | 8050.1925 | 5822.7723 | 145292.4546 | 251392.4947 | 303046.7718 | -122739.9385 | -37880.5425 | -25972.2966 | 109145.579 | 21498.7209 | 113335.3315 | 80.5019 | 291455.598 | 394941.8658 | 109145.579 | 21498.7209 | -113254.8295 | 103486.2678 | 106554.6116 | 59018.532 | 6.5652 | 0.00010827 | 0.76312 | 1.5893 | 0.21757 | 1.3057 | 1.4709 | 0.097484 | 1.3881 | 1.7788e-10 | 0.45783
187.1499 | 4.8323 | 18.2438 | 9.5317 | 15.1241 | 2.8833 | 2000.0001 | 0.069771 | 0 | 0.069771 | 0 | 9450.4844 | 0 | 0 | 8050.4838 | 5823.0186 | 145297.7703 | 251395.272 | 303049.4489 | -122742.747 | -37880.6547 | -25971.9185 | 109149.9858 | 21499.561 | 113339.0013 | 80.5048 | 291464.0478 | 394954.5111 | 109149.9858 | 21499.561 | -113258.4965 | 103490.4633 | 106558.2012 | 59020.444 | 6.5652 | 0.00010827 | 0.76313 | 1.5893 | 0.21757 | 1.3057 | 1.4709 | 0.097484 | 1.3881 | 1.7788e-10 | 0.45784
187.1519 | 4.8325 | 18.2438 | 9.5314 | 15.1241 | 2.8833 | 2000.0001 | 0.069774 | 0 | 0.069774 | 0 | 9450.7758 | 0 | 0 | 8050.7752 | 5823.265 | 145303.0862 | 251398.0493 | 303052.1261 | -122745.5555 | -37880.767 | -25971.5405 | 109154.3926 | 21500.4012 | 113342.6713 | 80.5078 | 291472.4978 | 394967.1568 | 109154.3926 | 21500.4012 | -113262.1635 | 103494.659 | 106561.791 | 59022.356 | 6.5652 | 0.00010827 | 0.76313 | 1.5893 | 0.21757 | 1.3057 | 1.4709 | 0.097483 | 1.3881 | 1.7788e-10 | 0.45786
187.1728 | 4.834 | 18.2438 | 9.5289 | 15.1244 | 2.8834 | 2000.0001 | 0.069796 | 0 | 0.069796 | 0 | 9453.6901 | 0 | 0 | 8053.6895 | 5825.729 | 145356.2544 | 251425.8232 | 303078.8969 | -122773.6462 | -37881.8939 | -25967.7648 | 109198.4696 | 21508.8042 | 113379.3774 | 80.5369 | 291557.013 | 395093.6359 | 109198.4696 | 21508.8042 | -113298.8405 | 103536.6229 | 106597.6944 | 59041.48 | 6.5652 | 0.00010827 | 0.76316 | 1.5894 | 0.21757 | 1.3057 | 1.4709 | 0.097479 | 1.3881 | 1.7788e-10 | 0.458
187.1937 | 4.8355 | 18.2438 | 9.5264 | 15.1247 | 2.8834 | 2000.0001 | 0.069818 | 0 | 0.069818 | 0 | 9456.6054 | 0 | 0 | 8056.6048 | 5828.1941 | 145409.4398 | 251453.5989 | 303105.6668 | -122801.7458 | -37883.0285 | -25963.9974 | 109242.5616 | 21517.21 | 113416.0951 | 80.566 | 291641.5554 | 395220.1551 | 109242.5616 | 21517.21 | -113335.5291 | 103578.5997 | 106633.6087 | 59060.61 | 6.5652 | 0.00010827 | 0.76319 | 1.5894 | 0.21757 | 1.3057 | 1.4709 | 0.097475 | 1.3881 | 1.7787e-10 | 0.45815
187.2146 | 4.8371 | 18.2438 | 9.5239 | 15.125 | 2.8835 | 2000.0001 | 0.069841 | 0 | 0.069841 | 0 | 9459.5216 | 0 | 0 | 8059.521 | 5830.66 | 145462.6425 | 251481.3763 | 303132.4359 | -122829.8547 | -37884.1706 | -25960.2382 | 109286.6687 | 21525.6187 | 113452.8244 | 80.5952 | 291726.1254 | 395346.7146 | 109286.6687 | 21525.6187 | -113372.2292 | 103620.5892 | 106669.5338 | 59079.7461 | 6.5652 | 0.00010827 | 0.76322 | 1.5894 | 0.21756 | 1.3057 | 1.4709 | 0.097471 | 1.3881 | 1.7787e-10 | 0.45829
187.4234 | 4.8524 | 18.2438 | 9.4992 | 15.1278 | 2.8839 | 2000.0001 | 0.070064 | 0 | 0.070064 | 0 | 9488.7348 | 0 | 0 | 8088.7342 | 5855.3708 | 145995.6028 | 251759.2399 | 303400.0773 | -123111.4361 | -37896.0101 | -25923.1004 | 109728.5598 | 21609.8594 | 113820.7554 | 80.8873 | 292573.3086 | 396614.5135 | 109728.5598 | 21609.8594 | -113739.8681 | 104041.2049 | 107029.3815 | 59271.4412 | 6.5652 | 0.00010827 | 0.76353 | 1.5895 | 0.21755 | 1.3055 | 1.4707 | 0.097432 | 1.3884 | 1.7784e-10 | 0.45975
187.6322 | 4.8678 | 18.2438 | 9.4748 | 15.1307 | 2.8843 | 2000.0001 | 0.070292 | 0 | 0.070292 | 0 | 9518.0421 | 0 | 0 | 8118.0415 | 5880.1756 | 146530.279 | 252037.2782 | 303667.6395 | -123393.9242 | -37908.6078 | -25886.7839 | 110171.9568 | 21694.3832 | 114189.8482 | 81.1804 | 293423.2195 | 397886.3357 | 110171.9568 | 21694.3832 | -114108.6678 | 104463.1162 | 107390.3155 | 59463.7447 | 6.5652 | 0.00010827 | 0.76384 | 1.5897 | 0.21754 | 1.3054 | 1.4706 | 0.097393 | 1.3886 | 1.7782e-10 | 0.46121
187.841 | 4.8832 | 18.2438 | 9.4507 | 15.1335 | 2.8847 | 2000.0001 | 0.07052 | 0 | 0.07052 | 0 | 9547.4447 | 0 | 0 | 8147.4441 | 5905.0759 | 147066.6952 | 252315.5071 | 303935.1395 | -123677.332 | -37921.9606 | -25851.2822 | 110616.88 | 21779.194 | 114560.1058 | 81.4744 | 294275.8965 | 399162.2034 | 110616.88 | 21779.194 | -114478.6314 | 104886.3069 | 107752.3387 | 59656.6581 | 6.5652 | 0.00010827 | 0.76414 | 1.5898 | 0.21752 | 1.3053 | 1.4704 | 0.097354 | 1.3888 | 1.7779e-10 | 0.46267
188.4807 | 4.9308 | 18.2437 | 9.3784 | 15.1421 | 2.8859 | 2000.0001 | 0.071241 | 0 | 0.071241 | 0 | 9638.1333 | 0 | 0 | 8238.1327 | 5981.9704 | 148721.197 | 253169.2803 | 304754.4774 | -124551.4687 | -37967.5331 | -25747.5125 | 111989.7078 | 22040.8562 | 115701.7539 | 82.3813 | 296905.8663 | 403096.5179 | 111989.7078 | 22040.8562 | -115619.3726 | 106190.6516 | 108868.2899 | 60251.504 | 6.5652 | 0.00010827 | 0.76506 | 1.5902 | 0.21748 | 1.3049 | 1.4699 | 0.097238 | 1.3894 | 1.7771e-10 | 0.46717
188.4818 | 4.9308 | 18.2437 | 9.3783 | 15.1421 | 2.8859 | 2000.0001 | 0.071231 | 0 | 0.071231 | 0 | 9638.2834 | 0 | 0 | 8238.2828 | 5982.0978 | 148723.9351 | 253170.6878 | 304755.8263 | -124552.9153 | -37967.6139 | -25747.3478 | 111991.9804 | 22041.2893 | 115703.6429 | 82.3828 | 296910.2187 | 403103.028 | 111991.9804 | 22041.2893 | -115621.2601 | 106192.8093 | 108870.136 | 60252.4883 | 6.5652 | 0.00010827 | 0.76506 | 1.5902 | 0.21748 | 1.3049 | 1.4699 | 0.097238 | 1.3894 | 1.7771e-10 | 0.46718
188.4828 | 4.9309 | 18.2437 | 9.3781 | 15.1421 | 2.8859 | 2000.0001 | 0.071232 | 0 | 0.071232 | 0 | 9638.4335 | 0 | 0 | 8238.4329 | 5982.2251 | 148726.673 | 253172.0952 | 304757.1751 | -124554.3619 | -37967.6947 | -25747.1832 | 111994.2528 | 22041.7224 | 115705.5319 | 82.3843 | 296914.5708 | 403109.538 | 111994.2528 | 22041.7224 | -115623.1476 | 106194.9672 | 108871.9821 | 60253.4726 | 6.5652 | 0.00010827 | 0.76506 | 1.5902 | 0.21748 | 1.3049 | 1.4699 | 0.097238 | 1.3894 | 1.7771e-10 | 0.46719
188.4839 | 4.931 | 18.2437 | 9.378 | 15.1422 | 2.8859 | 2000.0001 | 0.071233 | 0 | 0.071233 | 0 | 9638.5836 | 0 | 0 | 8238.583 | 5982.3525 | 148729.4109 | 253173.5026 | 304758.5238 | -124555.8084 | -37967.7756 | -25747.0186 | 111996.5253 | 22042.1555 | 115707.421 | 82.3858 | 296918.923 | 403116.0482 | 111996.5253 | 22042.1555 | -115625.0351 | 106197.1252 | 108873.8282 | 60254.4569 | 6.5652 | 0.00010827 | 0.76506 | 1.5902 | 0.21748 | 1.3049 | 1.4699 | 0.097237 | 1.3894 | 1.7771e-10 | 0.4672
188.4849 | 4.9311 | 18.2437 | 9.3779 | 15.1422 | 2.8859 | 2000.0001 | 0.071235 | 0 | 0.071235 | 0 | 9638.7336 | 0 | 0 | 8238.7331 | 5982.4798 | 148732.1489 | 253174.9101 | 304759.8726 | -124557.255 | -37967.8564 | -25746.854 | 111998.7978 | 22042.5887 | 115709.31 | 82.3873 | 296923.2753 | 403122.5584 | 111998.7978 | 22042.5887 | -115626.9227 | 106199.2832 | 108875.6744 | 60255.4412 | 6.5652 | 0.00010827 | 0.76506 | 1.5902 | 0.21748 | 1.3049 | 1.4699 | 0.097237 | 1.3894 | 1.7771e-10 | 0.4672
188.486 | 4.9312 | 18.2437 | 9.3778 | 15.1422 | 2.8859 | 2000.0001 | 0.071236 | 0 | 0.071236 | 0 | 9638.8837 | 0 | 0 | 8238.8831 | 5982.6072 | 148734.887 | 253176.3175 | 304761.2214 | -124558.7016 | -37967.9373 | -25746.6894 | 112001.0703 | 22043.0218 | 115711.1992 | 82.3888 | 296927.6276 | 403129.0688 | 112001.0703 | 22043.0218 | -115628.8103 | 106201.4412 | 108877.5206 | 60256.4255 | 6.5652 | 0.00010827 | 0.76506 | 1.5902 | 0.21748 | 1.3049 | 1.4699 | 0.097237 | 1.3894 | 1.7771e-10 | 0.46721
188.4881 | 4.9313 | 18.2437 | 9.3776 | 15.1422 | 2.8859 | 2000.0001 | 0.071238 | 0 | 0.071238 | 0 | 9639.1839 | 0 | 0 | 8239.1833 | 5982.8619 | 148740.3632 | 253179.1324 | 304763.9189 | -124561.5949 | -37968.0992 | -25746.3603 | 112005.6156 | 22043.888 | 115714.9775 | 82.3918 | 296936.3325 | 403142.0898 | 112005.6156 | 22043.888 | -115632.5856 | 106205.7573 | 108881.2131 | 60258.3942 | 6.5652 | 0.00010827 | 0.76507 | 1.5902 | 0.21748 | 1.3049 | 1.4699 | 0.097237 | 1.3894 | 1.7771e-10 | 0.46723
188.4902 | 4.9315 | 18.2437 | 9.3773 | 15.1422 | 2.8859 | 2000.0001 | 0.07124 | 0 | 0.07124 | 0 | 9639.4841 | 0 | 0 | 8239.4835 | 5983.1167 | 148745.8395 | 253181.9473 | 304766.6165 | -124564.4883 | -37968.2611 | -25746.0313 | 112010.1609 | 22044.7543 | 115718.7559 | 82.3948 | 296945.0377 | 403155.1112 | 112010.1609 | 22044.7543 | -115636.3611 | 106210.0736 | 108884.9057 | 60260.363 | 6.5652 | 0.00010827 | 0.76507 | 1.5902 | 0.21748 | 1.3049 | 1.4699 | 0.097236 | 1.3894 | 1.7771e-10 | 0.46724
188.4923 | 4.9316 | 18.2437 | 9.3771 | 15.1423 | 2.8859 | 2000.0001 | 0.071243 | 0 | 0.071243 | 0 | 9639.7842 | 0 | 0 | 8239.7837 | 5983.3715 | 148751.3161 | 253184.7622 | 304769.314 | -124567.3818 | -37968.4231 | -25745.7023 | 112014.7064 | 22045.6206 | 115722.5344 | 82.3978 | 296953.7431 | 403168.1331 | 112014.7064 | 22045.6206 | -115640.1366 | 106214.39 | 108888.5984 | 60262.3318 | 6.5652 | 0.00010827 | 0.76507 | 1.5902 | 0.21748 | 1.3049 | 1.4699 | 0.097236 | 1.3894 | 1.7771e-10 | 0.46726
188.5134 | 4.9332 | 18.2437 | 9.3748 | 15.1425 | 2.886 | 2000.0001 | 0.071265 | 0 | 0.071265 | 0 | 9642.7867 | 0 | 0 | 8242.7861 | 5985.9196 | 148806.0913 | 253212.9126 | 304796.2891 | -124596.3218 | -37970.0472 | -25742.4175 | 112060.1702 | 22054.2854 | 115760.3265 | 82.4279 | 297040.813 | 403298.3745 | 112060.1702 | 22054.2854 | -115677.8987 | 106257.5614 | 108925.5318 | 60282.0236 | 6.5652 | 0.00010827 | 0.7651 | 1.5903 | 0.21748 | 1.3049 | 1.4699 | 0.097232 | 1.3894 | 1.777e-10 | 0.4674
188.5345 | 4.9348 | 18.2437 | 9.3724 | 15.1428 | 2.886 | 2000.0001 | 0.071289 | 0 | 0.071289 | 0 | 9645.79 | 0 | 0 | 8245.7895 | 5988.4687 | 148860.8842 | 253241.0651 | 304823.2637 | -124625.2711 | -37971.6788 | -25739.1407 | 112105.6494 | 22062.9531 | 115798.1306 | 82.4579 | 297127.9111 | 403428.6573 | 112105.6494 | 22062.9531 | -115715.6727 | 106300.7462 | 108962.4764 | 60301.7216 | 6.5652 | 0.00010827 | 0.76513 | 1.5903 | 0.21748 | 1.3049 | 1.4699 | 0.097228 | 1.3894 | 1.777e-10 | 0.46755
188.5555 | 4.9363 | 18.2437 | 9.3701 | 15.1431 | 2.886 | 2000.0001 | 0.071312 | 0 | 0.071312 | 0 | 9648.7944 | 0 | 0 | 8248.7938 | 5991.0187 | 148915.695 | 253269.2198 | 304850.238 | -124654.2298 | -37973.3179 | -25735.872 | 112151.1443 | 22071.6238 | 115835.9466 | 82.4879 | 297215.0376 | 403558.9818 | 112151.1443 | 22071.6238 | -115753.4587 | 106343.9442 | 108999.4322 | 60321.4259 | 6.5652 | 0.00010827 | 0.76516 | 1.5903 | 0.21748 | 1.3049 | 1.4699 | 0.097225 | 1.3895 | 1.777e-10 | 0.4677
188.7662 | 4.9521 | 18.2437 | 9.347 | 15.1459 | 2.8864 | 2000.0001 | 0.07154 | 0 | 0.07154 | 0 | 9678.891 | 0 | 0 | 8278.8904 | 6016.5724 | 149464.7687 | 253550.8788 | 305119.9549 | -124944.3278 | -37990.122 | -25703.6285 | 112606.9413 | 22158.4897 | 116214.7673 | 82.7889 | 298087.8377 | 404864.5051 | 112606.9413 | 22158.4897 | -116131.9783 | 106776.6674 | 109369.6081 | 60518.8143 | 6.5652 | 0.00010827 | 0.76546 | 1.5904 | 0.21747 | 1.3047 | 1.4697 | 0.097187 | 1.3897 | 1.7767e-10 | 0.46919
188.9769 | 4.9679 | 18.2437 | 9.3241 | 15.1487 | 2.8868 | 2000.0001 | 0.071774 | 0 | 0.071774 | 0 | 9709.0848 | 0 | 0 | 8309.0842 | 6042.2234 | 150015.617 | 253832.7534 | 305389.6365 | -125235.3634 | -38007.6751 | -25672.1879 | 113064.2955 | 22245.6484 | 116594.7897 | 83.0908 | 298963.4588 | 406174.1876 | 113064.2955 | 22245.6484 | -116511.6989 | 107210.7288 | 109740.9096 | 60716.8321 | 6.5652 | 0.00010827 | 0.76575 | 1.5906 | 0.21745 | 1.3046 | 1.4696 | 0.09715 | 1.3899 | 1.7765e-10 | 0.47069
189.1876 | 4.9837 | 18.2437 | 9.3015 | 15.1514 | 2.8872 | 2000.0001 | 0.072008 | 0 | 0.072008 | 0 | 9739.3772 | 0 | 0 | 8339.3766 | 6067.973 | 150568.2638 | 254114.8599 | 305659.2995 | -125527.3496 | -38025.9742 | -25641.5438 | 113523.227 | 22333.1039 | 116976.0172 | 83.3938 | 299841.9391 | 407488.0518 | 113523.227 | 22333.1039 | -116892.6234 | 107646.1127 | 110113.3397 | 60915.4807 | 6.5652 | 0.00010827 | 0.76604 | 1.5907 | 0.21744 | 1.3045 | 1.4694 | 0.097113 | 1.3901 | 1.7762e-10 | 0.47219
189.8253 | 5.0318 | 18.2437 | 9.2347 | 15.1598 | 2.8885 | 2000.0001 | 0.072709 | 0 | 0.072709 | 0 | 9831.6731 | 0 | 0 | 8431.6725 | 6146.517 | 152252.0828 | 254970.2529 | 306475.5163 | -126416.9848 | -38085.8661 | -25553.5774 | 114922.0281 | 22599.6405 | 118137.4266 | 84.3167 | 302518.5204 | 411490.8232 | 114922.0281 | 22599.6405 | -118053.1098 | 108972.3028 | 111247.6542 | 61520.6821 | 6.5652 | 0.00010827 | 0.7669 | 1.5911 | 0.2174 | 1.3041 | 1.469 | 0.097004 | 1.3906 | 1.7754e-10 | 0.47675
190.4631 | 5.0803 | 18.2436 | 9.1703 | 15.168 | 2.8897 | 2000.0001 | 0.073427 | 0 | 0.073427 | 0 | 9924.8741 | 0 | 0 | 8524.8735 | 6225.9661 | 153952.4073 | 255827.9227 | 307291.762 | -127315.3499 | -38152.4565 | -25472.7234 | 116335.3198 | 22868.9038 | 119309.9905 | 85.2487 | 305221.3483 | 415532.1944 | 116335.3198 | 22868.9038 | -119224.7417 | 110310.846 | 112392.4266 | 62131.7229 | 6.5652 | 0.00010827 | 0.76774 | 1.5915 | 0.21737 | 1.3038 | 1.4685 | 0.096898 | 1.3912 | 1.7747e-10 | 0.48134
191.1009 | 5.1292 | 18.2435 | 9.1083 | 15.1762 | 2.8909 | 2000.0001 | 0.07415 | 0 | 0.07415 | 0 | 10018.9941 | 0 | 0 | 8618.9935 | 6306.3342 | 155669.4914 | 256688.1032 | 308108.2987 | -128222.5814 | -38225.6504 | -25398.83 | 117763.3199 | 23140.9356 | 120493.7948 | 86.1899 | 307950.8292 | 419612.5327 | 117763.3199 | 23140.9356 | -120407.6048 | 111661.7035 | 113547.7453 | 62748.6478 | 6.5652 | 0.00010827 | 0.76855 | 1.5919 | 0.21733 | 1.3034 | 1.4681 | 0.096796 | 1.3917 | 1.774e-10 | 0.48597
191.7387 | 5.1784 | 18.2434 | 9.0486 | 15.1842 | 2.892 | 2000.0001 | 0.074879 | 0 | 0.074879 | 0 | 10114.0399 | 0 | 0 | 8714.0393 | 6387.6281 | 157403.4577 | 257550.96 | 308925.3235 | -129138.7432 | -38305.3486 | -25331.7532 | 119206.1321 | 23415.7563 | 121688.9263 | 87.1404 | 310707.157 | 423732.125 | 119206.1321 | 23415.7563 | -121601.7859 | 113024.968 | 114713.6997 | 63371.5018 | 6.5652 | 0.00010827 | 0.76934 | 1.5922 | 0.2173 | 1.3031 | 1.4677 | 0.096696 | 1.3923 | 1.7733e-10 | 0.49064
192.3764 | 5.2281 | 18.2434 | 8.9911 | 15.192 | 2.8932 | 2000.0001 | 0.075612 | 0 | 0.075612 | 0 | 10210.0182 | 0 | 0 | 8810.0176 | 6469.8545 | 159154.43 | 258416.6595 | 309743.0334 | -130063.9002 | -38391.4519 | -25271.3492 | 120663.861 | 23693.3861 | 122895.4726 | 88.1002 | 313490.5279 | 427891.2613 | 120663.861 | 23693.3861 | -122807.3725 | 114400.7334 | 115890.3805 | 64000.3303 | 6.5652 | 0.00010827 | 0.77011 | 1.5926 | 0.21727 | 1.3028 | 1.4673 | 0.0966 | 1.3928 | 1.7726e-10 | 0.49534
193.0142 | 5.2781 | 18.2433 | 8.9359 | 15.1997 | 2.8944 | 2000.0001 | 0.076351 | 0 | 0.076351 | 0 | 10306.9359 | 0 | 0 | 8906.9353 | 6553.0203 | 160922.5331 | 259285.3679 | 310561.6256 | -130998.1178 | -38483.8616 | -25217.4748 | 122136.6115 | 23973.8457 | 124113.5224 | 89.0694 | 316301.1399 | 432090.235 | 122136.6115 | 23973.8457 | -124024.453 | 115789.095 | 117077.8791 | 64635.1791 | 6.5652 | 0.00010827 | 0.77086 | 1.5929 | 0.21723 | 1.3025 | 1.4669 | 0.096506 | 1.3933 | 1.7719e-10 | 0.50008
194.0142 | 5.3573 | 18.2432 | 8.8534 | 15.2116 | 2.8962 | 2000.0001 | 0.077555 | 0 | 0.077555 | 0 | 10460.8422 | 0 | 0 | 9060.8416 | 6685.3641 | 163730.2871 | 260654.2611 | 311847.7172 | -132481.6796 | -38641.2348 | -25145.7636 | 124476.8669 | 24419.4453 | 126046.7769 | 90.6084 | 320764.4233 | 438755.4495 | 124476.8669 | 24419.4453 | -125956.1685 | 117991.0262 | 118961.8574 | 65642.8424 | 6.5652 | 0.00010827 | 0.77198 | 1.5935 | 0.21719 | 1.302 | 1.4664 | 0.096366 | 1.394 | 1.7709e-10 | 0.50758
194.0158 | 5.3574 | 18.2432 | 8.8533 | 15.2116 | 2.8962 | 2000.0001 | 0.077538 | 0 | 0.077538 | 0 | 10461.0926 | 0 | 0 | 9061.0921 | 6685.5798 | 163734.8564 | 260656.4785 | 311849.7968 | -132484.0939 | -38641.5012 | -25145.6602 | 124480.6768 | 24420.1707 | 126049.9222 | 90.6109 | 320771.6868 | 438766.2938 | 124480.6768 | 24420.1707 | -125959.3112 | 117994.6071 | 118964.9217 | 65644.4818 | 6.5652 | 0.00010827 | 0.77198 | 1.5935 | 0.21719 | 1.302 | 1.4664 | 0.096366 | 1.394 | 1.7709e-10 | 0.5076
194.0174 | 5.3575 | 18.2432 | 8.8532 | 15.2116 | 2.8962 | 2000.0001 | 0.07754 | 0 | 0.07754 | 0 | 10461.3431 | 0 | 0 | 9061.3425 | 6685.7954 | 163739.4252 | 260658.6957 | 311851.8761 | -132486.508 | -38641.7675 | -25145.5569 | 124484.4864 | 24420.896 | 126053.0675 | 90.6134 | 320778.9495 | 438777.1381 | 124484.4864 | 24420.896 | -125962.4541 | 117998.1886 | 118967.9861 | 65646.1213 | 6.5652 | 0.00010827 | 0.77198 | 1.5935 | 0.21719 | 1.302 | 1.4664 | 0.096366 | 1.394 | 1.7709e-10 | 0.50761
194.019 | 5.3576 | 18.2432 | 8.8531 | 15.2117 | 2.8962 | 2000.0001 | 0.077542 | 0 | 0.077542 | 0 | 10461.5935 | 0 | 0 | 9061.593 | 6686.011 | 163743.9941 | 260660.9129 | 311853.9555 | -132488.9222 | -38642.0339 | -25145.4537 | 124488.2961 | 24421.6214 | 126056.2129 | 90.6159 | 320786.2124 | 438787.9826 | 124488.2961 | 24421.6214 | -125965.5969 | 118001.7702 | 118971.0505 | 65647.7608 | 6.5652 | 0.00010827 | 0.77198 | 1.5935 | 0.21719 | 1.302 | 1.4664 | 0.096365 | 1.394 | 1.7709e-10 | 0.50762
194.0206 | 5.3578 | 18.2432 | 8.8529 | 15.2117 | 2.8962 | 2000.0001 | 0.077544 | 0 | 0.077544 | 0 | 10461.844 | 0 | 0 | 9061.8434 | 6686.2266 | 163748.5631 | 260663.1302 | 311856.0349 | -132491.3364 | -38642.3004 | -25145.3505 | 124492.1058 | 24422.3467 | 126059.3583 | 90.6184 | 320793.4755 | 438798.8273 | 124492.1058 | 24422.3467 | -125968.7399 | 118005.3519 | 118974.115 | 65649.4003 | 6.5652 | 0.00010827 | 0.77198 | 1.5935 | 0.21719 | 1.302 | 1.4664 | 0.096365 | 1.394 | 1.7709e-10 | 0.50763
194.0223 | 5.3579 | 18.2432 | 8.8528 | 15.2117 | 2.8962 | 2000.0001 | 0.077546 | 0 | 0.077546 | 0 | 10462.0944 | 0 | 0 | 9062.0939 | 6686.4423 | 163753.1323 | 260665.3474 | 311858.1142 | -132493.7506 | -38642.5669 | -25145.2473 | 124495.9157 | 24423.0721 | 126062.5039 | 90.6209 | 320800.7387 | 438809.6724 | 124495.9157 | 24423.0721 | -125971.883 | 118008.9336 | 118977.1796 | 65651.0399 | 6.5652 | 0.00010827 | 0.77199 | 1.5935 | 0.21719 | 1.302 | 1.4664 | 0.096365 | 1.394 | 1.7709e-10 | 0.50764
194.0255 | 5.3582 | 18.2432 | 8.8525 | 15.2117 | 2.8962 | 2000.0001 | 0.077549 | 0 | 0.077549 | 0 | 10462.5954 | 0 | 0 | 9062.5948 | 6686.8735 | 163762.2709 | 260669.782 | 311862.273 | -132498.5793 | -38643.1 | -25145.0411 | 124503.5358 | 24424.5229 | 126068.7952 | 90.6259 | 320815.2658 | 438831.3632 | 124503.5358 | 24424.5229 | -125978.1693 | 118016.0974 | 118983.309 | 65654.3192 | 6.5652 | 0.00010827 | 0.77199 | 1.5935 | 0.21719 | 1.302 | 1.4664 | 0.096365 | 1.394 | 1.7709e-10 | 0.50767
194.0287 | 5.3584 | 18.2432 | 8.8523 | 15.2118 | 2.8962 | 2000.0001 | 0.077553 | 0 | 0.077553 | 0 | 10463.0963 | 0 | 0 | 9063.0958 | 6687.3049 | 163771.41 | 260674.2167 | 311866.4318 | -132503.4083 | -38643.6332 | -25144.835 | 124511.1562 | 24425.9737 | 126075.0868 | 90.631 | 320829.7936 | 438853.0551 | 124511.1562 | 24425.9737 | -125984.4559 | 118023.2615 | 118989.4387 | 65657.5987 | 6.5652 | 0.00010827 | 0.77199 | 1.5935 | 0.21719 | 1.302 | 1.4664 | 0.096364 | 1.394 | 1.7709e-10 | 0.50769
194.032 | 5.3587 | 18.2432 | 8.852 | 15.2118 | 2.8962 | 2000.0001 | 0.077557 | 0 | 0.077557 | 0 | 10463.5973 | 0 | 0 | 9063.5967 | 6687.7362 | 163780.5495 | 260678.6515 | 311870.5907 | -132508.2375 | -38644.1666 | -25144.6291 | 124518.777 | 24427.4247 | 126081.3787 | 90.636 | 320844.322 | 438874.748 | 124518.777 | 24427.4247 | -125990.7428 | 118030.4259 | 118995.5687 | 65660.8783 | 6.5652 | 0.00010827 | 0.772 | 1.5935 | 0.21719 | 1.302 | 1.4664 | 0.096364 | 1.394 | 1.7709e-10 | 0.50772
194.0643 | 5.3613 | 18.2432 | 8.8494 | 15.2122 | 2.8962 | 2000.0001 | 0.077594 | 0 | 0.077594 | 0 | 10468.6085 | 0 | 0 | 9068.6079 | 6692.0509 | 163871.9689 | 260723.0038 | 311912.181 | -132556.5421 | -38649.5091 | -25142.5787 | 124595.0065 | 24441.938 | 126144.3145 | 90.6861 | 320989.6453 | 439091.7342 | 124595.0065 | 24441.938 | -126053.6284 | 118102.0888 | 119056.8841 | 65693.6831 | 6.5652 | 0.00010827 | 0.77203 | 1.5935 | 0.21718 | 1.302 | 1.4663 | 0.096359 | 1.3941 | 1.7709e-10 | 0.50796
194.0965 | 5.3638 | 18.2432 | 8.8469 | 15.2125 | 2.8963 | 2000.0001 | 0.077632 | 0 | 0.077632 | 0 | 10473.622 | 0 | 0 | 9073.6215 | 6696.3681 | 163963.4327 | 260767.3648 | 311953.7747 | -132604.8702 | -38654.867 | -25140.5441 | 124671.2749 | 24456.4586 | 126207.2804 | 90.7362 | 321135.0392 | 439308.8243 | 124671.2749 | 24456.4586 | -126116.5442 | 118173.7851 | 119118.2278 | 65726.5036 | 6.5652 | 0.00010827 | 0.77207 | 1.5935 | 0.21718 | 1.3019 | 1.4663 | 0.096355 | 1.3941 | 1.7709e-10 | 0.5082
194.1288 | 5.3664 | 18.2432 | 8.8443 | 15.2129 | 2.8963 | 2000.0001 | 0.07767 | 0 | 0.07767 | 0 | 10478.6381 | 0 | 0 | 9078.6375 | 6700.6877 | 164054.9414 | 260811.7347 | 311995.372 | -132653.222 | -38660.2405 | -25138.5253 | 124747.5825 | 24470.9867 | 126270.2764 | 90.7864 | 321280.5043 | 439526.0187 | 124747.5825 | 24470.9867 | -126179.49 | 118245.5145 | 119179.6 | 65759.3399 | 6.5652 | 0.00010827 | 0.7721 | 1.5935 | 0.21718 | 1.3019 | 1.4663 | 0.09635 | 1.3941 | 1.7708e-10 | 0.50845
194.4518 | 5.3922 | 18.2432 | 8.819 | 15.2166 | 2.8969 | 2000.0001 | 0.078045 | 0 | 0.078045 | 0 | 10528.9317 | 0 | 0 | 9128.9311 | 6744.0169 | 164972.4583 | 261255.9081 | 312411.5337 | -133138.0233 | -38714.8211 | -25119.1994 | 125512.7866 | 24616.6683 | 126901.8968 | 91.2893 | 322739.0183 | 441703.6841 | 125512.7866 | 24616.6683 | -126810.6075 | 118964.6658 | 119794.8867 | 66088.5719 | 6.5652 | 0.00010827 | 0.77245 | 1.5937 | 0.21717 | 1.3018 | 1.4661 | 0.096307 | 1.3943 | 1.7705e-10 | 0.5109
194.7748 | 5.4181 | 18.2432 | 8.7941 | 15.2202 | 2.8975 | 2000.0001 | 0.078427 | 0 | 0.078427 | 0 | 10579.4698 | 0 | 0 | 9179.4692 | 6787.5906 | 165894.436 | 261700.9726 | 312828.0672 | -133625.1813 | -38770.9353 | -25101.4309 | 126281.8959 | 24763.0861 | 127536.543 | 91.7947 | 324204.6228 | 443891.7937 | 126281.8959 | 24763.0861 | -127444.7483 | 119687.1709 | 120413.0262 | 66419.3871 | 6.5652 | 0.00010827 | 0.77279 | 1.5938 | 0.21715 | 1.3016 | 1.4659 | 0.096264 | 1.3946 | 1.7702e-10 | 0.51335
195.0978 | 5.4442 | 18.2432 | 8.7698 | 15.2238 | 2.898 | 2000.0001 | 0.078811 | 0 | 0.078811 | 0 | 10630.2554 | 0 | 0 | 9230.2549 | 6831.412 | 166820.9306 | 262146.9691 | 313245.0161 | -134114.7261 | -38828.573 | -25085.2007 | 127054.9578 | 24910.249 | 128174.2271 | 92.3025 | 325677.4077 | 446090.4123 | 127054.9578 | 24910.249 | -128081.9245 | 120413.0046 | 121034.0307 | 66751.7917 | 6.5652 | 0.00010827 | 0.77313 | 1.594 | 0.21714 | 1.3015 | 1.4658 | 0.096222 | 1.3948 | 1.7699e-10 | 0.51582
195.7397 | 5.4962 | 18.2432 | 8.7229 | 15.231 | 2.8991 | 2000.0001 | 0.079572 | 0 | 0.079572 | 0 | 10731.9251 | 0 | 0 | 9331.9245 | 6919.2402 | 168675.712 | 263036.1963 | 314074.998 | -135094.7642 | -38947.5889 | -25057.4318 | 128603.1246 | 25204.9428 | 129450.6777 | 93.3192 | 328625.8281 | 450491.4242 | 128603.1246 | 25204.9428 | -129357.3585 | 121865.5961 | 122276.8205 | 67417.1825 | 6.5652 | 0.00010827 | 0.77378 | 1.5943 | 0.21711 | 1.3012 | 1.4654 | 0.096141 | 1.3952 | 1.7694e-10 | 0.52074
196.3816 | 5.5486 | 18.2432 | 8.6779 | 15.238 | 2.9001 | 2000.0001 | 0.080345 | 0 | 0.080345 | 0 | 10834.5793 | 0 | 0 | 9434.5787 | 7008.0529 | 170548.4509 | 263929.3193 | 314906.8828 | -136084.2955 | -39072.4723 | -25035.5281 | 130167.0072 | 25502.6006 | 130739.2711 | 94.3458 | 331602.7992 | 454934.3641 | 130167.0072 | 25502.6006 | -130644.9253 | 123331.5648 | 123531.0753 | 68088.9257 | 6.5652 | 0.00010827 | 0.77441 | 1.5946 | 0.21708 | 1.301 | 1.4651 | 0.096063 | 1.3956 | 1.7688e-10 | 0.52571
197.0236 | 5.6014 | 18.2431 | 8.6348 | 15.2448 | 2.9012 | 2000.0001 | 0.081124 | 0 | 0.081124 | 0 | 10938.23 | 0 | 0 | 9538.2294 | 7097.8622 | 172439.3663 | 264826.5476 | 315740.9066 | -137083.437 | -39203.1331 | -25019.3486 | 131746.7892 | 25803.2578 | 132040.1036 | 95.3823 | 334608.6706 | 459419.605 | 131746.7892 | 25803.2578 | -131944.7213 | 124810.9344 | 124796.8947 | 68767.0712 | 6.5652 | 0.00010827 | 0.77502 | 1.5949 | 0.21706 | 1.3007 | 1.4648 | 0.095987 | 1.3961 | 1.7683e-10 | 0.53072
197.6655 | 5.6547 | 18.2431 | 8.5935 | 15.2515 | 2.9022 | 2000.0001 | 0.081909 | 0 | 0.081909 | 0 | 11042.8848 | 0 | 0 | 9642.8842 | 7188.6755 | 174348.5945 | 265728.0492 | 316577.2662 | -138092.2601 | -39339.4771 | -25008.7554 | 133342.5819 | 26106.9361 | 133353.2727 | 96.4288 | 337643.6582 | 463947.4713 | 133342.5819 | 26106.9361 | -133256.8439 | 126303.8131 | 126074.3793 | 69451.6694 | 6.5652 | 0.00010827 | 0.77561 | 1.5951 | 0.21703 | 1.3004 | 1.4645 | 0.095914 | 1.3964 | 1.7678e-10 | 0.53576
198.3074 | 5.7084 | 18.2431 | 8.5539 | 15.258 | 2.9032 | 2000.0001 | 0.0827 | 0 | 0.0827 | 0 | 11148.551 | 0 | 0 | 9748.5505 | 7280.5003 | 176276.2732 | 266633.9917 | 317416.1573 | -139110.8369 | -39481.4116 | -25003.6121 | 134954.4977 | 26413.6574 | 134678.8768 | 97.4855 | 340707.9802 | 468518.291 | 134954.4977 | 26413.6574 | -134581.3913 | 127810.3108 | 127363.631 | 70142.7714 | 6.5652 | 0.00010827 | 0.77618 | 1.5954 | 0.21701 | 1.3002 | 1.4642 | 0.095844 | 1.3968 | 1.7673e-10 | 0.54085
198.9493 | 5.7625 | 18.243 | 8.5161 | 15.2644 | 2.9042 | 2000.0001 | 0.083497 | 0 | 0.083497 | 0 | 11255.2364 | 0 | 0 | 9855.2359 | 7373.3443 | 178222.5413 | 267544.5419 | 318257.7744 | -140139.2404 | -39628.8448 | -25003.784 | 136582.6494 | 26723.4435 | 136017.0153 | 98.5524 | 343801.857 | 473132.3959 | 136582.6494 | 26723.4435 | -135918.4629 | 129330.5388 | 128664.7522 | 70840.4285 | 6.5652 | 0.00010827 | 0.77673 | 1.5957 | 0.21698 | 1.3 | 1.4639 | 0.095776 | 1.3972 | 1.7668e-10 | 0.54598
199.9493 | 5.8476 | 18.243 | 8.4603 | 15.2741 | 2.9057 | 2000.0001 | 0.084743 | 0 | 0.084743 | 0 | 11423.4765 | 0 | 0 | 10023.4759 | 7520.0218 | 181291.7478 | 268972.5627 | 319574.7346 | -141761.0119 | -39869.2358 | -25014.3029 | 139151.5562 | 27212.1786 | 138126.8259 | 100.2348 | 348680.8186 | 480407.3613 | 139151.5562 | 27212.1786 | -138026.5912 | 131726.5427 | 130715.5805 | 71940.447 | 6.5652 | 0.00010827 | 0.77754 | 1.596 | 0.21695 | 1.2996 | 1.4635 | 0.095676 | 1.3977 | 1.7661e-10 | 0.55404
200.9493 | 5.9338 | 18.2429 | 8.4084 | 15.2835 | 2.9072 | 2000.0001 | 0.086012 | 0 | 0.086012 | 0 | 11594.2313 | 0 | 0 | 10194.2307 | 7669.2141 | 184406.8189 | 270412.7375 | 320899.4533 | -143407.0366 | -40122.4112 | -25036.9056 | 141760.4873 | 27708.4729 | 140267.6837 | 101.9423 | 353632.7077 | 487789.3823 | 141760.4873 | 27708.4729 | -140165.7413 | 134156.6747 | 132795.8618 | 73056.6991 | 6.5652 | 0.00010827 | 0.77831 | 1.5964 | 0.21692 | 1.2993 | 1.4631 | 0.095582 | 1.3982 | 1.7654e-10 | 0.56221
201.9493 | 6.0211 | 18.2428 | 8.36 | 15.2924 | 2.9086 | 2000.0001 | 0.087295 | 0 | 0.087295 | 0 | 11767.5378 | 0 | 0 | 10367.5372 | 7820.9581 | 187568.4275 | 271865.7443 | 322232.6999 | -145077.6718 | -40388.0593 | -25071.1141 | 144409.994 | 28212.4333 | 142439.9791 | 103.6754 | 358658.5959 | 495279.8461 | 144409.994 | 28212.4333 | -142336.3037 | 136621.2501 | 134905.9983 | 74189.3871 | 6.5652 | 0.00010827 | 0.77903 | 1.5967 | 0.21689 | 1.299 | 1.4627 | 0.095493 | 1.3987 | 1.7648e-10 | 0.57048
202.9493 | 6.1095 | 18.2428 | 8.3151 | 15.301 | 2.91 | 2000.0001 | 0.088594 | 0 | 0.088594 | 0 | 11943.4262 | 0 | 0 | 10543.4256 | 7975.284 | 190777.128 | 273332.195 | 323575.1786 | -146773.2059 | -40665.868 | -25116.463 | 147100.5169 | 28724.1451 | 144644.1086 | 105.4343 | 363759.36 | 502880.0857 | 147100.5169 | 28724.1451 | -144538.6744 | 139120.7257 | 137046.3982 | 75338.7162 | 6.5652 | 0.00010827 | 0.77971 | 1.597 | 0.21686 | 1.2987 | 1.4624 | 0.09541 | 1.3991 | 1.7642e-10 | 0.57885
203.9493 | 6.1989 | 18.2428 | 8.2734 | 15.3092 | 2.9113 | 2000.0001 | 0.089908 | 0 | 0.089908 | 0 | 12121.9274 | 0 | 0 | 10721.9268 | 8132.2227 | 194033.4852 | 274812.6964 | 324927.584 | -148493.9343 | -40955.5366 | -25172.5009 | 149832.5054 | 29243.6957 | 146880.4747 | 107.2193 | 368935.8945 | 510591.4575 | 149832.5054 | 29243.6957 | -146773.2555 | 141655.5631 | 139217.4751 | 76504.895 | 6.5652 | 0.00010827 | 0.78035 | 1.5973 | 0.21683 | 1.2984 | 1.462 | 0.095332 | 1.3995 | 1.7636e-10 | 0.58733
204.9493 | 6.2895 | 18.2427 | 8.2347 | 15.3171 | 2.9125 | 2000.0001 | 0.091238 | 0 | 0.091238 | 0 | 12303.0726 | 0 | 0 | 10903.0721 | 8291.8054 | 197338.0718 | 276307.848 | 326290.5997 | -150240.1565 | -41256.7757 | -25238.7912 | 152606.414 | 29771.173 | 149149.486 | 109.0307 | 374189.1064 | 518415.3403 | 152606.414 | 29771.173 | -149040.4553 | 144226.2339 | 141419.6486 | 77688.1351 | 6.5652 | 0.00010827 | 0.78094 | 1.5976 | 0.2168 | 1.2982 | 1.4617 | 0.09526 | 1.3999 | 1.7631e-10 | 0.59591
205.9493 | 6.3813 | 18.2427 | 8.1989 | 15.3245 | 2.9137 | 2000.0001 | 0.092583 | 0 | 0.092583 | 0 | 12486.8937 | 0 | 0 | 11086.8931 | 8454.064 | 200691.4695 | 277818.2421 | 327664.898 | -152012.1768 | -41569.308 | -25314.9122 | 155422.7035 | 30306.6663 | 151451.557 | 110.8689 | 379519.9173 | 526353.1358 | 155422.7035 | 30306.6663 | -151340.6881 | 146833.2185 | 143653.3435 | 78888.6513 | 6.5652 | 0.00010827 | 0.7815 | 1.5978 | 0.21678 | 1.2979 | 1.4614 | 0.095192 | 1.4003 | 1.7626e-10 | 0.6046
206.9493 | 6.4742 | 18.2427 | 8.1658 | 15.3316 | 2.9149 | 2000.0001 | 0.093946 | 0 | 0.093946 | 0 | 12673.4229 | 0 | 0 | 11273.4223 | 8619.0306 | 204094.2688 | 279344.4637 | 329051.1394 | -153810.3045 | -41892.8687 | -25400.458 | 158281.8412 | 30850.2661 | 153787.1087 | 112.7342 | 384929.2632 | 534406.269 | 158281.8412 | 30850.2661 | -153674.3744 | 149477.0058 | 145918.9902 | 80106.6617 | 6.5652 | 0.00010827 | 0.78202 | 1.5981 | 0.21676 | 1.2977 | 1.4612 | 0.095129 | 1.4006 | 1.7622e-10 | 0.61341
207.9493 | 6.5682 | 18.2427 | 8.1352 | 15.3384 | 2.9159 | 2000.0001 | 0.095324 | 0 | 0.095324 | 0 | 12862.6929 | 0 | 0 | 11462.6923 | 8786.7382 | 207547.0694 | 280887.0901 | 330449.9725 | -155634.8539 | -42227.2054 | -25495.0387 | 161184.3008 | 31402.064 | 156156.5678 | 114.6269 | 390418.0947 | 542576.1881 | 161184.3008 | 31402.064 | -156041.9409 | 152158.0934 | 148217.0246 | 81342.3876 | 6.6563 | 0.00010827 | 0.7825 | 1.5983 | 0.21674 | 1.2975 | 1.4609 | 0.09507 | 1.401 | 1.7618e-10 | 0.62232
208.9493 | 6.6635 | 18.2427 | 8.1071 | 15.3448 | 2.917 | 2000.0001 | 0.09672 | 0 | 0.09672 | 0 | 13054.7371 | 0 | 0 | 11654.7366 | 8957.2199 | 211050.4804 | 282446.691 | 331862.0338 | -157486.1442 | -42572.0788 | -25598.2806 | 164130.5633 | 31962.153 | 158560.3676 | 116.5474 | 395987.3772 | 550864.3644 | 164130.5633 | 31962.153 | -158443.8202 | 154876.9871 | 150547.8881 | 82596.0536 | 6.7944 | 0.00010827 | 0.78295 | 1.5985 | 0.21672 | 1.2973 | 1.4607 | 0.095015 | 1.4012 | 1.7614e-10 | 0.63135
209.9493 | 6.76 | 18.2428 | 8.0811 | 15.3508 | 2.918 | 2000.0001 | 0.098132 | 0 | 0.098132 | 0 | 13249.5893 | 0 | 0 | 11849.5888 | 9130.5096 | 214605.1199 | 284023.8281 | 333287.9473 | -159364.4999 | -42927.2623 | -25709.8262 | 167121.1167 | 32530.6273 | 160998.9471 | 118.4959 | 401638.091 | 559272.2923 | 167121.1167 | 32530.6273 | -160880.4512 | 157634.2013 | 152912.0273 | 83867.8873 | 6.9351 | 0.00010827 | 0.78337 | 1.5987 | 0.2167 | 1.2972 | 1.4605 | 0.094964 | 1.4015 | 1.761e-10 | 0.64049
210.9493 | 6.8577 | 18.2428 | 8.0573 | 15.3565 | 2.9189 | 2000.0001 | 0.099562 | 0 | 0.099562 | 0 | 13447.2838 | 0 | 0 | 12047.2833 | 9306.6415 | 218211.6154 | 285619.0549 | 334728.3249 | -161270.2504 | -43292.5427 | -25829.3346 | 170156.4563 | 33107.5825 | 163472.7517 | 120.4728 | 407371.2315 | 567801.4899 | 170156.4563 | 33107.5825 | -163352.2788 | 160430.2583 | 155309.8943 | 85158.1197 | 7.0785 | 0.00010827 | 0.78376 | 1.5989 | 0.21669 | 1.297 | 1.4603 | 0.094918 | 1.4018 | 1.7607e-10 | 0.64974
211.9493 | 6.9567 | 18.2428 | 8.0355 | 15.3619 | 2.9198 | 2000.0001 | 0.10101 | 0 | 0.10101 | 0 | 13647.8555 | 0 | 0 | 12247.8549 | 9485.6507 | 221870.6039 | 287232.9171 | 336183.7657 | -163203.7303 | -43667.7199 | -25956.4816 | 173237.085 | 33693.1156 | 165982.2328 | 122.4785 | 413187.8092 | 576453.4978 | 173237.085 | 33693.1156 | -165859.7543 | 163265.6886 | 157741.9463 | 86466.9851 | 7.2247 | 0.00010827 | 0.78412 | 1.599 | 0.21667 | 1.2968 | 1.4601 | 0.094874 | 1.402 | 1.7604e-10 | 0.65912
212.9493 | 7.0569 | 18.2429 | 8.0154 | 15.367 | 2.9206 | 2000.0001 | 0.10247 | 0 | 0.10247 | 0 | 13851.3397 | 0 | 0 | 12451.3391 | 9667.5723 | 225582.7319 | 288865.9526 | 337654.8566 | -165165.2795 | -44052.6069 | -26090.9594 | 176363.5135 | 34287.325 | 168527.8482 | 124.5134 | 419088.85 | 585229.8804 | 176363.5135 | 34287.325 | -168403.3348 | 166141.0304 | 160208.646 | 87794.7209 | 7.3736 | 0.00010827 | 0.78445 | 1.5992 | 0.21666 | 1.2967 | 1.4599 | 0.094834 | 1.4022 | 1.7601e-10 | 0.66862
213.9493 | 7.1584 | 18.2429 | 7.9971 | 15.3718 | 2.9214 | 2000.0001 | 0.10396 | 0 | 0.10396 | 0 | 14057.7722 | 0 | 0 | 12657.7717 | 9852.4424 | 229348.6552 | 290518.691 | 339142.1722 | -167155.2429 | -44447.0299 | -26232.4766 | 179536.2605 | 34890.3106 | 171110.0615 | 126.5777 | 425075.3947 | 594132.2246 | 179536.2605 | 34890.3106 | -170983.4838 | 169056.8299 | 162710.4611 | 89141.5678 | 7.5254 | 0.00010827 | 0.78475 | 1.5993 | 0.21664 | 1.2966 | 1.4598 | 0.094797 | 1.4024 | 1.7598e-10 | 0.67823
214.9493 | 7.2612 | 18.2429 | 7.9803 | 15.3763 | 2.9221 | 2000.0001 | 0.10546 | 0 | 0.10546 | 0 | 14267.1897 | 0 | 0 | 12867.1891 | 10040.2973 | 233169.0394 | 292191.6545 | 340646.2751 | -169173.9707 | -44850.8281 | -26380.7581 | 182755.8526 | 35502.1738 | 173729.3427 | 128.6719 | 431148.5 | 603162.1405 | 182755.8526 | 35502.1738 | -173600.6708 | 172013.6405 | 165247.8648 | 90507.7698 | 7.68 | 0.00010827 | 0.78504 | 1.5994 | 0.21663 | 1.2965 | 1.4596 | 0.094763 | 1.4026 | 1.7596e-10 | 0.68797
215.9493 | 7.3653 | 18.243 | 7.9651 | 15.3805 | 2.9228 | 2000.0001 | 0.10698 | 0 | 0.10698 | 0 | 14479.6289 | 0 | 0 | 13079.6283 | 10231.174 | 237044.5596 | 293885.3574 | 342167.7158 | -171221.8185 | -45263.8537 | -26535.5449 | 186022.8249 | 36123.0175 | 176386.1677 | 130.7963 | 437309.2375 | 612321.261 | 186022.8249 | 36123.0175 | -176255.3714 | 175012.0234 | 167821.3354 | 91893.574 | 7.8376 | 0.00010827 | 0.7853 | 1.5996 | 0.21662 | 1.2963 | 1.4595 | 0.094732 | 1.4028 | 1.7594e-10 | 0.69783
216.9493 | 7.4707 | 18.243 | 7.9511 | 15.3844 | 2.9234 | 2000.0001 | 0.10852 | 0 | 0.10852 | 0 | 14695.1274 | 0 | 0 | 13295.1268 | 10425.11 | 240975.9005 | 295600.3065 | 343707.0334 | -173299.1468 | -45685.9716 | -26696.594 | 189337.7207 | 36752.946 | 179081.0186 | 132.9513 | 443558.6946 | 621611.2416 | 189337.7207 | 36752.946 | -178948.0674 | 178052.547 | 170431.3561 | 93299.2309 | 7.9982 | 0.00010827 | 0.78553 | 1.5997 | 0.21661 | 1.2962 | 1.4594 | 0.094703 | 1.4029 | 1.7592e-10 | 0.70782
217.9493 | 7.5775 | 18.2431 | 7.9385 | 15.3881 | 2.9241 | 2000.0001 | 0.11008 | 0 | 0.11008 | 0 | 14913.7232 | 0 | 0 | 13513.7227 | 10622.1433 | 244963.7564 | 297337.0017 | 345264.7553 | -175406.3216 | -46117.0592 | -26863.6777 | 192701.0919 | 37392.0655 | 181814.3838 | 135.1372 | 449897.9739 | 631033.7607 | 192701.0919 | 37392.0655 | -181679.2465 | 181135.7868 | 173078.4158 | 94724.9941 | 8.1619 | 0.00010827 | 0.78575 | 1.5998 | 0.2166 | 1.2961 | 1.4593 | 0.094677 | 1.4031 | 1.759e-10 | 0.71794
218.9493 | 7.6856 | 18.2431 | 7.927 | 15.3915 | 2.9246 | 2000.0001 | 0.11165 | 0 | 0.11165 | 0 | 15135.4549 | 0 | 0 | 13735.4544 | 10822.3125 | 249008.8311 | 299095.9355 | 346841.3982 | -177543.7139 | -46557.0061 | -27036.5836 | 196113.499 | 38040.4834 | 184586.7574 | 137.3545 | 456328.1935 | 640590.5188 | 196113.499 | 38040.4834 | -184449.4028 | 184262.3253 | 175763.0081 | 96171.1204 | 8.3287 | 0.00010827 | 0.78595 | 1.5999 | 0.21659 | 1.2961 | 1.4592 | 0.094653 | 1.4032 | 1.7588e-10 | 0.72819
219.9493 | 7.7951 | 18.2432 | 7.9166 | 15.3947 | 2.9251 | 2000.0001 | 0.11325 | 0 | 0.11325 | 0 | 15360.3616 | 0 | 0 | 13960.361 | 11025.6567 | 253111.8382 | 300877.5938 | 348437.4681 | -179711.7001 | -47005.714 | -27215.1143 | 199575.5111 | 38698.309 | 187398.6399 | 139.6036 | 462850.4869 | 650283.2389 | 199575.5111 | 38698.309 | -187259.0363 | 187432.752 | 178485.632 | 97637.87 | 8.4986 | 0.00010827 | 0.78613 | 1.5999 | 0.21659 | 1.296 | 1.4591 | 0.094631 | 1.4033 | 1.7586e-10 | 0.73856
220.9493 | 7.9061 | 18.2432 | 7.9072 | 15.3976 | 2.9256 | 2000.0001 | 0.11487 | 0 | 0.11487 | 0 | 15588.4829 | 0 | 0 | 14188.4823 | 11232.2154 | 257273.5007 | 302682.4562 | 350053.4606 | -181910.6618 | -47463.0964 | -27399.0866 | 203087.7063 | 39365.6532 | 190250.5377 | 141.8848 | 469466.003 | 660113.6659 | 203087.7063 | 39365.6532 | -190108.6529 | 190647.6629 | 181246.7915 | 99125.5062 | 8.6718 | 0.00010827 | 0.7863 | 1.6 | 0.21658 | 1.2959 | 1.459 | 0.094611 | 1.4034 | 1.7585e-10 | 0.74907
221.9493 | 8.0184 | 18.2433 | 7.8987 | 15.4004 | 2.9261 | 2000.0001 | 0.11651 | 0 | 0.11651 | 0 | 15819.8588 | 0 | 0 | 14419.8583 | 11442.0289 | 261494.5515 | 304510.996 | 351689.8616 | -184140.9855 | -47929.078 | -27588.3314 | 206650.6715 | 40042.6284 | 193142.9634 | 144.1986 | 476175.9062 | 670083.5672 | 206650.6715 | 40042.6284 | -192998.7648 | 193907.661 | 184046.9957 | 100634.2954 | 8.8482 | 0.00010827 | 0.78645 | 1.6001 | 0.21657 | 1.2959 | 1.4589 | 0.094592 | 1.4035 | 1.7584e-10 | 0.75972
222.9493 | 8.1322 | 18.2433 | 7.891 | 15.4029 | 2.9265 | 2000.0001 | 0.11816 | 0 | 0.11816 | 0 | 16054.5302 | 0 | 0 | 14654.5296 | 11655.1377 | 265775.7328 | 306363.6806 | 353347.1477 | -186403.0633 | -48403.5947 | -27782.6931 | 210265.0024 | 40729.3486 | 196076.4356 | 146.5453 | 482981.3759 | 680194.7314 | 210265.0024 | 40729.3486 | -195929.8903 | 197213.3555 | 186886.7591 | 102164.5074 | 9.028 | 0.00010827 | 0.78659 | 1.6001 | 0.21657 | 1.2958 | 1.4588 | 0.094576 | 1.4036 | 1.7582e-10 | 0.7705
223.9493 | 8.2474 | 18.2434 | 7.8841 | 15.4053 | 2.9269 | 2000.0001 | 0.11984 | 0 | 0.11984 | 0 | 16292.5382 | 0 | 0 | 14892.5376 | 11871.5832 | 270117.7963 | 308240.9722 | 355025.7864 | -188697.2921 | -48886.5932 | -27982.0293 | 213931.3039 | 41425.9297 | 199051.4788 | 148.9254 | 489883.6071 | 690448.9694 | 213931.3039 | 41425.9297 | -198902.5534 | 200565.3623 | 189766.6011 | 103716.4151 | 9.2112 | 0.00010827 | 0.78671 | 1.6002 | 0.21656 | 1.2957 | 1.4588 | 0.094561 | 1.4037 | 1.7581e-10 | 0.78141
224.9493 | 8.3641 | 18.2434 | 7.8779 | 15.4074 | 2.9273 | 2000.0001 | 0.12154 | 0 | 0.12154 | 0 | 16533.9245 | 0 | 0 | 15133.9239 | 12091.407 | 274521.5034 | 310143.3275 | 356726.2368 | -191024.0741 | -49378.0302 | -28186.21 | 217650.1897 | 42132.4891 | 202068.6236 | 151.3392 | 496883.8099 | 700848.1131 | 217650.1897 | 42132.4891 | -201917.2844 | 203964.3032 | 192687.0462 | 105290.2945 | 9.3979 | 0.00010827 | 0.78683 | 1.6002 | 0.21656 | 1.2957 | 1.4587 | 0.094547 | 1.4037 | 1.758e-10 | 0.79247
225.9493 | 8.4822 | 18.2435 | 7.8723 | 15.4094 | 2.9276 | 2000.0001 | 0.12326 | 0 | 0.12326 | 0 | 16778.7314 | 0 | 0 | 15378.7308 | 12314.6513 | 278987.6249 | 312071.1988 | 358448.9502 | -193383.8166 | -49877.8727 | -28395.1175 | 221422.2827 | 42849.1459 | 205128.4067 | 153.7873 | 503983.2095 | 711394.0161 | 221422.2827 | 42849.1459 | -204974.6194 | 207410.8066 | 195648.6243 | 106886.4249 | 9.588 | 0.00010827 | 0.78693 | 1.6003 | 0.21655 | 1.2957 | 1.4587 | 0.094535 | 1.4038 | 1.758e-10 | 0.80366
226.9493 | 8.6019 | 18.2435 | 7.8673 | 15.4113 | 2.9279 | 2000.0001 | 0.12501 | 0 | 0.12501 | 0 | 17027.0016 | 0 | 0 | 15627.001 | 12541.3591 | 283516.941 | 314025.0336 | 360194.3704 | -195776.9318 | -50386.0972 | -28608.6455 | 225248.2148 | 43576.0209 | 208231.3707 | 156.27 | 511183.0463 | 722088.5532 | 225248.2148 | 43576.0209 | -208075.1007 | 210905.5069 | 198651.8701 | 108505.0888 | 9.7818 | 0.00010827 | 0.78702 | 1.6003 | 0.21655 | 1.2956 | 1.4586 | 0.094524 | 1.4039 | 1.7579e-10 | 0.815
227.9493 | 8.7231 | 18.2436 | 7.8629 | 15.4129 | 2.9282 | 2000.0001 | 0.12677 | 0 | 0.12677 | 0 | 17278.7785 | 0 | 0 | 15878.7779 | 12771.5734 | 288110.2415 | 316005.2757 | 361962.934 | -198203.8371 | -50902.6893 | -28826.6987 | 229128.6268 | 44313.2366 | 211378.0641 | 158.7878 | 518484.5758 | 732933.6201 | 229128.6268 | 44313.2366 | -211219.2763 | 214449.0444 | 201697.3238 | 110146.5717 | 9.9791 | 0.00010827 | 0.78711 | 1.6004 | 0.21655 | 1.2956 | 1.4586 | 0.094514 | 1.4039 | 1.7578e-10 | 0.82648
228.9493 | 8.8458 | 18.2436 | 7.8589 | 15.4145 | 2.9284 | 2000.0001 | 0.12856 | 0 | 0.12856 | 0 | 17534.1058 | 0 | 0 | 16134.1052 | 13005.3382 | 292768.3254 | 318012.3651 | 363755.0715 | -200664.955 | -51427.6434 | -29049.1925 | 233064.1686 | 45060.9171 | 214569.0415 | 161.3411 | 525889.0682 | 743931.1337 | 233064.1686 | 45060.9171 | -214407.7004 | 218042.0655 | 204785.5304 | 111811.1623 | 10.1802 | 0.00010827 | 0.78718 | 1.6004 | 0.21654 | 1.2955 | 1.4585 | 0.094505 | 1.404 | 1.7577e-10 | 0.83811
229.9493 | 8.97 | 18.2436 | 7.8553 | 15.4159 | 2.9287 | 2000.0001 | 0.13037 | 0 | 0.13037 | 0 | 17793.0279 | 0 | 0 | 16393.0273 | 13242.6978 | 297492.0009 | 320046.7383 | 365571.2072 | -203160.7127 | -51960.9624 | -29276.0521 | 237055.4994 | 45819.1881 | 217804.8633 | 163.9303 | 533397.8088 | 755083.0314 | 237055.4994 | 45819.1881 | -217640.933 | 221685.2226 | 207917.0404 | 113499.1524 | 10.3851 | 0.00010827 | 0.78725 | 1.6004 | 0.21654 | 1.2955 | 1.4585 | 0.094497 | 1.404 | 1.7577e-10 | 0.84988
230.9493 | 9.0959 | 18.2437 | 7.8522 | 15.4172 | 2.9289 | 2000.0001 | 0.1322 | 0 | 0.1322 | 0 | 18055.5896 | 0 | 0 | 16655.589 | 13483.697 | 302282.0858 | 322108.8291 | 367411.7599 | -205691.5427 | -52502.6571 | -29507.2125 | 241103.287 | 46588.1772 | 221086.0959 | 166.5559 | 541012.0977 | 766391.2715 | 241103.287 | 46588.1772 | -220919.54 | 225379.1738 | 211092.4093 | 115210.8372 | 10.5938 | 0.00010827 | 0.78731 | 1.6005 | 0.21654 | 1.2955 | 1.4585 | 0.094489 | 1.4041 | 1.7576e-10 | 0.8618
231.9493 | 9.2233 | 18.2437 | 7.8494 | 15.4183 | 2.9291 | 2000.0001 | 0.13405 | 0 | 0.13405 | 0 | 18321.8362 | 0 | 0 | 16921.8356 | 13728.3811 | 307139.407 | 324199.0686 | 369277.1437 | -208257.8821 | -53052.7461 | -29742.6175 | 245208.2083 | 47368.0135 | 224413.3116 | 169.2184 | 548733.2497 | 777857.8327 | 245208.2083 | 47368.0135 | -224244.0932 | 229124.583 | 214312.1978 | 116946.5146 | 10.8063 | 0.00010827 | 0.78736 | 1.6005 | 0.21654 | 1.2955 | 1.4584 | 0.094483 | 1.4041 | 1.7576e-10 | 0.87387
232.9493 | 9.3523 | 18.2437 | 7.8469 | 15.4194 | 2.9293 | 2000.0001 | 0.13593 | 0 | 0.13593 | 0 | 18591.8136 | 0 | 0 | 17191.813 | 13976.796 | 312064.8004 | 326317.8857 | 371167.7678 | -210860.173 | -53611.255 | -29982.2193 | 249370.9491 | 48158.8278 | 227787.0886 | 171.9181 | 556562.5941 | 789484.7141 | 249370.9491 | 48158.8278 | -227615.1705 | 232922.12 | 217576.9717 | 118706.4858 | 11.0228 | 0.00010827 | 0.78741 | 1.6005 | 0.21653 | 1.2954 | 1.4584 | 0.094477 | 1.4041 | 1.7575e-10 | 0.8861
233.9493 | 9.4829 | 18.2438 | 7.8447 | 15.4203 | 2.9294 | 2000.0001 | 0.13783 | 0 | 0.13783 | 0 | 18865.5681 | 0 | 0 | 17465.5675 | 14228.988 | 317059.1114 | 328465.7073 | 373084.0378 | -213498.8626 | -54178.2165 | -30225.9783 | 253592.2043 | 48960.7526 | 231208.011 | 174.6557 | 564501.475 | 801273.9351 | 253592.2043 | 48960.7526 | -231033.3553 | 236772.4601 | 220887.3022 | 120491.0553 | 11.2434 | 0.00010827 | 0.78745 | 1.6005 | 0.21653 | 1.2954 | 1.4584 | 0.094472 | 1.4041 | 1.7575e-10 | 0.89847
234.9493 | 9.6151 | 18.2438 | 7.8428 | 15.4212 | 2.9296 | 2000.0001 | 0.13975 | 0 | 0.13975 | 0 | 19143.1466 | 0 | 0 | 17743.146 | 14485.0039 | 322123.1942 | 330642.9589 | 375026.3553 | -216174.4025 | -54753.6697 | -30473.8622 | 257872.6772 | 49773.9219 | 234676.6687 | 177.4315 | 572551.2508 | 813227.5354 | 257872.6772 | 49773.9219 | -234499.2372 | 240676.2846 | 224243.7656 | 122300.5303 | 11.468 | 0.00010827 | 0.78749 | 1.6005 | 0.21653 | 1.2954 | 1.4584 | 0.094467 | 1.4042 | 1.7575e-10 | 0.911
235.9493 | 9.749 | 18.2438 | 7.8411 | 15.422 | 2.9297 | 2000.0001 | 0.1417 | 0 | 0.1417 | 0 | 19424.5964 | 0 | 0 | 18024.5958 | 14744.8912 | 327257.9121 | 332850.0648 | 376995.119 | -218887.2493 | -55337.6598 | -30725.846 | 262213.0801 | 50598.4715 | 238193.6574 | 180.246 | 580713.2943 | 825347.5744 | 262213.0801 | 50598.4715 | -238013.4114 | 244634.2801 | 227646.9435 | 124135.2213 | 11.6968 | 0.00010827 | 0.78753 | 1.6006 | 0.21653 | 1.2954 | 1.4583 | 0.094463 | 1.4042 | 1.7574e-10 | 0.92369
236.9493 | 9.8846 | 18.2439 | 7.8396 | 15.4227 | 2.9298 | 2000.0001 | 0.14367 | 0 | 0.14367 | 0 | 19709.9653 | 0 | 0 | 18309.9647 | 15008.6976 | 332464.1376 | 335087.4481 | 378990.7248 | -221637.8646 | -55930.2379 | -30981.9111 | 266614.1341 | 51434.5386 | 241759.5787 | 183.0996 | 588988.9927 | 837636.1319 | 266614.1341 | 51434.5386 | -241576.4791 | 248647.1392 | 231097.4224 | 125995.4418 | 11.9298 | 0.00010827 | 0.78756 | 1.6006 | 0.21653 | 1.2954 | 1.4583 | 0.09446 | 1.4042 | 1.7574e-10 | 0.93653
237.9493 | 10.0218 | 18.2439 | 7.8383 | 15.4233 | 2.9299 | 2000.0001 | 0.14567 | 0 | 0.14567 | 0 | 19999.3016 | 0 | 0 | 18599.3011 | 15276.4715 | 337742.7517 | 337355.5316 | 381013.5664 | -224426.7142 | -56531.4605 | -31242.0453 | 271076.5685 | 52282.2623 | 245375.0401 | 185.993 | 597379.7473 | 850095.3072 | 271076.5685 | 52282.2623 | -245189.0471 | 252715.5599 | 234595.7944 | 127881.5085 | 12.1671 | 0.00010827 | 0.78758 | 1.6006 | 0.21653 | 1.2954 | 1.4583 | 0.094457 | 1.4042 | 1.7574e-10 | 0.94953
238.9493 | 10.1607 | 18.2439 | 7.8371 | 15.4239 | 2.93 | 2000.0001 | 0.14769 | 0 | 0.14769 | 0 | 20292.6543 | 0 | 0 | 18892.6537 | 15548.2616 | 343094.6447 | 339654.7376 | 383064.0356 | -227254.2691 | -57141.3893 | -31506.2418 | 275601.1217 | 53141.7831 | 249040.6546 | 188.9265 | 605886.9736 | 862727.2194 | 275601.1217 | 53141.7831 | -248851.7281 | 256840.2458 | 238142.6567 | 129793.7409 | 12.4087 | 0.00010827 | 0.78761 | 1.6006 | 0.21652 | 1.2954 | 1.4583 | 0.094454 | 1.4042 | 1.7574e-10 | 0.9627
239.9493 | 10.3014 | 18.2439 | 7.8361 | 15.4244 | 2.9301 | 2000.0001 | 0.14973 | 0 | 0.14973 | 0 | 20590.0724 | 0 | 0 | 19190.0719 | 15824.1172 | 348520.7155 | 341985.4885 | 385142.5223 | -230121.0046 | -57760.0907 | -31774.4994 | 280188.54 | 54013.2431 | 252757.0412 | 191.9007 | 614512.101 | 875534.0075 | 280188.54 | 54013.2431 | -252565.1405 | 261021.9064 | 241738.6118 | 131732.4618 | 12.6548 | 0.00010827 | 0.78763 | 1.6006 | 0.21652 | 1.2954 | 1.4583 | 0.094451 | 1.4043 | 1.7574e-10 | 0.97602
240.9493 | 10.4438 | 18.2439 | 7.8352 | 15.4248 | 2.9302 | 2000.0001 | 0.1518 | 0 | 0.1518 | 0 | 20891.606 | 0 | 0 | 19491.6054 | 16104.0882 | 354021.8719 | 344348.2069 | 387249.4158 | -233027.4009 | -58387.6357 | -32046.8219 | 284839.5784 | 54896.7859 | 256524.8246 | 194.9161 | 623256.573 | 888517.8296 | 284839.5784 | 54896.7859 | -256329.9085 | 265261.2566 | 245384.2672 | 133697.9966 | 12.9054 | 0.00010827 | 0.78765 | 1.6006 | 0.21652 | 1.2954 | 1.4583 | 0.094449 | 1.4043 | 1.7573e-10 | 0.98951
241.9493 | 10.5879 | 18.244 | 7.8345 | 15.4252 | 2.9303 | 2000.0001 | 0.1539 | 0 | 0.1539 | 0 | 21197.3051 | 0 | 0 | 19797.3045 | 16388.2248 | 359599.0303 | 346743.3158 | 389385.1041 | -235973.9426 | -59024.0997 | -32323.2176 | 289555.0002 | 55792.5569 | 260344.6351 | 197.973 | 632121.8467 | 901680.8635 | 289555.0002 | 55792.5569 | -260146.662 | 269559.0168 | 249080.2359 | 135690.6741 | 13.1605 | 0.00010827 | 0.78766 | 1.6006 | 0.21652 | 1.2953 | 1.4583 | 0.094447 | 1.4043 | 1.7573e-10 | 1.0032
242.9493 | 10.7337 | 18.244 | 7.8338 | 15.4256 | 2.9303 | 2000.0001 | 0.15602 | 0 | 0.15602 | 0 | 21507.2205 | 0 | 0 | 20107.2199 | 16676.5777 | 365253.1157 | 349171.239 | 391549.9748 | -238961.1188 | -59669.5618 | -32603.6992 | 294335.5768 | 56700.7028 | 264217.1088 | 201.0722 | 641109.3933 | 915025.3066 | 294335.5768 | 56700.7028 | -264016.0366 | 273915.9132 | 252827.1359 | 137710.826 | 13.4203 | 0.00010827 | 0.78768 | 1.6006 | 0.21652 | 1.2953 | 1.4583 | 0.094445 | 1.4043 | 1.7573e-10 | 1.017
243.9493 | 10.8814 | 18.244 | 7.8332 | 15.4259 | 2.9304 | 2000.0001 | 0.15816 | 0 | 0.15816 | 0 | 21821.4034 | 0 | 0 | 20421.4028 | 16969.1981 | 370985.0619 | 351632.4011 | 393744.4154 | -241989.4235 | -60324.1052 | -32888.283 | 299182.0876 | 57621.3718 | 268142.8874 | 204.214 | 650220.6973 | 928553.375 | 299182.0876 | 57621.3718 | -267938.6734 | 278332.6776 | 256625.5907 | 139758.7868 | 13.6847 | 0.00010827 | 0.78769 | 1.6006 | 0.21652 | 1.2953 | 1.4583 | 0.094444 | 1.4043 | 1.7573e-10 | 1.031
244.9493 | 11.0308 | 18.244 | 7.8328 | 15.4262 | 2.9304 | 2000.0001 | 0.16035 | 0 | 0.16035 | 0 | 22139.9168 | 0 | 0 | 20739.9162 | 17266.149 | 376796.0186 | 354127.3172 | 395968.8928 | -245059.4643 | -60987.8398 | -33176.9997 | 304095.4958 | 58554.7472 | 272122.6184 | 207.3992 | 659457.5868 | 942267.4346 | 304095.4958 | 58554.7472 | -271915.2193 | 282809.8478 | 260476.2289 | 141834.8942 | 13.954 | 0.00010827 | 0.7877 | 1.6006 | 0.21652 | 1.2953 | 1.4583 | 0.094443 | 1.4043 | 1.7573e-10 | 1.0451
244.9498 | 11.0309 | 18.244 | 7.8328 | 15.4262 | 2.9304 | 2000.0001 | 0.16034 | 0 | 0.16034 | 0 | 22140.0771 | 0 | 0 | 20740.0766 | 17266.2986 | 376798.9439 | 354128.5731 | 395970.0125 | -245061.0098 | -60988.174 | -33177.1451 | 304097.9693 | 58555.2171 | 272124.6219 | 207.4008 | 659462.2367 | 942274.3384 | 304097.9693 | 58555.2171 | -271917.2211 | 282812.1016 | 260478.1673 | 141835.9394 | 13.9541 | 0.00010827 | 0.7877 | 1.6006 | 0.21652 | 1.2953 | 1.4583 | 0.094443 | 1.4043 | 1.7573e-10 | 1.0451
244.9503 | 11.031 | 18.244 | 7.8328 | 15.4262 | 2.9304 | 2000.0001 | 0.16034 | 0 | 0.16034 | 0 | 22140.2375 | 0 | 0 | 20740.2369 | 17266.4481 | 376801.8692 | 354129.829 | 395971.1323 | -245062.5553 | -60988.5082 | -33177.2905 | 304100.4427 | 58555.687 | 272126.6253 | 207.4024 | 659466.8866 | 942281.2421 | 304100.4427 | 58555.687 | -271919.223 | 282814.3556 | 260480.1058 | 141836.9845 | 13.9542 | 0.00010827 | 0.7877 | 1.6006 | 0.21652 | 1.2953 | 1.4583 | 0.094443 | 1.4043 | 1.7573e-10 | 1.0451
244.9508 | 11.031 | 18.244 | 7.8328 | 15.4262 | 2.9304 | 2000.0001 | 0.16034 | 0 | 0.16034 | 0 | 22140.3978 | 0 | 0 | 20740.3972 | 17266.5977 | 376804.7944 | 354131.0849 | 395972.2521 | -245064.1007 | -60988.8423 | -33177.4359 | 304102.9162 | 58556.1568 | 272128.6288 | 207.404 | 659471.5365 | 942288.146 | 304102.9162 | 58556.1568 | -271921.2248 | 282816.6095 | 260482.0443 | 141838.0297 | 13.9544 | 0.00010827 | 0.7877 | 1.6006 | 0.21652 | 1.2953 | 1.4583 | 0.094443 | 1.4043 | 1.7573e-10 | 1.0452
244.9513 | 11.0311 | 18.244 | 7.8328 | 15.4262 | 2.9304 | 2000.0001 | 0.16034 | 0 | 0.16034 | 0 | 22140.5582 | 0 | 0 | 20740.5576 | 17266.7472 | 376807.7197 | 354132.3409 | 395973.3718 | -245065.6462 | -60989.1765 | -33177.5813 | 304105.3896 | 58556.6267 | 272130.6323 | 207.4056 | 659476.1864 | 942295.0499 | 304105.3896 | 58556.6267 | -271923.2267 | 282818.8635 | 260483.9828 | 141839.0748 | 13.9545 | 0.00010827 | 0.7877 | 1.6006 | 0.21652 | 1.2953 | 1.4583 | 0.094443 | 1.4043 | 1.7573e-10 | 1.0452
244.9518 | 11.0312 | 18.244 | 7.8328 | 15.4262 | 2.9304 | 2000.0001 | 0.16034 | 0 | 0.16034 | 0 | 22140.7185 | 0 | 0 | 20740.7179 | 17266.8968 | 376810.645 | 354133.5968 | 395974.4916 | -245067.1917 | -60989.5107 | -33177.7266 | 304107.8631 | 58557.0966 | 272132.6358 | 207.4072 | 659480.8363 | 942301.9538 | 304107.8631 | 58557.0966 | -271925.2286 | 282821.1175 | 260485.9213 | 141840.12 | 13.9547 | 0.00010827 | 0.7877 | 1.6006 | 0.21652 | 1.2953 | 1.4583 | 0.094443 | 1.4043 | 1.7573e-10 | 1.0452
244.9528 | 11.0313 | 18.244 | 7.8328 | 15.4262 | 2.9304 | 2000.0001 | 0.16035 | 0 | 0.16035 | 0 | 22141.0392 | 0 | 0 | 20741.0386 | 17267.1959 | 376816.4956 | 354136.1087 | 395976.7312 | -245070.2827 | -60990.179 | -33178.0174 | 304112.8101 | 58558.0363 | 272136.6428 | 207.4104 | 659490.1363 | 942315.7618 | 304112.8101 | 58558.0363 | -271929.2324 | 282825.6255 | 260489.7983 | 141842.2103 | 13.9549 | 0.00010827 | 0.7877 | 1.6006 | 0.21652 | 1.2953 | 1.4583 | 0.094443 | 1.4043 | 1.7573e-10 | 1.0452
244.9538 | 11.0315 | 18.244 | 7.8328 | 15.4262 | 2.9304 | 2000.0001 | 0.16035 | 0 | 0.16035 | 0 | 22141.3599 | 0 | 0 | 20741.3593 | 17267.4951 | 376822.3464 | 354138.6206 | 395978.9708 | -245073.3738 | -60990.8474 | -33178.3082 | 304117.7572 | 58558.9761 | 272140.6499 | 207.4136 | 659499.4364 | 942329.57 | 304117.7572 | 58558.9761 | -271933.2363 | 282830.1336 | 260493.6754 | 141844.3007 | 13.9552 | 0.00010827 | 0.7877 | 1.6006 | 0.21652 | 1.2953 | 1.4583 | 0.094443 | 1.4043 | 1.7573e-10 | 1.0452
244.9548 | 11.0316 | 18.244 | 7.8328 | 15.4262 | 2.9304 | 2000.0001 | 0.16035 | 0 | 0.16035 | 0 | 22141.6806 | 0 | 0 | 20741.68 | 17267.7942 | 376828.1972 | 354141.1325 | 395981.2104 | -245076.4648 | -60991.5157 | -33178.599 | 304122.7043 | 58559.9159 | 272144.6571 | 207.4168 | 659508.7366 | 942343.3783 | 304122.7043 | 58559.9159 | -271937.2403 | 282834.6417 | 260497.5526 | 141846.3911 | 13.9555 | 0.00010827 | 0.7877 | 1.6006 | 0.21652 | 1.2953 | 1.4583 | 0.094443 | 1.4043 | 1.7573e-10 | 1.0452
244.9648 | 11.0331 | 18.244 | 7.8327 | 15.4262 | 2.9304 | 2000.0001 | 0.16037 | 0 | 0.16037 | 0 | 22144.8878 | 0 | 0 | 20744.8872 | 17270.7858 | 376886.7096 | 354166.2538 | 396003.6084 | -245107.3781 | -60998.1999 | -33181.5072 | 304172.1795 | 58569.3144 | 272184.7315 | 207.4489 | 659601.7458 | 942481.4724 | 304172.1795 | 58569.3144 | -271977.2826 | 282879.7266 | 260536.327 | 141867.2968 | 13.9582 | 0.00010827 | 0.7877 | 1.6006 | 0.21652 | 1.2953 | 1.4583 | 0.094443 | 1.4043 | 1.7573e-10 | 1.0454
244.9748 | 11.0346 | 18.244 | 7.8327 | 15.4262 | 2.9304 | 2000.0001 | 0.16039 | 0 | 0.16039 | 0 | 22148.0954 | 0 | 0 | 20748.0949 | 17273.7778 | 376945.23 | 354191.3785 | 396026.0094 | -245138.2955 | -61004.885 | -33184.4158 | 304221.6614 | 58578.7142 | 272224.8114 | 207.4809 | 659694.7677 | 942619.5853 | 304221.6614 | 58578.7142 | -272017.3304 | 282924.8176 | 260575.1067 | 141888.2053 | 13.9609 | 0.00010827 | 0.7877 | 1.6006 | 0.21652 | 1.2953 | 1.4583 | 0.094443 | 1.4043 | 1.7573e-10 | 1.0455
244.9848 | 11.0361 | 18.244 | 7.8327 | 15.4262 | 2.9304 | 2000.0001 | 0.16042 | 0 | 0.16042 | 0 | 22151.3035 | 0 | 0 | 20751.3029 | 17276.7703 | 377003.7583 | 354216.5067 | 396048.4135 | -245169.2171 | -61011.571 | -33187.3248 | 304271.15 | 58588.1153 | 272264.8967 | 207.513 | 659787.8023 | 942757.717 | 304271.15 | 58588.1153 | -272057.3837 | 282969.9147 | 260613.8917 | 141909.1166 | 13.9636 | 0.00010827 | 0.7877 | 1.6006 | 0.21652 | 1.2953 | 1.4583 | 0.094443 | 1.4043 | 1.7573e-10 | 1.0456
245.0848 | 11.0512 | 18.244 | 7.8327 | 15.4262 | 2.9304 | 2000.0001 | 0.16063 | 0 | 0.16063 | 0 | 22183.4085 | 0 | 0 | 20783.4079 | 17306.719 | 377589.481 | 354467.9757 | 396272.6211 | -245478.6654 | -61078.482 | -33216.4376 | 304766.4082 | 58682.1969 | 272666.0509 | 207.8341 | 660718.8458 | 944140.0696 | 304766.4082 | 58682.1969 | -272458.2168 | 283421.2238 | 261002.0323 | 142118.3869 | 13.9908 | 0.00010827 | 0.7877 | 1.6006 | 0.21652 | 1.2953 | 1.4583 | 0.094442 | 1.4043 | 1.7573e-10 | 1.0471
245.1848 | 11.0663 | 18.244 | 7.8327 | 15.4263 | 2.9304 | 2000.0001 | 0.16085 | 0 | 0.16085 | 0 | 22215.5572 | 0 | 0 | 20815.5566 | 17336.7114 | 378176.0024 | 354719.7861 | 396497.1326 | -245788.5355 | -61145.4858 | -33245.592 | 305262.3425 | 58776.407 | 273067.752 | 208.1556 | 661651.1588 | 945524.3064 | 305262.3425 | 58776.407 | -272859.5964 | 283873.1476 | 261390.702 | 142327.9425 | 14.0181 | 0.00010827 | 0.7877 | 1.6006 | 0.21652 | 1.2953 | 1.4583 | 0.094442 | 1.4043 | 1.7573e-10 | 1.0485
245.2848 | 11.0813 | 18.244 | 7.8326 | 15.4263 | 2.9304 | 2000.0001 | 0.16107 | 0 | 0.16107 | 0 | 22247.75 | 0 | 0 | 20847.7494 | 17366.748 | 378763.3275 | 354971.9401 | 396721.95 | -246098.8301 | -61212.5827 | -33274.788 | 305758.957 | 58870.7462 | 273470.0007 | 208.4775 | 662584.7492 | 946910.432 | 305758.957 | 58870.7462 | -273261.5232 | 284325.6829 | 261779.9014 | 142537.7837 | 14.0454 | 0.00010827 | 0.7877 | 1.6006 | 0.21652 | 1.2953 | 1.4583 | 0.094442 | 1.4043 | 1.7573e-10 | 1.0499
245.2849 | 11.0814 | 18.244 | 7.8326 | 15.4263 | 2.9304 | 2000.0001 | 0.16107 | 0 | 0.16107 | 0 | 22247.7803 | 0 | 0 | 20847.7798 | 17366.7763 | 378763.8814 | 354972.1779 | 396722.162 | -246099.1228 | -61212.646 | -33274.8155 | 305759.4254 | 58870.8352 | 273470.38 | 208.4778 | 662585.6297 | 946911.7393 | 305759.4254 | 58870.8352 | -273261.9022 | 284326.1097 | 261780.2684 | 142537.9816 | 14.0454 | 0.00010827 | 0.7877 | 1.6006 | 0.21652 | 1.2953 | 1.4583 | 0.094442 | 1.4043 | 1.7573e-10 | 1.0499
245.285 | 11.0814 | 18.244 | 7.8326 | 15.4263 | 2.9304 | 2000.0001 | 0.16107 | 0 | 0.16107 | 0 | 22247.8107 | 0 | 0 | 20847.8101 | 17366.8046 | 378764.4353 | 354972.4157 | 396722.374 | -246099.4154 | -61212.7093 | -33274.8431 | 305759.8937 | 58870.9241 | 273470.7594 | 208.4781 | 662586.5101 | 946913.0466 | 305759.8937 | 58870.9241 | -273262.2813 | 284326.5365 | 261780.6355 | 142538.1796 | 14.0454 | 0.00010827 | 0.7877 | 1.6006 | 0.21652 | 1.2953 | 1.4583 | 0.094442 | 1.4043 | 1.7573e-10 | 1.0499
245.2851 | 11.0814 | 18.244 | 7.8326 | 15.4263 | 2.9304 | 2000.0001 | 0.16107 | 0 | 0.16107 | 0 | 22247.8411 | 0 | 0 | 20847.8405 | 17366.833 | 378764.9892 | 354972.6535 | 396722.5861 | -246099.7081 | -61212.7726 | -33274.8706 | 305760.3621 | 58871.0131 | 273471.1388 | 208.4784 | 662587.3906 | 946914.3539 | 305760.3621 | 58871.0131 | -273262.6604 | 284326.9633 | 261781.0026 | 142538.3775 | 14.0455 | 0.00010827 | 0.7877 | 1.6006 | 0.21652 | 1.2953 | 1.4583 | 0.094442 | 1.4043 | 1.7573e-10 | 1.0499
245.2852 | 11.0814 | 18.244 | 7.8326 | 15.4263 | 2.9304 | 2000.0001 | 0.16107 | 0 | 0.16107 | 0 | 22247.8714 | 0 | 0 | 20847.8708 | 17366.8613 | 378765.5431 | 354972.8913 | 396722.7981 | -246100.0007 | -61212.8358 | -33274.8981 | 305760.8305 | 58871.1021 | 273471.5181 | 208.4787 | 662588.2711 | 946915.6611 | 305760.8305 | 58871.1021 | -273263.0394 | 284327.39 | 261781.3696 | 142538.5754 | 14.0455 | 0.00010827 | 0.7877 | 1.6006 | 0.21652 | 1.2953 | 1.4583 | 0.094442 | 1.4043 | 1.7573e-10 | 1.0499
245.2853 | 11.0814 | 18.244 | 7.8326 | 15.4263 | 2.9304 | 2000.0001 | 0.16107 | 0 | 0.16107 | 0 | 22247.9018 | 0 | 0 | 20847.9012 | 17366.8896 | 378766.0971 | 354973.1292 | 396723.0101 | -246100.2934 | -61212.8991 | -33274.9257 | 305761.2988 | 58871.191 | 273471.8975 | 208.479 | 662589.1516 | 946916.9684 | 305761.2988 | 58871.191 | -273263.4185 | 284327.8168 | 261781.7367 | 142538.7733 | 14.0455 | 0.00010827 | 0.7877 | 1.6006 | 0.21652 | 1.2953 | 1.4583 | 0.094442 | 1.4043 | 1.7573e-10 | 1.0499
245.2855 | 11.0814 | 18.244 | 7.8326 | 15.4263 | 2.9304 | 2000.0001 | 0.16107 | 0 | 0.16107 | 0 | 22247.9625 | 0 | 0 | 20847.9619 | 17366.9463 | 378767.2049 | 354973.6048 | 396723.4342 | -246100.8787 | -61213.0257 | -33274.9807 | 305762.2356 | 58871.369 | 273472.6562 | 208.4796 | 662590.9126 | 946919.583 | 305762.2356 | 58871.369 | -273264.1766 | 284328.6704 | 261782.4708 | 142539.1691 | 14.0456 | 0.00010827 | 0.7877 | 1.6006 | 0.21652 | 1.2953 | 1.4583 | 0.094442 | 1.4043 | 1.7573e-10 | 1.0499
245.2857 | 11.0815 | 18.244 | 7.8326 | 15.4263 | 2.9304 | 2000.0001 | 0.16107 | 0 | 0.16107 | 0 | 22248.0232 | 0 | 0 | 20848.0226 | 17367.0029 | 378768.3127 | 354974.0804 | 396723.8582 | -246101.4639 | -61213.1522 | -33275.0358 | 305763.1723 | 58871.5469 | 273473.415 | 208.4802 | 662592.6735 | 946922.1976 | 305763.1723 | 58871.5469 | -273264.9348 | 284329.524 | 261783.2049 | 142539.5649 | 14.0456 | 0.00010827 | 0.7877 | 1.6006 | 0.21652 | 1.2953 | 1.4583 | 0.094442 | 1.4043 | 1.7573e-10 | 1.0499
245.2859 | 11.0815 | 18.244 | 7.8326 | 15.4263 | 2.9304 | 2000.0001 | 0.16107 | 0 | 0.16107 | 0 | 22248.0839 | 0 | 0 | 20848.0834 | 17367.0596 | 378769.4206 | 354974.556 | 396724.2823 | -246102.0492 | -61213.2788 | -33275.0909 | 305764.109 | 58871.7249 | 273474.1737 | 208.4808 | 662594.4345 | 946924.8122 | 305764.109 | 58871.7249 | -273265.6929 | 284330.3777 | 261783.9391 | 142539.9607 | 14.0457 | 0.00010827 | 0.7877 | 1.6006 | 0.21652 | 1.2953 | 1.4583 | 0.094442 | 1.4043 | 1.7573e-10 | 1.0499
245.2878 | 11.0818 | 18.244 | 7.8326 | 15.4263 | 2.9304 | 2000.0001 | 0.16108 | 0 | 0.16108 | 0 | 22248.6912 | 0 | 0 | 20848.6906 | 17367.6262 | 378780.4991 | 354979.3123 | 396728.5229 | -246107.9022 | -61214.5445 | -33275.6416 | 305773.4765 | 58873.5044 | 273481.7613 | 208.4869 | 662612.0445 | 946950.9583 | 305773.4765 | 58873.5044 | -273273.2744 | 284338.9138 | 261791.2805 | 142543.9189 | 14.0462 | 0.00010827 | 0.7877 | 1.6006 | 0.21652 | 1.2953 | 1.4583 | 0.094442 | 1.4043 | 1.7573e-10 | 1.05
245.2896 | 11.0821 | 18.244 | 7.8326 | 15.4263 | 2.9304 | 2000.0001 | 0.16108 | 0 | 0.16108 | 0 | 22249.2984 | 0 | 0 | 20849.2979 | 17368.1928 | 378791.5779 | 354984.0687 | 396732.7637 | -246113.7554 | -61215.8101 | -33276.1924 | 305782.8443 | 58875.2839 | 273489.349 | 208.493 | 662629.655 | 946977.1052 | 305782.8443 | 58875.2839 | -273280.856 | 284347.4502 | 261798.622 | 142547.8772 | 14.0467 | 0.00010827 | 0.7877 | 1.6006 | 0.21652 | 1.2953 | 1.4583 | 0.094442 | 1.4043 | 1.7573e-10 | 1.05
245.2915 | 11.0824 | 18.244 | 7.8326 | 15.4263 | 2.9305 | 2000.0001 | 0.16109 | 0 | 0.16109 | 0 | 22249.9057 | 0 | 0 | 20849.9051 | 17368.7594 | 378802.657 | 354988.8253 | 396737.0046 | -246119.6087 | -61217.0758 | -33276.7431 | 305792.2123 | 58877.0635 | 273496.9369 | 208.4991 | 662647.266 | 947003.2527 | 305792.2123 | 58877.0635 | -273288.4379 | 284355.9868 | 261805.9638 | 142551.8356 | 14.0472 | 0.00010827 | 0.7877 | 1.6006 | 0.21652 | 1.2953 | 1.4583 | 0.094442 | 1.4043 | 1.7573e-10 | 1.05
245.3104 | 11.0852 | 18.244 | 7.8326 | 15.4263 | 2.9305 | 2000.0001 | 0.16113 | 0 | 0.16113 | 0 | 22255.9793 | 0 | 0 | 20855.9787 | 17374.4266 | 378913.4638 | 355036.3973 | 396779.4191 | -246178.1499 | -61229.7348 | -33282.2516 | 305885.9053 | 58894.8619 | 273572.827 | 208.5598 | 662823.4003 | 947264.765 | 305885.9053 | 58894.8619 | -273364.2672 | 284441.3647 | 261879.3919 | 142591.4252 | 14.0524 | 0.00010827 | 0.7877 | 1.6006 | 0.21652 | 1.2953 | 1.4583 | 0.094442 | 1.4043 | 1.7573e-10 | 1.0503
245.3292 | 11.088 | 18.244 | 7.8326 | 15.4263 | 2.9305 | 2000.0001 | 0.16117 | 0 | 0.16117 | 0 | 22262.0545 | 0 | 0 | 20862.0539 | 17380.0953 | 379024.299 | 355083.9815 | 396821.8446 | -246236.7062 | -61242.397 | -33287.7615 | 305979.6225 | 58912.6648 | 273648.7365 | 208.6205 | 662999.5799 | 947526.3444 | 305979.6225 | 58912.6648 | -273440.116 | 284526.7645 | 261952.8389 | 142631.025 | 14.0575 | 0.00010827 | 0.7877 | 1.6006 | 0.21652 | 1.2953 | 1.4583 | 0.094442 | 1.4043 | 1.7573e-10 | 1.0506
245.3481 | 11.0909 | 18.244 | 7.8326 | 15.4263 | 2.9305 | 2000.0001 | 0.16121 | 0 | 0.16121 | 0 | 22268.1312 | 0 | 0 | 20868.1306 | 17385.7656 | 379135.1626 | 355131.5779 | 396864.2808 | -246295.2775 | -61255.0625 | -33293.2729 | 306073.3638 | 58930.4724 | 273724.6656 | 208.6813 | 663175.8046 | 947787.9909 | 306073.3638 | 58930.4724 | -273515.9843 | 284612.1863 | 262026.3046 | 142670.6349 | 14.0627 | 0.00010827 | 0.7877 | 1.6006 | 0.21652 | 1.2953 | 1.4583 | 0.094442 | 1.4043 | 1.7573e-10 | 1.0508
245.3605 | 11.0928 | 18.244 | 7.8326 | 15.4263 | 2.9304 | 2000.0001 | 0.16163 | 8.9527e-08 | 0.16163 | 0 | 22272.1322 | 1.1095e-06 | 0 | 20872.1317 | 17389.4994 | 379208.1578 | 355162.9164 | 396892.2218 | -246333.842 | -61263.4017 | -33296.9017 | 306135.085 | 58942.1972 | 273774.599 | 208.7213 | 663291.8349 | 947960.1119 | 306135.085 | 58942.1972 | -273565.8777 | 284668.277 | 262074.6181 | 142696.6837 | 14.0653 | 0.00010827 | 0.7877 | 1.6006 | 0.21652 | 1.2953 | 1.4583 | 0.094442 | 1.4043 | 1.7573e-10 | 1.051
245.3702 | 11.0942 | 18.244 | 7.8326 | 15.4262 | 2.9304 | 2000.0001 | 0.16127 | 6.6917e-07 | 0.16127 | 0 | 22275.2779 | 8.5009e-06 | 0 | 20875.2773 | 17392.435 | 379265.5472 | 355187.555 | 396914.1891 | -246364.1616 | -61269.9581 | -33299.7547 | 306183.6107 | 58951.4154 | 273813.8563 | 208.7528 | 663383.0587 | 948095.4255 | 306183.6107 | 58951.4154 | -273605.1035 | 284712.3668 | 262112.6018 | 142717.1631 | 14.0687 | 0.00010827 | 0.7877 | 1.6006 | 0.21652 | 1.2953 | 1.4583 | 0.094442 | 1.4043 | 1.7573e-10 | 1.0511
245.3799 | 11.0957 | 18.244 | 7.8326 | 15.4262 | 2.9304 | 2000.0001 | 0.16128 | 1.259e-06 | 0.16128 | 0 | 22278.4202 | 2.7285e-05 | 0 | 20878.4196 | 17395.3672 | 379322.876 | 355212.1675 | 396936.1333 | -246394.4487 | -61276.5074 | -33302.6046 | 306232.085 | 58960.6238 | 273853.1188 | 208.7842 | 663474.1856 | 948230.7013 | 306232.085 | 58960.6238 | -273644.3346 | 284756.5157 | 262150.5906 | 142737.6451 | 14.0714 | 0.00010827 | 0.7877 | 1.6006 | 0.21652 | 1.2953 | 1.4583 | 0.094442 | 1.4043 | 1.7573e-10 | 1.0513
245.3897 | 11.0972 | 18.244 | 7.8326 | 15.4262 | 2.9304 | 2000.0001 | 0.16131 | 1.8466e-06 | 0.16131 | 0 | 22281.5629 | 5.754e-05 | 0 | 20881.5624 | 17398.2999 | 379380.2119 | 355236.7831 | 396958.0801 | -246424.7392 | -61283.0574 | -33305.4548 | 306280.5654 | 58969.8333 | 273892.3864 | 208.8156 | 663565.3236 | 948365.9817 | 306280.5654 | 58969.8333 | -273683.5708 | 284800.6581 | 262188.5844 | 142758.1299 | 14.0741 | 0.00010827 | 0.7877 | 1.6006 | 0.21652 | 1.2953 | 1.4583 | 0.094442 | 1.4043 | 1.7573e-10 | 1.0514
245.4092 | 11.1001 | 18.244 | 7.8326 | 15.4262 | 2.9304 | 2000.0001 | 0.16135 | 3.0142e-06 | 0.16135 | 0 | 22287.8496 | 0.00015225 | 0 | 20887.8491 | 17404.1665 | 379494.908 | 355286.0246 | 397001.9831 | -246485.3322 | -61296.1599 | -33311.1561 | 306377.5466 | 58988.2563 | 273970.9374 | 208.8785 | 663747.6371 | 948636.5585 | 306377.5466 | 58988.2563 | -273762.0589 | 284888.9214 | 262264.5871 | 142799.1076 | 14.0794 | 0.00010827 | 0.7877 | 1.6006 | 0.21652 | 1.2953 | 1.4583 | 0.094442 | 1.4043 | 1.7573e-10 | 1.0517
245.4287 | 11.1031 | 18.244 | 7.8326 | 15.4263 | 2.9304 | 2000.0001 | 0.16139 | 4.1717e-06 | 0.1614 | 0 | 22294.138 | 0.00029226 | 0 | 20894.1377 | 17410.035 | 379609.6365 | 355335.28 | 397045.8984 | -246545.9411 | -61309.2657 | -33316.8588 | 306474.5553 | 59006.6846 | 274049.5092 | 208.9414 | 663930.0008 | 948907.1571 | 306474.5553 | 59006.6846 | -273840.5679 | 284977.1562 | 262340.6099 | 142840.0963 | 14.0847 | 0.00010827 | 0.7877 | 1.6006 | 0.21652 | 1.2953 | 1.4583 | 0.094442 | 1.4043 | 1.7573e-10 | 1.052
245.4481 | 11.106 | 18.244 | 7.8325 | 15.4263 | 2.9304 | 2000.0001 | 0.16144 | 5.3193e-06 | 0.16144 | 0 | 22300.4281 | 0.00047719 | 0 | 20900.428 | 17415.9052 | 379724.3978 | 355384.5494 | 397089.8261 | -246606.566 | -61322.3748 | -33322.5628 | 306571.5917 | 59025.1181 | 274128.1019 | 209.0043 | 664112.4155 | 949177.7784 | 306571.5917 | 59025.1181 | -273919.0976 | 285065.3629 | 262416.653 | 142881.0957 | 14.0901 | 0.00010827 | 0.7877 | 1.6006 | 0.21652 | 1.2953 | 1.4583 | 0.094442 | 1.4043 | 1.7573e-10 | 1.0523
245.5714 | 11.1247 | 18.244 | 7.8325 | 15.4263 | 2.9304 | 2000.0001 | 0.16171 | 1.2361e-05 | 0.16172 | 0 | 22340.2456 | 0.0026557 | 0 | 20940.2477 | 17453.068 | 380450.8699 | 355696.4377 | 397367.9 | -246990.3115 | -61405.3509 | -33358.6644 | 307185.8602 | 59141.8073 | 274625.5967 | 209.4025 | 665267.1232 | 950889.7162 | 307185.8602 | 59141.8073 | -274416.1943 | 285622.593 | 262898.0086 | 143140.6241 | 14.1239 | 0.00010827 | 0.7877 | 1.6006 | 0.21652 | 1.2953 | 1.4583 | 0.094442 | 1.4043 | 1.7573e-10 | 1.054
245.6946 | 11.1433 | 18.244 | 7.8324 | 15.4262 | 2.9304 | 2000.0001 | 0.162 | 1.9042e-05 | 0.16202 | 0 | 22380.1319 | 0.0065251 | 0 | 20980.1378 | 17490.3013 | 381178.6266 | 356008.8754 | 397646.4629 | -247374.6892 | -61488.4594 | -33394.8195 | 307801.2147 | 59258.7029 | 275123.9269 | 209.8014 | 666423.8247 | 952602.7113 | 307801.2147 | 59258.7029 | -274914.1255 | 286178.8866 | 263380.173 | 143400.5882 | 14.1577 | 0.00010827 | 0.7877 | 1.6006 | 0.21652 | 1.2953 | 1.4583 | 0.094443 | 1.4043 | 1.7573e-10 | 1.0558
245.8178 | 11.162 | 18.244 | 7.8324 | 15.4262 | 2.9304 | 2000.0001 | 0.16228 | 2.5384e-05 | 0.16231 | 0 | 22420.0883 | 0.011999 | 0 | 21020.0997 | 17527.6063 | 381907.6915 | 356321.8723 | 397925.5237 | -247759.7141 | -61571.704 | -33431.0301 | 308417.6738 | 59375.8082 | 275623.0937 | 210.201 | 667582.5598 | 954316.9157 | 308417.6738 | 59375.8082 | -275412.8927 | 286734.3559 | 263863.1477 | 143660.9887 | 14.1917 | 0.00010827 | 0.78769 | 1.6006 | 0.21652 | 1.2953 | 1.4583 | 0.094443 | 1.4043 | 1.7573e-10 | 1.0576
245.9823 | 11.187 | 18.244 | 7.8323 | 15.426 | 2.9304 | 2000.0001 | 0.16266 | 3.3363e-05 | 0.16269 | 0 | 22473.5291 | 0.021661 | 0 | 21073.5502 | 17577.5105 | 382882.8422 | 356740.5134 | 398298.7729 | -248274.6347 | -61683.0276 | -33479.4495 | 309242.2053 | 59532.4399 | 276290.6691 | 210.7355 | 669132.3434 | 956607.0792 | 309242.2053 | 59532.4399 | -276079.9336 | 287474.7357 | 264509.0701 | 144009.2428 | 14.2371 | 0.00010827 | 0.78768 | 1.6006 | 0.21652 | 1.2953 | 1.4583 | 0.094445 | 1.4043 | 1.7573e-10 | 1.0599
246.1467 | 11.2121 | 18.244 | 7.8322 | 15.4258 | 2.9304 | 2000.0001 | 0.16304 | 4.0842e-05 | 0.16308 | 0 | 22527.094 | 0.033865 | 0 | 21127.1272 | 17627.5413 | 383860.3016 | 357160.1413 | 398672.9004 | -248790.7059 | -61794.5947 | -33527.9696 | 310068.6811 | 59689.4409 | 276959.7402 | 211.2713 | 670685.7248 | 958899.8921 | 310068.6811 | 59689.4409 | -276748.4689 | 288214.1672 | 265156.4428 | 144358.277 | 14.2827 | 0.00010827 | 0.78767 | 1.6006 | 0.21652 | 1.2953 | 1.4583 | 0.094446 | 1.4043 | 1.7573e-10 | 1.0623
246.3112 | 11.2372 | 18.244 | 7.8321 | 15.4256 | 2.9303 | 2000.0001 | 0.16341 | 4.787e-05 | 0.16346 | 0 | 22580.7835 | 0.048455 | 0 | 21180.8313 | 17677.6991 | 384840.077 | 357580.7589 | 399047.9085 | -249307.9356 | -61906.4078 | -33576.5923 | 310897.1046 | 59846.8119 | 277630.3102 | 211.8083 | 672242.7201 | 961195.6125 | 310897.1046 | 59846.8119 | -277418.5019 | 288952.8925 | 265805.2696 | 144708.0929 | 14.3284 | 0.00010827 | 0.78766 | 1.6006 | 0.21652 | 1.2953 | 1.4583 | 0.094448 | 1.4043 | 1.7573e-10 | 1.0647
246.4756 | 11.2624 | 18.2439 | 7.832 | 15.4253 | 2.9303 | 2000.0001 | 0.16379 | 5.4489e-05 | 0.16385 | 0 | 22634.5975 | 0.06529 | 0 | 21234.6622 | 17727.9837 | 385822.1645 | 358002.3644 | 399423.7957 | -249826.3256 | -62018.4681 | -33625.3186 | 311727.4695 | 60004.5516 | 278302.382 | 212.3466 | 673803.3267 | 963494.4692 | 311727.4695 | 60004.5516 | -278090.0354 | 289691.1425 | 266455.5542 | 145058.6919 | 14.3742 | 0.00010827 | 0.78764 | 1.6006 | 0.21652 | 1.2953 | 1.4583 | 0.09445 | 1.4043 | 1.7574e-10 | 1.0671
246.7806 | 11.3091 | 18.2439 | 7.8318 | 15.4247 | 2.9301 | 2000.0001 | 0.16448 | 6.5822e-05 | 0.16455 | 0 | 22734.6957 | 0.10197 | 0 | 21334.7971 | 17821.5438 | 387649.0178 | 358786.6111 | 400122.9945 | -250790.4752 | -62226.8805 | -33715.9332 | 313272.0492 | 60297.9665 | 279552.396 | 213.348 | 676706.1747 | 967765.5989 | 313272.0492 | 60297.9665 | -279339.0481 | 291059.4241 | 267665.0599 | 145710.7848 | 14.4596 | 0.00010827 | 0.7876 | 1.6006 | 0.21652 | 1.2954 | 1.4583 | 0.094454 | 1.4042 | 1.7574e-10 | 1.0715
247.0855 | 11.3561 | 18.2439 | 7.8316 | 15.424 | 2.93 | 2000.0001 | 0.16519 | 7.6123e-05 | 0.16526 | 0 | 22835.2191 | 0.14526 | 0 | 21435.3638 | 17915.5357 | 389483.7449 | 359574.2211 | 400825.1851 | -251758.6073 | -62436.1466 | -33806.9114 | 314823.222 | 60592.6337 | 280807.6024 | 214.3536 | 679621.3541 | 972049.3188 | 314823.222 | 60592.6337 | -280593.2488 | 292427.9647 | 268879.6111 | 146365.5852 | 14.5454 | 0.00010827 | 0.78756 | 1.6006 | 0.21653 | 1.2954 | 1.4583 | 0.09446 | 1.4042 | 1.7574e-10 | 1.076
247.3904 | 11.4032 | 18.2438 | 7.8314 | 15.4231 | 2.9298 | 2000.0001 | 0.16589 | 8.5572e-05 | 0.16598 | 0 | 22936.1712 | 0.19456 | 0 | 21536.3651 | 18009.9622 | 391326.3975 | 360365.2158 | 401530.386 | -252730.7653 | -62646.2785 | -33898.2612 | 316381.0202 | 60888.5592 | 282068.0208 | 215.3637 | 682548.9637 | 976346.6381 | 316381.0202 | 60888.5592 | -281852.6571 | 293797.6744 | 270099.2301 | 147023.1033 | 14.6317 | 0.00010827 | 0.78751 | 1.6006 | 0.21653 | 1.2954 | 1.4583 | 0.094465 | 1.4042 | 1.7575e-10 | 1.0804
247.6953 | 11.4505 | 18.2438 | 7.8312 | 15.4222 | 2.9297 | 2000.0001 | 0.16659 | 9.4316e-05 | 0.16669 | 0 | 23037.5522 | 0.24941 | 0 | 21637.801 | 18104.8233 | 393176.9742 | 361159.5941 | 402238.5958 | -253706.9605 | -62857.281 | -33989.987 | 317945.4307 | 61185.7407 | 283333.6707 | 216.378 | 685489.0139 | 980658.3802 | 317945.4307 | 61185.7407 | -283117.2927 | 295169.3663 | 271323.9384 | 147683.3491 | 14.7185 | 0.00010827 | 0.78746 | 1.6005 | 0.21653 | 1.2954 | 1.4584 | 0.094472 | 1.4041 | 1.7575e-10 | 1.0849
248.0493 | 11.5056 | 18.2438 | 7.831 | 15.421 | 2.9294 | 2000.0001 | 0.16741 | 0.00010376 | 0.16751 | 0 | 23155.7852 | 0.31953 | 0 | 21756.1042 | 18215.4936 | 395335.2697 | 362086.0407 | 403064.5378 | -254845.3144 | -63103.3338 | -34096.9492 | 319769.8535 | 61532.3148 | 284809.5734 | 217.561 | 688917.7713 | 985682.9659 | 319769.8535 | 61532.3148 | -284592.0123 | 296765.1946 | 272752.1353 | 148453.2746 | 14.8198 | 0.00010827 | 0.78739 | 1.6005 | 0.21653 | 1.2954 | 1.4584 | 0.09448 | 1.4041 | 1.7576e-10 | 1.0901
248.4033 | 11.561 | 18.2437 | 7.8308 | 15.4197 | 2.9292 | 2000.0001 | 0.16823 | 0.0001126 | 0.16834 | 0 | 23274.5977 | 0.39612 | 0 | 21874.9932 | 18326.7498 | 397504.2504 | 363017.0487 | 403894.5349 | -255989.1389 | -63350.5713 | -34204.4281 | 321603.1664 | 61880.5773 | 286292.5842 | 218.7499 | 692363.332 | 990728.8145 | 321603.1664 | 61880.5773 | -286073.8342 | 298365.4825 | 274187.2531 | 149226.9061 | 14.9218 | 0.00010827 | 0.78732 | 1.6005 | 0.21653 | 1.2954 | 1.4584 | 0.094488 | 1.4041 | 1.7576e-10 | 1.0954
248.7573 | 11.6166 | 18.2437 | 7.8306 | 15.4184 | 2.9289 | 2000.0001 | 0.16905 | 0.00012098 | 0.16918 | 0 | 23393.9919 | 0.4788 | 0 | 21994.4701 | 18438.5939 | 399683.9526 | 363952.6332 | 404728.5999 | -257138.4631 | -63599.0015 | -34312.4295 | 323445.3884 | 62230.5318 | 287782.7342 | 219.9447 | 695825.7639 | 995796.6863 | 323445.3884 | 62230.5318 | -287562.7895 | 299970.9224 | 275629.3243 | 150004.2596 | 15.0245 | 0.00010827 | 0.78725 | 1.6005 | 0.21654 | 1.2955 | 1.4584 | 0.094497 | 1.404 | 1.7577e-10 | 1.1006
249.1113 | 11.6725 | 18.2437 | 7.8303 | 15.417 | 2.9287 | 2000.0001 | 0.16988 | 0.00012899 | 0.17001 | 0 | 23513.9695 | 0.56729 | 0 | 22114.5362 | 18551.0272 | 401874.4022 | 364892.8049 | 405566.7421 | -258293.3082 | -63848.6305 | -34420.9574 | 325296.5306 | 62582.1804 | 289280.0546 | 221.1454 | 699305.1159 | 1000887.2082 | 325296.5306 | 62582.1804 | -289058.9093 | 301582.0922 | 277078.3811 | 150785.3514 | 15.1278 | 0.00010827 | 0.78718 | 1.6004 | 0.21654 | 1.2955 | 1.4585 | 0.094505 | 1.404 | 1.7577e-10 | 1.1059
249.6108 | 11.7517 | 18.2436 | 7.83 | 15.4149 | 2.9283 | 2000.0001 | 0.17104 | 0.00013984 | 0.17118 | 0 | 23684.2853 | 0.70158 | 0 | 22284.9863 | 18710.7053 | 404984.0371 | 366227.4597 | 406756.5351 | -259932.5292 | -64202.9725 | -34575.022 | 327924.1801 | 63081.3357 | 291405.4536 | 222.8499 | 704244.2747 | 1008110.8994 | 327924.1801 | 63081.3357 | -291182.6037 | 303866.6247 | 279135.354 | 151894.0824 | 15.2748 | 0.00010827 | 0.78707 | 1.6004 | 0.21654 | 1.2955 | 1.4585 | 0.094518 | 1.4039 | 1.7578e-10 | 1.1134
250.1104 | 11.8314 | 18.2436 | 7.8297 | 15.4128 | 2.9278 | 2000.0001 | 0.17222 | 0.00015033 | 0.17237 | 0 | 23855.7703 | 0.84654 | 0 | 22456.6163 | 18871.5632 | 408115.1894 | 367571.2984 | 407954.4888 | -261582.8316 | -64559.7249 | -34730.1509 | 330569.6563 | 63583.8764 | 293545.2844 | 224.5662 | 709217.3386 | 1015381.8897 | 330569.6563 | 63583.8764 | -293320.7183 | 306164.5511 | 281206.3933 | 153010.3371 | 15.4231 | 0.00010827 | 0.78696 | 1.6003 | 0.21655 | 1.2955 | 1.4585 | 0.094531 | 1.4038 | 1.7579e-10 | 1.121
250.61 | 11.9116 | 18.2436 | 7.8294 | 15.4106 | 2.9274 | 2000.0001 | 0.1734 | 0.00016058 | 0.17356 | 0 | 24028.4332 | 1.0019 | 0 | 22629.4345 | 19033.6094 | 411268.0145 | 368924.3873 | 409160.6613 | -263244.3058 | -64918.9088 | -34886.3556 | 333233.0727 | 64089.8237 | 295699.6359 | 226.2943 | 714224.5633 | 1022701.184 | 333233.0727 | 64089.8237 | -295473.3416 | 308476.6206 | 283291.5879 | 154134.1617 | 15.5728 | 0.00010827 | 0.78685 | 1.6003 | 0.21655 | 1.2956 | 1.4586 | 0.094545 | 1.4037 | 1.758e-10 | 1.1286
251.1096 | 11.9923 | 18.2435 | 7.8291 | 15.4083 | 2.927 | 2000.0001 | 0.17459 | 0.0001707 | 0.17476 | 0 | 24202.2805 | 1.1674 | 0 | 22803.4473 | 19196.8502 | 414442.6276 | 370286.7755 | 410375.0952 | -264917.0162 | -65280.5388 | -35043.6443 | 335914.5072 | 64599.1923 | 297868.5971 | 228.0345 | 719266.1356 | 1030069.5944 | 335914.5072 | 64599.1923 | -297640.5626 | 310803.4588 | 285391.0267 | 155265.6025 | 15.7238 | 0.00010827 | 0.78674 | 1.6002 | 0.21656 | 1.2956 | 1.4586 | 0.094558 | 1.4037 | 1.7581e-10 | 1.1362
251.6091 | 12.0735 | 18.2435 | 7.8288 | 15.4059 | 2.9265 | 2000.0001 | 0.17579 | 0.00018076 | 0.17597 | 0 | 24377.319 | 1.3429 | 0 | 22978.6613 | 19361.2922 | 417639.1501 | 371658.5147 | 411597.8356 | -266601.0285 | -65644.63 | -35202.0247 | 338614.0461 | 65111.9986 | 300052.2574 | 229.7866 | 724342.2501 | 1037487.7957 | 338614.0461 | 65111.9986 | -299822.4708 | 313145.5456 | 287504.7987 | 156404.706 | 15.8762 | 0.00010827 | 0.78662 | 1.6002 | 0.21656 | 1.2956 | 1.4587 | 0.094572 | 1.4036 | 1.7582e-10 | 1.1439
252.3345 | 12.1923 | 18.2435 | 7.8283 | 15.4025 | 2.9258 | 2000.0001 | 0.17753 | 0.00019539 | 0.17772 | 0 | 24633.5933 | 1.6158 | 0 | 23235.2085 | 19602.1991 | 422319.4674 | 373666.9112 | 413388.0265 | -269066.318 | -66177.6683 | -35433.9373 | 342565.9492 | 65862.7018 | 303249.1459 | 232.3521 | 731774.2058 | 1048348.3064 | 342565.9492 | 65862.7018 | -303016.7939 | 316574.1006 | 290599.5595 | 158072.3496 | 16.0999 | 0.00010827 | 0.78646 | 1.6001 | 0.21657 | 1.2957 | 1.4587 | 0.094591 | 1.4035 | 1.7583e-10 | 1.1552
253.0598 | 12.3121 | 18.2434 | 7.8279 | 15.399 | 2.9252 | 2000.0001 | 0.17929 | 0.00021014 | 0.1795 | 0 | 24892.4101 | 1.9099 | 0 | 23494.3194 | 19845.6697 | 427046.5398 | 375695.2652 | 415195.9428 | -271555.7422 | -66715.9619 | -35668.1853 | 346556.4479 | 66620.7328 | 306477.4882 | 234.9432 | 739279.892 | 1059316.4075 | 346556.4479 | 66620.7328 | -306242.545 | 320036.5156 | 293724.9946 | 159756.39 | 16.3265 | 0.00010827 | 0.7863 | 1.6001 | 0.21657 | 1.2957 | 1.4588 | 0.094611 | 1.4034 | 1.7585e-10 | 1.1665
253.7852 | 12.433 | 18.2433 | 7.8275 | 15.3954 | 2.9245 | 2000.0001 | 0.18107 | 0.00022508 | 0.1813 | 0 | 25153.7965 | 2.2256 | 0 | 23756.0216 | 20091.7316 | 431820.8674 | 377743.7914 | 417021.7737 | -274069.5616 | -67259.567 | -35904.7948 | 350585.9331 | 67386.1656 | 309737.5626 | 237.5602 | 746860.0999 | 1070393.4911 | 350585.9331 | 67386.1656 | -309500.0024 | 323533.3911 | 296881.3764 | 161456.9722 | 16.5561 | 0.00010827 | 0.78614 | 1.6 | 0.21658 | 1.2958 | 1.4588 | 0.09463 | 1.4033 | 1.7586e-10 | 1.178
254.5105 | 12.5549 | 18.2433 | 7.8271 | 15.3918 | 2.9238 | 2000.0001 | 0.18287 | 0.00024022 | 0.18311 | 0 | 25417.7754 | 2.5631 | 0 | 24020.3379 | 20340.4077 | 436642.8715 | 379812.6695 | 418865.6769 | -276607.9866 | -67808.5282 | -36143.7867 | 354654.7201 | 68159.0598 | 313029.6489 | 240.2034 | 754515.4866 | 1081580.7977 | 354654.7201 | 68159.0598 | -312789.4455 | 327065.3111 | 300068.9792 | 163174.242 | 16.7886 | 0.00010827 | 0.78598 | 1.5999 | 0.21658 | 1.2958 | 1.4589 | 0.09465 | 1.4032 | 1.7588e-10 | 1.1895
255.2359 | 12.6779 | 18.2432 | 7.8267 | 15.3882 | 2.9231 | 2000.0001 | 0.18468 | 0.00025566 | 0.18493 | 0 | 25684.3696 | 2.9228 | 0 | 24287.2918 | 20591.7214 | 441512.9786 | 381902.0818 | 420727.8127 | -279171.2316 | -68362.8912 | -36385.1822 | 358763.1351 | 68939.4769 | 316354.0284 | 242.8729 | 762246.7184 | 1092879.4835 | 358763.1351 | 68939.4769 | -316111.1555 | 330632.765 | 303288.0783 | 164908.3461 | 17.0242 | 0.00010827 | 0.78582 | 1.5999 | 0.21659 | 1.2959 | 1.459 | 0.094669 | 1.4031 | 1.7589e-10 | 1.2012
255.9612 | 12.802 | 18.2432 | 7.8263 | 15.3844 | 2.9223 | 2000.0001 | 0.1865 | 0.00027138 | 0.18677 | 0 | 25953.6024 | 3.3051 | 0 | 24556.9069 | 20845.6962 | 446431.6209 | 384012.213 | 422608.3434 | -281759.5117 | -68922.7018 | -36629.002 | 362911.5097 | 69727.4798 | 319710.9842 | 245.5691 | 770054.4688 | 1104290.6351 | 362911.5097 | 69727.4798 | -319465.4151 | 334236.1663 | 306538.9497 | 166659.432 | 17.2629 | 0.00010827 | 0.78566 | 1.5998 | 0.21659 | 1.2959 | 1.459 | 0.094688 | 1.403 | 1.759e-10 | 1.2129
256.6865 | 12.9272 | 18.2431 | 7.8259 | 15.3807 | 2.9216 | 2000.0001 | 0.18835 | 0.00028741 | 0.18863 | 0 | 26225.4972 | 3.7104 | 0 | 24829.207 | 21102.356 | 451399.2352 | 386143.2495 | 424507.4334 | -284373.0447 | -69488.0062 | -36875.2672 | 367100.1808 | 70523.1321 | 323100.8009 | 248.2921 | 777939.4186 | 1115815.3288 | 367100.1808 | 70523.1321 | -322852.5088 | 337875.9102 | 309821.8712 | 168427.6481 | 17.5046 | 0.00010827 | 0.7855 | 1.5997 | 0.2166 | 1.296 | 1.4591 | 0.094707 | 1.4029 | 1.7592e-10 | 1.2248
257.4119 | 13.0535 | 18.2431 | 7.8255 | 15.3769 | 2.9209 | 2000.0001 | 0.19021 | 0.00030376 | 0.19051 | 0 | 26500.0777 | 4.1392 | 0 | 25104.2163 | 21361.7251 | 456416.2619 | 388295.3792 | 426425.2482 | -287012.0497 | -70058.8509 | -37123.9989 | 371329.4891 | 71326.4984 | 326523.7646 | 251.0422 | 785902.2536 | 1127454.624 | 371329.4891 | 71326.4984 | -326272.7224 | 341552.3704 | 313137.1215 | 170213.1437 | 17.7495 | 0.00010827 | 0.78535 | 1.5997 | 0.21661 | 1.296 | 1.4591 | 0.094725 | 1.4028 | 1.7593e-10 | 1.2368
258.2832 | 13.2066 | 18.243 | 7.825 | 15.3723 | 2.92 | 2000.0001 | 0.19246 | 0.00032385 | 0.19278 | 0 | 26833.4786 | 4.686 | 0 | 25438.164 | 21676.886 | 462508.4906 | 390908.5962 | 428753.8514 | -290215.9198 | -70751.9213 | -37426.0573 | 376463.8025 | 72301.7652 | 330679.5949 | 254.3816 | 795570.8788 | 1141588.4472 | 376463.8025 | 72301.7652 | -330425.2132 | 346017.5684 | 317162.4755 | 172380.9045 | 18.0478 | 0.00010827 | 0.78517 | 1.5996 | 0.21661 | 1.2961 | 1.4592 | 0.094747 | 1.4026 | 1.7594e-10 | 1.2513
259.1544 | 13.3613 | 18.2429 | 7.8245 | 15.3678 | 2.9191 | 2000.0001 | 0.19473 | 0.00034442 | 0.19508 | 0 | 27170.8257 | 5.2682 | 0 | 25776.0934 | 21996.0287 | 468673.3329 | 393552.8118 | 431109.9699 | -293457.2091 | -71453.1277 | -37731.7383 | 381657.793 | 73288.3597 | 334884.1676 | 257.7609 | 805353.9463 | 1155890.8455 | 381657.793 | 73288.3597 | -334626.4067 | 350536.8992 | 321235.3653 | 174574.0747 | 18.3507 | 0.00010827 | 0.78499 | 1.5995 | 0.21662 | 1.2961 | 1.4593 | 0.094768 | 1.4025 | 1.7596e-10 | 1.2659
260.0257 | 13.5176 | 18.2429 | 7.8241 | 15.3632 | 2.9182 | 2000.0001 | 0.19704 | 0.0003655 | 0.1974 | 0 | 27512.1654 | 5.8868 | 0 | 26118.0516 | 22319.2002 | 474911.6461 | 396228.3922 | 433493.9274 | -296736.3503 | -72162.5627 | -38041.0828 | 386912.1414 | 74286.411 | 339137.9875 | 261.1805 | 815252.7974 | 1170363.681 | 386912.1414 | 74286.411 | -338876.807 | 355110.8835 | 325356.2809 | 176792.9173 | 18.6583 | 0.00010827 | 0.78482 | 1.5994 | 0.21662 | 1.2962 | 1.4593 | 0.094789 | 1.4024 | 1.7597e-10 | 1.2807
260.897 | 13.6755 | 18.2428 | 7.8236 | 15.3586 | 2.9173 | 2000.0001 | 0.19937 | 0.00038707 | 0.19975 | 0 | 27857.5398 | 6.5425 | 0 | 26464.0817 | 22646.4435 | 481224.2173 | 398935.6723 | 435906.0194 | -300053.7312 | -72880.3095 | -38354.1282 | 392227.4585 | 75296.0349 | 343441.5621 | 264.6408 | 825268.6546 | 1185008.7887 | 392227.4585 | 75296.0349 | -343176.9213 | 359740.1342 | 329525.7152 | 179037.697 | 18.9705 | 0.00010827 | 0.78465 | 1.5994 | 0.21663 | 1.2962 | 1.4594 | 0.09481 | 1.4023 | 1.7599e-10 | 1.2957
261.1107 | 13.7144 | 18.2428 | 7.8235 | 15.3573 | 2.917 | 2000.0001 | 0.2 | 0.00039241 | 0.20039 | 0 | 27942.9059 | 6.7091 | 0 | 26549.6144 | 22727.3671 | 482784.5755 | 399604.8417 | 436502.209 | -300873.6057 | -73057.703 | -38431.5101 | 393541.0647 | 75545.5481 | 344505.0352 | 265.4961 | 827744.2714 | 1188628.4428 | 393541.0647 | 75545.5481 | -344239.539 | 360884.1714 | 330556.0895 | 179592.4112 | 19.0477 | 0.00010827 | 0.78461 | 1.5994 | 0.21663 | 1.2962 | 1.4594 | 0.094815 | 1.4023 | 1.7599e-10 | 1.2994
261.1401 | 13.7198 | 18.2428 | 7.8235 | 15.3572 | 2.917 | 2000.0001 | 0.2 | 0.00039315 | 0.20039 | 0 | 27954.6639 | 6.7322 | 0 | 26561.3955 | 22738.5144 | 482999.4958 | 399697.0109 | 436584.3256 | -300986.5291 | -73082.136 | -38442.1685 | 393721.9896 | 75579.9139 | 344651.5183 | 265.6139 | 828085.2529 | 1189127.024 | 393721.9896 | 75579.9139 | -344385.9044 | 361041.771 | 330698.0153 | 179668.8178 | 19.0585 | 0.00010827 | 0.7846 | 1.5994 | 0.21663 | 1.2962 | 1.4594 | 0.094816 | 1.4023 | 1.7599e-10 | 1.2999
261.1695 | 13.7252 | 18.2428 | 7.8235 | 15.357 | 2.917 | 2000.0001 | 0.2 | 0.0003939 | 0.20039 | 0 | 27966.4219 | 6.7553 | 0 | 26573.1766 | 22749.6617 | 483214.4168 | 399789.1802 | 436666.4422 | -301099.4519 | -73106.5689 | -38452.827 | 393902.9135 | 75614.2794 | 344798.0587 | 265.7317 | 828426.2345 | 1189625.7424 | 393902.9135 | 75614.2794 | -344532.327 | 361199.5079 | 330839.9969 | 179745.2542 | 19.0693 | 0.00010827 | 0.78459 | 1.5993 | 0.21663 | 1.2962 | 1.4594 | 0.094816 | 1.4023 | 1.7599e-10 | 1.3004
261.1989 | 13.7306 | 18.2428 | 7.8234 | 15.3569 | 2.917 | 2000.0001 | 0.2 | 0.00039467 | 0.20039 | 0 | 27978.1799 | 6.7785 | 0 | 26584.9578 | 22760.809 | 483429.3383 | 399881.3496 | 436748.5588 | -301212.3741 | -73131.0017 | -38463.4854 | 394083.8367 | 75648.6448 | 344944.6566 | 265.8495 | 828767.2161 | 1190124.5967 | 394083.8367 | 75648.6448 | -344678.807 | 361357.3806 | 330982.0345 | 179821.7205 | 19.0801 | 0.00010827 | 0.78459 | 1.5993 | 0.21663 | 1.2962 | 1.4594 | 0.094817 | 1.4023 | 1.7599e-10 | 1.3009
261.2577 | 13.7413 | 18.2426 | 7.8234 | 15.3569 | 2.917 | 2000.0001 | 0.2 | 0.00039625 | 0.2004 | 0 | 28001.6958 | 6.825 | 0 | 26608.5202 | 22783.1038 | 483859.1815 | 400065.6885 | 436912.7919 | -301438.2184 | -73179.8672 | -38484.8024 | 394445.6831 | 75717.3757 | 345238.0244 | 266.0852 | 829449.1792 | 1191122.707 | 394445.6831 | 75717.3757 | -344971.9392 | 361673.5278 | 331266.2775 | 179974.7431 | 19.1018 | 0.00010827 | 0.78458 | 1.5993 | 0.21663 | 1.2962 | 1.4594 | 0.094818 | 1.4022 | 1.7599e-10 | 1.3019
261.3165 | 13.7521 | 18.2424 | 7.8233 | 15.3569 | 2.917 | 2000.0001 | 0.2 | 0.00039788 | 0.2004 | 0 | 28025.2118 | 6.8717 | 0 | 26632.0829 | 22805.3988 | 484289.0236 | 400250.0272 | 437077.0247 | -301664.0637 | -73228.733 | -38506.1197 | 394807.5322 | 75786.107 | 345531.622 | 266.3208 | 830131.1423 | 1192121.3452 | 394807.5322 | 75786.107 | -345265.3012 | 361990.2029 | 331550.744 | 180127.8854 | 19.1236 | 0.00010827 | 0.78457 | 1.5993 | 0.21663 | 1.2962 | 1.4594 | 0.094819 | 1.4022 | 1.76e-10 | 1.303
261.3753 | 13.7628 | 18.2421 | 7.8232 | 15.3571 | 2.917 | 2000.0001 | 0.2 | 0.00039957 | 0.2004 | 0 | 28048.7278 | 6.9186 | 0 | 26655.6457 | 22827.694 | 484718.8627 | 400434.3652 | 437241.2572 | -301889.9121 | -73277.5993 | -38527.4373 | 395169.3871 | 75854.8394 | 345825.4495 | 266.5564 | 830813.1054 | 1193120.5014 | 395169.3871 | 75854.8394 | -345558.8932 | 362307.396 | 331835.4341 | 180281.1477 | 19.1453 | 0.00010827 | 0.78457 | 1.5993 | 0.21663 | 1.2962 | 1.4594 | 0.094819 | 1.4022 | 1.76e-10 | 1.304
261.4341 | 13.7736 | 18.2417 | 7.8231 | 15.3574 | 2.9171 | 2000.0001 | 0.2 | 0.0004013 | 0.2004 | 0 | 28072.2437 | 6.9656 | 0 | 26679.2088 | 22849.9894 | 485148.6968 | 400618.7023 | 437405.489 | -302115.7655 | -73326.4667 | -38548.7555 | 395531.2514 | 75923.5735 | 346119.5072 | 266.7919 | 831495.0685 | 1194120.1658 | 395531.2514 | 75923.5735 | -345852.7153 | 362625.0973 | 332120.3475 | 180434.5301 | 19.1671 | 0.00010827 | 0.78457 | 1.5993 | 0.21664 | 1.2963 | 1.4595 | 0.09482 | 1.4022 | 1.76e-10 | 1.305
261.8242 | 13.8454 | 18.2368 | 7.8218 | 15.363 | 2.9181 | 2000.0001 | 0.2 | 0.000414 | 0.20041 | 0 | 28228.3156 | 7.2837 | 0 | 26835.5988 | 22997.9662 | 488001.134 | 401842.0561 | 438495.4423 | -303615.0257 | -73650.8547 | -38690.2698 | 397933.4327 | 76379.8544 | 348076.9766 | 268.3555 | 836021.1533 | 1200766.836 | 397933.4327 | 76379.8544 | -347808.6211 | 364745.6828 | 334016.9287 | 181455.5557 | 19.3123 | 0.00010827 | 0.78458 | 1.5993 | 0.21664 | 1.2963 | 1.4595 | 0.094818 | 1.4023 | 1.7599e-10 | 1.3118
262.2144 | 13.9175 | 18.2286 | 7.8198 | 15.374 | 2.9202 | 2000.0001 | 0.2 | 0.00042839 | 0.20043 | 0 | 28384.3875 | 7.6124 | 0 | 26991.9994 | 23145.9535 | 490852.7398 | 403065.2378 | 439585.3218 | -305115.1172 | -73975.4149 | -38831.8577 | 400337.0679 | 76836.4131 | 350044.6535 | 269.9189 | 840547.238 | 1207433.2353 | 400337.0679 | 76836.4131 | -349774.7345 | 366885.9974 | 335923.3256 | 182481.899 | 19.4586 | 0.00010827 | 0.78467 | 1.5993 | 0.21666 | 1.2964 | 1.4597 | 0.094808 | 1.4024 | 1.7598e-10 | 1.3186
262.6046 | 13.9899 | 18.2171 | 7.8171 | 15.39 | 2.9233 | 2000.0001 | 0.2 | 0.00044411 | 0.20044 | 0 | 28540.4594 | 7.9529 | 0 | 27148.4117 | 23293.9525 | 493703.0138 | 404288.1414 | 440675.087 | -306616.5406 | -74300.2532 | -38973.5601 | 402742.9997 | 77293.4135 | 352022.5951 | 271.4823 | 845073.3227 | 1214117.5369 | 402742.9997 | 77293.4135 | -351751.1128 | 369044.2142 | 337839.5182 | 183513.5855 | 19.6062 | 0.00010827 | 0.78481 | 1.5994 | 0.21667 | 1.2966 | 1.4598 | 0.09479 | 1.4025 | 1.7597e-10 | 1.3255
262.9948 | 14.0627 | 18.2026 | 7.8137 | 15.4108 | 2.9273 | 2000.0001 | 0.2 | 0.00046088 | 0.20046 | 0 | 28696.5313 | 8.306 | 0 | 27304.8367 | 23441.9643 | 496551.4887 | 405510.6665 | 441764.6992 | -308119.7631 | -74625.47 | -39115.4153 | 405152.0051 | 77751.0086 | 354010.8565 | 273.0455 | 849599.4074 | 1220818.3299 | 405152.0051 | 77751.0086 | -353737.8109 | 371218.9225 | 339765.4885 | 184550.64 | 19.7548 | 0.00010827 | 0.78502 | 1.5994 | 0.21669 | 1.2968 | 1.46 | 0.094766 | 1.4027 | 1.7595e-10 | 1.3324
263.385 | 14.1358 | 18.1854 | 7.8097 | 15.4358 | 2.9322 | 2000.0001 | 0.2 | 0.00047847 | 0.20048 | 0 | 28852.6032 | 8.6725 | 0 | 27461.2751 | 23589.9894 | 499397.7291 | 406732.7185 | 442854.1224 | -309625.2201 | -74951.1599 | -39257.4596 | 407564.8015 | 78209.3412 | 356009.4905 | 274.6087 | 854125.4922 | 1227534.5291 | 407564.8015 | 78209.3412 | -355734.8818 | 373409.0369 | 341701.2205 | 185593.0862 | 19.9045 | 0.00010827 | 0.78527 | 1.5995 | 0.21671 | 1.297 | 1.4602 | 0.094735 | 1.403 | 1.7592e-10 | 1.3393
263.9277 | 14.2379 | 18.1572 | 7.8032 | 15.4773 | 2.9404 | 2000.0001 | 0.2 | 0.00050397 | 0.2005 | 0 | 29069.7012 | 9.2057 | 0 | 27678.9064 | 23795.9178 | 503352.3741 | 408431.6467 | 444369.144 | -311723.844 | -75405.1613 | -39455.4258 | 410928.6395 | 78848.3769 | 358806.9668 | 276.7831 | 860421.3362 | 1236900.8784 | 410928.6395 | 78848.3769 | -358530.1837 | 376479.5421 | 344410.0539 | 187052.1545 | 20.1145 | 0.00010827 | 0.78571 | 1.5995 | 0.21675 | 1.2974 | 1.4606 | 0.094682 | 1.4034 | 1.7588e-10 | 1.349
264.4704 | 14.3406 | 18.1246 | 7.7957 | 15.5258 | 2.95 | 2000.0001 | 0.2 | 0.00053038 | 0.20053 | 0 | 29286.7993 | 9.7671 | 0 | 27896.5658 | 24001.8743 | 507300.9178 | 410129.2661 | 445883.6524 | -313828.5692 | -75860.4714 | -39653.905 | 414302.706 | 79489.4273 | 361624.7416 | 278.9574 | 866717.1803 | 1246293.8323 | 414302.706 | 79489.4273 | -361345.7842 | 379576.652 | 347137.7117 | 188521.7586 | 20.3265 | 0.00010827 | 0.78624 | 1.5997 | 0.21679 | 1.2978 | 1.461 | 0.094619 | 1.4039 | 1.7583e-10 | 1.3587
265.0132 | 14.4439 | 18.088 | 7.7872 | 15.5806 | 2.9609 | 2000.0001 | 0.2 | 0.00055743 | 0.20056 | 0 | 29503.8974 | 10.3575 | 0 | 28114.2543 | 24207.8598 | 511242.4562 | 411825.3733 | 447397.574 | -315940.2998 | -76317.2938 | -39852.9711 | 417688.4605 | 80132.795 | 364462.9388 | 281.1316 | 873013.0244 | 1255712.2624 | 417688.4605 | 80132.795 | -364181.8072 | 382699.238 | 349884.1623 | 190001.9546 | 20.5404 | 0.00010827 | 0.78684 | 1.5998 | 0.21683 | 1.2983 | 1.4614 | 0.094546 | 1.4045 | 1.7577e-10 | 1.3685
265.5559 | 14.5476 | 18.0479 | 7.7779 | 15.641 | 2.973 | 2000.0001 | 0.2 | 0.00058496 | 0.20058 | 0 | 29720.9955 | 10.9775 | 0 | 28331.9724 | 24413.8749 | 515176.1737 | 413519.7829 | 448910.8431 | -318059.8512 | -76775.8138 | -40052.6896 | 421087.214 | 80778.7569 | 367321.676 | 283.3057 | 879308.8685 | 1265155.4121 | 421087.214 | 80778.7569 | -367038.3702 | 385846.5436 | 352649.3772 | 191492.796 | 20.7562 | 0.00010827 | 0.78752 | 1.6 | 0.21688 | 1.2988 | 1.4619 | 0.094464 | 1.4052 | 1.757e-10 | 1.3783
266.0987 | 14.6519 | 18.0045 | 7.7679 | 15.7065 | 2.9862 | 2000.0001 | 0.2 | 0.00061284 | 0.20061 | 0 | 29938.0935 | 11.6276 | 0 | 28549.7206 | 24619.9202 | 519101.336 | 415212.3263 | 450423.4023 | -320187.9579 | -77236.2 | -40253.1182 | 424500.1457 | 81427.5662 | 370201.0651 | 285.4798 | 885604.7126 | 1274622.7764 | 424500.1457 | 81427.5662 | -369915.5852 | 389018.0638 | 355433.3305 | 192994.3337 | 20.9739 | 0.00010827 | 0.78828 | 1.6001 | 0.21693 | 1.2993 | 1.4624 | 0.094374 | 1.4059 | 1.7563e-10 | 1.3882
266.6414 | 14.7566 | 17.9582 | 7.7572 | 15.7766 | 3.0005 | 2000.0001 | 0.2 | 0.00064099 | 0.20064 | 0 | 30155.1916 | 12.3081 | 0 | 28767.4992 | 24825.9958 | 523017.2818 | 416902.8501 | 451935.2012 | -322325.281 | -77698.6058 | -40454.307 | 427928.3167 | 82079.4548 | 373101.2125 | 287.6539 | 891900.5567 | 1284114.0273 | 427928.3167 | 82079.4548 | -372813.5586 | 392213.4706 | 358235.9984 | 194506.6161 | 21.1933 | 0.00010827 | 0.78909 | 1.6003 | 0.21699 | 1.2999 | 1.463 | 0.094276 | 1.4066 | 1.7555e-10 | 1.3981
267.3394 | 14.8919 | 17.8949 | 7.7426 | 15.8727 | 3.0201 | 2000.0001 | 0.2 | 0.00067748 | 0.20068 | 0 | 30434.3866 | 13.2284 | 0 | 29047.6144 | 25091.0607 | 528038.776 | 419073.7174 | 453878.2324 | -325088.4819 | -78296.474 | -40714.2321 | 432361.0408 | 82922.6843 | 376861.5771 | 290.4498 | 899997.2112 | 1296354.8698 | 432361.0408 | 82922.6843 | -376571.1273 | 396357.6586 | 361867.7903 | 196467.3308 | 21.478 | 0.00010827 | 0.79022 | 1.6006 | 0.21707 | 1.3007 | 1.4638 | 0.094141 | 1.4077 | 1.7544e-10 | 1.411
268.0374 | 15.0279 | 17.8279 | 7.727 | 15.9748 | 3.0411 | 2000.0001 | 0.2 | 0.00071421 | 0.20071 | 0 | 30713.5816 | 14.1998 | 0 | 29327.7808 | 25356.1767 | 533042.9312 | 421240.7515 | 455819.8562 | -327869.0219 | -78898.1753 | -40975.5645 | 436822.3393 | 83771.7658 | 380656.6445 | 293.2457 | 908093.8657 | 1308634.674 | 436822.3393 | 83771.7658 | -380363.3988 | 400540.8083 | 365530.453 | 198445.9853 | 21.7654 | 0.00010827 | 0.79145 | 1.6009 | 0.21715 | 1.3016 | 1.4646 | 0.093995 | 1.4088 | 1.7533e-10 | 1.4238
268.7354 | 15.1645 | 17.7576 | 7.7107 | 16.0821 | 3.0634 | 2000.0001 | 0.2 | 0.00075113 | 0.20075 | 0 | 30992.7766 | 15.2226 | 0 | 29607.9986 | 25621.3441 | 538028.768 | 423403.7184 | 457760.0082 | -330667.8804 | -79503.944 | -41238.3688 | 441313.7946 | 84627.0676 | 384486.6068 | 296.0415 | 916190.5202 | 1320953.3606 | 441313.7946 | 84627.0676 | -384190.5654 | 404762.8405 | 369223.9443 | 200442.6675 | 22.0556 | 0.00010827 | 0.79275 | 1.6012 | 0.21724 | 1.3025 | 1.4654 | 0.09384 | 1.4101 | 1.752e-10 | 1.4368
269.4334 | 15.3017 | 17.6845 | 7.6937 | 16.194 | 3.0868 | 2000.0001 | 0.2 | 0.00078819 | 0.20079 | 0 | 31271.9715 | 16.297 | 0 | 29888.268 | 25886.5631 | 542995.4323 | 425562.4114 | 459698.6363 | -333485.9112 | -80113.9864 | -41502.697 | 445836.7927 | 85488.9212 | 388351.6451 | 298.8373 | 924287.1747 | 1333310.9425 | 445836.7927 | 85488.9212 | -388052.8078 | 409023.7679 | 372948.2235 | 202457.4599 | 22.3484 | 0.00010827 | 0.79414 | 1.6015 | 0.21733 | 1.3035 | 1.4663 | 0.093677 | 1.4113 | 1.7507e-10 | 1.4498
270.1314 | 15.4395 | 17.6089 | 7.6761 | 16.3098 | 3.1111 | 2000.0001 | 0.2 | 0.00082537 | 0.20083 | 0 | 31551.1665 | 17.4232 | 0 | 30168.5892 | 26151.834 | 547942.1802 | 427716.6482 | 461635.6992 | -336323.8585 | -80728.4851 | -41768.5904 | 450392.5489 | 86357.6251 | 392251.9296 | 301.633 | 932383.8291 | 1345707.4879 | 450392.5489 | 86357.6251 | -391950.2966 | 413323.6588 | 376703.2504 | 204490.44 | 22.6437 | 0.00010827 | 0.79559 | 1.6019 | 0.21742 | 1.3044 | 1.4673 | 0.093506 | 1.4127 | 1.7493e-10 | 1.4628
270.8294 | 15.5778 | 17.5313 | 7.6579 | 16.4292 | 3.1364 | 2000.0001 | 0.2 | 0.00086263 | 0.20086 | 0 | 31830.3615 | 18.6014 | 0 | 30448.9624 | 26417.1568 | 552868.3632 | 429866.2679 | 463571.1647 | -339182.3707 | -81347.6009 | -42036.0812 | 454982.1293 | 87233.4485 | 396187.6209 | 304.4288 | 940480.4836 | 1358143.0968 | 454982.1293 | 87233.4485 | -395883.1921 | 417662.6132 | 380488.9843 | 206541.6808 | 22.9415 | 0.00010827 | 0.79711 | 1.6022 | 0.21752 | 1.3055 | 1.4682 | 0.093328 | 1.414 | 1.7479e-10 | 1.4759
271.5273 | 15.7167 | 17.4517 | 7.6393 | 16.5517 | 3.1625 | 2000.0001 | 0.2 | 0.00089998 | 0.2009 | 0 | 32109.5565 | 19.8317 | 0 | 30729.3876 | 26682.5317 | 557773.4169 | 432011.128 | 465505.0087 | -342062.0121 | -81971.4763 | -42305.1936 | 459606.4691 | 88116.6351 | 400158.8701 | 307.2245 | 948577.1381 | 1370617.8858 | 459606.4691 | 88116.6351 | -399851.6455 | 422040.7477 | 384305.3837 | 208611.2508 | 23.2416 | 0.00010827 | 0.79869 | 1.6026 | 0.21762 | 1.3065 | 1.4692 | 0.093143 | 1.4155 | 1.7464e-10 | 1.4891
272.2253 | 15.856 | 17.3706 | 7.6202 | 16.6768 | 3.1893 | 2000.0001 | 0.2 | 0.00093739 | 0.20094 | 0 | 32388.7515 | 21.1142 | 0 | 31009.8651 | 26947.9588 | 562656.8504 | 434151.1029 | 467437.2136 | -344963.2738 | -82600.2369 | -42575.9449 | 464266.3894 | 89007.4057 | 404165.8191 | 310.0203 | 956673.7926 | 1383131.9787 | 464266.3894 | 89007.4057 | -403855.7989 | 426458.1861 | 388152.4056 | 210699.214 | 23.5441 | 0.00010827 | 0.80033 | 1.603 | 0.21773 | 1.3076 | 1.4703 | 0.092953 | 1.417 | 1.7449e-10 | 1.5023
273.0456 | 16.0202 | 17.2735 | 7.5974 | 16.8268 | 3.2217 | 2000.0001 | 0.2 | 0.00098143 | 0.20098 | 0 | 32716.8762 | 22.6882 | 0 | 31339.5638 | 27259.9696 | 568367.8965 | 436659.7167 | 469705.9325 | -348401.2137 | -83345.5876 | -42896.2569 | 469789.4478 | 90064.2574 | 408920.8157 | 313.306 | 966189.4097 | 1397889.6168 | 469789.4478 | 90064.2574 | -408607.5097 | 431700.2071 | 392712.7093 | 213176.6929 | 23.9026 | 0.00010827 | 0.80232 | 1.6034 | 0.21785 | 1.3089 | 1.4715 | 0.092722 | 1.4187 | 1.7431e-10 | 1.5179
273.866 | 16.1851 | 17.1747 | 7.5741 | 16.9797 | 3.2549 | 2000.0001 | 0.2 | 0.0010255 | 0.20103 | 0 | 33045.0009 | 24.3345 | 0 | 31669.3349 | 27572.0526 | 574047.9008 | 439161.272 | 471972.3618 | -351870.1954 | -84097.9969 | -43218.8586 | 475363.655 | 91132.1537 | 413725.5077 | 316.5916 | 975705.0268 | 1412701.9137 | 475363.655 | 91132.1537 | -413408.9161 | 436996.8869 | 397315.1689 | 215679.7495 | 24.264 | 0.00010827 | 0.80438 | 1.6039 | 0.21798 | 1.3102 | 1.4728 | 0.092484 | 1.4206 | 1.7412e-10 | 1.5335
274.6863 | 16.3504 | 17.0746 | 7.5504 | 17.1348 | 3.2888 | 2000.0001 | 0.2 | 0.0010697 | 0.20107 | 0 | 33373.1257 | 26.0533 | 0 | 31999.1783 | 27884.2081 | 579696.3613 | 441655.6311 | 474236.4992 | -355370.7209 | -84857.6022 | -43543.752 | 480989.8819 | 92211.3586 | 418580.0825 | 319.8773 | 985220.6439 | 1427569.0594 | 480989.8819 | 92211.3586 | -418260.2052 | 442348.4156 | 401959.701 | 218208.4665 | 24.6284 | 0.00010827 | 0.80652 | 1.6044 | 0.21812 | 1.3116 | 1.4741 | 0.092239 | 1.4225 | 1.7393e-10 | 1.5491
275.5066 | 16.5162 | 16.9734 | 7.5264 | 17.292 | 3.3235 | 2000.0001 | 0.2 | 0.0011139 | 0.20111 | 0 | 33701.2504 | 27.8444 | 0 | 32329.0942 | 28196.436 | 585312.8559 | 444142.6751 | 476498.3494 | -358903.2123 | -85624.5228 | -43870.9327 | 486668.8734 | 93302.1097 | 423484.7125 | 323.163 | 994736.261 | 1442491.2331 | 486668.8734 | 93302.1097 | -423161.5496 | 447754.9721 | 406646.2154 | 220762.9193 | 24.9956 | 0.00010827 | 0.80871 | 1.6049 | 0.21826 | 1.313 | 1.4754 | 0.091989 | 1.4244 | 1.7373e-10 | 1.5649
276.5066 | 16.7189 | 16.8488 | 7.4968 | 17.4859 | 3.3665 | 2000.0001 | 0.2 | 0.0011678 | 0.20117 | 0 | 34101.2504 | 30.1261 | 0 | 32731.3759 | 28577.1552 | 592115.8782 | 447164.4552 | 479252.5769 | -363253.2494 | -86569.4839 | -44272.86 | 493664.1499 | 94647.7252 | 429531.6341 | 327.1683 | 1006336.2615 | 1460756.7648 | 493664.1499 | 94647.7252 | -429204.4658 | 454420.5032 | 412415.941 | 223911.8323 | 25.4469 | 0.00010827 | 0.81147 | 1.6056 | 0.21843 | 1.3148 | 1.477 | 0.091677 | 1.4268 | 1.7348e-10 | 1.5841
277.5066 | 16.9221 | 16.7231 | 7.4668 | 17.6819 | 3.4103 | 2000.0001 | 0.2 | 0.0012217 | 0.20122 | 0 | 34501.2504 | 32.5155 | 0 | 33133.7653 | 28957.9821 | 598870.3562 | 450175.0517 | 482003.4483 | -367651.8309 | -87525.6287 | -44678.1433 | 500739.739 | 96011.1657 | 435653.4344 | 331.1737 | 1017936.2621 | 1479104.589 | 500739.739 | 96011.1657 | -435322.2607 | 461168.3269 | 418247.7171 | 227099.2006 | 25.9022 | 0.00010827 | 0.81431 | 1.6062 | 0.2186 | 1.3166 | 1.4787 | 0.091356 | 1.4293 | 1.7323e-10 | 1.6033
278.5066 | 17.1257 | 16.5965 | 7.4365 | 17.8795 | 3.4548 | 2000.0001 | 0.2 | 0.0012756 | 0.20128 | 0 | 34901.2504 | 35.0127 | 0 | 33536.2626 | 29338.9168 | 605575.8777 | 453174.3293 | 484750.9996 | -372099.3688 | -88493.0923 | -45086.7467 | 507896.4304 | 97392.7428 | 441850.3426 | 335.179 | 1029536.2627 | 1497534.9467 | 507896.4304 | 97392.7428 | -441515.1635 | 467998.684 | 424141.3315 | 230325.1182 | 26.3611 | 0.00010827 | 0.81723 | 1.6069 | 0.21879 | 1.3184 | 1.4805 | 0.09103 | 1.4318 | 1.7297e-10 | 1.6226
279.5066 | 17.3298 | 16.4694 | 7.406 | 18.0784 | 3.4999 | 2000.0001 | 0.2 | 0.0013294 | 0.20133 | 0 | 35301.2505 | 37.6177 | 0 | 33938.8676 | 29719.9593 | 612232.1258 | 456162.1745 | 487495.2736 | -376596.1801 | -89471.9883 | -45498.6274 | 515134.862 | 98792.7355 | 448122.5581 | 339.1844 | 1041136.2633 | 1516048.0473 | 515134.862 | 98792.7355 | -447783.3737 | 474911.784 | 430096.5515 | 233589.664 | 26.8236 | 0.00010827 | 0.82024 | 1.6076 | 0.21897 | 1.3203 | 1.4822 | 0.090696 | 1.4343 | 1.7271e-10 | 1.6419
280.5066 | 17.5341 | 16.3418 | 7.3753 | 18.2784 | 3.5456 | 2000.0001 | 0.2 | 0.0013833 | 0.20138 | 0 | 35701.2505 | 40.3304 | 0 | 34341.5803 | 30101.1095 | 618838.8647 | 459138.4923 | 490236.3193 | -381142.5006 | -90462.4118 | -45913.7365 | 522455.5409 | 100211.3945 | 454470.2512 | 343.1897 | 1052736.2639 | 1534644.0687 | 522455.5409 | 100211.3945 | -454127.0614 | 481907.8048 | 436113.1225 | 236892.9019 | 27.2895 | 0.00010827 | 0.82332 | 1.6083 | 0.21916 | 1.3222 | 1.484 | 0.090356 | 1.4369 | 1.7244e-10 | 1.6613
281.5066 | 17.7387 | 16.214 | 7.3445 | 18.479 | 3.5918 | 2000.0001 | 0.2 | 0.001437 | 0.20144 | 0 | 36101.2505 | 43.1507 | 0 | 34744.4006 | 30482.3673 | 625395.9287 | 462103.2036 | 492974.1901 | -385738.4961 | -91464.4417 | -46332.0204 | 529858.8613 | 101648.9459 | 460893.5629 | 347.1951 | 1064336.2644 | 1553323.1571 | 529858.8613 | 101648.9459 | -460546.3678 | 488986.8927 | 442190.7675 | 240234.8808 | 27.7585 | 0.00010827 | 0.82648 | 1.609 | 0.21935 | 1.3241 | 1.4859 | 0.090011 | 1.4396 | 1.7217e-10 | 1.6807
282.5066 | 17.9434 | 16.086 | 7.3135 | 18.6802 | 3.6385 | 2000.0001 | 0.2 | 0.0014907 | 0.20149 | 0 | 36501.2505 | 46.0784 | 0 | 35147.3283 | 30863.7325 | 631903.2127 | 465056.2432 | 495708.944 | -390384.2715 | -92478.1433 | -46753.4212 | 537345.1192 | 103105.5945 | 467392.6054 | 351.2004 | 1075936.265 | 1572085.4268 | 537345.1192 | 103105.5945 | -467041.4049 | 496149.1618 | 448329.1855 | 243615.6343 | 28.2305 | 0.00010827 | 0.82971 | 1.6097 | 0.21955 | 1.3261 | 1.4877 | 0.08966 | 1.4423 | 1.7189e-10 | 1.7001
283.5066 | 18.1481 | 15.9581 | 7.2824 | 18.8818 | 3.6856 | 2000.0001 | 0.2 | 0.0015442 | 0.20154 | 0 | 36901.2505 | 49.1133 | 0 | 35550.3632 | 31245.2049 | 638360.6656 | 467997.5581 | 498440.6424 | -395079.878 | -93503.5697 | -47177.8775 | 544914.5234 | 104581.5265 | 473967.4617 | 355.2057 | 1087536.2656 | 1590930.9603 | 544914.5234 | 104581.5265 | -473612.256 | 503394.6948 | 454528.0513 | 247035.1815 | 28.7053 | 0.00010827 | 0.83302 | 1.6105 | 0.21975 | 1.3281 | 1.4896 | 0.089304 | 1.445 | 1.7162e-10 | 1.7195
284.5066 | 18.3528 | 15.8303 | 7.2512 | 19.0834 | 3.7331 | 2000.0001 | 0.2 | 0.0015976 | 0.2016 | 0 | 37301.2506 | 52.2551 | 0 | 35953.5051 | 31626.7842 | 644768.2836 | 470927.1058 | 501169.3501 | -399825.3194 | -94540.7633 | -47605.3246 | 552567.2053 | 106076.9111 | 480618.186 | 359.2111 | 1099136.2662 | 1609859.8084 | 552567.2053 | 106076.9111 | -480258.975 | 510723.5422 | 460787.0145 | 250493.5261 | 29.1828 | 0.00010827 | 0.83641 | 1.6112 | 0.21996 | 1.3301 | 1.4915 | 0.088943 | 1.4478 | 1.7133e-10 | 1.7389
285.5066 | 18.5575 | 15.7027 | 7.22 | 19.2851 | 3.7809 | 2000.0001 | 0.2 | 0.0016509 | 0.20165 | 0 | 37701.2506 | 55.5036 | 0 | 36356.7536 | 32008.4702 | 651126.1059 | 473844.8536 | 503895.1345 | -404620.5565 | -95589.7567 | -48035.6949 | 560303.2272 | 107591.9027 | 487344.803 | 363.2164 | 1110736.2668 | 1628871.9895 | 560303.2272 | 107591.9027 | -486981.5867 | 518135.7228 | 467105.699 | 253990.6568 | 29.6626 | 0.00010827 | 0.83986 | 1.612 | 0.22017 | 1.3321 | 1.4935 | 0.088577 | 1.4506 | 1.7105e-10 | 1.7583
286.5066 | 18.7619 | 15.5755 | 7.1888 | 19.4865 | 3.829 | 2000.0001 | 0.2 | 0.0017039 | 0.2017 | 0 | 38101.2506 | 58.8584 | 0 | 36760.1084 | 32390.2626 | 657434.2101 | 476750.7774 | 506618.0658 | -409465.5117 | -96650.5741 | -48468.9183 | 568122.5884 | 109126.6423 | 494147.3081 | 367.2217 | 1122336.2673 | 1647967.4902 | 568122.5884 | 109126.6423 | -493780.0865 | 525631.2228 | 473483.7028 | 257526.547 | 30.1446 | 0.00010827 | 0.84339 | 1.6128 | 0.22038 | 1.3342 | 1.4955 | 0.088206 | 1.4534 | 1.7076e-10 | 1.7776
287.5066 | 18.9661 | 15.4486 | 7.1575 | 19.6877 | 3.8774 | 2000.0001 | 0.2 | 0.0017568 | 0.20176 | 0 | 38501.2506 | 62.3192 | 0 | 37163.5692 | 32772.1608 | 663692.7095 | 479644.8609 | 509338.2166 | -414360.0718 | -97723.2319 | -48904.9222 | 576025.2305 | 110681.2585 | 501025.6672 | 371.2269 | 1133936.2679 | 1667146.2644 | 576025.2305 | 110681.2585 | -500654.4403 | 533209.9965 | 479920.597 | 261101.1552 | 30.6287 | 0.00010827 | 0.847 | 1.6136 | 0.2206 | 1.3363 | 1.4975 | 0.087831 | 1.4562 | 1.7047e-10 | 1.797
288.5066 | 19.17 | 15.3223 | 7.1263 | 19.8885 | 3.9261 | 2000.0001 | 0.2 | 0.0018095 | 0.20181 | 0 | 38901.2506 | 65.8855 | 0 | 37567.1355 | 33154.1646 | 669901.7498 | 482527.0951 | 512055.6617 | -419304.0909 | -98807.7388 | -49343.6319 | 584011.0423 | 112255.8688 | 507979.8162 | 375.2322 | 1145536.2685 | 1686408.2337 | 584011.0423 | 112255.8688 | -507604.584 | 540871.9652 | 486415.9262 | 264714.4242 | 31.1145 | 0.00010827 | 0.85067 | 1.6143 | 0.22082 | 1.3385 | 1.4995 | 0.087451 | 1.4591 | 1.7017e-10 | 1.8163
289.5066 | 19.3734 | 15.1964 | 7.0951 | 20.0887 | 3.975 | 2000.0001 | 0.2 | 0.0018619 | 0.20186 | 0 | 39301.2507 | 69.5568 | 0 | 37970.8069 | 33536.2735 | 676061.5073 | 485397.478 | 514770.4779 | -424297.3928 | -99904.0972 | -49784.9704 | 592079.8633 | 113850.5802 | 515009.6611 | 379.2374 | 1157136.2691 | 1705753.2866 | 592079.8633 | 113850.5802 | -514630.4236 | 548617.0175 | 492969.2075 | 268366.2814 | 31.6019 | 0.00010827 | 0.85443 | 1.6152 | 0.22104 | 1.3406 | 1.5016 | 0.087067 | 1.4621 | 1.6988e-10 | 1.8356
290.5066 | 19.5763 | 15.0713 | 7.0639 | 20.2883 | 4.0241 | 2000.0001 | 0.2 | 0.001914 | 0.20191 | 0 | 39701.2507 | 73.3328 | 0 | 38374.5829 | 33918.4869 | 682172.1869 | 488256.0136 | 517482.7444 | -429339.7726 | -101012.3028 | -50228.8587 | 600231.487 | 115465.4896 | 522115.0775 | 383.2427 | 1168736.2697 | 1725181.2788 | 600231.487 | 115465.4896 | -521731.8348 | 556445.0091 | 499579.9309 | 272056.639 | 32.0907 | 0.00010827 | 0.85826 | 1.616 | 0.22127 | 1.3428 | 1.5036 | 0.086678 | 1.465 | 1.6958e-10 | 1.8548
291.5066 | 19.7786 | 14.9468 | 7.0328 | 20.4871 | 4.0734 | 2000.0001 | 0.2 | 0.0019659 | 0.20197 | 0 | 40101.2507 | 77.2127 | 0 | 38778.4628 | 34300.8044 | 688234.0205 | 491102.7121 | 520192.5419 | -434430.9984 | -102132.3456 | -50675.2159 | 608465.6631 | 117100.6851 | 529295.9105 | 387.2479 | 1180336.2702 | 1744692.0324 | 608465.6631 | 117100.6851 | -528908.6626 | 564355.7622 | 506247.5589 | 275785.3931 | 32.5806 | 0.00010827 | 0.86217 | 1.6168 | 0.2215 | 1.345 | 1.5057 | 0.086286 | 1.468 | 1.6927e-10 | 1.874
292.5066 | 19.9803 | 14.823 | 7.0018 | 20.6851 | 4.1228 | 2000.0001 | 0.2 | 0.0020175 | 0.20202 | 0 | 40501.2507 | 81.1961 | 0 | 39182.4463 | 34683.2253 | 694247.2656 | 493937.5894 | 522899.9532 | -439570.8127 | -103264.2095 | -51123.9593 | 616782.1007 | 118756.2457 | 536551.9744 | 391.2531 | 1191936.2708 | 1764285.3363 | 616782.1007 | 118756.2457 | -536160.7213 | 572349.0655 | 512971.5263 | 279552.4246 | 33.0714 | 0.00010827 | 0.86615 | 1.6176 | 0.22174 | 1.3473 | 1.5078 | 0.085889 | 1.471 | 1.6897e-10 | 1.8931
293.5066 | 20.1812 | 14.7001 | 6.9709 | 20.8821 | 4.1724 | 2000.0001 | 0.2 | 0.0020687 | 0.20207 | 0 | 40901.2507 | 85.2823 | 0 | 39586.5325 | 35065.749 | 700212.2043 | 496760.6669 | 525605.063 | -444758.9335 | -104407.8732 | -51575.0042 | 625180.4692 | 120432.2418 | 543883.0525 | 395.2582 | 1203536.2714 | 1783960.9454 | 625180.4692 | 120432.2418 | -543487.7943 | 580424.674 | 519751.2402 | 283357.5983 | 33.5628 | 0.00010827 | 0.87022 | 1.6185 | 0.22197 | 1.3495 | 1.51 | 0.085487 | 1.474 | 1.6866e-10 | 1.9121
294.5066 | 20.3813 | 14.578 | 6.94 | 21.0781 | 4.2221 | 2000.0001 | 0.2 | 0.0021196 | 0.20212 | 0 | 41301.2508 | 89.4707 | 0 | 39990.7209 | 35448.3749 | 706129.142 | 499571.9715 | 528307.9575 | -449995.0552 | -105563.3099 | -52028.2644 | 633660.4008 | 122128.7357 | 551288.8968 | 399.2633 | 1215136.272 | 1803718.5806 | 633660.4008 | 122128.7357 | -550889.6335 | 588582.3086 | 526586.0804 | 287200.7634 | 34.0547 | 0.00010827 | 0.87436 | 1.6193 | 0.22221 | 1.3518 | 1.5121 | 0.085082 | 1.4771 | 1.6835e-10 | 1.9311
295.5066 | 20.5804 | 14.4569 | 6.9093 | 21.2731 | 4.272 | 2000.0001 | 0.2 | 0.0021702 | 0.20217 | 0 | 41701.2508 | 93.7605 | 0 | 40395.0107 | 35831.1023 | 711998.407 | 502371.535 | 531008.7248 | -455278.8496 | -106730.4876 | -52483.6519 | 642221.4919 | 123845.7819 | 558769.228 | 403.2684 | 1226736.2726 | 1823557.9288 | 642221.4919 | 123845.7819 | -558365.9596 | 596821.6562 | 533475.3988 | 291081.753 | 34.5467 | 0.00010827 | 0.87859 | 1.6202 | 0.22246 | 1.3541 | 1.5143 | 0.084673 | 1.4802 | 1.6803e-10 | 1.9499
296.5066 | 20.7786 | 14.3368 | 6.8787 | 21.4668 | 4.3219 | 2000.0001 | 0.2 | 0.0022204 | 0.20222 | 0 | 42101.2508 | 98.1511 | 0 | 40799.4013 | 36213.9303 | 717820.3493 | 505159.3945 | 533707.4543 | -460609.9667 | -107909.3694 | -52941.0771 | 650863.3042 | 125583.4267 | 566323.735 | 407.2735 | 1238336.2731 | 1843478.6424 | 650863.3042 | 125583.4267 | -565916.4615 | 605142.3693 | 540418.52 | 295000.3845 | 35.0386 | 0.00010827 | 0.8829 | 1.6211 | 0.2227 | 1.3564 | 1.5165 | 0.08426 | 1.4833 | 1.6772e-10 | 1.9687
297.5066 | 20.9756 | 14.2176 | 6.8482 | 21.6593 | 4.3719 | 2000.0001 | 0.2 | 0.0022701 | 0.20227 | 0 | 42501.2508 | 102.6416 | 0 | 41203.8918 | 36596.8583 | 723595.3399 | 507935.5918 | 536404.2374 | -465988.0356 | -109099.9132 | -53400.4487 | 659585.3666 | 127341.7091 | 573952.0749 | 411.2785 | 1249936.2737 | 1863480.3396 | 659585.3666 | 127341.7091 | -573540.7963 | 613544.0659 | 547414.7413 | 298956.4592 | 35.5303 | 0.00010827 | 0.88729 | 1.622 | 0.22295 | 1.3587 | 1.5187 | 0.083842 | 1.4864 | 1.674e-10 | 1.9874
298.5066 | 21.1715 | 14.0996 | 6.8179 | 21.8505 | 4.4219 | 2000.0001 | 0.2 | 0.0023195 | 0.20232 | 0 | 42901.2508 | 107.2313 | 0 | 41608.4815 | 36979.8855 | 729323.7701 | 510700.1739 | 539099.1666 | -471412.6648 | -110302.0724 | -53861.6742 | 668387.1757 | 129120.66 | 581653.8729 | 415.2836 | 1261536.2743 | 1883562.6035 | 668387.1757 | 129120.66 | -581238.5894 | 622026.3292 | 554463.3327 | 302949.7626 | 36.0213 | 0.00010827 | 0.89177 | 1.6229 | 0.22321 | 1.361 | 1.5209 | 0.083421 | 1.4896 | 1.6708e-10 | 2.0059
299.5066 | 21.3661 | 13.9827 | 6.7877 | 22.0402 | 4.472 | 2000.0001 | 0.2 | 0.0023684 | 0.20237 | 0 | 43301.2509 | 111.9192 | 0 | 42013.1695 | 37363.0109 | 735006.0512 | 513453.1922 | 541792.3361 | -476883.4431 | -111515.7953 | -54324.6595 | 677268.1976 | 130920.3033 | 589428.7223 | 419.2885 | 1273136.2749 | 1903724.983 | 677268.1976 | 130920.3033 | -589009.4338 | 630588.7081 | 561563.5376 | 306980.0641 | 36.5115 | 0.00010827 | 0.89634 | 1.6238 | 0.22346 | 1.3634 | 1.5232 | 0.082996 | 1.4928 | 1.6676e-10 | 2.0244
300.5066 | 21.5594 | 13.867 | 6.7578 | 22.2285 | 4.5221 | 2000.0001 | 0.2 | 0.0024169 | 0.20242 | 0 | 43701.2509 | 116.7046 | 0 | 42417.9549 | 37746.2338 | 740642.6132 | 516194.703 | 544483.8413 | -482399.9405 | -112741.0257 | -54789.309 | 686227.8686 | 132740.655 | 597276.1841 | 423.2935 | 1284736.2755 | 1923966.9918 | 686227.8686 | 132740.655 | -596852.8907 | 639230.7164 | 568714.5724 | 311047.1172 | 37.0006 | 0.00010827 | 0.901 | 1.6247 | 0.22372 | 1.3657 | 1.5254 | 0.082567 | 1.496 | 1.6643e-10 | 2.0427
301.5066 | 21.7512 | 13.7524 | 6.728 | 22.4152 | 4.5722 | 2000.0001 | 0.2 | 0.0024649 | 0.20246 | 0 | 44101.2509 | 121.5865 | 0 | 42822.8368 | 38129.5532 | 746233.9049 | 518924.7673 | 547173.779 | -487961.7083 | -113977.7027 | -55255.5261 | 695265.5962 | 134581.7239 | 605195.7871 | 427.2983 | 1296336.276 | 1944288.1091 | 695265.5962 | 134581.7239 | -604768.4888 | 647951.8331 | 575915.6274 | 315150.6595 | 37.4883 | 0.00010827 | 0.90574 | 1.6257 | 0.22398 | 1.3681 | 1.5276 | 0.082134 | 1.4992 | 1.661e-10 | 2.0609
302.5066 | 21.9416 | 13.6392 | 6.6984 | 22.6004 | 4.6223 | 2000.0001 | 0.2 | 0.0025125 | 0.20251 | 0 | 44501.2509 | 126.5639 | 0 | 43227.8142 | 38512.9681 | 751780.3926 | 521643.4503 | 549862.2471 | -493568.28 | -115225.7609 | -55723.2127 | 704380.7607 | 136443.5113 | 613187.028 | 431.3032 | 1307936.2766 | 1964687.7792 | 704380.7607 | 136443.5113 | -612755.7248 | 656751.5025 | 583165.867 | 319290.4127 | 37.9744 | 0.00010827 | 0.91058 | 1.6266 | 0.22424 | 1.3705 | 1.5299 | 0.081698 | 1.5024 | 1.6577e-10 | 2.0789
302.6129 | 21.9617 | 13.6272 | 6.6952 | 22.62 | 4.6276 | 2000.0001 | 0.2 | 0.0025176 | 0.20252 | 0 | 44543.773 | 127.0986 | 0 | 43270.871 | 38553.7327 | 752367.3938 | 521931.7933 | 550147.9619 | -494166.9064 | -115359.1029 | -55773.0134 | 705354.2827 | 136642.6472 | 614040.733 | 431.7289 | 1309169.4164 | 1966860.9696 | 705354.2827 | 136642.6472 | -613609.0041 | 657691.5532 | 583939.4625 | 319732.6097 | 38.0259 | 0.00010827 | 0.91115 | 1.6267 | 0.22427 | 1.3707 | 1.5301 | 0.081647 | 1.5028 | 1.6573e-10 | 2.0808
302.7192 | 21.9818 | 13.6152 | 6.6921 | 22.6396 | 4.6329 | 2000.0001 | 0.2 | 0.0025229 | 0.20252 | 0 | 44586.295 | 127.6344 | 0 | 43313.9289 | 38594.4984 | 752953.895 | 522220.0088 | 550433.6617 | -494766.0328 | -115492.5724 | -55822.829 | 706328.6733 | 136842.0174 | 614895.2378 | 432.1547 | 1310402.5562 | 1969035.0407 | 706328.6733 | 136842.0174 | -614463.0831 | 658632.4845 | 584713.5636 | 320175.2122 | 38.0771 | 0.00010827 | 0.91189 | 1.6269 | 0.22429 | 1.3709 | 1.5303 | 0.08158 | 1.5033 | 1.6569e-10 | 2.0827
302.8255 | 22.0019 | 13.6033 | 6.689 | 22.6592 | 4.6383 | 2000.0001 | 0.2 | 0.0025282 | 0.20253 | 0 | 44628.8171 | 128.1714 | 0 | 43356.9879 | 38635.2652 | 753539.897 | 522508.0971 | 550719.347 | -495365.6585 | -115626.1692 | -55872.6592 | 707303.9335 | 137041.6225 | 615750.5393 | 432.5804 | 1311635.696 | 1971209.9916 | 707303.9335 | 137041.6225 | -615317.9589 | 659574.2956 | 585488.1427 | 320618.2196 | 38.1283 | 0.00010827 | 0.91264 | 1.6271 | 0.22431 | 1.3711 | 1.5305 | 0.081514 | 1.5037 | 1.6564e-10 | 2.0846
303.0381 | 22.042 | 13.5794 | 6.6827 | 22.6984 | 4.649 | 2000.0001 | 0.2 | 0.0025388 | 0.20254 | 0 | 44713.8612 | 129.2487 | 0 | 43443.1094 | 38716.8023 | 754710.4038 | 523083.892 | 551290.6754 | -496566.407 | -115893.7443 | -55972.3618 | 709257.0658 | 137441.5385 | 617463.5276 | 433.4319 | 1314101.9756 | 1975562.5256 | 709257.0658 | 137441.5385 | -617030.0957 | 661460.55 | 587038.7275 | 321505.4467 | 38.2304 | 0.00010827 | 0.91413 | 1.6274 | 0.22436 | 1.3715 | 1.5308 | 0.081381 | 1.5046 | 1.6554e-10 | 2.0884
303.2507 | 22.082 | 13.5556 | 6.6765 | 22.7378 | 4.6597 | 2000.0001 | 0.2 | 0.0025494 | 0.20255 | 0 | 44798.9054 | 130.3305 | 0 | 43529.2353 | 38798.3438 | 755878.9158 | 523659.1786 | 551861.9496 | -497769.1503 | -116161.8278 | -56072.1187 | 711213.6844 | 137842.3975 | 619179.6897 | 434.2833 | 1316568.2552 | 1979918.5606 | 711213.6844 | 137842.3975 | -618745.4064 | 663350.3054 | 588591.2034 | 322394.2864 | 38.3324 | 0.00010827 | 0.91564 | 1.6278 | 0.22441 | 1.3719 | 1.5312 | 0.081247 | 1.5055 | 1.6544e-10 | 2.0922
303.4633 | 22.1218 | 13.5317 | 6.6702 | 22.7771 | 4.6704 | 2000.0001 | 0.2 | 0.00256 | 0.20256 | 0 | 44883.9495 | 131.4169 | 0 | 43615.3658 | 38879.8898 | 757045.4351 | 524233.9572 | 552433.1721 | -498973.8863 | -116430.4192 | -56171.9271 | 713173.7939 | 138244.2021 | 620899.0167 | 435.1348 | 1319034.5348 | 1984278.0847 | 713173.7939 | 138244.2021 | -620463.8819 | 665243.5499 | 590145.5561 | 323284.7341 | 38.4341 | 0.00010827 | 0.91715 | 1.6281 | 0.22445 | 1.3724 | 1.5315 | 0.081113 | 1.5065 | 1.6534e-10 | 2.096
304.3393 | 22.2848 | 13.4339 | 6.6446 | 22.9397 | 4.715 | 2000.0001 | 0.2 | 0.0026032 | 0.2026 | 0 | 45234.3399 | 135.9397 | 0 | 43970.2791 | 39215.9149 | 761830.6608 | 526596.7611 | 554786.1907 | -503958.4744 | -117542.386 | -56583.6248 | 721286.5556 | 139909.7116 | 628015.9565 | 438.6429 | 1329195.8584 | 2002276.2599 | 721286.5556 | 139909.7116 | -627577.3136 | 673080.4015 | 596569.0581 | 326970.2984 | 38.8511 | 0.00010827 | 0.92349 | 1.6296 | 0.22465 | 1.374 | 1.533 | 0.080556 | 1.5103 | 1.6493e-10 | 2.1114
305.2153 | 22.4456 | 13.3368 | 6.6191 | 23.1025 | 4.7599 | 2000.0001 | 0.2 | 0.0026459 | 0.20265 | 0 | 45584.7304 | 140.5378 | 0 | 44325.2676 | 39552.0151 | 766582.3026 | 528950.9953 | 557138.5471 | -508976.6465 | -118662.9224 | -56995.9845 | 729458.7919 | 141591.4496 | 635185.8175 | 442.1511 | 1339357.182 | 2020332.6691 | 729458.7919 | 141591.4496 | -634743.6664 | 680975.4872 | 603023.1813 | 330682.7297 | 39.2641 | 0.00010827 | 0.92998 | 1.6311 | 0.22485 | 1.3757 | 1.5345 | 0.079993 | 1.5141 | 1.6451e-10 | 2.1266
306.0912 | 22.6041 | 13.2406 | 6.5938 | 23.2652 | 4.805 | 2000.0001 | 0.2 | 0.0026879 | 0.20269 | 0 | 45935.1209 | 145.21 | 0 | 44680.3303 | 39888.1896 | 771300.6188 | 531296.712 | 559490.4037 | -514028.144 | -119791.9762 | -57408.8442 | 737690.5247 | 143289.5261 | 642407.9226 | 445.6592 | 1349518.5055 | 2038446.5218 | 737690.5247 | 143289.5261 | -641962.2634 | 688928.0162 | 609506.9374 | 334421.669 | 39.673 | 0.00010827 | 0.93662 | 1.6326 | 0.22505 | 1.3774 | 1.5359 | 0.079427 | 1.518 | 1.6409e-10 | 2.1417
306.9672 | 22.7605 | 13.1454 | 6.5688 | 23.4274 | 4.8504 | 2000.0001 | 0.2 | 0.0027294 | 0.20273 | 0 | 46285.5113 | 149.9555 | 0 | 45035.4663 | 40224.4373 | 775985.9207 | 533633.9722 | 561841.9132 | -519112.6559 | -120929.4867 | -57822.0509 | 745981.6463 | 145004.0218 | 649681.5675 | 449.1673 | 1359679.8291 | 2056617.02 | 745981.6463 | 145004.0218 | -649232.4002 | 696937.1908 | 616019.3449 | 338186.7441 | 40.0775 | 0.00010827 | 0.94339 | 1.6341 | 0.22525 | 1.3791 | 1.5374 | 0.078856 | 1.5219 | 1.6367e-10 | 2.1565
307.9672 | 22.936 | 13.0381 | 6.5404 | 23.6117 | 4.9023 | 2000.0001 | 0.2 | 0.002776 | 0.20278 | 0 | 46685.5114 | 155.4609 | 0 | 45440.9717 | 40608.3803 | 781294.698 | 536291.9034 | 564526.1222 | -524956.938 | -122238.2967 | -58293.9966 | 755518.9544 | 146981.4016 | 658047.0865 | 453.172 | 1371279.8297 | 2077428.337 | 755518.9544 | 146981.4016 | -657593.9145 | 706148.5073 | 623487.551 | 342516.3367 | 40.5335 | 0.00010827 | 0.95129 | 1.6358 | 0.22549 | 1.381 | 1.539 | 0.078202 | 1.5264 | 1.6319e-10 | 2.1731
308.9672 | 23.1084 | 12.9325 | 6.5125 | 23.7945 | 4.9542 | 2000.0001 | 0.2 | 0.0028218 | 0.20282 | 0 | 47085.5114 | 161.0588 | 0 | 45846.5696 | 40992.4156 | 786561.5107 | 538939.0175 | 567210.269 | -530843.1847 | -123557.9239 | -58766.0046 | 765132.8802 | 148980.2896 | 666477.6966 | 457.1767 | 1382879.8303 | 2098311.1689 | 765132.8802 | 148980.2896 | -666020.5199 | 715431.3386 | 630990.3866 | 346878.8985 | 40.9831 | 0.00010827 | 0.95935 | 1.6375 | 0.22572 | 1.3829 | 1.5407 | 0.077545 | 1.5308 | 1.6271e-10 | 2.1894
309.9672 | 23.2776 | 12.8286 | 6.4848 | 23.9757 | 5.0061 | 2000.0001 | 0.2 | 0.0028668 | 0.20287 | 0 | 47485.5114 | 166.7474 | 0 | 46252.2582 | 41376.5417 | 791787.0072 | 541575.4389 | 569894.5436 | -536770.7477 | -124888.2437 | -59237.8846 | 774822.7985 | 151000.6906 | 674972.2368 | 461.1814 | 1394479.8309 | 2119264.2407 | 774822.7985 | 151000.6906 | -674511.0555 | 724784.4098 | 638526.423 | 351273.8222 | 41.4259 | 0.00010827 | 0.96757 | 1.6393 | 0.22596 | 1.3848 | 1.5423 | 0.076886 | 1.5353 | 1.6222e-10 | 2.2055
310.9672 | 23.4434 | 12.7266 | 6.4576 | 24.1549 | 5.0579 | 2000.0001 | 0.2 | 0.0029108 | 0.20291 | 0 | 47885.5114 | 172.525 | 0 | 46658.0358 | 41760.7568 | 796971.8832 | 544201.3014 | 572579.1251 | -542738.9311 | -126229.1224 | -59709.4578 | 784587.9618 | 153042.5756 | 683529.5119 | 465.186 | 1406079.8315 | 2140286.2431 | 784587.9618 | 153042.5756 | -683064.326 | 734206.4116 | 646094.2422 | 355700.4841 | 41.8616 | 0.00010827 | 0.97594 | 1.6411 | 0.2262 | 1.3867 | 1.5439 | 0.076227 | 1.5398 | 1.6174e-10 | 2.2212
311.9672 | 23.6058 | 12.6266 | 6.4307 | 24.3319 | 5.1095 | 2000.0001 | 0.2 | 0.0029541 | 0.20295 | 0 | 48285.5114 | 178.3899 | 0 | 47063.9007 | 42145.0592 | 802116.8742 | 546816.7477 | 575264.182 | -548746.9996 | -127580.4174 | -60180.5557 | 794427.5188 | 155105.8852 | 692148.2945 | 469.1905 | 1417679.832 | 2161375.8355 | 794427.5188 | 155105.8852 | -691679.1041 | 743696.0035 | 653692.4371 | 360158.2459 | 42.2899 | 0.00010827 | 0.98445 | 1.6429 | 0.22644 | 1.3886 | 1.5456 | 0.075567 | 1.5442 | 1.6125e-10 | 2.2366
312.9672 | 23.7648 | 12.5286 | 6.4043 | 24.5066 | 5.1609 | 2000.0001 | 0.2 | 0.0029964 | 0.203 | 0 | 48685.5115 | 184.3403 | 0 | 47469.8512 | 42529.4472 | 807222.7485 | 549421.9278 | 577949.8733 | -554794.1847 | -128941.9784 | -60651.0192 | 804340.5295 | 157190.5321 | 700827.3283 | 473.1949 | 1429279.8326 | 2182531.6475 | 804340.5295 | 157190.5321 | -700354.1334 | 753251.8149 | 661319.6121 | 364646.4557 | 42.7105 | 0.00010827 | 0.99311 | 1.6446 | 0.22668 | 1.3904 | 1.5471 | 0.074909 | 1.5487 | 1.6077e-10 | 2.2516
313.9672 | 23.9202 | 12.4326 | 6.3783 | 24.6787 | 5.212 | 2000.0001 | 0.2 | 0.0030378 | 0.20304 | 0 | 49085.5115 | 190.3746 | 0 | 47875.8855 | 42913.919 | 812290.3019 | 552016.9989 | 580636.349 | -560879.6907 | -130313.6486 | -61120.6982 | 814325.9787 | 159296.4037 | 709565.3302 | 477.1993 | 1440879.8332 | 2203752.2789 | 814325.9787 | 159296.4037 | -709088.1309 | 762872.4457 | 668974.3833 | 369164.4494 | 43.1232 | 0.00010827 | 1.0019 | 1.6464 | 0.22691 | 1.3923 | 1.5487 | 0.074251 | 1.5531 | 1.6029e-10 | 2.2664
314.9672 | 24.072 | 12.3388 | 6.3527 | 24.8481 | 5.2627 | 2000.0001 | 0.2 | 0.0030784 | 0.20308 | 0 | 49485.5115 | 196.4908 | 0 | 48282.0017 | 43298.4727 | 817320.3525 | 554602.1242 | 583323.751 | -567002.6995 | -131695.2646 | -61589.4509 | 824382.7867 | 161423.3645 | 718360.9928 | 481.2036 | 1452479.8338 | 2225036.3041 | 824382.7867 | 161423.3645 | -717879.7892 | 772556.4704 | 676655.379 | 373711.552 | 43.5277 | 0.00010827 | 1.0108 | 1.6482 | 0.22715 | 1.3941 | 1.5502 | 0.073596 | 1.5575 | 1.5981e-10 | 2.2807
315.9672 | 24.2202 | 12.2472 | 6.3276 | 25.0147 | 5.313 | 2000.0001 | 0.2 | 0.003118 | 0.20312 | 0 | 49885.5115 | 202.6872 | 0 | 48688.1981 | 43683.1066 | 822313.7367 | 557177.4723 | 586012.2133 | -573162.3747 | -133086.6577 | -62057.1433 | 834509.8192 | 163571.2576 | 727212.9868 | 485.2079 | 1464079.8344 | 2246382.2747 | 834509.8192 | 163571.2576 | -726727.7789 | 782302.4403 | 684361.2406 | 378287.0785 | 43.9237 | 0.00010827 | 1.0199 | 1.65 | 0.22739 | 1.3958 | 1.5517 | 0.072943 | 1.5619 | 1.5933e-10 | 2.2948
316.9672 | 24.3647 | 12.1578 | 6.303 | 25.1783 | 5.3628 | 2000.0001 | 0.2 | 0.0031567 | 0.20316 | 0 | 50285.5115 | 208.9619 | 0 | 49094.4729 | 44067.8188 | 827271.3053 | 559743.2169 | 588701.8626 | -579357.8655 | -134487.6543 | -62523.6487 | 844705.8961 | 165739.9066 | 736119.9629 | 489.212 | 1475679.8349 | 2267788.72 | 844705.8961 | 165739.9066 | -735630.7509 | 792108.885 | 692090.6231 | 382890.3354 | 44.3111 | 0.00010827 | 1.029 | 1.6518 | 0.22763 | 1.3976 | 1.5532 | 0.072293 | 1.5663 | 1.5885e-10 | 2.3085
317.9672 | 24.5055 | 12.0706 | 6.2788 | 25.339 | 5.4122 | 2000.0001 | 0.2 | 0.0031945 | 0.20319 | 0 | 50685.5116 | 215.3132 | 0 | 49500.8242 | 44452.6076 | 832193.9204 | 562299.5362 | 591392.8188 | -585588.3098 | -135898.0763 | -62988.8473 | 854969.7986 | 167929.1171 | 745080.5543 | 493.2161 | 1487279.8355 | 2289254.1507 | 854969.7986 | 167929.1171 | -744587.3382 | 801974.3152 | 699842.1962 | 387520.6216 | 44.6897 | 0.00010827 | 1.0383 | 1.6536 | 0.22787 | 1.3993 | 1.5547 | 0.071646 | 1.5706 | 1.5838e-10 | 2.3218
318.9672 | 24.6425 | 11.9856 | 6.2552 | 25.4967 | 5.461 | 2000.0001 | 0.2 | 0.0032314 | 0.20323 | 0 | 51085.5116 | 221.7392 | 0 | 49907.2502 | 44837.4711 | 837082.4525 | 564846.612 | 594085.1949 | -591852.8372 | -137317.7417 | -63452.626 | 865300.2755 | 170138.6784 | 754093.3787 | 497.2201 | 1498879.8361 | 2310777.0612 | 865300.2755 | 170138.6784 | -753596.1586 | 811897.2251 | 707614.6451 | 392177.2293 | 45.0592 | 0.00010827 | 1.0477 | 1.6554 | 0.2281 | 1.4009 | 1.5561 | 0.071003 | 1.5749 | 1.5791e-10 | 2.3348
319.9672 | 24.7757 | 11.9029 | 6.232 | 25.6512 | 5.5092 | 2000.0001 | 0.2 | 0.0032674 | 0.20327 | 0 | 51485.5116 | 228.238 | 0 | 50313.7491 | 45222.4075 | 841937.7778 | 567384.63 | 596779.0977 | -598150.5714 | -138746.465 | -63914.8778 | 875696.0487 | 172368.364 | 763157.0401 | 501.224 | 1510479.8367 | 2332355.9309 | 875696.0487 | 172368.364 | -762655.8161 | 821876.0942 | 715406.6713 | 396859.4452 | 45.4196 | 0.00010827 | 1.0573 | 1.6572 | 0.22834 | 1.4025 | 1.5574 | 0.070364 | 1.5792 | 1.5744e-10 | 2.3474
320.9672 | 24.9052 | 11.8224 | 6.2094 | 25.8025 | 5.5569 | 2000.0001 | 0.2 | 0.0033025 | 0.2033 | 0 | 51885.5116 | 234.8079 | 0 | 50720.319 | 45607.4148 | 846760.7763 | 569913.7786 | 599474.6282 | -604480.6323 | -140184.0575 | -64375.5021 | 886155.8183 | 174617.9335 | 772270.1309 | 505.2278 | 1522079.8373 | 2353989.2267 | 886155.8183 | 174617.9335 | -771764.9031 | 831909.3895 | 723216.9941 | 401566.5514 | 45.7706 | 0.00010827 | 1.0669 | 1.659 | 0.22857 | 1.4041 | 1.5588 | 0.069729 | 1.5834 | 1.5698e-10 | 2.3597
321.9672 | 25.0308 | 11.7442 | 6.1872 | 25.9507 | 5.6039 | 2000.0001 | 0.2 | 0.0033366 | 0.20334 | 0 | 52285.5116 | 241.447 | 0 | 51126.9581 | 45992.4914 | 851552.3297 | 572434.2493 | 602171.8811 | -610842.1382 | -141630.3281 | -64834.4038 | 896678.2668 | 176887.1332 | 781431.234 | 509.2315 | 1533679.8378 | 2375675.4054 | 896678.2668 | 176887.1332 | -780922.0025 | 841995.5676 | 731044.351 | 406297.8263 | 46.1122 | 0.00010827 | 1.0766 | 1.6607 | 0.2288 | 1.4057 | 1.5601 | 0.069099 | 1.5875 | 1.5652e-10 | 2.3716
322.9672 | 25.1526 | 11.6682 | 6.1656 | 26.0956 | 5.6502 | 2000.0001 | 0.2 | 0.0033698 | 0.20337 | 0 | 52685.5117 | 248.1535 | 0 | 51533.6646 | 46377.6354 | 856313.3197 | 574946.2358 | 604870.9459 | -617234.2077 | -143085.0828 | -65291.4938 | 907262.0628 | 179175.6968 | 790638.9246 | 513.2352 | 1545279.8384 | 2397412.9154 | 907262.0628 | 179175.6968 | -790125.6894 | 852133.077 | 738887.4993 | 411052.5459 | 46.4441 | 0.00010827 | 1.0864 | 1.6625 | 0.22903 | 1.4072 | 1.5613 | 0.068474 | 1.5917 | 1.5606e-10 | 2.3831
323.9672 | 25.2706 | 11.5945 | 6.1445 | 26.2373 | 5.6959 | 2000.0001 | 0.2 | 0.0034022 | 0.2034 | 0 | 53085.5117 | 254.9255 | 0 | 51940.4366 | 46762.8449 | 861044.6259 | 577449.9338 | 607571.9063 | -623655.9609 | -144548.126 | -65746.6881 | 917905.8645 | 181483.347 | 799891.7722 | 517.2388 | 1556879.839 | 2419200.1987 | 917905.8645 | 181483.347 | -799374.5334 | 862320.3597 | 746745.2171 | 415829.9842 | 46.7664 | 0.00010827 | 1.0963 | 1.6643 | 0.22925 | 1.4086 | 1.5625 | 0.067855 | 1.5958 | 1.5561e-10 | 2.3943
324.9672 | 25.3848 | 11.523 | 6.1239 | 26.3758 | 5.7409 | 2000.0001 | 0.2 | 0.0034336 | 0.20343 | 0 | 53485.5117 | 261.7612 | 0 | 52347.2724 | 47148.1182 | 865747.1252 | 579945.541 | 610274.8408 | -630106.5211 | -146019.2601 | -66199.9083 | 928608.3226 | 183809.7954 | 809188.3423 | 521.2422 | 1568479.8396 | 2441035.6932 | 928608.3226 | 183809.7954 | -808667.1001 | 872555.8537 | 754616.3044 | 420629.4145 | 47.0789 | 0.00010827 | 1.1063 | 1.666 | 0.22947 | 1.41 | 1.5637 | 0.067242 | 1.5998 | 1.5516e-10 | 2.4051
325.9672 | 25.4951 | 11.4537 | 6.1038 | 26.511 | 5.7851 | 2000.0001 | 0.2 | 0.0034641 | 0.20346 | 0 | 53885.5117 | 268.6589 | 0 | 52754.17 | 47533.4533 | 870421.6898 | 582433.2563 | 612979.8227 | -636585.0158 | -147498.286 | -66651.0812 | 939368.0826 | 186154.744 | 818527.1984 | 525.2456 | 1580079.8402 | 2462917.8346 | 939368.0826 | 186154.744 | -818001.9528 | 882837.9944 | 762499.584 | 425450.1101 | 47.3815 | 0.00010827 | 1.1164 | 1.6678 | 0.22969 | 1.4114 | 1.5648 | 0.066634 | 1.6038 | 1.5472e-10 | 2.4156
326.9672 | 25.6015 | 11.3865 | 6.0843 | 26.6429 | 5.8286 | 2000.0001 | 0.2 | 0.0034937 | 0.20349 | 0 | 54285.5117 | 275.6167 | 0 | 53161.1278 | 47918.8486 | 875069.1869 | 584913.28 | 615686.92 | -643090.5782 | -148985.0036 | -67100.1387 | 950183.7871 | 188517.8852 | 827906.9036 | 529.2489 | 1591679.8407 | 2484845.0577 | 950183.7871 | 188517.8852 | -827377.6547 | 893165.217 | 770393.9033 | 430291.3451 | 47.6742 | 0.00010827 | 1.1266 | 1.6695 | 0.2299 | 1.4127 | 1.5659 | 0.066033 | 1.6077 | 1.5428e-10 | 2.4257
327.9672 | 25.7042 | 11.3216 | 6.0653 | 26.7716 | 5.8713 | 2000.0001 | 0.2 | 0.0035224 | 0.20352 | 0 | 54685.5118 | 282.6328 | 0 | 53568.144 | 48304.3023 | 879690.4767 | 587385.8132 | 618396.1958 | -649622.3478 | -150479.2115 | -67547.0176 | 961054.0778 | 190898.9029 | 837326.0226 | 533.2521 | 1603279.8413 | 2506815.7993 | 961054.0778 | 190898.9029 | -836792.7705 | 903535.958 | 778298.1349 | 435152.3954 | 47.9569 | 0.00010827 | 1.1368 | 1.6713 | 0.23011 | 1.414 | 1.5669 | 0.065439 | 1.6116 | 1.5384e-10 | 2.4354
328.9672 | 25.8031 | 11.2588 | 6.0468 | 26.897 | 5.9132 | 2000.0001 | 0.2 | 0.0035503 | 0.20355 | 0 | 55085.5118 | 289.7055 | 0 | 53975.2167 | 48689.8124 | 884286.4124 | 589851.058 | 621107.7082 | -656179.4715 | -151980.708 | -67991.6599 | 971977.5973 | 193297.4728 | 846783.1232 | 537.2552 | 1614879.8419 | 2528828.4992 | 971977.5973 | 193297.4728 | -846245.868 | 913948.6573 | 786211.178 | 440032.5396 | 48.2297 | 0.00010827 | 1.1471 | 1.673 | 0.23032 | 1.4152 | 1.5679 | 0.064851 | 1.6155 | 1.5342e-10 | 2.4448
329.9672 | 25.8981 | 11.1982 | 6.0288 | 27.0192 | 5.9543 | 2000.0001 | 0.2 | 0.0035772 | 0.20358 | 0 | 55485.5118 | 296.8329 | 0 | 54382.3442 | 49075.3774 | 888857.8388 | 592309.2167 | 623821.5106 | -662761.1045 | -153489.2905 | -68434.0122 | 982952.9903 | 195713.263 | 856276.7784 | 541.2583 | 1626479.8425 | 2550881.6025 | 982952.9903 | 195713.263 | -855735.5201 | 924401.7601 | 794131.9594 | 444931.0595 | 48.4925 | 0.00010827 | 1.1575 | 1.6747 | 0.23052 | 1.4163 | 1.5688 | 0.064271 | 1.6192 | 1.5299e-10 | 2.4538
330.9672 | 25.9895 | 11.1396 | 6.0114 | 27.1382 | 5.9946 | 2000.0001 | 0.2 | 0.0036033 | 0.2036 | 0 | 55885.5118 | 304.0134 | 0 | 54789.5247 | 49460.9954 | 893405.5918 | 594760.492 | 626537.6513 | -669366.4109 | -155004.7564 | -68874.0262 | 993978.9054 | 198145.9346 | 865805.5677 | 545.2612 | 1638079.8431 | 2572973.5613 | 993978.9054 | 198145.9346 | -865260.3065 | 934893.7183 | 802059.435 | 449847.2411 | 48.7453 | 0.00010827 | 1.1679 | 1.6764 | 0.23072 | 1.4174 | 1.5697 | 0.063698 | 1.6229 | 1.5257e-10 | 2.4624
331.9672 | 26.0771 | 11.0831 | 5.9945 | 27.2539 | 6.034 | 2000.0001 | 0.2 | 0.0036285 | 0.20363 | 0 | 56285.5118 | 311.2452 | 0 | 55196.7565 | 49846.6647 | 897930.4979 | 597205.0867 | 629256.174 | -675994.5643 | -156526.903 | -69311.6583 | 1005053.9957 | 200595.1422 | 875368.079 | 549.2641 | 1649679.8436 | 2595102.8364 | 1005053.9957 | 200595.1422 | -874818.815 | 945422.9928 | 809992.5906 | 454780.3756 | 48.9881 | 0.00010827 | 1.1783 | 1.6781 | 0.23091 | 1.4185 | 1.5705 | 0.063133 | 1.6266 | 1.5216e-10 | 2.4707
332.9672 | 26.161 | 11.0287 | 5.9781 | 27.3664 | 6.0726 | 2000.0001 | 0.2 | 0.0036529 | 0.20365 | 0 | 56685.5119 | 318.5266 | 0 | 55604.0379 | 50232.3836 | 902433.3731 | 599643.2034 | 631977.1175 | -682644.7485 | -158055.5275 | -69746.8695 | 1016176.92 | 203060.534 | 884962.9104 | 553.2668 | 1661279.8442 | 2617267.8992 | 1016176.92 | 203060.534 | -884409.6435 | 955988.055 | 817930.4432 | 459729.7595 | 49.2209 | 0.00010827 | 1.1888 | 1.6798 | 0.2311 | 1.4195 | 1.5712 | 0.062576 | 1.6302 | 1.5175e-10 | 2.4787
333.9672 | 26.2412 | 10.9763 | 5.9623 | 27.4758 | 6.1103 | 2000.0001 | 0.2 | 0.0036764 | 0.20368 | 0 | 57085.5119 | 325.8559 | 0 | 56011.3672 | 50618.1504 | 906915.0231 | 602075.0443 | 634700.5162 | -689316.1579 | -159590.4279 | -70179.6255 | 1027346.3437 | 205541.7529 | 894588.6712 | 557.2695 | 1672879.8448 | 2639467.2334 | 1027346.3437 | 205541.7529 | -894031.4017 | 966587.3886 | 825872.0419 | 464694.6963 | 49.4439 | 0.00010827 | 1.1993 | 1.6814 | 0.23128 | 1.4204 | 1.5719 | 0.062028 | 1.6337 | 1.5135e-10 | 2.4863
334.9672 | 26.3178 | 10.9259 | 5.947 | 27.582 | 6.1471 | 2000.0001 | 0.2 | 0.0036991 | 0.2037 | 0 | 57485.5119 | 333.2313 | 0 | 56418.7427 | 51003.9633 | 911376.2422 | 604500.8112 | 637426.3997 | -696007.9982 | -161131.4022 | -70609.8968 | 1038560.9396 | 208038.4362 | 904243.9846 | 561.2721 | 1684479.8454 | 2661699.3367 | 1038560.9396 | 208038.4362 | -903682.7125 | 977219.4913 | 833816.4692 | 469674.4963 | 49.6571 | 0.00010827 | 1.2099 | 1.6831 | 0.23146 | 1.4213 | 1.5726 | 0.061488 | 1.6372 | 1.5095e-10 | 2.4935
335.9672 | 26.3909 | 10.8775 | 5.9322 | 27.685 | 6.1831 | 2000.0001 | 0.2 | 0.0037209 | 0.20372 | 0 | 57885.5119 | 340.6513 | 0 | 56826.1626 | 51389.8208 | 915817.8132 | 606920.7052 | 640154.7929 | -702719.4867 | -162678.2494 | -71037.6583 | 1049819.3882 | 210550.2168 | 913927.4881 | 565.2746 | 1696079.846 | 2683962.7224 | 1049819.3882 | 210550.2168 | -913362.2134 | 987882.8764 | 841762.8421 | 474668.4781 | 49.8605 | 0.00010827 | 1.2204 | 1.6847 | 0.23163 | 1.4221 | 1.5732 | 0.060957 | 1.6406 | 1.5057e-10 | 2.5005
336.9672 | 26.4604 | 10.831 | 5.9179 | 27.785 | 6.2181 | 2000.0001 | 0.2 | 0.0037419 | 0.20374 | 0 | 58285.5119 | 348.1141 | 0 | 57233.6254 | 51775.7211 | 920240.507 | 609334.9265 | 642885.7163 | -709449.8523 | -164230.7694 | -71462.8896 | 1061120.3786 | 213076.7227 | 923637.8357 | 569.2771 | 1707679.8465 | 2706255.9211 | 1061120.3786 | 213076.7227 | -923068.5586 | 998576.0746 | 849710.3126 | 479675.9689 | 50.0542 | 0.00010827 | 1.2309 | 1.6863 | 0.2318 | 1.4229 | 1.5738 | 0.060435 | 1.6439 | 1.5018e-10 | 2.507
337.9672 | 26.5265 | 10.7864 | 5.9041 | 27.8818 | 6.2522 | 2000.0001 | 0.2 | 0.0037621 | 0.20376 | 0 | 58685.512 | 355.6181 | 0 | 57641.1295 | 52161.6626 | 924645.0822 | 611743.674 | 645619.1858 | -716198.3365 | -165788.7631 | -71885.5749 | 1072462.6088 | 215617.5781 | 933373.6995 | 573.2794 | 1719279.8471 | 2728577.4824 | 1072462.6088 | 215617.5781 | -932800.4201 | 1009297.6353 | 857658.0691 | 484696.305 | 50.2384 | 0.00010827 | 1.2415 | 1.6879 | 0.23196 | 1.4236 | 1.5743 | 0.059923 | 1.6472 | 1.4981e-10 | 2.5133
338.9672 | 26.5891 | 10.7436 | 5.8908 | 27.9756 | 6.2854 | 2000.0001 | 0.2 | 0.0037815 | 0.20378 | 0 | 59085.512 | 363.1617 | 0 | 58048.6731 | 52547.6437 | 929032.2848 | 614147.1459 | 648355.2128 | -722964.1933 | -167352.0324 | -72305.7025 | 1083844.7862 | 218172.4036 | 943133.7708 | 577.2817 | 1730879.8477 | 2750925.9764 | 1083844.7862 | 218172.4036 | -942556.4891 | 1020046.1287 | 865605.3373 | 489728.8331 | 50.4131 | 0.00010827 | 1.252 | 1.6895 | 0.23212 | 1.4243 | 1.5748 | 0.059421 | 1.6504 | 1.4944e-10 | 2.5192
339.9672 | 26.6484 | 10.7027 | 5.8781 | 28.0664 | 6.3177 | 2000.0001 | 0.2 | 0.0038001 | 0.2038 | 0 | 59485.512 | 370.7433 | 0 | 58456.2547 | 52933.6628 | 933402.848 | 616545.5386 | 651093.8044 | -729746.6895 | -168920.381 | -72723.2657 | 1095265.6279 | 220740.8163 | 952916.7617 | 581.2839 | 1742479.8483 | 2773299.9953 | 1095265.6279 | 220740.8163 | -952335.4778 | 1030820.147 | 873551.3805 | 494772.9105 | 50.5785 | 0.00010827 | 1.2624 | 1.691 | 0.23227 | 1.4249 | 1.5752 | 0.058929 | 1.6535 | 1.4908e-10 | 2.5248
340.9672 | 26.7043 | 10.6636 | 5.8658 | 28.1541 | 6.3491 | 2000.0001 | 0.2 | 0.0038179 | 0.20382 | 0 | 59885.512 | 378.3613 | 0 | 58863.8728 | 53319.7184 | 937757.492 | 618939.047 | 653834.9631 | -736545.105 | -170493.6138 | -73138.2617 | 1106723.8608 | 223322.4307 | 962721.4066 | 585.286 | 1754079.8489 | 2795698.1546 | 1106723.8608 | 223322.4307 | -962136.1206 | 1041618.3057 | 881495.5011 | 499827.9057 | 50.7348 | 0.00010827 | 1.2728 | 1.6925 | 0.23242 | 1.4255 | 1.5755 | 0.058447 | 1.6566 | 1.4872e-10 | 2.5301
341.9672 | 26.7571 | 10.6262 | 5.854 | 28.2388 | 6.3795 | 2000.0001 | 0.2 | 0.003835 | 0.20383 | 0 | 60285.512 | 386.0142 | 0 | 59271.5257 | 53705.8088 | 942096.9234 | 621327.8645 | 656578.6871 | -743358.733 | -172071.5375 | -73550.6924 | 1118218.2226 | 225916.8585 | 972546.4634 | 589.288 | 1765679.8494 | 2818119.0951 | 1118218.2226 | 225916.8585 | -971957.1754 | 1052439.2457 | 889437.0406 | 504893.1995 | 50.882 | 0.00010827 | 1.2831 | 1.694 | 0.23256 | 1.426 | 1.5759 | 0.057976 | 1.6595 | 1.4837e-10 | 2.5351
342.9672 | 26.8066 | 10.5906 | 5.8428 | 28.3206 | 6.409 | 2000.0001 | 0.2 | 0.0038512 | 0.20385 | 0 | 60685.5121 | 393.7004 | 0 | 59679.2119 | 54091.9325 | 946421.8357 | 623712.1826 | 659324.9704 | -750186.8801 | -173653.9607 | -73960.5639 | 1129747.4612 | 228523.7092 | 982390.715 | 593.29 | 1777279.85 | 2840561.484 | 1129747.4612 | 228523.7092 | -981797.425 | 1063281.634 | 897375.3808 | 509968.1849 | 51.0204 | 0.00010827 | 1.2934 | 1.6955 | 0.23269 | 1.4265 | 1.5761 | 0.057516 | 1.6624 | 1.4803e-10 | 2.5398
343.9672 | 26.8531 | 10.5567 | 5.832 | 28.3994 | 6.4375 | 2000.0001 | 0.2 | 0.0038668 | 0.20387 | 0 | 61085.5121 | 401.4184 | 0 | 60086.9299 | 54478.088 | 950732.9083 | 626092.1906 | 662073.8026 | -757028.8669 | -175240.6939 | -74367.8865 | 1141310.3354 | 231142.5908 | 992252.9704 | 597.2919 | 1788879.8506 | 2863024.0162 | 1141310.3354 | 231142.5908 | -991655.6786 | 1074144.1656 | 905309.9438 | 515052.2684 | 51.1501 | 0.00010827 | 1.3036 | 1.6969 | 0.23282 | 1.4269 | 1.5764 | 0.057068 | 1.6652 | 1.477e-10 | 2.5442
344.9672 | 26.8965 | 10.5244 | 5.8217 | 28.4753 | 6.4651 | 2000.0001 | 0.2 | 0.0038815 | 0.20388 | 0 | 61485.5121 | 409.1667 | 0 | 60494.6782 | 54864.2738 | 955030.8071 | 628468.076 | 664825.1691 | -763884.0275 | -176831.5498 | -74772.6746 | 1152905.6155 | 233773.1097 | 1002132.0661 | 601.2937 | 1800479.8512 | 2885505.4158 | 1152905.6155 | 233773.1097 | -1001530.7725 | 1085025.5646 | 913240.1928 | 520144.87 | 51.2714 | 0.00010827 | 1.3136 | 1.6983 | 0.23294 | 1.4273 | 1.5765 | 0.056631 | 1.668 | 1.4738e-10 | 2.5484
345.9672 | 26.937 | 10.4938 | 5.8119 | 28.5483 | 6.4918 | 2000.0001 | 0.2 | 0.0038956 | 0.2039 | 0 | 61885.5121 | 416.9439 | 0 | 60902.4554 | 55250.4884 | 959316.1838 | 630840.0236 | 667579.0514 | -770751.7103 | -178426.3433 | -75174.9471 | 1164532.0828 | 236414.8712 | 1012026.8672 | 605.2954 | 1812079.8518 | 2908004.4375 | 1164532.0828 | 236414.8712 | -1011421.5718 | 1095924.5857 | 921165.6322 | 525245.4242 | 51.3843 | 0.00010827 | 1.3236 | 1.6997 | 0.23306 | 1.4276 | 1.5767 | 0.056205 | 1.6706 | 1.4706e-10 | 2.5522
346.9672 | 26.9747 | 10.4647 | 5.8025 | 28.6185 | 6.5175 | 2000.0001 | 0.2 | 0.0039089 | 0.20391 | 0 | 62285.5121 | 424.7484 | 0 | 61310.26 | 55636.7305 | 963589.6759 | 633208.2162 | 670335.4266 | -777631.2776 | -180024.892 | -75574.7266 | 1176188.5305 | 239067.4801 | 1021936.2683 | 609.297 | 1823679.8523 | 2930519.8672 | 1176188.5305 | 239067.4801 | -1021326.9712 | 1106840.0149 | 929085.808 | 530353.38 | 51.4892 | 0.00010827 | 1.3334 | 1.7011 | 0.23317 | 1.4279 | 1.5768 | 0.055792 | 1.6732 | 1.4676e-10 | 2.5558
347.9672 | 27.0095 | 10.4372 | 5.7936 | 28.6859 | 6.5422 | 2000.0001 | 0.2 | 0.0039216 | 0.20392 | 0 | 62685.5122 | 432.5789 | 0 | 61718.0905 | 56022.9985 | 967851.9068 | 635572.8336 | 673094.2682 | -784522.1061 | -181627.0158 | -75972.0398 | 1187873.7639 | 241730.5409 | 1031859.1949 | 613.2986 | 1835279.8529 | 2953050.5241 | 1187873.7639 | 241730.5409 | -1031245.8964 | 1117770.6712 | 937000.3076 | 535468.2019 | 51.5863 | 0.00010827 | 1.343 | 1.7024 | 0.23328 | 1.4282 | 1.5769 | 0.055391 | 1.6757 | 1.4646e-10 | 2.5591
348.9672 | 27.0416 | 10.4112 | 5.7851 | 28.7504 | 6.566 | 2000.0001 | 0.2 | 0.0039335 | 0.20393 | 0 | 63085.5122 | 440.4339 | 0 | 62125.9455 | 56409.291 | 972103.4852 | 637934.0533 | 675855.5454 | -791423.5872 | -183232.5374 | -76366.9172 | 1199586.6005 | 244403.6582 | 1041794.6045 | 617.3001 | 1846879.8535 | 2975595.2609 | 1199586.6005 | 244403.6582 | -1041177.3044 | 1128715.4074 | 944908.7602 | 540589.37 | 51.6757 | 0.00010827 | 1.3525 | 1.7037 | 0.23338 | 1.4284 | 1.5769 | 0.055002 | 1.6781 | 1.4617e-10 | 2.5621
349.9672 | 27.0712 | 10.3867 | 5.7771 | 28.8122 | 6.5888 | 2000.0001 | 0.2 | 0.0039447 | 0.20394 | 0 | 63485.5122 | 448.3122 | 0 | 62533.8238 | 56795.6068 | 976345.0054 | 640292.0495 | 678619.2241 | -798335.1264 | -184841.2824 | -76759.3933 | 1211325.8706 | 247086.4372 | 1051741.4867 | 621.3015 | 1858479.8541 | 2998152.9653 | 1211325.8706 | 247086.4372 | -1051120.1852 | 1139673.1112 | 952810.8364 | 545716.3806 | 51.7577 | 0.00010827 | 1.3618 | 1.7049 | 0.23347 | 1.4285 | 1.5769 | 0.054627 | 1.6805 | 1.4589e-10 | 2.5649
350.9672 | 27.0982 | 10.3637 | 5.7695 | 28.8713 | 6.6107 | 2000.0001 | 0.2 | 0.0039553 | 0.20396 | 0 | 63885.5122 | 456.2122 | 0 | 62941.7239 | 57181.9443 | 980577.047 | 642646.9939 | 681385.266 | -805256.1442 | -186453.0792 | -77149.5061 | 1223090.4178 | 249778.4841 | 1061698.8652 | 625.3029 | 1870079.8547 | 3020722.5608 | 1223090.4178 | 249778.4841 | -1061073.5623 | 1150642.7062 | 960706.2479 | 550848.7465 | 51.8326 | 0.00010827 | 1.3709 | 1.7061 | 0.23356 | 1.4287 | 1.5769 | 0.054264 | 1.6827 | 1.4562e-10 | 2.5675
351.9672 | 27.1227 | 10.342 | 5.7624 | 28.9276 | 6.6317 | 2000.0001 | 0.2 | 0.0039653 | 0.20397 | 0 | 64285.5122 | 464.1328 | 0 | 63349.6445 | 57568.3024 | 984800.1748 | 644999.0546 | 684153.6295 | -812186.0758 | -188067.7597 | -77537.2973 | 1234879.099 | 252479.4065 | 1071665.7976 | 629.3042 | 1881679.8552 | 3043303.0078 | 1234879.099 | 252479.4065 | -1071036.4935 | 1161623.1526 | 968594.7472 | 555985.9973 | 51.9006 | 0.00010827 | 1.3798 | 1.7073 | 0.23364 | 1.4288 | 1.5768 | 0.053914 | 1.6849 | 1.4536e-10 | 2.5698
352.9672 | 27.1449 | 10.3217 | 5.7557 | 28.9813 | 6.6517 | 2000.0001 | 0.2 | 0.0039745 | 0.20397 | 0 | 64685.5123 | 472.0726 | 0 | 63757.5843 | 57954.6797 | 989014.9385 | 647348.3968 | 686924.2697 | -819124.3715 | -189685.1588 | -77922.8119 | 1246690.7855 | 255188.8139 | 1081641.3768 | 633.3054 | 1893279.8558 | 3065893.304 | 1246690.7855 | 255188.8139 | -1081008.0714 | 1172613.4481 | 976476.1269 | 561127.6802 | 51.9619 | 0.00010827 | 1.3885 | 1.7084 | 0.23372 | 1.4288 | 1.5767 | 0.053578 | 1.6869 | 1.4511e-10 | 2.5719
353.9672 | 27.1649 | 10.3027 | 5.7494 | 29.0324 | 6.6708 | 2000.0001 | 0.2 | 0.0039832 | 0.20398 | 0 | 65085.5123 | 480.0303 | 0 | 64165.5421 | 58341.075 | 993221.8729 | 649695.1821 | 689697.1381 | -826070.4965 | -191305.1148 | -78306.0982 | 1258524.3632 | 257906.3179 | 1091624.7312 | 637.3066 | 1904879.8564 | 3088492.4852 | 1258524.3632 | 257906.3179 | -1090987.4246 | 1183612.6288 | 984350.2193 | 566273.3594 | 52.0169 | 0.00010827 | 1.3969 | 1.7095 | 0.23379 | 1.4289 | 1.5766 | 0.053255 | 1.6889 | 1.4486e-10 | 2.5738
354.9672 | 27.1827 | 10.285 | 5.7434 | 29.0809 | 6.689 | 2000.0001 | 0.2 | 0.0039913 | 0.20399 | 0 | 65485.5123 | 488.0048 | 0 | 64573.5165 | 58727.487 | 997421.4975 | 652039.5686 | 692472.1832 | -833023.9313 | -192927.4695 | -78687.2078 | 1270378.7333 | 260631.5331 | 1101615.0251 | 641.3076 | 1916479.857 | 3111099.6264 | 1270378.7333 | 260631.5331 | -1100973.7175 | 1194619.7694 | 992216.8951 | 571422.6173 | 52.0657 | 0.00010827 | 1.4051 | 1.7106 | 0.23386 | 1.4289 | 1.5765 | 0.052945 | 1.6908 | 1.4463e-10 | 2.5755
355.9672 | 27.1984 | 10.2685 | 5.7379 | 29.1268 | 6.7062 | 2000.0001 | 0.2 | 0.0039987 | 0.204 | 0 | 65885.5123 | 495.9948 | 0 | 64981.5065 | 59113.9144 | 1001614.3167 | 654381.7108 | 695249.3505 | -839984.1716 | -194552.0685 | -79066.1953 | 1282252.8131 | 263364.0773 | 1111611.4599 | 645.3087 | 1928079.8576 | 3133713.8415 | 1282252.8131 | 263364.0773 | -1110966.1512 | 1205633.984 | 1000076.063 | 576575.0539 | 52.1088 | 0.00010827 | 1.413 | 1.7116 | 0.23392 | 1.4289 | 1.5763 | 0.05265 | 1.6926 | 1.4441e-10 | 2.577
356.9672 | 27.2122 | 10.2533 | 5.7328 | 29.1702 | 6.7225 | 2000.0001 | 0.2 | 0 | 0.2 | 0 | 66285.5123 | 499.9935 | 0 | 65385.5053 | 59496.3507 | 1005759.7485 | 656698.7962 | 698001.2877 | -846991.7992 | -196201.7243 | -79470.4127 | 1294028.692 | 266076.6441 | 1121613.2734 | 649.2704 | 1939679.8581 | 3160832.2487 | 1294028.692 | 266076.6441 | -1120964.0031 | 1221152.3906 | 1007927.6681 | 581730.2876 | 52.1462 | 0.00010827 | 1.4206 | 1.7126 | 0.23398 | 1.4288 | 1.5761 | 0.052368 | 1.6943 | 1.442e-10 | 2.5783
357.9672 | 27.2241 | 10.2392 | 5.728 | 29.2112 | 6.738 | 2000.0001 | 0.2 | 0 | 0.2 | 0 | 66685.5124 | 499.9935 | 0 | 65785.5053 | 59874.7882 | 1009858.2533 | 658990.9531 | 700727.8751 | -854046.3538 | -197876.3087 | -79899.9801 | 1305704.9866 | 268768.7601 | 1131619.7407 | 653.1926 | 1951279.8587 | 3192461.1186 | 1305704.9866 | 268768.7601 | -1130966.5481 | 1241181.2599 | 1015771.6817 | 586887.9548 | 52.1784 | 0.00010827 | 1.4279 | 1.7135 | 0.23403 | 1.4288 | 1.576 | 0.052099 | 1.696 | 1.4399e-10 | 2.5794
357.9687 | 27.2242 | 10.2393 | 5.728 | 29.2115 | 6.7381 | 2000.0001 | 0.2 | 0 | 0.2 | 0 | 66686.1184 | 499.9935 | 0 | 65786.1114 | 59875.3616 | 1009864.459 | 658994.4246 | 700732.0078 | -854057.0468 | -197878.8474 | -79900.6295 | 1305722.6906 | 268772.8438 | 1131634.9054 | 653.1986 | 1951297.4346 | 3192509.0539 | 1305722.6906 | 268772.8438 | -1130981.7068 | 1241211.6193 | 1015783.561 | 586895.7712 | 52.1785 | 0.00010827 | 1.4278 | 1.7135 | 0.23403 | 1.4288 | 1.576 | 0.052102 | 1.696 | 1.44e-10 | 2.5794
357.9703 | 27.2242 | 10.2393 | 5.7281 | 29.2117 | 6.7382 | 2000.0001 | 0.2 | 0 | 0.2 | 0 | 66686.7245 | 499.9935 | 0 | 65786.7174 | 59875.935 | 1009870.6646 | 658997.8962 | 700736.1404 | -854067.7399 | -197881.3861 | -79901.2789 | 1305740.3948 | 268776.9275 | 1131650.0701 | 653.2045 | 1951315.0105 | 3192556.9848 | 1305740.3948 | 268776.9275 | -1130996.8656 | 1241241.9744 | 1015795.4405 | 586903.5876 | 52.1786 | 0.00010827 | 1.4277 | 1.7135 | 0.23403 | 1.4288 | 1.576 | 0.052105 | 1.6959 | 1.44e-10 | 2.5794
357.9718 | 27.2242 | 10.2393 | 5.7281 | 29.212 | 6.7382 | 2000.0001 | 0.2 | 0 | 0.2 | 0 | 66687.3306 | 499.9935 | 0 | 65787.3235 | 59876.5084 | 1009876.8703 | 659001.3678 | 700740.2731 | -854078.4329 | -197883.9248 | -79901.9283 | 1305758.099 | 268781.0113 | 1131665.2349 | 653.2105 | 1951332.5864 | 3192604.9115 | 1305758.099 | 268781.0113 | -1131012.0244 | 1241272.3251 | 1015807.3201 | 586911.404 | 52.1788 | 0.00010827 | 1.4277 | 1.7135 | 0.23403 | 1.4288 | 1.576 | 0.052108 | 1.6959 | 1.44e-10 | 2.5794
357.9733 | 27.2242 | 10.2394 | 5.7281 | 29.2122 | 6.7383 | 2000.0001 | 0.2 | 0 | 0.2 | 0 | 66687.9366 | 499.9935 | 0 | 65787.9296 | 59877.0817 | 1009883.0761 | 659004.8394 | 700744.4059 | -854089.1259 | -197886.4634 | -79902.5777 | 1305775.8035 | 268785.0951 | 1131680.3996 | 653.2164 | 1951350.1623 | 3192652.8339 | 1305775.8035 | 268785.0951 | -1131027.1832 | 1241302.6716 | 1015819.2 | 586919.2205 | 52.1789 | 0.00010827 | 1.4276 | 1.7135 | 0.23403 | 1.4288 | 1.576 | 0.052111 | 1.6959 | 1.44e-10 | 2.5794
357.9748 | 27.2242 | 10.2394 | 5.7281 | 29.2124 | 6.7383 | 2000.0001 | 0.2 | 0 | 0.2 | 0 | 66688.5427 | 499.9935 | 0 | 65788.5356 | 59877.6551 | 1009889.2818 | 659008.311 | 700748.5386 | -854099.8188 | -197889.0021 | -79903.227 | 1305793.508 | 268789.179 | 1131695.5644 | 653.2224 | 1951367.7382 | 3192700.7519 | 1305793.508 | 268789.179 | -1131042.342 | 1241333.0138 | 1015831.0801 | 586927.0369 | 52.179 | 0.00010827 | 1.4275 | 1.7135 | 0.23403 | 1.4288 | 1.576 | 0.052114 | 1.6959 | 1.44e-10 | 2.5794
357.9778 | 27.2243 | 10.2395 | 5.7282 | 29.2129 | 6.7385 | 2000.0001 | 0.2 | 0 | 0.2 | 0 | 66689.7548 | 499.9935 | 0 | 65789.7478 | 59878.8019 | 1009901.6934 | 659015.2543 | 700756.8042 | -854121.2046 | -197894.0793 | -79904.5256 | 1305828.9176 | 268797.3468 | 1131725.894 | 653.2342 | 1951402.8899 | 3192796.5752 | 1305828.9176 | 268797.3468 | -1131072.6598 | 1241393.6852 | 1015854.8407 | 586942.6698 | 52.1792 | 0.00010827 | 1.4273 | 1.7134 | 0.23404 | 1.4288 | 1.576 | 0.052119 | 1.6959 | 1.4401e-10 | 2.5794
357.9809 | 27.2243 | 10.2396 | 5.7283 | 29.2134 | 6.7386 | 2000.0001 | 0.2 | 0 | 0.2 | 0 | 66690.967 | 499.9935 | 0 | 65790.9599 | 59879.9487 | 1009914.105 | 659022.1976 | 700765.07 | -854142.5904 | -197899.1564 | -79905.824 | 1305864.3277 | 268805.5148 | 1131756.2237 | 653.2461 | 1951438.0417 | 3192892.3812 | 1305864.3277 | 268805.5148 | -1131102.9776 | 1241454.3395 | 1015878.6022 | 586958.3027 | 52.1795 | 0.00010827 | 1.4272 | 1.7134 | 0.23404 | 1.4288 | 1.576 | 0.052125 | 1.6958 | 1.4401e-10 | 2.5794
357.9839 | 27.2243 | 10.2397 | 5.7283 | 29.2138 | 6.7387 | 2000.0001 | 0.2 | 0 | 0.2 | 0 | 66692.1791 | 499.9935 | 0 | 65792.172 | 59881.0955 | 1009926.5168 | 659029.1411 | 700773.3358 | -854163.976 | -197904.2335 | -79907.1224 | 1305899.7384 | 268813.6829 | 1131786.5535 | 653.258 | 1951473.1935 | 3192988.1701 | 1305899.7384 | 268813.6829 | -1131133.2955 | 1241514.9766 | 1015902.3644 | 586973.9357 | 52.1797 | 0.00010827 | 1.427 | 1.7134 | 0.23404 | 1.4289 | 1.5761 | 0.052131 | 1.6958 | 1.4402e-10 | 2.5794
358.0142 | 27.2247 | 10.2405 | 5.7289 | 29.2185 | 6.74 | 2000.0001 | 0.2 | 0 | 0.2 | 0 | 66704.3004 | 499.9935 | 0 | 65804.2933 | 59892.5634 | 1010050.6401 | 659098.579 | 700856.0006 | -854377.8267 | -197955.0008 | -79920.0994 | 1306253.8767 | 268895.3727 | 1132089.8558 | 653.3769 | 1951824.7113 | 3193945.1179 | 1306253.8767 | 268895.3727 | -1131436.4789 | 1242120.4066 | 1016140.0278 | 587130.2662 | 52.1821 | 0.00010827 | 1.4255 | 1.7132 | 0.23404 | 1.429 | 1.5762 | 0.052187 | 1.6955 | 1.4406e-10 | 2.5795
358.0445 | 27.2251 | 10.2414 | 5.7294 | 29.2232 | 6.7412 | 2000.0001 | 0.2 | 0 | 0.2 | 0 | 66716.4217 | 499.9935 | 0 | 65816.4146 | 59904.0313 | 1010174.7736 | 659168.0236 | 700938.6769 | -854591.6673 | -198005.7613 | -79933.0648 | 1306608.0715 | 268977.0775 | 1132393.1664 | 653.4958 | 1952176.2291 | 3194900.3616 | 1306608.0715 | 268977.0775 | -1131739.6706 | 1242724.1325 | 1016377.7662 | 587286.599 | 52.1844 | 0.00010827 | 1.424 | 1.713 | 0.23404 | 1.4291 | 1.5764 | 0.052244 | 1.6951 | 1.441e-10 | 2.5795
358.0748 | 27.2255 | 10.2422 | 5.73 | 29.2277 | 6.7424 | 2000.0001 | 0.2 | 0 | 0.2 | 0 | 66728.543 | 499.9935 | 0 | 65828.5359 | 59915.4992 | 1010298.9173 | 659237.475 | 701021.3646 | -854805.4976 | -198056.5151 | -79946.0189 | 1306962.3219 | 269058.7973 | 1132696.4853 | 653.6147 | 1952527.7469 | 3195853.9128 | 1306962.3219 | 269058.7973 | -1132042.8706 | 1243326.166 | 1016615.5788 | 587442.934 | 52.1868 | 0.00010827 | 1.4224 | 1.7127 | 0.23404 | 1.4293 | 1.5766 | 0.052299 | 1.6948 | 1.4415e-10 | 2.5795
358.1355 | 27.2263 | 10.2439 | 5.7311 | 29.2367 | 6.7448 | 2000.0001 | 0.2 | 0 | 0.2 | 0 | 66752.8324 | 499.9935 | 0 | 65852.8253 | 59938.4792 | 1010547.7146 | 659376.6658 | 701187.0927 | -855233.953 | -198158.1987 | -79971.9435 | 1307672.3544 | 269222.596 | 1133304.3194 | 653.853 | 1953232.1394 | 3197759.6554 | 1307672.3544 | 269222.596 | -1132650.4664 | 1244527.516 | 1017092.3423 | 587756.2146 | 52.1917 | 0.00010827 | 1.4195 | 1.7123 | 0.23405 | 1.4295 | 1.5769 | 0.052408 | 1.6942 | 1.4423e-10 | 2.5796
358.1962 | 27.2272 | 10.2456 | 5.7322 | 29.2454 | 6.7471 | 2000.0001 | 0.2 | 0 | 0.2 | 0 | 66777.1218 | 499.9935 | 0 | 65877.1147 | 59961.4593 | 1010796.5532 | 659515.8833 | 701352.8649 | -855662.3671 | -198259.8556 | -79997.8241 | 1308382.6015 | 269386.452 | 1133912.1875 | 654.0913 | 1953936.532 | 3199658.7417 | 1308382.6015 | 269386.452 | -1133258.0961 | 1245722.2097 | 1017569.3953 | 588069.505 | 52.1965 | 0.00010827 | 1.4166 | 1.7119 | 0.23405 | 1.4298 | 1.5772 | 0.052515 | 1.6936 | 1.4431e-10 | 2.5797
358.257 | 27.2281 | 10.2473 | 5.7332 | 29.2539 | 6.7494 | 2000.0001 | 0.2 | 0 | 0.2 | 0 | 66801.4112 | 499.9935 | 0 | 65901.4041 | 59984.4393 | 1011045.433 | 659655.1271 | 701518.6801 | -856090.74 | -198361.4861 | -80023.6616 | 1309093.0575 | 269550.3635 | 1134520.0901 | 654.3297 | 1954640.9245 | 3201551.2629 | 1309093.0575 | 269550.3635 | -1133865.7604 | 1246910.3384 | 1018046.7325 | 588382.8058 | 52.2015 | 0.00010827 | 1.4138 | 1.7115 | 0.23405 | 1.43 | 1.5775 | 0.05262 | 1.693 | 1.4439e-10 | 2.5798
358.3177 | 27.2291 | 10.249 | 5.7343 | 29.2621 | 6.7516 | 2000.0001 | 0.2 | 0 | 0.2 | 0 | 66825.7006 | 499.9935 | 0 | 65925.6935 | 60007.4194 | 1011294.3542 | 659794.3972 | 701684.5372 | -856519.0716 | -198463.0905 | -80049.4572 | 1309803.7168 | 269714.329 | 1135128.0277 | 654.5682 | 1955345.3171 | 3203437.3089 | 1309803.7168 | 269714.329 | -1134473.4595 | 1248091.9918 | 1018524.3484 | 588696.1173 | 52.2064 | 0.00010827 | 1.411 | 1.7111 | 0.23406 | 1.4302 | 1.5778 | 0.052722 | 1.6924 | 1.4447e-10 | 2.5799
358.4183 | 27.2307 | 10.2518 | 5.7361 | 29.2753 | 6.7551 | 2000.0001 | 0.2 | 0 | 0.2 | 0 | 66865.9251 | 499.9935 | 0 | 65965.918 | 60045.4755 | 1011706.6718 | 660025.0927 | 701959.2947 | -857228.3198 | -198631.2955 | -80092.0866 | 1310981.0373 | 269985.9785 | 1136134.8821 | 654.9632 | 1956511.8278 | 3206546.7158 | 1310981.0373 | 269985.9785 | -1135479.9189 | 1250034.888 | 1019315.9035 | 589215.0024 | 52.2148 | 0.00010827 | 1.4066 | 1.7105 | 0.23406 | 1.4306 | 1.5783 | 0.052887 | 1.6914 | 1.446e-10 | 2.58
358.5188 | 27.2325 | 10.2546 | 5.7378 | 29.288 | 6.7584 | 2000.0001 | 0.2 | 0 | 0.2 | 0 | 66906.1496 | 499.9935 | 0 | 66006.1425 | 60083.5317 | 1012119.1029 | 660255.8585 | 702234.1602 | -857937.4545 | -198799.4302 | -80134.6081 | 1312158.8773 | 270257.765 | 1137141.8356 | 655.3584 | 1957678.3386 | 3209638.9994 | 1312158.8773 | 270257.765 | -1136486.4773 | 1251960.6609 | 1020108.1865 | 589733.9203 | 52.2232 | 0.00010827 | 1.4024 | 1.7099 | 0.23406 | 1.431 | 1.5787 | 0.053046 | 1.6905 | 1.4472e-10 | 2.5802
358.6194 | 27.2344 | 10.2575 | 5.7395 | 29.3001 | 6.7616 | 2000.0001 | 0.2 | 0 | 0.2 | 0 | 66946.3741 | 499.9935 | 0 | 66046.3671 | 60121.5878 | 1012531.6473 | 660486.6938 | 702509.1293 | -858646.4758 | -198967.4955 | -80177.0259 | 1313337.2146 | 270529.682 | 1138148.8901 | 655.7537 | 1958844.8493 | 3212714.5432 | 1313337.2146 | 270529.682 | -1137493.1365 | 1253869.6938 | 1020901.1763 | 590252.8729 | 52.2318 | 0.00010827 | 1.3984 | 1.7093 | 0.23407 | 1.4313 | 1.5791 | 0.053199 | 1.6896 | 1.4484e-10 | 2.5804
358.7199 | 27.2364 | 10.2603 | 5.7412 | 29.3116 | 6.7646 | 2000.0001 | 0.2 | 0 | 0.2 | 0 | 66986.5986 | 499.9935 | 0 | 66086.5916 | 60159.644 | 1012944.3046 | 660717.5974 | 702784.1979 | -859355.3843 | -199135.4924 | -80219.3442 | 1314516.0278 | 270801.7233 | 1139156.0476 | 656.1491 | 1960011.3601 | 3215773.7209 | 1314516.0278 | 270801.7233 | -1138499.8985 | 1255762.3608 | 1021694.8524 | 590771.862 | 52.2405 | 0.00010827 | 1.3945 | 1.7087 | 0.23407 | 1.4316 | 1.5795 | 0.053348 | 1.6887 | 1.4495e-10 | 2.5806
358.9504 | 27.2412 | 10.2666 | 5.745 | 29.3364 | 6.771 | 2000.0001 | 0.2 | 0 | 0.2 | 0 | 67078.7994 | 499.9935 | 0 | 66178.7923 | 60246.8745 | 1013890.6004 | 661247.1156 | 703415.049 | -860979.8893 | -199520.3153 | -80315.9926 | 1317219.7226 | 271425.717 | 1141465.0076 | 657.0561 | 1962685.1816 | 3222726.3116 | 1317219.7226 | 271425.717 | -1140807.9515 | 1260041.13 | 1023516.5521 | 591961.6139 | 52.2609 | 0.00010827 | 1.3862 | 1.7075 | 0.23407 | 1.4323 | 1.5804 | 0.053668 | 1.6869 | 1.4519e-10 | 2.581
359.1809 | 27.2465 | 10.2728 | 5.7486 | 29.3588 | 6.7767 | 2000.0001 | 0.2 | 0 | 0.2 | 0 | 67171.0001 | 499.9935 | 0 | 66270.993 | 60334.1051 | 1014837.4755 | 661776.9753 | 704046.3576 | -862603.815 | -199904.7968 | -80412.1834 | 1319925.5923 | 272050.2682 | 1143774.5418 | 657.9637 | 1965359.0032 | 3229599.0129 | 1319925.5923 | 272050.2682 | -1143116.5781 | 1264240.0097 | 1025341.5444 | 593151.5879 | 52.282 | 0.00010827 | 1.3785 | 1.7064 | 0.23408 | 1.4329 | 1.5812 | 0.053965 | 1.6851 | 1.4542e-10 | 2.5815
359.4114 | 27.2523 | 10.2789 | 5.7521 | 29.3792 | 6.7818 | 2000.0001 | 0.2 | 0 | 0.2 | 0 | 67263.2009 | 499.9935 | 0 | 66363.1938 | 60421.3356 | 1015784.9155 | 662307.1637 | 704678.0824 | -864227.1757 | -200288.9496 | -80507.9582 | 1322633.4377 | 272675.3179 | 1146084.6728 | 658.8719 | 1968032.8247 | 3236395.8076 | 1322633.4377 | 272675.3179 | -1145425.8009 | 1268362.9829 | 1027169.6364 | 594341.8032 | 52.3038 | 0.00010827 | 1.3715 | 1.7054 | 0.23408 | 1.4334 | 1.5819 | 0.054241 | 1.6835 | 1.4563e-10 | 2.5821
359.6419 | 27.2584 | 10.2847 | 5.7555 | 29.3978 | 6.7863 | 2000.0001 | 0.2 | 0 | 0.2 | 0 | 67355.4016 | 499.9935 | 0 | 66455.3945 | 60508.5662 | 1016732.9032 | 662837.6678 | 705310.185 | -865849.9889 | -200672.7866 | -80603.3551 | 1325343.0813 | 273300.8131 | 1148395.4227 | 659.7808 | 1970706.6463 | 3243120.4622 | 1325343.0813 | 273300.8131 | -1147735.6419 | 1272413.816 | 1029000.6551 | 595532.2778 | 52.3261 | 0.00010827 | 1.3651 | 1.7044 | 0.23408 | 1.4339 | 1.5825 | 0.054496 | 1.682 | 1.4582e-10 | 2.5826
360.0095 | 27.2689 | 10.2935 | 5.7605 | 29.4242 | 6.7926 | 2000.0001 | 0.2 | 0 | 0.2 | 0 | 67502.4214 | 499.9935 | 0 | 66602.4143 | 60647.6607 | 1018245.606 | 663684.2076 | 706318.8001 | -868436.5871 | -201284.2205 | -80754.7829 | 1329667.0816 | 274299.002 | 1152081.3934 | 661.2313 | 1974970.2203 | 3253703.5567 | 1329667.0816 | 274299.002 | -1151420.1621 | 1278733.3364 | 1031925.9739 | 597431.1432 | 52.3631 | 0.00010827 | 1.3559 | 1.7031 | 0.23407 | 1.4346 | 1.5834 | 0.054868 | 1.6799 | 1.461e-10 | 2.5836
360.2333 | 27.2757 | 10.2986 | 5.7634 | 29.4385 | 6.7959 | 2000.0001 | 0.2 | 0 | 0.2 | 0 | 67591.9609 | 499.9935 | 0 | 66691.9538 | 60732.3734 | 1019167.509 | 664200.1318 | 706933.4524 | -870011.2815 | -201656.246 | -80846.6316 | 1332302.3509 | 274907.359 | 1154327.0908 | 662.1153 | 1977566.865 | 3260068.8768 | 1332302.3509 | 274907.359 | -1153664.9754 | 1282502.0119 | 1033710.8138 | 598587.9773 | 52.3863 | 0.00010827 | 1.3508 | 1.7023 | 0.23407 | 1.4349 | 1.5839 | 0.055074 | 1.6787 | 1.4626e-10 | 2.5843
360.2781 | 27.2771 | 10.2996 | 5.764 | 29.4413 | 6.7966 | 2000.0001 | 0.2 | 0 | 0.2 | 0 | 67609.8688 | 499.9935 | 0 | 66709.8617 | 60749.3159 | 1019351.9437 | 664303.3477 | 707056.414 | -870326.1664 | -201730.6201 | -80864.9703 | 1332829.5577 | 275029.0656 | 1154776.3064 | 662.2922 | 1978086.1939 | 3261335.0103 | 1332829.5577 | 275029.0656 | -1154114.0142 | 1283248.8164 | 1034068.0444 | 598819.379 | 52.3905 | 0.00010827 | 1.3503 | 1.7022 | 0.23407 | 1.435 | 1.5839 | 0.055095 | 1.6785 | 1.4627e-10 | 2.5844
360.3229 | 27.2785 | 10.3005 | 5.7645 | 29.444 | 6.7972 | 2000.0001 | 0.2 | 0 | 0.2 | 0 | 67627.7766 | 499.9935 | 0 | 66727.7696 | 60766.2585 | 1019536.3957 | 664406.5736 | 707179.3853 | -870641.0339 | -201804.9841 | -80883.2992 | 1333356.8135 | 275150.7834 | 1155225.542 | 662.4691 | 1978605.5228 | 3262598.9946 | 1333356.8135 | 275150.7834 | -1154563.0729 | 1283993.4718 | 1034425.2824 | 599050.7925 | 52.3936 | 0.00010827 | 1.351 | 1.7024 | 0.23406 | 1.4348 | 1.5837 | 0.055063 | 1.6787 | 1.4625e-10 | 2.5846
360.3677 | 27.2799 | 10.3014 | 5.7651 | 29.4468 | 6.7978 | 2000.0001 | 0.2 | 0 | 0.2 | 0 | 67645.6845 | 499.9935 | 0 | 66745.6775 | 60783.201 | 1019720.8645 | 664509.8094 | 707302.3664 | -870955.8846 | -201879.3383 | -80901.6183 | 1333884.1187 | 275272.5124 | 1155674.7941 | 662.646 | 1979124.8518 | 3263860.9069 | 1333884.1187 | 275272.5124 | -1155012.1481 | 1284736.0551 | 1034782.4798 | 599282.2179 | 52.3967 | 0.00010827 | 1.3518 | 1.7025 | 0.23405 | 1.4347 | 1.5835 | 0.055032 | 1.6789 | 1.4623e-10 | 2.5847
360.4124 | 27.2813 | 10.3023 | 5.7656 | 29.4496 | 6.7985 | 2000.0001 | 0.2 | 0 | 0.2 | 0 | 67663.5924 | 499.9935 | 0 | 66763.5854 | 60800.1436 | 1019905.3496 | 664613.0549 | 707425.3573 | -871270.719 | -201953.6827 | -80919.9276 | 1334411.474 | 275394.2526 | 1156124.0626 | 662.823 | 1979644.1807 | 3265120.7654 | 1334411.474 | 275394.2526 | -1155461.2397 | 1285476.5847 | 1035139.636 | 599513.655 | 52.3997 | 0.00010827 | 1.3526 | 1.7026 | 0.23404 | 1.4345 | 1.5834 | 0.055 | 1.6791 | 1.462e-10 | 2.5848
360.502 | 27.2841 | 10.304 | 5.7667 | 29.4553 | 6.7997 | 2000.0001 | 0.2 | 0 | 0.2 | 0 | 67699.4082 | 499.9935 | 0 | 66799.4012 | 60834.0287 | 1020274.3663 | 664819.5744 | 707671.3681 | -871900.3413 | -202102.3431 | -80956.5172 | 1335466.3374 | 275637.7677 | 1157022.6483 | 663.1769 | 1980682.8386 | 3267634.4018 | 1335466.3374 | 275637.7677 | -1156359.4714 | 1286951.5632 | 1035853.822 | 599976.5642 | 52.4057 | 0.00010827 | 1.3542 | 1.7029 | 0.23402 | 1.4342 | 1.583 | 0.054936 | 1.6794 | 1.4615e-10 | 2.5851
360.5915 | 27.2868 | 10.3056 | 5.7677 | 29.4612 | 6.8011 | 2000.0001 | 0.2 | 0 | 0.2 | 0 | 67735.224 | 499.9935 | 0 | 66835.217 | 60867.9138 | 1020643.4418 | 665026.1311 | 707917.4177 | -872529.9048 | -202250.9663 | -80993.0681 | 1336521.4078 | 275881.3294 | 1157921.2982 | 663.5309 | 1981721.4965 | 3270140.0371 | 1336521.4078 | 275881.3294 | -1157257.7673 | 1288418.5407 | 1036567.8364 | 600439.5196 | 52.4117 | 0.00010827 | 1.3558 | 1.7032 | 0.234 | 1.4339 | 1.5827 | 0.05487 | 1.6798 | 1.461e-10 | 2.5853
360.681 | 27.2894 | 10.3071 | 5.7687 | 29.4671 | 6.8024 | 2000.0001 | 0.2 | 0 | 0.2 | 0 | 67771.0398 | 499.9935 | 0 | 66871.0327 | 60901.7989 | 1021012.5721 | 665232.7238 | 708163.5059 | -873159.4135 | -202399.5535 | -81029.5803 | 1337576.6899 | 276124.9388 | 1158820.0116 | 663.8849 | 1982760.1543 | 3272637.811 | 1337576.6899 | 276124.9388 | -1158156.1267 | 1289877.6567 | 1037281.6751 | 600902.5205 | 52.4175 | 0.00010827 | 1.3574 | 1.7034 | 0.23398 | 1.4336 | 1.5824 | 0.054804 | 1.6801 | 1.4605e-10 | 2.5856
360.7706 | 27.2921 | 10.3085 | 5.7697 | 29.4732 | 6.8038 | 2000.0001 | 0.2 | 0 | 0.2 | 0 | 67806.8556 | 499.9935 | 0 | 66906.8485 | 60935.684 | 1021381.7531 | 665439.3513 | 708409.6326 | -873788.8714 | -202548.1059 | -81066.054 | 1338632.188 | 276368.5967 | 1159718.7877 | 664.2391 | 1983798.8122 | 3275127.8603 | 1338632.188 | 276368.5967 | -1159054.5486 | 1291329.0481 | 1037995.3343 | 601365.5664 | 52.4233 | 0.00010827 | 1.3591 | 1.7037 | 0.23396 | 1.4334 | 1.582 | 0.054738 | 1.6805 | 1.46e-10 | 2.5858
361.1989 | 27.3042 | 10.3136 | 5.7738 | 29.5039 | 6.8107 | 2000.0001 | 0.2 | 0 | 0.2 | 0 | 67978.201 | 499.9935 | 0 | 67078.194 | 61097.7928 | 1023148.497 | 666428.3116 | 709587.6505 | -876799.692 | -203258.3531 | -81240.0178 | 1343684.9237 | 277534.9836 | 1164019.431 | 665.9343 | 1988767.8299 | 3286938.8041 | 1343684.9237 | 277534.9836 | -1163353.4967 | 1298170.9742 | 1041406.9101 | 603581.4111 | 52.4498 | 0.00010827 | 1.3673 | 1.705 | 0.23389 | 1.4321 | 1.5805 | 0.054409 | 1.6823 | 1.4575e-10 | 2.587
361.2204 | 27.3047 | 10.3138 | 5.774 | 29.5055 | 6.811 | 2000.0001 | 0.2 | 0 | 0.2 | 0 | 67986.7683 | 499.9935 | 0 | 67086.7612 | 61105.8982 | 1023236.8568 | 666477.7782 | 709646.5744 | -876950.2103 | -203293.8468 | -81248.693 | 1343937.6989 | 277593.3341 | 1164234.4989 | 666.0191 | 1989016.2808 | 3287524.9857 | 1343937.6989 | 277593.3341 | -1163568.4798 | 1298508.7049 | 1041577.3737 | 603692.2291 | 52.4511 | 0.00010827 | 1.3677 | 1.7051 | 0.23389 | 1.432 | 1.5804 | 0.054392 | 1.6824 | 1.4574e-10 | 2.587
361.2418 | 27.3053 | 10.3139 | 5.7742 | 29.5072 | 6.8114 | 2000.0001 | 0.2 | 0 | 0.2 | 0 | 67995.3356 | 499.9935 | 0 | 67095.3285 | 61114.0037 | 1023325.2184 | 666527.2465 | 709705.5004 | -877100.727 | -203329.3389 | -81257.3661 | 1344190.4879 | 277651.6876 | 1164449.5701 | 666.1039 | 1989264.7317 | 3288110.7694 | 1344190.4879 | 277651.6876 | -1163783.4662 | 1298846.0378 | 1041747.826 | 603803.0495 | 52.4524 | 0.00010827 | 1.3681 | 1.7052 | 0.23388 | 1.4319 | 1.5803 | 0.054375 | 1.6825 | 1.4572e-10 | 2.5871
361.2632 | 27.3059 | 10.3141 | 5.7744 | 29.5088 | 6.8118 | 2000.0001 | 0.2 | 0 | 0.2 | 0 | 68003.9028 | 499.9935 | 0 | 67103.8958 | 61122.1091 | 1023413.5816 | 666576.7164 | 709764.4286 | -877251.2421 | -203364.8293 | -81266.037 | 1344443.2906 | 277710.0443 | 1164664.6446 | 666.1887 | 1989513.1826 | 3288696.157 | 1344443.2906 | 277710.0443 | -1163998.4558 | 1299182.9745 | 1041918.2667 | 603913.8722 | 52.4536 | 0.00010827 | 1.3686 | 1.7052 | 0.23388 | 1.4319 | 1.5803 | 0.054359 | 1.6826 | 1.4571e-10 | 2.5871
361.2718 | 27.3061 | 10.3142 | 5.7745 | 29.5094 | 6.8119 | 2000.0001 | 0.2 | 0 | 0.2 | 0 | 68007.3298 | 499.9935 | 0 | 67107.3227 | 61125.3513 | 1023448.9273 | 666596.5048 | 709788.0005 | -877311.4476 | -203379.0251 | -81269.5047 | 1344544.4156 | 277733.3878 | 1164750.6752 | 666.2226 | 1989612.5629 | 3288930.2014 | 1344544.4156 | 277733.3878 | -1164084.4526 | 1299317.6385 | 1041986.4398 | 603958.2019 | 52.4541 | 0.00010827 | 1.3687 | 1.7053 | 0.23388 | 1.4318 | 1.5802 | 0.054352 | 1.6826 | 1.457e-10 | 2.5872
361.2803 | 27.3064 | 10.3143 | 5.7745 | 29.5101 | 6.8121 | 2000.0001 | 0.2 | 0 | 0.2 | 0 | 68010.7567 | 499.9935 | 0 | 67110.7496 | 61128.5935 | 1023484.2732 | 666616.2935 | 709811.5727 | -877371.653 | -203393.2206 | -81272.9721 | 1344645.5427 | 277756.7318 | 1164836.7065 | 666.2566 | 1989711.9433 | 3289164.1828 | 1344645.5427 | 277756.7318 | -1164170.4499 | 1299452.2396 | 1042054.6111 | 604002.532 | 52.4547 | 0.00010827 | 1.3689 | 1.7053 | 0.23388 | 1.4318 | 1.5802 | 0.054345 | 1.6827 | 1.457e-10 | 2.5872
361.2889 | 27.3066 | 10.3143 | 5.7746 | 29.5107 | 6.8122 | 2000.0001 | 0.2 | 0 | 0.2 | 0 | 68014.1836 | 499.9935 | 0 | 67114.1765 | 61131.8357 | 1023519.6194 | 666636.0824 | 709835.1453 | -877431.858 | -203407.4158 | -81276.4391 | 1344746.6721 | 277780.0764 | 1164922.7382 | 666.2905 | 1989811.3236 | 3289398.1013 | 1344746.6721 | 277780.0764 | -1164256.4477 | 1299586.7777 | 1042122.7805 | 604046.8625 | 52.4552 | 0.00010827 | 1.3691 | 1.7053 | 0.23387 | 1.4318 | 1.5802 | 0.054338 | 1.6827 | 1.4569e-10 | 2.5872
361.2923 | 27.3067 | 10.3144 | 5.7746 | 29.511 | 6.8123 | 2000.0001 | 0.2 | 0 | 0.2 | 0 | 68015.5543 | 499.9935 | 0 | 67115.5473 | 61133.1325 | 1023533.758 | 666643.9981 | 709844.5744 | -877455.94 | -203413.0938 | -81277.8259 | 1344787.1245 | 277789.4143 | 1164957.151 | 666.3041 | 1989851.0758 | 3289491.6511 | 1344787.1245 | 277789.4143 | -1164290.8469 | 1299640.5753 | 1042150.0478 | 604064.5948 | 52.4554 | 0.00010827 | 1.3691 | 1.7053 | 0.23387 | 1.4318 | 1.5802 | 0.054336 | 1.6827 | 1.4569e-10 | 2.5872
361.2958 | 27.3068 | 10.3144 | 5.7747 | 29.5112 | 6.8123 | 2000.0001 | 0.2 | 0 | 0.2 | 0 | 68016.9251 | 499.9935 | 0 | 67116.918 | 61134.4294 | 1023547.8966 | 666651.9137 | 709854.0036 | -877480.0219 | -203418.7718 | -81279.2125 | 1344827.5772 | 277798.7524 | 1164991.5639 | 666.3176 | 1989890.8279 | 3289585.1908 | 1344827.5772 | 277798.7524 | -1164325.2463 | 1299694.3629 | 1042177.3148 | 604082.3272 | 52.4556 | 0.00010827 | 1.3692 | 1.7054 | 0.23387 | 1.4318 | 1.5802 | 0.054333 | 1.6827 | 1.4569e-10 | 2.5872
361.2992 | 27.3069 | 10.3144 | 5.7747 | 29.5115 | 6.8124 | 2000.0001 | 0.2 | 3.422e-06 | 0.2 | 0 | 68018.2959 | 499.9935 | 0 | 67118.2888 | 61135.7263 | 1023562.0353 | 666659.8295 | 709863.433 | -877504.1037 | -203424.4497 | -81280.5991 | 1344868.0307 | 277808.0905 | 1165025.9769 | 666.3312 | 1989930.58 | 3289678.7073 | 1344868.0307 | 277808.0905 | -1164359.6457 | 1299748.1272 | 1042204.5814 | 604100.0596 | 52.4558 | 0.00010827 | 1.3693 | 1.7054 | 0.23387 | 1.4318 | 1.5801 | 0.05433 | 1.6827 | 1.4569e-10 | 2.5872
361.3053 | 27.307 | 10.3145 | 5.7747 | 29.5119 | 6.8125 | 2000.0001 | 0.2 | 2.6979e-05 | 0.20003 | 0 | 68020.7254 | 499.9937 | 0 | 67120.7186 | 61138.0251 | 1023587.0968 | 666673.8606 | 709880.1469 | -877546.7848 | -203434.5122 | -81283.0553 | 1344939.7366 | 277824.643 | 1165086.9712 | 666.3553 | 1990001.0373 | 3289844.2467 | 1344939.7366 | 277824.643 | -1164420.6159 | 1299843.2095 | 1042252.9085 | 604131.4889 | 52.4561 | 0.00010827 | 1.3694 | 1.7054 | 0.23387 | 1.4317 | 1.5801 | 0.054326 | 1.6828 | 1.4568e-10 | 2.5873
361.3113 | 27.3072 | 10.3145 | 5.7748 | 29.5124 | 6.8126 | 2000.0001 | 0.2 | 5.0238e-05 | 0.20005 | 0 | 68023.155 | 499.9942 | 0 | 67123.1486 | 61140.3241 | 1023612.1613 | 666687.8935 | 709896.8629 | -877589.4628 | -203444.5729 | -81285.5094 | 1345011.452 | 277841.1976 | 1165147.9657 | 666.3793 | 1990071.4945 | 3290009.4328 | 1345011.452 | 277841.1976 | -1164481.5864 | 1299937.9382 | 1042301.2347 | 604162.9184 | 52.4565 | 0.00010827 | 1.3695 | 1.7054 | 0.23387 | 1.4317 | 1.5801 | 0.054321 | 1.6828 | 1.4568e-10 | 2.5873
361.3174 | 27.3074 | 10.3146 | 5.7748 | 29.5128 | 6.8127 | 2000.0001 | 0.2 | 7.3201e-05 | 0.20007 | 0 | 68025.5845 | 499.9949 | 0 | 67125.5789 | 61142.6235 | 1023637.2289 | 666701.9281 | 709913.5811 | -877632.1378 | -203454.6319 | -81287.9614 | 1345083.1768 | 277857.7544 | 1165208.9605 | 666.4034 | 1990141.9517 | 3290174.2698 | 1345083.1768 | 277857.7544 | -1164542.5571 | 1300032.3181 | 1042349.5599 | 604194.3481 | 52.4568 | 0.00010827 | 1.3696 | 1.7054 | 0.23387 | 1.4317 | 1.5801 | 0.054316 | 1.6828 | 1.4568e-10 | 2.5873
361.368 | 27.3087 | 10.3149 | 5.7752 | 29.5165 | 6.8135 | 2000.0001 | 0.2 | 0.00025356 | 0.20025 | 0 | 68045.8325 | 500.0115 | 0 | 67145.8434 | 61161.7964 | 1023846.2513 | 666818.9561 | 710052.987 | -877987.6812 | -203538.3995 | -81308.3194 | 1345681.2756 | 277995.8181 | 1165717.3008 | 666.604 | 1990729.1416 | 3291535.2278 | 1345681.2756 | 277995.8181 | -1165050.6968 | 1300806.0862 | 1042752.2693 | 604456.2901 | 52.4598 | 0.00010827 | 1.3706 | 1.7056 | 0.23386 | 1.4316 | 1.5799 | 0.054279 | 1.683 | 1.4565e-10 | 2.5874
361.4186 | 27.31 | 10.3151 | 5.7755 | 29.5199 | 6.8143 | 2000.0001 | 0.2 | 0.0004157 | 0.20042 | 0 | 68066.0804 | 500.0454 | 0 | 67166.1252 | 61180.9867 | 1024055.4575 | 666936.0913 | 710192.5226 | -878343.0407 | -203622.06 | -81328.5478 | 1346279.9571 | 278134.0158 | 1166225.6599 | 666.8048 | 1991316.3314 | 3292874.638 | 1346279.9571 | 278134.0158 | -1165558.855 | 1301558.3066 | 1043154.9237 | 604718.245 | 52.4629 | 0.00010827 | 1.3714 | 1.7057 | 0.23386 | 1.4315 | 1.5798 | 0.054245 | 1.6832 | 1.4562e-10 | 2.5875
361.4693 | 27.3114 | 10.3152 | 5.7758 | 29.523 | 6.815 | 2000.0001 | 0.2 | 0.00056148 | 0.20056 | 0 | 68086.3283 | 500.0948 | 0 | 67186.4226 | 61200.1926 | 1024264.8273 | 667053.3226 | 710332.1747 | -878698.2367 | -203705.6244 | -81348.6597 | 1346879.1654 | 278272.3347 | 1166734.0383 | 667.0058 | 1991903.5213 | 3294194.6791 | 1346879.1654 | 278272.3347 | -1166067.0324 | 1302291.1579 | 1043557.529 | 604980.2125 | 52.466 | 0.00010827 | 1.3722 | 1.7058 | 0.23385 | 1.4314 | 1.5797 | 0.054214 | 1.6834 | 1.456e-10 | 2.5877
361.5199 | 27.3127 | 10.3152 | 5.776 | 29.526 | 6.8156 | 2000.0001 | 0.2 | 0.00069252 | 0.20069 | 0 | 68106.5762 | 500.1583 | 0 | 67206.734 | 61219.4126 | 1024474.3425 | 667170.6399 | 710471.9314 | -879053.2872 | -203789.1028 | -81368.6669 | 1347478.85 | 278410.7633 | 1167242.4364 | 667.207 | 1992490.7111 | 3295497.3105 | 1347478.85 | 278410.7633 | -1166575.2294 | 1303006.5994 | 1043960.091 | 605242.1927 | 52.4692 | 0.00010827 | 1.3729 | 1.7059 | 0.23385 | 1.4313 | 1.5796 | 0.054186 | 1.6835 | 1.4558e-10 | 2.5878
361.5917 | 27.3145 | 10.315 | 5.7763 | 29.53 | 6.8165 | 2000.0001 | 0.2 | 0.000856 | 0.20086 | 0 | 68135.2898 | 500.2695 | 0 | 67235.5586 | 61246.6894 | 1024771.6715 | 667337.1361 | 710670.2777 | -879556.5674 | -203907.3545 | -81396.8814 | 1348329.9859 | 278607.2351 | 1167963.4292 | 667.4925 | 1993323.4034 | 3297318.3082 | 1348329.9859 | 278607.2351 | -1167295.9367 | 1303994.9047 | 1044530.8991 | 605613.7274 | 52.4737 | 0.00010827 | 1.3738 | 1.7061 | 0.23384 | 1.4312 | 1.5794 | 0.05415 | 1.6838 | 1.4555e-10 | 2.588
361.6635 | 27.3163 | 10.3147 | 5.7765 | 29.5337 | 6.8174 | 2000.0001 | 0.2 | 0.00099658 | 0.201 | 0 | 68164.0033 | 500.4024 | 0 | 67264.4052 | 61273.9881 | 1025069.2195 | 667503.7644 | 710868.7867 | -880059.6286 | -204025.474 | -81424.9333 | 1349181.8764 | 278803.8805 | 1168684.4635 | 667.7782 | 1994156.0958 | 3299112.2049 | 1349181.8764 | 278803.8805 | -1168016.6853 | 1304956.1091 | 1045101.6428 | 605985.2871 | 52.4783 | 0.00010827 | 1.3746 | 1.7062 | 0.23384 | 1.4311 | 1.5793 | 0.054117 | 1.6839 | 1.4553e-10 | 2.5881
361.7352 | 27.3181 | 10.3143 | 5.7766 | 29.5371 | 6.8181 | 2000.0001 | 0.2 | 0.0011174 | 0.20112 | 0 | 68192.7168 | 500.5542 | 0 | 67293.2704 | 61301.3055 | 1025366.9512 | 667670.5053 | 711067.4352 | -880562.5061 | -204143.4809 | -81452.8456 | 1350034.4237 | 279000.677 | 1169405.5403 | 668.0641 | 1994988.7881 | 3300882.8109 | 1350034.4237 | 279000.677 | -1168737.4761 | 1305894.0228 | 1045672.3332 | 606356.8713 | 52.483 | 0.00010827 | 1.3754 | 1.7063 | 0.23384 | 1.431 | 1.5792 | 0.054089 | 1.6841 | 1.455e-10 | 2.5883
361.807 | 27.3199 | 10.3138 | 5.7766 | 29.5403 | 6.8189 | 2000.0001 | 0.2 | 0.0012214 | 0.20122 | 0 | 68221.4304 | 500.7221 | 0 | 67322.1519 | 61328.6391 | 1025664.8363 | 667837.3418 | 711266.2036 | -881065.2303 | -204261.3922 | -81480.6381 | 1350887.5434 | 279197.6052 | 1170126.6602 | 668.3502 | 1995821.4805 | 3302633.4041 | 1350887.5434 | 279197.6052 | -1169458.31 | 1306811.9236 | 1046242.98 | 606728.48 | 52.4877 | 0.00010827 | 1.376 | 1.7064 | 0.23384 | 1.431 | 1.5792 | 0.054063 | 1.6843 | 1.4548e-10 | 2.5885
361.8788 | 27.3217 | 10.3132 | 5.7766 | 29.5433 | 6.8196 | 2000.0001 | 0.2 | 0.0013107 | 0.20131 | 0 | 68250.1439 | 500.9038 | 0 | 67351.0472 | 61355.9865 | 1025962.8486 | 668004.2596 | 711465.0747 | -881567.8271 | -204379.2223 | -81508.3278 | 1351741.163 | 279394.6484 | 1170847.8239 | 668.6365 | 1996654.1728 | 3304366.8005 | 1351741.163 | 279394.6484 | -1170179.1875 | 1307712.6277 | 1046813.5915 | 607100.113 | 52.4924 | 0.00010827 | 1.3766 | 1.7065 | 0.23384 | 1.4309 | 1.5791 | 0.05404 | 1.6844 | 1.4547e-10 | 2.5886
362.0067 | 27.3248 | 10.312 | 5.7766 | 29.5483 | 6.8207 | 2000.0001 | 0.2 | 0.0014401 | 0.20144 | 0 | 68301.3023 | 501.2557 | 0 | 67402.5574 | 61404.7391 | 1026494.0543 | 668301.8145 | 711819.6069 | -882463.0544 | -204588.9982 | -81557.4556 | 1353263.0769 | 279745.9552 | 1172132.8203 | 669.1468 | 1998137.7678 | 3307420.5365 | 1353263.0769 | 279745.9552 | -1171463.6735 | 1309282.7687 | 1047830.1771 | 607762.3051 | 52.5009 | 0.00010827 | 1.3775 | 1.7066 | 0.23384 | 1.4309 | 1.5791 | 0.054004 | 1.6846 | 1.4544e-10 | 2.5889
362.1346 | 27.3279 | 10.3106 | 5.7764 | 29.5529 | 6.8218 | 2000.0001 | 0.2 | 0.001539 | 0.20154 | 0 | 68352.4608 | 501.6367 | 0 | 67454.0969 | 61453.5208 | 1027025.4933 | 668599.5318 | 712174.3537 | -883358.0483 | -204798.6116 | -81606.3686 | 1354786.1007 | 280097.5179 | 1173417.9594 | 669.6574 | 1999621.3627 | 3310438.1962 | 1354786.1007 | 280097.5179 | -1172748.3019 | 1310816.8334 | 1048846.7052 | 608424.5728 | 52.5095 | 0.00010827 | 1.3783 | 1.7067 | 0.23385 | 1.4309 | 1.579 | 0.053974 | 1.6848 | 1.4542e-10 | 2.5892
362.2625 | 27.331 | 10.3091 | 5.7762 | 29.5572 | 6.8228 | 2000.0001 | 0.2 | 0.0016146 | 0.20161 | 0 | 68403.6192 | 502.04 | 0 | 67505.6587 | 61502.3248 | 1027557.0869 | 668897.3676 | 712529.2637 | -884252.8876 | -205008.1066 | -81655.1186 | 1356310.0132 | 280449.2862 | 1174703.2428 | 670.1683 | 2001104.9577 | 3313428.3492 | 1356310.0132 | 280449.2862 | -1174033.0745 | 1312323.3915 | 1049863.201 | 609086.9155 | 52.5182 | 0.00010827 | 1.379 | 1.7068 | 0.23385 | 1.4309 | 1.579 | 0.053948 | 1.6849 | 1.454e-10 | 2.5895
362.3904 | 27.3341 | 10.3074 | 5.7759 | 29.5613 | 6.8237 | 2000.0001 | 0.2 | 0.0016726 | 0.20167 | 0 | 68454.7777 | 502.4605 | 0 | 67557.2376 | 61551.1459 | 1028088.7752 | 669195.2883 | 712884.2975 | -885147.6322 | -205217.5167 | -81703.7447 | 1357834.6454 | 280801.2216 | 1175988.6715 | 670.6793 | 2002588.5527 | 3316397.5289 | 1357834.6454 | 280801.2216 | -1175317.9922 | 1313808.9763 | 1050879.6834 | 609749.3323 | 52.5219 | 0.0001083 | 1.3796 | 1.7069 | 0.23386 | 1.4309 | 1.579 | 0.053925 | 1.6851 | 1.4538e-10 | 2.5898
362.5183 | 27.3371 | 10.3058 | 5.7755 | 29.5651 | 6.8247 | 2000.0001 | 0.2 | 0.0017169 | 0.20172 | 0 | 68505.9361 | 502.894 | 0 | 67608.8295 | 61599.9801 | 1028620.5129 | 669493.268 | 713239.4252 | -886042.3275 | -205426.8678 | -81752.2769 | 1359359.8681 | 281153.2949 | 1177274.2461 | 671.1905 | 2004072.1476 | 3319350.728 | 1359359.8681 | 281153.2949 | -1176603.0556 | 1315278.5803 | 1051896.1667 | 610411.8229 | 52.5219 | 0.00010837 | 1.3801 | 1.707 | 0.23387 | 1.4309 | 1.5791 | 0.053904 | 1.6852 | 1.4537e-10 | 2.5901
362.6462 | 27.3401 | 10.304 | 5.7752 | 29.5688 | 6.8256 | 2000.0001 | 0.2 | 0.0017509 | 0.20175 | 0 | 68557.0946 | 503.3375 | 0 | 67660.4315 | 61648.8243 | 1029152.2653 | 669791.2873 | 713594.624 | -886937.0079 | -205636.1792 | -81800.738 | 1360885.582 | 281505.4837 | 1178559.9669 | 671.7018 | 2005555.7426 | 3322291.7647 | 1360885.582 | 281505.4837 | -1177888.2651 | 1316736.0221 | 1052912.6616 | 611074.3868 | 52.5219 | 0.00010843 | 1.3806 | 1.707 | 0.23388 | 1.431 | 1.5791 | 0.053886 | 1.6853 | 1.4535e-10 | 2.5904
362.7938 | 27.3436 | 10.302 | 5.7747 | 29.573 | 6.8266 | 2000.0001 | 0.2 | 0.0017804 | 0.20178 | 0 | 68616.1492 | 503.8588 | 0 | 67720.0074 | 61705.2168 | 1029766.0763 | 670135.3345 | 714004.7122 | -887969.7959 | -205877.7679 | -81856.6135 | 1362647.2964 | 281912.1534 | 1180044.3168 | 672.2922 | 2007268.3263 | 3325675.4595 | 1362647.2964 | 281912.1534 | -1179372.0247 | 1318407.1332 | 1054086.0741 | 611839.3059 | 52.5219 | 0.0001085 | 1.3811 | 1.7071 | 0.23389 | 1.431 | 1.5791 | 0.053866 | 1.6855 | 1.4534e-10 | 2.5907
362.9415 | 27.347 | 10.2999 | 5.7742 | 29.577 | 6.8276 | 2000.0001 | 0.2 | 0.0018022 | 0.2018 | 0 | 68675.2038 | 504.3878 | 0 | 67779.591 | 61761.617 | 1030379.8427 | 670479.3973 | 714414.8524 | -889002.6283 | -206119.3409 | -81912.437 | 1364409.4774 | 282318.9354 | 1181528.8613 | 672.8826 | 2008980.91 | 3329050.146 | 1364409.4774 | 282318.9354 | -1180855.9787 | 1320069.236 | 1055259.5208 | 612604.3215 | 52.5219 | 0.00010857 | 1.3815 | 1.7071 | 0.2339 | 1.4311 | 1.5792 | 0.053847 | 1.6856 | 1.4532e-10 | 2.591
363.0891 | 27.3504 | 10.2978 | 5.7737 | 29.5809 | 6.8286 | 2000.0001 | 0.2 | 0.0018184 | 0.20182 | 0 | 68734.2584 | 504.9223 | 0 | 67839.1801 | 61818.0227 | 1030993.5432 | 670823.4632 | 714825.0301 | -890035.5266 | -206360.9109 | -81968.223 | 1366172.0602 | 282725.8157 | 1183013.5996 | 673.473 | 2010693.4936 | 3332418.2899 | 1366172.0602 | 282725.8157 | -1182340.1266 | 1321724.7963 | 1056433.0073 | 613369.4327 | 52.5219 | 0.00010864 | 1.382 | 1.7072 | 0.23391 | 1.4311 | 1.5793 | 0.053829 | 1.6857 | 1.4531e-10 | 2.5914
363.2367 | 27.3538 | 10.2957 | 5.7732 | 29.5847 | 6.8296 | 2000.0001 | 0.2 | 0.0018304 | 0.20183 | 0 | 68793.313 | 505.461 | 0 | 67898.7734 | 61874.4326 | 1031607.1623 | 671167.5229 | 715235.2348 | -891068.5064 | -206602.4871 | -82023.982 | 1367934.997 | 283132.7841 | 1184498.5313 | 674.0636 | 2012406.0773 | 3335781.6962 | 1367934.997 | 283132.7841 | -1183824.4677 | 1323375.6188 | 1057606.5374 | 614134.6391 | 52.5219 | 0.00010872 | 1.3824 | 1.7072 | 0.23392 | 1.4312 | 1.5793 | 0.053812 | 1.6858 | 1.453e-10 | 2.5917
363.3844 | 27.3572 | 10.2937 | 5.7727 | 29.5885 | 6.8306 | 2000.0001 | 0.2 | 0.0018393 | 0.20184 | 0 | 68852.3676 | 506.0028 | 0 | 67958.3698 | 61930.8456 | 1032220.6891 | 671511.5697 | 715645.4588 | -892101.5785 | -206844.0762 | -82079.7217 | 1369698.2525 | 283539.8333 | 1185983.6553 | 674.6541 | 2014118.661 | 3339141.6871 | 1369698.2525 | 283539.8333 | -1185309.0012 | 1325023.026 | 1058780.1131 | 614899.9402 | 52.5219 | 0.00010879 | 1.3829 | 1.7073 | 0.23393 | 1.4313 | 1.5794 | 0.053795 | 1.6859 | 1.4529e-10 | 2.592
363.532 | 27.3605 | 10.2916 | 5.7722 | 29.5922 | 6.8316 | 2000.0001 | 0.2 | 0.0018461 | 0.20185 | 0 | 68911.4222 | 506.5469 | 0 | 68017.9685 | 61987.2609 | 1032834.1158 | 671855.5985 | 716055.6968 | -893134.7506 | -207085.6833 | -82135.4474 | 1371461.8004 | 283946.958 | 1187468.9709 | 675.2447 | 2015831.2447 | 3342499.2307 | 1371461.8004 | 283946.958 | -1186793.7262 | 1326667.9859 | 1059953.7356 | 615665.3354 | 52.5219 | 0.00010886 | 1.3833 | 1.7073 | 0.23394 | 1.4313 | 1.5794 | 0.053779 | 1.686 | 1.4527e-10 | 2.5923
363.7015 | 27.3643 | 10.2892 | 5.7715 | 29.5965 | 6.8328 | 2000.0001 | 0.2 | 0.0018519 | 0.20185 | 0 | 68979.2358 | 507.1738 | 0 | 68086.409 | 62052.0458 | 1033538.3955 | 672250.6267 | 716526.7932 | -894321.2929 | -207363.1522 | -82199.4263 | 1373487.2528 | 284414.5557 | 1189174.8229 | 675.9228 | 2017797.8384 | 3346352.6684 | 1373487.2528 | 284414.5557 | -1188498.9001 | 1328554.8301 | 1061301.4874 | 616544.3691 | 52.5219 | 0.00010894 | 1.3838 | 1.7074 | 0.23395 | 1.4314 | 1.5795 | 0.05376 | 1.6862 | 1.4526e-10 | 2.5927
363.8711 | 27.3681 | 10.2869 | 5.7709 | 29.6007 | 6.8339 | 2000.0001 | 0.2 | 0.0018562 | 0.20186 | 0 | 69047.0494 | 507.8024 | 0 | 68154.8512 | 62116.8324 | 1034242.5309 | 672645.6227 | 716997.899 | -895507.9795 | -207640.6535 | -82263.3958 | 1375513.0441 | 284882.2443 | 1190880.9245 | 676.601 | 2019764.4321 | 3350204.572 | 1375513.0441 | 284882.2443 | -1190204.3235 | 1330440.1399 | 1062649.3006 | 617423.5254 | 52.5219 | 0.00010902 | 1.3843 | 1.7074 | 0.23396 | 1.4315 | 1.5796 | 0.053741 | 1.6863 | 1.4525e-10 | 2.593
364.0406 | 27.3719 | 10.2845 | 5.7703 | 29.6048 | 6.8351 | 2000.0001 | 0.2 | 0.0018594 | 0.20186 | 0 | 69114.863 | 508.4323 | 0 | 68223.2947 | 62181.6203 | 1034946.5188 | 673040.5838 | 717469.0113 | -896694.8135 | -207918.1896 | -82327.3588 | 1377539.1588 | 285350.0214 | 1192587.274 | 677.2792 | 2021731.0258 | 3354055.4799 | 1377539.1588 | 285350.0214 | -1191909.9948 | 1332324.4541 | 1063997.174 | 618302.8036 | 52.5219 | 0.0001091 | 1.3848 | 1.7075 | 0.23397 | 1.4316 | 1.5796 | 0.053722 | 1.6864 | 1.4523e-10 | 2.5934
364.2101 | 27.3757 | 10.2822 | 5.7697 | 29.6089 | 6.8363 | 2000.0001 | 0.2 | 0.0018619 | 0.20186 | 0 | 69182.6765 | 509.0632 | 0 | 68291.7392 | 62246.4092 | 1035650.3574 | 673435.508 | 717940.1284 | -897881.7969 | -208195.7627 | -82391.317 | 1379565.5858 | 285817.8855 | 1194293.8697 | 677.9574 | 2023697.6194 | 3357905.7699 | 1379565.5858 | 285817.8855 | -1193615.9123 | 1334208.1504 | 1065345.1058 | 619182.2027 | 52.5219 | 0.00010918 | 1.3852 | 1.7075 | 0.23399 | 1.4316 | 1.5797 | 0.053704 | 1.6865 | 1.4522e-10 | 2.5938
364.3797 | 27.3794 | 10.2799 | 5.7691 | 29.613 | 6.8374 | 2000.0001 | 0.2 | 0.0018639 | 0.20186 | 0 | 69250.4901 | 509.6949 | 0 | 68360.1844 | 62311.1988 | 1036354.0458 | 673830.394 | 718411.2494 | -899068.9306 | -208473.3739 | -82455.2713 | 1381592.3168 | 286285.8356 | 1196000.7099 | 678.6356 | 2025664.2131 | 3361755.7056 | 1381592.3168 | 286285.8356 | -1195322.0742 | 1336091.4924 | 1066693.0941 | 620061.7221 | 52.5219 | 0.00010925 | 1.3857 | 1.7076 | 0.234 | 1.4317 | 1.5798 | 0.053684 | 1.6867 | 1.4521e-10 | 2.5941
364.593 | 27.3841 | 10.277 | 5.7683 | 29.6182 | 6.839 | 2000.0001 | 0.2 | 0.0018659 | 0.20187 | 0 | 69335.8026 | 510.4904 | 0 | 68446.2924 | 62392.708 | 1037239.1037 | 674327.1227 | 719003.9453 | -900562.6114 | -208822.6768 | -82535.7241 | 1384142.4579 | 286874.6593 | 1198148.3356 | 679.4889 | 2028138.2761 | 3366598.8766 | 1384142.4579 | 286874.6593 | -1197468.8467 | 1338460.6006 | 1068389.0002 | 621168.3665 | 52.5219 | 0.00010935 | 1.3864 | 1.7076 | 0.23401 | 1.4318 | 1.5799 | 0.05366 | 1.6868 | 1.4519e-10 | 2.5946
364.8062 | 27.3887 | 10.2742 | 5.7675 | 29.6233 | 6.8405 | 2000.0001 | 0.2 | 0.0018675 | 0.20187 | 0 | 69421.1151 | 511.2866 | 0 | 68532.4012 | 62474.2179 | 1038123.9243 | 674823.7885 | 719596.646 | -902056.5296 | -209172.0427 | -82616.1721 | 1386693.0625 | 287463.6185 | 1200296.3418 | 680.3421 | 2030612.339 | 3371442.0128 | 1386693.0625 | 287463.6185 | -1199615.9997 | 1340829.6738 | 1070084.9872 | 622275.1982 | 52.5219 | 0.00010945 | 1.387 | 1.7077 | 0.23403 | 1.4319 | 1.5799 | 0.053636 | 1.687 | 1.4517e-10 | 2.595
365.0195 | 27.3933 | 10.2714 | 5.7667 | 29.6283 | 6.842 | 2000.0001 | 0.2 | 0.0018689 | 0.20187 | 0 | 69506.4277 | 512.0835 | 0 | 68618.5106 | 62555.7284 | 1039008.5088 | 675320.3906 | 720189.3517 | -903550.6839 | -209521.4722 | -82696.6152 | 1389244.1245 | 288052.7133 | 1202444.725 | 681.1953 | 2033086.402 | 3376285.2709 | 1389244.1245 | 288052.7133 | -1201763.5297 | 1343198.869 | 1071781.0502 | 623382.2159 | 52.5219 | 0.00010955 | 1.3876 | 1.7078 | 0.23404 | 1.432 | 1.58 | 0.053611 | 1.6872 | 1.4515e-10 | 2.5954
365.2328 | 27.3978 | 10.2686 | 5.7659 | 29.6334 | 6.8435 | 2000.0001 | 0.2 | 0.0018702 | 0.20187 | 0 | 69591.7402 | 512.881 | 0 | 68704.6206 | 62637.2396 | 1039892.859 | 675816.9287 | 720782.0626 | -905045.0725 | -209870.9657 | -82777.053 | 1391795.6394 | 288641.9444 | 1204593.4816 | 682.0486 | 2035560.4649 | 3381128.7485 | 1391795.6394 | 288641.9444 | -1203911.433 | 1345568.2836 | 1073477.184 | 624489.4179 | 52.5219 | 0.00010964 | 1.3883 | 1.7078 | 0.23405 | 1.432 | 1.5801 | 0.053586 | 1.6873 | 1.4513e-10 | 2.5959
365.4461 | 27.4023 | 10.2659 | 5.7652 | 29.6384 | 6.8451 | 2000.0001 | 0.2 | 0.0018714 | 0.20187 | 0 | 69677.0527 | 513.6791 | 0 | 68790.7312 | 62718.7512 | 1040776.9767 | 676313.4027 | 721374.7795 | -906539.6935 | -210220.5234 | -82857.4848 | 1394347.6041 | 289231.3126 | 1206742.6079 | 682.9018 | 2038034.5279 | 3385972.5057 | 1394347.6041 | 289231.3126 | -1206059.706 | 1347937.9778 | 1075173.3836 | 625596.8026 | 52.5219 | 0.00010974 | 1.3889 | 1.7079 | 0.23407 | 1.4321 | 1.5801 | 0.053561 | 1.6875 | 1.4512e-10 | 2.5963
365.7068 | 27.4078 | 10.2625 | 5.7642 | 29.6446 | 6.847 | 2000.0001 | 0.2 | 0.0018728 | 0.20187 | 0 | 69781.3232 | 514.6551 | 0 | 68895.9777 | 62818.3769 | 1041857.2486 | 676920.1146 | 722099.2179 | -908366.7586 | -210647.8464 | -82955.7808 | 1397467.2679 | 289951.8363 | 1209369.805 | 683.9446 | 2041058.3718 | 3391893.0659 | 1397467.2679 | 289951.8363 | -1208685.8604 | 1350834.6941 | 1077246.5905 | 626950.5136 | 52.5219 | 0.00010985 | 1.3897 | 1.708 | 0.23408 | 1.4322 | 1.5802 | 0.05353 | 1.6877 | 1.4509e-10 | 2.5968
365.9674 | 27.4131 | 10.2593 | 5.7633 | 29.6507 | 6.849 | 2000.0001 | 0.2 | 0.0018741 | 0.20187 | 0 | 69885.5936 | 515.6318 | 0 | 69001.2249 | 62918.0033 | 1042937.1801 | 677526.7306 | 722823.6677 | -910194.1642 | -211075.2654 | -83054.0654 | 1400587.5962 | 290672.5676 | 1211997.5425 | 684.9875 | 2044082.2158 | 3397814.1376 | 1400587.5962 | 290672.5676 | -1211312.555 | 1353731.9219 | 1079319.8788 | 628304.4922 | 52.5219 | 0.00010996 | 1.3906 | 1.7081 | 0.2341 | 1.4323 | 1.5803 | 0.053498 | 1.6879 | 1.4507e-10 | 2.5973
366.2281 | 27.4185 | 10.256 | 5.7623 | 29.6567 | 6.8509 | 2000.0001 | 0.2 | 0.0018754 | 0.20188 | 0 | 69989.8641 | 516.6092 | 0 | 69106.4728 | 63017.6303 | 1044016.7749 | 678133.2507 | 723548.1305 | -912021.9063 | -211502.7803 | -83152.337 | 1403708.5863 | 291393.5081 | 1214625.8136 | 686.0303 | 2047106.0597 | 3403735.7399 | 1403708.5863 | 291393.5081 | -1213939.7833 | 1356629.6802 | 1081393.2392 | 629658.7352 | 52.5219 | 0.00011008 | 1.3914 | 1.7082 | 0.23412 | 1.4324 | 1.5804 | 0.053466 | 1.6881 | 1.4505e-10 | 2.5978
366.4888 | 27.4237 | 10.2528 | 5.7614 | 29.6628 | 6.8529 | 2000.0001 | 0.2 | 0.0018767 | 0.20188 | 0 | 70094.1346 | 517.5873 | 0 | 69211.7214 | 63117.2581 | 1045096.0368 | 678739.6752 | 724272.6078 | -913849.9815 | -211930.3908 | -83250.594 | 1406830.2358 | 292114.6596 | 1217254.6117 | 687.0732 | 2050129.9036 | 3409657.8797 | 1406830.2358 | 292114.6596 | -1216567.5385 | 1359527.976 | 1083466.6626 | 631013.2397 | 52.5219 | 0.00011019 | 1.3922 | 1.7083 | 0.23413 | 1.4325 | 1.5804 | 0.053434 | 1.6883 | 1.4502e-10 | 2.5983
366.7613 | 27.4292 | 10.2495 | 5.7604 | 29.6691 | 6.8549 | 2000.0001 | 0.2 | 0.0018781 | 0.20188 | 0 | 70203.1396 | 518.6106 | 0 | 69321.7496 | 63221.4102 | 1046223.9518 | 679373.5331 | 725029.9982 | -915761.4148 | -212377.5195 | -83353.2953 | 1410094.3307 | 292868.7831 | 1220003.3297 | 688.1633 | 2053291.049 | 3415849.4979 | 1410094.3307 | 292868.7831 | -1219315.1664 | 1362558.4489 | 1085634.2903 | 632429.5234 | 52.5219 | 0.0001103 | 1.3931 | 1.7084 | 0.23415 | 1.4325 | 1.5805 | 0.0534 | 1.6885 | 1.45e-10 | 2.5988
367.0338 | 27.4345 | 10.2462 | 5.7594 | 29.6754 | 6.857 | 2000.0001 | 0.2 | 0.0018794 | 0.20188 | 0 | 70312.1446 | 519.6345 | 0 | 69431.7786 | 63325.5632 | 1047351.5107 | 680007.2871 | 725787.4078 | -917673.2042 | -212824.7521 | -83455.9773 | 1413359.1423 | 293623.1404 | 1222752.6087 | 689.2535 | 2056452.1943 | 3422041.703 | 1413359.1423 | 293623.1404 | -1222063.3552 | 1365589.5087 | 1087801.9674 | 633846.0861 | 52.5219 | 0.00011041 | 1.394 | 1.7085 | 0.23416 | 1.4326 | 1.5806 | 0.053365 | 1.6888 | 1.4497e-10 | 2.5993
367.3063 | 27.4398 | 10.2429 | 5.7584 | 29.6817 | 6.8591 | 2000.0001 | 0.2 | 0.0018807 | 0.20188 | 0 | 70421.1496 | 520.6592 | 0 | 69541.8083 | 63429.7168 | 1048478.7172 | 680640.9376 | 726544.8385 | -919585.3459 | -213272.0883 | -83558.6384 | 1416624.6689 | 294377.7331 | 1225502.441 | 690.3437 | 2059613.3396 | 3428234.4905 | 1416624.6689 | 294377.7331 | -1224812.0973 | 1368621.1509 | 1089969.684 | 635262.924 | 52.5219 | 0.00011052 | 1.3949 | 1.7086 | 0.23418 | 1.4327 | 1.5806 | 0.05333 | 1.689 | 1.4495e-10 | 2.5998
367.5793 | 27.4451 | 10.2397 | 5.7574 | 29.688 | 6.8613 | 2000.0001 | 0.2 | 0.0018821 | 0.20188 | 0 | 70530.3494 | 521.6864 | 0 | 69652.0352 | 63534.0572 | 1049607.5878 | 681275.6164 | 727303.6447 | -921501.2526 | -213720.327 | -83661.4601 | 1419896.744 | 295133.9112 | 1228257.7323 | 691.4359 | 2062780.1315 | 3434438.9171 | 1419896.744 | 295133.9112 | -1227566.2964 | 1371658.7857 | 1092141.3028 | 636682.5653 | 52.5219 | 0.00011063 | 1.3959 | 1.7087 | 0.23419 | 1.4328 | 1.5807 | 0.053295 | 1.6892 | 1.4492e-10 | 2.6003
367.8523 | 27.4502 | 10.2365 | 5.7565 | 29.6943 | 6.8634 | 2000.0001 | 0.2 | 0.0018834 | 0.20188 | 0 | 70639.5491 | 522.7144 | 0 | 69762.2629 | 63638.3983 | 1050736.112 | 681910.1921 | 728062.4753 | -923417.5055 | -214168.6688 | -83764.2576 | 1423169.5337 | 295890.3284 | 1231013.5634 | 692.528 | 2065946.9233 | 3440643.9141 | 1423169.5337 | 295890.3284 | -1230321.0354 | 1374696.9908 | 1094312.9424 | 638102.4758 | 52.5219 | 0.00011074 | 1.3968 | 1.7088 | 0.23421 | 1.4328 | 1.5808 | 0.05326 | 1.6894 | 1.4489e-10 | 2.6008
368.1253 | 27.4553 | 10.2334 | 5.7555 | 29.7006 | 6.8655 | 2000.0001 | 0.2 | 0.0018847 | 0.20188 | 0 | 70748.7488 | 523.7431 | 0 | 69872.4913 | 63742.7402 | 1051864.2936 | 682544.6652 | 728821.3317 | -925334.1013 | -214617.1133 | -83867.0291 | 1426443.0368 | 296646.986 | 1233769.9266 | 693.6201 | 2069113.7152 | 3446849.4733 | 1426443.0368 | 296646.986 | -1233076.3064 | 1377735.7581 | 1096484.5934 | 639522.6517 | 52.5219 | 0.00011085 | 1.3977 | 1.7089 | 0.23422 | 1.4329 | 1.5808 | 0.053224 | 1.6897 | 1.4487e-10 | 2.6013
368.7153 | 27.4661 | 10.2266 | 5.7534 | 29.7141 | 6.8702 | 2000.0001 | 0.2 | 0.0018876 | 0.20189 | 0 | 70984.7244 | 525.9685 | 0 | 70110.6923 | 63968.2206 | 1054301.0898 | 683915.3841 | 730461.2818 | -929476.9291 | -215586.5295 | -84089.0176 | 1433519.356 | 298282.9149 | 1239728.0764 | 695.9802 | 2075957.0072 | 3460261.2771 | 1433519.356 | 298282.9149 | -1239032.0962 | 1384304.27 | 1101177.4227 | 642592.4738 | 52.5219 | 0.00011107 | 1.3998 | 1.7092 | 0.23426 | 1.433 | 1.5809 | 0.053145 | 1.6902 | 1.4481e-10 | 2.6023
369.3052 | 27.4765 | 10.22 | 5.7514 | 29.7276 | 6.8749 | 2000.0001 | 0.2 | 0.0018904 | 0.20189 | 0 | 71220.7 | 528.1973 | 0 | 70348.8967 | 64193.7044 | 1056736.3344 | 685285.6307 | 732101.3738 | -933621.3084 | -216556.418 | -84310.8641 | 1440598.9869 | 299919.9809 | 1245688.5962 | 698.3402 | 2082800.2992 | 3473675.5825 | 1440598.9869 | 299919.9809 | -1244990.256 | 1390875.2834 | 1105870.1758 | 645663.4815 | 52.5219 | 0.00011129 | 1.4019 | 1.7094 | 0.23429 | 1.4332 | 1.581 | 0.053066 | 1.6907 | 1.4475e-10 | 2.6033
369.8951 | 27.4866 | 10.2136 | 5.7493 | 29.741 | 6.8796 | 2000.0001 | 0.2 | 0.0018932 | 0.20189 | 0 | 71456.6756 | 530.4294 | 0 | 70587.1044 | 64419.1916 | 1059170.0598 | 686655.4103 | 733741.6212 | -937767.207 | -217526.7734 | -84532.5553 | 1447681.9159 | 301558.1912 | 1251651.4072 | 700.7003 | 2089643.5911 | 3487092.3039 | 1447681.9159 | 301558.1912 | -1250950.707 | 1397448.7128 | 1110562.7681 | 648735.6372 | 52.5219 | 0.00011151 | 1.404 | 1.7097 | 0.23432 | 1.4333 | 1.5811 | 0.052986 | 1.6912 | 1.4469e-10 | 2.6043
370.8951 | 27.503 | 10.203 | 5.746 | 29.7635 | 6.8876 | 2000.0001 | 0.2 | 0.0018979 | 0.2019 | 0 | 71856.6756 | 534.2205 | 0 | 70990.8955 | 64801.4202 | 1063292.0707 | 688976.2625 | 736522.3818 | -944798.2555 | -219172.6624 | -84907.9494 | 1459695.6095 | 304337.7355 | 1261763.9034 | 704.7008 | 2101243.5917 | 3509840.1172 | 1459695.6095 | 304337.7355 | -1261059.2027 | 1408596.5254 | 1118516.5246 | 653945.7254 | 52.5219 | 0.00011185 | 1.4077 | 1.7101 | 0.23436 | 1.4334 | 1.5812 | 0.052848 | 1.692 | 1.4459e-10 | 2.6058
371.8951 | 27.5184 | 10.1927 | 5.7427 | 29.7859 | 6.8957 | 2000.0001 | 0.2 | 0.0019025 | 0.2019 | 0 | 72256.6756 | 538.0209 | 0 | 71394.6959 | 65183.6581 | 1067409.9559 | 691295.821 | 739303.6786 | -951833.4298 | -220819.8452 | -85282.8073 | 1471718.6512 | 307120.5938 | 1271882.3718 | 708.7012 | 2112843.5923 | 3532594.2043 | 1471718.6512 | 307120.5938 | -1271173.6705 | 1419750.612 | 1126469.2215 | 659158.818 | 52.5219 | 0.00011217 | 1.4114 | 1.7106 | 0.23441 | 1.4336 | 1.5813 | 0.052709 | 1.6929 | 1.4449e-10 | 2.6073
372.8951 | 27.5327 | 10.1828 | 5.7395 | 29.808 | 6.9037 | 2000.0001 | 0.2 | 0.0019069 | 0.20191 | 0 | 72656.6756 | 541.8303 | 0 | 71798.5054 | 65565.905 | 1071523.8639 | 693614.1201 | 742085.5592 | -958872.5812 | -222468.2874 | -85657.0815 | 1483750.9371 | 309906.7617 | 1282006.4281 | 712.7017 | 2124443.5929 | 3555354.1432 | 1483750.9371 | 309906.7617 | -1281293.7264 | 1430910.5503 | 1134420.5214 | 664374.7285 | 52.5219 | 0.00011247 | 1.4151 | 1.711 | 0.23445 | 1.4337 | 1.5814 | 0.05257 | 1.6938 | 1.4438e-10 | 2.6086
373.8951 | 27.5461 | 10.1733 | 5.7364 | 29.8298 | 6.9117 | 2000.0001 | 0.2 | 0.0019113 | 0.20191 | 0 | 73056.6756 | 545.6485 | 0 | 72202.3236 | 65948.1607 | 1075633.9446 | 695931.1972 | 744868.0646 | -965915.5599 | -224117.9515 | -86030.7308 | 1495792.341 | 312696.2194 | 1292135.6901 | 716.7022 | 2136043.5935 | 3578119.5113 | 1495792.341 | 312696.2194 | -1291418.9879 | 1442075.9178 | 1142370.1163 | 669593.2704 | 52.5219 | 0.00011275 | 1.4189 | 1.7115 | 0.2345 | 1.4338 | 1.5814 | 0.052431 | 1.6946 | 1.4428e-10 | 2.6099
374.171 | 27.5497 | 10.1707 | 5.7355 | 29.8357 | 6.9139 | 2000.0001 | 0.2 | 0.0019124 | 0.20191 | 0 | 73167.0373 | 546.7035 | 0 | 72313.7402 | 66053.6282 | 1076767.2766 | 696570.2778 | 745635.8837 | -967859.4041 | -224573.3115 | -86133.7081 | 1499116.2041 | 313466.4183 | 1294931.2697 | 717.8059 | 2139244.0825 | 3584401.4791 | 1499116.2041 | 313466.4183 | -1294213.4638 | 1445157.3965 | 1144563.1105 | 671033.5304 | 52.5219 | 0.00011283 | 1.4199 | 1.7116 | 0.23451 | 1.4338 | 1.5814 | 0.052392 | 1.6949 | 1.4425e-10 | 2.6102
374.4469 | 27.5531 | 10.1682 | 5.7347 | 29.8416 | 6.916 | 2000.0001 | 0.2 | 0.0019136 | 0.20191 | 0 | 73277.399 | 547.7591 | 0 | 72425.1575 | 66159.0963 | 1077900.332 | 697209.2694 | 746403.7538 | -969803.5248 | -225028.7606 | -86236.6344 | 1502440.7467 | 314236.8644 | 1297727.2087 | 718.9097 | 2142444.5716 | 3590683.8194 | 1502440.7467 | 314236.8644 | -1297008.2991 | 1448239.2477 | 1146755.9478 | 672473.9727 | 52.5219 | 0.0001129 | 1.4209 | 1.7117 | 0.23452 | 1.4339 | 1.5814 | 0.052354 | 1.6951 | 1.4422e-10 | 2.6106
374.7228 | 27.5565 | 10.1657 | 5.7339 | 29.8475 | 6.9182 | 2000.0001 | 0.2 | 0.0019147 | 0.20191 | 0 | 73387.7607 | 548.8153 | 0 | 72536.5755 | 66264.565 | 1079033.114 | 697848.1727 | 747171.6754 | -971747.9189 | -225484.2979 | -86339.5092 | 1505765.9651 | 315007.5567 | 1300523.4993 | 720.0134 | 2145645.0607 | 3596966.527 | 1505765.9651 | 315007.5567 | -1299803.4859 | 1451321.4663 | 1148948.6229 | 673914.5934 | 52.5219 | 0.00011297 | 1.422 | 1.7119 | 0.23453 | 1.4339 | 1.5814 | 0.052316 | 1.6954 | 1.4419e-10 | 2.6109
374.9977 | 27.5598 | 10.1633 | 5.7331 | 29.8533 | 6.9204 | 2000.0001 | 0.2 | 0.0019158 | 0.20192 | 0 | 73497.716 | 549.8683 | 0 | 72647.5837 | 66369.646 | 1080161.4556 | 698484.6362 | 747936.8208 | -973685.4209 | -225938.2445 | -86441.9532 | 1509079.6059 | 315775.6546 | 1303309.8336 | 721.1131 | 2148833.7631 | 3603226.4533 | 1509079.6059 | 315775.6546 | -1302588.7205 | 1454392.6901 | 1151133.0565 | 675350.0822 | 52.5219 | 0.00011304 | 1.423 | 1.712 | 0.23454 | 1.4339 | 1.5814 | 0.052278 | 1.6956 | 1.4417e-10 | 2.6112
375.2726 | 27.563 | 10.1608 | 5.7323 | 29.8591 | 6.9225 | 2000.0001 | 0.2 | 0.0019169 | 0.20192 | 0 | 73607.6712 | 550.9219 | 0 | 72758.5925 | 66474.7275 | 1081289.5323 | 699121.0139 | 748702.0186 | -975623.1878 | -226392.2768 | -86544.3449 | 1512393.91 | 316543.9947 | 1306096.5013 | 722.2128 | 2152022.4656 | 3609486.7258 | 1512393.91 | 316543.9947 | -1305374.2885 | 1457464.2602 | 1153317.319 | 676785.7404 | 52.5219 | 0.00011311 | 1.424 | 1.7121 | 0.23455 | 1.4339 | 1.5814 | 0.05224 | 1.6958 | 1.4414e-10 | 2.6115
375.5475 | 27.5661 | 10.1584 | 5.7315 | 29.8649 | 6.9246 | 2000.0001 | 0.2 | 0.001918 | 0.20192 | 0 | 73717.6265 | 551.9761 | 0 | 72869.602 | 66579.8097 | 1082417.3475 | 699757.3068 | 749467.2692 | -977561.2163 | -226846.394 | -86646.6838 | 1515708.8735 | 317312.5759 | 1308883.4947 | 723.3124 | 2155211.168 | 3615747.3359 | 1515708.8735 | 317312.5759 | -1308160.1823 | 1460536.1679 | 1155501.4056 | 678221.5644 | 52.5219 | 0.00011317 | 1.4251 | 1.7123 | 0.23456 | 1.434 | 1.5814 | 0.052203 | 1.6961 | 1.4411e-10 | 2.6118
375.8295 | 27.5693 | 10.156 | 5.7307 | 29.8707 | 6.9268 | 2000.0001 | 0.2 | 0.0019191 | 0.20192 | 0 | 73830.4324 | 553.0582 | 0 | 72983.4901 | 66687.6168 | 1083574.1337 | 700410.0089 | 750252.415 | -979549.7583 | -227312.3718 | -86751.6204 | 1519110.4613 | 318101.3326 | 1311743.0738 | 724.4406 | 2158482.5403 | 3622170.5997 | 1519110.4613 | 318101.3326 | -1311018.6331 | 1463688.0593 | 1157741.9289 | 679694.7814 | 52.5219 | 0.00011324 | 1.4261 | 1.7124 | 0.23457 | 1.434 | 1.5814 | 0.052164 | 1.6963 | 1.4408e-10 | 2.6121
376.1115 | 27.5724 | 10.1536 | 5.7299 | 29.8766 | 6.929 | 2000.0001 | 0.2 | 0.0019202 | 0.20192 | 0 | 73943.2384 | 554.141 | 0 | 73097.3788 | 66795.4246 | 1084730.6516 | 701062.6237 | 751037.6175 | -981538.5687 | -227778.4369 | -86856.5004 | 1522512.7342 | 318890.3405 | 1314602.9793 | 725.5688 | 2161753.9126 | 3628594.2009 | 1522512.7342 | 318890.3405 | -1313877.4105 | 1466840.2883 | 1159982.2573 | 681168.1648 | 52.5219 | 0.0001133 | 1.4272 | 1.7125 | 0.23458 | 1.434 | 1.5814 | 0.052126 | 1.6965 | 1.4405e-10 | 2.6124
376.3936 | 27.5753 | 10.1512 | 5.7291 | 29.8824 | 6.9311 | 2000.0001 | 0.2 | 0.0019213 | 0.20192 | 0 | 74056.0443 | 555.2244 | 0 | 73211.2681 | 66903.233 | 1085886.9046 | 701715.1522 | 751822.877 | -983527.6439 | -228244.5883 | -86961.3233 | 1525915.6875 | 319679.5982 | 1317463.2031 | 726.697 | 2165025.2849 | 3635018.1307 | 1525915.6875 | 319679.5982 | -1316736.5061 | 1469992.8457 | 1162222.3862 | 682641.7105 | 52.5219 | 0.00011336 | 1.4282 | 1.7126 | 0.23459 | 1.434 | 1.5814 | 0.052087 | 1.6968 | 1.4402e-10 | 2.6127
377.3936 | 27.5854 | 10.1431 | 5.7264 | 29.9026 | 6.9386 | 2000.0001 | 0.2 | 0.0019251 | 0.20193 | 0 | 74456.0443 | 559.0707 | 0 | 73615.1145 | 67285.5169 | 1089984.8082 | 704028.2848 | 754607.8067 | -990582.7997 | -229898.1969 | -87332.5484 | 1537987.6565 | 322480.221 | 1327607.7234 | 730.6974 | 2176625.2855 | 3657799.3117 | 1537987.6565 | 322480.221 | -1326877.026 | 1481174.0262 | 1170163.9995 | 687868.0092 | 52.5219 | 0.00011357 | 1.4319 | 1.7131 | 0.23463 | 1.434 | 1.5814 | 0.051953 | 1.6976 | 1.4392e-10 | 2.6136
378.3936 | 27.5945 | 10.1354 | 5.7238 | 29.9222 | 6.946 | 2000.0001 | 0.2 | 0.0019286 | 0.20193 | 0 | 74856.0443 | 562.9244 | 0 | 74018.9682 | 67667.808 | 1094079.5879 | 706340.393 | 757393.4756 | -997641.0795 | -231552.8299 | -87703.0343 | 1550067.8888 | 325283.8905 | 1337755.7854 | 734.6978 | 2188225.2861 | 3680584.1261 | 1550067.8888 | 325283.8905 | -1337021.0876 | 1492358.84 | 1178102.8667 | 693096.1208 | 52.5219 | 0.00011376 | 1.4356 | 1.7135 | 0.23466 | 1.4341 | 1.5814 | 0.051821 | 1.6984 | 1.4382e-10 | 2.6145
379.3936 | 27.6027 | 10.1281 | 5.7214 | 29.9412 | 6.9531 | 2000.0001 | 0.2 | 0.001932 | 0.20193 | 0 | 75256.0444 | 566.785 | 0 | 74422.8288 | 68050.1061 | 1098171.4063 | 708651.5254 | 760179.8953 | -1004702.3205 | -233208.4388 | -88072.7692 | 1562156.1358 | 328090.5244 | 1347907.0388 | 738.6982 | 2199825.2867 | 3703372.1969 | 1562156.1358 | 328090.5244 | -1347168.3406 | 1503546.9102 | 1186038.8291 | 698325.872 | 52.5219 | 0.00011393 | 1.4391 | 1.714 | 0.23469 | 1.4341 | 1.5813 | 0.051693 | 1.6992 | 1.4373e-10 | 2.6153
380.3936 | 27.61 | 10.1212 | 5.7191 | 29.9596 | 6.96 | 2000.0001 | 0.2 | 0.0019352 | 0.20194 | 0 | 75656.0444 | 570.6521 | 0 | 74826.6959 | 68432.4108 | 1102260.4273 | 710961.7316 | 762967.0733 | -1011766.3589 | -234864.9738 | -88441.746 | 1574252.1316 | 330900.0326 | 1358061.1428 | 742.6986 | 2211425.2873 | 3726163.1601 | 1574252.1316 | 330900.0326 | -1357318.4442 | 1514737.8728 | 1193971.753 | 703557.0937 | 52.5219 | 0.00011408 | 1.4426 | 1.7144 | 0.23472 | 1.4341 | 1.5813 | 0.051567 | 1.7 | 1.4363e-10 | 2.616
380.6942 | 27.612 | 10.1192 | 5.7184 | 29.965 | 6.962 | 2000.0001 | 0.2 | 0.0019361 | 0.20194 | 0 | 75776.318 | 571.8161 | 0 | 74948.1335 | 68547.3649 | 1103489.4039 | 711656.1987 | 763805.2816 | -1013890.9276 | -235363.2419 | -88552.5425 | 1577890.6826 | 331745.3564 | 1361114.8333 | 743.9015 | 2214913.2206 | 3733016.5572 | 1577890.6826 | 331745.3564 | -1360370.9318 | 1518103.3366 | 1196356.4463 | 705130.3042 | 52.5219 | 0.00011413 | 1.4437 | 1.7145 | 0.23472 | 1.4341 | 1.5813 | 0.051531 | 1.7002 | 1.436e-10 | 2.6162
380.9949 | 27.614 | 10.1173 | 5.7177 | 29.9703 | 6.964 | 2000.0001 | 0.2 | 0.001937 | 0.20194 | 0 | 75896.5915 | 572.9807 | 0 | 75069.5716 | 68662.3195 | 1104718.1471 | 712350.588 | 764643.5589 | -1016015.7298 | -235861.5878 | -88663.2702 | 1581529.9008 | 332590.9286 | 1364168.7427 | 745.1043 | 2218401.1539 | 3739870.1751 | 1581529.9008 | 332590.9286 | -1363423.6383 | 1521469.0212 | 1198740.8522 | 706703.6285 | 52.5219 | 0.00011417 | 1.4447 | 1.7147 | 0.23473 | 1.4341 | 1.5812 | 0.051494 | 1.7004 | 1.4358e-10 | 2.6163
381.2956 | 27.6159 | 10.1154 | 5.7171 | 29.9756 | 6.966 | 2000.0001 | 0.2 | 0.0019379 | 0.20194 | 0 | 76016.8651 | 574.1458 | 0 | 75191.0103 | 68777.2746 | 1105946.6611 | 713044.9009 | 765481.9051 | -1018140.7611 | -236360.0101 | -88773.9289 | 1585169.7784 | 333436.7464 | 1367222.8623 | 746.3072 | 2221889.0873 | 3746724.0026 | 1585169.7784 | 333436.7464 | -1366476.5551 | 1524834.9154 | 1201124.9681 | 708277.062 | 52.5219 | 0.00011421 | 1.4457 | 1.7148 | 0.23474 | 1.4341 | 1.5812 | 0.051458 | 1.7006 | 1.4355e-10 | 2.6165
381.5661 | 27.6175 | 10.1137 | 5.7165 | 29.9803 | 6.9677 | 2000.0001 | 0.2 | 0.0019386 | 0.20194 | 0 | 76125.0818 | 575.1946 | 0 | 75300.2757 | 68880.7065 | 1107051.8301 | 713669.5479 | 766236.2696 | -1020052.9595 | -236808.5319 | -88873.4357 | 1588445.3314 | 334197.9823 | 1369970.9927 | 747.3894 | 2225027.3708 | 3752890.9363 | 1588445.3314 | 334197.9823 | -1369223.6033 | 1527863.5654 | 1203269.8375 | 709692.8558 | 52.5219 | 0.00011424 | 1.4466 | 1.7149 | 0.23475 | 1.4341 | 1.5812 | 0.051425 | 1.7008 | 1.4353e-10 | 2.6167
381.8367 | 27.6191 | 10.112 | 5.7159 | 29.9849 | 6.9695 | 2000.0001 | 0.2 | 0.0019394 | 0.20194 | 0 | 76233.2984 | 576.2437 | 0 | 75409.5416 | 68984.1388 | 1108156.8205 | 714294.1351 | 766990.6899 | -1021965.3365 | -237257.1135 | -88972.8868 | 1591721.4055 | 334959.4126 | 1372719.2802 | 748.4717 | 2228165.6544 | 3759058.0261 | 1591721.4055 | 334959.4126 | -1371970.8085 | 1530892.3717 | 1205414.4689 | 711108.7316 | 52.5219 | 0.00011427 | 1.4475 | 1.715 | 0.23475 | 1.4341 | 1.5812 | 0.051393 | 1.701 | 1.435e-10 | 2.6168
382.1072 | 27.6206 | 10.1104 | 5.7154 | 29.9895 | 6.9712 | 2000.0001 | 0.2 | 0.0019402 | 0.20194 | 0 | 76341.5151 | 577.2933 | 0 | 75518.8078 | 69087.5715 | 1109261.6356 | 714918.6637 | 767745.1658 | -1023877.8887 | -237705.7537 | -89072.2823 | 1594997.9946 | 335721.0351 | 1375467.7186 | 749.554 | 2231303.938 | 3765225.2657 | 1594997.9946 | 335721.0351 | -1374718.1646 | 1533921.3277 | 1207558.861 | 712524.6863 | 52.5219 | 0.0001143 | 1.4484 | 1.7151 | 0.23476 | 1.434 | 1.5812 | 0.051362 | 1.7012 | 1.4348e-10 | 2.617
383.1072 | 27.6257 | 10.1047 | 5.7134 | 30.0059 | 6.9774 | 2000.0001 | 0.2 | 0.0019428 | 0.20194 | 0 | 76741.5151 | 581.1763 | 0 | 75922.6908 | 69469.8919 | 1113343.8958 | 717226.6127 | 770534.4067 | -1030948.6879 | -239364.546 | -89439.1961 | 1607113.5569 | 338537.8358 | 1385627.9263 | 753.5543 | 2242903.9386 | 3788022.3313 | 1607113.5569 | 338537.8358 | -1384874.372 | 1545118.3927 | 1215483.0521 | 717759.0867 | 52.5219 | 0.00011441 | 1.4516 | 1.7155 | 0.23478 | 1.434 | 1.5811 | 0.051247 | 1.7019 | 1.4339e-10 | 2.6174
384.1072 | 27.63 | 10.0993 | 5.7116 | 30.0216 | 6.9833 | 2000.0001 | 0.2 | 0.0019453 | 0.20195 | 0 | 77141.5151 | 585.0643 | 0 | 76326.5789 | 69852.2175 | 1117423.9696 | 719533.8251 | 773324.3994 | -1038021.6735 | -241024.0748 | -89805.3582 | 1619235.7554 | 341357.1209 | 1395789.8167 | 757.5546 | 2254503.9392 | 3810821.0418 | 1619235.7554 | 341357.1209 | -1395032.262 | 1556317.1026 | 1223403.9108 | 722994.3757 | 52.5219 | 0.00011449 | 1.4548 | 1.7159 | 0.2348 | 1.434 | 1.581 | 0.051138 | 1.7026 | 1.4331e-10 | 2.6178
385.1072 | 27.6335 | 10.0944 | 5.7099 | 30.0365 | 6.989 | 2000.0001 | 0.2 | 0.0019475 | 0.20195 | 0 | 77541.5152 | 588.9571 | 0 | 76730.4717 | 70234.5478 | 1121502.0193 | 721840.3521 | 776115.1341 | -1045096.6833 | -242684.289 | -90170.7782 | 1631364.2656 | 344178.7745 | 1405953.1046 | 761.5549 | 2266103.9397 | 3833621.0946 | 1631364.2656 | 344178.7745 | -1405191.5497 | 1567517.1548 | 1231321.4086 | 728230.4109 | 52.5219 | 0.00011456 | 1.4577 | 1.7163 | 0.23482 | 1.4339 | 1.5809 | 0.051033 | 1.7032 | 1.4323e-10 | 2.6182
386.1072 | 27.6364 | 10.0899 | 5.7083 | 30.0506 | 6.9943 | 2000.0001 | 0.2 | 0.0019496 | 0.20195 | 0 | 77941.5152 | 592.8543 | 0 | 77134.3689 | 70616.8825 | 1125578.2053 | 724146.2446 | 778906.598 | -1052173.5567 | -244345.1377 | -90535.469 | 1643498.756 | 347002.6771 | 1416117.5188 | 765.5552 | 2277703.9403 | 3856422.2006 | 1643498.756 | 347002.6771 | -1415351.9636 | 1578718.2603 | 1239235.5366 | 733467.0563 | 52.5219 | 0.00011462 | 1.4606 | 1.7166 | 0.23484 | 1.4339 | 1.5808 | 0.050932 | 1.7038 | 1.4315e-10 | 2.6185
386.4736 | 27.6373 | 10.0883 | 5.7078 | 30.0555 | 6.9962 | 2000.0001 | 0.2 | 0.0019503 | 0.20195 | 0 | 78088.0684 | 594.2832 | 0 | 77282.351 | 70756.9645 | 1127071.2111 | 724990.9342 | 779929.523 | -1054766.8422 | -244953.7946 | -90668.9054 | 1647946.0664 | 348037.8493 | 1419841.8245 | 767.0209 | 2281953.9833 | 3864776.3529 | 1647946.0664 | 348037.8493 | -1419074.8037 | 1582822.3696 | 1242134.2958 | 735385.8044 | 52.5219 | 0.00011464 | 1.4616 | 1.7168 | 0.23484 | 1.4338 | 1.5807 | 0.050897 | 1.704 | 1.4313e-10 | 2.6185
386.84 | 27.6381 | 10.0868 | 5.7073 | 30.0604 | 6.998 | 2000.0001 | 0.2 | 0.001951 | 0.20195 | 0 | 78234.6216 | 595.7126 | 0 | 77430.3336 | 70897.0469 | 1128563.9957 | 725835.5479 | 780952.5431 | -1057360.3489 | -245562.5275 | -90802.2468 | 1652394.1178 | 349073.301 | 1423566.2345 | 768.4865 | 2286204.0262 | 3873130.596 | 1652394.1178 | 349073.301 | -1422797.7479 | 1586926.5698 | 1245032.6047 | 737304.6108 | 52.5219 | 0.00011465 | 1.4626 | 1.7169 | 0.23485 | 1.4338 | 1.5807 | 0.050862 | 1.7042 | 1.431e-10 | 2.6186
387.2064 | 27.6388 | 10.0854 | 5.7068 | 30.0651 | 6.9998 | 2000.0001 | 0.2 | 0.0019517 | 0.20195 | 0 | 78381.1748 | 597.1425 | 0 | 77578.3167 | 71037.1299 | 1130056.5666 | 726680.0881 | 781975.6573 | -1059954.0693 | -246171.3338 | -90935.494 | 1656842.8933 | 350109.0262 | 1427290.7367 | 769.9521 | 2290454.0691 | 3881484.9197 | 1656842.8933 | 350109.0262 | -1426520.7845 | 1591030.8505 | 1247930.4647 | 739223.4695 | 52.5219 | 0.00011466 | 1.4636 | 1.717 | 0.23485 | 1.4338 | 1.5806 | 0.050828 | 1.7044 | 1.4307e-10 | 2.6187
387.6279 | 27.6395 | 10.0838 | 5.7062 | 30.0704 | 7.0019 | 2000.0001 | 0.2 | 0.0019524 | 0.20195 | 0 | 78549.7817 | 598.7882 | 0 | 77748.5692 | 71198.2935 | 1131773.4886 | 727651.6289 | 783152.8473 | -1062938.353 | -246871.8424 | -91088.6773 | 1661962.0041 | 351300.9398 | 1431575.8091 | 771.6383 | 2295343.6682 | 3891096.5042 | 1661962.0041 | 351300.9398 | -1430804.1708 | 1595752.836 | 1251263.8482 | 741431.1393 | 52.5219 | 0.00011468 | 1.4647 | 1.7171 | 0.23486 | 1.4338 | 1.5806 | 0.05079 | 1.7047 | 1.4304e-10 | 2.6188
388.0494 | 27.6401 | 10.0822 | 5.7056 | 30.0756 | 7.0038 | 2000.0001 | 0.2 | 0.0019531 | 0.20195 | 0 | 78718.3885 | 600.4344 | 0 | 77918.8224 | 71359.4576 | 1133490.1491 | 728623.0793 | 784330.1593 | -1065922.8981 | -247572.4415 | -91241.7386 | 1667082.0255 | 352493.1979 | 1435860.971 | 773.3245 | 2300233.2672 | 3900708.1598 | 1667082.0255 | 352493.1979 | -1435087.6465 | 1600474.8926 | 1254596.6427 | 743638.8619 | 52.5219 | 0.00011469 | 1.4658 | 1.7173 | 0.23487 | 1.4337 | 1.5805 | 0.050753 | 1.7049 | 1.4302e-10 | 2.6188
388.4709 | 27.6406 | 10.0808 | 5.7051 | 30.0806 | 7.0058 | 2000.0001 | 0.2 | 0.0019538 | 0.20195 | 0 | 78886.9954 | 602.0813 | 0 | 78089.0761 | 71520.6224 | 1135206.5594 | 729594.4428 | 785507.5916 | -1068907.6935 | -248273.1274 | -91394.6796 | 1672202.932 | 353685.7912 | 1440146.2055 | 775.0107 | 2305122.8663 | 3910319.868 | 1672202.932 | 353685.7912 | -1439371.1948 | 1605197.0018 | 1257928.8518 | 745846.6287 | 52.5219 | 0.0001147 | 1.4668 | 1.7174 | 0.23487 | 1.4337 | 1.5805 | 0.050717 | 1.7051 | 1.4299e-10 | 2.6189
389.4709 | 27.6414 | 10.0775 | 5.704 | 30.0919 | 7.0101 | 2000.0001 | 0.2 | 0.0019553 | 0.20196 | 0 | 79286.9954 | 605.9904 | 0 | 78492.9852 | 71902.969 | 1139277.6155 | 731898.5659 | 788301.3826 | -1075989.6969 | -249935.7455 | -91757.0434 | 1684355.0494 | 356516.3566 | 1450312.6035 | 779.0109 | 2316722.8668 | 3933122.6156 | 1684355.0494 | 356516.3566 | -1449533.5926 | 1616399.7488 | 1265831.8138 | 751084.4187 | 52.5219 | 0.00011471 | 1.4692 | 1.7177 | 0.23488 | 1.4336 | 1.5804 | 0.050634 | 1.7056 | 1.4293e-10 | 2.6189
390.4709 | 27.6416 | 10.0747 | 5.703 | 30.1024 | 7.0141 | 2000.0001 | 0.2 | 0.0019566 | 0.20196 | 0 | 79686.9954 | 609.9022 | 0 | 78896.8971 | 72285.3183 | 1143347.4711 | 734202.2678 | 791095.8193 | -1083072.9007 | -251598.7849 | -92118.7614 | 1696511.6614 | 359348.6304 | 1460479.1115 | 783.0111 | 2328322.8674 | 3955925.3477 | 1696511.6614 | 359348.6304 | -1459696.1004 | 1627602.4803 | 1273731.5683 | 756322.3068 | 52.5219 | 0.00011471 | 1.4715 | 1.718 | 0.23489 | 1.4335 | 1.5802 | 0.050557 | 1.706 | 1.4287e-10 | 2.619
391.4709 | 27.6414 | 10.0722 | 5.7021 | 30.1121 | 7.0178 | 2000.0001 | 0.2 | 0.0019577 | 0.20196 | 0 | 80086.9954 | 613.8165 | 0 | 79300.8114 | 72667.6702 | 1147416.2673 | 736505.5943 | 793890.8774 | -1090157.1639 | -253262.1996 | -92479.858 | 1708672.4276 | 362182.4878 | 1470645.5364 | 787.0113 | 2339922.868 | 3978727.865 | 1708672.4276 | 362182.4878 | -1469858.5251 | 1638804.997 | 1281628.1922 | 761560.195 | 52.5219 | 0.0001147 | 1.4735 | 1.7182 | 0.2349 | 1.4334 | 1.5801 | 0.050486 | 1.7065 | 1.4281e-10 | 2.6189
392.4709 | 27.6407 | 10.07 | 5.7013 | 30.121 | 7.0213 | 2000.0001 | 0.2 | 0.0018166 | 0.20182 | 0 | 80486.9955 | 617.5909 | 0 | 79704.5858 | 73049.882 | 1151482.7099 | 738807.78 | 796685.5477 | -1097243.7807 | -254926.7551 | -92841.3424 | 1720832.7319 | 365016.8071 | 1480811.7 | 791.0101 | 2351522.8686 | 4001691.1914 | 1720832.7319 | 365016.8071 | -1480020.6899 | 1650168.3228 | 1289521.7747 | 766797.9927 | 52.5219 | 0.00011468 | 1.4755 | 1.7185 | 0.2349 | 1.4334 | 1.58 | 0.05042 | 1.7069 | 1.4276e-10 | 2.6189
393.4709 | 27.6396 | 10.0681 | 5.7006 | 30.1291 | 7.0244 | 2000.0001 | 0.2 | 0.0018175 | 0.20182 | 0 | 80886.9955 | 621.225 | 0 | 80108.2199 | 73431.9536 | 1155546.9303 | 741108.8682 | 799479.8031 | -1104332.6197 | -256592.4081 | -93203.2417 | 1732992.2416 | 367851.4656 | 1490977.4386 | 795.0074 | 2363122.8692 | 4024815.1352 | 1732992.2416 | 367851.4656 | -1490182.4311 | 1661692.266 | 1297412.4154 | 772035.6163 | 52.5219 | 0.00011465 | 1.4772 | 1.7187 | 0.23491 | 1.4333 | 1.5799 | 0.050359 | 1.7072 | 1.4272e-10 | 2.6188
394.4709 | 27.6381 | 10.0666 | 5.7 | 30.1364 | 7.0272 | 2000.0001 | 0.2 | 0.0018182 | 0.20182 | 0 | 81286.9955 | 624.8606 | 0 | 80511.8555 | 73814.0267 | 1159610.4853 | 743409.7103 | 802274.599 | -1111422.1241 | -258258.3072 | -93564.6006 | 1745154.9093 | 370687.3398 | 1501142.6032 | 799.0048 | 2374722.8697 | 4047938.2834 | 1745154.9093 | 370687.3398 | -1500343.5984 | 1673215.4136 | 1305300.2229 | 777272.9897 | 52.5219 | 0.00011461 | 1.4789 | 1.7189 | 0.23491 | 1.4332 | 1.5798 | 0.050304 | 1.7075 | 1.4267e-10 | 2.6186
395.4709 | 27.6362 | 10.0654 | 5.6995 | 30.143 | 7.0298 | 2000.0001 | 0.2 | 0.0018188 | 0.20182 | 0 | 81686.9955 | 628.4975 | 0 | 80915.4925 | 74196.1012 | 1163673.4953 | 745710.3464 | 805069.9068 | -1118512.1736 | -259924.4124 | -93925.4475 | 1757320.4176 | 373524.3119 | 1511307.0593 | 803.0021 | 2386322.8703 | 4071060.4278 | 1757320.4176 | 373524.3119 | -1510504.0572 | 1684737.5575 | 1313185.3142 | 782510.0436 | 52.5219 | 0.00011457 | 1.4803 | 1.7191 | 0.23491 | 1.4331 | 1.5796 | 0.050254 | 1.7078 | 1.4263e-10 | 2.6184
396.4709 | 27.634 | 10.0644 | 5.6991 | 30.1488 | 7.0321 | 2000.0001 | 0.2 | 0.0018193 | 0.20182 | 0 | 82086.9955 | 632.1356 | 0 | 81319.1305 | 74578.1767 | 1167736.0749 | 748010.8147 | 807865.6975 | -1125602.6534 | -261590.6854 | -94285.8115 | 1769488.4578 | 376362.2669 | 1521470.6862 | 806.9994 | 2397922.8709 | 4094181.3477 | 1769488.4578 | 376362.2669 | -1520663.6868 | 1696258.4768 | 1321067.8136 | 787746.7159 | 52.5219 | 0.00011452 | 1.4817 | 1.7193 | 0.23491 | 1.433 | 1.5795 | 0.050209 | 1.7081 | 1.426e-10 | 2.6182
397.4709 | 27.6316 | 10.0637 | 5.6988 | 30.1539 | 7.0341 | 2000.0001 | 0.2 | 0.0018197 | 0.20182 | 0 | 82486.9956 | 635.7746 | 0 | 81722.7696 | 74960.2532 | 1171798.3333 | 750311.1518 | 810661.9419 | -1132693.4544 | -263257.0895 | -94645.7218 | 1781658.7312 | 379201.0931 | 1531633.377 | 810.9967 | 2409522.8715 | 4117300.7994 | 1781658.7312 | 379201.0931 | -1530822.3804 | 1707777.9279 | 1328947.8513 | 792982.951 | 52.5219 | 0.00011446 | 1.4828 | 1.7194 | 0.23491 | 1.4329 | 1.5794 | 0.050169 | 1.7083 | 1.4257e-10 | 2.618
398.4709 | 27.6289 | 10.0633 | 5.6986 | 30.1583 | 7.0358 | 2000.0001 | 0.2 | 0.0018201 | 0.20182 | 0 | 82886.9956 | 639.4144 | 0 | 82126.4094 | 75342.3306 | 1175860.3737 | 752611.3926 | 813458.6108 | -1139784.4735 | -264923.5899 | -95005.2077 | 1793830.95 | 382040.6827 | 1541795.0384 | 814.994 | 2421122.8721 | 4140418.515 | 1793830.95 | 382040.6827 | -1540980.0444 | 1719295.6429 | 1336825.5622 | 798218.7004 | 52.5219 | 0.0001144 | 1.4839 | 1.7196 | 0.23491 | 1.4328 | 1.5793 | 0.050134 | 1.7085 | 1.4254e-10 | 2.6177
399.4709 | 27.626 | 10.0631 | 5.6985 | 30.1621 | 7.0373 | 2000.0001 | 0.2 | 0.0018205 | 0.20182 | 0 | 83286.9956 | 643.0551 | 0 | 82530.0501 | 75724.4087 | 1179922.2932 | 754911.5702 | 816255.6749 | -1146875.6134 | -266590.1535 | -95364.2983 | 1806004.8388 | 384880.9319 | 1551955.5897 | 818.9912 | 2432722.8726 | 4163534.1976 | 1806004.8388 | 384880.9319 | -1551136.5985 | 1730811.325 | 1344701.0851 | 803453.9217 | 52.5219 | 0.00011434 | 1.4848 | 1.7197 | 0.23491 | 1.4327 | 1.5792 | 0.050104 | 1.7087 | 1.4252e-10 | 2.6175
400.4709 | 27.6229 | 10.0631 | 5.6985 | 30.1652 | 7.0386 | 2000.0001 | 0.2 | 0.0018209 | 0.20182 | 0 | 83686.9956 | 646.6965 | 0 | 82933.6915 | 76106.4877 | 1183984.1832 | 757211.7161 | 819053.1056 | -1153966.7828 | -268256.7488 | -95723.0224 | 1818180.1347 | 387721.7413 | 1562114.9629 | 822.9885 | 2444322.8732 | 4186647.5128 | 1818180.1347 | 387721.7413 | -1561291.9744 | 1742324.6396 | 1352574.5613 | 808688.5787 | 52.5219 | 0.00011427 | 1.4855 | 1.7198 | 0.23491 | 1.4327 | 1.5791 | 0.050078 | 1.7089 | 1.425e-10 | 2.6172
401.4709 | 27.6197 | 10.0633 | 5.6985 | 30.1677 | 7.0396 | 2000.0001 | 0.2 | 0.0018214 | 0.20182 | 0 | 84086.9956 | 650.3388 | 0 | 83337.3339 | 76488.5675 | 1188046.1291 | 759511.8599 | 821850.8746 | -1161057.8963 | -269923.3463 | -96081.408 | 1830356.5888 | 390563.0164 | 1572273.1016 | 826.9858 | 2455922.8738 | 4209758.0829 | 1830356.5888 | 390563.0164 | -1571446.1159 | 1753835.2091 | 1360446.1328 | 813922.6414 | 52.5219 | 0.0001142 | 1.4861 | 1.7199 | 0.2349 | 1.4326 | 1.579 | 0.050057 | 1.709 | 1.4248e-10 | 2.6169
402.4709 | 27.6164 | 10.0637 | 5.6986 | 30.1696 | 7.0404 | 2000.0001 | 0.2 | 0.0018219 | 0.20182 | 0 | 84486.9957 | 653.9821 | 0 | 83740.9771 | 76870.6482 | 1192108.2105 | 761812.0295 | 824648.9547 | -1168148.8744 | -271589.9179 | -96439.4827 | 1842533.9664 | 393404.6674 | 1582429.9608 | 830.9831 | 2467522.8744 | 4232865.4843 | 1842533.9664 | 393404.6674 | -1581598.9777 | 1765342.61 | 1368315.942 | 819156.085 | 52.5219 | 0.00011412 | 1.4867 | 1.7199 | 0.2349 | 1.4325 | 1.5789 | 0.05004 | 1.7091 | 1.4247e-10 | 2.6166
403.4709 | 27.613 | 10.0643 | 5.6987 | 30.171 | 7.041 | 2000.0001 | 0.2 | 0.0018225 | 0.20182 | 0 | 84886.9957 | 657.6265 | 0 | 84144.6216 | 77252.7302 | 1196170.501 | 764112.2512 | 827447.3191 | -1175239.6432 | -273256.4374 | -96797.273 | 1854712.0475 | 396246.6098 | 1592585.5059 | 834.9803 | 2479122.875 | 4255969.2431 | 1854712.0475 | 396246.6098 | -1591750.5256 | 1776846.3682 | 1376184.1309 | 824388.8905 | 52.5219 | 0.00011405 | 1.487 | 1.72 | 0.23489 | 1.4324 | 1.5788 | 0.050027 | 1.7091 | 1.4246e-10 | 2.6162
404.4709 | 27.6095 | 10.065 | 5.6989 | 30.1719 | 7.0414 | 2000.0001 | 0.2 | 0.0018233 | 0.20182 | 0 | 85286.9957 | 661.2724 | 0 | 84548.2675 | 77634.8135 | 1200233.0688 | 766412.5495 | 830245.9424 | -1182330.1348 | -274922.8804 | -97154.8044 | 1866890.6278 | 399088.7643 | 1602739.7128 | 838.9776 | 2490722.8755 | 4279068.831 | 1866890.6278 | 399088.7643 | -1601900.7352 | 1788345.9555 | 1384050.8399 | 829621.0438 | 52.5219 | 0.00011397 | 1.4873 | 1.72 | 0.23489 | 1.4323 | 1.5787 | 0.050018 | 1.7092 | 1.4245e-10 | 2.6159
405.4709 | 27.606 | 10.0659 | 5.6991 | 30.1723 | 7.0416 | 2000.0001 | 0.2 | 0.0018243 | 0.20182 | 0 | 85686.9957 | 664.92 | 0 | 84951.9151 | 78016.8987 | 1204295.9763 | 768712.9472 | 833044.8004 | -1189420.2868 | -276589.2239 | -97512.1012 | 1879069.5184 | 401931.0573 | 1612892.5666 | 842.9749 | 2502322.8761 | 4302163.661 | 1879069.5184 | 401931.0573 | -1612049.5917 | 1799840.7849 | 1391916.207 | 834852.5356 | 52.5219 | 0.00011389 | 1.4875 | 1.7201 | 0.23488 | 1.4323 | 1.5787 | 0.050012 | 1.7092 | 1.4245e-10 | 2.6156
406.4709 | 27.6025 | 10.0669 | 5.6994 | 30.1722 | 7.0417 | 2000.0001 | 0.2 | 0.0018255 | 0.20183 | 0 | 86086.9957 | 668.5697 | 0 | 85355.5649 | 78398.9859 | 1208359.2803 | 771013.4657 | 835843.87 | -1196510.0422 | -278255.4466 | -97869.1863 | 1891248.5468 | 404773.4205 | 1623044.0613 | 846.9723 | 2513922.8767 | 4325253.0832 | 1891248.5468 | 404773.4205 | -1622197.089 | 1811330.2065 | 1399780.3671 | 840083.3611 | 52.5219 | 0.00011382 | 1.4876 | 1.7201 | 0.23487 | 1.4322 | 1.5786 | 0.050009 | 1.7092 | 1.4244e-10 | 2.6152
407.4709 | 27.599 | 10.068 | 5.6998 | 30.1718 | 7.0416 | 2000.0001 | 0.2 | 0.0018269 | 0.20183 | 0 | 86486.9958 | 672.2221 | 0 | 85759.2173 | 78781.0758 | 1212423.0326 | 773314.1247 | 838643.1296 | -1203599.3493 | -279921.5289 | -98226.0814 | 1903427.5563 | 407615.7914 | 1633194.1988 | 850.9697 | 2525522.8773 | 4348336.3815 | 1903427.5563 | 407615.7914 | -1632343.2292 | 1822813.5043 | 1407643.4514 | 845313.5196 | 52.5219 | 0.00011374 | 1.4876 | 1.7201 | 0.23487 | 1.4321 | 1.5785 | 0.05001 | 1.7092 | 1.4244e-10 | 2.6149
408.4709 | 27.5955 | 10.0692 | 5.7001 | 30.171 | 7.0413 | 2000.0001 | 0.2 | 0.0018286 | 0.20183 | 0 | 86886.9958 | 675.8776 | 0 | 86162.8729 | 79163.1689 | 1216487.2798 | 775614.9425 | 841442.5593 | -1210688.1616 | -281587.4524 | -98582.8065 | 1915606.407 | 410458.1133 | 1643342.9889 | 854.9671 | 2537122.8779 | 4371412.77 | 1915606.407 | 410458.1133 | -1642488.0218 | 1834289.8921 | 1415505.5866 | 850543.0143 | 52.5219 | 0.00011367 | 1.4875 | 1.7201 | 0.23486 | 1.4321 | 1.5785 | 0.050013 | 1.7092 | 1.4245e-10 | 2.6146
409.4709 | 27.592 | 10.0705 | 5.7005 | 30.1698 | 7.0409 | 2000.0001 | 0.2 | 0.0018307 | 0.20183 | 0 | 87286.9958 | 679.537 | 0 | 86566.5322 | 79545.2657 | 1220552.0636 | 777915.9358 | 844242.1407 | -1217776.4372 | -283253.2003 | -98939.3798 | 1927784.9749 | 413300.3348 | 1653490.4477 | 858.9645 | 2548722.8784 | 4394481.3897 | 1927784.9749 | 413300.3348 | -1652631.4832 | 1845758.5112 | 1423366.8943 | 855771.8518 | 52.5219 | 0.00011359 | 1.4873 | 1.7201 | 0.23485 | 1.432 | 1.5784 | 0.050019 | 1.7091 | 1.4245e-10 | 2.6143
410.4709 | 27.5887 | 10.0718 | 5.701 | 30.1684 | 7.0404 | 2000.0001 | 0.2 | 0.0018332 | 0.20183 | 0 | 87686.9958 | 683.2009 | 0 | 86970.1961 | 79927.3671 | 1224617.4209 | 780217.1201 | 847041.857 | -1224864.1393 | -284918.7571 | -99295.8182 | 1939963.1526 | 416142.4106 | 1663636.5979 | 862.962 | 2560322.879 | 4417541.3056 | 1939963.1526 | 416142.4106 | -1662773.6359 | 1857218.4266 | 1431227.4909 | 861000.042 | 52.5219 | 0.00011352 | 1.4871 | 1.7201 | 0.23484 | 1.432 | 1.5783 | 0.050027 | 1.7091 | 1.4245e-10 | 2.6139
411.4709 | 27.5853 | 10.0732 | 5.7014 | 30.1667 | 7.0398 | 2000.0001 | 0.2 | 0.001836 | 0.20184 | 0 | 88086.9958 | 686.87 | 0 | 87373.8653 | 80309.4738 | 1228683.3845 | 782518.5098 | 849841.6935 | -1231951.2351 | -286584.1087 | -99652.1364 | 1952140.8486 | 418984.3008 | 1673781.4675 | 866.9596 | 2571922.8796 | 4440591.5041 | 1952140.8486 | 418984.3008 | -1672914.5078 | 1868668.6245 | 1439087.4865 | 866227.5974 | 52.5219 | 0.00011345 | 1.4868 | 1.7201 | 0.23484 | 1.4319 | 1.5783 | 0.050037 | 1.709 | 1.4246e-10 | 2.6136
412.4709 | 27.5821 | 10.0747 | 5.7019 | 30.1647 | 7.0391 | 2000.0001 | 0.2 | 0.0018602 | 0.20186 | 0 | 88486.9959 | 690.5662 | 0 | 87777.5615 | 80691.6074 | 1232750.1928 | 784820.2366 | 852641.7814 | -1239037.4863 | -288249.1232 | -100008.2033 | 1964318.6154 | 421826.1176 | 1683925.0892 | 870.9575 | 2583522.8802 | 4463607.2461 | 1964318.6154 | 421826.1176 | -1683054.1317 | 1880084.3659 | 1446946.9855 | 871454.5334 | 52.5219 | 0.00011338 | 1.4864 | 1.72 | 0.23483 | 1.4319 | 1.5782 | 0.050048 | 1.7089 | 1.4247e-10 | 2.6133
413.4709 | 27.579 | 10.0761 | 5.7023 | 30.1625 | 7.0384 | 2000.0001 | 0.2 | 0.0018639 | 0.20186 | 0 | 88886.9959 | 694.2903 | 0 | 88181.2856 | 81073.769 | 1236817.87 | 787122.3123 | 855442.1091 | -1246122.8685 | -289913.7887 | -100364.0303 | 1976496.3914 | 424667.8314 | 1694067.5005 | 874.9557 | 2595122.8808 | 4486587.381 | 1976496.3914 | 424667.8314 | -1693192.5448 | 1891464.5003 | 1454806.0873 | 876680.8673 | 52.5219 | 0.00011331 | 1.486 | 1.72 | 0.23482 | 1.4318 | 1.5782 | 0.050062 | 1.7088 | 1.4248e-10 | 2.613
414.4709 | 27.576 | 10.0776 | 5.7028 | 30.1602 | 7.0375 | 2000.0001 | 0.2 | 0.0018683 | 0.20187 | 0 | 89286.9959 | 698.0225 | 0 | 88585.0178 | 81455.9387 | 1240886.2271 | 789424.6289 | 858242.5225 | -1253207.5708 | -291578.2133 | -100719.7716 | 1988673.5026 | 427509.2717 | 1704208.7421 | 878.9539 | 2606722.8813 | 4509554.3086 | 1988673.5026 | 427509.2717 | -1703329.7882 | 1902831.4273 | 1462664.8827 | 881906.6187 | 52.5219 | 0.00011325 | 1.4856 | 1.7199 | 0.23481 | 1.4318 | 1.5782 | 0.050076 | 1.7087 | 1.4249e-10 | 2.6127
415.4709 | 27.5731 | 10.0791 | 5.7033 | 30.1577 | 7.0366 | 2000.0001 | 0.2 | 0.0018732 | 0.20187 | 0 | 89686.9959 | 701.7639 | 0 | 88988.7593 | 81838.1177 | 1244955.2819 | 791727.1965 | 861043.0144 | -1260291.5754 | -293242.3869 | -101075.4345 | 2000849.9189 | 430350.4202 | 1714348.8577 | 882.9523 | 2618322.8819 | 4532506.6865 | 2000849.9189 | 430350.4202 | -1713465.9053 | 1914183.8046 | 1470523.4539 | 887131.8084 | 52.5219 | 0.00011318 | 1.4851 | 1.7199 | 0.2348 | 1.4317 | 1.5781 | 0.050092 | 1.7086 | 1.425e-10 | 2.6125
416.4709 | 27.5703 | 10.0806 | 5.7038 | 30.1551 | 7.0356 | 2000.0001 | 0.2 | 0.0018787 | 0.20188 | 0 | 90086.9959 | 705.5157 | 0 | 89392.5111 | 82220.307 | 1249025.0486 | 794030.0241 | 863843.5791 | -1267374.8681 | -294906.3006 | -101431.0245 | 2013025.6243 | 433191.2632 | 1724487.8936 | 886.9508 | 2629922.8825 | 4555443.1115 | 2013025.6243 | 433191.2632 | -1723600.9428 | 1925520.229 | 1478381.8794 | 892356.4589 | 52.5219 | 0.00011312 | 1.4846 | 1.7198 | 0.2348 | 1.4317 | 1.5781 | 0.050109 | 1.7085 | 1.4252e-10 | 2.6122
417.4709 | 27.5676 | 10.0821 | 5.7043 | 30.1524 | 7.0346 | 2000.0001 | 0.2 | 0.0018848 | 0.20188 | 0 | 90486.996 | 709.2792 | 0 | 89796.2746 | 82602.508 | 1253095.5388 | 796333.1198 | 866644.2129 | -1274457.4374 | -296569.9461 | -101786.5454 | 2025200.6164 | 436031.7919 | 1734625.8982 | 890.9495 | 2641522.8831 | 4578362.1014 | 2025200.6164 | 436031.7919 | -1733734.9488 | 1936839.2183 | 1486240.2289 | 897580.5935 | 52.5219 | 0.00011307 | 1.4841 | 1.7198 | 0.23479 | 1.4317 | 1.5781 | 0.050126 | 1.7084 | 1.4253e-10 | 2.6119
418.4709 | 27.5651 | 10.0836 | 5.7048 | 30.1497 | 7.0336 | 2000.0001 | 0.2 | 0.0018916 | 0.20189 | 0 | 90886.996 | 713.0556 | 0 | 90200.051 | 82984.7218 | 1257166.7612 | 798636.4911 | 869444.914 | -1281539.2744 | -298233.3161 | -102141.9991 | 2037374.9054 | 438872.002 | 1744762.9211 | 894.9483 | 2653122.8837 | 4601262.1048 | 2037374.9054 | 438872.002 | -1743867.9728 | 1948139.2211 | 1494098.5651 | 902804.2366 | 52.5219 | 0.00011301 | 1.4836 | 1.7197 | 0.23478 | 1.4316 | 1.5781 | 0.050144 | 1.7083 | 1.4254e-10 | 2.6117
419.4709 | 27.5627 | 10.0851 | 5.7053 | 30.1469 | 7.0326 | 2000.0001 | 0.2 | 0.0018991 | 0.2019 | 0 | 91286.996 | 716.8463 | 0 | 90603.8417 | 83366.95 | 1261238.7221 | 800940.1447 | 872245.682 | -1288620.3729 | -299896.4037 | -102497.3858 | 2049548.5133 | 441711.8933 | 1754899.0127 | 898.9472 | 2664722.8842 | 4624141.5133 | 2049548.5133 | 441711.8933 | -1754000.0655 | 1959418.6291 | 1501956.9435 | 908027.413 | 52.5219 | 0.00011296 | 1.483 | 1.7197 | 0.23477 | 1.4316 | 1.578 | 0.050163 | 1.7082 | 1.4256e-10 | 2.6115
420.4709 | 27.5604 | 10.0865 | 5.7058 | 30.1441 | 7.0315 | 2000.0001 | 0.2 | 0.0019073 | 0.20191 | 0 | 91686.996 | 720.6526 | 0 | 91007.6481 | 83749.1939 | 1265311.4257 | 803244.0867 | 875046.5183 | -1295700.7287 | -301559.2029 | -102852.7042 | 2061721.4727 | 444551.4694 | 1765034.2241 | 902.9464 | 2676322.8848 | 4646998.676 | 2061721.4727 | 444551.4694 | -1764131.2777 | 1970675.7911 | 1509815.413 | 913250.1478 | 52.5219 | 0.00011292 | 1.4825 | 1.7196 | 0.23477 | 1.4316 | 1.578 | 0.050181 | 1.7081 | 1.4257e-10 | 2.6113
421.4709 | 27.5583 | 10.0879 | 5.7063 | 30.1414 | 7.0304 | 2000.0001 | 0.2 | 0.0019162 | 0.20192 | 0 | 92086.996 | 724.4761 | 0 | 91411.4716 | 84131.4549 | 1269384.8737 | 805548.3225 | 877847.4257 | -1302780.3401 | -303221.7084 | -103207.9516 | 2073893.8263 | 447390.7374 | 1775168.6065 | 906.9457 | 2687922.8854 | 4669831.9142 | 2073893.8263 | 447390.7374 | -1774261.6608 | 1981909.0288 | 1517674.0164 | 918472.4662 | 52.5219 | 0.00011287 | 1.4819 | 1.7195 | 0.23476 | 1.4316 | 1.578 | 0.0502 | 1.708 | 1.4258e-10 | 2.6111
422.4709 | 27.5563 | 10.0893 | 5.7068 | 30.1386 | 7.0294 | 2000.0001 | 0.2 | 0.0019258 | 0.20193 | 0 | 92486.9961 | 728.3182 | 0 | 91815.3137 | 84513.7345 | 1273459.066 | 807852.8565 | 880648.408 | -1309859.2073 | -304883.9155 | -103563.124 | 2086065.6247 | 450229.7077 | 1785302.2108 | 910.9453 | 2699522.886 | 4692639.5406 | 2086065.6247 | 450229.7077 | -1784391.2655 | 1993116.6546 | 1525532.79 | 923694.3936 | 52.5219 | 0.00011283 | 1.4814 | 1.7195 | 0.23475 | 1.4316 | 1.578 | 0.050218 | 1.7079 | 1.426e-10 | 2.6109
423.4709 | 27.5544 | 10.0906 | 5.7072 | 30.1359 | 7.0283 | 2000.0001 | 0.2 | 0.0019362 | 0.20194 | 0 | 92886.9961 | 732.1802 | 0 | 92219.1757 | 84896.034 | 1277534.0005 | 810157.6929 | 883449.4705 | -1316937.3322 | -306545.8204 | -103918.2162 | 2098236.9261 | 453068.3933 | 1795435.0871 | 914.9451 | 2711122.8866 | 4715419.8815 | 2098236.9261 | 453068.3933 | -1794520.1419 | 2004296.9949 | 1533391.7638 | 928915.9549 | 52.5219 | 0.00011279 | 1.4809 | 1.7194 | 0.23475 | 1.4315 | 1.578 | 0.050236 | 1.7077 | 1.4261e-10 | 2.6107
424.4709 | 27.5527 | 10.0918 | 5.7077 | 30.1333 | 7.0273 | 2000.0001 | 0.2 | 0.0019472 | 0.20195 | 0 | 93286.9961 | 736.0636 | 0 | 92623.0592 | 85278.355 | 1281609.673 | 812462.8347 | 886250.619 | -1324014.7191 | -308207.4199 | -104273.2224 | 2110407.7944 | 455906.8099 | 1805567.2846 | 918.9452 | 2722722.8871 | 4738171.3043 | 2110407.7944 | 455906.8099 | -1804648.3394 | 2015448.4172 | 1541250.9622 | 934137.1746 | 52.5219 | 0.00011275 | 1.4803 | 1.7194 | 0.23474 | 1.4315 | 1.578 | 0.050254 | 1.7076 | 1.4262e-10 | 2.6105
425.4709 | 27.5511 | 10.0931 | 5.7081 | 30.1307 | 7.0263 | 2000.0001 | 0.2 | 0.0019589 | 0.20196 | 0 | 93686.9961 | 739.9698 | 0 | 93026.9654 | 85660.6986 | 1285686.0777 | 814768.2841 | 889051.8602 | -1331091.3738 | -309868.7116 | -104628.136 | 2122578.2974 | 458744.9746 | 1815698.8514 | 922.9455 | 2734322.8877 | 4760892.2485 | 2122578.2974 | 458744.9746 | -1814775.9059 | 2026569.3608 | 1549110.4042 | 939358.0769 | 52.5219 | 0.00011272 | 1.4798 | 1.7193 | 0.23474 | 1.4315 | 1.578 | 0.050271 | 1.7075 | 1.4264e-10 | 2.6104
426.4709 | 27.5496 | 10.0942 | 5.7085 | 30.1282 | 7.0253 | 2000.0001 | 0.2 | 0.0019712 | 0.20197 | 0 | 94086.9961 | 743.9 | 0 | 93430.8955 | 86043.0663 | 1289763.2066 | 817074.0427 | 891853.2008 | -1338167.3044 | -311529.6943 | -104982.95 | 2134748.5057 | 461582.9062 | 1825829.8341 | 926.9461 | 2745922.8883 | 4783581.2581 | 2134748.5057 | 461582.9062 | -1824902.888 | 2037658.3698 | 1556970.1042 | 944578.6849 | 52.5219 | 0.00011269 | 1.4793 | 1.7193 | 0.23473 | 1.4315 | 1.578 | 0.050288 | 1.7074 | 1.4265e-10 | 2.6102
427.4709 | 27.5482 | 10.0953 | 5.7089 | 30.1259 | 7.0244 | 2000.0001 | 0.2 | 0.0019841 | 0.20198 | 0 | 94486.9962 | 747.8553 | 0 | 93834.8508 | 86425.4591 | 1293841.0497 | 819380.1108 | 894654.648 | -1345242.5207 | -313190.3675 | -105337.6576 | 2146918.4907 | 464420.6246 | 1835960.2776 | 930.947 | 2757522.8889 | 4806237.0169 | 2146918.4907 | 464420.6246 | -1835029.3306 | 2048714.128 | 1564830.072 | 949799.0213 | 52.5219 | 0.00011266 | 1.4789 | 1.7192 | 0.23473 | 1.4315 | 1.578 | 0.050304 | 1.7073 | 1.4266e-10 | 2.6101
428.4709 | 27.5469 | 10.0964 | 5.7093 | 30.1236 | 7.0234 | 2000.0001 | 0.2 | 0.0019974 | 0.202 | 0 | 94886.9962 | 751.8367 | 0 | 94238.8323 | 86807.878 | 1297919.5949 | 821686.4875 | 897456.2082 | -1352317.0349 | -314850.732 | -105692.2521 | 2159088.323 | 467258.1498 | 1846090.225 | 934.9482 | 2769122.8895 | 4828858.3851 | 2159088.323 | 467258.1498 | -1845155.2768 | 2059735.4956 | 1572690.3132 | 955019.1078 | 52.5219 | 0.00011263 | 1.4784 | 1.7192 | 0.23472 | 1.4315 | 1.578 | 0.050319 | 1.7072 | 1.4267e-10 | 2.61
429.4709 | 27.5458 | 10.0974 | 5.7097 | 30.1214 | 7.0226 | 2000.0001 | 0.2 | 0.002011 | 0.20201 | 0 | 95286.9962 | 755.8451 | 0 | 94642.8407 | 87190.324 | 1301998.8281 | 823993.1708 | 900257.8878 | -1359390.8611 | -316510.7899 | -106046.7273 | 2171258.0706 | 470095.5023 | 1856219.7176 | 938.9496 | 2780722.89 | 4851444.4366 | 2171258.0706 | 470095.5023 | -1855280.7679 | 2070721.5465 | 1580550.8304 | 960238.9651 | 52.5219 | 0.00011261 | 1.478 | 1.7191 | 0.23472 | 1.4315 | 1.578 | 0.050334 | 1.7071 | 1.4268e-10 | 2.6099
430.4709 | 27.5447 | 10.0983 | 5.71 | 30.1194 | 7.0217 | 2000.0001 | 0.2 | 0.002025 | 0.20202 | 0 | 95686.9962 | 759.8811 | 0 | 95046.8768 | 87572.7975 | 1306078.7327 | 826300.1574 | 903059.6918 | -1366464.016 | -318170.5446 | -106401.078 | 2183427.7975 | 472932.7016 | 1866348.7946 | 942.9514 | 2792322.8906 | 4873994.4962 | 2183427.7975 | 472932.7016 | -1865405.8431 | 2081671.6056 | 1588411.623 | 965458.613 | 52.5219 | 0.00011259 | 1.4776 | 1.7191 | 0.23471 | 1.4314 | 1.5779 | 0.050348 | 1.707 | 1.4269e-10 | 2.6098
431.4709 | 27.5438 | 10.0992 | 5.7104 | 30.1174 | 7.0209 | 2000.0001 | 0.2 | 0.0020391 | 0.20204 | 0 | 96086.9962 | 763.9452 | 0 | 95450.9408 | 87955.299 | 1310159.2896 | 828607.4423 | 905861.6244 | -1373536.5185 | -319830.0009 | -106755.3001 | 2195597.5616 | 475769.7665 | 1876477.4932 | 946.9535 | 2803922.8912 | 4896508.175 | 2195597.5616 | 475769.7665 | -1875530.5396 | 2092585.2838 | 1596272.6883 | 970678.0702 | 52.5219 | 0.00011257 | 1.4772 | 1.719 | 0.23471 | 1.4314 | 1.5779 | 0.050361 | 1.707 | 1.427e-10 | 2.6097
432.4709 | 27.5429 | 10.1001 | 5.7107 | 30.1156 | 7.0202 | 2000.0001 | 0.2 | 0.0020662 | 0.20207 | 0 | 96486.9963 | 768.0504 | 0 | 95855.0461 | 88337.8418 | 1314240.6096 | 830915.0937 | 908663.7788 | -1380608.2579 | -321489.0907 | -107109.3005 | 2207767.8063 | 478606.8061 | 1886605.8486 | 950.9561 | 2815522.8918 | 4918970.5791 | 2207767.8063 | 478606.8061 | -1885654.8925 | 2103447.6873 | 1604134.0216 | 975897.3545 | 52.5219 | 0.00011255 | 1.4768 | 1.719 | 0.2347 | 1.4314 | 1.5779 | 0.050373 | 1.7069 | 1.4271e-10 | 2.6096
433.4709 | 27.5421 | 10.1008 | 5.711 | 30.1139 | 7.0194 | 2000.0001 | 0.2 | 0.0020801 | 0.20208 | 0 | 96886.9963 | 772.1967 | 0 | 96259.1924 | 88720.4255 | 1318322.6688 | 833223.1036 | 911466.1555 | -1387679.258 | -323147.8221 | -107463.0785 | 2219938.5715 | 481443.8351 | 1896733.8939 | 954.9591 | 2827122.8924 | 4941382.0108 | 2219938.5715 | 481443.8351 | -1895778.9348 | 2114259.1185 | 1611995.6185 | 981116.4825 | 52.5219 | 0.00011253 | 1.4765 | 1.7189 | 0.2347 | 1.4314 | 1.5779 | 0.050385 | 1.7068 | 1.4272e-10 | 2.6095
434.4709 | 27.5414 | 10.1016 | 5.7113 | 30.1123 | 7.0188 | 2000.0001 | 0.2 | 0.0020937 | 0.20209 | 0 | 97286.9963 | 776.3705 | 0 | 96663.3662 | 89103.0369 | 1322405.3092 | 835531.3875 | 914268.663 | -1394749.6772 | -324806.2793 | -107816.7257 | 2232109.4947 | 484280.7752 | 1906861.6606 | 958.9624 | 2838722.8929 | 4963757.942 | 2232109.4947 | 484280.7752 | -1905902.6982 | 2125035.0491 | 1619857.4729 | 986335.47 | 52.5219 | 0.00011252 | 1.4762 | 1.7189 | 0.2347 | 1.4314 | 1.5779 | 0.050396 | 1.7067 | 1.4273e-10 | 2.6095
435.4709 | 27.5408 | 10.1022 | 5.7115 | 30.1108 | 7.0181 | 2000.0001 | 0.2 | 0.0021069 | 0.20211 | 0 | 97686.9963 | 780.5711 | 0 | 97067.5669 | 89485.675 | 1326488.5016 | 837839.9343 | 917071.2984 | -1401819.5441 | -326464.4738 | -108170.2451 | 2244280.5985 | 487117.6376 | 1916989.1779 | 962.966 | 2850322.8935 | 4986099.3424 | 2244280.5985 | 487117.6376 | -1916026.2119 | 2135776.4489 | 1627719.5772 | 991554.3317 | 52.5219 | 0.0001125 | 1.4759 | 1.7189 | 0.23469 | 1.4314 | 1.5779 | 0.050406 | 1.7067 | 1.4274e-10 | 2.6094
436.4709 | 27.5402 | 10.1028 | 5.7118 | 30.1094 | 7.0175 | 2000.0001 | 0.2 | 0.0021196 | 0.20212 | 0 | 98086.9963 | 784.7976 | 0 | 97471.7934 | 89868.339 | 1330572.2149 | 840148.7307 | 919874.0569 | -1408888.8902 | -328122.4186 | -108523.6412 | 2256451.8957 | 489954.4318 | 1927116.4734 | 966.9699 | 2861922.8941 | 5008407.5284 | 2256451.8957 | 489954.4318 | -1926149.5035 | 2146484.6344 | 1635581.9254 | 996773.0813 | 52.5219 | 0.00011249 | 1.4756 | 1.7188 | 0.23469 | 1.4314 | 1.5779 | 0.050416 | 1.7066 | 1.4275e-10 | 2.6093
437.4709 | 27.5398 | 10.1034 | 5.712 | 30.1081 | 7.017 | 2000.0001 | 0.2 | 0.0021315 | 0.20213 | 0 | 98486.9964 | 789.0487 | 0 | 97876.0445 | 90251.0276 | 1334656.4159 | 842457.7625 | 922676.9322 | -1415957.7487 | -329780.128 | -108876.9207 | 2268623.3892 | 492791.1647 | 1937243.5729 | 970.9741 | 2873522.8947 | 5030684.1338 | 2268623.3892 | 492791.1647 | -1936272.5988 | 2157161.2392 | 1643444.5113 | 1001991.7318 | 52.5219 | 0.00011248 | 1.4753 | 1.7188 | 0.23469 | 1.4314 | 1.5779 | 0.050425 | 1.7066 | 1.4275e-10 | 2.6093
438.4709 | 27.5393 | 10.1039 | 5.7122 | 30.1069 | 7.0165 | 2000.0001 | 0.2 | 0.0021427 | 0.20214 | 0 | 98886.9964 | 793.3229 | 0 | 98280.3187 | 90633.7393 | 1338741.0699 | 844767.0141 | 925479.9158 | -1423026.1541 | -331437.6177 | -109230.0918 | 2280795.0723 | 495627.8411 | 1947370.5006 | 974.9786 | 2885122.8953 | 5052931.0849 | 2280795.0723 | 495627.8411 | -1946395.522 | 2167808.1896 | 1651307.3277 | 1007210.2952 | 52.5219 | 0.00011247 | 1.4751 | 1.7188 | 0.23469 | 1.4314 | 1.5779 | 0.050433 | 1.7065 | 1.4276e-10 | 2.6093
439.4709 | 27.539 | 10.1044 | 5.7124 | 30.1058 | 7.016 | 2000.0001 | 0.2 | 0.002153 | 0.20215 | 0 | 99286.9964 | 797.6186 | 0 | 98684.6144 | 91016.4725 | 1342826.1408 | 847076.4688 | 928282.9979 | -1430094.1426 | -333094.9042 | -109583.1645 | 2292966.9289 | 498464.4636 | 1957497.2791 | 978.9833 | 2896722.8958 | 5075150.5791 | 2292966.9289 | 498464.4636 | -1956518.2958 | 2178427.6833 | 1659170.3684 | 1012428.7826 | 52.5219 | 0.00011247 | 1.4748 | 1.7187 | 0.23468 | 1.4314 | 1.5779 | 0.050441 | 1.7065 | 1.4276e-10 | 2.6092
440.4709 | 27.5386 | 10.1048 | 5.7126 | 30.1047 | 7.0155 | 2000.0001 | 0.2 | 0.0021622 | 0.20216 | 0 | 99686.9964 | 801.9337 | 0 | 99088.9296 | 91399.2252 | 1346911.5917 | 849386.1091 | 931086.1669 | -1437161.7511 | -334752.0052 | -109936.1501 | 2305138.9342 | 501301.0323 | 1967623.9296 | 982.9882 | 2908322.8964 | 5097345.0547 | 2305138.9342 | 501301.0323 | -1966640.9415 | 2189022.1583 | 1667033.6283 | 1017647.2047 | 52.5219 | 0.00011246 | 1.4746 | 1.7187 | 0.23468 | 1.4314 | 1.5779 | 0.050448 | 1.7064 | 1.4277e-10 | 2.6092
441.4709 | 27.5384 | 10.1052 | 5.7127 | 30.1037 | 7.0151 | 2000.0001 | 0.2 | 0.0021704 | 0.20217 | 0 | 100086.9964 | 806.2664 | 0 | 99493.2622 | 91781.9953 | 1350997.3847 | 851695.9165 | 933889.4102 | -1444229.0175 | -336408.939 | -110289.0616 | 2317311.0557 | 504137.5458 | 1977750.472 | 986.9933 | 2919922.897 | 5119517.1513 | 2317311.0557 | 504137.5458 | -1976763.4788 | 2199594.2543 | 1674897.1034 | 1022865.5711 | 52.5219 | 0.00011245 | 1.4744 | 1.7187 | 0.23468 | 1.4314 | 1.5779 | 0.050455 | 1.7064 | 1.4278e-10 | 2.6092
442.4709 | 27.5381 | 10.1056 | 5.7129 | 30.1028 | 7.0147 | 2000.0001 | 0.2 | 0.0021775 | 0.20218 | 0 | 100486.9965 | 810.6143 | 0 | 99897.6102 | 92164.7807 | 1355083.4817 | 854005.8723 | 936692.7139 | -1451295.98 | -338065.7244 | -110641.9127 | 2329483.2547 | 506974.0007 | 1987876.9251 | 990.9985 | 2931522.8976 | 5141669.6656 | 2329483.2547 | 506974.0007 | -1986885.9266 | 2210146.7681 | 1682760.7909 | 1028083.891 | 52.5219 | 0.00011245 | 1.4742 | 1.7187 | 0.23468 | 1.4314 | 1.5779 | 0.050462 | 1.7063 | 1.4278e-10 | 2.6091
443.4709 | 27.538 | 10.1059 | 5.713 | 30.102 | 7.0143 | 2000.0001 | 0.2 | 0.0021834 | 0.20218 | 0 | 100886.9965 | 814.9752 | 0 | 100301.9711 | 92547.5791 | 1359169.8443 | 856315.9573 | 939496.0631 | -1458362.6768 | -339722.3807 | -110994.7181 | 2341655.4867 | 509810.3922 | 1998003.3064 | 995.0039 | 2943122.8982 | 5163805.502 | 2341655.4867 | 509810.3922 | -1997008.3024 | 2220682.6039 | 1690624.6887 | 1033302.173 | 52.5219 | 0.00011245 | 1.474 | 1.7186 | 0.23468 | 1.4314 | 1.578 | 0.050468 | 1.7063 | 1.4278e-10 | 2.6091
444.4709 | 27.5378 | 10.1062 | 5.7131 | 30.1012 | 7.014 | 2000.0001 | 0.2 | 0.0021882 | 0.20219 | 0 | 101286.9965 | 819.3467 | 0 | 100706.3427 | 92930.3882 | 1363256.4351 | 858626.1524 | 942299.4429 | -1465429.1455 | -341378.9268 | -111347.4931 | 2353827.7036 | 512646.7146 | 2008129.6326 | 999.0095 | 2954722.8987 | 5185927.6177 | 2353827.7036 | 512646.7146 | -2007130.6231 | 2231204.719 | 1698488.7956 | 1038520.4253 | 52.5219 | 0.00011244 | 1.4739 | 1.7186 | 0.23468 | 1.4314 | 1.578 | 0.050474 | 1.7063 | 1.4279e-10 | 2.6091
445.4709 | 27.5377 | 10.1064 | 5.7132 | 30.1004 | 7.0137 | 2000.0001 | 0.2 | 0.0021918 | 0.20219 | 0 | 101686.9965 | 823.7267 | 0 | 101110.7226 | 93313.2056 | 1367343.2171 | 860936.4388 | 945102.8378 | -1472495.4228 | -343035.3816 | -111700.2529 | 2365999.8554 | 515482.9612 | 2018255.9194 | 1003.0151 | 2966322.8993 | 5208038.9603 | 2365999.8554 | 515482.9612 | -2017252.9043 | 2241716.061 | 1706353.1113 | 1043738.6555 | 52.5219 | 0.00011244 | 1.4737 | 1.7186 | 0.23468 | 1.4314 | 1.578 | 0.05048 | 1.7062 | 1.4279e-10 | 2.6091
446.4709 | 27.5377 | 10.1066 | 5.7133 | 30.0997 | 7.0134 | 2000.0001 | 0.2 | 0.0021943 | 0.20219 | 0 | 102086.9965 | 828.1127 | 0 | 101515.1086 | 93696.0291 | 1371430.1555 | 863246.7984 | 947906.233 | -1479561.5439 | -344691.7632 | -112053.0125 | 2378171.8921 | 518319.1252 | 2028382.1818 | 1007.0208 | 2977922.8999 | 5230142.3893 | 2378171.8921 | 518319.1252 | -2027375.161 | 2252219.4894 | 1714217.6356 | 1048956.8708 | 52.5219 | 0.00011244 | 1.4736 | 1.7186 | 0.23468 | 1.4314 | 1.578 | 0.050485 | 1.7062 | 1.428e-10 | 2.6091
447.4709 | 27.5377 | 10.1068 | 5.7134 | 30.099 | 7.0131 | 2000.0001 | 0.2 | 0.0021958 | 0.2022 | 0 | 102486.9966 | 832.5027 | 0 | 101919.4987 | 94078.8566 | 1375517.2173 | 865557.2144 | 950709.6144 | -1486627.5415 | -346348.0885 | -112405.7858 | 2390343.7669 | 521155.2004 | 2038508.4339 | 1011.0266 | 2989522.9005 | 5252240.5739 | 2390343.7669 | 521155.2004 | -2037497.4073 | 2262717.6734 | 1722082.369 | 1054175.0781 | 52.5219 | 0.00011244 | 1.4734 | 1.7186 | 0.23467 | 1.4314 | 1.578 | 0.05049 | 1.7062 | 1.428e-10 | 2.6091
448.4709 | 27.5377 | 10.107 | 5.7134 | 30.0984 | 7.0128 | 2000.0001 | 0.2 | 0.0021964 | 0.2022 | 0 | 102886.9966 | 836.8948 | 0 | 102323.8908 | 94461.6863 | 1379604.3734 | 867867.6715 | 953512.9699 | -1493693.4449 | -348004.3726 | -112758.585 | 2402515.44 | 523991.1818 | 2048634.6888 | 1015.0323 | 3001122.9011 | 5274335.8623 | 2402515.44 | 523991.1818 | -2047619.6565 | 2273212.9613 | 1729947.311 | 1059393.284 | 52.5219 | 0.00011244 | 1.4733 | 1.7186 | 0.23467 | 1.4314 | 1.578 | 0.050495 | 1.7061 | 1.4281e-10 | 2.6091
449.4709 | 27.5377 | 10.1071 | 5.7135 | 30.0978 | 7.0126 | 2000.0001 | 0.2 | 0.0021964 | 0.2022 | 0 | 103286.9966 | 841.2877 | 0 | 102728.2837 | 94844.5166 | 1383691.5993 | 870178.1574 | 956316.2902 | -1500759.2784 | -349660.628 | -113111.4194 | 2414686.8831 | 526827.067 | 2058760.9592 | 1019.0381 | 3012722.9016 | 5296430.1172 | 2414686.8831 | 526827.067 | -2057741.9211 | 2283707.2156 | 1737812.4602 | 1064611.4945 | 52.5219 | 0.00011244 | 1.4731 | 1.7185 | 0.23467 | 1.4314 | 1.578 | 0.0505 | 1.7061 | 1.4281e-10 | 2.6091
450.4709 | 27.5378 | 10.1073 | 5.7135 | 30.0972 | 7.0124 | 2000.0001 | 0.2 | 0.0021962 | 0.2022 | 0 | 103686.9966 | 845.6803 | 0 | 103132.6764 | 95227.3468 | 1387778.877 | 872488.6632 | 959119.5702 | -1507825.0601 | -351316.8633 | -113464.2941 | 2426858.0856 | 529662.8574 | 2068887.2564 | 1023.0439 | 3024322.9022 | 5318524.5118 | 2426858.0856 | 529662.8574 | -2067864.2124 | 2294201.6096 | 1745677.8129 | 1069829.7154 | 52.5219 | 0.00011244 | 1.473 | 1.7185 | 0.23467 | 1.4314 | 1.578 | 0.050504 | 1.7061 | 1.4281e-10 | 2.6091
451.4709 | 27.5379 | 10.1074 | 5.7136 | 30.0967 | 7.0122 | 2000.0001 | 0.2 | 0.0021976 | 0.2022 | 0 | 104086.9966 | 850.0741 | 0 | 103537.0702 | 95610.1781 | 1391866.213 | 874799.1941 | 961922.8215 | -1514890.7835 | -352973.0738 | -113817.1976 | 2439029.1094 | 532498.571 | 2079013.5906 | 1027.0497 | 3035922.9028 | 5340617.494 | 2439029.1094 | 532498.571 | -2077986.5409 | 2304694.5913 | 1753543.362 | 1075047.952 | 52.5219 | 0.00011245 | 1.4729 | 1.7185 | 0.23467 | 1.4314 | 1.578 | 0.050508 | 1.7061 | 1.4282e-10 | 2.6091
451.471 | 27.5379 | 10.1074 | 5.7136 | 30.0967 | 7.0122 | 2000.0001 | 0.2 | 0.0021976 | 0.2022 | 0 | 104087.0279 | 850.0745 | 0 | 103537.1018 | 95610.208 | 1391866.5323 | 874799.3746 | 961923.0405 | -1514891.3355 | -352973.2031 | -113817.2252 | 2439030.0602 | 532498.7925 | 2079014.3818 | 1027.05 | 3035923.809 | 5340619.2199 | 2439030.0602 | 532498.7925 | -2077987.3317 | 2304695.4109 | 1753543.9765 | 1075048.3597 | 52.5219 | 0.00011245 | 1.4729 | 1.7185 | 0.23467 | 1.4314 | 1.578 | 0.050508 | 1.7061 | 1.4282e-10 | 2.6091
451.4711 | 27.5379 | 10.1074 | 5.7136 | 30.0967 | 7.0122 | 2000.0001 | 0.2 | 0.0021976 | 0.2022 | 0 | 104087.0591 | 850.0748 | 0 | 103537.1334 | 95610.2379 | 1391866.8516 | 874799.5551 | 961923.2595 | -1514891.8875 | -352973.3325 | -113817.2528 | 2439031.0111 | 532499.014 | 2079015.1729 | 1027.0503 | 3035924.7153 | 5340620.9458 | 2439031.0111 | 532499.014 | -2077988.1225 | 2304696.2305 | 1753544.591 | 1075048.7674 | 52.5219 | 0.00011245 | 1.4729 | 1.7185 | 0.23467 | 1.4314 | 1.578 | 0.050508 | 1.7061 | 1.4282e-10 | 2.6091
451.4712 | 27.5379 | 10.1074 | 5.7136 | 30.0967 | 7.0122 | 2000.0001 | 0.2 | 0.0021975 | 0.2022 | 0 | 104087.0904 | 850.0752 | 0 | 103537.165 | 95610.2678 | 1391867.171 | 874799.7356 | 961923.4785 | -1514892.4395 | -352973.4619 | -113817.2803 | 2439031.9619 | 532499.2356 | 2079015.964 | 1027.0507 | 3035925.6215 | 5340622.6717 | 2439031.9619 | 532499.2356 | -2077988.9133 | 2304697.0502 | 1753545.2055 | 1075049.175 | 52.5219 | 0.00011245 | 1.4729 | 1.7185 | 0.23467 | 1.4314 | 1.578 | 0.050508 | 1.7061 | 1.4282e-10 | 2.6091
451.4712 | 27.5379 | 10.1074 | 5.7136 | 30.0967 | 7.0122 | 2000.0001 | 0.2 | 0.0021975 | 0.2022 | 0 | 104087.1216 | 850.0755 | 0 | 103537.1966 | 95610.2978 | 1391867.4903 | 874799.9161 | 961923.6975 | -1514892.9915 | -352973.5913 | -113817.3079 | 2439032.9128 | 532499.4571 | 2079016.7551 | 1027.051 | 3035926.5278 | 5340624.3976 | 2439032.9128 | 532499.4571 | -2077989.7042 | 2304697.8699 | 1753545.82 | 1075049.5827 | 52.5219 | 0.00011245 | 1.4729 | 1.7185 | 0.23467 | 1.4314 | 1.578 | 0.050508 | 1.7061 | 1.4282e-10 | 2.6091
451.4713 | 27.5379 | 10.1074 | 5.7136 | 30.0967 | 7.0122 | 2000.0001 | 0.2 | 0.0021974 | 0.2022 | 0 | 104087.1529 | 850.0759 | 0 | 103537.2282 | 95610.3277 | 1391867.8096 | 874800.0966 | 961923.9165 | -1514893.5435 | -352973.7207 | -113817.3355 | 2439033.8636 | 532499.6787 | 2079017.5462 | 1027.0513 | 3035927.434 | 5340626.1236 | 2439033.8636 | 532499.6787 | -2077990.495 | 2304698.6895 | 1753546.4345 | 1075049.9904 | 52.5219 | 0.00011245 | 1.4729 | 1.7185 | 0.23467 | 1.4314 | 1.578 | 0.050508 | 1.7061 | 1.4282e-10 | 2.6091
451.4715 | 27.5379 | 10.1074 | 5.7136 | 30.0967 | 7.0122 | 2000.0001 | 0.2 | 0.0021973 | 0.2022 | 0 | 104087.2154 | 850.0765 | 0 | 103537.2914 | 95610.3875 | 1391868.4483 | 874800.4576 | 961924.3545 | -1514894.6476 | -352973.9795 | -113817.3906 | 2439035.7654 | 532500.1217 | 2079019.1285 | 1027.0519 | 3035929.2465 | 5340629.5754 | 2439035.7654 | 532500.1217 | -2077992.0766 | 2304700.3289 | 1753547.6635 | 1075050.8057 | 52.5219 | 0.00011245 | 1.4729 | 1.7185 | 0.23467 | 1.4314 | 1.578 | 0.050508 | 1.7061 | 1.4282e-10 | 2.6091
451.4716 | 27.5379 | 10.1074 | 5.7136 | 30.0967 | 7.0122 | 2000.0001 | 0.2 | 0.0021972 | 0.2022 | 0 | 104087.2779 | 850.0772 | 0 | 103537.3546 | 95610.4473 | 1391869.0869 | 874800.8187 | 961924.7925 | -1514895.7516 | -352974.2383 | -113817.4458 | 2439037.6671 | 532500.5648 | 2079020.7107 | 1027.0525 | 3035931.059 | 5340633.0273 | 2439037.6671 | 532500.5648 | -2077993.6582 | 2304701.9683 | 1753548.8926 | 1075051.6211 | 52.5219 | 0.00011245 | 1.4729 | 1.7185 | 0.23467 | 1.4314 | 1.578 | 0.050508 | 1.7061 | 1.4282e-10 | 2.6091
451.4718 | 27.5379 | 10.1074 | 5.7136 | 30.0967 | 7.0122 | 2000.0001 | 0.2 | 0.0021972 | 0.2022 | 0 | 104087.3404 | 850.0779 | 0 | 103537.4177 | 95610.5071 | 1391869.7256 | 874801.1797 | 961925.2305 | -1514896.8556 | -352974.4971 | -113817.5009 | 2439039.5688 | 532501.0079 | 2079022.293 | 1027.0532 | 3035932.8715 | 5340636.4793 | 2439039.5688 | 532501.0079 | -2077995.2398 | 2304703.6077 | 1753550.1216 | 1075052.4364 | 52.5219 | 0.00011245 | 1.4729 | 1.7185 | 0.23467 | 1.4314 | 1.578 | 0.050508 | 1.7061 | 1.4282e-10 | 2.6091
451.4734 | 27.5379 | 10.1074 | 5.7136 | 30.0967 | 7.0122 | 2000.0001 | 0.2 | 0.0021963 | 0.2022 | 0 | 104087.9654 | 850.0848 | 0 | 103538.0496 | 95611.1053 | 1391876.112 | 874804.7899 | 961929.6106 | -1514907.8958 | -352977.0849 | -113818.0523 | 2439058.5858 | 532505.4386 | 2079038.1154 | 1027.0594 | 3035950.9965 | 5340671.0006 | 2439058.5858 | 532505.4386 | -2078011.056 | 2304720.0041 | 1753562.4116 | 1075060.5899 | 52.5219 | 0.00011245 | 1.4729 | 1.7185 | 0.23467 | 1.4314 | 1.578 | 0.050508 | 1.7061 | 1.4282e-10 | 2.6091
451.4749 | 27.5379 | 10.1074 | 5.7136 | 30.0967 | 7.0121 | 2000.0001 | 0.2 | 0.0021954 | 0.2022 | 0 | 104088.5904 | 850.0916 | 0 | 103538.6815 | 95611.7035 | 1391882.4985 | 874808.4001 | 961933.9906 | -1514918.936 | -352979.6727 | -113818.6038 | 2439077.6028 | 532509.8693 | 2079053.9378 | 1027.0657 | 3035969.1215 | 5340705.5254 | 2439077.6028 | 532509.8693 | -2078026.8722 | 2304736.4038 | 1753574.7017 | 1075068.7435 | 52.5219 | 0.00011245 | 1.4729 | 1.7185 | 0.23467 | 1.4314 | 1.578 | 0.050508 | 1.7061 | 1.4282e-10 | 2.6091
451.4765 | 27.5379 | 10.1074 | 5.7136 | 30.0967 | 7.0121 | 2000.0001 | 0.2 | 0.0021945 | 0.20219 | 0 | 104089.2154 | 850.0985 | 0 | 103539.3133 | 95612.3016 | 1391888.8849 | 874812.0103 | 961938.3706 | -1514929.9762 | -352982.2606 | -113819.1553 | 2439096.6196 | 532514.3 | 2079069.7603 | 1027.0719 | 3035987.2465 | 5340740.0536 | 2439096.6196 | 532514.3 | -2078042.6883 | 2304752.8071 | 1753586.9919 | 1075076.897 | 52.5219 | 0.00011245 | 1.4729 | 1.7185 | 0.23467 | 1.4314 | 1.578 | 0.050508 | 1.7061 | 1.4282e-10 | 2.6091
451.4921 | 27.5379 | 10.1073 | 5.7136 | 30.0965 | 7.0121 | 2000.0001 | 0.2 | 0.0021858 | 0.20219 | 0 | 104095.4654 | 850.167 | 0 | 103545.6318 | 95618.2832 | 1391952.7475 | 874848.1111 | 961982.1695 | -1515040.3802 | -353008.1401 | -113824.6713 | 2439286.7831 | 532558.6057 | 2079227.9847 | 1027.1345 | 3036168.4966 | 5341085.5221 | 2439286.7831 | 532558.6057 | -2078200.8502 | 2304917.0256 | 1753709.8936 | 1075158.4321 | 52.5219 | 0.00011245 | 1.4728 | 1.7185 | 0.23467 | 1.4315 | 1.578 | 0.05051 | 1.7061 | 1.4282e-10 | 2.6091
451.5077 | 27.5379 | 10.1073 | 5.7135 | 30.0964 | 7.0121 | 2000.0001 | 0.2 | 0.0021774 | 0.20218 | 0 | 104101.7154 | 850.2351 | 0 | 103551.9499 | 95624.2644 | 1392016.6071 | 874884.2102 | 962025.9663 | -1515150.7871 | -353034.0212 | -113830.1894 | 2439476.9377 | 532602.9094 | 2079386.2092 | 1027.1971 | 3036349.7466 | 5341431.323 | 2439476.9377 | 532602.9094 | -2078359.0121 | 2305081.5765 | 1753832.7966 | 1075239.9671 | 52.5219 | 0.00011245 | 1.4728 | 1.7185 | 0.23467 | 1.4315 | 1.578 | 0.050512 | 1.706 | 1.4282e-10 | 2.6091
451.5234 | 27.5379 | 10.1072 | 5.7135 | 30.0962 | 7.012 | 2000.0001 | 0.2 | 0.0021693 | 0.20217 | 0 | 104107.9654 | 850.303 | 0 | 103558.2679 | 95630.2454 | 1392080.4639 | 874920.3078 | 962069.7611 | -1515261.1969 | -353059.904 | -113835.7095 | 2439667.0837 | 532647.211 | 2079544.4339 | 1027.2597 | 3036530.9966 | 5341777.4453 | 2439667.0837 | 532647.211 | -2078517.1742 | 2305246.4487 | 1753955.7007 | 1075321.5022 | 52.5219 | 0.00011245 | 1.4727 | 1.7185 | 0.23467 | 1.4315 | 1.578 | 0.050514 | 1.706 | 1.4282e-10 | 2.6091
451.5447 | 27.5379 | 10.1072 | 5.7135 | 30.0961 | 7.012 | 2000.0001 | 0.2 | 0.0021587 | 0.20216 | 0 | 104116.4955 | 850.3953 | 0 | 103566.8902 | 95638.408 | 1392167.6119 | 874969.5716 | 962129.5298 | -1515411.89 | -353095.2317 | -113843.2464 | 2439926.5838 | 532707.6712 | 2079760.3811 | 1027.3451 | 3036778.3688 | 5342250.3357 | 2439926.5838 | 532707.6712 | -2078733.036 | 2305471.9669 | 1754123.4436 | 1075432.7824 | 52.5219 | 0.00011245 | 1.4727 | 1.7185 | 0.23468 | 1.4315 | 1.5781 | 0.050516 | 1.706 | 1.4282e-10 | 2.6091
451.566 | 27.5379 | 10.1071 | 5.7134 | 30.0959 | 7.012 | 2000.0001 | 0.2 | 0.0021485 | 0.20215 | 0 | 104125.0256 | 850.4872 | 0 | 103575.5122 | 95646.5701 | 1392254.7551 | 875018.8327 | 962189.295 | -1515562.588 | -353130.5622 | -113850.7868 | 2440186.0691 | 532768.128 | 2079976.3284 | 1027.4305 | 3037025.7411 | 5342723.7786 | 2440186.0691 | 532768.128 | -2078948.8979 | 2305698.0375 | 1754291.1885 | 1075544.0625 | 52.5219 | 0.00011245 | 1.4726 | 1.7185 | 0.23468 | 1.4315 | 1.5781 | 0.050518 | 1.706 | 1.4282e-10 | 2.6091
451.5673 | 27.5379 | 10.1071 | 5.7134 | 30.0959 | 7.012 | 2000.0001 | 0.2 | 0.0021479 | 0.20215 | 0 | 104125.5587 | 850.4929 | 0 | 103576.051 | 95647.0802 | 1392260.2013 | 875021.9114 | 962193.0303 | -1515572.0068 | -353132.7704 | -113851.2582 | 2440202.2865 | 532771.9065 | 2079989.8252 | 1027.4358 | 3037041.2018 | 5342753.3866 | 2440202.2865 | 532771.9065 | -2078962.3893 | 2305712.1848 | 1754301.6726 | 1075551.0175 | 52.5219 | 0.00011245 | 1.4726 | 1.7185 | 0.23468 | 1.4315 | 1.5781 | 0.050518 | 1.706 | 1.4282e-10 | 2.6091
451.5687 | 27.5379 | 10.1071 | 5.7134 | 30.0959 | 7.012 | 2000.0001 | 0.2 | 0.0021473 | 0.20215 | 0 | 104126.0918 | 850.4986 | 0 | 103576.5899 | 95647.5903 | 1392265.6476 | 875024.9901 | 962196.7655 | -1515581.4256 | -353134.9787 | -113851.7296 | 2440218.5037 | 532775.6849 | 2080003.3219 | 1027.4412 | 3037056.6626 | 5342782.9968 | 2440218.5037 | 532775.6849 | -2078975.8807 | 2305726.3342 | 1754312.1568 | 1075557.9725 | 52.5219 | 0.00011245 | 1.4726 | 1.7185 | 0.23468 | 1.4315 | 1.5781 | 0.050518 | 1.706 | 1.4282e-10 | 2.6091
451.57 | 27.5379 | 10.1071 | 5.7134 | 30.0958 | 7.012 | 2000.0001 | 0.2 | 0.0021467 | 0.20215 | 0 | 104126.6249 | 850.5044 | 0 | 103577.1287 | 95648.1004 | 1392271.0939 | 875028.0688 | 962200.5007 | -1515590.8444 | -353137.187 | -113852.201 | 2440234.721 | 532779.4633 | 2080016.8186 | 1027.4465 | 3037072.1233 | 5342812.609 | 2440234.721 | 532779.4633 | -2078989.3721 | 2305740.4856 | 1754322.6409 | 1075564.9275 | 52.5219 | 0.00011245 | 1.4726 | 1.7185 | 0.23468 | 1.4315 | 1.5781 | 0.050518 | 1.706 | 1.4282e-10 | 2.6091
451.5727 | 27.5379 | 10.1071 | 5.7134 | 30.0958 | 7.0119 | 2000.0001 | 0.2 | 0.0021454 | 0.20215 | 0 | 104127.6912 | 850.5158 | 0 | 103578.2064 | 95649.1206 | 1392281.9863 | 875034.2262 | 962207.971 | -1515609.6821 | -353141.6035 | -113853.1438 | 2440267.1553 | 532787.0201 | 2080043.812 | 1027.4572 | 3037103.0449 | 5342871.8396 | 2440267.1553 | 532787.0201 | -2079016.3548 | 2305768.7947 | 1754343.6092 | 1075578.8375 | 52.5219 | 0.00011245 | 1.4726 | 1.7185 | 0.23468 | 1.4315 | 1.5781 | 0.050519 | 1.706 | 1.4282e-10 | 2.6091
451.5753 | 27.5379 | 10.1071 | 5.7134 | 30.0958 | 7.0119 | 2000.0001 | 0.2 | 0.0021442 | 0.20214 | 0 | 104128.7575 | 850.5272 | 0 | 103579.2841 | 95650.1409 | 1392292.8787 | 875040.3835 | 962215.4413 | -1515628.5199 | -353146.0201 | -113854.0868 | 2440299.5894 | 532794.5768 | 2080070.8055 | 1027.4679 | 3037133.9664 | 5342931.0783 | 2440299.5894 | 532794.5768 | -2079043.3376 | 2305797.1119 | 1754364.5775 | 1075592.7475 | 52.5219 | 0.00011245 | 1.4726 | 1.7185 | 0.23468 | 1.4315 | 1.5781 | 0.050519 | 1.706 | 1.4282e-10 | 2.6091
451.578 | 27.5379 | 10.1071 | 5.7134 | 30.0958 | 7.0119 | 2000.0001 | 0.2 | 0.002143 | 0.20214 | 0 | 104129.8237 | 850.5387 | 0 | 103580.3618 | 95651.1611 | 1392303.771 | 875046.5408 | 962222.9115 | -1515647.3577 | -353150.4368 | -113855.0297 | 2440332.0233 | 532802.1335 | 2080097.7989 | 1027.4785 | 3037164.8879 | 5342990.3251 | 2440332.0233 | 532802.1335 | -2079070.3204 | 2305825.4371 | 1754385.5459 | 1075606.6575 | 52.5219 | 0.00011245 | 1.4726 | 1.7185 | 0.23468 | 1.4315 | 1.5781 | 0.050519 | 1.706 | 1.4282e-10 | 2.6091
451.6017 | 27.5379 | 10.1071 | 5.7134 | 30.0956 | 7.0119 | 2000.0001 | 0.2 | 0.0021325 | 0.20213 | 0 | 104139.3078 | 850.64 | 0 | 103589.9472 | 95660.2353 | 1392400.6517 | 875101.3064 | 962289.355 | -1515814.9177 | -353189.7232 | -113863.4192 | 2440620.5035 | 532869.3457 | 2080337.8978 | 1027.5735 | 3037439.9257 | 5343517.6546 | 2440620.5035 | 532869.3457 | -2079310.3243 | 2306077.7289 | 1754572.0544 | 1075730.383 | 52.5219 | 0.00011245 | 1.4725 | 1.7184 | 0.23468 | 1.4315 | 1.5781 | 0.050521 | 1.706 | 1.4283e-10 | 2.6091
451.6254 | 27.5379 | 10.107 | 5.7134 | 30.0954 | 7.0118 | 2000.0001 | 0.2 | 0.0021225 | 0.20212 | 0 | 104148.7918 | 850.7409 | 0 | 103599.5322 | 95669.3089 | 1392497.527 | 875156.0689 | 962355.7947 | -1515982.4831 | -353229.0128 | -113871.8123 | 2440908.9674 | 532936.5541 | 2080577.9968 | 1027.6684 | 3037714.9635 | 5344045.59 | 2440908.9674 | 532936.5541 | -2079550.3284 | 2306330.6265 | 1754758.5653 | 1075854.1084 | 52.5219 | 0.00011245 | 1.4724 | 1.7184 | 0.23468 | 1.4315 | 1.5781 | 0.050524 | 1.706 | 1.4283e-10 | 2.6091
451.6491 | 27.5379 | 10.107 | 5.7133 | 30.0953 | 7.0118 | 2000.0001 | 0.2 | 0.002113 | 0.20211 | 0 | 104158.2759 | 850.8413 | 0 | 103609.1167 | 95678.3822 | 1392594.3972 | 875210.8285 | 962422.2309 | -1516150.0536 | -353268.3052 | -113880.2091 | 2441197.4157 | 533003.7588 | 2080818.0961 | 1027.7634 | 3037990.0012 | 5344574.1007 | 2441197.4157 | 533003.7588 | -2079790.3328 | 2306584.0994 | 1754945.0782 | 1075977.8339 | 52.5219 | 0.00011245 | 1.4724 | 1.7184 | 0.23468 | 1.4315 | 1.5781 | 0.050526 | 1.706 | 1.4283e-10 | 2.6091
451.6509 | 27.5379 | 10.107 | 5.7133 | 30.0952 | 7.0118 | 2000.0001 | 0.2 | 0.0021123 | 0.20211 | 0 | 104159.0007 | 850.849 | 0 | 103609.8492 | 95679.0756 | 1392601.8003 | 875215.0134 | 962427.3081 | -1516162.8605 | -353271.3082 | -113880.851 | 2441219.4599 | 533008.8949 | 2080836.4459 | 1027.7706 | 3038011.0211 | 5344614.5154 | 2441219.4599 | 533008.8949 | -2079808.6752 | 2306603.4943 | 1754959.3327 | 1075987.2897 | 52.5219 | 0.00011245 | 1.4724 | 1.7184 | 0.23468 | 1.4315 | 1.5781 | 0.050526 | 1.706 | 1.4283e-10 | 2.6091
451.6528 | 27.5379 | 10.107 | 5.7133 | 30.0952 | 7.0118 | 2000.0001 | 0.2 | 0.0021116 | 0.20211 | 0 | 104159.7256 | 850.8567 | 0 | 103610.5816 | 95679.769 | 1392609.2035 | 875219.1983 | 962432.3854 | -1516175.6674 | -353274.3113 | -113881.4929 | 2441241.504 | 533014.0309 | 2080854.7956 | 1027.7779 | 3038032.0411 | 5344654.9334 | 2441241.504 | 533014.0309 | -2079827.0177 | 2306622.8923 | 1754973.5871 | 1075996.7455 | 52.5219 | 0.00011245 | 1.4724 | 1.7184 | 0.23468 | 1.4315 | 1.5781 | 0.050526 | 1.706 | 1.4283e-10 | 2.6091
451.6546 | 27.5379 | 10.107 | 5.7133 | 30.0952 | 7.0118 | 2000.0001 | 0.2 | 0.0021109 | 0.20211 | 0 | 104160.4504 | 850.8643 | 0 | 103611.3141 | 95680.4624 | 1392616.6066 | 875223.3832 | 962437.4626 | -1516188.4743 | -353277.3144 | -113882.1348 | 2441263.548 | 533019.1668 | 2080873.1453 | 1027.7851 | 3038053.061 | 5344695.3545 | 2441263.548 | 533019.1668 | -2079845.3602 | 2306642.2935 | 1754987.8416 | 1076006.2012 | 52.5219 | 0.00011245 | 1.4724 | 1.7184 | 0.23468 | 1.4315 | 1.5781 | 0.050526 | 1.706 | 1.4283e-10 | 2.6091
451.6564 | 27.5379 | 10.1069 | 5.7133 | 30.0952 | 7.0118 | 2000.0001 | 0.2 | 0.0021102 | 0.20211 | 0 | 104161.1752 | 850.872 | 0 | 103612.0466 | 95681.1558 | 1392624.0096 | 875227.5681 | 962442.5398 | -1516201.2813 | -353280.3175 | -113882.7767 | 2441285.592 | 533024.3028 | 2080891.495 | 1027.7924 | 3038074.0809 | 5344735.7788 | 2441285.592 | 533024.3028 | -2079863.7027 | 2306661.6979 | 1755002.0961 | 1076015.657 | 52.5219 | 0.00011245 | 1.4724 | 1.7184 | 0.23468 | 1.4315 | 1.5781 | 0.050526 | 1.706 | 1.4283e-10 | 2.6091
451.66 | 27.5379 | 10.1069 | 5.7133 | 30.0952 | 7.0118 | 2000.0001 | 0.2 | 0.0021088 | 0.20211 | 0 | 104162.6249 | 850.8872 | 0 | 103613.5115 | 95682.5426 | 1392638.8157 | 875235.9378 | 962452.6942 | -1516226.8953 | -353286.3238 | -113884.0606 | 2441329.6796 | 533034.5746 | 2080928.1945 | 1027.8069 | 3038116.1207 | 5344816.6368 | 2441329.6796 | 533034.5746 | -2079900.3876 | 2306700.5161 | 1755030.6051 | 1076034.5686 | 52.5219 | 0.00011245 | 1.4723 | 1.7184 | 0.23468 | 1.4315 | 1.5781 | 0.050527 | 1.706 | 1.4283e-10 | 2.6091
451.6636 | 27.5379 | 10.1069 | 5.7133 | 30.0952 | 7.0118 | 2000.0001 | 0.2 | 0.0021074 | 0.20211 | 0 | 104164.0745 | 850.9025 | 0 | 103614.9765 | 95683.9294 | 1392653.6216 | 875244.3074 | 962462.8485 | -1516252.5094 | -353292.3301 | -113885.3446 | 2441373.7669 | 533044.8464 | 2080964.894 | 1027.8214 | 3038158.1605 | 5344897.5073 | 2441373.7669 | 533044.8464 | -2079937.0726 | 2306739.3468 | 1755059.1141 | 1076053.4802 | 52.5219 | 0.00011245 | 1.4723 | 1.7184 | 0.23468 | 1.4315 | 1.5781 | 0.050527 | 1.706 | 1.4283e-10 | 2.6091
451.6673 | 27.5379 | 10.1069 | 5.7133 | 30.0951 | 7.0118 | 2000.0001 | 0.2 | 0.002106 | 0.20211 | 0 | 104165.5241 | 850.9178 | 0 | 103616.4414 | 95685.3162 | 1392668.4275 | 875252.677 | 962473.0027 | -1516278.1236 | -353298.3365 | -113886.6287 | 2441417.8538 | 533055.1181 | 2081001.5935 | 1027.8359 | 3038200.2003 | 5344978.3903 | 2441417.8538 | 533055.1181 | -2079973.7576 | 2306778.1899 | 1755087.6232 | 1076072.3918 | 52.5219 | 0.00011245 | 1.4723 | 1.7184 | 0.23468 | 1.4315 | 1.5781 | 0.050527 | 1.706 | 1.4283e-10 | 2.6091
451.687 | 27.5379 | 10.1069 | 5.7133 | 30.095 | 7.0117 | 2000.0001 | 0.2 | 0.0020987 | 0.2021 | 0 | 104173.4329 | 851.0009 | 0 | 103624.4333 | 95692.8817 | 1392749.2009 | 875298.3372 | 962528.3992 | -1516417.8673 | -353331.1063 | -113893.6354 | 2441658.3704 | 533111.1553 | 2081201.8126 | 1027.9151 | 3038429.5543 | 5345419.8714 | 2441658.3704 | 533111.1553 | -2080173.8975 | 2306990.3171 | 1755243.1592 | 1076175.5664 | 52.5219 | 0.00011245 | 1.4723 | 1.7184 | 0.23468 | 1.4315 | 1.5781 | 0.050529 | 1.706 | 1.4283e-10 | 2.6091
451.7068 | 27.5379 | 10.1069 | 5.7133 | 30.0949 | 7.0117 | 2000.0001 | 0.2 | 0.0020918 | 0.20209 | 0 | 104181.3417 | 851.0838 | 0 | 103632.4249 | 95700.447 | 1392829.9712 | 875343.9957 | 962583.7934 | -1516557.6142 | -353363.8778 | -113900.6443 | 2441898.8774 | 533167.1903 | 2081402.0319 | 1027.9942 | 3038658.9083 | 5345861.7038 | 2441898.8774 | 533167.1903 | -2080374.0377 | 2307202.7955 | 1755398.6966 | 1076278.7411 | 52.5219 | 0.00011245 | 1.4722 | 1.7184 | 0.23468 | 1.4315 | 1.5781 | 0.05053 | 1.7059 | 1.4283e-10 | 2.6091
451.7266 | 27.5379 | 10.1068 | 5.7133 | 30.0947 | 7.0117 | 2000.0001 | 0.2 | 0.0020851 | 0.20209 | 0 | 104189.2504 | 851.1664 | 0 | 103640.4162 | 95708.012 | 1392910.7385 | 875389.6524 | 962639.1855 | -1516697.3639 | -353396.651 | -113907.6554 | 2442139.3753 | 533223.2232 | 2081602.2514 | 1028.0734 | 3038888.2623 | 5346303.8724 | 2442139.3753 | 533223.2232 | -2080574.178 | 2307415.6101 | 1755554.2352 | 1076381.9159 | 52.5219 | 0.00011245 | 1.4722 | 1.7184 | 0.23468 | 1.4316 | 1.5781 | 0.050532 | 1.7059 | 1.4283e-10 | 2.6091
451.7513 | 27.5379 | 10.1068 | 5.7132 | 30.0946 | 7.0116 | 2000.0001 | 0.2 | 0.0020771 | 0.20208 | 0 | 104199.1337 | 851.2692 | 0 | 103650.4023 | 95717.4653 | 1393011.6662 | 875446.7056 | 962708.4041 | -1516872.0076 | -353437.6086 | -113916.4195 | 2442439.9037 | 533293.2424 | 2081852.4578 | 1028.1723 | 3039174.8768 | 5346856.8837 | 2442439.9037 | 533293.2424 | -2080824.2855 | 2307682.0068 | 1755748.6074 | 1076510.8492 | 52.5219 | 0.00011245 | 1.4721 | 1.7184 | 0.23468 | 1.4316 | 1.5782 | 0.050533 | 1.7059 | 1.4284e-10 | 2.6091
451.776 | 27.5379 | 10.1068 | 5.7132 | 30.0944 | 7.0116 | 2000.0001 | 0.2 | 0.0020696 | 0.20207 | 0 | 104209.0169 | 851.3717 | 0 | 103660.388 | 95726.9183 | 1393112.5898 | 875503.7564 | 962777.6197 | -1517046.6555 | -353478.5687 | -113925.1867 | 2442740.419 | 533363.2585 | 2082102.6645 | 1028.2712 | 3039461.4913 | 5347410.3729 | 2442740.419 | 533363.2585 | -2081074.3933 | 2307948.8815 | 1755942.9815 | 1076639.7826 | 52.5219 | 0.00011245 | 1.4721 | 1.7184 | 0.23468 | 1.4316 | 1.5782 | 0.050535 | 1.7059 | 1.4284e-10 | 2.6091
451.8007 | 27.5379 | 10.1067 | 5.7132 | 30.0943 | 7.0116 | 2000.0001 | 0.2 | 0.0020624 | 0.20206 | 0 | 104218.9002 | 851.4738 | 0 | 103670.3734 | 95736.3709 | 1393213.5094 | 875560.8049 | 962846.8325 | -1517221.3074 | -353519.531 | -113933.9567 | 2443040.9219 | 533433.2717 | 2082352.8714 | 1028.3701 | 3039748.1059 | 5347964.3155 | 2443040.9219 | 533433.2717 | -2081324.5013 | 2308216.2096 | 1756137.3573 | 1076768.716 | 52.5219 | 0.00011245 | 1.472 | 1.7184 | 0.23468 | 1.4316 | 1.5782 | 0.050537 | 1.7059 | 1.4284e-10 | 2.6091
451.832 | 27.5379 | 10.1067 | 5.7132 | 30.0941 | 7.0115 | 2000.0001 | 0.2 | 0.0020539 | 0.20205 | 0 | 104231.4131 | 851.6025 | 0 | 103683.0151 | 95748.338 | 1393341.2754 | 875633.0293 | 962934.4569 | -1517442.4344 | -353571.3953 | -113945.0639 | 2443421.3632 | 533521.9095 | 2082669.6515 | 1028.4953 | 3040110.9803 | 5348666.2593 | 2443421.3632 | 533521.9095 | -2081641.1561 | 2308555.2791 | 1756383.4534 | 1076931.9549 | 52.5219 | 0.00011245 | 1.472 | 1.7184 | 0.23468 | 1.4316 | 1.5782 | 0.050539 | 1.7059 | 1.4284e-10 | 2.6091
451.8633 | 27.5379 | 10.1067 | 5.7132 | 30.094 | 7.0115 | 2000.0001 | 0.2 | 0.002046 | 0.20205 | 0 | 104243.926 | 851.7308 | 0 | 103695.6562 | 95760.3047 | 1393469.0358 | 875705.2505 | 963022.0774 | -1517663.5671 | -353623.2628 | -113956.1751 | 2443801.7869 | 533610.5432 | 2082986.4318 | 1028.6206 | 3040473.8547 | 5349368.8448 | 2443801.7869 | 533610.5432 | -2081957.8113 | 2308894.9902 | 1756629.5521 | 1077095.1938 | 52.5219 | 0.00011245 | 1.4719 | 1.7184 | 0.23468 | 1.4316 | 1.5782 | 0.05054 | 1.7059 | 1.4284e-10 | 2.6091
451.8652 | 27.5379 | 10.1067 | 5.7132 | 30.094 | 7.0115 | 2000.0001 | 0.2 | 0.0020455 | 0.20205 | 0 | 104244.7081 | 851.7388 | 0 | 103696.4463 | 95761.0526 | 1393477.0206 | 875709.7642 | 963027.5535 | -1517677.388 | -353626.5046 | -113956.8697 | 2443825.5628 | 533616.0826 | 2083006.2306 | 1028.6284 | 3040496.5343 | 5349412.7769 | 2443825.5628 | 533616.0826 | -2081977.6022 | 2308916.2426 | 1756644.9333 | 1077105.3962 | 52.5219 | 0.00011245 | 1.4719 | 1.7184 | 0.23468 | 1.4316 | 1.5782 | 0.05054 | 1.7059 | 1.4284e-10 | 2.6091
451.8672 | 27.5379 | 10.1067 | 5.7132 | 30.0939 | 7.0115 | 2000.0001 | 0.2 | 0.002045 | 0.20204 | 0 | 104245.4901 | 851.7468 | 0 | 103697.2363 | 95761.8005 | 1393485.0055 | 875714.2779 | 963033.0297 | -1517691.209 | -353629.7465 | -113957.5643 | 2443849.3387 | 533621.6221 | 2083026.0294 | 1028.6362 | 3040519.214 | 5349456.7113 | 2443849.3387 | 533621.6221 | -2081997.3932 | 2308937.4973 | 1756660.3146 | 1077115.5987 | 52.5219 | 0.00011245 | 1.4719 | 1.7184 | 0.23468 | 1.4316 | 1.5782 | 0.050541 | 1.7059 | 1.4284e-10 | 2.6091
451.8691 | 27.5379 | 10.1067 | 5.7132 | 30.0939 | 7.0115 | 2000.0001 | 0.2 | 0.0020445 | 0.20204 | 0 | 104246.2722 | 851.7548 | 0 | 103698.0264 | 95762.5483 | 1393492.9903 | 875718.7916 | 963038.5058 | -1517705.03 | -353632.9883 | -113958.2589 | 2443873.1145 | 533627.1615 | 2083045.8282 | 1028.644 | 3040541.8936 | 5349500.6481 | 2443873.1145 | 533627.1615 | -2082017.1842 | 2308958.7545 | 1756675.6958 | 1077125.8011 | 52.5219 | 0.00011245 | 1.4719 | 1.7184 | 0.23468 | 1.4316 | 1.5782 | 0.050541 | 1.7059 | 1.4284e-10 | 2.6091
451.873 | 27.5379 | 10.1067 | 5.7132 | 30.0939 | 7.0115 | 2000.0001 | 0.2 | 0.0020436 | 0.20204 | 0 | 104247.8363 | 851.7708 | 0 | 103699.6065 | 95764.0441 | 1393508.9598 | 875727.819 | 963049.458 | -1517732.6721 | -353639.472 | -113959.6482 | 2443920.6658 | 533638.2404 | 2083085.4258 | 1028.6597 | 3040587.2529 | 5349588.5286 | 2443920.6658 | 533638.2404 | -2082056.7661 | 2309001.2757 | 1756706.4584 | 1077146.206 | 52.5219 | 0.00011246 | 1.4719 | 1.7184 | 0.23468 | 1.4316 | 1.5782 | 0.050541 | 1.7059 | 1.4284e-10 | 2.6091
451.8769 | 27.5379 | 10.1067 | 5.7132 | 30.0939 | 7.0115 | 2000.0001 | 0.2 | 0.0020426 | 0.20204 | 0 | 104249.4004 | 851.7867 | 0 | 103701.1866 | 95765.5399 | 1393524.9293 | 875736.8463 | 963060.4101 | -1517760.3143 | -353645.9558 | -113961.0375 | 2443968.217 | 533649.3192 | 2083125.0233 | 1028.6753 | 3040632.6122 | 5349676.4183 | 2443968.217 | 533649.3192 | -2082096.348 | 2309043.8061 | 1756737.221 | 1077166.6109 | 52.5219 | 0.00011246 | 1.4719 | 1.7184 | 0.23468 | 1.4316 | 1.5782 | 0.050541 | 1.7059 | 1.4284e-10 | 2.6091
451.8887 | 27.5379 | 10.1067 | 5.7131 | 30.0938 | 7.0115 | 2000.0001 | 0.2 | 0.0020398 | 0.20204 | 0 | 104254.0856 | 851.8346 | 0 | 103705.9196 | 95770.0204 | 1393572.7644 | 875763.8868 | 963093.2163 | -1517843.1152 | -353665.3778 | -113965.1994 | 2444110.652 | 533682.5046 | 2083243.6355 | 1028.7222 | 3040768.4833 | 5349939.7414 | 2444110.652 | 533682.5046 | -2082214.9133 | 2309171.2581 | 1756829.3688 | 1077227.7324 | 52.5219 | 0.00011246 | 1.4719 | 1.7184 | 0.23468 | 1.4316 | 1.5782 | 0.050542 | 1.7059 | 1.4284e-10 | 2.6091
451.9004 | 27.5379 | 10.1067 | 5.7131 | 30.0938 | 7.0114 | 2000.0001 | 0.2 | 0.0020371 | 0.20204 | 0 | 104258.7708 | 851.8823 | 0 | 103710.6526 | 95774.5008 | 1393620.5988 | 875790.9269 | 963126.0219 | -1517925.9168 | -353684.8002 | -113969.3619 | 2444253.0848 | 533715.6895 | 2083362.2478 | 1028.7691 | 3040904.3543 | 5350203.1448 | 2444253.0848 | 533715.6895 | -2082333.4787 | 2309298.7905 | 1756921.5168 | 1077288.854 | 52.5219 | 0.00011246 | 1.4719 | 1.7184 | 0.23468 | 1.4316 | 1.5782 | 0.050542 | 1.7059 | 1.4284e-10 | 2.6091
451.9121 | 27.5379 | 10.1066 | 5.7131 | 30.0937 | 7.0114 | 2000.0001 | 0.2 | 0.0020344 | 0.20203 | 0 | 104263.456 | 851.93 | 0 | 103715.3855 | 95778.9811 | 1393668.4326 | 875817.9666 | 963158.8271 | -1518008.7191 | -353704.223 | -113973.5249 | 2444395.5154 | 533748.874 | 2083480.8601 | 1028.816 | 3041040.2253 | 5350466.6266 | 2444395.5154 | 533748.874 | -2082452.0441 | 2309426.4012 | 1757013.6652 | 1077349.9756 | 52.5219 | 0.00011246 | 1.4719 | 1.7184 | 0.23468 | 1.4316 | 1.5782 | 0.050543 | 1.7059 | 1.4284e-10 | 2.6091
451.9285 | 27.5379 | 10.1066 | 5.7131 | 30.0936 | 7.0114 | 2000.0001 | 0.2 | 0.0020308 | 0.20203 | 0 | 104270.0339 | 851.9969 | 0 | 103722.0302 | 95785.2712 | 1393735.5881 | 875855.9286 | 963204.8834 | -1518124.9713 | -353731.4925 | -113979.3703 | 2444595.4788 | 533795.4627 | 2083647.3871 | 1028.8818 | 3041230.9829 | 5350836.6729 | 2444595.4788 | 533795.4627 | -2082618.5053 | 2309605.69 | 1757143.0385 | 1077435.7879 | 52.5219 | 0.00011246 | 1.4718 | 1.7184 | 0.23468 | 1.4316 | 1.5782 | 0.050544 | 1.7059 | 1.4284e-10 | 2.6091
451.945 | 27.538 | 10.1066 | 5.7131 | 30.0936 | 7.0114 | 2000.0001 | 0.2 | 0.0020274 | 0.20203 | 0 | 104276.6117 | 852.0636 | 0 | 103728.6748 | 95791.5612 | 1393802.7424 | 875893.8899 | 963250.9388 | -1518241.2247 | -353758.7628 | -113985.2167 | 2444795.4381 | 533842.0506 | 2083813.9142 | 1028.9476 | 3041421.7404 | 5351206.8645 | 2444795.4381 | 533842.0506 | -2082784.9666 | 2309785.1241 | 1757272.4123 | 1077521.6002 | 52.5219 | 0.00011246 | 1.4718 | 1.7183 | 0.23468 | 1.4316 | 1.5782 | 0.050545 | 1.7059 | 1.4284e-10 | 2.6091
451.9614 | 27.538 | 10.1066 | 5.7131 | 30.0935 | 7.0114 | 2000.0001 | 0.2 | 0.002024 | 0.20202 | 0 | 104283.1896 | 852.1302 | 0 | 103735.3192 | 95797.8511 | 1393869.8955 | 875931.8506 | 963296.9933 | -1518357.4794 | -353786.0337 | -113991.0639 | 2444995.3936 | 533888.6375 | 2083980.4413 | 1029.0134 | 3041612.498 | 5351577.1963 | 2444995.3936 | 533888.6375 | -2082951.4279 | 2309964.6983 | 1757401.7867 | 1077607.4125 | 52.5219 | 0.00011246 | 1.4718 | 1.7183 | 0.23468 | 1.4316 | 1.5782 | 0.050545 | 1.7059 | 1.4284e-10 | 2.6091
451.9938 | 27.538 | 10.1066 | 5.7131 | 30.0933 | 7.0113 | 2000.0001 | 0.2 | 0.0020177 | 0.20202 | 0 | 104296.151 | 852.2612 | 0 | 103748.4116 | 95810.2448 | 1394002.2148 | 876006.6486 | 963387.7396 | -1518586.5582 | -353839.772 | -114002.5881 | 2445389.3875 | 533980.4327 | 2084308.5771 | 1029.1431 | 3041988.3786 | 5352307.3111 | 2445389.3875 | 533980.4327 | -2083279.434 | 2310318.9325 | 1757656.7159 | 1077776.5025 | 52.5219 | 0.00011246 | 1.4717 | 1.7183 | 0.23468 | 1.4316 | 1.5782 | 0.050547 | 1.7058 | 1.4285e-10 | 2.6091
452.0262 | 27.538 | 10.1066 | 5.7131 | 30.0932 | 7.0113 | 2000.0001 | 0.2 | 0.0020119 | 0.20201 | 0 | 104309.1124 | 852.3918 | 0 | 103761.5036 | 95822.638 | 1394134.5299 | 876081.4441 | 963478.4827 | -1518815.6413 | -353893.5127 | -114014.1154 | 2445783.3676 | 534072.2247 | 2084636.7132 | 1029.2728 | 3042364.2592 | 5353037.916 | 2445783.3676 | 534072.2247 | -2083607.4404 | 2310673.6568 | 1757911.6472 | 1077945.5926 | 52.5219 | 0.00011246 | 1.4717 | 1.7183 | 0.23468 | 1.4316 | 1.5782 | 0.050548 | 1.7058 | 1.4285e-10 | 2.6091
452.0282 | 27.538 | 10.1066 | 5.7131 | 30.0932 | 7.0113 | 2000.0001 | 0.2 | 0.0020115 | 0.20201 | 0 | 104309.9225 | 852.3999 | 0 | 103762.3218 | 95823.4126 | 1394142.7995 | 876086.1188 | 963484.1541 | -1518829.9591 | -353896.8716 | -114014.8359 | 2445807.991 | 534077.9616 | 2084657.2217 | 1029.2809 | 3042387.7517 | 5353083.5944 | 2445807.991 | 534077.9616 | -2083627.9408 | 2310695.8427 | 1757927.5805 | 1077956.1607 | 52.5219 | 0.00011246 | 1.4717 | 1.7183 | 0.23468 | 1.4316 | 1.5782 | 0.050548 | 1.7058 | 1.4285e-10 | 2.6091
452.0303 | 27.538 | 10.1066 | 5.7131 | 30.0932 | 7.0113 | 2000.0001 | 0.2 | 0.0020111 | 0.20201 | 0 | 104310.7326 | 852.408 | 0 | 103763.14 | 95824.1872 | 1394151.069 | 876090.7934 | 963489.8254 | -1518844.2769 | -353900.2305 | -114015.5565 | 2445832.6142 | 534083.6985 | 2084677.7302 | 1029.289 | 3042411.2442 | 5353129.2747 | 2445832.6142 | 534083.6985 | -2083648.4412 | 2310718.0305 | 1757943.5137 | 1077966.7288 | 52.5219 | 0.00011246 | 1.4717 | 1.7183 | 0.23468 | 1.4316 | 1.5782 | 0.050549 | 1.7058 | 1.4285e-10 | 2.6091
452.0323 | 27.538 | 10.1066 | 5.7131 | 30.0932 | 7.0113 | 2000.0001 | 0.2 | 0.0020108 | 0.20201 | 0 | 104311.5426 | 852.4162 | 0 | 103763.9583 | 95824.9617 | 1394159.3386 | 876095.468 | 963495.4967 | -1518858.5948 | -353903.5894 | -114016.2771 | 2445857.2374 | 534089.4354 | 2084698.2387 | 1029.2971 | 3042434.7368 | 5353174.9568 | 2445857.2374 | 534089.4354 | -2083668.9417 | 2310740.22 | 1757959.447 | 1077977.297 | 52.5219 | 0.00011246 | 1.4717 | 1.7183 | 0.23468 | 1.4316 | 1.5782 | 0.050549 | 1.7058 | 1.4285e-10 | 2.6091
452.0363 | 27.538 | 10.1066 | 5.7131 | 30.0932 | 7.0113 | 2000.0001 | 0.2 | 0.0020101 | 0.20201 | 0 | 104313.1628 | 852.4325 | 0 | 103765.5947 | 95826.5109 | 1394175.8776 | 876104.8173 | 963506.8394 | -1518887.2306 | -353910.3072 | -114017.7182 | 2445906.4837 | 534100.9091 | 2084739.2558 | 1029.3133 | 3042481.7219 | 5353266.3262 | 2445906.4837 | 534100.9091 | -2083709.9425 | 2310784.6044 | 1757991.3136 | 1077998.4332 | 52.5219 | 0.00011246 | 1.4717 | 1.7183 | 0.23468 | 1.4316 | 1.5782 | 0.050549 | 1.7058 | 1.4285e-10 | 2.6091
452.0404 | 27.538 | 10.1066 | 5.7131 | 30.0931 | 7.0113 | 2000.0001 | 0.2 | 0.0020094 | 0.20201 | 0 | 104314.783 | 852.4488 | 0 | 103767.2312 | 95828.06 | 1394192.4165 | 876114.1665 | 963518.1819 | -1518915.8664 | -353917.025 | -114019.1595 | 2445955.7298 | 534112.3828 | 2084780.2728 | 1029.3295 | 3042528.7069 | 5353357.7027 | 2445955.7298 | 534112.3828 | -2083750.9433 | 2310828.9958 | 1758023.1803 | 1078019.5695 | 52.5219 | 0.00011246 | 1.4717 | 1.7183 | 0.23468 | 1.4316 | 1.5782 | 0.050549 | 1.7058 | 1.4285e-10 | 2.6091
452.0444 | 27.538 | 10.1066 | 5.7131 | 30.0931 | 7.0113 | 2000.0001 | 0.2 | 0.0020087 | 0.20201 | 0 | 104316.4032 | 852.465 | 0 | 103768.8676 | 95829.6091 | 1394208.9554 | 876123.5156 | 963529.5245 | -1518944.5022 | -353923.7429 | -114020.6007 | 2446004.9757 | 534123.8564 | 2084821.2899 | 1029.3457 | 3042575.692 | 5353449.0861 | 2446004.9757 | 534123.8564 | -2083791.9442 | 2310873.3941 | 1758055.0469 | 1078040.7058 | 52.5219 | 0.00011246 | 1.4717 | 1.7183 | 0.23468 | 1.4316 | 1.5782 | 0.050549 | 1.7058 | 1.4285e-10 | 2.6091
452.085 | 27.538 | 10.1066 | 5.7131 | 30.093 | 7.0112 | 2000.0001 | 0.2 | 0.0020022 | 0.202 | 0 | 104332.6049 | 852.6275 | 0 | 103785.2318 | 95845.0999 | 1394374.3412 | 876217.0054 | 963642.9475 | -1519230.8641 | -353990.9235 | -114035.0158 | 2446497.4244 | 534238.5902 | 2085231.4606 | 1029.5078 | 3043045.5427 | 5354363.2851 | 2446497.4244 | 534238.5902 | -2084201.9528 | 2311317.7424 | 1758373.7152 | 1078252.0685 | 52.5219 | 0.00011246 | 1.4716 | 1.7183 | 0.23468 | 1.4316 | 1.5782 | 0.050551 | 1.7058 | 1.4285e-10 | 2.6091
452.0875 | 27.538 | 10.1065 | 5.7131 | 30.0929 | 7.0112 | 2000.0001 | 0.2 | 0.0020018 | 0.202 | 0 | 104333.6175 | 852.6376 | 0 | 103786.2546 | 95846.0681 | 1394384.6777 | 876222.8484 | 963650.0363 | -1519248.7619 | -353995.1224 | -114035.9169 | 2446528.2018 | 534245.7609 | 2085257.0963 | 1029.5179 | 3043074.9084 | 5354420.4444 | 2446528.2018 | 534245.7609 | -2084227.5783 | 2311345.536 | 1758393.6321 | 1078265.2787 | 52.5219 | 0.00011246 | 1.4716 | 1.7183 | 0.23468 | 1.4316 | 1.5782 | 0.050551 | 1.7058 | 1.4285e-10 | 2.6091
452.09 | 27.538 | 10.1065 | 5.7131 | 30.0929 | 7.0112 | 2000.0001 | 0.2 | 0.0020014 | 0.202 | 0 | 104334.6301 | 852.6478 | 0 | 103787.2773 | 95847.0362 | 1394395.0141 | 876228.6914 | 963657.1251 | -1519266.6597 | -353999.3213 | -114036.818 | 2446558.9792 | 534252.9316 | 2085282.7319 | 1029.528 | 3043104.2741 | 5354477.6062 | 2446558.9792 | 534252.9316 | -2084253.2039 | 2311373.3321 | 1758413.549 | 1078278.4888 | 52.5219 | 0.00011246 | 1.4716 | 1.7183 | 0.23468 | 1.4316 | 1.5782 | 0.050551 | 1.7058 | 1.4285e-10 | 2.6091
452.0925 | 27.538 | 10.1065 | 5.7131 | 30.0929 | 7.0112 | 2000.0001 | 0.2 | 0.002001 | 0.202 | 0 | 104335.6428 | 852.6579 | 0 | 103788.3001 | 95848.0044 | 1394405.3505 | 876234.5344 | 963664.2138 | -1519284.5576 | -354003.5202 | -114037.7191 | 2446589.7565 | 534260.1023 | 2085308.3676 | 1029.5382 | 3043133.6398 | 5354534.7704 | 2446589.7565 | 534260.1023 | -2084278.8295 | 2311401.1306 | 1758433.4659 | 1078291.699 | 52.5219 | 0.00011246 | 1.4716 | 1.7183 | 0.23468 | 1.4316 | 1.5782 | 0.050551 | 1.7058 | 1.4285e-10 | 2.6091
452.0976 | 27.538 | 10.1065 | 5.7131 | 30.0929 | 7.0112 | 2000.0001 | 0.2 | 0.0020002 | 0.202 | 0 | 104337.668 | 852.6782 | 0 | 103790.3455 | 95849.9407 | 1394426.0232 | 876246.2203 | 963678.3913 | -1519320.3533 | -354011.9181 | -114039.5214 | 2446651.3109 | 534274.4436 | 2085359.639 | 1029.5584 | 3043192.3711 | 5354649.1061 | 2446651.3109 | 534274.4436 | -2084330.0806 | 2311456.735 | 1758473.2997 | 1078318.1194 | 52.5219 | 0.00011246 | 1.4716 | 1.7183 | 0.23468 | 1.4316 | 1.5782 | 0.050551 | 1.7058 | 1.4285e-10 | 2.6091
452.1027 | 27.538 | 10.1065 | 5.713 | 30.0929 | 7.0112 | 2000.0001 | 0.2 | 0.0019995 | 0.202 | 0 | 104339.6932 | 852.6984 | 0 | 103792.391 | 95851.877 | 1394446.6958 | 876257.9061 | 963692.5688 | -1519356.1491 | -354020.316 | -114041.3237 | 2446712.8649 | 534288.7849 | 2085410.9104 | 1029.5787 | 3043251.1024 | 5354763.4515 | 2446712.8649 | 534288.7849 | -2084381.3317 | 2311512.349 | 1758513.1335 | 1078344.5397 | 52.5219 | 0.00011246 | 1.4716 | 1.7183 | 0.23468 | 1.4316 | 1.5782 | 0.050551 | 1.7058 | 1.4285e-10 | 2.6091
452.1077 | 27.538 | 10.1065 | 5.713 | 30.0929 | 7.0112 | 2000.0001 | 0.2 | 0.0019987 | 0.202 | 0 | 104341.7184 | 852.7186 | 0 | 103794.4365 | 95853.8133 | 1394467.3684 | 876269.592 | 963706.7461 | -1519391.945 | -354028.714 | -114043.1261 | 2446774.4188 | 534303.1261 | 2085462.1818 | 1029.599 | 3043309.8338 | 5354877.8063 | 2446774.4188 | 534303.1261 | -2084432.5828 | 2311567.9725 | 1758552.9674 | 1078370.9601 | 52.5219 | 0.00011246 | 1.4716 | 1.7183 | 0.23468 | 1.4316 | 1.5782 | 0.050552 | 1.7058 | 1.4285e-10 | 2.6091
452.1532 | 27.538 | 10.1065 | 5.713 | 30.0927 | 7.0112 | 2000.0001 | 0.2 | 0.0019924 | 0.20199 | 0 | 104359.9102 | 852.9002 | 0 | 103812.8097 | 95871.2059 | 1394653.0585 | 876374.5592 | 963834.0934 | -1519713.4893 | -354104.1517 | -114059.3188 | 2447327.3216 | 534431.9447 | 2085922.7333 | 1029.7809 | 3043837.3948 | 5355905.4162 | 2447327.3216 | 534431.9447 | -2084892.9524 | 2312068.0213 | 1758910.782 | 1078608.284 | 52.5219 | 0.00011246 | 1.4716 | 1.7183 | 0.23468 | 1.4316 | 1.5782 | 0.050553 | 1.7058 | 1.4285e-10 | 2.6091
452.1561 | 27.538 | 10.1065 | 5.713 | 30.0927 | 7.0112 | 2000.0001 | 0.2 | 0.001992 | 0.20199 | 0 | 104361.0472 | 852.9115 | 0 | 103813.9581 | 95872.2929 | 1394664.6639 | 876381.1196 | 963842.0525 | -1519733.586 | -354108.8667 | -114060.331 | 2447361.8773 | 534439.9957 | 2085951.5178 | 1029.7923 | 3043870.3674 | 5355969.6658 | 2447361.8773 | 534439.9957 | -2084921.7255 | 2312099.2983 | 1758933.1455 | 1078623.1168 | 52.5219 | 0.00011246 | 1.4716 | 1.7183 | 0.23468 | 1.4316 | 1.5782 | 0.050553 | 1.7058 | 1.4285e-10 | 2.6091
452.1589 | 27.538 | 10.1065 | 5.713 | 30.0927 | 7.0112 | 2000.0001 | 0.2 | 0.0019916 | 0.20199 | 0 | 104362.1841 | 852.9228 | 0 | 103815.1064 | 95873.3799 | 1394676.2694 | 876387.6799 | 963850.0115 | -1519753.6828 | -354113.5817 | -114061.3432 | 2447396.433 | 534448.0467 | 2085980.3023 | 1029.8037 | 3043903.34 | 5356033.918 | 2447396.433 | 534448.0467 | -2084950.4986 | 2312130.578 | 1758955.509 | 1078637.9495 | 52.5219 | 0.00011246 | 1.4716 | 1.7183 | 0.23468 | 1.4316 | 1.5782 | 0.050553 | 1.7058 | 1.4285e-10 | 2.6091
452.1617 | 27.538 | 10.1065 | 5.713 | 30.0927 | 7.0112 | 2000.0001 | 0.2 | 0.0019912 | 0.20199 | 0 | 104363.3211 | 852.9341 | 0 | 103816.2547 | 95874.467 | 1394687.8747 | 876394.2402 | 963857.9705 | -1519773.7796 | -354118.2967 | -114062.3555 | 2447430.9885 | 534456.0977 | 2086009.0868 | 1029.8151 | 3043936.3125 | 5356098.1729 | 2447430.9885 | 534456.0977 | -2084979.2717 | 2312161.8604 | 1758977.8726 | 1078652.7823 | 52.5219 | 0.00011246 | 1.4716 | 1.7183 | 0.23468 | 1.4316 | 1.5782 | 0.050554 | 1.7058 | 1.4285e-10 | 2.6091
452.1674 | 27.538 | 10.1065 | 5.713 | 30.0926 | 7.0112 | 2000.0001 | 0.2 | 0.0019905 | 0.20199 | 0 | 104365.5951 | 852.9568 | 0 | 103818.5513 | 95876.641 | 1394711.0855 | 876407.3608 | 963873.8885 | -1519813.9732 | -354127.7268 | -114064.38 | 2447500.0995 | 534472.1996 | 2086066.6557 | 1029.8378 | 3044002.2577 | 5356226.6907 | 2447500.0995 | 534472.1996 | -2085036.8179 | 2312224.433 | 1759022.5997 | 1078682.4478 | 52.5219 | 0.00011246 | 1.4716 | 1.7183 | 0.23468 | 1.4316 | 1.5782 | 0.050554 | 1.7058 | 1.4285e-10 | 2.6091
452.1731 | 27.538 | 10.1065 | 5.713 | 30.0926 | 7.0112 | 2000.0001 | 0.2 | 0.0019897 | 0.20199 | 0 | 104367.8691 | 852.9794 | 0 | 103820.8479 | 95878.815 | 1394734.2961 | 876420.4813 | 963889.8064 | -1519854.1668 | -354137.1569 | -114066.4046 | 2447569.2101 | 534488.3014 | 2086124.2247 | 1029.8605 | 3044068.2028 | 5356355.2189 | 2447569.2101 | 534488.3014 | -2085094.3642 | 2312287.0161 | 1759067.3269 | 1078712.1133 | 52.5219 | 0.00011246 | 1.4715 | 1.7183 | 0.23468 | 1.4316 | 1.5782 | 0.050554 | 1.7058 | 1.4285e-10 | 2.6091
452.1788 | 27.538 | 10.1065 | 5.713 | 30.0926 | 7.0112 | 2000.0001 | 0.2 | 0.001989 | 0.20199 | 0 | 104370.143 | 853.002 | 0 | 103823.1445 | 95880.989 | 1394757.5066 | 876433.6018 | 963905.7243 | -1519894.3606 | -354146.587 | -114068.4292 | 2447638.3205 | 534504.4032 | 2086181.7937 | 1029.8833 | 3044134.1479 | 5356483.7574 | 2447638.3205 | 534504.4032 | -2085151.9104 | 2312349.6095 | 1759112.0541 | 1078741.7788 | 52.5219 | 0.00011246 | 1.4715 | 1.7183 | 0.23468 | 1.4316 | 1.5782 | 0.050554 | 1.7058 | 1.4285e-10 | 2.6091
452.2332 | 27.5381 | 10.1065 | 5.713 | 30.0924 | 7.0111 | 2000.0001 | 0.2 | 0.0019825 | 0.20198 | 0 | 104391.8941 | 853.218 | 0 | 103845.1115 | 95901.7836 | 1394979.5172 | 876559.1 | 964057.9795 | -1520278.8283 | -354236.7912 | -114087.7986 | 2448299.3645 | 534658.4172 | 2086732.4563 | 1030.1009 | 3044764.9299 | 5357713.7503 | 2448299.3645 | 534658.4172 | -2085702.3555 | 2312948.8203 | 1759539.8839 | 1079025.5371 | 52.5219 | 0.00011246 | 1.4715 | 1.7183 | 0.23468 | 1.4316 | 1.5783 | 0.050556 | 1.7058 | 1.4285e-10 | 2.6091
452.2366 | 27.5381 | 10.1065 | 5.713 | 30.0924 | 7.0111 | 2000.0001 | 0.2 | 0.0019822 | 0.20198 | 0 | 104393.2536 | 853.2315 | 0 | 103846.4845 | 95903.0832 | 1394993.3927 | 876566.9435 | 964067.4952 | -1520302.8578 | -354242.4291 | -114089.0094 | 2448340.6789 | 534668.0428 | 2086766.8728 | 1030.1145 | 3044804.3538 | 5357790.654 | 2448340.6789 | 534668.0428 | -2085736.7583 | 2312986.3001 | 1759566.6234 | 1079043.272 | 52.5219 | 0.00011246 | 1.4715 | 1.7183 | 0.23468 | 1.4316 | 1.5783 | 0.050556 | 1.7058 | 1.4285e-10 | 2.6091
452.24 | 27.5381 | 10.1065 | 5.713 | 30.0924 | 7.0111 | 2000.0001 | 0.2 | 0.0019818 | 0.20198 | 0 | 104394.613 | 853.2449 | 0 | 103847.8574 | 95904.3828 | 1395007.2681 | 876574.787 | 964077.011 | -1520326.8873 | -354248.067 | -114090.2202 | 2448381.9932 | 534677.6685 | 2086801.2892 | 1030.1281 | 3044843.7777 | 5357867.5609 | 2448381.9932 | 534677.6685 | -2085771.1611 | 2313023.7832 | 1759593.3629 | 1079061.0069 | 52.5219 | 0.00011246 | 1.4715 | 1.7183 | 0.23468 | 1.4316 | 1.5783 | 0.050556 | 1.7058 | 1.4285e-10 | 2.6091
452.2434 | 27.5381 | 10.1065 | 5.713 | 30.0924 | 7.0111 | 2000.0001 | 0.2 | 0.0019814 | 0.20198 | 0 | 104395.9725 | 853.2584 | 0 | 103849.2303 | 95905.6825 | 1395021.1434 | 876582.6305 | 964086.5267 | -1520350.9168 | -354253.705 | -114091.431 | 2448423.3075 | 534687.2941 | 2086835.7056 | 1030.1417 | 3044883.2016 | 5357944.471 | 2448423.3075 | 534687.2941 | -2085805.564 | 2313061.2694 | 1759620.1025 | 1079078.7418 | 52.5219 | 0.00011246 | 1.4715 | 1.7183 | 0.23468 | 1.4316 | 1.5783 | 0.050556 | 1.7058 | 1.4285e-10 | 2.6091
452.2502 | 27.5381 | 10.1065 | 5.713 | 30.0923 | 7.0111 | 2000.0001 | 0.2 | 0.0019806 | 0.20198 | 0 | 104398.6914 | 853.2853 | 0 | 103851.9761 | 95908.2817 | 1395048.8941 | 876598.3174 | 964105.5581 | -1520398.9759 | -354264.9809 | -114093.8527 | 2448505.9356 | 534706.5453 | 2086904.5385 | 1030.1689 | 3044962.0493 | 5358098.3007 | 2448505.9356 | 534706.5453 | -2085874.3697 | 2313136.2514 | 1759673.5816 | 1079114.2116 | 52.5219 | 0.00011246 | 1.4715 | 1.7183 | 0.23468 | 1.4316 | 1.5783 | 0.050556 | 1.7058 | 1.4285e-10 | 2.6091
452.257 | 27.5381 | 10.1065 | 5.713 | 30.0923 | 7.0111 | 2000.0001 | 0.2 | 0.0019799 | 0.20198 | 0 | 104401.4102 | 853.3122 | 0 | 103854.7219 | 95910.8809 | 1395076.6446 | 876614.0042 | 964124.5894 | -1520447.0352 | -354276.2569 | -114096.2745 | 2448588.5634 | 534725.7965 | 2086973.3714 | 1030.1961 | 3045040.8971 | 5358252.143 | 2448588.5634 | 534725.7965 | -2085943.1754 | 2313211.2459 | 1759727.0608 | 1079149.6814 | 52.5219 | 0.00011246 | 1.4715 | 1.7183 | 0.23468 | 1.4317 | 1.5783 | 0.050557 | 1.7058 | 1.4285e-10 | 2.6091
452.2638 | 27.5381 | 10.1065 | 5.713 | 30.0923 | 7.0111 | 2000.0001 | 0.2 | 0.0019792 | 0.20198 | 0 | 104404.1291 | 853.3392 | 0 | 103857.4677 | 95913.4802 | 1395104.3951 | 876629.691 | 964143.6206 | -1520495.0945 | -354287.5329 | -114098.6963 | 2448671.1909 | 534745.0475 | 2087042.2043 | 1030.2233 | 3045119.7448 | 5358405.9976 | 2448671.1909 | 534745.0475 | -2086011.9811 | 2313286.2528 | 1759780.5401 | 1079185.1512 | 52.5219 | 0.00011246 | 1.4715 | 1.7183 | 0.23468 | 1.4317 | 1.5783 | 0.050557 | 1.7058 | 1.4285e-10 | 2.6091
452.3317 | 27.5381 | 10.1065 | 5.713 | 30.0921 | 7.011 | 2000.0001 | 0.2 | 0.0019725 | 0.20197 | 0 | 104431.318 | 853.6078 | 0 | 103884.9252 | 95939.472 | 1395381.8945 | 876786.5555 | 964333.9288 | -1520975.693 | -354400.2965 | -114122.9189 | 2449497.4469 | 534937.5534 | 2087730.5341 | 1030.4952 | 3045908.2223 | 5359945.1695 | 2449497.4469 | 534937.5534 | -2086700.0389 | 2314036.9472 | 1760315.336 | 1079539.8495 | 52.5219 | 0.00011246 | 1.4714 | 1.7183 | 0.23468 | 1.4317 | 1.5783 | 0.050559 | 1.7058 | 1.4285e-10 | 2.6091
452.336 | 27.5381 | 10.1065 | 5.713 | 30.0921 | 7.011 | 2000.0001 | 0.2 | 0.0019721 | 0.20197 | 0 | 104433.0173 | 853.6245 | 0 | 103886.6413 | 95941.0965 | 1395399.238 | 876796.3594 | 964345.8228 | -1521005.7307 | -354407.3444 | -114124.4331 | 2449549.0868 | 534949.5848 | 2087773.5547 | 1030.5122 | 3045957.5022 | 5360041.4051 | 2449549.0868 | 534949.5848 | -2086743.0425 | 2314083.903 | 1760348.7609 | 1079562.0182 | 52.5219 | 0.00011246 | 1.4714 | 1.7183 | 0.23468 | 1.4317 | 1.5783 | 0.050559 | 1.7058 | 1.4286e-10 | 2.6091
452.3402 | 27.5381 | 10.1065 | 5.713 | 30.0921 | 7.011 | 2000.0001 | 0.2 | 0.0019718 | 0.20197 | 0 | 104434.7166 | 853.6413 | 0 | 103888.3573 | 95942.7209 | 1395416.5813 | 876806.1632 | 964357.7168 | -1521035.7685 | -354414.3923 | -114125.9472 | 2449600.7266 | 534961.6161 | 2087816.5754 | 1030.5292 | 3046006.782 | 5360137.6448 | 2449600.7266 | 534961.6161 | -2086786.0462 | 2314130.8628 | 1760382.1859 | 1079584.1868 | 52.5219 | 0.00011246 | 1.4714 | 1.7183 | 0.23468 | 1.4317 | 1.5783 | 0.050559 | 1.7058 | 1.4286e-10 | 2.6091
452.3445 | 27.5381 | 10.1065 | 5.713 | 30.092 | 7.011 | 2000.0001 | 0.2 | 0.0019714 | 0.20197 | 0 | 104436.4159 | 853.658 | 0 | 103890.0734 | 95944.3454 | 1395433.9247 | 876815.967 | 964369.6108 | -1521065.8062 | -354421.4402 | -114127.4614 | 2449652.3662 | 534973.6474 | 2087859.596 | 1030.5462 | 3046056.0618 | 5360233.8885 | 2449652.3662 | 534973.6474 | -2086829.0498 | 2314177.8267 | 1760415.6109 | 1079606.3555 | 52.5219 | 0.00011246 | 1.4714 | 1.7183 | 0.23468 | 1.4317 | 1.5783 | 0.050559 | 1.7058 | 1.4286e-10 | 2.6091
452.353 | 27.5381 | 10.1065 | 5.713 | 30.092 | 7.011 | 2000.0001 | 0.2 | 0.0019706 | 0.20197 | 0 | 104439.8145 | 853.6915 | 0 | 103893.5055 | 95947.5943 | 1395468.6113 | 876835.5746 | 964393.3986 | -1521125.8819 | -354435.5362 | -114130.4899 | 2449755.6452 | 534997.71 | 2087945.6373 | 1030.5802 | 3046154.6215 | 5360426.3879 | 2449755.6452 | 534997.71 | -2086915.0571 | 2314271.7664 | 1760482.4609 | 1079650.6928 | 52.5219 | 0.00011246 | 1.4714 | 1.7183 | 0.23468 | 1.4317 | 1.5783 | 0.050559 | 1.7058 | 1.4286e-10 | 2.6091
452.3615 | 27.5381 | 10.1065 | 5.713 | 30.092 | 7.011 | 2000.0001 | 0.2 | 0.0019699 | 0.20197 | 0 | 104443.2131 | 853.725 | 0 | 103896.9376 | 95950.8432 | 1395503.2977 | 876855.1821 | 964417.1864 | -1521185.9577 | -354449.6322 | -114133.5185 | 2449858.9237 | 535021.7724 | 2088031.6787 | 1030.6142 | 3046253.1812 | 5360618.9031 | 2449858.9237 | 535021.7724 | -2087001.0645 | 2314365.7219 | 1760549.3111 | 1079695.0301 | 52.5219 | 0.00011246 | 1.4714 | 1.7183 | 0.23468 | 1.4317 | 1.5783 | 0.050559 | 1.7058 | 1.4286e-10 | 2.6091
452.37 | 27.5381 | 10.1065 | 5.713 | 30.092 | 7.011 | 2000.0001 | 0.2 | 0.0019692 | 0.20197 | 0 | 104446.6118 | 853.7585 | 0 | 103900.3696 | 95954.092 | 1395537.9841 | 876874.7895 | 964440.974 | -1521246.0336 | -354463.7283 | -114136.5472 | 2449962.2017 | 535045.8347 | 2088117.72 | 1030.6482 | 3046351.7409 | 5360811.4338 | 2449962.2017 | 535045.8347 | -2087087.0718 | 2314459.6929 | 1760616.1613 | 1079739.3675 | 52.5219 | 0.00011246 | 1.4714 | 1.7183 | 0.23468 | 1.4317 | 1.5783 | 0.05056 | 1.7058 | 1.4286e-10 | 2.6091
452.4186 | 27.5381 | 10.1065 | 5.713 | 30.0918 | 7.011 | 2000.0001 | 0.2 | 0.0019653 | 0.20197 | 0 | 104466.0625 | 853.9498 | 0 | 103920.0117 | 95972.6856 | 1395736.4966 | 876987.0041 | 964577.1123 | -1521589.8586 | -354544.4036 | -114153.8827 | 2450553.268 | 535183.5446 | 2088610.147 | 1030.8427 | 3046915.8118 | 5361913.593 | 2450553.268 | 535183.5446 | -2087579.3043 | 2314997.7812 | 1760998.7561 | 1079993.1163 | 52.5219 | 0.00011246 | 1.4713 | 1.7183 | 0.23469 | 1.4317 | 1.5783 | 0.050561 | 1.7058 | 1.4286e-10 | 2.6091
452.4672 | 27.5381 | 10.1065 | 5.713 | 30.0917 | 7.0109 | 2000.0001 | 0.2 | 0.0019618 | 0.20196 | 0 | 104485.5132 | 854.1408 | 0 | 103939.6534 | 95991.2787 | 1395935.0057 | 877099.2166 | 964713.2475 | -1521933.6871 | -354625.0811 | -114171.2211 | 2451144.3207 | 535321.2514 | 2089102.5745 | 1031.0373 | 3047479.8827 | 5363016.1978 | 2451144.3207 | 535321.2514 | -2088071.5373 | 2315536.3152 | 1761381.3535 | 1080246.8654 | 52.5219 | 0.00011246 | 1.4713 | 1.7183 | 0.23469 | 1.4317 | 1.5783 | 0.050562 | 1.7058 | 1.4286e-10 | 2.6091
452.4703 | 27.5381 | 10.1065 | 5.713 | 30.0917 | 7.0109 | 2000.0001 | 0.2 | 0.0019616 | 0.20196 | 0 | 104486.7289 | 854.1527 | 0 | 103940.881 | 95992.4408 | 1395947.4124 | 877106.2298 | 964721.7559 | -1521955.1765 | -354630.1235 | -114172.3049 | 2451181.2611 | 535329.858 | 2089133.3513 | 1031.0494 | 3047515.1371 | 5363085.1246 | 2451181.2611 | 535329.858 | -2088102.3018 | 2315569.9875 | 1761405.266 | 1080262.7247 | 52.5219 | 0.00011246 | 1.4713 | 1.7183 | 0.23469 | 1.4317 | 1.5783 | 0.050562 | 1.7058 | 1.4286e-10 | 2.6091
452.4733 | 27.5381 | 10.1065 | 5.713 | 30.0917 | 7.0109 | 2000.0001 | 0.2 | 0.0019614 | 0.20196 | 0 | 104487.9445 | 854.1646 | 0 | 103942.1086 | 95993.6029 | 1395959.8191 | 877113.243 | 964730.2643 | -1521976.6659 | -354635.1659 | -114173.3886 | 2451218.2014 | 535338.4645 | 2089164.128 | 1031.0616 | 3047550.3915 | 5363154.0529 | 2451218.2014 | 535338.4645 | -2088133.0664 | 2315603.6614 | 1761429.1784 | 1080278.584 | 52.5219 | 0.00011246 | 1.4713 | 1.7183 | 0.23469 | 1.4317 | 1.5783 | 0.050562 | 1.7058 | 1.4286e-10 | 2.6091
452.4763 | 27.5381 | 10.1065 | 5.713 | 30.0917 | 7.0109 | 2000.0001 | 0.2 | 0.0019612 | 0.20196 | 0 | 104489.1602 | 854.1765 | 0 | 103943.3361 | 95994.7649 | 1395972.2257 | 877120.2562 | 964738.7726 | -1521998.1553 | -354640.2083 | -114174.4724 | 2451255.1417 | 535347.0711 | 2089194.9047 | 1031.0737 | 3047585.646 | 5363222.9829 | 2451255.1417 | 535347.0711 | -2088163.831 | 2315637.3369 | 1761453.0908 | 1080294.4434 | 52.5219 | 0.00011246 | 1.4713 | 1.7183 | 0.23469 | 1.4317 | 1.5783 | 0.050562 | 1.7058 | 1.4286e-10 | 2.6091
452.4824 | 27.5382 | 10.1065 | 5.713 | 30.0916 | 7.0109 | 2000.0001 | 0.2 | 0.0019608 | 0.20196 | 0 | 104491.5915 | 854.2004 | 0 | 103945.7913 | 95997.089 | 1395997.0391 | 877134.2826 | 964755.7893 | -1522041.1342 | -354650.2932 | -114176.6399 | 2451329.0221 | 535364.2841 | 2089256.4582 | 1031.0981 | 3047656.1548 | 5363360.8474 | 2451329.0221 | 535364.2841 | -2088225.3602 | 2315704.6925 | 1761500.9158 | 1080326.162 | 52.5219 | 0.00011246 | 1.4713 | 1.7183 | 0.23469 | 1.4317 | 1.5783 | 0.050562 | 1.7058 | 1.4286e-10 | 2.6091
452.4885 | 27.5382 | 10.1065 | 5.713 | 30.0916 | 7.0109 | 2000.0001 | 0.2 | 0.0019604 | 0.20196 | 0 | 104494.0229 | 854.2242 | 0 | 103948.2465 | 95999.4131 | 1396021.8523 | 877148.3089 | 964772.8059 | -1522084.1131 | -354660.3781 | -114178.8075 | 2451402.9023 | 535381.4971 | 2089318.0117 | 1031.1224 | 3047726.6637 | 5363498.718 | 2451402.9023 | 535381.4971 | -2088286.8893 | 2315772.0543 | 1761548.7407 | 1080357.8807 | 52.5219 | 0.00011246 | 1.4713 | 1.7183 | 0.23469 | 1.4317 | 1.5783 | 0.050562 | 1.7058 | 1.4286e-10 | 2.6091
452.4946 | 27.5382 | 10.1065 | 5.713 | 30.0916 | 7.0109 | 2000.0001 | 0.2 | 0.00196 | 0.20196 | 0 | 104496.4542 | 854.248 | 0 | 103950.7017 | 96001.7372 | 1396046.6656 | 877162.3352 | 964789.8224 | -1522127.0921 | -354670.463 | -114180.9752 | 2451476.7823 | 535398.7101 | 2089379.5652 | 1031.1467 | 3047797.1726 | 5363636.5947 | 2451476.7823 | 535398.7101 | -2088348.4185 | 2315839.4221 | 1761596.5657 | 1080389.5993 | 52.5219 | 0.00011246 | 1.4713 | 1.7183 | 0.23469 | 1.4317 | 1.5783 | 0.050563 | 1.7058 | 1.4286e-10 | 2.6092
452.534 | 27.5382 | 10.1065 | 5.713 | 30.0915 | 7.0109 | 2000.0001 | 0.2 | 0.0019575 | 0.20196 | 0 | 104512.2209 | 854.4024 | 0 | 103966.6228 | 96016.8084 | 1396207.5728 | 877253.2921 | 964900.1702 | -1522405.8023 | -354735.8623 | -114195.0328 | 2451955.8737 | 535510.3314 | 2089778.7263 | 1031.3044 | 3048254.407 | 5364530.8342 | 2451955.8737 | 535510.3314 | -2088747.4219 | 2316276.4272 | 1761906.7012 | 1080595.2879 | 52.5219 | 0.00011246 | 1.4713 | 1.7183 | 0.23469 | 1.4317 | 1.5783 | 0.050563 | 1.7058 | 1.4286e-10 | 2.6092
452.5734 | 27.5382 | 10.1065 | 5.713 | 30.0914 | 7.0109 | 2000.0001 | 0.2 | 0.0019553 | 0.20196 | 0 | 104527.9876 | 854.5567 | 0 | 103982.5437 | 96031.8794 | 1396368.4783 | 877344.2478 | 965010.5165 | -1522684.5143 | -354801.2626 | -114209.0919 | 2452434.9579 | 535621.951 | 2090177.8878 | 1031.4621 | 3048711.6414 | 5365425.3035 | 2452434.9579 | 535621.951 | -2089146.4257 | 2316713.6621 | 1762216.8383 | 1080800.9766 | 52.5219 | 0.00011246 | 1.4712 | 1.7183 | 0.23469 | 1.4317 | 1.5783 | 0.050564 | 1.7058 | 1.4286e-10 | 2.6092
452.6128 | 27.5382 | 10.1065 | 5.713 | 30.0913 | 7.0108 | 2000.0001 | 0.2 | 0.0019533 | 0.20195 | 0 | 104543.7543 | 854.7107 | 0 | 103998.4645 | 96046.9503 | 1396529.3822 | 877435.2026 | 965120.8613 | -1522963.2278 | -354866.6639 | -114223.1525 | 2452914.0354 | 535733.569 | 2090577.0495 | 1031.6198 | 3049168.8759 | 5366319.982 | 2452914.0354 | 535733.569 | -2089545.4298 | 2317151.1061 | 1762526.9768 | 1081006.6654 | 52.5219 | 0.00011246 | 1.4712 | 1.7183 | 0.23469 | 1.4317 | 1.5783 | 0.050565 | 1.7057 | 1.4286e-10 | 2.6092
452.6635 | 27.5382 | 10.1066 | 5.713 | 30.0912 | 7.0108 | 2000.0001 | 0.2 | 0.0019509 | 0.20195 | 0 | 104564.0124 | 854.9085 | 0 | 104018.9203 | 96066.314 | 1396736.1197 | 877552.0657 | 965262.6374 | -1523321.3386 | -354950.697 | -114241.2202 | 2453529.5755 | 535876.9807 | 2091089.9182 | 1031.8224 | 3049756.3595 | 5367469.798 | 2453529.5755 | 535876.9807 | -2090058.0959 | 2317713.4384 | 1762925.4644 | 1081270.9475 | 52.5219 | 0.00011246 | 1.4712 | 1.7183 | 0.23469 | 1.4317 | 1.5783 | 0.050566 | 1.7057 | 1.4286e-10 | 2.6092
452.6666 | 27.5382 | 10.1066 | 5.713 | 30.0912 | 7.0108 | 2000.0001 | 0.2 | 0.0019508 | 0.20195 | 0 | 104565.2785 | 854.9208 | 0 | 104020.1988 | 96067.5243 | 1396749.0407 | 877559.3696 | 965271.4984 | -1523343.7206 | -354955.9491 | -114242.3495 | 2453568.0464 | 535885.9439 | 2091121.9725 | 1031.835 | 3049793.0772 | 5367541.6713 | 2453568.0464 | 535885.9439 | -2090090.1375 | 2317748.594 | 1762950.37 | 1081287.4652 | 52.5219 | 0.00011246 | 1.4712 | 1.7183 | 0.23469 | 1.4317 | 1.5783 | 0.050566 | 1.7057 | 1.4286e-10 | 2.6092
452.6698 | 27.5382 | 10.1066 | 5.713 | 30.0912 | 7.0108 | 2000.0001 | 0.2 | 0.0019506 | 0.20195 | 0 | 104566.5447 | 854.9332 | 0 | 104021.4772 | 96068.7345 | 1396761.9618 | 877566.6735 | 965280.3593 | -1523366.1026 | -354961.2012 | -114243.4789 | 2453606.5173 | 535894.907 | 2091154.0269 | 1031.8477 | 3049829.795 | 5367613.5458 | 2453606.5173 | 535894.907 | -2090122.1792 | 2317783.7508 | 1762975.2755 | 1081303.9828 | 52.5219 | 0.00011246 | 1.4712 | 1.7183 | 0.23469 | 1.4317 | 1.5783 | 0.050566 | 1.7057 | 1.4286e-10 | 2.6092
452.673 | 27.5382 | 10.1066 | 5.713 | 30.0912 | 7.0108 | 2000.0001 | 0.2 | 0.0019505 | 0.20195 | 0 | 104567.8108 | 854.9455 | 0 | 104022.7557 | 96069.9447 | 1396774.8828 | 877573.9774 | 965289.2202 | -1523388.4846 | -354966.4533 | -114244.6082 | 2453644.9882 | 535903.8701 | 2091186.0812 | 1031.8603 | 3049866.5127 | 5367685.4214 | 2453644.9882 | 535903.8701 | -2090154.2208 | 2317818.9087 | 1763000.1811 | 1081320.5005 | 52.5219 | 0.00011247 | 1.4712 | 1.7183 | 0.23469 | 1.4317 | 1.5783 | 0.050566 | 1.7057 | 1.4286e-10 | 2.6092
452.6793 | 27.5382 | 10.1066 | 5.713 | 30.0911 | 7.0108 | 2000.0001 | 0.2 | 0.0019502 | 0.20195 | 0 | 104570.343 | 854.9702 | 0 | 104025.3127 | 96072.3652 | 1396800.7248 | 877588.5851 | 965306.9421 | -1523433.2486 | -354976.9576 | -114246.8668 | 2453721.9298 | 535921.7964 | 2091250.1898 | 1031.8857 | 3049939.9482 | 5367829.1759 | 2453721.9298 | 535921.7964 | -2090218.3041 | 2317889.2278 | 1763049.9922 | 1081353.5358 | 52.5219 | 0.00011247 | 1.4712 | 1.7183 | 0.23469 | 1.4317 | 1.5783 | 0.050566 | 1.7057 | 1.4286e-10 | 2.6092
452.6856 | 27.5382 | 10.1066 | 5.713 | 30.0911 | 7.0108 | 2000.0001 | 0.2 | 0.00195 | 0.20195 | 0 | 104572.8753 | 854.9949 | 0 | 104027.8696 | 96074.7856 | 1396826.5667 | 877603.1929 | 965324.6639 | -1523478.0127 | -354987.4619 | -114249.1255 | 2453798.8713 | 535939.7226 | 2091314.2985 | 1031.911 | 3050013.3836 | 5367972.9349 | 2453798.8713 | 535939.7226 | -2090282.3875 | 2317959.5512 | 1763099.8034 | 1081386.5711 | 52.5219 | 0.00011247 | 1.4712 | 1.7183 | 0.23469 | 1.4317 | 1.5783 | 0.050566 | 1.7057 | 1.4286e-10 | 2.6092
452.7048 | 27.5382 | 10.1066 | 5.713 | 30.0911 | 7.0108 | 2000.0001 | 0.2 | 0.0019491 | 0.20195 | 0 | 104580.5525 | 855.0697 | 0 | 104035.6216 | 96082.1238 | 1396904.9129 | 877647.4798 | 965378.3918 | -1523613.7265 | -355019.3084 | -114255.9735 | 2454032.1379 | 535994.0703 | 2091508.6601 | 1031.9878 | 3050236.0218 | 5368408.8027 | 2454032.1379 | 535994.0703 | -2090476.6723 | 2318172.7809 | 1763250.8189 | 1081486.7259 | 52.5219 | 0.00011247 | 1.4712 | 1.7183 | 0.23469 | 1.4317 | 1.5783 | 0.050567 | 1.7057 | 1.4286e-10 | 2.6092
452.724 | 27.5383 | 10.1066 | 5.713 | 30.091 | 7.0108 | 2000.0001 | 0.2 | 0.0019484 | 0.20195 | 0 | 104588.2297 | 855.1445 | 0 | 104043.3736 | 96089.4619 | 1396983.2589 | 877691.7665 | 965432.1194 | -1523749.4406 | -355051.1551 | -114262.8218 | 2454265.4033 | 536048.4176 | 2091703.0218 | 1032.0646 | 3050458.66 | 5368844.7088 | 2454265.4033 | 536048.4176 | -2090670.9572 | 2318386.0488 | 1763401.8347 | 1081586.8808 | 52.5219 | 0.00011247 | 1.4712 | 1.7183 | 0.23469 | 1.4317 | 1.5783 | 0.050567 | 1.7057 | 1.4286e-10 | 2.6092
452.7432 | 27.5383 | 10.1066 | 5.713 | 30.091 | 7.0107 | 2000.0001 | 0.2 | 0.0019476 | 0.20195 | 0 | 104595.9068 | 855.2193 | 0 | 104051.1256 | 96096.8 | 1397061.6046 | 877736.0531 | 965485.8468 | -1523885.155 | -355083.002 | -114269.6703 | 2454498.6675 | 536102.7646 | 2091897.3836 | 1032.1413 | 3050681.2982 | 5369280.6516 | 2454498.6675 | 536102.7646 | -2090865.2423 | 2318599.3534 | 1763552.8508 | 1081687.0358 | 52.5219 | 0.00011247 | 1.4712 | 1.7183 | 0.23469 | 1.4317 | 1.5783 | 0.050567 | 1.7057 | 1.4286e-10 | 2.6092
452.8069 | 27.5383 | 10.1066 | 5.713 | 30.0908 | 7.0107 | 2000.0001 | 0.2 | 0.0019453 | 0.20195 | 0 | 104621.397 | 855.4674 | 0 | 104076.8638 | 96121.1641 | 1397321.73 | 877883.0943 | 965664.2333 | -1524335.7617 | -355188.7426 | -114292.4107 | 2455273.1537 | 536283.2082 | 2092542.7131 | 1032.3963 | 3051420.5117 | 5370728.3286 | 2455273.1537 | 536283.2082 | -2091510.3168 | 2319307.8169 | 1764054.2635 | 1082019.5751 | 52.5219 | 0.00011247 | 1.4711 | 1.7183 | 0.23469 | 1.4317 | 1.5783 | 0.050568 | 1.7057 | 1.4286e-10 | 2.6092
452.8707 | 27.5383 | 10.1066 | 5.713 | 30.0907 | 7.0107 | 2000.0001 | 0.2 | 0.0019435 | 0.20194 | 0 | 104646.8871 | 855.7152 | 0 | 104102.6017 | 96145.528 | 1397581.8532 | 878030.134 | 965842.6174 | -1524786.3706 | -355294.4846 | -114315.1535 | 2456047.6283 | 536463.649 | 2093188.0434 | 1032.6512 | 3052159.7253 | 5372176.3366 | 2456047.6283 | 536463.649 | -2092155.3923 | 2320016.6113 | 1764555.6793 | 1082352.1147 | 52.5219 | 0.00011247 | 1.4711 | 1.7183 | 0.23469 | 1.4317 | 1.5783 | 0.050569 | 1.7057 | 1.4286e-10 | 2.6092
452.8746 | 27.5383 | 10.1066 | 5.713 | 30.0907 | 7.0107 | 2000.0001 | 0.2 | 0.0019433 | 0.20194 | 0 | 104648.4802 | 855.7307 | 0 | 104104.2103 | 96147.0507 | 1397598.1108 | 878039.324 | 965853.7664 | -1524814.5337 | -355301.0936 | -114316.575 | 2456096.0326 | 536474.9265 | 2093228.3766 | 1032.6671 | 3052205.9261 | 5372266.8471 | 2456096.0326 | 536474.9265 | -2092195.7095 | 2320060.921 | 1764587.0179 | 1082372.8985 | 52.5219 | 0.00011247 | 1.4711 | 1.7183 | 0.23469 | 1.4317 | 1.5783 | 0.050569 | 1.7057 | 1.4286e-10 | 2.6092
452.8786 | 27.5383 | 10.1066 | 5.713 | 30.0907 | 7.0107 | 2000.0001 | 0.2 | 0.0019432 | 0.20194 | 0 | 104650.0733 | 855.7462 | 0 | 104105.8189 | 96148.5735 | 1397614.3684 | 878048.5139 | 965864.9153 | -1524842.6969 | -355307.7025 | -114317.9965 | 2456144.4369 | 536486.2039 | 2093268.7098 | 1032.683 | 3052252.127 | 5372357.3589 | 2456144.4369 | 536486.2039 | -2092236.0267 | 2320105.232 | 1764618.3565 | 1082393.6822 | 52.5219 | 0.00011247 | 1.4711 | 1.7183 | 0.23469 | 1.4317 | 1.5783 | 0.050569 | 1.7057 | 1.4286e-10 | 2.6092
452.8826 | 27.5383 | 10.1066 | 5.713 | 30.0907 | 7.0107 | 2000.0001 | 0.2 | 0.0019431 | 0.20194 | 0 | 104651.6665 | 855.7616 | 0 | 104107.4275 | 96150.0962 | 1397630.6261 | 878057.7038 | 965876.0642 | -1524870.86 | -355314.3114 | -114319.418 | 2456192.8411 | 536497.4814 | 2093309.043 | 1032.699 | 3052298.3278 | 5372447.8719 | 2456192.8411 | 536497.4814 | -2092276.344 | 2320149.5441 | 1764649.6951 | 1082414.4659 | 52.5219 | 0.00011247 | 1.4711 | 1.7183 | 0.23469 | 1.4317 | 1.5783 | 0.050569 | 1.7057 | 1.4286e-10 | 2.6092
452.8906 | 27.5383 | 10.1066 | 5.713 | 30.0907 | 7.0107 | 2000.0001 | 0.2 | 0.0019429 | 0.20194 | 0 | 104654.8527 | 855.7926 | 0 | 104110.6448 | 96153.1417 | 1397663.1413 | 878076.0836 | 965898.362 | -1524927.1863 | -355327.5293 | -114322.2611 | 2456289.6494 | 536520.0362 | 2093389.7093 | 1032.7308 | 3052390.7295 | 5372628.9011 | 2456289.6494 | 536520.0362 | -2092356.9785 | 2320238.1716 | 1764712.3724 | 1082456.0334 | 52.5219 | 0.00011247 | 1.4711 | 1.7183 | 0.23469 | 1.4317 | 1.5783 | 0.050569 | 1.7057 | 1.4286e-10 | 2.6092
452.8985 | 27.5383 | 10.1066 | 5.713 | 30.0907 | 7.0107 | 2000.0001 | 0.2 | 0.0019426 | 0.20194 | 0 | 104658.039 | 855.8235 | 0 | 104113.862 | 96156.1871 | 1397695.6565 | 878094.4635 | 965920.6598 | -1524983.5126 | -355340.7472 | -114325.1042 | 2456386.4576 | 536542.591 | 2093470.3757 | 1032.7627 | 3052483.1312 | 5372809.9348 | 2456386.4576 | 536542.591 | -2092437.613 | 2320326.8036 | 1764775.0497 | 1082497.6009 | 52.5219 | 0.00011247 | 1.4711 | 1.7183 | 0.23469 | 1.4317 | 1.5783 | 0.05057 | 1.7057 | 1.4286e-10 | 2.6092
452.9207 | 27.5383 | 10.1066 | 5.713 | 30.0906 | 7.0106 | 2000.0001 | 0.2 | 0.001942 | 0.20194 | 0 | 104666.8895 | 855.9095 | 0 | 104122.7984 | 96164.6464 | 1397785.9735 | 878145.5168 | 965982.596 | -1525139.9699 | -355377.4626 | -114333.0016 | 2456655.36 | 536605.2412 | 2093694.4422 | 1032.8512 | 3052739.7947 | 5373312.8137 | 2456655.36 | 536605.2412 | -2092661.5909 | 2320573.019 | 1764949.1482 | 1082613.0627 | 52.5219 | 0.00011247 | 1.4711 | 1.7182 | 0.23469 | 1.4317 | 1.5783 | 0.05057 | 1.7057 | 1.4286e-10 | 2.6092
452.9428 | 27.5384 | 10.1066 | 5.713 | 30.0906 | 7.0106 | 2000.0001 | 0.2 | 0.0019415 | 0.20194 | 0 | 104675.7399 | 855.9954 | 0 | 104131.7348 | 96173.1057 | 1397876.2904 | 878196.57 | 966044.5319 | -1525296.4275 | -355414.1782 | -114340.8992 | 2456924.2612 | 536667.891 | 2093918.5087 | 1032.9397 | 3052996.4581 | 5373815.7251 | 2456924.2612 | 536667.891 | -2092885.569 | 2320819.267 | 1765123.2471 | 1082728.5245 | 52.5219 | 0.00011247 | 1.4711 | 1.7182 | 0.23469 | 1.4317 | 1.5783 | 0.05057 | 1.7057 | 1.4286e-10 | 2.6092
452.9649 | 27.5384 | 10.1066 | 5.713 | 30.0905 | 7.0106 | 2000.0001 | 0.2 | 0.0019409 | 0.20194 | 0 | 104684.5904 | 856.0813 | 0 | 104140.6712 | 96181.565 | 1397966.607 | 878247.6231 | 966106.4676 | -1525452.8852 | -355450.8939 | -114348.7971 | 2457193.1613 | 536730.5405 | 2094142.5754 | 1033.0282 | 3053253.1216 | 5374318.6673 | 2457193.1613 | 536730.5405 | -2093109.5471 | 2321065.5457 | 1765297.3463 | 1082843.9863 | 52.5219 | 0.00011247 | 1.4711 | 1.7182 | 0.23469 | 1.4317 | 1.5783 | 0.05057 | 1.7057 | 1.4286e-10 | 2.6092
453.084 | 27.5384 | 10.1067 | 5.713 | 30.0903 | 7.0106 | 2000.0001 | 0.2 | 0.0019385 | 0.20194 | 0 | 104732.2362 | 856.5434 | 0 | 104188.779 | 96227.1045 | 1398452.8172 | 878522.4614 | 966439.8903 | -1526295.1658 | -355648.5518 | -114391.3182 | 2458640.7465 | 537067.8053 | 2095348.8225 | 1033.5047 | 3054634.8496 | 5377026.6664 | 2458640.7465 | 537067.8053 | -2094315.3178 | 2322391.8168 | 1766234.6017 | 1083465.5669 | 52.5219 | 0.00011247 | 1.471 | 1.7182 | 0.23469 | 1.4317 | 1.5783 | 0.050572 | 1.7057 | 1.4287e-10 | 2.6092
453.0915 | 27.5384 | 10.1067 | 5.713 | 30.0903 | 7.0106 | 2000.0001 | 0.2 | 0.0019383 | 0.20194 | 0 | 104735.2141 | 856.5723 | 0 | 104191.7858 | 96229.9507 | 1398483.2053 | 878539.6387 | 966460.729 | -1526347.8084 | -355660.9056 | -114393.9759 | 2458731.2196 | 537088.8841 | 2095424.213 | 1033.5345 | 3054721.2076 | 5377195.9405 | 2458731.2196 | 537088.8841 | -2094390.6785 | 2322474.733 | 1766293.1805 | 1083504.4157 | 52.5219 | 0.00011247 | 1.471 | 1.7182 | 0.23469 | 1.4317 | 1.5783 | 0.050572 | 1.7057 | 1.4287e-10 | 2.6092
453.0989 | 27.5384 | 10.1067 | 5.713 | 30.0902 | 7.0106 | 2000.0001 | 0.2 | 0.0019382 | 0.20194 | 0 | 104738.1919 | 856.6011 | 0 | 104194.7925 | 96232.7969 | 1398513.5933 | 878556.816 | 966481.5677 | -1526400.4511 | -355673.2593 | -114396.6337 | 2458821.6926 | 537109.9628 | 2095499.6036 | 1033.5643 | 3054807.5655 | 5377365.2173 | 2458821.6926 | 537109.9628 | -2094466.0393 | 2322557.6517 | 1766351.7593 | 1083543.2646 | 52.5219 | 0.00011247 | 1.471 | 1.7182 | 0.23469 | 1.4317 | 1.5783 | 0.050572 | 1.7057 | 1.4287e-10 | 2.6092
453.1064 | 27.5384 | 10.1067 | 5.713 | 30.0902 | 7.0105 | 2000.0001 | 0.2 | 0.001938 | 0.20194 | 0 | 104741.1698 | 856.63 | 0 | 104197.7992 | 96235.6431 | 1398543.9812 | 878573.9933 | 966502.4064 | -1526453.0938 | -355685.613 | -114399.2915 | 2458912.1655 | 537131.0416 | 2095574.9942 | 1033.5941 | 3054893.9235 | 5377534.4966 | 2458912.1655 | 537131.0416 | -2094541.4001 | 2322640.5731 | 1766410.3382 | 1083582.1134 | 52.5219 | 0.00011247 | 1.471 | 1.7182 | 0.23469 | 1.4317 | 1.5783 | 0.050572 | 1.7057 | 1.4287e-10 | 2.6092
453.1213 | 27.5384 | 10.1067 | 5.713 | 30.0902 | 7.0105 | 2000.0001 | 0.2 | 0.0019378 | 0.20194 | 0 | 104747.1255 | 856.6877 | 0 | 104203.8126 | 96241.3354 | 1398604.7572 | 878608.3478 | 966544.0837 | -1526558.3792 | -355710.3206 | -114404.6071 | 2459093.111 | 537173.199 | 2095725.7753 | 1033.6536 | 3055066.6395 | 5377873.0627 | 2459093.111 | 537173.199 | -2094692.1217 | 2322806.4232 | 1766527.496 | 1083659.8111 | 52.5219 | 0.00011247 | 1.471 | 1.7182 | 0.23469 | 1.4317 | 1.5783 | 0.050572 | 1.7057 | 1.4287e-10 | 2.6092
453.1361 | 27.5385 | 10.1067 | 5.713 | 30.0902 | 7.0105 | 2000.0001 | 0.2 | 0.0019375 | 0.20194 | 0 | 104753.0812 | 856.7454 | 0 | 104209.8261 | 96247.0278 | 1398665.533 | 878642.7022 | 966585.7609 | -1526663.6647 | -355735.0282 | -114409.9229 | 2459274.0561 | 537215.3564 | 2095876.5565 | 1033.7132 | 3055239.3555 | 5378211.6385 | 2459274.0561 | 537215.3564 | -2094842.8433 | 2322972.283 | 1766644.6539 | 1083737.5088 | 52.5219 | 0.00011247 | 1.471 | 1.7182 | 0.23469 | 1.4317 | 1.5783 | 0.050573 | 1.7057 | 1.4287e-10 | 2.6092
453.151 | 27.5385 | 10.1067 | 5.713 | 30.0901 | 7.0105 | 2000.0001 | 0.2 | 0.0019373 | 0.20194 | 0 | 104759.0369 | 856.8031 | 0 | 104215.8395 | 96252.7202 | 1398726.3089 | 878677.0566 | 966627.4381 | -1526768.9502 | -355759.7358 | -114415.2387 | 2459455.0008 | 537257.5136 | 2096027.3378 | 1033.7727 | 3055412.0715 | 5378550.2236 | 2459455.0008 | 537257.5136 | -2094993.565 | 2323138.152 | 1766761.812 | 1083815.2066 | 52.5219 | 0.00011247 | 1.471 | 1.7182 | 0.23469 | 1.4317 | 1.5783 | 0.050573 | 1.7057 | 1.4287e-10 | 2.6092
453.2999 | 27.5385 | 10.1068 | 5.713 | 30.0899 | 7.0105 | 2000.0001 | 0.2 | 0.0019352 | 0.20194 | 0 | 104818.5942 | 857.3797 | 0 | 104275.9733 | 96309.6435 | 1399334.0655 | 879020.5991 | 967044.2059 | -1527821.8071 | -356006.8136 | -114468.4004 | 2461264.4286 | 537679.0812 | 2097535.1527 | 1034.3683 | 3057139.2315 | 5381936.4996 | 2461264.4286 | 537679.0812 | -2096500.7843 | 2324797.2681 | 1767933.4005 | 1084592.1851 | 52.5219 | 0.00011247 | 1.471 | 1.7182 | 0.23469 | 1.4317 | 1.5783 | 0.050574 | 1.7057 | 1.4287e-10 | 2.6092
453.4488 | 27.5386 | 10.1068 | 5.713 | 30.0896 | 7.0104 | 2000.0001 | 0.2 | 0.0019341 | 0.20193 | 0 | 104878.1514 | 857.9558 | 0 | 104336.1067 | 96366.5664 | 1399941.8204 | 879364.1393 | 967460.9682 | -1528874.6656 | -356253.8938 | -114521.5678 | 2463073.826 | 538100.641 | 2099042.972 | 1034.9639 | 3058866.3914 | 5385323.3792 | 2463073.826 | 538100.641 | -2098008.0081 | 2326456.9878 | 1769105.002 | 1085369.1658 | 52.5219 | 0.00011247 | 1.4709 | 1.7182 | 0.23468 | 1.4317 | 1.5783 | 0.050576 | 1.7057 | 1.4287e-10 | 2.6092
453.4511 | 27.5386 | 10.1068 | 5.713 | 30.0896 | 7.0104 | 2000.0001 | 0.2 | 0.001934 | 0.20193 | 0 | 104879.082 | 857.9648 | 0 | 104337.0462 | 96367.4558 | 1399951.3166 | 879369.5071 | 967467.4801 | -1528891.1165 | -356257.7545 | -114522.3986 | 2463102.0976 | 538107.2279 | 2099066.5317 | 1034.9732 | 3058893.3783 | 5385376.3029 | 2463102.0976 | 538107.2279 | -2098031.5585 | 2326482.9246 | 1769123.3083 | 1085381.3062 | 52.5219 | 0.00011247 | 1.4709 | 1.7182 | 0.23468 | 1.4317 | 1.5783 | 0.050576 | 1.7057 | 1.4287e-10 | 2.6092
453.4535 | 27.5386 | 10.1068 | 5.713 | 30.0896 | 7.0104 | 2000.0001 | 0.2 | 0.001934 | 0.20193 | 0 | 104880.0126 | 857.9738 | 0 | 104337.9858 | 96368.3452 | 1399960.8128 | 879374.8749 | 967473.9919 | -1528907.5675 | -356261.6151 | -114523.2294 | 2463130.3693 | 538113.8147 | 2099090.0914 | 1034.9825 | 3058920.3652 | 5385429.2267 | 2463130.3693 | 538113.8147 | -2098055.1089 | 2326508.8615 | 1769141.6147 | 1085393.4465 | 52.5219 | 0.00011247 | 1.4709 | 1.7182 | 0.23468 | 1.4317 | 1.5783 | 0.050576 | 1.7057 | 1.4287e-10 | 2.6092
453.4558 | 27.5386 | 10.1068 | 5.713 | 30.0896 | 7.0104 | 2000.0001 | 0.2 | 0.001934 | 0.20193 | 0 | 104880.9432 | 857.9828 | 0 | 104338.9254 | 96369.2346 | 1399970.3089 | 879380.2427 | 967480.5038 | -1528924.0184 | -356265.4758 | -114524.0602 | 2463158.6409 | 538120.4015 | 2099113.6511 | 1034.9918 | 3058947.352 | 5385482.1507 | 2463158.6409 | 538120.4015 | -2098078.6593 | 2326534.7986 | 1769159.9211 | 1085405.5868 | 52.5219 | 0.00011247 | 1.4709 | 1.7182 | 0.23468 | 1.4317 | 1.5783 | 0.050576 | 1.7057 | 1.4287e-10 | 2.6092
453.4605 | 27.5386 | 10.1068 | 5.713 | 30.0896 | 7.0104 | 2000.0001 | 0.2 | 0.0019339 | 0.20193 | 0 | 104882.8043 | 858.0008 | 0 | 104340.8046 | 96371.0134 | 1399989.3013 | 879390.9783 | 967493.5275 | -1528956.9202 | -356273.197 | -114525.7217 | 2463215.1841 | 538133.5751 | 2099160.7706 | 1035.0104 | 3059001.3258 | 5385587.999 | 2463215.1841 | 538133.5751 | -2098125.7601 | 2326586.6732 | 1769196.5338 | 1085429.8675 | 52.5219 | 0.00011247 | 1.4709 | 1.7182 | 0.23468 | 1.4317 | 1.5783 | 0.050576 | 1.7057 | 1.4287e-10 | 2.6092
453.4651 | 27.5386 | 10.1068 | 5.713 | 30.0896 | 7.0104 | 2000.0001 | 0.2 | 0.0019339 | 0.20193 | 0 | 104884.6655 | 858.0188 | 0 | 104342.6837 | 96372.7923 | 1400008.2936 | 879401.7139 | 967506.5513 | -1528989.8221 | -356280.9183 | -114527.3833 | 2463271.7272 | 538146.7487 | 2099207.89 | 1035.029 | 3059055.2995 | 5385693.8478 | 2463271.7272 | 538146.7487 | -2098172.861 | 2326638.5482 | 1769233.1466 | 1085454.1482 | 52.5219 | 0.00011247 | 1.4709 | 1.7182 | 0.23468 | 1.4317 | 1.5783 | 0.050576 | 1.7057 | 1.4287e-10 | 2.6092
453.5017 | 27.5386 | 10.1068 | 5.713 | 30.0895 | 7.0104 | 2000.0001 | 0.2 | 0.0019335 | 0.20193 | 0 | 104899.3088 | 858.1604 | 0 | 104357.4686 | 96386.7877 | 1400157.7214 | 879486.1794 | 967609.0192 | -1529248.6873 | -356341.6679 | -114540.4564 | 2463716.5968 | 538250.3959 | 2099578.6166 | 1035.1755 | 3059479.9543 | 5386526.6624 | 2463716.5968 | 538250.3959 | -2098543.4411 | 2327046.7081 | 1769521.2091 | 1085645.1839 | 52.5219 | 0.00011247 | 1.4709 | 1.7182 | 0.23468 | 1.4317 | 1.5783 | 0.050576 | 1.7057 | 1.4287e-10 | 2.6092
453.5383 | 27.5387 | 10.1068 | 5.713 | 30.0895 | 7.0103 | 2000.0001 | 0.2 | 0.0019332 | 0.20193 | 0 | 104913.952 | 858.3019 | 0 | 104372.2534 | 96400.7832 | 1400307.1492 | 879570.6448 | 967711.4869 | -1529507.5525 | -356402.4177 | -114553.5298 | 2464161.4648 | 538354.0427 | 2099949.3434 | 1035.3219 | 3059904.6091 | 5387359.5069 | 2464161.4648 | 538354.0427 | -2098914.0215 | 2327454.8979 | 1769809.2724 | 1085836.2198 | 52.5219 | 0.00011247 | 1.4709 | 1.7182 | 0.23468 | 1.4317 | 1.5783 | 0.050577 | 1.7057 | 1.4287e-10 | 2.6092
453.589 | 27.5387 | 10.1069 | 5.713 | 30.0894 | 7.0103 | 2000.0001 | 0.2 | 0.0019328 | 0.20193 | 0 | 104934.2162 | 858.4978 | 0 | 104392.7134 | 96420.1508 | 1400513.9353 | 879687.5323 | 967853.2866 | -1529865.7841 | -356486.4865 | -114571.6219 | 2464777.094 | 538497.4739 | 2100462.3753 | 1035.5246 | 3060492.2688 | 5388512.0892 | 2464777.094 | 538497.4739 | -2099426.8507 | 2328019.8204 | 1770207.9109 | 1086100.5855 | 52.5219 | 0.00011248 | 1.4709 | 1.7182 | 0.23468 | 1.4317 | 1.5783 | 0.050577 | 1.7057 | 1.4287e-10 | 2.6092
453.5921 | 27.5387 | 10.1069 | 5.713 | 30.0894 | 7.0103 | 2000.0001 | 0.2 | 0.0019328 | 0.20193 | 0 | 104935.4827 | 858.51 | 0 | 104393.9921 | 96421.3613 | 1400526.8594 | 879694.8378 | 967862.1491 | -1529888.1736 | -356491.7408 | -114572.7526 | 2464815.5707 | 538506.4383 | 2100494.4398 | 1035.5372 | 3060528.9976 | 5388584.1274 | 2464815.5707 | 538506.4383 | -2099458.9026 | 2328055.1298 | 1770232.8258 | 1086117.1084 | 52.5219 | 0.00011248 | 1.4709 | 1.7182 | 0.23468 | 1.4317 | 1.5783 | 0.050577 | 1.7057 | 1.4287e-10 | 2.6092
453.5953 | 27.5387 | 10.1069 | 5.713 | 30.0894 | 7.0103 | 2000.0001 | 0.2 | 0.0019328 | 0.20193 | 0 | 104936.7492 | 858.5223 | 0 | 104395.2709 | 96422.5718 | 1400539.7835 | 879702.1433 | 967871.0115 | -1529910.5631 | -356496.9952 | -114573.8834 | 2464854.0475 | 538515.4028 | 2100526.5043 | 1035.5499 | 3060565.7263 | 5388656.1658 | 2464854.0475 | 538515.4028 | -2099490.9544 | 2328090.4394 | 1770257.7408 | 1086133.6313 | 52.5219 | 0.00011248 | 1.4709 | 1.7182 | 0.23468 | 1.4317 | 1.5783 | 0.050577 | 1.7057 | 1.4287e-10 | 2.6092
453.6016 | 27.5387 | 10.1069 | 5.713 | 30.0894 | 7.0103 | 2000.0001 | 0.2 | 0.0019327 | 0.20193 | 0 | 104939.2822 | 858.5467 | 0 | 104397.8284 | 96424.9927 | 1400565.6318 | 879716.7542 | 967888.7365 | -1529955.342 | -356507.5038 | -114576.145 | 2464931.0009 | 538533.3316 | 2100590.6333 | 1035.5752 | 3060639.1838 | 5388800.243 | 2464931.0009 | 538533.3316 | -2099555.0581 | 2328161.0592 | 1770307.5707 | 1086166.677 | 52.5219 | 0.00011248 | 1.4709 | 1.7182 | 0.23468 | 1.4317 | 1.5783 | 0.050577 | 1.7057 | 1.4287e-10 | 2.6092
453.608 | 27.5387 | 10.1069 | 5.713 | 30.0894 | 7.0103 | 2000.0001 | 0.2 | 0.0019327 | 0.20193 | 0 | 104941.8152 | 858.5712 | 0 | 104400.3859 | 96427.4137 | 1400591.48 | 879731.3651 | 967906.4614 | -1530000.121 | -356518.0124 | -114578.4065 | 2465007.9542 | 538551.2604 | 2100654.7624 | 1035.6006 | 3060712.6413 | 5388944.3209 | 2465007.9542 | 538551.2604 | -2099619.1618 | 2328231.6796 | 1770357.4007 | 1086199.7227 | 52.5219 | 0.00011248 | 1.4709 | 1.7182 | 0.23468 | 1.4317 | 1.5783 | 0.050577 | 1.7057 | 1.4287e-10 | 2.6092
453.6512 | 27.5387 | 10.1069 | 5.713 | 30.0893 | 7.0103 | 2000.0001 | 0.2 | 0.0019324 | 0.20193 | 0 | 104959.1229 | 858.7385 | 0 | 104417.8608 | 96443.9556 | 1400768.0972 | 879831.1993 | 968027.5728 | -1530306.0889 | -356589.8163 | -114593.8597 | 2465533.7639 | 538673.7651 | 2101092.9468 | 1035.7736 | 3061214.5652 | 5389928.8014 | 2465533.7639 | 538673.7651 | -2100057.1731 | 2328714.2362 | 1770697.8819 | 1086425.5195 | 52.5219 | 0.00011248 | 1.4709 | 1.7182 | 0.23468 | 1.4317 | 1.5783 | 0.050578 | 1.7057 | 1.4287e-10 | 2.6092
453.6945 | 27.5387 | 10.1069 | 5.713 | 30.0892 | 7.0103 | 2000.0001 | 0.2 | 0.0019321 | 0.20193 | 0 | 104976.4307 | 858.9057 | 0 | 104435.3358 | 96460.4976 | 1400944.7145 | 879931.0334 | 968148.6839 | -1530612.0567 | -356661.6204 | -114609.3132 | 2466059.5716 | 538796.2693 | 2101531.1315 | 1035.9467 | 3061716.4891 | 5390913.3122 | 2466059.5716 | 538796.2693 | -2100495.1848 | 2329196.823 | 1771038.3641 | 1086651.3164 | 52.5219 | 0.00011248 | 1.4708 | 1.7182 | 0.23468 | 1.4317 | 1.5783 | 0.050578 | 1.7057 | 1.4287e-10 | 2.6092
453.7863 | 27.5388 | 10.1069 | 5.713 | 30.0891 | 7.0102 | 2000.0001 | 0.2 | 0.0019315 | 0.20193 | 0 | 105013.1501 | 859.2603 | 0 | 104472.4099 | 96495.5923 | 1401319.4192 | 880142.8376 | 968405.6278 | -1531261.1872 | -356813.9575 | -114642.0999 | 2467175.1002 | 539056.1682 | 2102460.7699 | 1036.3139 | 3062781.3529 | 5393002.1143 | 2467175.1002 | 539056.1682 | -2101424.456 | 2330220.7614 | 1771760.7224 | 1087130.3597 | 52.5219 | 0.00011248 | 1.4708 | 1.7182 | 0.23468 | 1.4317 | 1.5783 | 0.050579 | 1.7057 | 1.4287e-10 | 2.6092
453.8781 | 27.5388 | 10.107 | 5.713 | 30.0889 | 7.0102 | 2000.0001 | 0.2 | 0.001931 | 0.20193 | 0 | 105049.8695 | 859.6149 | 0 | 104509.4839 | 96530.6869 | 1401694.1241 | 880354.6413 | 968662.5702 | -1531910.3176 | -356966.2951 | -114674.8882 | 2468290.6203 | 539316.0648 | 2103390.41 | 1036.6811 | 3063846.2168 | 5395091.0475 | 2468290.6203 | 539316.0648 | -2102353.7289 | 2331244.8308 | 1772483.0852 | 1087609.4039 | 52.5219 | 0.00011248 | 1.4708 | 1.7182 | 0.23468 | 1.4317 | 1.5783 | 0.05058 | 1.7057 | 1.4287e-10 | 2.6092
453.9812 | 27.5389 | 10.107 | 5.713 | 30.0888 | 7.0101 | 2000.0001 | 0.2 | 0.0019304 | 0.20193 | 0 | 105091.1072 | 860.013 | 0 | 104551.1196 | 96570.0997 | 1402114.9352 | 880592.5063 | 968951.1267 | -1532639.3216 | -357137.3779 | -114711.7127 | 2469543.392 | 539607.9383 | 2104434.4417 | 1037.0935 | 3065042.1089 | 5397437.1709 | 2469543.392 | 539607.9383 | -2103397.3483 | 2332395.062 | 1773294.3379 | 1088147.3941 | 52.5219 | 0.00011248 | 1.4708 | 1.7182 | 0.23468 | 1.4317 | 1.5783 | 0.050581 | 1.7057 | 1.4287e-10 | 2.6092
453.9828 | 27.5389 | 10.107 | 5.713 | 30.0888 | 7.0101 | 2000.0001 | 0.2 | 0.0019304 | 0.20193 | 0 | 105091.7515 | 860.0192 | 0 | 104551.7702 | 96570.7155 | 1402121.5104 | 880596.223 | 968955.6354 | -1532650.7123 | -357140.051 | -114712.2881 | 2469562.9665 | 539612.4988 | 2104450.7547 | 1037.0999 | 3065060.7947 | 5397473.8304 | 2469562.9665 | 539612.4988 | -2103413.6548 | 2332413.0357 | 1773307.0138 | 1088155.8002 | 52.5219 | 0.00011248 | 1.4708 | 1.7182 | 0.23468 | 1.4317 | 1.5783 | 0.050581 | 1.7057 | 1.4287e-10 | 2.6092
453.9844 | 27.5389 | 10.107 | 5.713 | 30.0888 | 7.0101 | 2000.0001 | 0.2 | 0.0019304 | 0.20193 | 0 | 105092.3959 | 860.0254 | 0 | 104552.4207 | 96571.3313 | 1402128.0856 | 880599.9396 | 968960.1441 | -1532662.103 | -357142.7242 | -114712.8635 | 2469582.541 | 539617.0593 | 2104467.0678 | 1037.1064 | 3065079.4806 | 5397510.4899 | 2469582.541 | 539617.0593 | -2103429.9614 | 2332431.0093 | 1773319.6897 | 1088164.2063 | 52.5219 | 0.00011248 | 1.4708 | 1.7182 | 0.23468 | 1.4317 | 1.5783 | 0.050581 | 1.7057 | 1.4287e-10 | 2.6092
453.9877 | 27.5389 | 10.107 | 5.713 | 30.0888 | 7.0101 | 2000.0001 | 0.2 | 0.0019304 | 0.20193 | 0 | 105093.6846 | 860.0379 | 0 | 104553.7219 | 96572.563 | 1402141.2359 | 880607.3729 | 968969.1614 | -1532684.8844 | -357148.0705 | -114714.0143 | 2469621.6899 | 539626.1803 | 2104499.6938 | 1037.1192 | 3065116.8522 | 5397583.8088 | 2469621.6899 | 539626.1803 | -2103462.5745 | 2332466.9566 | 1773345.0414 | 1088181.0185 | 52.5219 | 0.00011248 | 1.4708 | 1.7182 | 0.23468 | 1.4317 | 1.5783 | 0.050581 | 1.7057 | 1.4287e-10 | 2.6092
453.9909 | 27.5389 | 10.107 | 5.713 | 30.0888 | 7.0101 | 2000.0001 | 0.2 | 0.0019303 | 0.20193 | 0 | 105094.9732 | 860.0503 | 0 | 104555.023 | 96573.7946 | 1402154.3863 | 880614.8061 | 968978.1788 | -1532707.6657 | -357153.4169 | -114715.1651 | 2469660.8388 | 539635.3013 | 2104532.3198 | 1037.1321 | 3065154.2238 | 5397657.1278 | 2469660.8388 | 539635.3013 | -2103495.1877 | 2332502.904 | 1773370.3932 | 1088197.8308 | 52.5219 | 0.00011248 | 1.4708 | 1.7182 | 0.23468 | 1.4317 | 1.5783 | 0.050581 | 1.7057 | 1.4287e-10 | 2.6092
454.0231 | 27.5389 | 10.107 | 5.713 | 30.0887 | 7.0101 | 2000.0001 | 0.2 | 0.0019303 | 0.20193 | 0 | 105107.86 | 860.1747 | 0 | 104568.0341 | 96586.1111 | 1402285.8898 | 880689.1389 | 969068.3523 | -1532935.4794 | -357206.8803 | -114726.6731 | 2470052.3278 | 539726.5112 | 2104858.5803 | 1037.261 | 3065527.9401 | 5398390.3201 | 2470052.3278 | 539726.5112 | -2103821.3193 | 2332862.38 | 1773623.9109 | 1088365.953 | 52.5219 | 0.00011248 | 1.4708 | 1.7182 | 0.23468 | 1.4317 | 1.5783 | 0.050581 | 1.7057 | 1.4287e-10 | 2.6092
454.0553 | 27.5389 | 10.107 | 5.713 | 30.0887 | 7.0101 | 2000.0001 | 0.2 | 0.0019303 | 0.20193 | 0 | 105120.7468 | 860.2991 | 0 | 104581.0453 | 96598.4276 | 1402417.3935 | 880763.4717 | 969158.5258 | -1533163.293 | -357260.3438 | -114738.1813 | 2470443.8161 | 539817.7209 | 2105184.841 | 1037.3899 | 3065901.6564 | 5399123.5166 | 2470443.8161 | 539817.7209 | -2104147.4511 | 2333221.8602 | 1773877.4292 | 1088534.0753 | 52.5219 | 0.00011248 | 1.4707 | 1.7182 | 0.23468 | 1.4317 | 1.5783 | 0.050581 | 1.7057 | 1.4287e-10 | 2.6092
454.2014 | 27.539 | 10.1071 | 5.713 | 30.0885 | 7.0101 | 2000.0001 | 0.2 | 0.00193 | 0.20193 | 0 | 105179.1914 | 860.8631 | 0 | 104640.0539 | 96654.2857 | 1403013.7957 | 881100.5888 | 969567.4827 | -1534196.4816 | -357502.8133 | -114790.375 | 2472219.3019 | 540231.3767 | 2106664.515 | 1037.9743 | 3067596.5505 | 5402448.7923 | 2472219.3019 | 540231.3767 | -2105626.5407 | 2334852.2418 | 1775027.2026 | 1089296.5521 | 52.5219 | 0.00011248 | 1.4707 | 1.7182 | 0.23468 | 1.4317 | 1.5783 | 0.050583 | 1.7056 | 1.4287e-10 | 2.6092
454.3475 | 27.5391 | 10.1071 | 5.713 | 30.0883 | 7.01 | 2000.0001 | 0.2 | 0.0019298 | 0.20193 | 0 | 105237.636 | 861.4271 | 0 | 104699.0625 | 96710.1437 | 1403610.1998 | 881437.7061 | 969976.4374 | -1535229.6684 | -357745.2827 | -114842.5709 | 2473994.7742 | 540645.0286 | 2108144.1937 | 1038.5588 | 3069291.4446 | 5405774.1489 | 2473994.7742 | 540645.0286 | -2107105.635 | 2336482.7043 | 1776176.9864 | 1090059.0312 | 52.5219 | 0.00011248 | 1.4707 | 1.7182 | 0.23468 | 1.4317 | 1.5783 | 0.050584 | 1.7056 | 1.4287e-10 | 2.6092
454.9305 | 27.5394 | 10.1072 | 5.7131 | 30.0875 | 7.0098 | 2000.0001 | 0.2 | 0.001929 | 0.20193 | 0 | 105470.8352 | 863.6768 | 0 | 104934.5114 | 96933.0217 | 1405989.9204 | 882782.8347 | 971608.1806 | -1539352.1585 | -358712.7562 | -115050.8595 | 2481078.9358 | 542295.4994 | 2114048.2893 | 1040.8907 | 3076054.2211 | 5419043.4132 | 2481078.9358 | 542295.4994 | -2113007.3986 | 2342989.1921 | 1780764.8264 | 1093101.4135 | 52.5219 | 0.00011249 | 1.4706 | 1.7182 | 0.23468 | 1.4317 | 1.5783 | 0.050588 | 1.7056 | 1.4288e-10 | 2.6093
455.5135 | 27.5398 | 10.1073 | 5.7131 | 30.0869 | 7.0096 | 2000.0001 | 0.2 | 0.0019284 | 0.20193 | 0 | 105704.0344 | 865.9256 | 0 | 105169.9595 | 97155.8989 | 1408369.6628 | 884127.9642 | 973239.8899 | -1543474.6268 | -359680.2286 | -115259.1819 | 2488162.9071 | 543945.9151 | 2119952.4632 | 1043.2227 | 3082816.9976 | 5432313.8249 | 2488162.9071 | 543945.9151 | -2118909.2405 | 2349496.8273 | 1785352.8252 | 1096143.8344 | 52.5219 | 0.0001125 | 1.4704 | 1.7182 | 0.23468 | 1.4317 | 1.5783 | 0.050592 | 1.7056 | 1.4288e-10 | 2.6093
456.0965 | 27.5402 | 10.1074 | 5.7131 | 30.0863 | 7.0094 | 2000.0001 | 0.2 | 0.0019279 | 0.20193 | 0 | 105937.2336 | 868.1739 | 0 | 105405.4069 | 97378.7754 | 1410749.4213 | 885473.0943 | 974871.5677 | -1547597.079 | -360647.7005 | -115467.5358 | 2495246.7125 | 545596.2815 | 2125856.7191 | 1045.5547 | 3089579.7741 | 5445585.1713 | 2495246.7125 | 545596.2815 | -2124811.1645 | 2356005.3972 | 1789940.9773 | 1099186.2956 | 52.5219 | 0.00011251 | 1.4703 | 1.7182 | 0.23468 | 1.4317 | 1.5784 | 0.050595 | 1.7056 | 1.4288e-10 | 2.6093
457.0965 | 27.5408 | 10.1075 | 5.7131 | 30.0854 | 7.0091 | 2000.0001 | 0.2 | 0.0019267 | 0.20193 | 0 | 106337.2336 | 872.0284 | 0 | 105809.2615 | 97761.0675 | 1414831.3686 | 887780.3538 | 977670.2678 | -1554668.191 | -362307.1822 | -115824.9905 | 2507397.0276 | 548427.0062 | 2135984.324 | 1049.5546 | 3101179.7746 | 5468351.5103 | 2507397.0276 | 548427.0062 | -2134934.7694 | 2367171.7357 | 1797811.2439 | 1104405.0423 | 52.5219 | 0.00011252 | 1.4702 | 1.7181 | 0.23468 | 1.4317 | 1.5784 | 0.050601 | 1.7055 | 1.4289e-10 | 2.6094
458.0965 | 27.5415 | 10.1075 | 5.7131 | 30.0848 | 7.0089 | 2000.0001 | 0.2 | 0.0019262 | 0.20193 | 0 | 106737.2336 | 875.8814 | 0 | 106213.1145 | 98143.3579 | 1418913.3159 | 890087.6056 | 980468.8864 | -1561739.3032 | -363966.6717 | -116182.5266 | 2519546.994 | 551257.6219 | 2146112.1923 | 1053.5545 | 3112779.7752 | 5491120.2724 | 2519546.994 | 551257.6219 | -2145058.6378 | 2378340.4972 | 1805681.9135 | 1109623.9182 | 52.5219 | 0.00011254 | 1.4701 | 1.7181 | 0.23468 | 1.4317 | 1.5784 | 0.050605 | 1.7055 | 1.4289e-10 | 2.6095
459.0965 | 27.5423 | 10.1075 | 5.7131 | 30.0843 | 7.0088 | 2000.0001 | 0.2 | 0.001926 | 0.20193 | 0 | 107137.2336 | 879.7337 | 0 | 106616.9667 | 98525.6477 | 1422995.2476 | 892394.8488 | 983267.4361 | -1568810.4309 | -365626.1697 | -116540.1316 | 2531696.7108 | 554088.1554 | 2156240.3352 | 1057.5544 | 3124379.7758 | 5513890.3623 | 2531696.7108 | 554088.1554 | -2155182.7808 | 2389510.5865 | 1813552.9549 | 1114842.9287 | 52.5219 | 0.00011255 | 1.47 | 1.7181 | 0.23468 | 1.4318 | 1.5784 | 0.050609 | 1.7055 | 1.4289e-10 | 2.6095
460.0965 | 27.543 | 10.1074 | 5.713 | 30.084 | 7.0086 | 2000.0001 | 0.2 | 0.001926 | 0.20193 | 0 | 107537.2337 | 883.5857 | 0 | 107020.8188 | 98907.9373 | 1427077.1473 | 894702.0809 | 986065.9264 | -1575881.5906 | -367285.6788 | -116897.7961 | 2543846.2549 | 556918.6292 | 2166368.7607 | 1061.5543 | 3135979.7764 | 5536661.2331 | 2543846.2549 | 556918.6292 | -2165307.2063 | 2400681.4568 | 1821424.3365 | 1120062.0778 | 52.5219 | 0.00011257 | 1.4699 | 1.7181 | 0.23469 | 1.4318 | 1.5784 | 0.050611 | 1.7055 | 1.429e-10 | 2.6096
461.0965 | 27.5438 | 10.1072 | 5.713 | 30.0838 | 7.0086 | 2000.0001 | 0.2 | 0.0019263 | 0.20193 | 0 | 107937.2337 | 887.438 | 0 | 107424.6711 | 99290.2271 | 1431159.0017 | 897009.2995 | 988864.3666 | -1582952.7956 | -368945.2015 | -117255.5106 | 2555995.6969 | 559749.0646 | 2176497.4743 | 1065.5542 | 3147579.777 | 5559432.3371 | 2555995.6969 | 559749.0646 | -2175431.9201 | 2411852.5601 | 1829296.0265 | 1125281.3684 | 52.5219 | 0.00011258 | 1.4698 | 1.7181 | 0.23469 | 1.4318 | 1.5784 | 0.050613 | 1.7055 | 1.429e-10 | 2.6097
462.0965 | 27.5445 | 10.1071 | 5.713 | 30.0837 | 7.0085 | 2000.0001 | 0.2 | 0.0019268 | 0.20193 | 0 | 108337.2337 | 891.291 | 0 | 107828.5242 | 99672.5176 | 1435240.8 | 899316.5029 | 991662.7661 | -1590024.0568 | -370604.7393 | -117613.2658 | 2568145.1025 | 562579.4819 | 2186626.4789 | 1069.5542 | 3159179.7775 | 5582203.119 | 2568145.1025 | 562579.4819 | -2185556.9247 | 2423023.3415 | 1837167.9932 | 1130500.8022 | 52.5219 | 0.0001126 | 1.4698 | 1.7181 | 0.23469 | 1.4318 | 1.5784 | 0.050614 | 1.7055 | 1.429e-10 | 2.6098
463.0965 | 27.5453 | 10.1068 | 5.7129 | 30.0837 | 7.0085 | 2000.0001 | 0.2 | 0.0019275 | 0.20193 | 0 | 108737.2337 | 895.1453 | 0 | 108232.3784 | 100054.8093 | 1439322.5336 | 901623.69 | 994461.1342 | -1597095.3826 | -372264.2934 | -117971.0525 | 2580294.5334 | 565409.9006 | 2196755.7752 | 1073.5541 | 3170779.7781 | 5604973.0093 | 2580294.5334 | 565409.9006 | -2195682.2211 | 2434193.2312 | 1845040.2054 | 1135720.3799 | 52.5219 | 0.00011262 | 1.4698 | 1.7181 | 0.23469 | 1.4318 | 1.5785 | 0.050614 | 1.7055 | 1.429e-10 | 2.6098
464.0965 | 27.546 | 10.1066 | 5.7128 | 30.0838 | 7.0086 | 2000.0001 | 0.2 | 0.0019284 | 0.20193 | 0 | 109137.2337 | 899.0012 | 0 | 108636.2344 | 100437.1028 | 1443404.1962 | 903930.8603 | 997259.4801 | -1604166.7795 | -373923.8644 | -118328.8612 | 2592444.0476 | 568240.3388 | 2206885.3619 | 1077.554 | 3182379.7787 | 5627741.4201 | 2592444.0476 | 568240.3388 | -2205807.8078 | 2445361.6414 | 1852912.6319 | 1140940.1013 | 52.5219 | 0.00011263 | 1.4698 | 1.7181 | 0.23469 | 1.4318 | 1.5785 | 0.050614 | 1.7055 | 1.429e-10 | 2.6099
465.0965 | 27.5468 | 10.1064 | 5.7127 | 30.0841 | 7.0086 | 2000.0001 | 0.2 | 0.0019297 | 0.20193 | 0 | 109537.2338 | 902.8593 | 0 | 109040.0925 | 100819.3984 | 1447485.7829 | 906238.0135 | 1000057.8132 | -1611238.2521 | -375583.4524 | -118686.6829 | 2604593.6996 | 571070.8141 | 2217015.2359 | 1081.554 | 3193979.7793 | 5650507.7442 | 2604593.6996 | 571070.8141 | -2215933.6819 | 2456527.9649 | 1860785.2423 | 1146159.9651 | 52.5219 | 0.00011265 | 1.4698 | 1.7181 | 0.23469 | 1.4318 | 1.5785 | 0.050612 | 1.7055 | 1.429e-10 | 2.61
466.0965 | 27.5475 | 10.1061 | 5.7127 | 30.0844 | 7.0087 | 2000.0001 | 0.2 | 0.0019312 | 0.20193 | 0 | 109937.2338 | 906.7201 | 0 | 109443.9533 | 101201.6967 | 1451567.2909 | 908545.1502 | 1002856.1424 | -1618309.8035 | -377243.057 | -119044.5084 | 2616743.541 | 573901.3427 | 2227145.3927 | 1085.554 | 3205579.7799 | 5673271.3535 | 2616743.541 | 573901.3427 | -2226059.8387 | 2467691.5736 | 1868658.0067 | 1151379.9694 | 52.5219 | 0.00011267 | 1.4699 | 1.7181 | 0.23469 | 1.4319 | 1.5785 | 0.050611 | 1.7055 | 1.429e-10 | 2.61
467.0965 | 27.5482 | 10.1058 | 5.7126 | 30.0848 | 7.0089 | 2000.0001 | 0.2 | 0.0019329 | 0.20193 | 0 | 110337.2338 | 910.5842 | 0 | 109847.8174 | 101583.9983 | 1455648.7189 | 910852.2712 | 1005654.477 | -1625381.435 | -378902.6772 | -119402.3285 | 2628893.6205 | 576731.9401 | 2237275.826 | 1089.5541 | 3217179.7804 | 5696031.6001 | 2628893.6205 | 576731.9401 | -2236186.2719 | 2478851.8197 | 1876530.8961 | 1156600.1116 | 52.5219 | 0.00011268 | 1.47 | 1.7181 | 0.2347 | 1.4319 | 1.5785 | 0.050608 | 1.7055 | 1.4289e-10 | 2.6101
468.0965 | 27.5489 | 10.1055 | 5.7125 | 30.0852 | 7.009 | 2000.0001 | 0.2 | 0.0019349 | 0.20193 | 0 | 110737.2338 | 914.452 | 0 | 110251.6852 | 101966.3036 | 1459730.0669 | 913159.3779 | 1008452.8258 | -1632453.1464 | -380562.3117 | -119760.1345 | 2641043.9843 | 579562.6209 | 2247406.5279 | 1093.5541 | 3228779.781 | 5718787.8177 | 2641043.9843 | 579562.6209 | -2246312.9737 | 2490008.0367 | 1884403.8819 | 1161820.388 | 52.5219 | 0.0001127 | 1.4701 | 1.7181 | 0.2347 | 1.4319 | 1.5785 | 0.050605 | 1.7055 | 1.4289e-10 | 2.6102
469.0965 | 27.5496 | 10.1052 | 5.7124 | 30.0858 | 7.0092 | 2000.0001 | 0.2 | 0.0019372 | 0.20194 | 0 | 111137.2338 | 918.3241 | 0 | 110655.5574 | 102348.6132 | 1463811.3361 | 915466.4721 | 1011251.1976 | -1639524.9366 | -382221.9587 | -120117.9174 | 2653194.6757 | 582393.3984 | 2257537.4895 | 1097.5543 | 3240379.7816 | 5741539.3253 | 2653194.6757 | 582393.3984 | -2256439.9352 | 2501159.5437 | 1892276.9368 | 1167040.7945 | 52.5219 | 0.00011271 | 1.4701 | 1.7181 | 0.2347 | 1.4319 | 1.5785 | 0.050602 | 1.7055 | 1.4289e-10 | 2.6102
470.0965 | 27.5503 | 10.1049 | 5.7123 | 30.0863 | 7.0094 | 2000.0001 | 0.2 | 0.0019398 | 0.20194 | 0 | 111537.2339 | 922.2011 | 0 | 111059.4344 | 102730.9277 | 1467892.5292 | 917773.5561 | 1014049.601 | -1646596.8029 | -383881.616 | -120475.6688 | 2665345.7354 | 585224.2854 | 2267668.7006 | 1101.5544 | 3251979.7822 | 5764285.4351 | 2665345.7354 | 585224.2854 | -2266567.1462 | 2512305.6529 | 1900150.0344 | 1172261.3266 | 52.5219 | 0.00011272 | 1.4703 | 1.7181 | 0.2347 | 1.4319 | 1.5785 | 0.050598 | 1.7056 | 1.4289e-10 | 2.6103
471.0965 | 27.5509 | 10.1046 | 5.7122 | 30.087 | 7.0096 | 2000.0001 | 0.2 | 0.0019426 | 0.20194 | 0 | 111937.2339 | 926.0835 | 0 | 111463.3168 | 103113.2476 | 1471973.6496 | 920080.6322 | 1016848.0442 | -1653668.742 | -385541.2811 | -120833.3803 | 2677497.2012 | 588055.2934 | 2277800.1503 | 1105.5547 | 3263579.7828 | 5787025.4665 | 2677497.2012 | 588055.2934 | -2276694.5956 | 2523445.6837 | 1908023.1492 | 1177481.9789 | 52.5219 | 0.00011274 | 1.4704 | 1.7181 | 0.2347 | 1.4319 | 1.5785 | 0.050594 | 1.7056 | 1.4288e-10 | 2.6104
472.0965 | 27.5515 | 10.1042 | 5.7121 | 30.0876 | 7.0098 | 2000.0001 | 0.2 | 0.0019457 | 0.20195 | 0 | 112337.2339 | 929.9718 | 0 | 111867.2051 | 103495.5734 | 1476054.7014 | 922387.7031 | 1019646.5351 | -1660740.7495 | -387200.9514 | -121191.044 | 2689649.1071 | 590886.4327 | 2287931.8264 | 1109.5549 | 3275179.7833 | 5809758.7664 | 2689649.1071 | 590886.4327 | -2286822.2714 | 2534578.983 | 1915896.257 | 1182702.7458 | 52.5219 | 0.00011275 | 1.4705 | 1.7181 | 0.2347 | 1.4319 | 1.5785 | 0.050589 | 1.7056 | 1.4288e-10 | 2.6104
473.0965 | 27.552 | 10.1039 | 5.712 | 30.0883 | 7.0101 | 2000.0001 | 0.2 | 0.001949 | 0.20195 | 0 | 112737.2339 | 933.8665 | 0 | 112271.0998 | 103877.9056 | 1480135.6894 | 924694.7715 | 1022445.081 | -1667812.821 | -388860.6243 | -121548.6529 | 2701801.4835 | 593717.7125 | 2298063.7161 | 1113.5553 | 3286779.7839 | 5832484.7371 | 2701801.4835 | 593717.7125 | -2296950.1608 | 2545704.9532 | 1923769.3352 | 1187923.6213 | 52.5219 | 0.00011276 | 1.4707 | 1.7182 | 0.2347 | 1.4319 | 1.5785 | 0.050585 | 1.7057 | 1.4288e-10 | 2.6105
474.0965 | 27.5525 | 10.1036 | 5.7119 | 30.0891 | 7.0103 | 2000.0001 | 0.2 | 0.0019525 | 0.20195 | 0 | 113137.2339 | 937.7679 | 0 | 112675.0013 | 104260.2445 | 1484216.618 | 927001.8397 | 1025243.6883 | -1674884.9519 | -390520.2973 | -121906.2003 | 2713954.3555 | 596549.1403 | 2308195.8061 | 1117.5557 | 3298379.7845 | 5855202.8741 | 2713954.3555 | 596549.1403 | -2307078.2504 | 2556823.0896 | 1931642.3622 | 1193144.5989 | 52.5219 | 0.00011277 | 1.4708 | 1.7182 | 0.23471 | 1.4319 | 1.5785 | 0.05058 | 1.7057 | 1.4287e-10 | 2.6105
475.0965 | 27.553 | 10.1033 | 5.7118 | 30.0898 | 7.0106 | 2000.0001 | 0.2 | 0.001956 | 0.20196 | 0 | 113537.234 | 941.6764 | 0 | 113078.9098 | 104642.5905 | 1488297.4914 | 929308.9098 | 1028042.3622 | -1681957.1378 | -392179.9684 | -122263.6812 | 2726107.7418 | 599380.7221 | 2318328.0824 | 1121.5562 | 3309979.7851 | 5877912.8145 | 2726107.7418 | 599380.7221 | -2317206.5262 | 2567933.0294 | 1939515.3188 | 1198365.6718 | 52.5219 | 0.00011278 | 1.471 | 1.7182 | 0.23471 | 1.4319 | 1.5785 | 0.050574 | 1.7057 | 1.4287e-10 | 2.6106
476.0965 | 27.5535 | 10.103 | 5.7117 | 30.0906 | 7.0109 | 2000.0001 | 0.2 | 0.0019596 | 0.20196 | 0 | 113937.234 | 945.592 | 0 | 113482.8254 | 105024.9436 | 1492378.3129 | 931615.9829 | 1030841.1063 | -1689029.3758 | -393839.6365 | -122621.0917 | 2738261.6533 | 602212.4615 | 2328460.5308 | 1125.5568 | 3321579.7857 | 5900614.4031 | 2738261.6533 | 602212.4615 | -2327334.974 | 2579034.6174 | 1947388.1873 | 1203586.8333 | 52.5219 | 0.00011279 | 1.4711 | 1.7182 | 0.23471 | 1.4319 | 1.5785 | 0.050569 | 1.7058 | 1.4286e-10 | 2.6106
477.0965 | 27.5539 | 10.1027 | 5.7116 | 30.0914 | 7.0111 | 2000.0001 | 0.2 | 0.0019586 | 0.20196 | 0 | 114337.234 | 949.5102 | 0 | 113886.7436 | 105407.2993 | 1496459.0386 | 933923.0337 | 1033639.8916 | -1696101.7095 | -395499.327 | -122978.4612 | 2750415.9564 | 605044.3282 | 2338593.1369 | 1129.5574 | 3333179.7862 | 5923312.8254 | 2750415.9564 | 605044.3282 | -2337463.5795 | 2590133.0392 | 1955260.9531 | 1208808.0761 | 52.5219 | 0.0001128 | 1.4713 | 1.7182 | 0.23471 | 1.4319 | 1.5785 | 0.050563 | 1.7058 | 1.4286e-10 | 2.6106
478.0965 | 27.5543 | 10.1024 | 5.7115 | 30.0922 | 7.0114 | 2000.0001 | 0.2 | 0.0019617 | 0.20196 | 0 | 114737.234 | 953.4304 | 0 | 114290.6639 | 105789.6571 | 1500539.6668 | 936230.0599 | 1036438.7165 | -1703174.1408 | -397159.042 | -123335.7911 | 2762570.6372 | 607876.3195 | 2348725.8865 | 1133.558 | 3344779.7868 | 5946008.6642 | 2762570.6372 | 607876.3195 | -2347592.3285 | 2601228.8774 | 1963133.6044 | 1214029.3931 | 52.5219 | 0.00011281 | 1.4714 | 1.7183 | 0.23471 | 1.4319 | 1.5785 | 0.050558 | 1.7058 | 1.4286e-10 | 2.6107
479.0965 | 27.5546 | 10.1021 | 5.7115 | 30.0929 | 7.0117 | 2000.0001 | 0.2 | 0.0019641 | 0.20196 | 0 | 115137.234 | 957.3562 | 0 | 114694.5897 | 106172.0204 | 1504620.2356 | 938537.0821 | 1039237.6061 | -1710246.6313 | -398818.7611 | -123693.0562 | 2774725.7959 | 610708.4591 | 2358858.7655 | 1137.5587 | 3356379.7874 | 5968698.0703 | 2774725.7959 | 610708.4591 | -2357721.2068 | 2612318.2829 | 1971006.1334 | 1219250.7774 | 52.5219 | 0.00011281 | 1.4716 | 1.7183 | 0.23471 | 1.4319 | 1.5785 | 0.050553 | 1.7059 | 1.4285e-10 | 2.6107
480.0965 | 27.5549 | 10.1019 | 5.7114 | 30.0937 | 7.0119 | 2000.0001 | 0.2 | 0.0019656 | 0.20197 | 0 | 115537.2341 | 961.2859 | 0 | 115098.5194 | 106554.3876 | 1508700.7323 | 940844.0914 | 1042036.5495 | -1717319.1941 | -400478.493 | -124050.2675 | 2786881.3745 | 613540.7335 | 2368991.7607 | 1141.5594 | 3367979.788 | 5991383.0482 | 2786881.3745 | 613540.7335 | -2367850.2012 | 2623403.2602 | 1978878.5376 | 1224472.2219 | 52.5219 | 0.00011282 | 1.4717 | 1.7183 | 0.23471 | 1.4319 | 1.5785 | 0.050548 | 1.7059 | 1.4285e-10 | 2.6107
481.0965 | 27.5552 | 10.1016 | 5.7113 | 30.0944 | 7.0122 | 2000.0001 | 0.2 | 0.0019655 | 0.20197 | 0 | 115937.2341 | 965.217 | 0 | 115502.4505 | 106936.7562 | 1512781.1353 | 943151.0739 | 1044835.5288 | -1724391.8505 | -402138.2517 | -124407.443 | 2799037.2829 | 616373.1216 | 2379124.8595 | 1145.5602 | 3379579.7886 | 6014066.6691 | 2799037.2829 | 616373.1216 | -2377979.2994 | 2634486.8806 | 1986750.8205 | 1229693.7201 | 52.5219 | 0.00011283 | 1.4719 | 1.7183 | 0.23471 | 1.4319 | 1.5785 | 0.050543 | 1.7059 | 1.4284e-10 | 2.6108
482.0965 | 27.5554 | 10.1013 | 5.7112 | 30.095 | 7.0124 | 2000.0001 | 0.2 | 0.0019634 | 0.20196 | 0 | 116337.2341 | 969.146 | 0 | 115906.3795 | 107319.1227 | 1516861.4121 | 945458.009 | 1047634.5169 | -1731464.6331 | -403798.0578 | -124764.6096 | 2811193.3902 | 619205.5923 | 2389258.0513 | 1149.5609 | 3391179.7891 | 6036753.3685 | 2811193.3902 | 619205.5923 | -2388108.4904 | 2645573.5793 | 1994622.9934 | 1234915.2658 | 52.5219 | 0.00011283 | 1.472 | 1.7183 | 0.23472 | 1.4319 | 1.5785 | 0.050539 | 1.7059 | 1.4284e-10 | 2.6108
483.0965 | 27.5556 | 10.1011 | 5.7111 | 30.0955 | 7.0126 | 2000.0001 | 0.2 | 0.0019584 | 0.20196 | 0 | 116737.2341 | 973.0678 | 0 | 116310.3013 | 107701.482 | 1520941.5161 | 947764.8677 | 1050433.4759 | -1738537.5885 | -405457.9404 | -125121.8053 | 2823349.5155 | 622038.1029 | 2399391.327 | 1153.5615 | 3402779.7897 | 6059449.2875 | 2823349.5155 | 622038.1029 | -2398237.7655 | 2656669.4978 | 2002495.0776 | 1240136.8535 | 52.5219 | 0.00011283 | 1.4721 | 1.7183 | 0.23472 | 1.4319 | 1.5785 | 0.050536 | 1.706 | 1.4284e-10 | 2.6108
484.0965 | 27.5558 | 10.1009 | 5.711 | 30.0959 | 7.0128 | 2000.0001 | 0.2 | 0.0019497 | 0.20195 | 0 | 117137.2341 | 976.9759 | 0 | 116714.2094 | 108083.8276 | 1525021.3834 | 950071.6106 | 1053232.3539 | -1745610.7806 | -407117.9387 | -125479.082 | 2835505.4163 | 624870.5959 | 2409524.6804 | 1157.562 | 3414379.7903 | 6082162.6624 | 2835505.4163 | 624870.5959 | -2408367.1184 | 2667782.8721 | 2010367.1057 | 1245358.4788 | 52.5219 | 0.00011284 | 1.4721 | 1.7183 | 0.23472 | 1.4319 | 1.5785 | 0.050533 | 1.706 | 1.4284e-10 | 2.6108
485.0965 | 27.556 | 10.1006 | 5.7109 | 30.0962 | 7.0129 | 2000.0001 | 0.2 | 0.001936 | 0.20194 | 0 | 117537.2342 | 980.8615 | 0 | 117118.0951 | 108466.1507 | 1529100.9292 | 952378.186 | 1056031.0829 | -1752684.2942 | -408778.1045 | -125836.5077 | 2847660.776 | 627702.9964 | 2419658.1085 | 1161.5622 | 3425979.7909 | 6104904.2595 | 2847660.776 | 627702.9964 | -2418496.5463 | 2678924.4686 | 2018239.1247 | 1250580.1382 | 52.5219 | 0.00011284 | 1.4722 | 1.7183 | 0.23472 | 1.4319 | 1.5785 | 0.050533 | 1.706 | 1.4284e-10 | 2.6108
486.0965 | 27.5561 | 10.1004 | 5.7108 | 30.0962 | 7.013 | 2000.0001 | 0.2 | 0.0019162 | 0.20192 | 0 | 117937.2342 | 984.7137 | 0 | 117521.9473 | 108848.4404 | 1533180.0436 | 954684.5272 | 1058829.5751 | -1759758.2393 | -410438.5046 | -126194.1703 | 2859815.1897 | 630535.2087 | 2429791.6127 | 1165.5621 | 3437579.7915 | 6127687.858 | 2859815.1897 | 630535.2087 | -2428626.0506 | 2690108.0665 | 2026111.1984 | 1255801.8303 | 52.5219 | 0.00011285 | 1.4721 | 1.7183 | 0.23472 | 1.4319 | 1.5785 | 0.050533 | 1.706 | 1.4284e-10 | 2.6109
487.0965 | 27.5563 | 10.1002 | 5.7107 | 30.096 | 7.0131 | 2000.0001 | 0.2 | 0.0018886 | 0.20189 | 0 | 118337.2342 | 988.5185 | 0 | 117925.7521 | 109230.6827 | 1537258.587 | 956990.5498 | 1061627.7196 | -1766832.7553 | -412099.2232 | -126552.1805 | 2871968.1492 | 633367.1126 | 2439925.1994 | 1169.5614 | 3449179.792 | 6150530.7744 | 2871968.1492 | 633367.1126 | -2438755.638 | 2701350.9824 | 2033983.4107 | 1261023.5551 | 52.5219 | 0.00011285 | 1.4721 | 1.7183 | 0.23472 | 1.432 | 1.5786 | 0.050536 | 1.706 | 1.4284e-10 | 2.6109
488.0965 | 27.5565 | 10.0999 | 5.7105 | 30.0955 | 7.013 | 2000.0001 | 0.2 | 0.0018516 | 0.20185 | 0 | 118737.2342 | 992.2587 | 0 | 118329.4924 | 109612.8604 | 1541336.3858 | 959296.1494 | 1064425.3789 | -1773908.0159 | -413760.3649 | -126910.6759 | 2884119.0265 | 636198.56 | 2450058.8817 | 1173.56 | 3460779.7926 | 6173454.4268 | 2884119.0265 | 636198.56 | -2448885.3216 | 2712674.6342 | 2041855.8687 | 1266245.3156 | 52.5219 | 0.00011286 | 1.4719 | 1.7183 | 0.23472 | 1.432 | 1.5786 | 0.050542 | 1.7059 | 1.4284e-10 | 2.6109
489.0965 | 27.5568 | 10.0997 | 5.7104 | 30.0947 | 7.0129 | 2000.0001 | 0.2 | 0.0018031 | 0.2018 | 0 | 119137.2342 | 995.9134 | 0 | 118733.1471 | 109994.9527 | 1545413.2272 | 961601.1978 | 1067222.3849 | -1780984.234 | -415422.0577 | -127269.8247 | 2896267.0561 | 639029.3702 | 2460192.6801 | 1177.5577 | 3472379.7932 | 6196484.9297 | 2896267.0561 | 639029.3702 | -2459015.1223 | 2724105.1365 | 2049728.7062 | 1271467.1175 | 52.5219 | 0.00011286 | 1.4716 | 1.7183 | 0.23473 | 1.432 | 1.5787 | 0.050551 | 1.7059 | 1.4285e-10 | 2.6109
490.0965 | 27.5571 | 10.0995 | 5.7102 | 30.0934 | 7.0126 | 2000.0001 | 0.2 | 0.0017409 | 0.20174 | 0 | 119537.2343 | 999.4574 | 0 | 119136.6911 | 110376.9341 | 1549488.8535 | 963905.5407 | 1070018.5345 | -1788061.667 | -417084.456 | -127629.8298 | 2908411.3172 | 641859.3262 | 2470326.6245 | 1181.5542 | 3483979.7938 | 6219653.7086 | 2908411.3172 | 641859.3262 | -2469145.0703 | 2735673.9148 | 2057602.0877 | 1276688.9704 | 52.5219 | 0.00011287 | 1.4713 | 1.7182 | 0.23473 | 1.4321 | 1.5787 | 0.050564 | 1.7058 | 1.4286e-10 | 2.6109
491.0965 | 27.5574 | 10.0992 | 5.7099 | 30.0916 | 7.0123 | 2000.0001 | 0.2 | 0.001661 | 0.20166 | 0 | 119937.2343 | 1002.8593 | 0 | 119540.093 | 110758.7736 | 1553562.9438 | 966208.9863 | 1072813.5767 | -1795140.6362 | -418747.7517 | -127990.9424 | 2920550.6744 | 644688.1605 | 2480460.7554 | 1185.5492 | 3495579.7944 | 6242999.6808 | 2920550.6744 | 644688.1605 | -2479275.2062 | 2747419.8865 | 2065476.2123 | 1281910.888 | 52.5219 | 0.00011288 | 1.4708 | 1.7181 | 0.23473 | 1.4322 | 1.5788 | 0.050581 | 1.7057 | 1.4288e-10 | 2.611
491.0966 | 27.5574 | 10.0992 | 5.7099 | 30.0916 | 7.0123 | 2000.0001 | 0.2 | 0.0016611 | 0.20166 | 0 | 119937.2655 | 1002.8596 | 0 | 119540.1245 | 110758.8034 | 1553563.262 | 966209.1662 | 1072813.795 | -1795141.1893 | -418747.8817 | -127990.9706 | 2920551.6225 | 644688.3815 | 2480461.5471 | 1185.5495 | 3495580.7006 | 6243001.5125 | 2920551.6225 | 644688.3815 | -2479275.9977 | 2747420.8119 | 2065476.8275 | 1281911.296 | 52.5219 | 0.00011288 | 1.4708 | 1.7181 | 0.23473 | 1.4322 | 1.5788 | 0.050581 | 1.7057 | 1.4288e-10 | 2.611
491.0967 | 27.5574 | 10.0992 | 5.7099 | 30.0916 | 7.0123 | 2000.0001 | 0.2 | 0.0016611 | 0.20166 | 0 | 119937.2968 | 1002.8598 | 0 | 119540.156 | 110758.8332 | 1553563.5802 | 966209.3461 | 1072814.0133 | -1795141.7424 | -418748.0116 | -127990.9989 | 2920552.5707 | 644688.6024 | 2480462.3389 | 1185.5498 | 3495581.6069 | 6243003.3442 | 2920552.5707 | 644688.6024 | -2479276.7891 | 2747421.7373 | 2065477.4427 | 1281911.704 | 52.5219 | 0.00011288 | 1.4708 | 1.7181 | 0.23473 | 1.4322 | 1.5788 | 0.050581 | 1.7057 | 1.4288e-10 | 2.611
491.0968 | 27.5574 | 10.0992 | 5.7099 | 30.0916 | 7.0123 | 2000.0001 | 0.2 | 0.0016612 | 0.20166 | 0 | 119937.328 | 1002.8601 | 0 | 119540.1876 | 110758.863 | 1553563.8984 | 966209.526 | 1072814.2316 | -1795142.2955 | -418748.1416 | -127991.0271 | 2920553.5189 | 644688.8234 | 2480463.1306 | 1185.5501 | 3495582.5131 | 6243005.1758 | 2920553.5189 | 644688.8234 | -2479277.5805 | 2747422.6627 | 2065478.0579 | 1281912.1119 | 52.5219 | 0.00011288 | 1.4708 | 1.7181 | 0.23473 | 1.4322 | 1.5788 | 0.050581 | 1.7057 | 1.4288e-10 | 2.611
491.0968 | 27.5574 | 10.0992 | 5.7099 | 30.0916 | 7.0123 | 2000.0001 | 0.2 | 0.0016612 | 0.20166 | 0 | 119937.3593 | 1002.8604 | 0 | 119540.2191 | 110758.8929 | 1553564.2167 | 966209.7059 | 1072814.4499 | -1795142.8487 | -418748.2716 | -127991.0554 | 2920554.4671 | 644689.0443 | 2480463.9224 | 1185.5504 | 3495583.4194 | 6243007.0075 | 2920554.4671 | 644689.0443 | -2479278.3719 | 2747423.5881 | 2065478.6731 | 1281912.5199 | 52.5219 | 0.00011288 | 1.4708 | 1.7181 | 0.23473 | 1.4322 | 1.5788 | 0.050581 | 1.7057 | 1.4288e-10 | 2.611
491.0969 | 27.5574 | 10.0992 | 5.7099 | 30.0916 | 7.0123 | 2000.0001 | 0.2 | 0.0016613 | 0.20166 | 0 | 119937.3905 | 1002.8606 | 0 | 119540.2506 | 110758.9227 | 1553564.5349 | 966209.8859 | 1072814.6682 | -1795143.4018 | -418748.4016 | -127991.0837 | 2920555.4152 | 644689.2653 | 2480464.7141 | 1185.5507 | 3495584.3256 | 6243008.8391 | 2920555.4152 | 644689.2653 | -2479279.1634 | 2747424.5135 | 2065479.2883 | 1281912.9279 | 52.5219 | 0.00011288 | 1.4708 | 1.7181 | 0.23473 | 1.4322 | 1.5788 | 0.050581 | 1.7057 | 1.4288e-10 | 2.611
491.0971 | 27.5574 | 10.0992 | 5.7099 | 30.0916 | 7.0123 | 2000.0001 | 0.2 | 0.0016614 | 0.20166 | 0 | 119937.453 | 1002.8611 | 0 | 119540.3136 | 110758.9823 | 1553565.1713 | 966210.2457 | 1072815.1049 | -1795144.508 | -418748.6616 | -127991.1402 | 2920557.3116 | 644689.7072 | 2480466.2976 | 1185.5514 | 3495586.1381 | 6243012.5024 | 2920557.3116 | 644689.7072 | -2479280.7462 | 2747426.3643 | 2065480.5187 | 1281913.7438 | 52.5219 | 0.00011288 | 1.4708 | 1.7181 | 0.23473 | 1.4322 | 1.5788 | 0.050581 | 1.7057 | 1.4288e-10 | 2.611
491.0972 | 27.5574 | 10.0992 | 5.7099 | 30.0916 | 7.0123 | 2000.0001 | 0.2 | 0.0016614 | 0.20166 | 0 | 119937.5155 | 1002.8617 | 0 | 119540.3766 | 110759.042 | 1553565.8078 | 966210.6055 | 1072815.5415 | -1795145.6142 | -418748.9215 | -127991.1967 | 2920559.2079 | 644690.1491 | 2480467.881 | 1185.552 | 3495587.9506 | 6243016.1656 | 2920559.2079 | 644690.1491 | -2479282.3291 | 2747428.215 | 2065481.7491 | 1281914.5597 | 52.5219 | 0.00011288 | 1.4708 | 1.7181 | 0.23473 | 1.4322 | 1.5788 | 0.050581 | 1.7057 | 1.4288e-10 | 2.611
491.0974 | 27.5574 | 10.0992 | 5.7099 | 30.0916 | 7.0123 | 2000.0001 | 0.2 | 0.0016615 | 0.20166 | 0 | 119937.578 | 1002.8622 | 0 | 119540.4396 | 110759.1016 | 1553566.4442 | 966210.9654 | 1072815.9781 | -1795146.7204 | -418749.1815 | -127991.2532 | 2920561.1043 | 644690.591 | 2480469.4645 | 1185.5526 | 3495589.7631 | 6243019.8288 | 2920561.1043 | 644690.591 | -2479283.9119 | 2747430.0656 | 2065482.9795 | 1281915.3756 | 52.5219 | 0.00011288 | 1.4708 | 1.7181 | 0.23473 | 1.4322 | 1.5788 | 0.050581 | 1.7057 | 1.4288e-10 | 2.611
491.0989 | 27.5574 | 10.0992 | 5.7099 | 30.0916 | 7.0123 | 2000.0001 | 0.2 | 0.0016624 | 0.20166 | 0 | 119938.203 | 1002.8674 | 0 | 119541.0698 | 110759.6981 | 1553572.8087 | 966214.5637 | 1072820.3444 | -1795157.7826 | -418751.7812 | -127991.8184 | 2920580.0678 | 644695.0101 | 2480485.2993 | 1185.5588 | 3495607.8881 | 6243056.4586 | 2920580.0678 | 644695.0101 | -2479299.7404 | 2747448.5705 | 2065495.2834 | 1281923.5349 | 52.5219 | 0.00011288 | 1.4708 | 1.7181 | 0.23473 | 1.4322 | 1.5788 | 0.050581 | 1.7057 | 1.4288e-10 | 2.611
491.1005 | 27.5574 | 10.0992 | 5.7099 | 30.0916 | 7.0123 | 2000.0001 | 0.2 | 0.0016633 | 0.20166 | 0 | 119938.828 | 1002.8726 | 0 | 119541.7 | 110760.2946 | 1553579.1732 | 966218.1621 | 1072824.7107 | -1795168.8448 | -418754.3808 | -127992.3836 | 2920599.0314 | 644699.4292 | 2480501.134 | 1185.5651 | 3495626.0131 | 6243093.0849 | 2920599.0314 | 644699.4292 | -2479315.5689 | 2747467.0718 | 2065507.5874 | 1281931.6943 | 52.5219 | 0.00011288 | 1.4708 | 1.7181 | 0.23473 | 1.4322 | 1.5788 | 0.05058 | 1.7057 | 1.4287e-10 | 2.611
491.1021 | 27.5574 | 10.0992 | 5.7099 | 30.0916 | 7.0123 | 2000.0001 | 0.2 | 0.0016642 | 0.20166 | 0 | 119939.453 | 1002.8778 | 0 | 119542.3302 | 110760.8911 | 1553585.5377 | 966221.7605 | 1072829.0771 | -1795179.9069 | -418756.9804 | -127992.9487 | 2920617.9951 | 644703.8483 | 2480516.9687 | 1185.5713 | 3495644.1381 | 6243129.7077 | 2920617.9951 | 644703.8483 | -2479331.3974 | 2747485.5696 | 2065519.8913 | 1281939.8536 | 52.5219 | 0.00011288 | 1.4708 | 1.7181 | 0.23473 | 1.4322 | 1.5788 | 0.05058 | 1.7057 | 1.4287e-10 | 2.611
491.106 | 27.5574 | 10.0992 | 5.71 | 30.0916 | 7.0123 | 2000.0001 | 0.2 | 0.0016665 | 0.20167 | 0 | 119941.0155 | 1002.8908 | 0 | 119543.9057 | 110762.3824 | 1553601.4491 | 966230.7566 | 1072839.993 | -1795207.5621 | -418763.4794 | -127994.3615 | 2920665.4048 | 644714.8962 | 2480556.5556 | 1185.5869 | 3495689.4506 | 6243221.2496 | 2920665.4048 | 644714.8962 | -2479370.9687 | 2747531.799 | 2065550.6512 | 1281960.2518 | 52.5219 | 0.00011288 | 1.4708 | 1.7181 | 0.23473 | 1.4322 | 1.5788 | 0.05058 | 1.7057 | 1.4287e-10 | 2.611
491.1099 | 27.5574 | 10.0992 | 5.71 | 30.0917 | 7.0123 | 2000.0001 | 0.2 | 0.0016687 | 0.20167 | 0 | 119942.578 | 1002.9038 | 0 | 119545.4813 | 110763.8737 | 1553617.3608 | 966239.7528 | 1072850.9091 | -1795235.2171 | -418769.9783 | -127995.7742 | 2920712.815 | 644725.9443 | 2480596.1424 | 1185.6025 | 3495734.7631 | 6243312.7697 | 2920712.815 | 644725.9443 | -2479410.5399 | 2747578.0066 | 2065581.4109 | 1281980.6501 | 52.5219 | 0.00011288 | 1.4708 | 1.7181 | 0.23473 | 1.4321 | 1.5788 | 0.050579 | 1.7057 | 1.4287e-10 | 2.611
491.1138 | 27.5574 | 10.0993 | 5.71 | 30.0917 | 7.0123 | 2000.0001 | 0.2 | 0.0016709 | 0.20167 | 0 | 119944.1405 | 1002.9168 | 0 | 119547.0568 | 110765.365 | 1553633.2726 | 966248.7491 | 1072861.8253 | -1795262.8719 | -418776.4771 | -127997.1867 | 2920760.2258 | 644736.9925 | 2480635.7293 | 1185.6181 | 3495780.0756 | 6243404.2685 | 2920760.2258 | 644736.9925 | -2479450.1111 | 2747624.1928 | 2065612.1706 | 1282001.0483 | 52.5219 | 0.00011288 | 1.4708 | 1.7181 | 0.23473 | 1.4321 | 1.5788 | 0.050579 | 1.7057 | 1.4287e-10 | 2.611
491.1216 | 27.5574 | 10.0993 | 5.71 | 30.0918 | 7.0123 | 2000.0001 | 0.2 | 0.0016752 | 0.20168 | 0 | 119947.2655 | 1002.943 | 0 | 119550.208 | 110768.3477 | 1553665.0968 | 966266.742 | 1072883.6582 | -1795318.181 | -418789.4743 | -128000.0113 | 2920855.0491 | 644759.0892 | 2480714.9029 | 1185.6493 | 3495870.7006 | 6243587.2023 | 2920855.0491 | 644759.0892 | -2479529.2536 | 2747716.5017 | 2065673.6898 | 1282041.8449 | 52.5219 | 0.00011288 | 1.4708 | 1.7181 | 0.23473 | 1.4321 | 1.5788 | 0.050578 | 1.7057 | 1.4287e-10 | 2.611
491.1294 | 27.5575 | 10.0993 | 5.71 | 30.0918 | 7.0123 | 2000.0001 | 0.2 | 0.0016795 | 0.20168 | 0 | 119950.3905 | 1002.9692 | 0 | 119553.3592 | 110771.3305 | 1553696.9218 | 966284.7354 | 1072905.4915 | -1795373.4893 | -418802.4712 | -128002.8354 | 2920949.8746 | 644781.1865 | 2480794.0766 | 1185.6805 | 3495961.3256 | 6243770.0524 | 2920949.8746 | 644781.1865 | -2479608.396 | 2747808.7267 | 2065735.2086 | 1282082.6414 | 52.5219 | 0.00011288 | 1.4709 | 1.7181 | 0.23473 | 1.4321 | 1.5788 | 0.050577 | 1.7057 | 1.4287e-10 | 2.611
491.1372 | 27.5575 | 10.0993 | 5.71 | 30.0919 | 7.0123 | 2000.0001 | 0.2 | 0.0016837 | 0.20168 | 0 | 119953.5155 | 1002.9955 | 0 | 119556.5104 | 110774.3133 | 1553728.7475 | 966302.7291 | 1072927.3253 | -1795428.7968 | -418815.4676 | -128005.659 | 2921044.7023 | 644803.2843 | 2480873.2502 | 1185.7117 | 3496051.9506 | 6243952.8201 | 2921044.7023 | 644803.2843 | -2479687.5385 | 2747900.8695 | 2065796.7273 | 1282123.438 | 52.5219 | 0.00011288 | 1.4709 | 1.7182 | 0.23473 | 1.4321 | 1.5788 | 0.050577 | 1.7057 | 1.4287e-10 | 2.611
491.145 | 27.5575 | 10.0993 | 5.71 | 30.0919 | 7.0123 | 2000.0001 | 0.2 | 0.0016878 | 0.20169 | 0 | 119956.6405 | 1003.0218 | 0 | 119559.6618 | 110777.2962 | 1553760.574 | 966320.7233 | 1072949.1597 | -1795484.1037 | -418828.4635 | -128008.4822 | 2921139.5321 | 644825.3825 | 2480952.4238 | 1185.743 | 3496142.5756 | 6244135.5069 | 2921139.5321 | 644825.3825 | -2479766.6809 | 2747992.9313 | 2065858.2456 | 1282164.2345 | 52.5219 | 0.00011288 | 1.4709 | 1.7182 | 0.23473 | 1.4321 | 1.5788 | 0.050576 | 1.7057 | 1.4287e-10 | 2.611
491.1514 | 27.5575 | 10.0994 | 5.71 | 30.092 | 7.0124 | 2000.0001 | 0.2 | 0.0016911 | 0.20169 | 0 | 119959.1978 | 1003.0434 | 0 | 119562.2407 | 110779.7372 | 1553786.619 | 966335.4488 | 1072967.0277 | -1795529.3623 | -418839.0982 | -128010.7921 | 2921217.1356 | 644843.4666 | 2481017.2138 | 1185.7685 | 3496216.7367 | 6244284.9454 | 2921217.1356 | 644843.4666 | -2479831.4453 | 2748068.2087 | 2065908.5877 | 1282197.6195 | 52.5219 | 0.00011288 | 1.4709 | 1.7182 | 0.23473 | 1.4321 | 1.5788 | 0.050575 | 1.7057 | 1.4287e-10 | 2.611
491.1578 | 27.5575 | 10.0994 | 5.71 | 30.092 | 7.0124 | 2000.0001 | 0.2 | 0.0016944 | 0.20169 | 0 | 119961.7551 | 1003.0651 | 0 | 119564.8196 | 110782.1783 | 1553812.6645 | 966350.1745 | 1072984.896 | -1795574.6205 | -418849.7327 | -128013.1016 | 2921294.7406 | 644861.5509 | 2481082.0039 | 1185.794 | 3496290.8978 | 6244434.3313 | 2921294.7406 | 644861.5509 | -2479896.2098 | 2748143.4335 | 2065958.9295 | 1282231.0045 | 52.5219 | 0.00011288 | 1.4709 | 1.7182 | 0.23473 | 1.4321 | 1.5788 | 0.050574 | 1.7058 | 1.4287e-10 | 2.611
491.1642 | 27.5575 | 10.0994 | 5.71 | 30.0921 | 7.0124 | 2000.0001 | 0.2 | 0.0016977 | 0.2017 | 0 | 119964.3124 | 1003.0867 | 0 | 119567.3985 | 110784.6194 | 1553838.7105 | 966364.9005 | 1073002.7647 | -1795619.8782 | -418860.3668 | -128015.4109 | 2921372.3469 | 644879.6356 | 2481146.7939 | 1185.8196 | 3496365.0588 | 6244583.6652 | 2921372.3469 | 644879.6356 | -2479960.9743 | 2748218.6064 | 2066009.2712 | 1282264.3895 | 52.5219 | 0.00011288 | 1.471 | 1.7182 | 0.23473 | 1.4321 | 1.5788 | 0.050574 | 1.7058 | 1.4287e-10 | 2.611
491.177 | 27.5575 | 10.0994 | 5.7101 | 30.0922 | 7.0124 | 2000.0001 | 0.2 | 0.001704 | 0.2017 | 0 | 119969.4269 | 1003.1302 | 0 | 119572.5566 | 110789.5017 | 1553890.8038 | 966394.3532 | 1073038.503 | -1795710.3922 | -418881.6344 | -128020.0284 | 2921527.5636 | 644915.8059 | 2481276.3739 | 1185.8707 | 3496513.3809 | 6244882.1806 | 2921527.5636 | 644915.8059 | -2480090.5032 | 2748368.7997 | 2066109.9542 | 1282331.1595 | 52.5219 | 0.00011288 | 1.471 | 1.7182 | 0.23473 | 1.4321 | 1.5788 | 0.050573 | 1.7058 | 1.4287e-10 | 2.611
491.1898 | 27.5575 | 10.0995 | 5.7101 | 30.0923 | 7.0124 | 2000.0001 | 0.2 | 0.0017102 | 0.20171 | 0 | 119974.5415 | 1003.1739 | 0 | 119577.7148 | 110794.3842 | 1553942.8989 | 966423.807 | 1073074.2425 | -1795800.9044 | -418902.9009 | -128024.6447 | 2921682.7856 | 644951.9774 | 2481405.9538 | 1185.9217 | 3496661.703 | 6245180.4966 | 2921682.7856 | 644951.9774 | -2480220.0321 | 2748518.7935 | 2066210.6364 | 1282397.9296 | 52.5219 | 0.00011288 | 1.471 | 1.7182 | 0.23473 | 1.4321 | 1.5787 | 0.050571 | 1.7058 | 1.4287e-10 | 2.611
491.2026 | 27.5575 | 10.0995 | 5.7101 | 30.0923 | 7.0124 | 2000.0001 | 0.2 | 0.0017162 | 0.20172 | 0 | 119979.656 | 1003.2177 | 0 | 119582.8732 | 110799.2669 | 1553994.9958 | 966453.2617 | 1073109.9831 | -1795891.4149 | -418924.1665 | -128029.2599 | 2921838.0127 | 644988.1501 | 2481535.5337 | 1185.9728 | 3496810.0252 | 6245478.6185 | 2921838.0127 | 644988.1501 | -2480349.5609 | 2748668.5934 | 2066311.318 | 1282464.6996 | 52.5219 | 0.00011288 | 1.4711 | 1.7182 | 0.23473 | 1.4321 | 1.5787 | 0.05057 | 1.7058 | 1.4287e-10 | 2.611
491.2154 | 27.5575 | 10.0995 | 5.7101 | 30.0924 | 7.0125 | 2000.0001 | 0.2 | 0.001722 | 0.20172 | 0 | 119984.7706 | 1003.2617 | 0 | 119588.0317 | 110804.1497 | 1554047.0943 | 966482.7174 | 1073145.725 | -1795981.9237 | -418945.4311 | -128033.8739 | 2921993.2449 | 645024.324 | 2481665.1136 | 1186.0239 | 3496958.3473 | 6245776.5517 | 2921993.2449 | 645024.324 | -2480479.0897 | 2748818.2044 | 2066411.999 | 1282531.4697 | 52.5219 | 0.00011288 | 1.4711 | 1.7182 | 0.23473 | 1.4321 | 1.5787 | 0.050569 | 1.7058 | 1.4287e-10 | 2.611
491.2395 | 27.5575 | 10.0996 | 5.7101 | 30.0926 | 7.0125 | 2000.0001 | 0.2 | 0.0017327 | 0.20173 | 0 | 119994.4444 | 1003.3452 | 0 | 119597.7891 | 110813.3856 | 1554145.6397 | 966538.4333 | 1073213.3313 | -1796153.1106 | -418985.6492 | -128042.5979 | 2922286.8693 | 645092.7476 | 2481910.2051 | 1186.1205 | 3497238.8886 | 6246339.5759 | 2922286.8693 | 645092.7476 | -2480724.0845 | 2749100.6873 | 2066602.4287 | 1282657.7609 | 52.5219 | 0.00011288 | 1.4712 | 1.7182 | 0.23473 | 1.4321 | 1.5787 | 0.050567 | 1.7058 | 1.4286e-10 | 2.611
491.2456 | 27.5575 | 10.0996 | 5.7102 | 30.0926 | 7.0125 | 2000.0001 | 0.2 | 0.0017353 | 0.20174 | 0 | 119996.8629 | 1003.3662 | 0 | 119600.2285 | 110815.6947 | 1554170.277 | 966552.3628 | 1073230.2335 | -1796195.9065 | -418995.7032 | -128044.7783 | 2922360.278 | 645109.8541 | 2481971.4779 | 1186.1447 | 3497309.024 | 6246480.2324 | 2922360.278 | 645109.8541 | -2480785.3332 | 2749171.2084 | 2066650.0358 | 1282689.3337 | 52.5219 | 0.00011288 | 1.4712 | 1.7182 | 0.23473 | 1.4321 | 1.5787 | 0.050567 | 1.7058 | 1.4286e-10 | 2.611
491.2516 | 27.5575 | 10.0996 | 5.7102 | 30.0927 | 7.0125 | 2000.0001 | 0.2 | 0.0017378 | 0.20174 | 0 | 119999.2814 | 1003.3872 | 0 | 119602.668 | 110818.0038 | 1554194.9145 | 966566.2925 | 1073247.1359 | -1796238.7019 | -419005.757 | -128046.9585 | 2922433.6878 | 645126.9609 | 2482032.7508 | 1186.1689 | 3497379.1593 | 6246620.8503 | 2922433.6878 | 645126.9609 | -2480846.5819 | 2749241.691 | 2066697.6428 | 1282720.9065 | 52.5219 | 0.00011288 | 1.4712 | 1.7182 | 0.23473 | 1.4321 | 1.5787 | 0.050566 | 1.7058 | 1.4286e-10 | 2.611
491.2577 | 27.5575 | 10.0996 | 5.7102 | 30.0927 | 7.0125 | 2000.0001 | 0.2 | 0.0017403 | 0.20174 | 0 | 120001.6998 | 1003.4082 | 0 | 119605.1075 | 110820.3129 | 1554219.5525 | 966580.2224 | 1073264.0386 | -1796281.4971 | -419015.8107 | -128049.1384 | 2922507.0985 | 645144.0678 | 2482094.0236 | 1186.193 | 3497449.2947 | 6246761.4303 | 2922507.0985 | 645144.0678 | -2480907.8306 | 2749312.1356 | 2066745.2497 | 1282752.4793 | 52.5219 | 0.00011288 | 1.4712 | 1.7182 | 0.23473 | 1.4321 | 1.5787 | 0.050566 | 1.7058 | 1.4286e-10 | 2.611
491.2637 | 27.5575 | 10.0996 | 5.7102 | 30.0927 | 7.0125 | 2000.0001 | 0.2 | 0.0017428 | 0.20174 | 0 | 120004.1183 | 1003.4293 | 0 | 119607.547 | 110822.622 | 1554244.1907 | 966594.1525 | 1073280.9415 | -1796324.2919 | -419025.8641 | -128051.3181 | 2922580.5103 | 645161.1751 | 2482155.2965 | 1186.2172 | 3497519.43 | 6246901.9727 | 2922580.5103 | 645161.1751 | -2480969.0793 | 2749382.5427 | 2066792.8564 | 1282784.0521 | 52.5219 | 0.00011288 | 1.4712 | 1.7182 | 0.23473 | 1.4321 | 1.5787 | 0.050565 | 1.7058 | 1.4286e-10 | 2.611
491.2668 | 27.5575 | 10.0996 | 5.7102 | 30.0928 | 7.0125 | 2000.0001 | 0.2 | 0.001744 | 0.20174 | 0 | 120005.3275 | 1003.4398 | 0 | 119608.7667 | 110823.7766 | 1554256.51 | 966601.1176 | 1073289.393 | -1796345.6892 | -419030.8908 | -128052.4078 | 2922617.2166 | 645169.7288 | 2482185.9329 | 1186.2293 | 3497554.4977 | 6246972.23 | 2922617.2166 | 645169.7288 | -2480999.7036 | 2749417.7323 | 2066816.6597 | 1282799.8385 | 52.5219 | 0.00011288 | 1.4712 | 1.7182 | 0.23473 | 1.4321 | 1.5787 | 0.050565 | 1.7058 | 1.4286e-10 | 2.611
491.2698 | 27.5575 | 10.0997 | 5.7102 | 30.0928 | 7.0126 | 2000.0001 | 0.2 | 0.0017452 | 0.20175 | 0 | 120006.5367 | 1003.4504 | 0 | 119609.9865 | 110824.9312 | 1554268.8293 | 966608.0827 | 1073297.8446 | -1796367.0864 | -419035.9174 | -128053.4975 | 2922653.9231 | 645178.2825 | 2482216.5693 | 1186.2413 | 3497589.5653 | 6247042.4781 | 2922653.9231 | 645178.2825 | -2481030.328 | 2749452.9127 | 2066840.463 | 1282815.6249 | 52.5219 | 0.00011288 | 1.4712 | 1.7182 | 0.23473 | 1.4321 | 1.5787 | 0.050565 | 1.7058 | 1.4286e-10 | 2.611
491.2728 | 27.5575 | 10.0997 | 5.7102 | 30.0928 | 7.0126 | 2000.0001 | 0.2 | 0.0017464 | 0.20175 | 0 | 120007.746 | 1003.4609 | 0 | 119611.2063 | 110826.0858 | 1554281.1487 | 966615.0479 | 1073306.2962 | -1796388.4835 | -419040.9439 | -128054.5872 | 2922690.6298 | 645186.8363 | 2482247.2057 | 1186.2534 | 3497624.633 | 6247112.717 | 2922690.6298 | 645186.8363 | -2481060.9523 | 2749488.084 | 2066864.2662 | 1282831.4113 | 52.5219 | 0.00011288 | 1.4712 | 1.7182 | 0.23473 | 1.4321 | 1.5787 | 0.050564 | 1.7058 | 1.4286e-10 | 2.611
491.2758 | 27.5575 | 10.0997 | 5.7102 | 30.0928 | 7.0126 | 2000.0001 | 0.2 | 0.0017476 | 0.20175 | 0 | 120008.9552 | 1003.4715 | 0 | 119612.4261 | 110827.2404 | 1554293.4682 | 966622.0132 | 1073314.7479 | -1796409.8805 | -419045.9704 | -128055.6768 | 2922727.3368 | 645195.3902 | 2482277.8421 | 1186.2655 | 3497659.7007 | 6247182.9469 | 2922727.3368 | 645195.3902 | -2481091.5766 | 2749523.2462 | 2066888.0695 | 1282847.1977 | 52.5219 | 0.00011288 | 1.4713 | 1.7182 | 0.23473 | 1.4321 | 1.5787 | 0.050564 | 1.7058 | 1.4286e-10 | 2.611
491.2819 | 27.5575 | 10.0997 | 5.7102 | 30.0928 | 7.0126 | 2000.0001 | 0.2 | 0.00175 | 0.20175 | 0 | 120011.3737 | 1003.4926 | 0 | 119614.8657 | 110829.5497 | 1554318.1075 | 966635.9438 | 1073331.6515 | -1796452.6743 | -419056.0233 | -128057.8558 | 2922800.7515 | 645212.4981 | 2482339.1149 | 1186.2897 | 3497729.836 | 6247323.3796 | 2922800.7515 | 645212.4981 | -2481152.8253 | 2749593.5436 | 2066935.6758 | 1282878.7705 | 52.5219 | 0.00011288 | 1.4713 | 1.7182 | 0.23473 | 1.4321 | 1.5787 | 0.050564 | 1.7058 | 1.4286e-10 | 2.611
491.2879 | 27.5575 | 10.0997 | 5.7102 | 30.0929 | 7.0126 | 2000.0001 | 0.2 | 0.0017524 | 0.20175 | 0 | 120013.7921 | 1003.5138 | 0 | 119617.3053 | 110831.8589 | 1554342.747 | 966649.8746 | 1073348.5552 | -1796495.4679 | -419066.076 | -128060.0346 | 2922874.1671 | 645229.6062 | 2482400.3877 | 1186.3138 | 3497799.9714 | 6247463.7767 | 2922874.1671 | 645229.6062 | -2481214.0739 | 2749663.8054 | 2066983.2821 | 1282910.3433 | 52.5219 | 0.00011288 | 1.4713 | 1.7182 | 0.23473 | 1.4321 | 1.5787 | 0.050563 | 1.7058 | 1.4286e-10 | 2.611
491.294 | 27.5575 | 10.0997 | 5.7102 | 30.0929 | 7.0126 | 2000.0001 | 0.2 | 0.0017547 | 0.20175 | 0 | 120016.2106 | 1003.535 | 0 | 119619.745 | 110834.1682 | 1554367.3869 | 966663.8056 | 1073365.4592 | -1796538.2611 | -419076.1285 | -128062.2132 | 2922947.5837 | 645246.7146 | 2482461.6605 | 1186.338 | 3497870.1067 | 6247604.1387 | 2922947.5837 | 645246.7146 | -2481275.3225 | 2749734.032 | 2067030.8882 | 1282941.9161 | 52.5219 | 0.00011288 | 1.4713 | 1.7182 | 0.23473 | 1.4321 | 1.5787 | 0.050563 | 1.7058 | 1.4286e-10 | 2.611
491.3006 | 27.5575 | 10.0997 | 5.7102 | 30.093 | 7.0126 | 2000.0001 | 0.2 | 0.0017572 | 0.20176 | 0 | 120018.8793 | 1003.5584 | 0 | 119622.4372 | 110836.7165 | 1554394.5768 | 966679.1783 | 1073384.1127 | -1796585.4821 | -419087.2211 | -128064.617 | 2923028.5984 | 645265.5935 | 2482529.2737 | 1186.3646 | 3497947.4996 | 6247758.9849 | 2923028.5984 | 645265.5935 | -2481342.9091 | 2749811.4853 | 2067083.4204 | 1282976.7561 | 52.5219 | 0.00011288 | 1.4713 | 1.7182 | 0.23473 | 1.4321 | 1.5787 | 0.050562 | 1.7058 | 1.4286e-10 | 2.611
491.3073 | 27.5575 | 10.0997 | 5.7102 | 30.093 | 7.0126 | 2000.0001 | 0.2 | 0.0017597 | 0.20176 | 0 | 120021.548 | 1003.5819 | 0 | 119625.1293 | 110839.2648 | 1554421.7671 | 966694.5513 | 1073402.7664 | -1796632.7027 | -419098.3134 | -128067.0205 | 2923109.6142 | 645284.4727 | 2482596.887 | 1186.3913 | 3498024.8924 | 6247913.7894 | 2923109.6142 | 645284.4727 | -2481410.4957 | 2749888.897 | 2067135.9525 | 1283011.596 | 52.5219 | 0.00011288 | 1.4713 | 1.7182 | 0.23473 | 1.4321 | 1.5787 | 0.050562 | 1.7058 | 1.4286e-10 | 2.611
491.314 | 27.5575 | 10.0997 | 5.7102 | 30.093 | 7.0126 | 2000.0001 | 0.2 | 0.0017622 | 0.20176 | 0 | 120024.2167 | 1003.6054 | 0 | 119627.8216 | 110841.8132 | 1554448.9578 | 966709.9245 | 1073421.4203 | -1796679.923 | -419109.4056 | -128069.4238 | 2923190.6311 | 645303.3522 | 2482664.5002 | 1186.418 | 3498102.2853 | 6248068.5529 | 2923190.6311 | 645303.3522 | -2481478.0822 | 2749966.2676 | 2067188.4845 | 1283046.436 | 52.5219 | 0.00011288 | 1.4713 | 1.7182 | 0.23473 | 1.4321 | 1.5787 | 0.050561 | 1.7058 | 1.4286e-10 | 2.611
491.3273 | 27.5575 | 10.0998 | 5.7102 | 30.0931 | 7.0126 | 2000.0001 | 0.2 | 0.001767 | 0.20177 | 0 | 120029.5542 | 1003.6525 | 0 | 119633.2061 | 110846.91 | 1554503.3403 | 966740.6714 | 1073458.729 | -1796774.3625 | -419131.5892 | -128074.2296 | 2923352.6682 | 645341.1118 | 2482799.7266 | 1186.4713 | 3498257.071 | 6248377.9591 | 2923352.6682 | 645341.1118 | -2481613.2553 | 2750120.8881 | 2067293.5479 | 1283116.1159 | 52.5219 | 0.00011288 | 1.4714 | 1.7182 | 0.23473 | 1.4321 | 1.5787 | 0.05056 | 1.7058 | 1.4286e-10 | 2.611
491.3407 | 27.5575 | 10.0998 | 5.7103 | 30.0932 | 7.0126 | 2000.0001 | 0.2 | 0.0017716 | 0.20177 | 0 | 120034.8916 | 1003.6997 | 0 | 119638.5907 | 110852.0069 | 1554557.7241 | 966771.4191 | 1073496.0386 | -1796868.8006 | -419153.7721 | -128079.0345 | 2923514.7094 | 645378.8725 | 2482934.9529 | 1186.5246 | 3498411.8568 | 6248687.2078 | 2923514.7094 | 645378.8725 | -2481748.4283 | 2750275.351 | 2067398.6109 | 1283185.7958 | 52.5219 | 0.00011288 | 1.4714 | 1.7182 | 0.23473 | 1.4321 | 1.5787 | 0.050559 | 1.7058 | 1.4286e-10 | 2.611
491.354 | 27.5576 | 10.0998 | 5.7103 | 30.0932 | 7.0127 | 2000.0001 | 0.2 | 0.0017762 | 0.20178 | 0 | 120040.2291 | 1003.7471 | 0 | 119643.9755 | 110857.104 | 1554612.1093 | 966802.1677 | 1073533.3491 | -1796963.2373 | -419175.9542 | -128083.8384 | 2923676.7548 | 645416.6341 | 2483070.1793 | 1186.5779 | 3498566.6425 | 6248996.3036 | 2923676.7548 | 645416.6341 | -2481883.6013 | 2750429.661 | 2067503.6734 | 1283255.4757 | 52.5219 | 0.00011288 | 1.4714 | 1.7182 | 0.23473 | 1.432 | 1.5787 | 0.050558 | 1.7058 | 1.4286e-10 | 2.611
491.3573 | 27.5576 | 10.0998 | 5.7103 | 30.0933 | 7.0127 | 2000.0001 | 0.2 | 0.0017773 | 0.20178 | 0 | 120041.5634 | 1003.7589 | 0 | 119645.3217 | 110858.3783 | 1554625.7058 | 966809.8549 | 1073542.6769 | -1796986.8463 | -419181.4996 | -128085.0392 | 2923717.2667 | 645426.0746 | 2483103.9859 | 1186.5913 | 3498605.339 | 6249073.554 | 2923717.2667 | 645426.0746 | -2481917.3946 | 2750468.215 | 2067529.9389 | 1283272.8957 | 52.5219 | 0.00011288 | 1.4714 | 1.7182 | 0.23473 | 1.432 | 1.5787 | 0.050558 | 1.7058 | 1.4286e-10 | 2.611
491.3607 | 27.5576 | 10.0998 | 5.7103 | 30.0933 | 7.0127 | 2000.0001 | 0.2 | 0.0017784 | 0.20178 | 0 | 120042.8978 | 1003.7708 | 0 | 119646.668 | 110859.6526 | 1554639.3024 | 966817.5422 | 1073552.0048 | -1797010.4552 | -419187.0449 | -128086.24 | 2923757.7789 | 645435.5152 | 2483137.7924 | 1186.6046 | 3498644.0354 | 6249150.7952 | 2923757.7789 | 645435.5152 | -2481951.1878 | 2750506.7598 | 2067556.2044 | 1283290.3157 | 52.5219 | 0.00011288 | 1.4714 | 1.7182 | 0.23473 | 1.432 | 1.5787 | 0.050558 | 1.7058 | 1.4286e-10 | 2.611
491.364 | 27.5576 | 10.0998 | 5.7103 | 30.0933 | 7.0127 | 2000.0001 | 0.2 | 0.0017795 | 0.20178 | 0 | 120044.2321 | 1003.7826 | 0 | 119648.0142 | 110860.9269 | 1554652.8991 | 966825.2295 | 1073561.3326 | -1797034.064 | -419192.5902 | -128087.4407 | 2923798.2914 | 645444.9559 | 2483171.599 | 1186.6179 | 3498682.7318 | 6249228.0272 | 2923798.2914 | 645444.9559 | -2481984.9811 | 2750545.2954 | 2067582.4699 | 1283307.7357 | 52.5219 | 0.00011288 | 1.4714 | 1.7182 | 0.23473 | 1.432 | 1.5787 | 0.050558 | 1.7058 | 1.4286e-10 | 2.611
491.3674 | 27.5576 | 10.0998 | 5.7103 | 30.0933 | 7.0127 | 2000.0001 | 0.2 | 0.0017806 | 0.20178 | 0 | 120045.5665 | 1003.7945 | 0 | 119649.3604 | 110862.2012 | 1554666.4959 | 966832.9169 | 1073570.6606 | -1797057.6727 | -419198.1355 | -128088.6414 | 2923838.804 | 645454.3966 | 2483205.4056 | 1186.6313 | 3498721.4283 | 6249305.2501 | 2923838.804 | 645454.3966 | -2482018.7743 | 2750583.8219 | 2067608.7353 | 1283325.1557 | 52.5219 | 0.00011288 | 1.4714 | 1.7182 | 0.23473 | 1.432 | 1.5787 | 0.050558 | 1.7058 | 1.4286e-10 | 2.611
491.374 | 27.5576 | 10.0998 | 5.7103 | 30.0933 | 7.0127 | 2000.0001 | 0.2 | 0.0017828 | 0.20178 | 0 | 120048.2352 | 1003.8183 | 0 | 119652.0529 | 110864.7498 | 1554693.6896 | 966848.2918 | 1073589.3167 | -1797104.8899 | -419209.2259 | -128091.0425 | 2923919.8301 | 645473.2782 | 2483273.0187 | 1186.6579 | 3498798.8211 | 6249459.669 | 2923919.8301 | 645473.2782 | -2482086.3608 | 2750660.8479 | 2067661.2661 | 1283359.9957 | 52.5219 | 0.00011288 | 1.4715 | 1.7182 | 0.23473 | 1.432 | 1.5787 | 0.050557 | 1.7058 | 1.4286e-10 | 2.611
491.3807 | 27.5576 | 10.0999 | 5.7103 | 30.0934 | 7.0127 | 2000.0001 | 0.2 | 0.0017849 | 0.20178 | 0 | 120050.9039 | 1003.8421 | 0 | 119654.7454 | 110867.2985 | 1554720.8837 | 966863.6669 | 1073607.9729 | -1797152.1068 | -419220.3161 | -128093.4435 | 2924000.8572 | 645492.16 | 2483340.6319 | 1186.6846 | 3498876.214 | 6249614.0522 | 2924000.8572 | 645492.16 | -2482153.9473 | 2750737.8382 | 2067713.7968 | 1283394.8357 | 52.5219 | 0.00011288 | 1.4715 | 1.7182 | 0.23473 | 1.432 | 1.5787 | 0.050557 | 1.7058 | 1.4286e-10 | 2.611
491.3874 | 27.5576 | 10.0999 | 5.7103 | 30.0934 | 7.0127 | 2000.0001 | 0.2 | 0.001787 | 0.20179 | 0 | 120053.5727 | 1003.8659 | 0 | 119657.438 | 110869.8472 | 1554748.0781 | 966879.0422 | 1073626.6294 | -1797199.3234 | -419231.4062 | -128095.8442 | 2924081.8852 | 645511.0421 | 2483408.245 | 1186.7113 | 3498953.6069 | 6249768.4003 | 2924081.8852 | 645511.0421 | -2482221.5337 | 2750814.7934 | 2067766.3274 | 1283429.6756 | 52.5219 | 0.00011288 | 1.4715 | 1.7182 | 0.23473 | 1.432 | 1.5787 | 0.050556 | 1.7059 | 1.4286e-10 | 2.611
491.3977 | 27.5576 | 10.0999 | 5.7103 | 30.0935 | 7.0127 | 2000.0001 | 0.2 | 0.0017902 | 0.20179 | 0 | 120057.6992 | 1003.9028 | 0 | 119661.6014 | 110873.7881 | 1554790.1282 | 966902.8166 | 1073655.4776 | -1797272.3318 | -419248.5539 | -128099.5559 | 2924207.1771 | 645540.239 | 2483512.7923 | 1186.7525 | 3499073.2761 | 6250006.9942 | 2924207.1771 | 645540.239 | -2482326.0398 | 2750933.718 | 2067847.5529 | 1283483.5472 | 52.5219 | 0.00011288 | 1.4715 | 1.7182 | 0.23473 | 1.432 | 1.5787 | 0.050556 | 1.7059 | 1.4286e-10 | 2.611
491.408 | 27.5576 | 10.0999 | 5.7103 | 30.0935 | 7.0127 | 2000.0001 | 0.2 | 0.0017933 | 0.20179 | 0 | 120061.8257 | 1003.9398 | 0 | 119665.7649 | 110877.7292 | 1554832.179 | 966926.5915 | 1073684.3263 | -1797345.3394 | -419265.7012 | -128103.2672 | 2924332.4712 | 645569.4364 | 2483617.3395 | 1186.7937 | 3499192.9454 | 6250245.5071 | 2924332.4712 | 645569.4364 | -2482430.5458 | 2751052.5617 | 2067928.7781 | 1283537.4188 | 52.5219 | 0.00011288 | 1.4715 | 1.7182 | 0.23473 | 1.432 | 1.5787 | 0.050555 | 1.7059 | 1.4285e-10 | 2.611
491.4183 | 27.5576 | 10.0999 | 5.7103 | 30.0936 | 7.0127 | 2000.0001 | 0.2 | 0.0017963 | 0.2018 | 0 | 120065.9522 | 1003.9768 | 0 | 119669.9285 | 110881.6703 | 1554874.2306 | 966950.3667 | 1073713.1754 | -1797418.3464 | -419282.8481 | -128106.9779 | 2924457.7674 | 645598.6343 | 2483721.8867 | 1186.835 | 3499312.6147 | 6250483.9408 | 2924457.7674 | 645598.6343 | -2482535.0518 | 2751171.3261 | 2068010.0031 | 1283591.2904 | 52.5219 | 0.00011288 | 1.4715 | 1.7182 | 0.23473 | 1.432 | 1.5787 | 0.050554 | 1.7059 | 1.4285e-10 | 2.611
491.4286 | 27.5576 | 10.0999 | 5.7103 | 30.0936 | 7.0127 | 2000.0001 | 0.2 | 0.0017993 | 0.2018 | 0 | 120070.0788 | 1004.0139 | 0 | 119674.0921 | 110885.6115 | 1554916.2828 | 966974.1424 | 1073742.025 | -1797491.3527 | -419299.9946 | -128110.6882 | 2924583.0657 | 645627.8327 | 2483826.434 | 1186.8762 | 3499432.284 | 6250722.297 | 2924583.0657 | 645627.8327 | -2482639.5578 | 2751290.013 | 2068091.2278 | 1283645.162 | 52.5219 | 0.00011288 | 1.4716 | 1.7182 | 0.23473 | 1.432 | 1.5787 | 0.050554 | 1.7059 | 1.4285e-10 | 2.611
491.4493 | 27.5576 | 10.1 | 5.7104 | 30.0937 | 7.0128 | 2000.0001 | 0.2 | 0.0018051 | 0.20181 | 0 | 120078.3318 | 1004.0883 | 0 | 119682.4195 | 110893.494 | 1555000.3893 | 967021.6948 | 1073799.7256 | -1797637.3632 | -419334.2864 | -128118.1074 | 2924833.6683 | 645686.2309 | 2484035.5284 | 1186.9587 | 3499671.6225 | 6251198.7844 | 2924833.6683 | 645686.2309 | -2482848.5697 | 2751527.1618 | 2068253.6765 | 1283752.9052 | 52.5219 | 0.00011288 | 1.4716 | 1.7183 | 0.23473 | 1.432 | 1.5786 | 0.050553 | 1.7059 | 1.4285e-10 | 2.611
491.4699 | 27.5576 | 10.1 | 5.7104 | 30.0938 | 7.0128 | 2000.0001 | 0.2 | 0.0018106 | 0.20181 | 0 | 120086.5849 | 1004.1629 | 0 | 119690.7472 | 110901.3768 | 1555084.4983 | 967069.2487 | 1073857.428 | -1797783.3711 | -419368.5769 | -128125.5248 | 2925084.2786 | 645744.631 | 2484244.6227 | 1187.0411 | 3499910.9611 | 6251674.9815 | 2925084.2786 | 645744.631 | -2483057.5816 | 2751764.0204 | 2068416.1242 | 1283860.6485 | 52.5219 | 0.00011288 | 1.4716 | 1.7183 | 0.23473 | 1.432 | 1.5786 | 0.050552 | 1.7059 | 1.4285e-10 | 2.611
491.4905 | 27.5576 | 10.1 | 5.7104 | 30.0939 | 7.0128 | 2000.0001 | 0.2 | 0.0018159 | 0.20182 | 0 | 120094.8379 | 1004.2377 | 0 | 119699.0751 | 110909.2598 | 1555168.6098 | 967116.804 | 1073915.1321 | -1797929.3766 | -419402.8659 | -128132.9404 | 2925334.8964 | 645803.0327 | 2484453.717 | 1187.1236 | 3500150.2997 | 6252150.9012 | 2925334.8964 | 645803.0327 | -2483266.5934 | 2752000.6015 | 2068578.571 | 1283968.3918 | 52.5219 | 0.00011288 | 1.4716 | 1.7183 | 0.23473 | 1.432 | 1.5786 | 0.05055 | 1.7059 | 1.4285e-10 | 2.611
491.5112 | 27.5576 | 10.1 | 5.7104 | 30.094 | 7.0128 | 2000.0001 | 0.2 | 0.0018209 | 0.20182 | 0 | 120103.091 | 1004.3127 | 0 | 119707.4031 | 110917.143 | 1555252.7237 | 967164.3606 | 1073972.8379 | -1798075.3797 | -419437.1536 | -128140.3545 | 2925585.5213 | 645861.4361 | 2484662.8113 | 1187.2061 | 3500389.6382 | 6252626.5554 | 2925585.5213 | 645861.4361 | -2483475.6052 | 2752236.9172 | 2068741.0169 | 1284076.1351 | 52.5219 | 0.00011288 | 1.4717 | 1.7183 | 0.23473 | 1.432 | 1.5786 | 0.050549 | 1.7059 | 1.4285e-10 | 2.611
491.5194 | 27.5576 | 10.1 | 5.7104 | 30.094 | 7.0128 | 2000.0001 | 0.2 | 0.0018229 | 0.20182 | 0 | 120106.4 | 1004.3429 | 0 | 119710.7423 | 110920.3037 | 1555286.4492 | 967183.4285 | 1073995.975 | -1798133.9181 | -419450.9006 | -128143.3267 | 2925686.0097 | 645884.8531 | 2484746.6463 | 1187.2392 | 3500485.5995 | 6252817.1936 | 2925686.0097 | 645884.8531 | -2483559.4071 | 2752331.5941 | 2068806.1482 | 1284119.334 | 52.5219 | 0.00011288 | 1.4717 | 1.7183 | 0.23473 | 1.432 | 1.5786 | 0.050549 | 1.7059 | 1.4285e-10 | 2.611
491.5277 | 27.5576 | 10.1 | 5.7104 | 30.094 | 7.0128 | 2000.0001 | 0.2 | 0.0018248 | 0.20182 | 0 | 120109.709 | 1004.3731 | 0 | 119714.0815 | 110923.4645 | 1555320.1751 | 967202.4966 | 1074019.1125 | -1798192.4561 | -419464.6475 | -128146.2986 | 2925786.4992 | 645908.2703 | 2484830.4812 | 1187.2722 | 3500581.5607 | 6253007.7916 | 2925786.4992 | 645908.2703 | -2483643.209 | 2752426.2309 | 2068871.2795 | 1284162.533 | 52.5219 | 0.00011288 | 1.4717 | 1.7183 | 0.23473 | 1.432 | 1.5786 | 0.050549 | 1.7059 | 1.4285e-10 | 2.611
491.536 | 27.5576 | 10.1001 | 5.7104 | 30.0941 | 7.0129 | 2000.0001 | 0.2 | 0.0018267 | 0.20183 | 0 | 120113.018 | 1004.4033 | 0 | 119717.4207 | 110926.6254 | 1555353.9014 | 967221.5649 | 1074042.2501 | -1798250.9938 | -419478.3942 | -128149.2703 | 2925886.9897 | 645931.6877 | 2484914.3162 | 1187.3053 | 3500677.522 | 6253198.3501 | 2925886.9897 | 645931.6877 | -2483727.0109 | 2752520.8282 | 2068936.4106 | 1284205.732 | 52.5219 | 0.00011288 | 1.4717 | 1.7183 | 0.23472 | 1.432 | 1.5786 | 0.050548 | 1.7059 | 1.4285e-10 | 2.611
491.5443 | 27.5576 | 10.1001 | 5.7104 | 30.0941 | 7.0129 | 2000.0001 | 0.2 | 0.0018286 | 0.20183 | 0 | 120116.327 | 1004.4335 | 0 | 119720.7599 | 110929.7863 | 1555387.628 | 967240.6334 | 1074065.3881 | -1798309.5312 | -419492.1406 | -128152.2417 | 2925987.4813 | 645955.1054 | 2484998.1512 | 1187.3384 | 3500773.4832 | 6253388.8699 | 2925987.4813 | 645955.1054 | -2483810.8128 | 2752615.3867 | 2069001.5416 | 1284248.931 | 52.5219 | 0.00011288 | 1.4717 | 1.7183 | 0.23472 | 1.432 | 1.5786 | 0.050548 | 1.7059 | 1.4285e-10 | 2.611
491.5608 | 27.5576 | 10.1001 | 5.7104 | 30.0942 | 7.0129 | 2000.0001 | 0.2 | 0.0018322 | 0.20183 | 0 | 120122.945 | 1004.4941 | 0 | 119727.4385 | 110936.1081 | 1555455.0821 | 967278.7709 | 1074111.6646 | -1798426.6048 | -419519.633 | -128158.1839 | 2926188.4675 | 646001.9414 | 2485165.8211 | 1187.4045 | 3500965.4058 | 6253769.7962 | 2926188.4675 | 646001.9414 | -2483978.4166 | 2752804.3905 | 2069131.8031 | 1284335.3291 | 52.5219 | 0.00011288 | 1.4717 | 1.7183 | 0.23472 | 1.432 | 1.5786 | 0.050547 | 1.7059 | 1.4285e-10 | 2.611
491.5773 | 27.5576 | 10.1001 | 5.7104 | 30.0942 | 7.0129 | 2000.0001 | 0.2 | 0.0018357 | 0.20184 | 0 | 120129.563 | 1004.5548 | 0 | 119734.1172 | 110942.43 | 1555522.5376 | 967316.9092 | 1074157.942 | -1798543.6772 | -419547.1246 | -128164.1252 | 2926389.4577 | 646048.7784 | 2485333.491 | 1187.4707 | 3501157.3283 | 6254150.5754 | 2926389.4577 | 646048.7784 | -2484146.0203 | 2752993.2471 | 2069262.0642 | 1284421.7271 | 52.5219 | 0.00011288 | 1.4718 | 1.7183 | 0.23472 | 1.432 | 1.5786 | 0.050546 | 1.7059 | 1.4285e-10 | 2.611
491.5939 | 27.5576 | 10.1001 | 5.7104 | 30.0943 | 7.0129 | 2000.0001 | 0.2 | 0.0018391 | 0.20184 | 0 | 120136.1811 | 1004.6156 | 0 | 119740.7961 | 110948.7521 | 1555589.9944 | 967355.0482 | 1074204.2203 | -1798660.7483 | -419574.6156 | -128170.0656 | 2926590.4517 | 646095.6163 | 2485501.1608 | 1187.5368 | 3501349.2508 | 6254531.2125 | 2926590.4517 | 646095.6163 | -2484313.624 | 2753181.9617 | 2069392.3247 | 1284508.1251 | 52.5219 | 0.00011288 | 1.4718 | 1.7183 | 0.23472 | 1.432 | 1.5786 | 0.050546 | 1.7059 | 1.4285e-10 | 2.611
491.6104 | 27.5576 | 10.1001 | 5.7105 | 30.0943 | 7.0129 | 2000.0001 | 0.2 | 0.0018424 | 0.20184 | 0 | 120142.7991 | 1004.6765 | 0 | 119747.475 | 110955.0743 | 1555657.4523 | 967393.1879 | 1074250.4994 | -1798777.8182 | -419602.1058 | -128176.0052 | 2926791.4494 | 646142.4551 | 2485668.8307 | 1187.603 | 3501541.1733 | 6254911.7125 | 2926791.4494 | 646142.4551 | -2484481.2277 | 2753370.5392 | 2069522.5848 | 1284594.5232 | 52.5219 | 0.00011288 | 1.4718 | 1.7183 | 0.23472 | 1.432 | 1.5786 | 0.050545 | 1.7059 | 1.4285e-10 | 2.611
491.621 | 27.5576 | 10.1001 | 5.7105 | 30.0944 | 7.0129 | 2000.0001 | 0.2 | 0.0018444 | 0.20184 | 0 | 120147.0397 | 1004.7156 | 0 | 119751.7547 | 110959.1254 | 1555700.6777 | 967417.6269 | 1074280.154 | -1798852.8321 | -419619.7202 | -128179.8107 | 2926920.2438 | 646172.4682 | 2485776.2678 | 1187.6454 | 3501664.1508 | 6255155.454 | 2926920.2438 | 646172.4682 | -2484588.6225 | 2753491.3033 | 2069606.0508 | 1284649.8842 | 52.5219 | 0.00011288 | 1.4718 | 1.7183 | 0.23472 | 1.432 | 1.5786 | 0.050545 | 1.7059 | 1.4285e-10 | 2.611
491.6316 | 27.5576 | 10.1001 | 5.7105 | 30.0944 | 7.0129 | 2000.0001 | 0.2 | 0.0018464 | 0.20185 | 0 | 120151.2803 | 1004.7547 | 0 | 119756.0344 | 110963.1765 | 1555743.9035 | 967442.0661 | 1074309.8088 | -1798927.8454 | -419637.3344 | -128183.6158 | 2927049.0396 | 646202.4816 | 2485883.705 | 1187.6877 | 3501787.1282 | 6255399.1425 | 2927049.0396 | 646202.4816 | -2484696.0172 | 2753612.0143 | 2069689.5166 | 1284705.2451 | 52.5219 | 0.00011288 | 1.4718 | 1.7183 | 0.23472 | 1.432 | 1.5786 | 0.050544 | 1.7059 | 1.4285e-10 | 2.611
491.6422 | 27.5576 | 10.1001 | 5.7105 | 30.0944 | 7.0129 | 2000.0001 | 0.2 | 0.0018484 | 0.20185 | 0 | 120155.5209 | 1004.7939 | 0 | 119760.3142 | 110967.2277 | 1555787.1298 | 967466.5056 | 1074339.464 | -1799002.8583 | -419654.9483 | -128187.4206 | 2927177.8369 | 646232.4954 | 2485991.1421 | 1187.7301 | 3501910.1056 | 6255642.779 | 2927177.8369 | 646232.4954 | -2484803.412 | 2753732.6734 | 2069772.9823 | 1284760.6061 | 52.5219 | 0.00011288 | 1.4718 | 1.7183 | 0.23472 | 1.432 | 1.5786 | 0.050544 | 1.7059 | 1.4285e-10 | 2.611
491.6634 | 27.5576 | 10.1002 | 5.7105 | 30.0945 | 7.013 | 2000.0001 | 0.2 | 0.0018521 | 0.20185 | 0 | 120164.0021 | 1004.8723 | 0 | 119768.8738 | 110975.3302 | 1555873.5837 | 967515.3853 | 1074398.7753 | -1799152.8828 | -419690.1755 | -128195.0293 | 2927435.4355 | 646292.524 | 2486206.0163 | 1187.8149 | 3502156.0605 | 6256129.9015 | 2927435.4355 | 646292.524 | -2485018.2014 | 2753973.8409 | 2069939.913 | 1284871.328 | 52.5219 | 0.00011288 | 1.4719 | 1.7183 | 0.23472 | 1.432 | 1.5786 | 0.050543 | 1.7059 | 1.4285e-10 | 2.611
491.6846 | 27.5577 | 10.1002 | 5.7105 | 30.0946 | 7.013 | 2000.0001 | 0.2 | 0.0018557 | 0.20186 | 0 | 120172.4833 | 1004.9509 | 0 | 119777.4337 | 110983.4328 | 1555960.0393 | 967564.266 | 1074458.0878 | -1799302.9056 | -419725.4016 | -128202.6367 | 2927693.0393 | 646352.5537 | 2486420.8905 | 1187.8997 | 3502402.0154 | 6256616.8297 | 2927693.0393 | 646352.5537 | -2485232.9908 | 2754214.8143 | 2070106.8431 | 1284982.05 | 52.5219 | 0.00011288 | 1.4719 | 1.7183 | 0.23472 | 1.432 | 1.5786 | 0.050542 | 1.7059 | 1.4284e-10 | 2.611
491.7058 | 27.5577 | 10.1002 | 5.7105 | 30.0946 | 7.013 | 2000.0001 | 0.2 | 0.0018591 | 0.20186 | 0 | 120180.9645 | 1005.0297 | 0 | 119785.9936 | 110991.5356 | 1556046.4966 | 967613.1477 | 1074517.4014 | -1799452.9267 | -419760.6268 | -128210.2431 | 2927950.6482 | 646412.5847 | 2486635.7647 | 1187.9845 | 3502647.9703 | 6257103.5724 | 2927950.6482 | 646412.5847 | -2485447.7802 | 2754455.6021 | 2070273.7725 | 1285092.772 | 52.5219 | 0.00011288 | 1.4719 | 1.7183 | 0.23472 | 1.432 | 1.5786 | 0.050541 | 1.7059 | 1.4284e-10 | 2.611
491.7271 | 27.5577 | 10.1002 | 5.7105 | 30.0947 | 7.013 | 2000.0001 | 0.2 | 0.0018624 | 0.20186 | 0 | 120189.4457 | 1005.1086 | 0 | 119794.5537 | 110999.6385 | 1556132.9553 | 967662.0302 | 1074576.7162 | -1799602.9464 | -419795.8511 | -128217.8483 | 2928208.2619 | 646472.6167 | 2486850.6389 | 1188.0692 | 3502893.9252 | 6257590.1378 | 2928208.2619 | 646472.6167 | -2485662.5696 | 2754696.2126 | 2070440.7013 | 1285203.494 | 52.5219 | 0.00011288 | 1.4719 | 1.7183 | 0.23472 | 1.432 | 1.5786 | 0.050541 | 1.7059 | 1.4284e-10 | 2.611
491.7366 | 27.5577 | 10.1002 | 5.7105 | 30.0947 | 7.013 | 2000.0001 | 0.2 | 0.0018639 | 0.20186 | 0 | 120193.28 | 1005.1443 | 0 | 119798.4238 | 111003.3019 | 1556172.0437 | 967684.1302 | 1074603.5326 | -1799670.7696 | -419811.7757 | -128221.2863 | 2928324.7303 | 646499.7575 | 2486947.7832 | 1188.1076 | 3503005.1211 | 6257810.0571 | 2928324.7303 | 646499.7575 | -2485759.6756 | 2754804.936 | 2070516.1694 | 1285253.5513 | 52.5219 | 0.00011288 | 1.4719 | 1.7183 | 0.23472 | 1.432 | 1.5786 | 0.05054 | 1.7059 | 1.4284e-10 | 2.611
491.7462 | 27.5577 | 10.1002 | 5.7105 | 30.0948 | 7.013 | 2000.0001 | 0.2 | 0.0018653 | 0.20187 | 0 | 120197.1144 | 1005.1801 | 0 | 119802.2939 | 111006.9652 | 1556211.1324 | 967706.2304 | 1074630.3493 | -1799738.5925 | -419827.7001 | -128224.7241 | 2928441.1996 | 646526.8985 | 2487044.9275 | 1188.1459 | 3503116.317 | 6258029.9426 | 2928441.1996 | 646526.8985 | -2485856.7816 | 2754913.6256 | 2070591.6374 | 1285303.6086 | 52.5219 | 0.00011288 | 1.4719 | 1.7183 | 0.23472 | 1.432 | 1.5786 | 0.05054 | 1.7059 | 1.4284e-10 | 2.611
491.7558 | 27.5577 | 10.1002 | 5.7105 | 30.0948 | 7.013 | 2000.0001 | 0.2 | 0.0018667 | 0.20187 | 0 | 120200.9487 | 1005.2159 | 0 | 119806.164 | 111010.6287 | 1556250.2214 | 967728.3307 | 1074657.1662 | -1799806.4151 | -419843.6244 | -128228.1616 | 2928557.6698 | 646554.0397 | 2487142.0719 | 1188.1842 | 3503227.5129 | 6258249.7947 | 2928557.6698 | 646554.0397 | -2485953.8877 | 2755022.2818 | 2070667.1053 | 1285353.6659 | 52.5219 | 0.00011288 | 1.472 | 1.7183 | 0.23472 | 1.432 | 1.5786 | 0.05054 | 1.7059 | 1.4284e-10 | 2.611
491.775 | 27.5577 | 10.1002 | 5.7105 | 30.0948 | 7.013 | 2000.0001 | 0.2 | 0.0018693 | 0.20187 | 0 | 120208.6174 | 1005.2875 | 0 | 119813.9043 | 111017.9556 | 1556328.4002 | 967772.5319 | 1074710.8005 | -1799942.0595 | -419875.4724 | -128235.0362 | 2928790.6129 | 646608.3228 | 2487336.3605 | 1188.2609 | 3503449.9047 | 6258689.4024 | 2928790.6129 | 646608.3228 | -2486148.0997 | 2755239.4977 | 2070818.0407 | 1285453.7806 | 52.5219 | 0.00011288 | 1.472 | 1.7183 | 0.23472 | 1.432 | 1.5786 | 0.050539 | 1.7059 | 1.4284e-10 | 2.611
491.7942 | 27.5577 | 10.1002 | 5.7105 | 30.0949 | 7.0131 | 2000.0001 | 0.2 | 0.0018719 | 0.20187 | 0 | 120216.2861 | 1005.3592 | 0 | 119821.6447 | 111025.2826 | 1556406.5801 | 967816.7337 | 1074764.4356 | -1800077.7028 | -419907.3198 | -128241.9099 | 2929023.5594 | 646662.6066 | 2487530.6492 | 1188.3375 | 3503672.2966 | 6259128.885 | 2929023.5594 | 646662.6066 | -2486342.3116 | 2755456.5885 | 2070968.9756 | 1285553.8952 | 52.5219 | 0.00011288 | 1.472 | 1.7183 | 0.23472 | 1.432 | 1.5786 | 0.050539 | 1.7059 | 1.4284e-10 | 2.611
491.8133 | 27.5577 | 10.1002 | 5.7105 | 30.0949 | 7.0131 | 2000.0001 | 0.2 | 0.0018744 | 0.20187 | 0 | 120223.9548 | 1005.431 | 0 | 119829.3852 | 111032.6097 | 1556484.761 | 967860.9361 | 1074818.0715 | -1800213.3451 | -419939.1666 | -128248.7829 | 2929256.5092 | 646716.8912 | 2487724.9378 | 1188.4142 | 3503894.6884 | 6259568.2475 | 2929256.5092 | 646716.8912 | -2486536.5236 | 2755673.5591 | 2071119.9101 | 1285654.0098 | 52.5219 | 0.00011288 | 1.472 | 1.7183 | 0.23472 | 1.432 | 1.5786 | 0.050538 | 1.706 | 1.4284e-10 | 2.611
491.8636 | 27.5577 | 10.1003 | 5.7105 | 30.0951 | 7.0131 | 2000.0001 | 0.2 | 0.0018804 | 0.20188 | 0 | 120244.0679 | 1005.6198 | 0 | 119849.6871 | 111051.8274 | 1556689.815 | 967976.8709 | 1074958.7485 | -1800569.0971 | -420022.6903 | -128266.8059 | 2929867.4942 | 646859.2699 | 2488234.5094 | 1188.6153 | 3504477.9678 | 6260720.0575 | 2929867.4942 | 646859.2699 | -2487045.8941 | 2756242.0897 | 2071515.7725 | 1285916.5862 | 52.5219 | 0.00011288 | 1.472 | 1.7183 | 0.23472 | 1.432 | 1.5786 | 0.050537 | 1.706 | 1.4284e-10 | 2.611
491.9139 | 27.5577 | 10.1003 | 5.7106 | 30.0952 | 7.0131 | 2000.0001 | 0.2 | 0.0018858 | 0.20189 | 0 | 120264.1809 | 1005.8092 | 0 | 119869.9896 | 111071.0456 | 1556894.8751 | 968092.8092 | 1075099.43 | -1800924.843 | -420106.2105 | -128284.8244 | 2930478.4988 | 647001.6532 | 2488744.0809 | 1188.8163 | 3505061.2472 | 6261871.154 | 2930478.4988 | 647001.6532 | -2487555.2646 | 2756809.9067 | 2071911.6323 | 1286179.1627 | 52.5219 | 0.00011288 | 1.4721 | 1.7183 | 0.23472 | 1.4319 | 1.5786 | 0.050536 | 1.706 | 1.4284e-10 | 2.611
491.9642 | 27.5577 | 10.1003 | 5.7106 | 30.0953 | 7.0131 | 2000.0001 | 0.2 | 0.0018906 | 0.20189 | 0 | 120284.294 | 1005.9991 | 0 | 119890.2925 | 111090.2644 | 1557099.9406 | 968208.7507 | 1075240.1154 | -1801280.5835 | -420189.7275 | -128302.839 | 2931089.5213 | 647144.0406 | 2489253.6524 | 1189.0174 | 3505644.5266 | 6263021.61 | 2931089.5213 | 647144.0406 | -2488064.635 | 2757377.0833 | 2072307.4897 | 1286441.7392 | 52.5219 | 0.00011288 | 1.4721 | 1.7183 | 0.23472 | 1.4319 | 1.5786 | 0.050534 | 1.706 | 1.4284e-10 | 2.611
492.0145 | 27.5577 | 10.1003 | 5.7106 | 30.0954 | 7.0132 | 2000.0001 | 0.2 | 0.0018949 | 0.20189 | 0 | 120304.4071 | 1006.1894 | 0 | 119910.596 | 111109.4836 | 1557305.011 | 968324.695 | 1075380.8044 | -1801636.3191 | -420273.2417 | -128320.85 | 2931700.5598 | 647286.4318 | 2489763.2239 | 1189.2185 | 3506227.8061 | 6264171.4912 | 2931700.5598 | 647286.4318 | -2488574.0054 | 2757943.6851 | 2072703.345 | 1286704.3158 | 52.5219 | 0.00011288 | 1.4721 | 1.7183 | 0.23472 | 1.4319 | 1.5786 | 0.050533 | 1.706 | 1.4284e-10 | 2.611
492.0877 | 27.5577 | 10.1003 | 5.7106 | 30.0955 | 7.0132 | 2000.0001 | 0.2 | 0.0019005 | 0.2019 | 0 | 120333.6968 | 1006.4674 | 0 | 119940.1636 | 111137.4723 | 1557603.6528 | 968493.5436 | 1075585.6888 | -1802154.3523 | -420394.8549 | -128347.0729 | 2932590.4114 | 647493.7953 | 2490505.2885 | 1189.5114 | 3507077.208 | 6265845.1057 | 2932590.4114 | 647493.7953 | -2489315.7772 | 2758767.8977 | 2073279.8065 | 1287086.6938 | 52.5219 | 0.00011288 | 1.4722 | 1.7183 | 0.23472 | 1.4319 | 1.5785 | 0.050532 | 1.706 | 1.4284e-10 | 2.611
492.1609 | 27.5577 | 10.1003 | 5.7106 | 30.0957 | 7.0132 | 2000.0001 | 0.2 | 0.0019053 | 0.20191 | 0 | 120362.9866 | 1006.746 | 0 | 119969.732 | 111165.4618 | 1557902.3023 | 968662.3968 | 1075790.5789 | -1802672.3778 | -420516.4635 | -128373.29 | 2933480.2898 | 647701.165 | 2491247.3532 | 1189.8042 | 3507926.61 | 6267517.7795 | 2933480.2898 | 647701.165 | -2490057.549 | 2759591.1695 | 2073856.2643 | 1287469.072 | 52.5219 | 0.00011288 | 1.4722 | 1.7183 | 0.23472 | 1.4319 | 1.5785 | 0.050531 | 1.706 | 1.4284e-10 | 2.611
492.2341 | 27.5578 | 10.1003 | 5.7106 | 30.0958 | 7.0133 | 2000.0001 | 0.2 | 0.0019093 | 0.20191 | 0 | 120392.2763 | 1007.0253 | 0 | 119999.301 | 111193.452 | 1558200.9584 | 968831.254 | 1075995.4742 | -1803190.3968 | -420638.0682 | -128399.502 | 2934370.1913 | 647908.5401 | 2491989.4179 | 1190.0971 | 3508776.012 | 6269189.6481 | 2934370.1913 | 647908.5401 | -2490799.3209 | 2760413.6361 | 2074432.7189 | 1287851.4503 | 52.5219 | 0.00011288 | 1.4722 | 1.7183 | 0.23472 | 1.4319 | 1.5785 | 0.05053 | 1.706 | 1.4284e-10 | 2.611
492.3074 | 27.5578 | 10.1003 | 5.7106 | 30.0959 | 7.0133 | 2000.0001 | 0.2 | 0.0019128 | 0.20191 | 0 | 120421.566 | 1007.3052 | 0 | 120028.8706 | 111221.4427 | 1558499.6199 | 969000.1145 | 1076200.3737 | -1803708.4103 | -420759.6696 | -128425.7096 | 2935260.113 | 648115.92 | 2492731.4827 | 1190.3899 | 3509625.414 | 6270860.8278 | 2935260.113 | 648115.92 | -2491541.0928 | 2761235.4138 | 2075009.1705 | 1288233.8288 | 52.5219 | 0.00011288 | 1.4723 | 1.7184 | 0.23472 | 1.4319 | 1.5785 | 0.050529 | 1.706 | 1.4283e-10 | 2.611
492.4138 | 27.5578 | 10.1003 | 5.7106 | 30.096 | 7.0133 | 2000.0001 | 0.2 | 0.001917 | 0.20192 | 0 | 120464.164 | 1007.7131 | 0 | 120071.8765 | 111262.1522 | 1558933.9914 | 969245.7046 | 1076498.3795 | -1804461.7843 | -420936.5177 | -128463.8187 | 2936554.4163 | 648417.5336 | 2493810.7178 | 1190.8159 | 3510860.7564 | 6273290.3158 | 2936554.4163 | 648417.5336 | -2492619.9019 | 2762429.5594 | 2075847.5382 | 1288789.9479 | 52.5219 | 0.00011288 | 1.4723 | 1.7184 | 0.23472 | 1.4319 | 1.5785 | 0.050528 | 1.706 | 1.4283e-10 | 2.611
492.4205 | 27.5578 | 10.1003 | 5.7106 | 30.096 | 7.0133 | 2000.0001 | 0.2 | 0.0019173 | 0.20192 | 0 | 120466.8264 | 1007.7386 | 0 | 120074.5644 | 111264.6966 | 1558961.1399 | 969261.0542 | 1076517.0051 | -1804508.8698 | -420947.5706 | -128466.2003 | 2936635.3113 | 648436.3847 | 2493878.17 | 1190.8425 | 3510937.9653 | 6273442.122 | 2936635.3113 | 648436.3847 | -2492687.3275 | 2762504.1567 | 2075899.936 | 1288824.7053 | 52.5219 | 0.00011288 | 1.4723 | 1.7184 | 0.23472 | 1.4319 | 1.5785 | 0.050528 | 1.706 | 1.4283e-10 | 2.611
492.4272 | 27.5578 | 10.1003 | 5.7106 | 30.0961 | 7.0133 | 2000.0001 | 0.2 | 0.0019175 | 0.20192 | 0 | 120469.4888 | 1007.7641 | 0 | 120077.2523 | 111267.241 | 1558988.2884 | 969276.4038 | 1076535.6307 | -1804555.9554 | -420958.6234 | -128468.5819 | 2936716.2065 | 648455.2359 | 2493945.6222 | 1190.8691 | 3511015.1742 | 6273593.9245 | 2936716.2065 | 648455.2359 | -2492754.7531 | 2762578.7502 | 2075952.3338 | 1288859.4628 | 52.5219 | 0.00011288 | 1.4723 | 1.7184 | 0.23472 | 1.4319 | 1.5785 | 0.050527 | 1.706 | 1.4283e-10 | 2.611
492.4338 | 27.5578 | 10.1003 | 5.7106 | 30.0961 | 7.0133 | 2000.0001 | 0.2 | 0.0019177 | 0.20192 | 0 | 120472.1511 | 1007.7897 | 0 | 120079.9402 | 111269.7854 | 1559015.437 | 969291.7534 | 1076554.2563 | -1804603.0409 | -420969.6762 | -128470.9634 | 2936797.1018 | 648474.0871 | 2494013.0744 | 1190.8957 | 3511092.3831 | 6273745.7232 | 2936797.1018 | 648474.0871 | -2492822.1786 | 2762653.3401 | 2076004.7316 | 1288894.2202 | 52.5219 | 0.00011288 | 1.4723 | 1.7184 | 0.23472 | 1.4319 | 1.5785 | 0.050527 | 1.706 | 1.4283e-10 | 2.611
492.4405 | 27.5578 | 10.1003 | 5.7106 | 30.0961 | 7.0133 | 2000.0001 | 0.2 | 0.0019179 | 0.20192 | 0 | 120474.8135 | 1007.8152 | 0 | 120082.6281 | 111272.3298 | 1559042.5856 | 969307.103 | 1076572.882 | -1804650.1265 | -420980.729 | -128473.3449 | 2936877.9972 | 648492.9382 | 2494080.5266 | 1190.9224 | 3511169.5921 | 6273897.5182 | 2936877.9972 | 648492.9382 | -2492889.6042 | 2762727.9262 | 2076057.1294 | 1288928.9777 | 52.5219 | 0.00011288 | 1.4723 | 1.7184 | 0.23472 | 1.4319 | 1.5785 | 0.050527 | 1.706 | 1.4283e-10 | 2.611
492.4538 | 27.5578 | 10.1003 | 5.7106 | 30.0961 | 7.0133 | 2000.0001 | 0.2 | 0.0019184 | 0.20192 | 0 | 120480.1383 | 1007.8663 | 0 | 120088.0039 | 111277.4185 | 1559096.8828 | 969337.8022 | 1076610.1334 | -1804744.2974 | -421002.8345 | -128478.1079 | 2937039.7884 | 648530.6407 | 2494215.431 | 1190.9756 | 3511324.0099 | 6274201.0975 | 2937039.7884 | 648530.6407 | -2493024.4554 | 2762877.0876 | 2076161.9249 | 1288998.4926 | 52.5219 | 0.00011288 | 1.4723 | 1.7184 | 0.23472 | 1.4319 | 1.5785 | 0.050527 | 1.706 | 1.4283e-10 | 2.611
492.4671 | 27.5578 | 10.1003 | 5.7106 | 30.0961 | 7.0133 | 2000.0001 | 0.2 | 0.0019188 | 0.20192 | 0 | 120485.463 | 1007.9173 | 0 | 120093.3798 | 111282.5073 | 1559151.1801 | 969368.5016 | 1076647.3849 | -1804838.4682 | -421024.9399 | -128482.8707 | 2937201.5799 | 648568.3433 | 2494350.3354 | 1191.0288 | 3511478.4277 | 6274504.6626 | 2937201.5799 | 648568.3433 | -2493159.3065 | 2763026.235 | 2076266.7203 | 1289068.0075 | 52.5219 | 0.00011288 | 1.4723 | 1.7184 | 0.23472 | 1.4319 | 1.5785 | 0.050527 | 1.706 | 1.4283e-10 | 2.611
492.4804 | 27.5578 | 10.1003 | 5.7106 | 30.0961 | 7.0134 | 2000.0001 | 0.2 | 0.0019192 | 0.20192 | 0 | 120490.7878 | 1007.9684 | 0 | 120098.7556 | 111287.5961 | 1559205.4776 | 969399.201 | 1076684.6364 | -1804932.639 | -421047.0453 | -128487.6335 | 2937363.3719 | 648606.046 | 2494485.2398 | 1191.0821 | 3511632.8455 | 6274808.2141 | 2937363.3719 | 648606.046 | -2493294.1577 | 2763175.3686 | 2076371.5156 | 1289137.5224 | 52.5219 | 0.00011288 | 1.4723 | 1.7184 | 0.23472 | 1.4319 | 1.5785 | 0.050527 | 1.706 | 1.4283e-10 | 2.611
492.5717 | 27.5578 | 10.1002 | 5.7106 | 30.0962 | 7.0134 | 2000.0001 | 0.2 | 0.0019217 | 0.20192 | 0 | 120527.2916 | 1008.3189 | 0 | 120135.61 | 111322.4827 | 1559577.7161 | 969609.6623 | 1076940.0168 | -1805578.2243 | -421198.5872 | -128520.2826 | 2938472.5477 | 648864.5191 | 2495410.0774 | 1191.4471 | 3512691.457 | 6276888.8832 | 2938472.5477 | 648864.5191 | -2494218.6303 | 2764197.4261 | 2077089.9385 | 1289614.0822 | 52.5219 | 0.00011288 | 1.4724 | 1.7184 | 0.23472 | 1.4319 | 1.5785 | 0.050526 | 1.706 | 1.4283e-10 | 2.611
492.5774 | 27.5578 | 10.1002 | 5.7106 | 30.0962 | 7.0134 | 2000.0001 | 0.2 | 0.0019218 | 0.20192 | 0 | 120529.5731 | 1008.3409 | 0 | 120137.9134 | 111324.6631 | 1559600.9812 | 969622.8162 | 1076955.9782 | -1805618.5732 | -421208.0585 | -128522.323 | 2938541.8718 | 648880.6738 | 2495467.8798 | 1191.4699 | 3512757.6203 | 6277018.9063 | 2938541.8718 | 648880.6738 | -2494276.4099 | 2764261.2861 | 2077134.8398 | 1289643.8672 | 52.5219 | 0.00011288 | 1.4724 | 1.7184 | 0.23472 | 1.4319 | 1.5785 | 0.050526 | 1.706 | 1.4283e-10 | 2.611
492.5831 | 27.5578 | 10.1002 | 5.7106 | 30.0963 | 7.0134 | 2000.0001 | 0.2 | 0.001922 | 0.20192 | 0 | 120531.8546 | 1008.3628 | 0 | 120140.2168 | 111326.8436 | 1559624.2462 | 969635.9702 | 1076971.9396 | -1805658.9222 | -421217.5298 | -128524.3635 | 2938611.1959 | 648896.8286 | 2495525.6821 | 1191.4927 | 3512823.7835 | 6277148.9275 | 2938611.1959 | 648896.8286 | -2494334.1894 | 2764325.144 | 2077179.7411 | 1289673.6522 | 52.5219 | 0.00011288 | 1.4724 | 1.7184 | 0.23472 | 1.4319 | 1.5785 | 0.050526 | 1.706 | 1.4283e-10 | 2.611
492.5888 | 27.5578 | 10.1002 | 5.7106 | 30.0963 | 7.0134 | 2000.0001 | 0.2 | 0.0019221 | 0.20192 | 0 | 120534.1361 | 1008.3847 | 0 | 120142.5202 | 111329.024 | 1559647.5113 | 969649.1241 | 1076987.901 | -1805699.2711 | -421227.001 | -128526.4039 | 2938680.5201 | 648912.9833 | 2495583.4845 | 1191.5155 | 3512889.9467 | 6277278.9466 | 2938680.5201 | 648912.9833 | -2494391.969 | 2764388.9999 | 2077224.6425 | 1289703.4372 | 52.5219 | 0.00011288 | 1.4724 | 1.7184 | 0.23472 | 1.4319 | 1.5785 | 0.050526 | 1.706 | 1.4283e-10 | 2.611
492.6002 | 27.5578 | 10.1002 | 5.7106 | 30.0963 | 7.0134 | 2000.0001 | 0.2 | 0.0019224 | 0.20192 | 0 | 120538.6991 | 1008.4286 | 0 | 120147.1271 | 111333.3849 | 1559694.0415 | 969675.432 | 1077019.8239 | -1805779.9689 | -421245.9436 | -128530.4847 | 2938819.1687 | 648945.2928 | 2495699.0892 | 1191.5612 | 3513022.2732 | 6277538.9791 | 2938819.1687 | 648945.2928 | -2494507.5281 | 2764516.7059 | 2077314.4451 | 1289763.0072 | 52.5219 | 0.00011288 | 1.4724 | 1.7184 | 0.23472 | 1.4319 | 1.5785 | 0.050526 | 1.706 | 1.4283e-10 | 2.611
492.6116 | 27.5578 | 10.1002 | 5.7106 | 30.0963 | 7.0134 | 2000.0001 | 0.2 | 0.0019226 | 0.20192 | 0 | 120543.2621 | 1008.4724 | 0 | 120151.7339 | 111337.7457 | 1559740.5717 | 969701.7399 | 1077051.7469 | -1805860.6667 | -421264.886 | -128534.5654 | 2938957.8175 | 648977.6024 | 2495814.694 | 1191.6068 | 3513154.5996 | 6277799.004 | 2938957.8175 | 648977.6024 | -2494623.0872 | 2764644.4044 | 2077404.2476 | 1289822.5772 | 52.5219 | 0.00011288 | 1.4724 | 1.7184 | 0.23472 | 1.4319 | 1.5785 | 0.050526 | 1.706 | 1.4283e-10 | 2.611
492.623 | 27.5578 | 10.1002 | 5.7106 | 30.0963 | 7.0134 | 2000.0001 | 0.2 | 0.0019229 | 0.20192 | 0 | 120547.825 | 1008.5163 | 0 | 120156.3408 | 111342.1066 | 1559787.102 | 969728.0479 | 1077083.6698 | -1805941.3644 | -421283.8285 | -128538.6461 | 2939096.4666 | 649009.9121 | 2495930.2987 | 1191.6524 | 3513286.9261 | 6278059.0216 | 2939096.4666 | 649009.9121 | -2494738.6463 | 2764772.0955 | 2077494.0501 | 1289882.1472 | 52.5219 | 0.00011288 | 1.4724 | 1.7184 | 0.23472 | 1.4319 | 1.5785 | 0.050526 | 1.706 | 1.4283e-10 | 2.611
492.7122 | 27.5578 | 10.1002 | 5.7106 | 30.0964 | 7.0134 | 2000.0001 | 0.2 | 0.0019247 | 0.20192 | 0 | 120583.5144 | 1008.8596 | 0 | 120192.3735 | 111376.2154 | 1560151.0405 | 969933.817 | 1077333.3573 | -1806572.5409 | -421431.9859 | -128570.5619 | 2940180.9195 | 649262.6241 | 2496834.5026 | 1192.0093 | 3514321.9188 | 6280092.5239 | 2940180.9195 | 649262.6241 | -2495642.4933 | 2765770.6051 | 2078196.4401 | 1290348.0747 | 52.5219 | 0.00011288 | 1.4724 | 1.7184 | 0.23472 | 1.4319 | 1.5785 | 0.050525 | 1.706 | 1.4283e-10 | 2.611
492.7178 | 27.5578 | 10.1002 | 5.7106 | 30.0964 | 7.0134 | 2000.0001 | 0.2 | 0.0019248 | 0.20192 | 0 | 120585.745 | 1008.8811 | 0 | 120194.6255 | 111378.3472 | 1560173.7868 | 969946.6777 | 1077348.9628 | -1806611.9894 | -421441.2457 | -128572.5566 | 2940248.6983 | 649278.4188 | 2496891.0153 | 1192.0316 | 3514386.6059 | 6280219.6046 | 2940248.6983 | 649278.4188 | -2495698.9837 | 2765832.9988 | 2078240.3394 | 1290377.1952 | 52.5219 | 0.00011288 | 1.4724 | 1.7184 | 0.23472 | 1.4319 | 1.5785 | 0.050525 | 1.706 | 1.4283e-10 | 2.611
492.7234 | 27.5578 | 10.1002 | 5.7106 | 30.0964 | 7.0134 | 2000.0001 | 0.2 | 0.0019249 | 0.20192 | 0 | 120587.9756 | 1008.9025 | 0 | 120196.8776 | 111380.4791 | 1560196.533 | 969959.5383 | 1077364.5684 | -1806651.4378 | -421450.5055 | -128574.5512 | 2940316.4771 | 649294.2134 | 2496947.5281 | 1192.0539 | 3514451.2929 | 6280346.6839 | 2940316.4771 | 649294.2134 | -2495755.4742 | 2765895.391 | 2078284.2387 | 1290406.3157 | 52.5219 | 0.00011288 | 1.4724 | 1.7184 | 0.23472 | 1.4319 | 1.5785 | 0.050525 | 1.706 | 1.4283e-10 | 2.611
492.729 | 27.5578 | 10.1002 | 5.7106 | 30.0964 | 7.0134 | 2000.0001 | 0.2 | 0.001925 | 0.20193 | 0 | 120590.2062 | 1008.924 | 0 | 120199.1296 | 111382.6109 | 1560219.2793 | 969972.3989 | 1077380.174 | -1806690.8863 | -421459.7652 | -128576.5458 | 2940384.2559 | 649310.008 | 2497004.0408 | 1192.0762 | 3514515.98 | 6280473.7618 | 2940384.2559 | 649310.008 | -2495811.9646 | 2765957.7818 | 2078328.1379 | 1290435.4362 | 52.5219 | 0.00011288 | 1.4724 | 1.7184 | 0.23472 | 1.4319 | 1.5785 | 0.050525 | 1.706 | 1.4283e-10 | 2.611
492.7401 | 27.5578 | 10.1002 | 5.7106 | 30.0964 | 7.0134 | 2000.0001 | 0.2 | 0.0019252 | 0.20193 | 0 | 120594.6674 | 1008.9669 | 0 | 120203.6337 | 111386.8745 | 1560264.7718 | 969998.1202 | 1077411.3851 | -1806769.7831 | -421478.2848 | -128580.5351 | 2940519.8138 | 649341.5973 | 2497117.0663 | 1192.1208 | 3514645.3541 | 6280727.9134 | 2940519.8138 | 649341.5973 | -2495924.9455 | 2766082.5594 | 2078415.9365 | 1290493.6771 | 52.5219 | 0.00011288 | 1.4724 | 1.7184 | 0.23472 | 1.4319 | 1.5785 | 0.050525 | 1.706 | 1.4283e-10 | 2.611
492.7513 | 27.5578 | 10.1002 | 5.7106 | 30.0964 | 7.0134 | 2000.0001 | 0.2 | 0.0019254 | 0.20193 | 0 | 120599.1286 | 1009.0099 | 0 | 120208.1379 | 111391.1381 | 1560310.2644 | 970023.8416 | 1077442.5963 | -1806848.6799 | -421496.8043 | -128584.5242 | 2940655.3718 | 649373.1867 | 2497230.0918 | 1192.1654 | 3514774.7282 | 6280982.0597 | 2940655.3718 | 649373.1867 | -2496037.9264 | 2766207.3315 | 2078503.735 | 1290551.9181 | 52.5219 | 0.00011288 | 1.4724 | 1.7184 | 0.23472 | 1.4319 | 1.5785 | 0.050525 | 1.706 | 1.4283e-10 | 2.611
492.7624 | 27.5578 | 10.1002 | 5.7106 | 30.0965 | 7.0134 | 2000.0001 | 0.2 | 0.0019256 | 0.20193 | 0 | 120603.5897 | 1009.0528 | 0 | 120212.642 | 111395.4018 | 1560355.757 | 970049.5629 | 1077473.8076 | -1806927.5767 | -421515.3237 | -128588.5134 | 2940790.93 | 649404.776 | 2497343.1174 | 1192.21 | 3514904.1023 | 6281236.2007 | 2940790.93 | 649404.776 | -2496150.9073 | 2766332.0985 | 2078591.5334 | 1290610.159 | 52.5219 | 0.00011288 | 1.4724 | 1.7184 | 0.23472 | 1.4319 | 1.5785 | 0.050525 | 1.706 | 1.4283e-10 | 2.611
492.8707 | 27.5578 | 10.1002 | 5.7106 | 30.0966 | 7.0135 | 2000.0001 | 0.2 | 0.0019272 | 0.20193 | 0 | 120646.9238 | 1009.4702 | 0 | 120256.3935 | 111436.8173 | 1560797.6555 | 970299.4109 | 1077776.9828 | -1807693.9474 | -421695.2135 | -128627.2609 | 2942107.6971 | 649711.6249 | 2498441.0026 | 1192.6434 | 3516160.7909 | 6283704.5872 | 2942107.6971 | 649711.6249 | -2497248.3592 | 2767543.7963 | 2079444.3712 | 1291175.8888 | 52.5219 | 0.00011288 | 1.4724 | 1.7184 | 0.23472 | 1.4319 | 1.5785 | 0.050524 | 1.706 | 1.4283e-10 | 2.611
492.8775 | 27.5578 | 10.1002 | 5.7106 | 30.0966 | 7.0135 | 2000.0001 | 0.2 | 0.0019273 | 0.20193 | 0 | 120649.6322 | 1009.4963 | 0 | 120259.1279 | 111439.4058 | 1560825.2742 | 970315.0265 | 1077795.9314 | -1807741.8455 | -421706.4566 | -128629.6825 | 2942189.9955 | 649730.803 | 2498509.6205 | 1192.6705 | 3516239.3339 | 6283858.8472 | 2942189.9955 | 649730.803 | -2497316.95 | 2767619.5133 | 2079497.6734 | 1291211.2469 | 52.5219 | 0.00011288 | 1.4724 | 1.7184 | 0.23472 | 1.4319 | 1.5785 | 0.050524 | 1.706 | 1.4283e-10 | 2.611
492.8843 | 27.5578 | 10.1002 | 5.7106 | 30.0966 | 7.0135 | 2000.0001 | 0.2 | 0.0019273 | 0.20193 | 0 | 120652.3406 | 1009.5224 | 0 | 120261.8624 | 111441.9942 | 1560852.893 | 970330.6421 | 1077814.8799 | -1807789.7436 | -421717.6996 | -128632.1041 | 2942272.294 | 649749.9812 | 2498578.2383 | 1192.6975 | 3516317.877 | 6284013.1058 | 2942272.294 | 649749.9812 | -2497385.5408 | 2767695.2288 | 2079550.9757 | 1291246.605 | 52.5219 | 0.00011288 | 1.4724 | 1.7184 | 0.23472 | 1.4319 | 1.5785 | 0.050524 | 1.706 | 1.4283e-10 | 2.611
492.8911 | 27.5578 | 10.1002 | 5.7106 | 30.0966 | 7.0135 | 2000.0001 | 0.2 | 0.0019274 | 0.20193 | 0 | 120655.049 | 1009.5485 | 0 | 120264.5969 | 111444.5827 | 1560880.5117 | 970346.2576 | 1077833.8285 | -1807837.6417 | -421728.9426 | -128634.5257 | 2942354.5926 | 649769.1594 | 2498646.8561 | 1192.7246 | 3516396.42 | 6284167.3628 | 2942354.5926 | 649769.1594 | -2497454.1315 | 2767770.9428 | 2079604.2779 | 1291281.9632 | 52.5219 | 0.00011288 | 1.4724 | 1.7184 | 0.23472 | 1.4319 | 1.5785 | 0.050524 | 1.706 | 1.4283e-10 | 2.611
492.9046 | 27.5578 | 10.1002 | 5.7106 | 30.0966 | 7.0135 | 2000.0001 | 0.2 | 0.0019276 | 0.20193 | 0 | 120660.4657 | 1009.6007 | 0 | 120270.0659 | 111449.7597 | 1560935.7492 | 970377.4888 | 1077871.7257 | -1807933.4378 | -421751.4287 | -128639.3689 | 2942519.1899 | 649807.5159 | 2498784.0918 | 1192.7788 | 3516553.5061 | 6284475.8727 | 2942519.1899 | 649807.5159 | -2497591.3131 | 2767922.3666 | 2079710.8824 | 1291352.6794 | 52.5219 | 0.00011288 | 1.4724 | 1.7184 | 0.23472 | 1.4319 | 1.5785 | 0.050524 | 1.706 | 1.4283e-10 | 2.611
492.9181 | 27.5578 | 10.1002 | 5.7106 | 30.0966 | 7.0135 | 2000.0001 | 0.2 | 0.0019278 | 0.20193 | 0 | 120665.8825 | 1009.6529 | 0 | 120275.5348 | 111454.9367 | 1560990.9868 | 970408.72 | 1077909.6229 | -1808029.2339 | -421773.9147 | -128644.212 | 2942683.7874 | 649845.8723 | 2498921.3275 | 1192.833 | 3516710.5922 | 6284784.3769 | 2942683.7874 | 649845.8723 | -2497728.4946 | 2768073.7848 | 2079817.4868 | 1291423.3956 | 52.5219 | 0.00011288 | 1.4724 | 1.7184 | 0.23472 | 1.4319 | 1.5785 | 0.050524 | 1.706 | 1.4283e-10 | 2.611
492.9317 | 27.5578 | 10.1002 | 5.7106 | 30.0966 | 7.0135 | 2000.0001 | 0.2 | 0.0019279 | 0.20193 | 0 | 120671.2992 | 1009.7051 | 0 | 120281.0038 | 111460.1136 | 1561046.2243 | 970439.9512 | 1077947.5201 | -1808125.03 | -421796.4007 | -128649.0551 | 2942848.3851 | 649884.2289 | 2499058.5632 | 1192.8871 | 3516867.6782 | 6285092.8758 | 2942848.3851 | 649884.2289 | -2497865.6761 | 2768225.1975 | 2079924.0911 | 1291494.1119 | 52.5219 | 0.00011288 | 1.4724 | 1.7184 | 0.23472 | 1.4319 | 1.5785 | 0.050523 | 1.706 | 1.4283e-10 | 2.611
493.0671 | 27.5579 | 10.1001 | 5.7106 | 30.0968 | 7.0135 | 2000.0001 | 0.2 | 0.0019293 | 0.20193 | 0 | 120725.4669 | 1010.2275 | 0 | 120335.6938 | 111511.8836 | 1561598.601 | 970752.2643 | 1078326.4944 | -1809082.9898 | -422021.2599 | -128697.4843 | 2944494.3722 | 650267.7967 | 2500430.9207 | 1193.4288 | 3518438.539 | 6288177.6126 | 2944494.3722 | 650267.7967 | -2499237.4919 | 2769739.0736 | 2080990.1325 | 1292201.2746 | 52.5219 | 0.00011288 | 1.4725 | 1.7184 | 0.23472 | 1.4319 | 1.5785 | 0.050523 | 1.706 | 1.4283e-10 | 2.611
493.0756 | 27.5579 | 10.1001 | 5.7106 | 30.0968 | 7.0135 | 2000.0001 | 0.2 | 0.0019293 | 0.20193 | 0 | 120728.8523 | 1010.2601 | 0 | 120339.1119 | 111515.1192 | 1561633.1246 | 970771.7839 | 1078350.1804 | -1809142.8622 | -422035.3135 | -128700.511 | 2944597.247 | 650291.7699 | 2500516.6931 | 1193.4626 | 3518536.7178 | 6288370.3938 | 2944597.247 | 650291.7699 | -2499323.2304 | 2769833.676 | 2081056.76 | 1292245.4723 | 52.5219 | 0.00011288 | 1.4725 | 1.7184 | 0.23472 | 1.4319 | 1.5785 | 0.050523 | 1.706 | 1.4283e-10 | 2.611
493.084 | 27.5579 | 10.1001 | 5.7106 | 30.0968 | 7.0135 | 2000.0001 | 0.2 | 0.0019294 | 0.20193 | 0 | 120732.2378 | 1010.2928 | 0 | 120342.53 | 111518.3549 | 1561667.6482 | 970791.3036 | 1078373.8664 | -1809202.7346 | -422049.3671 | -128703.5377 | 2944700.1218 | 650315.743 | 2500602.4654 | 1193.4965 | 3518634.8966 | 6288563.1735 | 2944700.1218 | 650315.743 | -2499408.9689 | 2769928.2769 | 2081123.3874 | 1292289.67 | 52.5219 | 0.00011288 | 1.4725 | 1.7184 | 0.23472 | 1.4319 | 1.5785 | 0.050523 | 1.706 | 1.4283e-10 | 2.611
493.0925 | 27.5579 | 10.1001 | 5.7106 | 30.0968 | 7.0135 | 2000.0001 | 0.2 | 0.0019295 | 0.20193 | 0 | 120735.6233 | 1010.3255 | 0 | 120345.9482 | 111521.5905 | 1561702.1718 | 970810.8232 | 1078397.5524 | -1809262.6071 | -422063.4208 | -128706.5644 | 2944802.9968 | 650339.7162 | 2500688.2378 | 1193.5303 | 3518733.0754 | 6288755.9516 | 2944802.9968 | 650339.7162 | -2499494.7074 | 2770022.8762 | 2081190.0149 | 1292333.8677 | 52.5219 | 0.00011288 | 1.4725 | 1.7184 | 0.23472 | 1.4319 | 1.5785 | 0.050523 | 1.706 | 1.4283e-10 | 2.611
493.1094 | 27.5579 | 10.1001 | 5.7106 | 30.0968 | 7.0135 | 2000.0001 | 0.2 | 0.0019296 | 0.20193 | 0 | 120742.3942 | 1010.3908 | 0 | 120352.7845 | 111528.0618 | 1561771.219 | 970849.8625 | 1078444.9245 | -1809382.3519 | -422091.528 | -128712.6177 | 2945008.7468 | 650387.6626 | 2500859.7825 | 1193.5981 | 3518929.433 | 6289141.5036 | 2945008.7468 | 650387.6626 | -2499666.1845 | 2770212.0706 | 2081323.2697 | 1292422.263 | 52.5219 | 0.00011288 | 1.4725 | 1.7184 | 0.23472 | 1.4319 | 1.5785 | 0.050522 | 1.706 | 1.4283e-10 | 2.611
493.1264 | 27.5579 | 10.1001 | 5.7106 | 30.0968 | 7.0135 | 2000.0001 | 0.2 | 0.0019298 | 0.20193 | 0 | 120749.1652 | 1010.4561 | 0 | 120359.6207 | 111534.5331 | 1561840.2662 | 970888.9018 | 1078492.2966 | -1809502.0967 | -422119.6352 | -128718.671 | 2945214.4971 | 650435.609 | 2501031.3273 | 1193.6658 | 3519125.7906 | 6289527.0498 | 2945214.4971 | 650435.609 | -2499837.6615 | 2770401.2592 | 2081456.5244 | 1292510.6584 | 52.5219 | 0.00011288 | 1.4725 | 1.7184 | 0.23472 | 1.4319 | 1.5785 | 0.050522 | 1.706 | 1.4283e-10 | 2.611
493.1433 | 27.5579 | 10.1001 | 5.7106 | 30.0968 | 7.0135 | 2000.0001 | 0.2 | 0.0019299 | 0.20193 | 0 | 120755.9361 | 1010.5215 | 0 | 120366.457 | 111541.0044 | 1561909.3135 | 970927.9411 | 1078539.6687 | -1809621.8415 | -422147.7424 | -128724.7243 | 2945420.2476 | 650483.5555 | 2501202.872 | 1193.7335 | 3519322.1482 | 6289912.5906 | 2945420.2476 | 650483.5555 | -2500009.1386 | 2770590.4424 | 2081589.7791 | 1292599.0538 | 52.5219 | 0.00011288 | 1.4725 | 1.7184 | 0.23472 | 1.4319 | 1.5785 | 0.050522 | 1.706 | 1.4283e-10 | 2.611
493.2761 | 27.5579 | 10.1001 | 5.7106 | 30.097 | 7.0136 | 2000.0001 | 0.2 | 0.0019307 | 0.20193 | 0 | 120809.0585 | 1011.0342 | 0 | 120420.0921 | 111591.7759 | 1562451.0332 | 971234.23 | 1078911.3346 | -1810561.315 | -422368.2606 | -128772.2148 | 2947034.4982 | 650859.728 | 2502548.7497 | 1194.2647 | 3520862.6979 | 6292937.2426 | 2947034.4982 | 650859.728 | -2501354.485 | 2772074.5448 | 2082635.2447 | 1293292.5718 | 52.5219 | 0.00011288 | 1.4725 | 1.7184 | 0.23472 | 1.4319 | 1.5785 | 0.050522 | 1.706 | 1.4283e-10 | 2.611
493.2844 | 27.5579 | 10.1001 | 5.7106 | 30.097 | 7.0136 | 2000.0001 | 0.2 | 0.0019308 | 0.20193 | 0 | 120812.3787 | 1011.0662 | 0 | 120423.4443 | 111594.9491 | 1562484.8907 | 971253.3731 | 1078934.5637 | -1810620.0321 | -422382.043 | -128775.1829 | 2947135.3893 | 650883.2389 | 2502632.867 | 1194.2979 | 3520958.9822 | 6293126.2743 | 2947135.3893 | 650883.2389 | -2501438.5692 | 2772167.292 | 2082700.5862 | 1293335.9166 | 52.5219 | 0.00011288 | 1.4725 | 1.7184 | 0.23472 | 1.4319 | 1.5785 | 0.050522 | 1.706 | 1.4283e-10 | 2.611
493.2927 | 27.5579 | 10.1001 | 5.7106 | 30.097 | 7.0136 | 2000.0001 | 0.2 | 0.0019308 | 0.20193 | 0 | 120815.6988 | 1011.0983 | 0 | 120426.7965 | 111598.1223 | 1562518.7481 | 971272.5162 | 1078957.7929 | -1810678.7492 | -422395.8253 | -128778.1509 | 2947236.2805 | 650906.7498 | 2502716.9844 | 1194.3311 | 3521055.2666 | 6293315.3049 | 2947236.2805 | 650906.7498 | -2501522.6533 | 2772260.0383 | 2082765.9277 | 1293379.2615 | 52.5219 | 0.00011288 | 1.4725 | 1.7184 | 0.23472 | 1.4319 | 1.5785 | 0.050521 | 1.706 | 1.4283e-10 | 2.611
493.301 | 27.5579 | 10.1001 | 5.7106 | 30.097 | 7.0136 | 2000.0001 | 0.2 | 0.0019309 | 0.20193 | 0 | 120819.019 | 1011.1303 | 0 | 120430.1487 | 111601.2955 | 1562552.6056 | 971291.6592 | 1078981.0221 | -1810737.4663 | -422409.6077 | -128781.119 | 2947337.1717 | 650930.2607 | 2502801.1018 | 1194.3643 | 3521151.551 | 6293504.3346 | 2947337.1717 | 650930.2607 | -2501606.7375 | 2772352.7837 | 2082831.2691 | 1293422.6064 | 52.5219 | 0.00011288 | 1.4725 | 1.7184 | 0.23472 | 1.4319 | 1.5785 | 0.050521 | 1.706 | 1.4283e-10 | 2.611
493.3176 | 27.5579 | 10.1001 | 5.7106 | 30.097 | 7.0136 | 2000.0001 | 0.2 | 0.001931 | 0.20193 | 0 | 120825.6593 | 1011.1944 | 0 | 120436.8532 | 111607.642 | 1562620.3206 | 971329.9454 | 1079027.4805 | -1810854.9005 | -422437.1724 | -128787.0551 | 2947538.9542 | 650977.2826 | 2502969.3366 | 1194.4307 | 3521344.1197 | 6293882.3914 | 2947538.9542 | 650977.2826 | -2501774.9059 | 2772538.2717 | 2082961.952 | 1293509.2962 | 52.5219 | 0.00011288 | 1.4725 | 1.7184 | 0.23472 | 1.4319 | 1.5785 | 0.050521 | 1.706 | 1.4283e-10 | 2.611
493.3342 | 27.5579 | 10.1001 | 5.7106 | 30.097 | 7.0136 | 2000.0001 | 0.2 | 0.001931 | 0.20193 | 0 | 120832.2996 | 1011.2585 | 0 | 120443.5576 | 111613.9884 | 1562688.0356 | 971368.2316 | 1079073.939 | -1810972.3346 | -422464.7371 | -128792.9912 | 2947740.7369 | 651024.3045 | 2503137.5713 | 1194.4971 | 3521536.6884 | 6294260.4446 | 2947740.7369 | 651024.3045 | -2501943.0742 | 2772723.7562 | 2083092.6349 | 1293595.986 | 52.5219 | 0.00011288 | 1.4725 | 1.7184 | 0.23472 | 1.4319 | 1.5785 | 0.050521 | 1.706 | 1.4283e-10 | 2.611
493.3508 | 27.5579 | 10.1001 | 5.7106 | 30.097 | 7.0136 | 2000.0001 | 0.2 | 0.0019311 | 0.20193 | 0 | 120838.9399 | 1011.3227 | 0 | 120450.262 | 111620.3349 | 1562755.7506 | 971406.5178 | 1079120.3975 | -1811089.7688 | -422492.3017 | -128798.9273 | 2947942.5198 | 651071.3265 | 2503305.8061 | 1194.5635 | 3521729.2571 | 6294638.4943 | 2947942.5198 | 651071.3265 | -2502111.2426 | 2772909.2373 | 2083223.3176 | 1293682.6758 | 52.5219 | 0.00011288 | 1.4725 | 1.7184 | 0.23472 | 1.4319 | 1.5785 | 0.050521 | 1.706 | 1.4283e-10 | 2.611
493.495 | 27.5579 | 10.1 | 5.7106 | 30.0971 | 7.0136 | 2000.0001 | 0.2 | 0.0019317 | 0.20193 | 0 | 120896.614 | 1011.8796 | 0 | 120508.493 | 111675.457 | 1563343.8863 | 971739.0516 | 1079523.912 | -1812109.7394 | -422731.7134 | -128850.4836 | 2949695.1047 | 651479.7357 | 2504767.0036 | 1195.1402 | 3523401.8057 | 6297921.9138 | 2949695.1047 | 651479.7357 | -2503571.8634 | 2774520.1082 | 2084358.3563 | 1294435.617 | 52.5219 | 0.00011288 | 1.4725 | 1.7184 | 0.23472 | 1.4319 | 1.5785 | 0.05052 | 1.7061 | 1.4283e-10 | 2.611
493.6392 | 27.5579 | 10.1 | 5.7106 | 30.0973 | 7.0136 | 2000.0001 | 0.2 | 0.0019321 | 0.20193 | 0 | 120954.2881 | 1012.4367 | 0 | 120566.7242 | 111730.5792 | 1563932.0211 | 972071.5857 | 1079927.428 | -1813129.7108 | -422971.1248 | -128902.0384 | 2951447.7009 | 651888.1479 | 2506228.2019 | 1195.717 | 3525074.3543 | 6301205.1611 | 2951447.7009 | 651888.1479 | -2505032.4849 | 2776130.8068 | 2085493.3916 | 1295188.5585 | 52.5219 | 0.00011288 | 1.4725 | 1.7184 | 0.23472 | 1.4319 | 1.5785 | 0.05052 | 1.7061 | 1.4283e-10 | 2.611
493.6482 | 27.5579 | 10.1 | 5.7106 | 30.0973 | 7.0136 | 2000.0001 | 0.2 | 0.0019321 | 0.20193 | 0 | 120957.8927 | 1012.4715 | 0 | 120570.3637 | 111734.0243 | 1563968.7795 | 972092.369 | 1079952.6478 | -1813193.459 | -422986.088 | -128905.2605 | 2951557.2385 | 651913.6737 | 2506319.5268 | 1195.753 | 3525178.8885 | 6301410.3595 | 2951557.2385 | 651913.6737 | -2505123.7738 | 2776231.471 | 2085564.3312 | 1295235.6174 | 52.5219 | 0.00011288 | 1.4725 | 1.7184 | 0.23472 | 1.4319 | 1.5785 | 0.05052 | 1.7061 | 1.4283e-10 | 2.611
493.6572 | 27.5579 | 10.1 | 5.7106 | 30.0973 | 7.0137 | 2000.0001 | 0.2 | 0.0019322 | 0.20193 | 0 | 120961.4973 | 1012.5064 | 0 | 120574.0031 | 111737.4694 | 1564005.5379 | 972113.1524 | 1079977.8676 | -1813257.2073 | -423001.0512 | -128908.4826 | 2951666.7762 | 651939.1996 | 2506410.8517 | 1195.7891 | 3525283.4228 | 6301615.5574 | 2951666.7762 | 651939.1996 | -2505215.0626 | 2776332.1346 | 2085635.2708 | 1295282.6762 | 52.5219 | 0.00011288 | 1.4725 | 1.7184 | 0.23472 | 1.4319 | 1.5785 | 0.05052 | 1.7061 | 1.4283e-10 | 2.611
493.6662 | 27.5579 | 10.1 | 5.7106 | 30.0973 | 7.0137 | 2000.0001 | 0.2 | 0.0019322 | 0.20193 | 0 | 120965.102 | 1012.5412 | 0 | 120577.6426 | 111740.9146 | 1564042.2963 | 972133.9358 | 1080003.0875 | -1813320.9556 | -423016.0144 | -128911.7048 | 2951776.3138 | 651964.7254 | 2506502.1766 | 1195.8251 | 3525387.9571 | 6301820.7547 | 2951776.3138 | 651964.7254 | -2505306.3515 | 2776432.7976 | 2085706.2104 | 1295329.7351 | 52.5219 | 0.00011288 | 1.4725 | 1.7184 | 0.23472 | 1.4319 | 1.5785 | 0.05052 | 1.7061 | 1.4283e-10 | 2.611
493.6842 | 27.5579 | 10.1 | 5.7106 | 30.0973 | 7.0137 | 2000.0001 | 0.2 | 0.0019322 | 0.20193 | 0 | 120972.3112 | 1012.6108 | 0 | 120584.9215 | 111747.8049 | 1564115.8131 | 972175.5026 | 1080053.5271 | -1813448.4521 | -423045.9408 | -128918.149 | 2951995.3893 | 652015.7772 | 2506684.8264 | 1195.8972 | 3525597.0257 | 6302231.1478 | 2951995.3893 | 652015.7772 | -2505488.9292 | 2776634.1221 | 2085848.0895 | 1295423.8528 | 52.5219 | 0.00011288 | 1.4725 | 1.7184 | 0.23472 | 1.4319 | 1.5785 | 0.05052 | 1.7061 | 1.4283e-10 | 2.611
493.7022 | 27.5579 | 10.1 | 5.7106 | 30.0973 | 7.0137 | 2000.0001 | 0.2 | 0.0019323 | 0.20193 | 0 | 120979.5205 | 1012.6805 | 0 | 120592.2004 | 111754.6952 | 1564189.3298 | 972217.0694 | 1080103.9668 | -1813575.9486 | -423075.8672 | -128924.5932 | 2952214.4649 | 652066.829 | 2506867.4763 | 1195.9693 | 3525806.0943 | 6302641.5389 | 2952214.4649 | 652066.829 | -2505671.507 | 2776835.4446 | 2085989.9685 | 1295517.9706 | 52.5219 | 0.00011288 | 1.4725 | 1.7184 | 0.23472 | 1.4319 | 1.5785 | 0.05052 | 1.7061 | 1.4283e-10 | 2.611
493.7759 | 27.5579 | 10.0999 | 5.7106 | 30.0974 | 7.0137 | 2000.0001 | 0.2 | 0.0019324 | 0.20193 | 0 | 121008.9792 | 1012.9651 | 0 | 120621.9437 | 111782.8505 | 1564489.736 | 972386.9209 | 1080310.0751 | -1814096.9293 | -423198.1534 | -128950.9254 | 2953109.6603 | 652275.4389 | 2507613.8261 | 1196.2639 | 3526660.3969 | 6304318.473 | 2953109.6603 | 652275.4389 | -2506417.5622 | 2777658.0761 | 2086569.7187 | 1295902.5575 | 52.5219 | 0.00011288 | 1.4726 | 1.7184 | 0.23472 | 1.4319 | 1.5785 | 0.050519 | 1.7061 | 1.4283e-10 | 2.611
493.8495 | 27.5579 | 10.0999 | 5.7106 | 30.0974 | 7.0137 | 2000.0001 | 0.2 | 0.0019326 | 0.20193 | 0 | 121038.4379 | 1013.2498 | 0 | 120651.6871 | 111811.0058 | 1564790.1419 | 972556.7724 | 1080516.1838 | -1814617.9104 | -423320.4396 | -128977.2574 | 2954004.8582 | 652484.0495 | 2508360.176 | 1196.5585 | 3527514.6996 | 6305995.3793 | 2954004.8582 | 652484.0495 | -2507163.6175 | 2778480.6797 | 2087149.468 | 1296287.1445 | 52.5219 | 0.00011288 | 1.4726 | 1.7184 | 0.23472 | 1.4319 | 1.5785 | 0.050519 | 1.7061 | 1.4283e-10 | 2.611
493.9232 | 27.5579 | 10.0999 | 5.7106 | 30.0975 | 7.0137 | 2000.0001 | 0.2 | 0.0019327 | 0.20193 | 0 | 121067.8966 | 1013.5344 | 0 | 120681.4305 | 111839.1612 | 1565090.5474 | 972726.6238 | 1080722.2928 | -1815138.8918 | -423442.7259 | -129003.589 | 2954900.0583 | 652692.6607 | 2509106.5261 | 1196.8531 | 3528369.0023 | 6307672.2622 | 2954900.0583 | 652692.6607 | -2507909.6731 | 2779303.2599 | 2087729.2166 | 1296671.7316 | 52.5219 | 0.00011288 | 1.4726 | 1.7184 | 0.23472 | 1.4319 | 1.5785 | 0.050519 | 1.7061 | 1.4283e-10 | 2.611
494.1173 | 27.558 | 10.0999 | 5.7106 | 30.0976 | 7.0138 | 2000.0001 | 0.2 | 0.0019329 | 0.20193 | 0 | 121145.5633 | 1014.285 | 0 | 120759.8477 | 111913.3917 | 1565882.5518 | 973174.4299 | 1081265.6916 | -1816512.4395 | -423765.1287 | -129073.0102 | 2957260.2255 | 653242.6579 | 2511074.2476 | 1197.6297 | 3530621.3355 | 6312093.2211 | 2957260.2255 | 653242.6579 | -2509876.6179 | 2781471.8856 | 2089257.6954 | 1297685.6798 | 52.5219 | 0.00011288 | 1.4726 | 1.7184 | 0.23472 | 1.4319 | 1.5785 | 0.050518 | 1.7061 | 1.4283e-10 | 2.611
494.3115 | 27.558 | 10.0998 | 5.7105 | 30.0978 | 7.0138 | 2000.0001 | 0.2 | 0.0019329 | 0.20193 | 0 | 121223.23 | 1015.0356 | 0 | 120838.265 | 111987.6223 | 1566674.5527 | 973622.2352 | 1081809.0917 | -1817885.9907 | -424087.5322 | -129142.43 | 2959620.4053 | 653792.6587 | 2513041.9702 | 1198.4064 | 3532873.6687 | 6316514.128 | 2959620.4053 | 653792.6587 | -2511843.5638 | 2783640.4594 | 2090786.1689 | 1298699.6284 | 52.5219 | 0.00011288 | 1.4726 | 1.7184 | 0.23472 | 1.4319 | 1.5785 | 0.050517 | 1.7061 | 1.4283e-10 | 2.611
494.3236 | 27.558 | 10.0998 | 5.7105 | 30.0978 | 7.0138 | 2000.0001 | 0.2 | 0.0019329 | 0.20193 | 0 | 121228.0841 | 1015.0825 | 0 | 120843.1661 | 111992.2617 | 1566724.0527 | 973650.223 | 1081843.0543 | -1817971.8377 | -424107.6824 | -129146.7687 | 2959767.917 | 653827.0339 | 2513164.9529 | 1198.4549 | 3533014.4395 | 6316790.4341 | 2959767.917 | 653827.0339 | -2511966.498 | 2783775.9946 | 2090881.6983 | 1298763.0002 | 52.5219 | 0.00011288 | 1.4726 | 1.7184 | 0.23472 | 1.4319 | 1.5785 | 0.050517 | 1.7061 | 1.4283e-10 | 2.611
494.3358 | 27.558 | 10.0998 | 5.7105 | 30.0978 | 7.0138 | 2000.0001 | 0.2 | 0.001933 | 0.20193 | 0 | 121232.9383 | 1015.1294 | 0 | 120848.0671 | 111996.9011 | 1566773.5526 | 973678.2108 | 1081877.0168 | -1818057.6848 | -424127.8327 | -129151.1074 | 2959915.4286 | 653861.409 | 2513287.9356 | 1198.5035 | 3533155.2103 | 6317066.7398 | 2959915.4286 | 653861.409 | -2512089.4321 | 2783911.5295 | 2090977.2277 | 1298826.372 | 52.5219 | 0.00011288 | 1.4726 | 1.7184 | 0.23472 | 1.4319 | 1.5785 | 0.050517 | 1.7061 | 1.4283e-10 | 2.611
494.3479 | 27.558 | 10.0998 | 5.7105 | 30.0978 | 7.0138 | 2000.0001 | 0.2 | 0.001933 | 0.20193 | 0 | 121237.7925 | 1015.1763 | 0 | 120852.9682 | 112001.5405 | 1566823.0525 | 973706.1986 | 1081910.9794 | -1818143.5319 | -424147.9829 | -129155.4461 | 2960062.9404 | 653895.7842 | 2513410.9183 | 1198.552 | 3533295.9811 | 6317343.0452 | 2960062.9404 | 653895.7842 | -2512212.3663 | 2784047.064 | 2091072.7571 | 1298889.7438 | 52.5219 | 0.00011288 | 1.4726 | 1.7184 | 0.23472 | 1.4319 | 1.5785 | 0.050517 | 1.7061 | 1.4283e-10 | 2.611
494.3722 | 27.558 | 10.0998 | 5.7105 | 30.0978 | 7.0138 | 2000.0001 | 0.2 | 0.001933 | 0.20193 | 0 | 121247.5008 | 1015.2702 | 0 | 120862.7704 | 112010.8193 | 1566922.0523 | 973762.1742 | 1081978.9045 | -1818315.2261 | -424188.2834 | -129164.1235 | 2960357.964 | 653964.5346 | 2513656.8837 | 1198.6491 | 3533577.5228 | 6317895.6552 | 2960357.964 | 653964.5346 | -2512458.2346 | 2784318.1324 | 2091263.8158 | 1299016.4874 | 52.5219 | 0.00011288 | 1.4726 | 1.7184 | 0.23472 | 1.4319 | 1.5785 | 0.050517 | 1.7061 | 1.4283e-10 | 2.611
494.3965 | 27.558 | 10.0998 | 5.7105 | 30.0978 | 7.0138 | 2000.0001 | 0.2 | 0.001933 | 0.20193 | 0 | 121257.2091 | 1015.364 | 0 | 120872.5725 | 112020.0981 | 1567021.052 | 973818.1498 | 1082046.8297 | -1818486.9204 | -424228.5839 | -129172.8008 | 2960652.9877 | 654033.2851 | 2513902.8491 | 1198.7462 | 3533859.0644 | 6318448.2638 | 2960652.9877 | 654033.2851 | -2512704.103 | 2784589.1994 | 2091454.8744 | 1299143.2311 | 52.5219 | 0.00011288 | 1.4726 | 1.7184 | 0.23472 | 1.4319 | 1.5785 | 0.050517 | 1.7061 | 1.4283e-10 | 2.611
494.5237 | 27.558 | 10.0998 | 5.7105 | 30.0979 | 7.0138 | 2000.0001 | 0.2 | 0.0019331 | 0.20193 | 0 | 121308.1126 | 1015.856 | 0 | 120923.968 | 112068.7496 | 1567540.1346 | 974111.6454 | 1082402.9806 | -1819387.1621 | -424439.8909 | -129218.2981 | 2962199.8832 | 654393.7639 | 2515192.5148 | 1199.2552 | 3535335.2659 | 6321345.724 | 2962199.8832 | 654393.7639 | -2513993.2596 | 2786010.458 | 2092456.6466 | 1299807.7834 | 52.5219 | 0.00011288 | 1.4726 | 1.7184 | 0.23472 | 1.4319 | 1.5785 | 0.050516 | 1.7061 | 1.4282e-10 | 2.611
494.651 | 27.558 | 10.0997 | 5.7105 | 30.098 | 7.0139 | 2000.0001 | 0.2 | 0.0019332 | 0.20193 | 0 | 121359.0161 | 1016.348 | 0 | 120975.3636 | 112117.4011 | 1568059.216 | 974405.1407 | 1082759.1323 | -1820287.4051 | -424651.198 | -129263.7948 | 2963746.7841 | 654754.2443 | 2516482.1809 | 1199.7643 | 3536811.4674 | 6324243.1505 | 2963746.7841 | 654754.2443 | -2515282.4166 | 2787431.683 | 2093458.4165 | 1300472.336 | 52.5219 | 0.00011288 | 1.4727 | 1.7184 | 0.23472 | 1.4319 | 1.5785 | 0.050516 | 1.7061 | 1.4282e-10 | 2.611
494.8382 | 27.558 | 10.0997 | 5.7105 | 30.0981 | 7.0139 | 2000.0001 | 0.2 | 0.0019334 | 0.20193 | 0 | 121433.8864 | 1017.0718 | 0 | 121050.9576 | 112188.9592 | 1568822.6934 | 974836.8216 | 1083282.9712 | -1821611.5102 | -424961.9949 | -129330.7115 | 2966022.0191 | 655284.4517 | 2518379.0588 | 1200.513 | 3538982.7064 | 6328504.7136 | 2966022.0191 | 655284.4517 | -2517178.5459 | 2789522.0072 | 2094931.8438 | 1301449.779 | 52.5219 | 0.00011288 | 1.4727 | 1.7184 | 0.23472 | 1.4319 | 1.5785 | 0.050515 | 1.7061 | 1.4282e-10 | 2.611
495.0253 | 27.558 | 10.0996 | 5.7105 | 30.0983 | 7.0139 | 2000.0001 | 0.2 | 0.0019335 | 0.20193 | 0 | 121508.7567 | 1017.7956 | 0 | 121126.5517 | 112260.5173 | 1569586.1681 | 975268.502 | 1083806.8115 | -1822935.6178 | -425272.7924 | -129397.6269 | 2968297.265 | 655814.6623 | 2520275.9374 | 1201.2617 | 3541153.9454 | 6332766.2191 | 2968297.265 | 655814.6623 | -2519074.6757 | 2791612.2737 | 2096405.2661 | 1302427.2223 | 52.5219 | 0.00011288 | 1.4727 | 1.7184 | 0.23472 | 1.4319 | 1.5785 | 0.050514 | 1.7061 | 1.4282e-10 | 2.611
495.2715 | 27.558 | 10.0996 | 5.7105 | 30.0984 | 7.014 | 2000.0001 | 0.2 | 0.0019336 | 0.20193 | 0 | 121607.2182 | 1018.7475 | 0 | 121225.9651 | 112354.623 | 1570590.2053 | 975836.2015 | 1084495.7126 | -1824676.9479 | -425681.521 | -129485.625 | 2971289.4434 | 656511.9438 | 2522770.512 | 1202.2463 | 3544009.3288 | 6338370.4244 | 2971289.4434 | 656511.9438 | -2521568.2657 | 2794361.0956 | 2098342.9475 | 1303712.6527 | 52.5219 | 0.00011289 | 1.4727 | 1.7184 | 0.23472 | 1.4319 | 1.5785 | 0.050513 | 1.7061 | 1.4282e-10 | 2.611
495.5176 | 27.558 | 10.0995 | 5.7105 | 30.0986 | 7.014 | 2000.0001 | 0.2 | 0.0019337 | 0.20193 | 0 | 121705.6797 | 1019.6994 | 0 | 121325.3786 | 112448.7288 | 1571594.2379 | 976403.9001 | 1085184.6158 | -1826418.2824 | -426090.2506 | -129573.6212 | 2974281.6391 | 657209.2303 | 2525265.0876 | 1203.2309 | 3546864.7123 | 6343974.5647 | 2974281.6391 | 657209.2303 | -2524061.8567 | 2797109.8524 | 2100280.6204 | 1304998.0835 | 52.5219 | 0.00011289 | 1.4728 | 1.7184 | 0.23472 | 1.4319 | 1.5785 | 0.050513 | 1.7061 | 1.4282e-10 | 2.611
495.7638 | 27.558 | 10.0995 | 5.7105 | 30.0987 | 7.0141 | 2000.0001 | 0.2 | 0.0019338 | 0.20193 | 0 | 121804.1412 | 1020.6514 | 0 | 121424.7921 | 112542.8346 | 1572598.266 | 976971.5976 | 1085873.5208 | -1828159.6216 | -426498.9813 | -129661.6155 | 2977273.8508 | 657906.5218 | 2527759.6639 | 1204.2155 | 3549720.0957 | 6349578.6699 | 2977273.8508 | 657906.5218 | -2526555.4484 | 2799858.5742 | 2102218.285 | 1306283.5147 | 52.5219 | 0.00011289 | 1.4728 | 1.7184 | 0.23472 | 1.4319 | 1.5785 | 0.050512 | 1.7061 | 1.4282e-10 | 2.611
496.2721 | 27.558 | 10.0994 | 5.7104 | 30.099 | 7.0142 | 2000.0001 | 0.2 | 0.0019337 | 0.20193 | 0 | 122007.4801 | 1022.6175 | 0 | 121630.0969 | 112737.1782 | 1574671.7306 | 978143.9801 | 1087296.225 | -1831755.7816 | -427343.08 | -129843.3331 | 2983453.293 | 659346.5546 | 2532911.3667 | 1206.2489 | 3555616.9216 | 6361152.1021 | 2983453.293 | 659346.5546 | -2531705.1178 | 2805535.1805 | 2106219.848 | 1308938.1377 | 52.5219 | 0.00011289 | 1.4728 | 1.7184 | 0.23472 | 1.4319 | 1.5785 | 0.05051 | 1.7061 | 1.4282e-10 | 2.611
496.7805 | 27.5581 | 10.0993 | 5.7104 | 30.0993 | 7.0143 | 2000.0001 | 0.2 | 0.0019334 | 0.20193 | 0 | 122210.8189 | 1024.5833 | 0 | 121835.4016 | 112931.5216 | 1576745.1745 | 979316.3561 | 1088718.9342 | -1835351.9624 | -428187.185 | -130025.0458 | 2989632.7858 | 660786.6043 | 2538063.0711 | 1208.2823 | 3561513.7475 | 6372725.8318 | 2989632.7858 | 660786.6043 | -2536854.7888 | 2811212.0843 | 2110221.3773 | 1311592.7615 | 52.5219 | 0.00011289 | 1.4729 | 1.7184 | 0.23472 | 1.4319 | 1.5785 | 0.050508 | 1.7061 | 1.4282e-10 | 2.611
496.8059 | 27.5581 | 10.0993 | 5.7104 | 30.0993 | 7.0143 | 2000.0001 | 0.2 | 0.0019334 | 0.20193 | 0 | 122220.9858 | 1024.6815 | 0 | 121845.6668 | 112941.2388 | 1576848.8462 | 979374.9748 | 1088790.0698 | -1835531.772 | -428229.3904 | -130034.1313 | 2989941.7616 | 660858.6072 | 2538320.6563 | 1208.384 | 3561808.5888 | 6373304.5291 | 2989941.7616 | 660858.6072 | -2537112.2723 | 2811495.9403 | 2110421.4529 | 1311725.4927 | 52.5219 | 0.00011289 | 1.4729 | 1.7184 | 0.23472 | 1.4319 | 1.5785 | 0.050508 | 1.7061 | 1.4282e-10 | 2.611
496.8313 | 27.5581 | 10.0993 | 5.7104 | 30.0993 | 7.0143 | 2000.0001 | 0.2 | 0.0019334 | 0.20193 | 0 | 122231.1528 | 1024.7798 | 0 | 121855.932 | 112950.9559 | 1576952.5178 | 979433.5934 | 1088861.2054 | -1835711.5816 | -428271.5959 | -130043.2168 | 2990250.7376 | 660930.6101 | 2538578.2415 | 1208.4857 | 3562103.4301 | 6373883.2257 | 2990250.7376 | 660930.6101 | -2537369.7559 | 2811779.7956 | 2110621.5285 | 1311858.2239 | 52.5219 | 0.00011289 | 1.4729 | 1.7184 | 0.23472 | 1.4319 | 1.5785 | 0.050508 | 1.7061 | 1.4282e-10 | 2.611
496.8822 | 27.5581 | 10.0993 | 5.7104 | 30.0993 | 7.0143 | 2000.0001 | 0.2 | 0.0019334 | 0.20193 | 0 | 122251.4866 | 1024.9764 | 0 | 121876.4625 | 112970.3902 | 1577159.8609 | 979550.8306 | 1089003.4766 | -1836071.2009 | -428356.0068 | -130061.3878 | 2990868.69 | 661074.6162 | 2539093.412 | 1208.689 | 3562693.1126 | 6375040.6173 | 2990868.69 | 661074.6162 | -2537884.723 | 2812347.5047 | 2111021.6792 | 1312123.6864 | 52.5219 | 0.00011289 | 1.4729 | 1.7184 | 0.23472 | 1.4319 | 1.5785 | 0.050508 | 1.7061 | 1.4282e-10 | 2.611
496.933 | 27.5581 | 10.0993 | 5.7104 | 30.0994 | 7.0143 | 2000.0001 | 0.2 | 0.0019334 | 0.20193 | 0 | 122271.8205 | 1025.173 | 0 | 121896.9929 | 112989.8246 | 1577367.2039 | 979668.0678 | 1089145.7479 | -1836430.8204 | -428440.4177 | -130079.5587 | 2991486.643 | 661218.6224 | 2539608.5825 | 1208.8923 | 3563282.7952 | 6376198.0069 | 2991486.643 | 661218.6224 | -2538399.6902 | 2812915.2117 | 2111421.8296 | 1312389.1488 | 52.5219 | 0.00011289 | 1.4729 | 1.7184 | 0.23472 | 1.4319 | 1.5785 | 0.050508 | 1.7061 | 1.4282e-10 | 2.611
496.9909 | 27.5581 | 10.0993 | 5.7104 | 30.0994 | 7.0143 | 2000.0001 | 0.2 | 0.0019334 | 0.20193 | 0 | 122295.004 | 1025.3971 | 0 | 121920.4005 | 113011.9824 | 1577603.6035 | 979801.7344 | 1089307.9571 | -1836840.8368 | -428536.658 | -130100.2759 | 2992191.1961 | 661382.8097 | 2540195.9485 | 1209.1242 | 3563955.1154 | 6377517.5901 | 2992191.1961 | 661382.8097 | -2538986.8243 | 2813562.4747 | 2111878.0564 | 1312691.8128 | 52.5219 | 0.00011289 | 1.4729 | 1.7184 | 0.23472 | 1.4319 | 1.5785 | 0.050508 | 1.7061 | 1.4282e-10 | 2.611
497.0489 | 27.5581 | 10.0993 | 5.7104 | 30.0994 | 7.0143 | 2000.0001 | 0.2 | 0.0019334 | 0.20193 | 0 | 122318.1874 | 1025.6212 | 0 | 121943.808 | 113034.1402 | 1577840.003 | 979935.401 | 1089470.1664 | -1837250.8534 | -428632.8983 | -130120.993 | 2992895.75 | 661546.9973 | 2540783.3145 | 1209.356 | 3564627.4356 | 6378837.1713 | 2992895.75 | 661546.9973 | -2539573.9585 | 2814209.7357 | 2112334.2826 | 1312994.4769 | 52.5219 | 0.00011289 | 1.4729 | 1.7184 | 0.23473 | 1.4319 | 1.5785 | 0.050508 | 1.7061 | 1.4282e-10 | 2.611
497.1069 | 27.5581 | 10.0993 | 5.7104 | 30.0994 | 7.0143 | 2000.0001 | 0.2 | 0.0019335 | 0.20193 | 0 | 122341.3709 | 1025.8453 | 0 | 121967.2156 | 113056.2981 | 1578076.4023 | 980069.0676 | 1089632.3758 | -1837660.8702 | -428729.1386 | -130141.7101 | 2993600.3046 | 661711.1851 | 2541370.6805 | 1209.5878 | 3565299.7557 | 6380156.7506 | 2993600.3046 | 661711.1851 | -2540161.0926 | 2814856.9948 | 2112790.5084 | 1313297.141 | 52.5219 | 0.00011289 | 1.4729 | 1.7184 | 0.23473 | 1.4319 | 1.5785 | 0.050507 | 1.7061 | 1.4282e-10 | 2.611
497.2228 | 27.5581 | 10.0992 | 5.7104 | 30.0995 | 7.0143 | 2000.0001 | 0.2 | 0.0019335 | 0.20193 | 0 | 122387.7378 | 1026.2936 | 0 | 122014.0308 | 113100.6138 | 1578549.2003 | 980336.4005 | 1089956.7948 | -1838480.9043 | -428921.6195 | -130183.1438 | 2995009.4159 | 662039.5615 | 2542545.4124 | 1210.0515 | 3566644.3961 | 6382795.9045 | 2995009.4159 | 662039.5615 | -2541335.3609 | 2816151.5084 | 2113702.9587 | 1313902.4691 | 52.5219 | 0.00011289 | 1.4729 | 1.7184 | 0.23473 | 1.4319 | 1.5785 | 0.050507 | 1.7061 | 1.4282e-10 | 2.611
497.3387 | 27.5581 | 10.0992 | 5.7104 | 30.0996 | 7.0143 | 2000.0001 | 0.2 | 0.0019335 | 0.20193 | 0 | 122434.1047 | 1026.7418 | 0 | 122060.8459 | 113144.9295 | 1579021.9976 | 980603.7333 | 1090281.2142 | -1839300.9392 | -429114.1005 | -130224.5772 | 2996418.5302 | 662367.9388 | 2543720.1443 | 1210.5152 | 3567989.0364 | 6385435.0528 | 2996418.5302 | 662367.9388 | -2542509.6292 | 2817446.0164 | 2114615.4072 | 1314507.7972 | 52.5219 | 0.00011289 | 1.4729 | 1.7184 | 0.23473 | 1.4319 | 1.5785 | 0.050507 | 1.7061 | 1.4282e-10 | 2.611
497.3677 | 27.5581 | 10.0992 | 5.7104 | 30.0996 | 7.0144 | 2000.0001 | 0.2 | 0.0019335 | 0.20193 | 0 | 122445.6964 | 1026.8539 | 0 | 122072.5497 | 113156.0084 | 1579140.1968 | 980670.5664 | 1090362.3191 | -1839505.948 | -429162.2208 | -130234.9355 | 2996770.8091 | 662450.0333 | 2544013.8273 | 1210.6311 | 3568325.1965 | 6386094.8393 | 2996770.8091 | 662450.0333 | -2542803.1962 | 2817769.6428 | 2114843.5191 | 1314659.1293 | 52.5219 | 0.00011289 | 1.4729 | 1.7184 | 0.23473 | 1.4319 | 1.5785 | 0.050507 | 1.7061 | 1.4282e-10 | 2.611
497.3967 | 27.5581 | 10.0992 | 5.7104 | 30.0996 | 7.0144 | 2000.0001 | 0.2 | 0.0019335 | 0.20193 | 0 | 122457.2882 | 1026.9659 | 0 | 122084.2535 | 113167.0873 | 1579258.3959 | 980737.3996 | 1090443.4241 | -1839710.9569 | -429210.3411 | -130245.2938 | 2997123.0883 | 662532.1278 | 2544307.5103 | 1210.747 | 3568661.3566 | 6386754.6257 | 2997123.0883 | 662532.1278 | -2543096.7632 | 2818093.2691 | 2115071.6308 | 1314810.4613 | 52.5219 | 0.00011289 | 1.4729 | 1.7184 | 0.23473 | 1.4319 | 1.5785 | 0.050506 | 1.7061 | 1.4282e-10 | 2.611
497.4256 | 27.558 | 10.0992 | 5.7104 | 30.0996 | 7.0144 | 2000.0001 | 0.2 | 0.0019335 | 0.20193 | 0 | 122468.8799 | 1027.078 | 0 | 122095.9573 | 113178.1662 | 1579376.595 | 980804.2327 | 1090524.529 | -1839915.9658 | -429258.4614 | -130255.6521 | 2997475.3676 | 662614.2224 | 2544601.1932 | 1210.8629 | 3568997.5166 | 6387414.4118 | 2997475.3676 | 662614.2224 | -2543390.3303 | 2818416.8952 | 2115299.7425 | 1314961.7933 | 52.5219 | 0.00011289 | 1.4729 | 1.7184 | 0.23473 | 1.4319 | 1.5785 | 0.050506 | 1.7061 | 1.4282e-10 | 2.611
497.4546 | 27.558 | 10.0992 | 5.7104 | 30.0996 | 7.0144 | 2000.0001 | 0.2 | 0.0019335 | 0.20193 | 0 | 122480.4716 | 1027.1901 | 0 | 122107.6611 | 113189.2452 | 1579494.7941 | 980871.0658 | 1090605.634 | -1840120.9748 | -429306.5817 | -130266.0103 | 2997827.6471 | 662696.317 | 2544894.8762 | 1210.9788 | 3569333.6767 | 6388074.1978 | 2997827.6471 | 662696.317 | -2543683.8973 | 2818740.521 | 2115527.854 | 1315113.1254 | 52.5219 | 0.00011289 | 1.4729 | 1.7184 | 0.23473 | 1.4319 | 1.5785 | 0.050506 | 1.7061 | 1.4282e-10 | 2.611
497.5126 | 27.558 | 10.0992 | 5.7104 | 30.0996 | 7.0144 | 2000.0001 | 0.2 | 0.0019335 | 0.20193 | 0 | 122503.6551 | 1027.4142 | 0 | 122131.0687 | 113211.403 | 1579731.1921 | 981004.732 | 1090767.844 | -1840530.9929 | -429402.8224 | -130286.7267 | 2998532.2066 | 662860.5064 | 2545482.2421 | 1211.2107 | 3570005.9969 | 6389393.7691 | 2998532.2066 | 662860.5064 | -2544271.0314 | 2819387.7722 | 2115984.0767 | 1315415.7894 | 52.5219 | 0.00011289 | 1.4729 | 1.7184 | 0.23473 | 1.4319 | 1.5785 | 0.050506 | 1.7061 | 1.4282e-10 | 2.611
497.5705 | 27.558 | 10.0992 | 5.7104 | 30.0997 | 7.0144 | 2000.0001 | 0.2 | 0.0019335 | 0.20193 | 0 | 122526.8385 | 1027.6383 | 0 | 122154.4763 | 113233.5609 | 1579967.5899 | 981138.3982 | 1090930.0541 | -1840941.0111 | -429499.0632 | -130307.443 | 2999236.7668 | 663024.6961 | 2546069.6079 | 1211.4425 | 3570678.3171 | 6390713.3393 | 2999236.7668 | 663024.6961 | -2544858.1654 | 2820035.0223 | 2116440.299 | 1315718.4534 | 52.5219 | 0.00011289 | 1.4729 | 1.7184 | 0.23473 | 1.4319 | 1.5785 | 0.050506 | 1.7061 | 1.4282e-10 | 2.611
497.6285 | 27.558 | 10.0992 | 5.7104 | 30.0997 | 7.0144 | 2000.0001 | 0.2 | 0.0019335 | 0.20193 | 0 | 122550.022 | 1027.8625 | 0 | 122177.8838 | 113255.7187 | 1580203.9875 | 981272.0643 | 1091092.2643 | -1841351.0296 | -429595.304 | -130328.1592 | 2999941.3277 | 663188.886 | 2546656.9738 | 1211.6744 | 3571350.6372 | 6392032.9086 | 2999941.3277 | 663188.886 | -2545445.2995 | 2820682.2714 | 2116896.5208 | 1316021.1175 | 52.5219 | 0.00011289 | 1.4729 | 1.7184 | 0.23473 | 1.4319 | 1.5785 | 0.050506 | 1.7061 | 1.4282e-10 | 2.611
497.6865 | 27.558 | 10.0992 | 5.7104 | 30.0997 | 7.0144 | 2000.0001 | 0.2 | 0.0019335 | 0.20193 | 0 | 122573.2054 | 1028.0866 | 0 | 122201.2914 | 113277.8766 | 1580440.385 | 981405.7303 | 1091254.4746 | -1841761.0482 | -429691.5448 | -130348.8753 | 3000645.8892 | 663353.0761 | 2547244.3396 | 1211.9062 | 3572022.9574 | 6393352.4776 | 3000645.8892 | 663353.0761 | -2546032.4334 | 2821329.5203 | 2117352.7422 | 1316323.7815 | 52.5219 | 0.00011289 | 1.473 | 1.7184 | 0.23473 | 1.4319 | 1.5785 | 0.050506 | 1.7061 | 1.4282e-10 | 2.611
497.7374 | 27.558 | 10.0992 | 5.7104 | 30.0997 | 7.0144 | 2000.0001 | 0.2 | 0.0019335 | 0.20193 | 0 | 122593.6034 | 1028.2838 | 0 | 122221.8866 | 113297.3722 | 1580648.3794 | 981523.3365 | 1091397.1956 | -1842121.8037 | -429776.2225 | -130367.1023 | 3001265.7991 | 663497.5391 | 2547761.1342 | 1212.1102 | 3572614.4991 | 6394513.5025 | 3001265.7991 | 663497.5391 | -2546549.024 | 2821899.0034 | 2117754.1488 | 1316590.0808 | 52.5219 | 0.00011289 | 1.473 | 1.7184 | 0.23473 | 1.4319 | 1.5785 | 0.050505 | 1.7061 | 1.4282e-10 | 2.611
497.7884 | 27.558 | 10.0992 | 5.7104 | 30.0998 | 7.0144 | 2000.0001 | 0.2 | 0.0019335 | 0.20193 | 0 | 122614.0014 | 1028.481 | 0 | 122242.4818 | 113316.8678 | 1580856.3738 | 981640.9427 | 1091539.9167 | -1842482.5594 | -429860.9002 | -130385.3293 | 3001885.7094 | 663642.0024 | 2548277.9287 | 1212.3141 | 3573206.0409 | 6395674.5273 | 3001885.7094 | 663642.0024 | -2547065.6145 | 2822468.4864 | 2118155.5551 | 1316856.3801 | 52.5219 | 0.00011289 | 1.473 | 1.7184 | 0.23473 | 1.4319 | 1.5785 | 0.050505 | 1.7061 | 1.4282e-10 | 2.611
497.8394 | 27.558 | 10.0992 | 5.7104 | 30.0998 | 7.0144 | 2000.0001 | 0.2 | 0.0019336 | 0.20193 | 0 | 122634.3994 | 1028.6782 | 0 | 122263.077 | 113336.3634 | 1581064.3679 | 981758.5488 | 1091682.6378 | -1842843.3152 | -429945.578 | -130403.5562 | 3002505.6203 | 663786.4657 | 2548794.7232 | 1212.5181 | 3573797.5826 | 6396835.5511 | 3002505.6203 | 663786.4657 | -2547582.2051 | 2823037.9685 | 2118556.961 | 1317122.6794 | 52.5219 | 0.00011289 | 1.473 | 1.7184 | 0.23473 | 1.4319 | 1.5785 | 0.050505 | 1.7061 | 1.4282e-10 | 2.611
497.8904 | 27.558 | 10.0992 | 5.7104 | 30.0998 | 7.0144 | 2000.0001 | 0.2 | 0.0019336 | 0.20193 | 0 | 122654.7974 | 1028.8754 | 0 | 122283.6722 | 113355.859 | 1581272.362 | 981876.1549 | 1091825.359 | -1843204.0711 | -430030.2558 | -130421.7831 | 3003125.5316 | 663930.9293 | 2549311.5177 | 1212.7221 | 3574389.1243 | 6397996.5744 | 3003125.5316 | 663930.9293 | -2548098.7956 | 2823607.4501 | 2118958.3666 | 1317388.9787 | 52.5219 | 0.00011289 | 1.473 | 1.7184 | 0.23473 | 1.4319 | 1.5785 | 0.050505 | 1.7061 | 1.4282e-10 | 2.611
497.9414 | 27.558 | 10.0991 | 5.7104 | 30.0998 | 7.0144 | 2000.0001 | 0.2 | 0.0019336 | 0.20193 | 0 | 122675.1954 | 1029.0726 | 0 | 122304.2674 | 113375.3546 | 1581480.3559 | 981993.7609 | 1091968.0802 | -1843564.8272 | -430114.9336 | -130440.0098 | 3003745.4435 | 664075.393 | 2549828.3121 | 1212.9261 | 3574980.6661 | 6399157.5977 | 3003745.4435 | 664075.393 | -2548615.386 | 2824176.9316 | 2119359.7719 | 1317655.2779 | 52.5219 | 0.00011289 | 1.473 | 1.7184 | 0.23473 | 1.4319 | 1.5785 | 0.050505 | 1.7061 | 1.4282e-10 | 2.611
497.9669 | 27.558 | 10.0991 | 5.7104 | 30.0999 | 7.0144 | 2000.0001 | 0.2 | 0.0019336 | 0.20193 | 0 | 122685.3944 | 1029.1712 | 0 | 122314.565 | 113385.1024 | 1581584.3528 | 982052.5639 | 1092039.4409 | -1843745.2053 | -430157.2725 | -130449.1232 | 3004055.3996 | 664147.6249 | 2550086.7093 | 1213.0281 | 3575276.4369 | 6399738.1093 | 3004055.3996 | 664147.6249 | -2548873.6813 | 2824461.6724 | 2119560.4744 | 1317788.4276 | 52.5219 | 0.00011289 | 1.473 | 1.7184 | 0.23473 | 1.4319 | 1.5785 | 0.050505 | 1.7061 | 1.4282e-10 | 2.611
497.9924 | 27.558 | 10.0991 | 5.7104 | 30.0999 | 7.0144 | 2000.0001 | 0.2 | 0.0019336 | 0.20193 | 0 | 122695.5934 | 1029.2698 | 0 | 122324.8626 | 113394.8502 | 1581688.3497 | 982111.3669 | 1092110.8016 | -1843925.5834 | -430199.6114 | -130458.2365 | 3004365.3558 | 664219.8569 | 2550345.1066 | 1213.1301 | 3575572.2078 | 6400318.6207 | 3004365.3558 | 664219.8569 | -2549131.9765 | 2824746.4129 | 2119761.1768 | 1317921.5772 | 52.5219 | 0.00011289 | 1.473 | 1.7184 | 0.23473 | 1.4319 | 1.5785 | 0.050505 | 1.7061 | 1.4282e-10 | 2.611
498.0179 | 27.558 | 10.0991 | 5.7104 | 30.0999 | 7.0145 | 2000.0001 | 0.2 | 0.0019336 | 0.20193 | 0 | 122705.7924 | 1029.3684 | 0 | 122335.1602 | 113404.598 | 1581792.3465 | 982170.1699 | 1092182.1622 | -1844105.9615 | -430241.9504 | -130467.3499 | 3004675.3122 | 664292.0889 | 2550603.5038 | 1213.2321 | 3575867.9786 | 6400899.132 | 3004675.3122 | 664292.0889 | -2549390.2717 | 2825031.1533 | 2119961.8792 | 1318054.7268 | 52.5219 | 0.00011289 | 1.473 | 1.7184 | 0.23473 | 1.4319 | 1.5785 | 0.050505 | 1.7061 | 1.4282e-10 | 2.611
498.0434 | 27.558 | 10.0991 | 5.7104 | 30.0999 | 7.0145 | 2000.0001 | 0.2 | 0.0019336 | 0.20193 | 0 | 122715.9914 | 1029.467 | 0 | 122345.4578 | 113414.3459 | 1581896.3433 | 982228.9729 | 1092253.5229 | -1844286.3397 | -430284.2893 | -130476.4632 | 3004985.2686 | 664364.3209 | 2550861.901 | 1213.3341 | 3576163.7495 | 6401479.6432 | 3004985.2686 | 664364.3209 | -2549648.5669 | 2825315.8937 | 2120162.5814 | 1318187.8765 | 52.5219 | 0.00011289 | 1.473 | 1.7184 | 0.23473 | 1.4319 | 1.5785 | 0.050505 | 1.7061 | 1.4282e-10 | 2.611
498.0944 | 27.558 | 10.0991 | 5.7104 | 30.0999 | 7.0145 | 2000.0001 | 0.2 | 0.0019336 | 0.20193 | 0 | 122736.3894 | 1029.6642 | 0 | 122366.053 | 113433.8415 | 1582104.3368 | 982346.5788 | 1092396.2444 | -1844647.0962 | -430368.9673 | -130494.6898 | 3005605.1819 | 664508.7852 | 2551378.6953 | 1213.538 | 3576755.2912 | 6402640.6655 | 3005605.1819 | 664508.7852 | -2550165.1573 | 2825885.3742 | 2120563.9857 | 1318454.1757 | 52.5219 | 0.00011289 | 1.473 | 1.7184 | 0.23473 | 1.4319 | 1.5785 | 0.050504 | 1.7062 | 1.4282e-10 | 2.611
498.1454 | 27.558 | 10.0991 | 5.7104 | 30.0999 | 7.0145 | 2000.0001 | 0.2 | 0.0019336 | 0.20193 | 0 | 122756.7873 | 1029.8614 | 0 | 122386.6482 | 113453.3371 | 1582312.3302 | 982464.1847 | 1092538.9659 | -1845007.8527 | -430453.6453 | -130512.9163 | 3006225.0957 | 664653.2495 | 2551895.4897 | 1213.742 | 3577346.833 | 6403801.6873 | 3006225.0957 | 664653.2495 | -2550681.7477 | 2826454.8543 | 2120965.3896 | 1318720.475 | 52.5219 | 0.00011289 | 1.473 | 1.7184 | 0.23473 | 1.4319 | 1.5785 | 0.050504 | 1.7062 | 1.4282e-10 | 2.611
498.1964 | 27.558 | 10.0991 | 5.7104 | 30.1 | 7.0145 | 2000.0001 | 0.2 | 0.0019336 | 0.20193 | 0 | 122777.1853 | 1030.0586 | 0 | 122407.2434 | 113472.8327 | 1582520.3235 | 982581.7905 | 1092681.6875 | -1845368.6095 | -430538.3233 | -130531.1427 | 3006845.01 | 664797.7141 | 2552412.284 | 1213.946 | 3577938.3747 | 6404962.7084 | 3006845.01 | 664797.7141 | -2551198.338 | 2827024.3337 | 2121366.7932 | 1318986.7742 | 52.5219 | 0.00011289 | 1.473 | 1.7184 | 0.23473 | 1.4319 | 1.5785 | 0.050504 | 1.7062 | 1.4282e-10 | 2.611
498.3949 | 27.558 | 10.0991 | 5.7103 | 30.1 | 7.0145 | 2000.0001 | 0.2 | 0.0019336 | 0.20193 | 0 | 122856.567 | 1030.8261 | 0 | 122487.3925 | 113548.7026 | 1583329.7572 | 983039.4698 | 1093237.1091 | -1846772.5458 | -430867.8599 | -130602.0728 | 3009257.4974 | 665359.9195 | 2554423.4611 | 1214.7398 | 3580240.442 | 6409480.9868 | 3009257.4974 | 665359.9195 | -2553208.7212 | 2829240.5448 | 2122928.9083 | 1320023.1147 | 52.5219 | 0.00011289 | 1.473 | 1.7184 | 0.23473 | 1.4319 | 1.5785 | 0.050504 | 1.7062 | 1.4282e-10 | 2.611
498.4445 | 27.558 | 10.0991 | 5.7103 | 30.1001 | 7.0145 | 2000.0001 | 0.2 | 0.0019336 | 0.20193 | 0 | 122876.4124 | 1031.0179 | 0 | 122507.4297 | 113567.6701 | 1583532.1153 | 983153.8895 | 1093375.9647 | -1847123.5302 | -430950.2442 | -130619.8052 | 3009860.6203 | 665500.4712 | 2554926.2552 | 1214.9383 | 3580815.9589 | 6410610.5583 | 3009860.6203 | 665500.4712 | -2553711.317 | 2829794.5995 | 2123319.4363 | 1320282.1998 | 52.5219 | 0.00011289 | 1.473 | 1.7184 | 0.23473 | 1.4319 | 1.5785 | 0.050503 | 1.7062 | 1.4281e-10 | 2.611
498.4941 | 27.558 | 10.0991 | 5.7103 | 30.1001 | 7.0145 | 2000.0001 | 0.2 | 0.0019336 | 0.20193 | 0 | 122896.2578 | 1031.2098 | 0 | 122527.467 | 113586.6376 | 1583734.4733 | 983268.3092 | 1093514.8202 | -1847474.5147 | -431032.6285 | -130637.5376 | 3010463.7436 | 665641.0231 | 2555429.0494 | 1215.1367 | 3581391.4757 | 6411740.1308 | 3010463.7436 | 665641.0231 | -2554213.9127 | 2830348.6551 | 2123709.9639 | 1320541.2849 | 52.5219 | 0.00011289 | 1.473 | 1.7184 | 0.23473 | 1.4319 | 1.5785 | 0.050503 | 1.7062 | 1.4281e-10 | 2.611
498.5437 | 27.558 | 10.0991 | 5.7103 | 30.1001 | 7.0145 | 2000.0001 | 0.2 | 0.0019336 | 0.20193 | 0 | 122916.1032 | 1031.4017 | 0 | 122547.5043 | 113605.6051 | 1583936.8312 | 983382.7289 | 1093653.6759 | -1847825.4994 | -431115.0129 | -130655.2699 | 3011066.8673 | 665781.5751 | 2555931.8435 | 1215.3352 | 3581966.9925 | 6412869.703 | 3011066.8673 | 665781.5751 | -2554716.5083 | 2830902.7105 | 2124100.4913 | 1320800.3699 | 52.5219 | 0.00011289 | 1.473 | 1.7184 | 0.23473 | 1.4319 | 1.5785 | 0.050503 | 1.7062 | 1.4281e-10 | 2.611
498.6429 | 27.558 | 10.0991 | 5.7103 | 30.1001 | 7.0145 | 2000.0001 | 0.2 | 0.0019336 | 0.20193 | 0 | 122955.794 | 1031.7854 | 0 | 122587.5788 | 113643.54 | 1584341.5466 | 983611.5681 | 1093931.3874 | -1848527.4689 | -431279.7816 | -130690.7342 | 3012273.1161 | 666062.6796 | 2556937.4317 | 1215.7321 | 3583118.0262 | 6415128.8445 | 3012273.1161 | 666062.6796 | -2555721.6996 | 2832010.8183 | 2124881.5451 | 1321318.54 | 52.5219 | 0.00011289 | 1.473 | 1.7184 | 0.23473 | 1.4319 | 1.5785 | 0.050503 | 1.7062 | 1.4281e-10 | 2.611
498.6677 | 27.558 | 10.0991 | 5.7103 | 30.1002 | 7.0146 | 2000.0001 | 0.2 | 0.0019336 | 0.20193 | 0 | 122965.7167 | 1031.8813 | 0 | 122597.5975 | 113653.0238 | 1584442.7254 | 983668.7778 | 1094000.8153 | -1848702.9614 | -431320.9738 | -130699.6003 | 3012574.6786 | 666132.9558 | 2557188.8287 | 1215.8313 | 3583405.7846 | 6415693.6288 | 3012574.6786 | 666132.9558 | -2555972.9974 | 2832287.8442 | 2125076.8084 | 1321448.0826 | 52.5219 | 0.00011288 | 1.473 | 1.7184 | 0.23473 | 1.4319 | 1.5785 | 0.050503 | 1.7062 | 1.4281e-10 | 2.611
498.6925 | 27.558 | 10.0991 | 5.7103 | 30.1002 | 7.0146 | 2000.0001 | 0.2 | 0.0019336 | 0.20193 | 0 | 122975.6394 | 1031.9773 | 0 | 122607.6161 | 113662.5075 | 1584543.9042 | 983725.9876 | 1094070.2433 | -1848878.4539 | -431362.166 | -130708.4663 | 3012876.2412 | 666203.2321 | 2557440.2257 | 1215.9305 | 3583693.543 | 6416258.4127 | 3012876.2412 | 666203.2321 | -2556224.2951 | 2832564.8697 | 2125272.0715 | 1321577.6251 | 52.5219 | 0.00011288 | 1.473 | 1.7184 | 0.23473 | 1.4319 | 1.5785 | 0.050503 | 1.7062 | 1.4281e-10 | 2.611
498.7173 | 27.558 | 10.0991 | 5.7103 | 30.1002 | 7.0146 | 2000.0001 | 0.2 | 0.0019336 | 0.20193 | 0 | 122985.5621 | 1032.0732 | 0 | 122617.6347 | 113671.9912 | 1584645.0829 | 983783.1974 | 1094139.6712 | -1849053.9464 | -431403.3583 | -130717.3323 | 3013177.8039 | 666273.5084 | 2557691.6227 | 1216.0298 | 3583981.3014 | 6416823.1968 | 3013177.8039 | 666273.5084 | -2556475.5929 | 2832841.8954 | 2125467.3346 | 1321707.1676 | 52.5219 | 0.00011288 | 1.473 | 1.7184 | 0.23473 | 1.4319 | 1.5785 | 0.050503 | 1.7062 | 1.4281e-10 | 2.611
498.7297 | 27.558 | 10.0991 | 5.7103 | 30.1002 | 7.0146 | 2000.0001 | 0.2 | 0.0019336 | 0.20193 | 0 | 122990.5235 | 1032.1212 | 0 | 122622.6441 | 113676.7331 | 1584695.6723 | 983811.8023 | 1094174.3852 | -1849141.6926 | -431423.9544 | -130721.7653 | 3013328.5853 | 666308.6465 | 2557817.3212 | 1216.0794 | 3584125.1806 | 6417105.5888 | 3013328.5853 | 666308.6465 | -2556601.2418 | 2832980.4082 | 2125564.9662 | 1321771.9388 | 52.5219 | 0.00011288 | 1.473 | 1.7184 | 0.23473 | 1.4319 | 1.5785 | 0.050503 | 1.7062 | 1.4281e-10 | 2.611
498.7421 | 27.558 | 10.099 | 5.7103 | 30.1002 | 7.0146 | 2000.0001 | 0.2 | 0.0019336 | 0.20193 | 0 | 122995.4848 | 1032.1691 | 0 | 122627.6534 | 113681.475 | 1584746.2616 | 983840.4072 | 1094209.0992 | -1849229.4389 | -431444.5505 | -130726.1983 | 3013479.3667 | 666343.7847 | 2557943.0197 | 1216.129 | 3584269.0598 | 6417387.9808 | 3013479.3667 | 666343.7847 | -2556726.8907 | 2833118.921 | 2125662.5977 | 1321836.7101 | 52.5219 | 0.00011288 | 1.473 | 1.7184 | 0.23473 | 1.4319 | 1.5785 | 0.050503 | 1.7062 | 1.4281e-10 | 2.611
498.767 | 27.558 | 10.099 | 5.7103 | 30.1002 | 7.0146 | 2000.0001 | 0.2 | 0.0019336 | 0.20193 | 0 | 123005.4075 | 1032.2651 | 0 | 122637.672 | 113690.9587 | 1584847.4403 | 983897.6169 | 1094278.5272 | -1849404.9315 | -431485.7427 | -130735.0643 | 3013780.9296 | 666414.0611 | 2558194.4166 | 1216.2282 | 3584556.8182 | 6417952.7647 | 3013780.9296 | 666414.0611 | -2556978.1884 | 2833395.9465 | 2125857.8606 | 1321966.2526 | 52.5219 | 0.00011288 | 1.473 | 1.7184 | 0.23473 | 1.4319 | 1.5785 | 0.050502 | 1.7062 | 1.4281e-10 | 2.611
498.7918 | 27.558 | 10.099 | 5.7103 | 30.1002 | 7.0146 | 2000.0001 | 0.2 | 0.0019336 | 0.20193 | 0 | 123015.3302 | 1032.361 | 0 | 122647.6906 | 113700.4425 | 1584948.619 | 983954.8267 | 1094347.9552 | -1849580.4241 | -431526.935 | -130743.9303 | 3014082.4927 | 666484.3375 | 2558445.8136 | 1216.3274 | 3584844.5767 | 6418517.5486 | 3014082.4927 | 666484.3375 | -2557229.4862 | 2833672.972 | 2126053.1235 | 1322095.7951 | 52.5219 | 0.00011288 | 1.473 | 1.7184 | 0.23473 | 1.4319 | 1.5785 | 0.050502 | 1.7062 | 1.4281e-10 | 2.611
499.0398 | 27.558 | 10.099 | 5.7103 | 30.1003 | 7.0146 | 2000.0001 | 0.2 | 0.0019336 | 0.20193 | 0 | 123114.5573 | 1033.3203 | 0 | 122747.877 | 113795.2799 | 1585960.4042 | 984526.9237 | 1095042.2359 | -1851335.3514 | -431938.8579 | -130832.5892 | 3017098.1284 | 667187.1034 | 2560959.7827 | 1217.3197 | 3587722.1608 | 6424165.3866 | 3017098.1284 | 667187.1034 | -2559742.463 | 2836443.2258 | 2128005.748 | 1323391.2198 | 52.5219 | 0.00011288 | 1.4731 | 1.7184 | 0.23473 | 1.4319 | 1.5785 | 0.050502 | 1.7062 | 1.4281e-10 | 2.611
499.2879 | 27.558 | 10.099 | 5.7103 | 30.1004 | 7.0146 | 2000.0001 | 0.2 | 0.0019336 | 0.20193 | 0 | 123213.7843 | 1034.2797 | 0 | 122848.0634 | 113890.1173 | 1586972.187 | 985099.0199 | 1095736.5181 | -1853090.2811 | -432350.7815 | -130921.2467 | 3020113.774 | 667889.8728 | 2563473.7507 | 1218.312 | 3590599.745 | 6429813.2237 | 3020113.774 | 667889.8728 | -2562255.4387 | 2839213.4788 | 2129958.3648 | 1324686.644 | 52.5219 | 0.00011288 | 1.4731 | 1.7184 | 0.23473 | 1.4319 | 1.5785 | 0.050501 | 1.7062 | 1.4281e-10 | 2.611
500.2879 | 27.5579 | 10.0989 | 5.7103 | 30.1008 | 7.0148 | 2000.0001 | 0.2 | 0.0019336 | 0.20193 | 0 | 123613.7843 | 1038.1469 | 0 | 123251.9307 | 114272.4221 | 1591050.8214 | 987405.2238 | 1098535.2946 | -1860164.7061 | -434011.3189 | -131278.625 | 3032270.4161 | 670722.8817 | 2573607.9432 | 1222.312 | 3602199.7455 | 6452580.5687 | 3032270.4161 | 670722.8817 | -2572385.6312 | 2850380.8232 | 2137829.5996 | 1329908.6995 | 52.5219 | 0.00011288 | 1.4732 | 1.7185 | 0.23473 | 1.4319 | 1.5785 | 0.050499 | 1.7062 | 1.4281e-10 | 2.611
501.2879 | 27.5579 | 10.0988 | 5.7103 | 30.1011 | 7.0149 | 2000.0001 | 0.2 | 0.0019336 | 0.20193 | 0 | 124013.7843 | 1042.0142 | 0 | 123655.7979 | 114654.7268 | 1595129.4223 | 989711.4167 | 1101334.0926 | -1867239.1647 | -435671.8673 | -131635.9817 | 3044427.1957 | 673555.9402 | 2583742.1103 | 1226.312 | 3613799.7461 | 6475348.0081 | 3044427.1957 | 673555.9402 | -2582515.7983 | 2861548.262 | 2145700.7176 | 1335130.7435 | 52.5219 | 0.00011288 | 1.4732 | 1.7185 | 0.23473 | 1.4319 | 1.5785 | 0.050496 | 1.7062 | 1.4281e-10 | 2.611
502.2879 | 27.5578 | 10.0988 | 5.7102 | 30.1014 | 7.015 | 2000.0001 | 0.2 | 0.0019335 | 0.20193 | 0 | 124413.7844 | 1045.8812 | 0 | 124059.665 | 115037.0314 | 1599207.9952 | 992017.5996 | 1104132.9101 | -1874313.6512 | -437332.4255 | -131993.3189 | 3056584.0927 | 676389.0424 | 2593876.2464 | 1230.312 | 3625399.7467 | 6498115.6614 | 3056584.0927 | 676389.0424 | -2592645.9344 | 2872715.9147 | 2153571.724 | 1340352.7731 | 52.5219 | 0.00011288 | 1.4733 | 1.7185 | 0.23473 | 1.4319 | 1.5785 | 0.050494 | 1.7062 | 1.4281e-10 | 2.611
503.2879 | 27.5577 | 10.0987 | 5.7102 | 30.1016 | 7.0151 | 2000.0001 | 0.2 | 0.0019333 | 0.20193 | 0 | 124813.7844 | 1049.748 | 0 | 124463.5318 | 115419.3357 | 1603286.5452 | 994323.7739 | 1106931.7454 | -1881388.1605 | -438992.9925 | -132350.6384 | 3068741.0887 | 679222.1828 | 2604010.3466 | 1234.312 | 3636999.7473 | 6520883.6214 | 3068741.0887 | 679222.1828 | -2602776.0346 | 2883883.8742 | 2161442.6248 | 1345574.7858 | 52.5219 | 0.00011288 | 1.4733 | 1.7185 | 0.23473 | 1.4319 | 1.5785 | 0.050493 | 1.7062 | 1.4281e-10 | 2.611
504.2879 | 27.5576 | 10.0987 | 5.7102 | 30.1018 | 7.0152 | 2000.0001 | 0.2 | 0.0019331 | 0.20193 | 0 | 125213.7844 | 1053.6145 | 0 | 124867.3983 | 115801.6396 | 1607365.0772 | 996629.9406 | 1109730.5965 | -1888462.688 | -440653.567 | -132707.942 | 3080898.1661 | 682055.3557 | 2614144.4068 | 1238.312 | 3648599.7479 | 6543651.9828 | 3080898.1661 | 682055.3557 | -2612906.0948 | 2895052.2349 | 2169313.426 | 1350796.7796 | 52.5219 | 0.00011288 | 1.4734 | 1.7185 | 0.23473 | 1.4319 | 1.5785 | 0.050491 | 1.7062 | 1.4281e-10 | 2.611
505.2879 | 27.5575 | 10.0987 | 5.7102 | 30.102 | 7.0152 | 2000.0001 | 0.2 | 0.0019329 | 0.20193 | 0 | 125613.7844 | 1057.4805 | 0 | 125271.2644 | 116183.9432 | 1611443.595 | 998936.1007 | 1112529.4614 | -1895537.2297 | -442314.1482 | -133065.2318 | 3093055.308 | 684888.5558 | 2624278.4233 | 1242.312 | 3660199.7484 | 6566420.8563 | 3093055.308 | 684888.5558 | -2623036.1113 | 2906221.1078 | 2177184.134 | 1356018.7525 | 52.5219 | 0.00011287 | 1.4734 | 1.7185 | 0.23473 | 1.4319 | 1.5785 | 0.05049 | 1.7062 | 1.428e-10 | 2.611
506.2879 | 27.5574 | 10.0987 | 5.7102 | 30.1021 | 7.0153 | 2000.0001 | 0.2 | 0.0019326 | 0.20193 | 0 | 126013.7844 | 1061.346 | 0 | 125675.1299 | 116566.2462 | 1615522.1017 | 1001242.2548 | 1115328.3379 | -1902611.7823 | -443974.7353 | -133422.51 | 3105212.4978 | 687721.7775 | 2634412.3926 | 1246.312 | 3671799.749 | 6589190.3774 | 3105212.4978 | 687721.7775 | -2633166.0807 | 2917390.6283 | 2185054.7558 | 1361240.7027 | 52.5219 | 0.00011287 | 1.4735 | 1.7185 | 0.23473 | 1.4319 | 1.5785 | 0.050489 | 1.7062 | 1.428e-10 | 2.611
507.2879 | 27.5572 | 10.0987 | 5.7102 | 30.1023 | 7.0153 | 2000.0001 | 0.2 | 0.0019322 | 0.20193 | 0 | 126413.7845 | 1065.2107 | 0 | 126078.9946 | 116948.5484 | 1619600.6 | 1003548.4033 | 1118127.2237 | -1909686.3435 | -445635.3281 | -133779.779 | 3117369.7183 | 690555.0154 | 2644546.3124 | 1250.3119 | 3683399.7496 | 6611960.7167 | 3117369.7183 | 690555.0154 | -2643296.0005 | 2928560.9671 | 2192925.2981 | 1366462.6289 | 52.5219 | 0.00011287 | 1.4735 | 1.7185 | 0.23473 | 1.4319 | 1.5785 | 0.050488 | 1.7062 | 1.428e-10 | 2.611
508.2879 | 27.5571 | 10.0987 | 5.7102 | 30.1023 | 7.0154 | 2000.0001 | 0.2 | 0.0019317 | 0.20193 | 0 | 126813.7845 | 1069.0746 | 0 | 126482.8585 | 117330.8498 | 1623679.0916 | 1005854.5463 | 1120926.1158 | -1916760.9113 | -447295.9263 | -134137.0416 | 3129526.9518 | 693388.264 | 2654680.1807 | 1254.3119 | 3694999.7502 | 6634732.0985 | 3129526.9518 | 693388.264 | -2653425.8688 | 2939732.3483 | 2200795.7685 | 1371684.53 | 52.5219 | 0.00011286 | 1.4735 | 1.7185 | 0.23473 | 1.4319 | 1.5785 | 0.050487 | 1.7063 | 1.428e-10 | 2.6109
509.2879 | 27.557 | 10.0987 | 5.7102 | 30.1024 | 7.0154 | 2000.0001 | 0.2 | 0.001931 | 0.20193 | 0 | 127213.7845 | 1072.9373 | 0 | 126886.7213 | 117713.15 | 1627757.5772 | 1008160.6834 | 1123725.0112 | -1923835.4851 | -448956.5304 | -134494.3009 | 3141684.179 | 696221.5172 | 2664813.9962 | 1258.3119 | 3706599.7508 | 6657504.8228 | 3141684.179 | 696221.5172 | -2663555.6844 | 2950905.0721 | 2208666.1744 | 1376906.4054 | 52.5219 | 0.00011286 | 1.4735 | 1.7185 | 0.23473 | 1.4319 | 1.5785 | 0.050487 | 1.7063 | 1.428e-10 | 2.6109
510.2879 | 27.5568 | 10.0987 | 5.7102 | 30.1024 | 7.0154 | 2000.0001 | 0.2 | 0.0019302 | 0.20193 | 0 | 127613.7845 | 1076.7986 | 0 | 127290.5825 | 118095.4488 | 1631836.0564 | 1010466.8135 | 1126523.906 | -1930910.0653 | -450617.1415 | -134851.5608 | 3153841.3783 | 699054.7687 | 2674947.7582 | 1262.3118 | 3718199.7513 | 6680279.296 | 3153841.3783 | 699054.7687 | -2673685.4464 | 2962079.5447 | 2216536.524 | 1382128.2543 | 52.5219 | 0.00011286 | 1.4735 | 1.7185 | 0.23473 | 1.4319 | 1.5785 | 0.050486 | 1.7063 | 1.428e-10 | 2.6109
511.2879 | 27.5567 | 10.0988 | 5.7102 | 30.1024 | 7.0154 | 2000.0001 | 0.2 | 0.0019291 | 0.20193 | 0 | 128013.7845 | 1080.6579 | 0 | 127694.4419 | 118477.7456 | 1635914.5273 | 1012772.9349 | 1129322.7954 | -1937984.6539 | -452277.7614 | -135208.8261 | 3165998.5247 | 701888.0114 | 2685081.4665 | 1266.3117 | 3729799.7519 | 6703056.0689 | 3165998.5247 | 701888.0114 | -2683815.1548 | 2973256.317 | 2224406.826 | 1387350.0766 | 52.5219 | 0.00011285 | 1.4735 | 1.7185 | 0.23473 | 1.4319 | 1.5785 | 0.050486 | 1.7063 | 1.428e-10 | 2.6109
512.2879 | 27.5565 | 10.0988 | 5.7102 | 30.1024 | 7.0154 | 2000.0001 | 0.2 | 0.0019277 | 0.20193 | 0 | 128413.7846 | 1084.5147 | 0 | 128098.2986 | 118860.0399 | 1639992.9856 | 1015079.0444 | 1132121.6734 | -1945059.255 | -453938.3931 | -135566.1028 | 3178155.5879 | 704721.237 | 2695215.1214 | 1270.3116 | 3741399.7525 | 6725835.9056 | 3178155.5879 | 704721.237 | -2693944.8099 | 2984436.1531 | 2232277.0901 | 1392571.8723 | 52.5219 | 0.00011285 | 1.4735 | 1.7185 | 0.23473 | 1.4319 | 1.5785 | 0.050486 | 1.7063 | 1.428e-10 | 2.6109
513.2879 | 27.5564 | 10.0988 | 5.7102 | 30.1023 | 7.0154 | 2000.0001 | 0.2 | 0.0019257 | 0.20193 | 0 | 128813.7846 | 1088.368 | 0 | 128502.152 | 119242.3307 | 1644071.424 | 1017385.1373 | 1134920.5317 | -1952133.876 | -455599.0414 | -135923.3993 | 3190312.5279 | 707554.4349 | 2705348.7242 | 1274.3114 | 3752999.7531 | 6748619.9293 | 3190312.5279 | 707554.4349 | -2704074.4128 | 2995620.1763 | 2240147.3274 | 1397793.6417 | 52.5219 | 0.00011285 | 1.4735 | 1.7185 | 0.23473 | 1.4319 | 1.5785 | 0.050487 | 1.7063 | 1.428e-10 | 2.6109
514.2879 | 27.5563 | 10.0989 | 5.7102 | 30.1022 | 7.0154 | 2000.0001 | 0.2 | 0.0019234 | 0.20192 | 0 | 129213.7846 | 1092.2171 | 0 | 128906.0011 | 119624.6173 | 1648149.8357 | 1019691.209 | 1137719.3624 | -1959208.5237 | -457259.711 | -136280.7234 | 3202469.3067 | 710387.5953 | 2715482.2768 | 1278.3112 | 3764599.7537 | 6771409.1882 | 3202469.3067 | 710387.5953 | -2714203.9656 | 3006809.4345 | 2248017.5516 | 1403015.3853 | 52.5219 | 0.00011285 | 1.4735 | 1.7185 | 0.23473 | 1.4319 | 1.5785 | 0.050488 | 1.7062 | 1.428e-10 | 2.6109
515.2879 | 27.5561 | 10.0989 | 5.7102 | 30.1021 | 7.0153 | 2000.0001 | 0.2 | 0.0019195 | 0.20192 | 0 | 129613.7846 | 1096.0599 | 0 | 129309.844 | 120006.8977 | 1652228.2014 | 1021997.2478 | 1140518.1489 | -1966283.2174 | -458920.4134 | -136638.0916 | 3214625.8484 | 713220.6995 | 2725615.7822 | 1282.311 | 3776199.7542 | 6794206.1272 | 3214625.8484 | 713220.6995 | -2724333.4713 | 3018006.373 | 2255887.7796 | 1408237.1042 | 52.5219 | 0.00011284 | 1.4734 | 1.7185 | 0.23473 | 1.4319 | 1.5785 | 0.050489 | 1.7062 | 1.428e-10 | 2.6109
516.2879 | 27.556 | 10.099 | 5.7102 | 30.1019 | 7.0153 | 2000.0001 | 0.2 | 0.0019139 | 0.20191 | 0 | 130013.7846 | 1099.8933 | 0 | 129713.6774 | 120389.1686 | 1656306.488 | 1024303.234 | 1143316.8646 | -1973357.9903 | -460581.1684 | -136995.5306 | 3226782.0335 | 716053.7187 | 2735749.2446 | 1286.3106 | 3787799.7548 | 6817014.7878 | 3226782.0335 | 716053.7187 | -2734462.934 | 3029215.033 | 2263758.0325 | 1413458.7999 | 52.5219 | 0.00011284 | 1.4734 | 1.7185 | 0.23472 | 1.4319 | 1.5785 | 0.05049 | 1.7062 | 1.428e-10 | 2.6108
517.2879 | 27.5559 | 10.099 | 5.7102 | 30.1016 | 7.0152 | 2000.0001 | 0.2 | 0.0019064 | 0.20191 | 0 | 130413.7847 | 1103.7136 | 0 | 130117.4977 | 120771.4264 | 1660384.6587 | 1026609.1458 | 1146115.4803 | -1980432.879 | -462241.9978 | -137353.0696 | 3238937.7293 | 718886.621 | 2745882.6698 | 1290.3101 | 3799399.7554 | 6839839.6362 | 3238937.7293 | 718886.621 | -2744592.3597 | 3040439.8808 | 2271628.3373 | 1418680.4743 | 52.5219 | 0.00011284 | 1.4733 | 1.7185 | 0.23472 | 1.4319 | 1.5785 | 0.050493 | 1.7062 | 1.4281e-10 | 2.6108
517.2882 | 27.5559 | 10.099 | 5.7102 | 30.1016 | 7.0152 | 2000.0001 | 0.2 | 0.0019064 | 0.20191 | 0 | 130413.9097 | 1103.7148 | 0 | 130117.6239 | 120771.5458 | 1660385.9331 | 1026609.8664 | 1146116.3549 | -1980435.0899 | -462242.5168 | -137353.1814 | 3238941.5279 | 718887.5063 | 2745885.8364 | 1290.3113 | 3799403.3804 | 6839846.7719 | 3238941.5279 | 718887.5063 | -2744595.5251 | 3040443.3915 | 2271630.7968 | 1418682.1061 | 52.5219 | 0.00011284 | 1.4733 | 1.7185 | 0.23472 | 1.4319 | 1.5785 | 0.050493 | 1.7062 | 1.4281e-10 | 2.6108
517.2885 | 27.5559 | 10.099 | 5.7102 | 30.1016 | 7.0152 | 2000.0001 | 0.2 | 0.0019064 | 0.20191 | 0 | 130414.0347 | 1103.716 | 0 | 130117.7501 | 120771.6653 | 1660387.2075 | 1026610.587 | 1146117.2294 | -1980437.3009 | -462243.0359 | -137353.2931 | 3238945.3265 | 718888.3916 | 2745889.0031 | 1290.3126 | 3799407.0054 | 6839853.9076 | 3238945.3265 | 718888.3916 | -2744598.6906 | 3040446.9022 | 2271633.2563 | 1418683.7379 | 52.5219 | 0.00011284 | 1.4733 | 1.7185 | 0.23472 | 1.4319 | 1.5785 | 0.050493 | 1.7062 | 1.4281e-10 | 2.6108
517.2888 | 27.5559 | 10.099 | 5.7102 | 30.1016 | 7.0152 | 2000.0001 | 0.2 | 0.0019064 | 0.20191 | 0 | 130414.1597 | 1103.7172 | 0 | 130117.8763 | 120771.7847 | 1660388.4819 | 1026611.3076 | 1146118.104 | -1980439.5118 | -462243.5549 | -137353.4049 | 3238949.125 | 718889.2768 | 2745892.1698 | 1290.3138 | 3799410.6304 | 6839861.0432 | 3238949.125 | 718889.2768 | -2744601.856 | 3040450.4128 | 2271635.7158 | 1418685.3696 | 52.5219 | 0.00011284 | 1.4733 | 1.7185 | 0.23472 | 1.4319 | 1.5785 | 0.050493 | 1.7062 | 1.4281e-10 | 2.6108
517.2891 | 27.5559 | 10.099 | 5.7102 | 30.1016 | 7.0152 | 2000.0001 | 0.2 | 0.0019065 | 0.20191 | 0 | 130414.2847 | 1103.7184 | 0 | 130118.0025 | 120771.9042 | 1660389.7563 | 1026612.0282 | 1146118.9785 | -1980441.7227 | -462244.0739 | -137353.5166 | 3238952.9236 | 718890.1621 | 2745895.3365 | 1290.3151 | 3799414.2554 | 6839868.1788 | 3238952.9236 | 718890.1621 | -2744605.0214 | 3040453.9234 | 2271638.1753 | 1418687.0014 | 52.5219 | 0.00011284 | 1.4733 | 1.7185 | 0.23472 | 1.4319 | 1.5785 | 0.050493 | 1.7062 | 1.4281e-10 | 2.6108
517.2895 | 27.5559 | 10.099 | 5.7102 | 30.1016 | 7.0152 | 2000.0001 | 0.2 | 0.0019065 | 0.20191 | 0 | 130414.4097 | 1103.7196 | 0 | 130118.1287 | 120772.0236 | 1660391.0307 | 1026612.7488 | 1146119.8531 | -1980443.9336 | -462244.5929 | -137353.6284 | 3238956.7222 | 718891.0474 | 2745898.5032 | 1290.3163 | 3799417.8804 | 6839875.3145 | 3238956.7222 | 718891.0474 | -2744608.1869 | 3040457.4341 | 2271640.6347 | 1418688.6332 | 52.5219 | 0.00011284 | 1.4733 | 1.7185 | 0.23472 | 1.4319 | 1.5785 | 0.050493 | 1.7062 | 1.4281e-10 | 2.6108
517.2901 | 27.5559 | 10.099 | 5.7102 | 30.1016 | 7.0152 | 2000.0001 | 0.2 | 0.0019065 | 0.20191 | 0 | 130414.6597 | 1103.722 | 0 | 130118.3811 | 120772.2625 | 1660393.5795 | 1026614.1899 | 1146121.6021 | -1980448.3555 | -462245.631 | -137353.8519 | 3238964.3193 | 718892.8179 | 2745904.8366 | 1290.3188 | 3799425.1304 | 6839889.5857 | 3238964.3193 | 718892.8179 | -2744614.5178 | 3040464.4553 | 2271645.5537 | 1418691.8967 | 52.5219 | 0.00011284 | 1.4733 | 1.7185 | 0.23472 | 1.4319 | 1.5785 | 0.050493 | 1.7062 | 1.4281e-10 | 2.6108
517.2907 | 27.5559 | 10.099 | 5.7102 | 30.1016 | 7.0152 | 2000.0001 | 0.2 | 0.0019066 | 0.20191 | 0 | 130414.9097 | 1103.7244 | 0 | 130118.6334 | 120772.5015 | 1660396.1283 | 1026615.6311 | 1146123.3512 | -1980452.7773 | -462246.669 | -137354.0754 | 3238971.9164 | 718894.5884 | 2745911.17 | 1290.3213 | 3799432.3804 | 6839903.8568 | 3238971.9164 | 718894.5884 | -2744620.8486 | 3040471.4764 | 2271650.4727 | 1418695.1602 | 52.5219 | 0.00011284 | 1.4733 | 1.7185 | 0.23472 | 1.4319 | 1.5785 | 0.050493 | 1.7062 | 1.4281e-10 | 2.6108
517.2913 | 27.5559 | 10.099 | 5.7102 | 30.1016 | 7.0152 | 2000.0001 | 0.2 | 0.0019066 | 0.20191 | 0 | 130415.1597 | 1103.7267 | 0 | 130118.8858 | 120772.7404 | 1660398.6772 | 1026617.0723 | 1146125.1003 | -1980457.1992 | -462247.7071 | -137354.2989 | 3238979.5136 | 718896.3589 | 2745917.5033 | 1290.3238 | 3799439.6304 | 6839918.1279 | 3238979.5136 | 718896.3589 | -2744627.1795 | 3040478.4975 | 2271655.3916 | 1418698.4238 | 52.5219 | 0.00011284 | 1.4733 | 1.7185 | 0.23472 | 1.4319 | 1.5785 | 0.050493 | 1.7062 | 1.4281e-10 | 2.6108
517.2976 | 27.5559 | 10.099 | 5.7102 | 30.1016 | 7.0152 | 2000.0001 | 0.2 | 0.0019069 | 0.20191 | 0 | 130417.6597 | 1103.7506 | 0 | 130121.4097 | 120775.1294 | 1660424.1654 | 1026631.484 | 1146142.5914 | -1980501.4176 | -462258.0875 | -137356.5338 | 3239055.4851 | 718914.0642 | 2745980.8371 | 1290.3488 | 3799512.1304 | 6840060.8357 | 3239055.4851 | 718914.0642 | -2744690.4883 | 3040548.7053 | 2271704.5812 | 1418731.0592 | 52.5219 | 0.00011284 | 1.4733 | 1.7185 | 0.23472 | 1.4319 | 1.5785 | 0.050493 | 1.7062 | 1.4281e-10 | 2.6108
517.3038 | 27.5559 | 10.099 | 5.7102 | 30.1016 | 7.0152 | 2000.0001 | 0.2 | 0.0019073 | 0.20191 | 0 | 130420.1597 | 1103.7744 | 0 | 130123.9335 | 120777.5185 | 1660449.6536 | 1026645.8957 | 1146160.0824 | -1980545.636 | -462268.4679 | -137358.7687 | 3239131.4567 | 718931.7695 | 2746044.1709 | 1290.3738 | 3799584.6304 | 6840203.538 | 3239131.4567 | 718931.7695 | -2744753.7971 | 3040618.9076 | 2271753.7708 | 1418763.6946 | 52.5219 | 0.00011284 | 1.4733 | 1.7185 | 0.23472 | 1.4319 | 1.5785 | 0.050493 | 1.7062 | 1.4281e-10 | 2.6108
517.3101 | 27.5559 | 10.099 | 5.7102 | 30.1016 | 7.0152 | 2000.0001 | 0.2 | 0.0019076 | 0.20191 | 0 | 130422.6597 | 1103.7983 | 0 | 130126.4573 | 120779.9076 | 1660475.1419 | 1026660.3075 | 1146177.5735 | -1980589.8543 | -462278.8483 | -137361.0036 | 3239207.4285 | 718949.4748 | 2746107.5047 | 1290.3988 | 3799657.1304 | 6840346.2348 | 3239207.4285 | 718949.4748 | -2744817.1059 | 3040689.1044 | 2271802.9604 | 1418796.33 | 52.5219 | 0.00011284 | 1.4733 | 1.7185 | 0.23472 | 1.4319 | 1.5785 | 0.050493 | 1.7062 | 1.4281e-10 | 2.6108
517.3226 | 27.5559 | 10.099 | 5.7102 | 30.1016 | 7.0152 | 2000.0001 | 0.2 | 0.0019083 | 0.20191 | 0 | 130427.6595 | 1103.846 | 0 | 130131.5049 | 120784.6856 | 1660526.1171 | 1026689.1302 | 1146212.5547 | -1980678.2881 | -462299.6083 | -137365.4731 | 3239359.3678 | 718984.8844 | 2746234.1684 | 1290.4488 | 3799802.126 | 6840631.6035 | 3239359.3678 | 718984.8844 | -2744943.7196 | 3040829.4776 | 2271901.3364 | 1418861.5988 | 52.5219 | 0.00011284 | 1.4733 | 1.7185 | 0.23472 | 1.4319 | 1.5785 | 0.050492 | 1.7062 | 1.4281e-10 | 2.6108
517.3351 | 27.5559 | 10.099 | 5.7102 | 30.1016 | 7.0152 | 2000.0001 | 0.2 | 0.001909 | 0.20191 | 0 | 130432.6594 | 1103.8937 | 0 | 130136.5525 | 120789.4636 | 1660577.0924 | 1026717.953 | 1146247.536 | -1980766.7217 | -462320.3682 | -137369.9425 | 3239511.3077 | 719020.2942 | 2746360.8321 | 1290.4988 | 3799947.1215 | 6840916.9513 | 3239511.3077 | 719020.2942 | -2745070.3333 | 3040969.8298 | 2271999.7124 | 1418926.8676 | 52.5219 | 0.00011284 | 1.4733 | 1.7185 | 0.23472 | 1.4319 | 1.5785 | 0.050492 | 1.7062 | 1.4281e-10 | 2.6108
517.3476 | 27.5559 | 10.099 | 5.7103 | 30.1016 | 7.0152 | 2000.0001 | 0.2 | 0.0019096 | 0.20191 | 0 | 130437.6592 | 1103.9414 | 0 | 130141.6 | 120794.2417 | 1660628.068 | 1026746.776 | 1146282.5175 | -1980855.1551 | -462341.128 | -137374.4118 | 3239663.2481 | 719055.7041 | 2746487.4957 | 1290.5488 | 3800092.1171 | 6841202.2786 | 3239663.2481 | 719055.7041 | -2745196.9469 | 3041110.1615 | 2272098.0883 | 1418992.1364 | 52.5219 | 0.00011284 | 1.4733 | 1.7185 | 0.23472 | 1.4319 | 1.5785 | 0.050492 | 1.7062 | 1.4281e-10 | 2.6108
517.3538 | 27.5559 | 10.099 | 5.7103 | 30.1017 | 7.0152 | 2000.0001 | 0.2 | 0.00191 | 0.20191 | 0 | 130440.1591 | 1103.9653 | 0 | 130144.1238 | 120796.6307 | 1660653.5558 | 1026761.1875 | 1146300.0083 | -1980899.3717 | -462351.5079 | -137376.6464 | 3239739.2185 | 719073.4091 | 2746550.8275 | 1290.5738 | 3800164.6148 | 6841344.9347 | 3239739.2185 | 719073.4091 | -2745260.2538 | 3041180.3199 | 2272147.2762 | 1419024.7708 | 52.5219 | 0.00011284 | 1.4733 | 1.7185 | 0.23472 | 1.4319 | 1.5785 | 0.050492 | 1.7062 | 1.4281e-10 | 2.6108
517.3601 | 27.5559 | 10.099 | 5.7103 | 30.1017 | 7.0152 | 2000.0001 | 0.2 | 0.0019103 | 0.20191 | 0 | 130442.6591 | 1103.9891 | 0 | 130146.6476 | 120799.0198 | 1660679.0437 | 1026775.599 | 1146317.4991 | -1980943.5883 | -462361.8877 | -137378.8809 | 3239815.189 | 719091.1142 | 2746614.1594 | 1290.5988 | 3800237.1126 | 6841487.5859 | 3239815.189 | 719091.1142 | -2745323.5606 | 3041250.4733 | 2272196.4641 | 1419057.4051 | 52.5219 | 0.00011284 | 1.4733 | 1.7185 | 0.23472 | 1.4319 | 1.5785 | 0.050492 | 1.7062 | 1.4281e-10 | 2.6108
517.3663 | 27.5559 | 10.099 | 5.7103 | 30.1017 | 7.0152 | 2000.0001 | 0.2 | 0.0019106 | 0.20191 | 0 | 130445.159 | 1104.013 | 0 | 130149.1714 | 120801.4088 | 1660704.5317 | 1026790.0106 | 1146334.9899 | -1980987.8049 | -462372.2675 | -137381.1155 | 3239891.1596 | 719108.8192 | 2746677.4912 | 1290.6238 | 3800309.6104 | 6841630.2323 | 3239891.1596 | 719108.8192 | -2745386.8674 | 3041320.6219 | 2272245.652 | 1419090.0395 | 52.5219 | 0.00011284 | 1.4734 | 1.7185 | 0.23472 | 1.4319 | 1.5785 | 0.050492 | 1.7062 | 1.4281e-10 | 2.6108
517.3726 | 27.5559 | 10.099 | 5.7103 | 30.1017 | 7.0152 | 2000.0001 | 0.2 | 0.0019109 | 0.20191 | 0 | 130447.6589 | 1104.0369 | 0 | 130151.6952 | 120803.7979 | 1660730.0196 | 1026804.4221 | 1146352.4808 | -1981032.0214 | -462382.6473 | -137383.35 | 3239967.1304 | 719126.5243 | 2746740.823 | 1290.6488 | 3800382.1082 | 6841772.8739 | 3239967.1304 | 719126.5243 | -2745450.1742 | 3041390.7657 | 2272294.8398 | 1419122.6739 | 52.5219 | 0.00011284 | 1.4734 | 1.7185 | 0.23472 | 1.4319 | 1.5785 | 0.050492 | 1.7062 | 1.4281e-10 | 2.6108
517.3851 | 27.5559 | 10.099 | 5.7103 | 30.1017 | 7.0152 | 2000.0001 | 0.2 | 0.0019115 | 0.20191 | 0 | 130452.6587 | 1104.0847 | 0 | 130156.7429 | 120808.576 | 1660780.9957 | 1026833.2454 | 1146387.4626 | -1981120.4542 | -462403.4068 | -137387.8189 | 3240119.0723 | 719161.9346 | 2746867.4866 | 1290.6988 | 3800527.1037 | 6842058.1429 | 3240119.0723 | 719161.9346 | -2745576.7878 | 3041531.0392 | 2272393.2155 | 1419187.9427 | 52.5219 | 0.00011284 | 1.4734 | 1.7185 | 0.23472 | 1.4319 | 1.5785 | 0.050492 | 1.7062 | 1.4281e-10 | 2.6108
517.3976 | 27.5559 | 10.099 | 5.7103 | 30.1017 | 7.0152 | 2000.0001 | 0.2 | 0.0019121 | 0.20191 | 0 | 130457.6586 | 1104.1325 | 0 | 130161.7905 | 120813.3541 | 1660831.972 | 1026862.0687 | 1146422.4445 | -1981208.8869 | -462424.1662 | -137392.2877 | 3240271.0147 | 719197.3449 | 2746994.1502 | 1290.7488 | 3800672.0993 | 6842343.3936 | 3240271.0147 | 719197.3449 | -2745703.4014 | 3041671.2944 | 2272491.5912 | 1419253.2115 | 52.5219 | 0.00011284 | 1.4734 | 1.7185 | 0.23472 | 1.4319 | 1.5785 | 0.050492 | 1.7062 | 1.4281e-10 | 2.6108
517.4101 | 27.5559 | 10.099 | 5.7103 | 30.1017 | 7.0152 | 2000.0001 | 0.2 | 0.0019126 | 0.20191 | 0 | 130462.6584 | 1104.1803 | 0 | 130166.8382 | 120818.1322 | 1660882.9484 | 1026890.8921 | 1146457.4265 | -1981297.3195 | -462444.9255 | -137396.7564 | 3240422.9576 | 719232.7554 | 2747120.8138 | 1290.7988 | 3800817.0948 | 6842628.6264 | 3240422.9576 | 719232.7554 | -2745830.015 | 3041811.5316 | 2272589.9667 | 1419318.4803 | 52.5219 | 0.00011284 | 1.4734 | 1.7185 | 0.23472 | 1.4319 | 1.5785 | 0.050492 | 1.7062 | 1.4281e-10 | 2.6108
517.4597 | 27.5559 | 10.099 | 5.7103 | 30.1017 | 7.0152 | 2000.0001 | 0.2 | 0.0019147 | 0.20191 | 0 | 130482.5186 | 1104.3703 | 0 | 130186.8884 | 120837.1118 | 1661085.4364 | 1027005.3842 | 1146596.3817 | -1981648.5861 | -462527.384 | -137414.5057 | 3241026.5033 | 719373.4125 | 2747623.9417 | 1290.9973 | 3801393.0403 | 6843761.4512 | 3241026.5033 | 719373.4125 | -2746332.9443 | 3042368.4109 | 2272980.7296 | 1419577.7382 | 52.5219 | 0.00011284 | 1.4734 | 1.7185 | 0.23472 | 1.4319 | 1.5785 | 0.050491 | 1.7062 | 1.4281e-10 | 2.6108
517.4721 | 27.5559 | 10.0991 | 5.7103 | 30.1017 | 7.0152 | 2000.0001 | 0.2 | 0.0019152 | 0.20192 | 0 | 130487.4837 | 1104.4179 | 0 | 130191.901 | 120841.8568 | 1661136.0588 | 1027034.0074 | 1146631.1208 | -1981736.4024 | -462547.9984 | -137418.9428 | 3241177.3907 | 719408.577 | 2747749.7236 | 1291.047 | 3801537.0266 | 6844044.6174 | 3241177.3907 | 719408.577 | -2746458.6766 | 3042507.5908 | 2273078.4202 | 1419642.5527 | 52.5219 | 0.00011284 | 1.4734 | 1.7185 | 0.23472 | 1.4319 | 1.5785 | 0.050491 | 1.7062 | 1.4281e-10 | 2.6108
517.4846 | 27.5559 | 10.0991 | 5.7103 | 30.1017 | 7.0152 | 2000.0001 | 0.2 | 0.0019157 | 0.20192 | 0 | 130492.4487 | 1104.4654 | 0 | 130196.9136 | 120846.6017 | 1661186.6813 | 1027062.6307 | 1146665.8599 | -1981824.2185 | -462568.6128 | -137423.3798 | 3241328.2786 | 719443.7416 | 2747875.5055 | 1291.0966 | 3801681.013 | 6844327.7687 | 3241328.2786 | 719443.7416 | -2746584.4089 | 3042646.7557 | 2273176.1108 | 1419707.3672 | 52.5219 | 0.00011284 | 1.4734 | 1.7185 | 0.23472 | 1.4319 | 1.5785 | 0.050491 | 1.7062 | 1.4281e-10 | 2.6108
517.497 | 27.5559 | 10.0991 | 5.7103 | 30.1017 | 7.0152 | 2000.0001 | 0.2 | 0.0019162 | 0.20192 | 0 | 130497.4138 | 1104.513 | 0 | 130201.9262 | 120851.3467 | 1661237.3039 | 1027091.2541 | 1146700.5992 | -1981912.0346 | -462589.227 | -137427.8167 | 3241479.1668 | 719478.9063 | 2748001.2874 | 1291.1463 | 3801824.9994 | 6844610.9052 | 3241479.1668 | 719478.9063 | -2746710.1412 | 3042785.9059 | 2273273.8013 | 1419772.1816 | 52.5219 | 0.00011284 | 1.4734 | 1.7185 | 0.23472 | 1.4319 | 1.5785 | 0.050491 | 1.7062 | 1.4281e-10 | 2.6108
517.5032 | 27.5559 | 10.0991 | 5.7103 | 30.1017 | 7.0152 | 2000.0001 | 0.2 | 0.0019164 | 0.20192 | 0 | 130499.8963 | 1104.5368 | 0 | 130204.4325 | 120853.7192 | 1661262.6153 | 1027105.5658 | 1146717.9688 | -1981955.9425 | -462599.5341 | -137430.0351 | 3241554.6111 | 719496.4887 | 2748064.1784 | 1291.1711 | 3801896.9926 | 6844752.4681 | 3241554.6111 | 719496.4887 | -2746773.0073 | 3042855.4756 | 2273322.6465 | 1419804.5889 | 52.5219 | 0.00011284 | 1.4734 | 1.7185 | 0.23472 | 1.4319 | 1.5785 | 0.050491 | 1.7062 | 1.4281e-10 | 2.6108
517.5094 | 27.5559 | 10.0991 | 5.7103 | 30.1017 | 7.0152 | 2000.0001 | 0.2 | 0.0019166 | 0.20192 | 0 | 130502.3788 | 1104.5606 | 0 | 130206.9388 | 120856.0917 | 1661287.9267 | 1027119.8776 | 1146735.3385 | -1981999.8504 | -462609.8412 | -137432.2535 | 3241630.0554 | 719514.0711 | 2748127.0693 | 1291.1959 | 3801968.9857 | 6844894.0275 | 3241630.0554 | 719514.0711 | -2746835.8734 | 3042925.0417 | 2273371.4917 | 1419836.9961 | 52.5219 | 0.00011284 | 1.4734 | 1.7185 | 0.23472 | 1.4319 | 1.5785 | 0.050491 | 1.7062 | 1.4281e-10 | 2.6108
517.5156 | 27.5559 | 10.0991 | 5.7103 | 30.1017 | 7.0152 | 2000.0001 | 0.2 | 0.0019169 | 0.20192 | 0 | 130504.8613 | 1104.5843 | 0 | 130209.4451 | 120858.4642 | 1661313.2381 | 1027134.1893 | 1146752.7082 | -1982043.7583 | -462620.1483 | -137434.4719 | 3241705.4999 | 719531.6535 | 2748189.9603 | 1291.2207 | 3802040.9789 | 6845035.5833 | 3241705.4999 | 719531.6535 | -2746898.7396 | 3042994.6044 | 2273420.3369 | 1419869.4034 | 52.5219 | 0.00011284 | 1.4734 | 1.7185 | 0.23472 | 1.4319 | 1.5785 | 0.050491 | 1.7062 | 1.4281e-10 | 2.6108
517.528 | 27.5559 | 10.0991 | 5.7103 | 30.1017 | 7.0152 | 2000.0001 | 0.2 | 0.0019173 | 0.20192 | 0 | 130509.8264 | 1104.6319 | 0 | 130214.4577 | 120863.2091 | 1661363.8611 | 1027162.8129 | 1146787.4476 | -1982131.574 | -462640.7624 | -137438.9086 | 3241856.389 | 719566.8184 | 2748315.7422 | 1291.2704 | 3802184.9653 | 6845318.6848 | 3241856.389 | 719566.8184 | -2747024.4718 | 3043133.7195 | 2273518.0272 | 1419934.2178 | 52.5219 | 0.00011284 | 1.4734 | 1.7185 | 0.23472 | 1.4319 | 1.5785 | 0.050491 | 1.7062 | 1.4281e-10 | 2.6108
517.5404 | 27.5559 | 10.0991 | 5.7103 | 30.1017 | 7.0152 | 2000.0001 | 0.2 | 0.0019177 | 0.20192 | 0 | 130514.7914 | 1104.6795 | 0 | 130219.4704 | 120867.9541 | 1661414.4842 | 1027191.4365 | 1146822.1871 | -1982219.3896 | -462661.3764 | -137443.3452 | 3242007.2785 | 719601.9834 | 2748441.5241 | 1291.32 | 3802328.9517 | 6845601.7729 | 3242007.2785 | 719601.9834 | -2747150.204 | 3043272.8213 | 2273615.7176 | 1419999.0323 | 52.5219 | 0.00011284 | 1.4734 | 1.7185 | 0.23472 | 1.4319 | 1.5785 | 0.050491 | 1.7062 | 1.4281e-10 | 2.6108
517.5528 | 27.5559 | 10.0991 | 5.7103 | 30.1018 | 7.0153 | 2000.0001 | 0.2 | 0.0019181 | 0.20192 | 0 | 130519.7565 | 1104.7272 | 0 | 130224.4831 | 120872.6992 | 1661465.1074 | 1027220.0602 | 1146856.9267 | -1982307.2051 | -462681.9903 | -137447.7818 | 3242158.1684 | 719637.1484 | 2748567.3059 | 1291.3697 | 3802472.938 | 6845884.848 | 3242158.1684 | 719637.1484 | -2747275.9362 | 3043411.91 | 2273713.4078 | 1420063.8467 | 52.5219 | 0.00011284 | 1.4734 | 1.7185 | 0.23472 | 1.4319 | 1.5785 | 0.050491 | 1.7062 | 1.4281e-10 | 2.6108
517.6074 | 27.5559 | 10.0991 | 5.7103 | 30.1018 | 7.0153 | 2000.0001 | 0.2 | 0.0019198 | 0.20192 | 0 | 130541.5862 | 1104.9366 | 0 | 130246.5222 | 120893.5616 | 1661687.6828 | 1027345.9102 | 1147009.6666 | -1982693.3002 | -462772.6225 | -137467.2869 | 3242821.5866 | 719791.7588 | 2749120.3285 | 1291.588 | 3803106.0001 | 6847129.2953 | 3242821.5866 | 719791.7588 | -2747828.7406 | 3044023.2951 | 2274142.9203 | 1420348.8152 | 52.5219 | 0.00011284 | 1.4734 | 1.7185 | 0.23472 | 1.4319 | 1.5785 | 0.05049 | 1.7062 | 1.428e-10 | 2.6108
517.621 | 27.5559 | 10.0991 | 5.7103 | 30.1018 | 7.0153 | 2000.0001 | 0.2 | 0.0019202 | 0.20192 | 0 | 130547.0436 | 1104.989 | 0 | 130252.0321 | 120898.7772 | 1661743.3269 | 1027377.3729 | 1147047.8518 | -1982789.8237 | -462795.2804 | -137472.163 | 3242987.4421 | 719830.4117 | 2749258.5842 | 1291.6425 | 3803264.2657 | 6847440.3717 | 3242987.4421 | 719830.4117 | -2747966.9416 | 3044176.106 | 2274250.2983 | 1420420.0573 | 52.5219 | 0.00011284 | 1.4734 | 1.7185 | 0.23472 | 1.4319 | 1.5785 | 0.05049 | 1.7062 | 1.428e-10 | 2.6108
517.6347 | 27.5559 | 10.0991 | 5.7103 | 30.1018 | 7.0153 | 2000.0001 | 0.2 | 0.0019206 | 0.20192 | 0 | 130552.5011 | 1105.0414 | 0 | 130257.5419 | 120903.9929 | 1661798.9712 | 1027408.8356 | 1147086.037 | -1982886.3471 | -462817.9382 | -137477.0389 | 3243153.2979 | 719869.0646 | 2749396.8398 | 1291.6971 | 3803422.5312 | 6847751.435 | 3243153.2979 | 719869.0646 | -2748105.1427 | 3044328.9038 | 2274357.6762 | 1420491.2994 | 52.5219 | 0.00011284 | 1.4734 | 1.7185 | 0.23472 | 1.4319 | 1.5785 | 0.05049 | 1.7062 | 1.428e-10 | 2.6108
517.6483 | 27.5559 | 10.0991 | 5.7103 | 30.1018 | 7.0153 | 2000.0001 | 0.2 | 0.001921 | 0.20192 | 0 | 130557.9585 | 1105.0938 | 0 | 130263.0517 | 120909.2085 | 1661854.6157 | 1027440.2984 | 1147124.2224 | -1982982.8703 | -462840.596 | -137481.9149 | 3243319.1541 | 719907.7175 | 2749535.0954 | 1291.7517 | 3803580.7967 | 6848062.4854 | 3243319.1541 | 719907.7175 | -2748243.3437 | 3044481.6886 | 2274465.0541 | 1420562.5415 | 52.5219 | 0.00011284 | 1.4734 | 1.7185 | 0.23472 | 1.4319 | 1.5785 | 0.05049 | 1.7062 | 1.428e-10 | 2.6108
517.6552 | 27.5559 | 10.0991 | 5.7103 | 30.1018 | 7.0153 | 2000.0001 | 0.2 | 0.0019212 | 0.20192 | 0 | 130560.6872 | 1105.12 | 0 | 130265.8067 | 120911.8163 | 1661882.4379 | 1027456.0298 | 1147143.3151 | -1983031.1319 | -462851.9248 | -137484.3528 | 3243402.0823 | 719927.044 | 2749604.2231 | 1291.779 | 3803659.9295 | 6848218.0058 | 3243402.0823 | 719927.044 | -2748312.4442 | 3044558.0763 | 2274518.743 | 1420598.1626 | 52.5219 | 0.00011284 | 1.4734 | 1.7185 | 0.23472 | 1.4319 | 1.5785 | 0.05049 | 1.7062 | 1.428e-10 | 2.6108
517.662 | 27.5559 | 10.0991 | 5.7103 | 30.1018 | 7.0153 | 2000.0001 | 0.2 | 0.0019213 | 0.20192 | 0 | 130563.4159 | 1105.1462 | 0 | 130268.5616 | 120914.4242 | 1661910.2602 | 1027471.7613 | 1147162.4078 | -1983079.3934 | -462863.2536 | -137486.7907 | 3243485.0106 | 719946.3706 | 2749673.3509 | 1291.8062 | 3803739.0622 | 6848373.5232 | 3243485.0106 | 719946.3706 | -2748381.5447 | 3044634.4609 | 2274572.4319 | 1420633.7836 | 52.5219 | 0.00011284 | 1.4734 | 1.7185 | 0.23472 | 1.4319 | 1.5785 | 0.05049 | 1.7062 | 1.428e-10 | 2.6108
517.6688 | 27.5559 | 10.0991 | 5.7103 | 30.1018 | 7.0153 | 2000.0001 | 0.2 | 0.0019215 | 0.20192 | 0 | 130566.1447 | 1105.1724 | 0 | 130271.3165 | 120917.032 | 1661938.0825 | 1027487.4927 | 1147181.5005 | -1983127.6549 | -462874.5824 | -137489.2286 | 3243567.9389 | 719965.6971 | 2749742.4787 | 1291.8335 | 3803818.195 | 6848529.0375 | 3243567.9389 | 719965.6971 | -2748450.6452 | 3044710.8425 | 2274626.1208 | 1420669.4047 | 52.5219 | 0.00011284 | 1.4734 | 1.7185 | 0.23472 | 1.4319 | 1.5785 | 0.05049 | 1.7062 | 1.428e-10 | 2.6108
517.6824 | 27.5559 | 10.0991 | 5.7103 | 30.1018 | 7.0153 | 2000.0001 | 0.2 | 0.0019219 | 0.20192 | 0 | 130571.6021 | 1105.2249 | 0 | 130276.8264 | 120922.2477 | 1661993.7272 | 1027518.9557 | 1147219.6861 | -1983224.1779 | -462897.24 | -137494.1043 | 3243733.7959 | 720004.3503 | 2749880.7343 | 1291.8881 | 3803976.4605 | 6848840.0573 | 3243733.7959 | 720004.3503 | -2748588.8462 | 3044863.5967 | 2274733.4986 | 1420740.6468 | 52.5219 | 0.00011284 | 1.4734 | 1.7185 | 0.23472 | 1.4319 | 1.5785 | 0.05049 | 1.7062 | 1.428e-10 | 2.6108
517.6961 | 27.5559 | 10.0991 | 5.7103 | 30.1018 | 7.0153 | 2000.0001 | 0.2 | 0.0019222 | 0.20192 | 0 | 130577.0595 | 1105.2773 | 0 | 130282.3363 | 120927.4634 | 1662049.372 | 1027550.4187 | 1147257.8717 | -1983320.7007 | -462919.8975 | -137498.9799 | 3243899.6532 | 720043.0035 | 2750018.9898 | 1291.9427 | 3804134.7261 | 6849151.0653 | 3243899.6532 | 720043.0035 | -2748727.0472 | 3045016.3393 | 2274840.8764 | 1420811.8889 | 52.5219 | 0.00011284 | 1.4734 | 1.7185 | 0.23472 | 1.4319 | 1.5785 | 0.05049 | 1.7062 | 1.428e-10 | 2.6108
517.7097 | 27.5559 | 10.0991 | 5.7103 | 30.1018 | 7.0153 | 2000.0001 | 0.2 | 0.0019225 | 0.20192 | 0 | 130582.517 | 1105.3298 | 0 | 130287.8462 | 120932.6791 | 1662105.0169 | 1027581.8818 | 1147296.0573 | -1983417.2235 | -462942.555 | -137503.8555 | 3244065.5107 | 720081.6568 | 2750157.2454 | 1291.9972 | 3804292.9916 | 6849462.0622 | 3244065.5107 | 720081.6568 | -2748865.2481 | 3045169.0706 | 2274948.2541 | 1420883.1309 | 52.5219 | 0.00011284 | 1.4734 | 1.7185 | 0.23472 | 1.4319 | 1.5785 | 0.05049 | 1.7062 | 1.428e-10 | 2.6108
517.7687 | 27.5559 | 10.0991 | 5.7103 | 30.1018 | 7.0153 | 2000.0001 | 0.2 | 0.0019238 | 0.20192 | 0 | 130606.1145 | 1105.5567 | 0 | 130311.6707 | 120955.2315 | 1662345.623 | 1027717.9268 | 1147461.1704 | -1983834.5803 | -463040.5237 | -137524.9365 | 3244782.6711 | 720248.7918 | 2750755.0531 | 1292.2332 | 3804977.3213 | 6850806.6716 | 3244782.6711 | 720248.7918 | -2749462.8199 | 3045829.3503 | 2275412.5477 | 1421191.177 | 52.5219 | 0.00011284 | 1.4734 | 1.7185 | 0.23472 | 1.4319 | 1.5785 | 0.05049 | 1.7062 | 1.428e-10 | 2.6108
517.7835 | 27.5559 | 10.0991 | 5.7103 | 30.1018 | 7.0153 | 2000.0001 | 0.2 | 0.0019241 | 0.20192 | 0 | 130612.0139 | 1105.6135 | 0 | 130317.6268 | 120960.8696 | 1662405.7748 | 1027751.9382 | 1147502.4488 | -1983938.9192 | -463065.0158 | -137530.2065 | 3244961.9619 | 720290.5758 | 2750904.505 | 1292.2922 | 3805148.4037 | 6851142.7945 | 3244961.9619 | 720290.5758 | -2749612.2128 | 3045994.3908 | 2275528.621 | 1421268.1885 | 52.5219 | 0.00011284 | 1.4734 | 1.7185 | 0.23472 | 1.4319 | 1.5785 | 0.05049 | 1.7062 | 1.428e-10 | 2.6108
517.7982 | 27.5559 | 10.0991 | 5.7103 | 30.1018 | 7.0153 | 2000.0001 | 0.2 | 0.0019244 | 0.20192 | 0 | 130617.9133 | 1105.6702 | 0 | 130323.5829 | 120966.5078 | 1662465.9267 | 1027785.9496 | 1147543.7274 | -1984043.2581 | -463089.5078 | -137535.4765 | 3245141.253 | 720332.3598 | 2751053.9569 | 1292.3512 | 3805319.4862 | 6851478.9066 | 3245141.253 | 720332.3598 | -2749761.6057 | 3046159.4204 | 2275644.6943 | 1421345.2 | 52.5219 | 0.00011284 | 1.4734 | 1.7185 | 0.23472 | 1.4319 | 1.5785 | 0.05049 | 1.7062 | 1.428e-10 | 2.6108
517.813 | 27.5559 | 10.0991 | 5.7103 | 30.1018 | 7.0153 | 2000.0001 | 0.2 | 0.0019247 | 0.20192 | 0 | 130623.8127 | 1105.727 | 0 | 130329.5391 | 120972.1459 | 1662526.0787 | 1027819.9611 | 1147585.0059 | -1984147.5968 | -463113.9997 | -137540.7464 | 3245320.5444 | 720374.1438 | 2751203.4087 | 1292.4102 | 3805490.5686 | 6851815.008 | 3245320.5444 | 720374.1438 | -2749910.9985 | 3046324.4394 | 2275760.7675 | 1421422.2114 | 52.5219 | 0.00011284 | 1.4734 | 1.7185 | 0.23472 | 1.4319 | 1.5785 | 0.050489 | 1.7062 | 1.428e-10 | 2.6108
517.8203 | 27.5559 | 10.0991 | 5.7103 | 30.1018 | 7.0153 | 2000.0001 | 0.2 | 0.0019248 | 0.20192 | 0 | 130626.7624 | 1105.7554 | 0 | 130332.5172 | 120974.965 | 1662556.1547 | 1027836.9669 | 1147605.6452 | -1984199.7661 | -463126.2456 | -137543.3814 | 3245410.1903 | 720395.0359 | 2751278.1347 | 1292.4397 | 3805576.1098 | 6851983.0548 | 3245410.1903 | 720395.0359 | -2749985.695 | 3046406.945 | 2275818.8041 | 1421460.7172 | 52.5219 | 0.00011284 | 1.4734 | 1.7185 | 0.23472 | 1.4319 | 1.5785 | 0.050489 | 1.7062 | 1.428e-10 | 2.6108
517.8277 | 27.5559 | 10.0991 | 5.7103 | 30.1018 | 7.0153 | 2000.0001 | 0.2 | 0.001925 | 0.20192 | 0 | 130629.7121 | 1105.7838 | 0 | 130335.4953 | 120977.7841 | 1662586.2307 | 1027853.9727 | 1147626.2846 | -1984251.9354 | -463138.4916 | -137546.0163 | 3245499.8361 | 720415.928 | 2751352.8606 | 1292.4692 | 3805661.651 | 6852151.0991 | 3245499.8361 | 720415.928 | -2750060.3914 | 3046489.4481 | 2275876.8407 | 1421499.2229 | 52.5219 | 0.00011284 | 1.4734 | 1.7185 | 0.23472 | 1.4319 | 1.5785 | 0.050489 | 1.7062 | 1.428e-10 | 2.6108
517.8351 | 27.5559 | 10.0991 | 5.7103 | 30.1018 | 7.0153 | 2000.0001 | 0.2 | 0.0019251 | 0.20193 | 0 | 130632.6618 | 1105.8121 | 0 | 130338.4734 | 120980.6032 | 1662616.3068 | 1027870.9784 | 1147646.9239 | -1984304.1047 | -463150.7375 | -137548.6512 | 3245589.4821 | 720436.8201 | 2751427.5865 | 1292.4987 | 3805747.1922 | 6852319.1408 | 3245589.4821 | 720436.8201 | -2750135.0878 | 3046571.9486 | 2275934.8773 | 1421537.7287 | 52.5219 | 0.00011284 | 1.4734 | 1.7185 | 0.23472 | 1.4319 | 1.5785 | 0.050489 | 1.7062 | 1.428e-10 | 2.6108
517.8498 | 27.5558 | 10.0991 | 5.7103 | 30.1018 | 7.0153 | 2000.0001 | 0.2 | 0.0019254 | 0.20193 | 0 | 130638.5612 | 1105.8689 | 0 | 130344.4296 | 120986.2413 | 1662676.459 | 1027904.9901 | 1147688.2026 | -1984408.4432 | -463175.2293 | -137553.9209 | 3245768.7741 | 720478.6043 | 2751577.0383 | 1292.5577 | 3805918.2746 | 6852655.2171 | 3245768.7741 | 720478.6043 | -2750284.4807 | 3046736.9424 | 2276050.9504 | 1421614.7401 | 52.5219 | 0.00011284 | 1.4734 | 1.7185 | 0.23472 | 1.4319 | 1.5785 | 0.050489 | 1.7062 | 1.428e-10 | 2.6108
517.8646 | 27.5558 | 10.0991 | 5.7103 | 30.1018 | 7.0153 | 2000.0001 | 0.2 | 0.0019256 | 0.20193 | 0 | 130644.4606 | 1105.9257 | 0 | 130350.3857 | 120991.8795 | 1662736.6114 | 1027939.0018 | 1147729.4814 | -1984512.7816 | -463199.721 | -137559.1906 | 3245948.0664 | 720520.3885 | 2751726.4902 | 1292.6166 | 3806089.3571 | 6852991.2838 | 3245948.0664 | 720520.3885 | -2750433.8735 | 3046901.9267 | 2276167.0235 | 1421691.7516 | 52.5219 | 0.00011284 | 1.4734 | 1.7185 | 0.23472 | 1.4319 | 1.5785 | 0.050489 | 1.7062 | 1.428e-10 | 2.6108
517.8793 | 27.5558 | 10.0991 | 5.7103 | 30.1018 | 7.0153 | 2000.0001 | 0.2 | 0.0019259 | 0.20193 | 0 | 130650.36 | 1105.9825 | 0 | 130356.3419 | 120997.5177 | 1662796.7637 | 1027973.0135 | 1147770.7603 | -1984617.1199 | -463224.2127 | -137564.4603 | 3246127.359 | 720562.1729 | 2751875.942 | 1292.6756 | 3806260.4395 | 6853327.3412 | 3246127.359 | 720562.1729 | -2750583.2663 | 3047066.9017 | 2276283.0966 | 1421768.7631 | 52.5219 | 0.00011284 | 1.4734 | 1.7185 | 0.23472 | 1.4319 | 1.5785 | 0.050489 | 1.7062 | 1.428e-10 | 2.6108
517.9436 | 27.5558 | 10.0991 | 5.7103 | 30.1019 | 7.0153 | 2000.0001 | 0.2 | 0.0019269 | 0.20193 | 0 | 130676.074 | 1106.2302 | 0 | 130382.3036 | 121022.0932 | 1663058.9538 | 1028121.2626 | 1147950.685 | -1985071.9035 | -463330.9653 | -137587.4288 | 3246908.8527 | 720744.3008 | 2752527.3647 | 1292.9328 | 3807006.1448 | 6854792.0322 | 3246908.8527 | 720744.3008 | -2751234.4319 | 3047785.8875 | 2276789.0294 | 1422104.4366 | 52.5219 | 0.00011284 | 1.4734 | 1.7185 | 0.23472 | 1.4319 | 1.5785 | 0.050489 | 1.7062 | 1.428e-10 | 2.6108
517.9597 | 27.5558 | 10.0991 | 5.7103 | 30.1019 | 7.0153 | 2000.0001 | 0.2 | 0.0019271 | 0.20193 | 0 | 130682.5025 | 1106.2921 | 0 | 130388.794 | 121028.2371 | 1663124.5016 | 1028158.3249 | 1147995.6663 | -1985185.5992 | -463357.6533 | -137593.1707 | 3247104.2268 | 720789.8329 | 2752690.2203 | 1292.997 | 3807192.5711 | 6855158.1807 | 3247104.2268 | 720789.8329 | -2751397.2232 | 3047965.6097 | 2276915.5126 | 1422188.355 | 52.5219 | 0.00011284 | 1.4734 | 1.7185 | 0.23472 | 1.4319 | 1.5785 | 0.050489 | 1.7062 | 1.428e-10 | 2.6108
517.9758 | 27.5558 | 10.0991 | 5.7103 | 30.1019 | 7.0153 | 2000.0001 | 0.2 | 0.0019273 | 0.20193 | 0 | 130688.9309 | 1106.3541 | 0 | 130395.2845 | 121034.381 | 1663190.0494 | 1028195.3874 | 1148040.6477 | -1985299.2948 | -463384.3413 | -137598.9127 | 3247299.6011 | 720835.3651 | 2752853.0759 | 1293.0613 | 3807378.9974 | 6855524.3205 | 3247299.6011 | 720835.3651 | -2751560.0146 | 3048145.3231 | 2277041.9957 | 1422272.2734 | 52.5219 | 0.00011284 | 1.4734 | 1.7185 | 0.23472 | 1.4319 | 1.5785 | 0.050489 | 1.7062 | 1.428e-10 | 2.6108
517.9918 | 27.5558 | 10.0991 | 5.7103 | 30.1019 | 7.0153 | 2000.0001 | 0.2 | 0.0019275 | 0.20193 | 0 | 130695.3594 | 1106.416 | 0 | 130401.7749 | 121040.5249 | 1663255.5973 | 1028232.4499 | 1148085.6292 | -1985412.9903 | -463411.0293 | -137604.6545 | 3247494.9756 | 720880.8974 | 2753015.9315 | 1293.1256 | 3807565.4237 | 6855890.4515 | 3247494.9756 | 720880.8974 | -2751722.8059 | 3048325.0278 | 2277168.4787 | 1422356.1917 | 52.5219 | 0.00011284 | 1.4734 | 1.7185 | 0.23472 | 1.4319 | 1.5785 | 0.050489 | 1.7062 | 1.428e-10 | 2.6108
518.024 | 27.5558 | 10.0991 | 5.7103 | 30.1019 | 7.0153 | 2000.0001 | 0.2 | 0.0019279 | 0.20193 | 0 | 130708.2164 | 1106.54 | 0 | 130414.7558 | 121052.8127 | 1663386.6934 | 1028306.575 | 1148175.5922 | -1985640.3811 | -463464.405 | -137616.1381 | 3247885.7253 | 720971.962 | 2753341.6427 | 1293.2542 | 3807938.2763 | 6856622.6888 | 3247885.7253 | 720971.962 | -2752048.3885 | 3048684.4125 | 2277421.4447 | 1422524.0284 | 52.5219 | 0.00011284 | 1.4734 | 1.7185 | 0.23472 | 1.4319 | 1.5784 | 0.050489 | 1.7062 | 1.428e-10 | 2.6108
518.032 | 27.5558 | 10.0991 | 5.7103 | 30.1019 | 7.0153 | 2000.0001 | 0.2 | 0.001928 | 0.20193 | 0 | 130711.4307 | 1106.5709 | 0 | 130418.001 | 121055.8847 | 1663419.4675 | 1028325.1063 | 1148198.083 | -1985697.2287 | -463477.7489 | -137619.0089 | 3247983.4128 | 720994.7281 | 2753423.0705 | 1293.2863 | 3808031.4895 | 6856805.743 | 3247983.4128 | 720994.7281 | -2752129.7841 | 3048774.2535 | 2277484.6862 | 1422565.9876 | 52.5219 | 0.00011284 | 1.4734 | 1.7185 | 0.23472 | 1.4319 | 1.5784 | 0.050489 | 1.7062 | 1.428e-10 | 2.6108
518.04 | 27.5558 | 10.0991 | 5.7103 | 30.1019 | 7.0153 | 2000.0001 | 0.2 | 0.0019281 | 0.20193 | 0 | 130714.6449 | 1106.6019 | 0 | 130421.2463 | 121058.9567 | 1663452.2415 | 1028343.6376 | 1148220.5738 | -1985754.0763 | -463491.0928 | -137621.8798 | 3248081.1004 | 721017.4943 | 2753504.4982 | 1293.3185 | 3808124.7026 | 6856988.7952 | 3248081.1004 | 721017.4943 | -2752211.1798 | 3048864.0926 | 2277547.9277 | 1422607.9468 | 52.5219 | 0.00011284 | 1.4734 | 1.7185 | 0.23472 | 1.4319 | 1.5784 | 0.050489 | 1.7062 | 1.428e-10 | 2.6108
518.0481 | 27.5558 | 10.0991 | 5.7103 | 30.1019 | 7.0153 | 2000.0001 | 0.2 | 0.0019282 | 0.20193 | 0 | 130717.8592 | 1106.6329 | 0 | 130424.4915 | 121062.0286 | 1663485.0156 | 1028362.1689 | 1148243.0646 | -1985810.924 | -463504.4367 | -137624.7506 | 3248178.7881 | 721040.2605 | 2753585.926 | 1293.3506 | 3808217.9158 | 6857171.8456 | 3248178.7881 | 721040.2605 | -2752292.5754 | 3048953.9298 | 2277611.1692 | 1422649.9059 | 52.5219 | 0.00011284 | 1.4734 | 1.7185 | 0.23472 | 1.4319 | 1.5784 | 0.050489 | 1.7062 | 1.428e-10 | 2.6108
518.0642 | 27.5558 | 10.0991 | 5.7103 | 30.1019 | 7.0153 | 2000.0001 | 0.2 | 0.0019284 | 0.20193 | 0 | 130724.2877 | 1106.6949 | 0 | 130430.982 | 121068.1726 | 1663550.5639 | 1028399.2316 | 1148288.0463 | -1985924.6191 | -463531.1245 | -137630.4923 | 3248374.1635 | 721085.793 | 2753748.7816 | 1293.4149 | 3808404.3421 | 6857537.9409 | 3248374.1635 | 721085.793 | -2752455.3667 | 3049133.5987 | 2277737.6521 | 1422733.8243 | 52.5219 | 0.00011284 | 1.4734 | 1.7185 | 0.23472 | 1.4319 | 1.5784 | 0.050489 | 1.7062 | 1.428e-10 | 2.6108
518.0802 | 27.5558 | 10.0991 | 5.7103 | 30.1019 | 7.0153 | 2000.0001 | 0.2 | 0.0019286 | 0.20193 | 0 | 130730.7162 | 1106.7569 | 0 | 130437.4725 | 121074.3165 | 1663616.1122 | 1028436.2943 | 1148333.028 | -1986038.3142 | -463557.8122 | -137636.2339 | 3248569.5391 | 721131.3255 | 2753911.6371 | 1293.4792 | 3808590.7684 | 6857904.0289 | 3248569.5391 | 721131.3255 | -2752618.1579 | 3049313.2605 | 2277864.135 | 1422817.7426 | 52.5219 | 0.00011284 | 1.4734 | 1.7185 | 0.23472 | 1.4319 | 1.5784 | 0.050489 | 1.7062 | 1.428e-10 | 2.6108
518.0963 | 27.5558 | 10.0992 | 5.7103 | 30.1019 | 7.0153 | 2000.0001 | 0.2 | 0.0019287 | 0.20193 | 0 | 130737.1446 | 1106.8189 | 0 | 130443.963 | 121080.4605 | 1663681.6606 | 1028473.357 | 1148378.0097 | -1986152.0093 | -463584.4998 | -137641.9754 | 3248764.9149 | 721176.858 | 2754074.4926 | 1293.5435 | 3808777.1947 | 6858270.11 | 3248764.9149 | 721176.858 | -2752780.9492 | 3049492.9153 | 2277990.6178 | 1422901.6609 | 52.5219 | 0.00011284 | 1.4734 | 1.7185 | 0.23472 | 1.4319 | 1.5784 | 0.050489 | 1.7062 | 1.428e-10 | 2.6108
518.1437 | 27.5558 | 10.0992 | 5.7103 | 30.1019 | 7.0153 | 2000.0001 | 0.2 | 0.0019292 | 0.20193 | 0 | 130756.0902 | 1107.0016 | 0 | 130463.0912 | 121098.5674 | 1663874.8397 | 1028582.5855 | 1148510.5764 | -1986487.0814 | -463663.1513 | -137658.8962 | 3249340.7112 | 721311.0479 | 2754554.4467 | 1293.7329 | 3809326.6148 | 6859348.9559 | 3249340.7112 | 721311.0479 | -2753260.7138 | 3050022.3411 | 2278363.3774 | 1423148.978 | 52.5219 | 0.00011284 | 1.4734 | 1.7185 | 0.23472 | 1.4319 | 1.5784 | 0.050489 | 1.7062 | 1.428e-10 | 2.6108
518.191 | 27.5558 | 10.0992 | 5.7103 | 30.1019 | 7.0153 | 2000.0001 | 0.2 | 0.0019296 | 0.20193 | 0 | 130775.0357 | 1107.1844 | 0 | 130482.2195 | 121116.6744 | 1664068.0193 | 1028691.8142 | 1148643.1434 | -1986822.1531 | -463741.8025 | -137675.8167 | 3249916.5088 | 721445.2381 | 2755034.4007 | 1293.9224 | 3809876.0349 | 6860427.749 | 3249916.5088 | 721445.2381 | -2753740.4783 | 3050551.7141 | 2278736.1367 | 1423396.295 | 52.5219 | 0.00011284 | 1.4734 | 1.7185 | 0.23472 | 1.4319 | 1.5784 | 0.050489 | 1.7062 | 1.428e-10 | 2.6108
518.2384 | 27.5558 | 10.0992 | 5.7103 | 30.1019 | 7.0153 | 2000.0001 | 0.2 | 0.00193 | 0.20193 | 0 | 130793.9812 | 1107.3672 | 0 | 130501.3478 | 121134.7815 | 1664261.1993 | 1028801.0432 | 1148775.7107 | -1987157.2243 | -463820.4535 | -137692.7368 | 3250492.3077 | 721579.4285 | 2755514.3545 | 1294.1118 | 3810425.455 | 6861506.4949 | 3250492.3077 | 721579.4285 | -2754220.2427 | 3051081.04 | 2279108.8959 | 1423643.6119 | 52.5219 | 0.00011284 | 1.4735 | 1.7185 | 0.23472 | 1.4319 | 1.5784 | 0.050489 | 1.7062 | 1.428e-10 | 2.6108
518.2594 | 27.5558 | 10.0992 | 5.7103 | 30.1019 | 7.0153 | 2000.0001 | 0.2 | 0.0019301 | 0.20193 | 0 | 130802.3756 | 1107.4482 | 0 | 130509.8232 | 121142.8044 | 1664346.7939 | 1028849.4405 | 1148834.4489 | -1987305.6879 | -463855.3022 | -137700.2337 | 3250747.4337 | 721638.8859 | 2755727.0131 | 1294.1957 | 3810668.8927 | 6861984.4534 | 3250747.4337 | 721638.8859 | -2754432.8173 | 3051315.5607 | 2279274.0584 | 1423753.1934 | 52.5219 | 0.00011284 | 1.4735 | 1.7185 | 0.23472 | 1.4319 | 1.5784 | 0.050489 | 1.7062 | 1.428e-10 | 2.6108
518.2804 | 27.5558 | 10.0992 | 5.7103 | 30.1019 | 7.0153 | 2000.0001 | 0.2 | 0.0019303 | 0.20193 | 0 | 130810.77 | 1107.5292 | 0 | 130518.2986 | 121150.8273 | 1664432.3885 | 1028897.838 | 1148893.1871 | -1987454.1514 | -463890.1508 | -137707.7306 | 3251002.5599 | 721698.3433 | 2755939.6715 | 1294.2797 | 3810912.3304 | 6862462.4041 | 3251002.5599 | 721698.3433 | -2754645.3918 | 3051550.0738 | 2279439.2209 | 1423862.7749 | 52.5219 | 0.00011284 | 1.4735 | 1.7185 | 0.23472 | 1.4319 | 1.5784 | 0.050489 | 1.7062 | 1.428e-10 | 2.6108
518.3013 | 27.5558 | 10.0992 | 5.7103 | 30.1019 | 7.0153 | 2000.0001 | 0.2 | 0.0019304 | 0.20193 | 0 | 130819.1644 | 1107.6102 | 0 | 130526.7741 | 121158.8502 | 1664517.9833 | 1028946.2354 | 1148951.9254 | -1987602.6149 | -463924.9994 | -137715.2274 | 3251257.6863 | 721757.8007 | 2756152.33 | 1294.3636 | 3811155.7681 | 6862940.3472 | 3251257.6863 | 721757.8007 | -2754857.9664 | 3051784.5791 | 2279604.3833 | 1423972.3563 | 52.5219 | 0.00011284 | 1.4735 | 1.7185 | 0.23472 | 1.4319 | 1.5784 | 0.050489 | 1.7062 | 1.428e-10 | 2.6108
518.3433 | 27.5558 | 10.0992 | 5.7103 | 30.1019 | 7.0153 | 2000.0001 | 0.2 | 0.0019307 | 0.20193 | 0 | 130835.9532 | 1107.7723 | 0 | 130543.7249 | 121174.896 | 1664689.1729 | 1029043.0305 | 1149069.402 | -1987899.5417 | -463994.6965 | -137730.221 | 3251767.9397 | 721876.7157 | 2756577.6469 | 1294.5315 | 3811642.6435 | 6863896.2112 | 3251767.9397 | 721876.7157 | -2755283.1153 | 3052253.5676 | 2279934.7081 | 1424191.5192 | 52.5219 | 0.00011284 | 1.4735 | 1.7185 | 0.23472 | 1.4319 | 1.5784 | 0.050488 | 1.7062 | 1.428e-10 | 2.6108
518.3538 | 27.5558 | 10.0992 | 5.7103 | 30.1019 | 7.0153 | 2000.0001 | 0.2 | 0.0019308 | 0.20193 | 0 | 130840.1504 | 1107.8128 | 0 | 130547.9627 | 121178.9075 | 1664731.9704 | 1029067.2292 | 1149098.7712 | -1987973.7733 | -464012.1208 | -137733.9693 | 3251895.5031 | 721906.4445 | 2756683.9761 | 1294.5735 | 3811764.3624 | 6864135.1726 | 3251895.5031 | 721906.4445 | -2755389.4026 | 3052370.8102 | 2280017.2893 | 1424246.3099 | 52.5219 | 0.00011284 | 1.4735 | 1.7185 | 0.23472 | 1.4319 | 1.5784 | 0.050488 | 1.7062 | 1.428e-10 | 2.6108
518.3643 | 27.5558 | 10.0992 | 5.7103 | 30.1019 | 7.0153 | 2000.0001 | 0.2 | 0.0019308 | 0.20193 | 0 | 130844.3476 | 1107.8533 | 0 | 130552.2004 | 121182.919 | 1664774.7679 | 1029091.428 | 1149128.1404 | -1988048.0049 | -464029.545 | -137737.7176 | 3252023.0666 | 721936.1733 | 2756790.3052 | 1294.6155 | 3811886.0813 | 6864374.1323 | 3252023.0666 | 721936.1733 | -2755495.6898 | 3052488.051 | 2280099.8704 | 1424301.1006 | 52.5219 | 0.00011284 | 1.4735 | 1.7185 | 0.23472 | 1.4319 | 1.5784 | 0.050488 | 1.7062 | 1.428e-10 | 2.6108
518.3748 | 27.5558 | 10.0992 | 5.7103 | 30.1019 | 7.0153 | 2000.0001 | 0.2 | 0.0019309 | 0.20193 | 0 | 130848.5448 | 1107.8938 | 0 | 130556.4381 | 121186.9304 | 1664817.5654 | 1029115.6268 | 1149157.5096 | -1988122.2365 | -464046.9693 | -137741.466 | 3252150.6302 | 721965.9021 | 2756896.6344 | 1294.6574 | 3812007.8001 | 6864613.0904 | 3252150.6302 | 721965.9021 | -2755601.977 | 3052605.2903 | 2280182.4516 | 1424355.8913 | 52.5219 | 0.00011284 | 1.4735 | 1.7185 | 0.23472 | 1.4319 | 1.5784 | 0.050488 | 1.7062 | 1.428e-10 | 2.6108
518.38 | 27.5558 | 10.0992 | 5.7103 | 30.1019 | 7.0153 | 2000.0001 | 0.2 | 0.0019309 | 0.20193 | 0 | 130850.6434 | 1107.9141 | 0 | 130558.557 | 121188.9362 | 1664838.9641 | 1029127.7262 | 1149172.1943 | -1988159.3523 | -464055.6814 | -137743.3401 | 3252214.412 | 721980.7665 | 2756949.799 | 1294.6784 | 3812068.6595 | 6864732.5688 | 3252214.412 | 721980.7665 | -2755655.1206 | 3052663.9093 | 2280223.7422 | 1424383.2867 | 52.5219 | 0.00011284 | 1.4735 | 1.7185 | 0.23472 | 1.4319 | 1.5784 | 0.050488 | 1.7062 | 1.428e-10 | 2.6108
518.3853 | 27.5558 | 10.0992 | 5.7103 | 30.1019 | 7.0153 | 2000.0001 | 0.2 | 0.001931 | 0.20193 | 0 | 130852.742 | 1107.9344 | 0 | 130560.6758 | 121190.9419 | 1664860.3629 | 1029139.8256 | 1149186.8789 | -1988196.4681 | -464064.3935 | -137745.2143 | 3252278.1938 | 721995.6309 | 2757002.9636 | 1294.6994 | 3812129.519 | 6864852.0469 | 3252278.1938 | 721995.6309 | -2755708.2642 | 3052722.5279 | 2280265.0328 | 1424410.6821 | 52.5219 | 0.00011284 | 1.4735 | 1.7185 | 0.23472 | 1.4319 | 1.5784 | 0.050488 | 1.7062 | 1.428e-10 | 2.6108
518.3958 | 27.5558 | 10.0992 | 5.7103 | 30.1019 | 7.0153 | 2000.0001 | 0.2 | 0.001931 | 0.20193 | 0 | 130856.9392 | 1107.9749 | 0 | 130564.9135 | 121194.9534 | 1664903.1604 | 1029164.0245 | 1149216.2481 | -1988270.6997 | -464081.8177 | -137748.9626 | 3252405.7574 | 722025.3597 | 2757109.2928 | 1294.7414 | 3812251.2378 | 6865091.0019 | 3252405.7574 | 722025.3597 | -2755814.5514 | 3052839.764 | 2280347.6139 | 1424465.4728 | 52.5219 | 0.00011284 | 1.4735 | 1.7185 | 0.23472 | 1.4319 | 1.5784 | 0.050488 | 1.7062 | 1.428e-10 | 2.6108
518.4063 | 27.5558 | 10.0992 | 5.7103 | 30.1019 | 7.0153 | 2000.0001 | 0.2 | 0.0019311 | 0.20193 | 0 | 130861.1364 | 1108.0154 | 0 | 130569.1513 | 121198.9649 | 1664945.958 | 1029188.2233 | 1149245.6174 | -1988344.9313 | -464099.2419 | -137752.7109 | 3252533.3211 | 722055.0885 | 2757215.622 | 1294.7833 | 3812372.9567 | 6865329.9553 | 3252533.3211 | 722055.0885 | -2755920.8386 | 3052956.9986 | 2280430.195 | 1424520.2635 | 52.5219 | 0.00011284 | 1.4735 | 1.7185 | 0.23472 | 1.4319 | 1.5784 | 0.050488 | 1.7062 | 1.428e-10 | 2.6108
518.4182 | 27.5558 | 10.0992 | 5.7103 | 30.1019 | 7.0153 | 2000.0001 | 0.2 | 0.0019311 | 0.20193 | 0 | 130865.9168 | 1108.0616 | 0 | 130573.9778 | 121203.5337 | 1664994.7022 | 1029215.7845 | 1149279.0675 | -1988429.4772 | -464119.0872 | -137756.98 | 3252678.6097 | 722088.9482 | 2757336.7255 | 1294.8312 | 3812511.5883 | 6865602.1095 | 3252678.6097 | 722088.9482 | -2756041.8944 | 3053090.5212 | 2280524.2508 | 1424582.6673 | 52.5219 | 0.00011284 | 1.4735 | 1.7185 | 0.23472 | 1.4319 | 1.5784 | 0.050488 | 1.7062 | 1.428e-10 | 2.6108
518.4302 | 27.5558 | 10.0992 | 5.7103 | 30.1019 | 7.0153 | 2000.0001 | 0.2 | 0.0019312 | 0.20193 | 0 | 130870.6972 | 1108.1077 | 0 | 130578.8044 | 121208.1026 | 1665043.4465 | 1029243.3458 | 1149312.5176 | -1988514.0232 | -464138.9325 | -137761.2491 | 3252823.8983 | 722122.8078 | 2757457.8291 | 1294.879 | 3812650.2199 | 6865874.2618 | 3252823.8983 | 722122.8078 | -2756162.9501 | 3053224.0418 | 2280618.3065 | 1424645.0711 | 52.5219 | 0.00011284 | 1.4735 | 1.7185 | 0.23472 | 1.4319 | 1.5784 | 0.050488 | 1.7062 | 1.428e-10 | 2.6108
518.4362 | 27.5558 | 10.0992 | 5.7103 | 30.1019 | 7.0153 | 2000.0001 | 0.2 | 0.0019312 | 0.20193 | 0 | 130873.0874 | 1108.1308 | 0 | 130581.2177 | 121210.387 | 1665067.8186 | 1029257.1264 | 1149329.2426 | -1988556.2962 | -464148.8551 | -137763.3837 | 3252896.5427 | 722139.7376 | 2757518.3808 | 1294.9029 | 3812719.5358 | 6866010.3372 | 3252896.5427 | 722139.7376 | -2756223.478 | 3053290.8015 | 2280665.3344 | 1424676.2731 | 52.5219 | 0.00011284 | 1.4735 | 1.7185 | 0.23472 | 1.4319 | 1.5784 | 0.050488 | 1.7062 | 1.428e-10 | 2.6108
518.4421 | 27.5558 | 10.0992 | 5.7103 | 30.1019 | 7.0153 | 2000.0001 | 0.2 | 0.0019313 | 0.20193 | 0 | 130875.4776 | 1108.1539 | 0 | 130583.631 | 121212.6715 | 1665092.1908 | 1029270.9071 | 1149345.9677 | -1988598.5691 | -464158.7777 | -137765.5182 | 3252969.187 | 722156.6675 | 2757578.9326 | 1294.9268 | 3812788.8516 | 6866146.4123 | 3252969.187 | 722156.6675 | -2756284.0058 | 3053357.5607 | 2280712.3622 | 1424707.475 | 52.5219 | 0.00011284 | 1.4735 | 1.7185 | 0.23472 | 1.4319 | 1.5784 | 0.050488 | 1.7062 | 1.428e-10 | 2.6108
518.4541 | 27.5558 | 10.0992 | 5.7103 | 30.1019 | 7.0153 | 2000.0001 | 0.2 | 0.0019313 | 0.20193 | 0 | 130880.258 | 1108.2001 | 0 | 130588.4575 | 121217.2403 | 1665140.9351 | 1029298.4684 | 1149379.4178 | -1988683.1151 | -464178.623 | -137769.7873 | 3253114.4758 | 722190.5271 | 2757700.0361 | 1294.9746 | 3812927.4832 | 6866418.561 | 3253114.4758 | 722190.5271 | -2756405.0615 | 3053491.0778 | 2280806.4179 | 1424769.8788 | 52.5219 | 0.00011284 | 1.4735 | 1.7185 | 0.23472 | 1.4319 | 1.5784 | 0.050488 | 1.7062 | 1.428e-10 | 2.6108
518.466 | 27.5558 | 10.0992 | 5.7103 | 30.1019 | 7.0153 | 2000.0001 | 0.2 | 0.0019314 | 0.20193 | 0 | 130885.0384 | 1108.2462 | 0 | 130593.2841 | 121221.8092 | 1665189.6794 | 1029326.0296 | 1149412.868 | -1988767.661 | -464198.4682 | -137774.0564 | 3253259.7646 | 722224.3868 | 2757821.1396 | 1295.0224 | 3813066.1148 | 6866690.708 | 3253259.7646 | 722224.3868 | -2756526.1173 | 3053624.5932 | 2280900.4736 | 1424832.2826 | 52.5219 | 0.00011284 | 1.4735 | 1.7185 | 0.23472 | 1.4319 | 1.5784 | 0.050488 | 1.7062 | 1.428e-10 | 2.6108
518.479 | 27.5558 | 10.0992 | 5.7103 | 30.1019 | 7.0153 | 2000.0001 | 0.2 | 0.0019314 | 0.20193 | 0 | 130890.2304 | 1108.2964 | 0 | 130598.5261 | 121226.7714 | 1665242.6198 | 1029355.9635 | 1149449.1976 | -1988859.4848 | -464220.0218 | -137778.6929 | 3253417.5602 | 722261.1612 | 2757952.668 | 1295.0743 | 3813216.6802 | 6866986.2802 | 3253417.5602 | 722261.1612 | -2756657.5937 | 3053769.6 | 2281002.6258 | 1424900.0583 | 52.5219 | 0.00011284 | 1.4735 | 1.7185 | 0.23472 | 1.4319 | 1.5784 | 0.050488 | 1.7062 | 1.428e-10 | 2.6108
518.492 | 27.5558 | 10.0992 | 5.7103 | 30.1019 | 7.0153 | 2000.0001 | 0.2 | 0.0019315 | 0.20193 | 0 | 130895.4223 | 1108.3465 | 0 | 130603.7682 | 121231.7335 | 1665295.5602 | 1029385.8973 | 1149485.5272 | -1988951.3085 | -464241.5753 | -137783.3294 | 3253575.3559 | 722297.9356 | 2758084.1964 | 1295.1262 | 3813367.2455 | 6867281.8504 | 3253575.3559 | 722297.9356 | -2756789.0702 | 3053914.6049 | 2281104.7781 | 1424967.834 | 52.5219 | 0.00011284 | 1.4735 | 1.7185 | 0.23472 | 1.4319 | 1.5784 | 0.050488 | 1.7062 | 1.428e-10 | 2.6108
518.4985 | 27.5558 | 10.0992 | 5.7103 | 30.1019 | 7.0153 | 2000.0001 | 0.2 | 0.0019315 | 0.20193 | 0 | 130898.0182 | 1108.3716 | 0 | 130606.3892 | 121234.2146 | 1665322.0304 | 1029400.8643 | 1149503.692 | -1988997.2204 | -464252.3521 | -137785.6477 | 3253654.2538 | 722316.3228 | 2758149.9606 | 1295.1522 | 3813442.5282 | 6867429.6348 | 3253654.2538 | 722316.3228 | -2756854.8084 | 3053987.1066 | 2281155.8542 | 1425001.7218 | 52.5219 | 0.00011284 | 1.4735 | 1.7185 | 0.23472 | 1.4319 | 1.5784 | 0.050488 | 1.7062 | 1.428e-10 | 2.6108
518.505 | 27.5558 | 10.0992 | 5.7103 | 30.1019 | 7.0153 | 2000.0001 | 0.2 | 0.0019315 | 0.20193 | 0 | 130900.6142 | 1108.3966 | 0 | 130609.0102 | 121236.6957 | 1665348.5006 | 1029415.8312 | 1149521.8568 | -1989043.1323 | -464263.1289 | -137787.966 | 3253733.1516 | 722334.7101 | 2758215.7248 | 1295.1781 | 3813517.8109 | 6867577.4188 | 3253733.1516 | 722334.7101 | -2756920.5466 | 3054059.6079 | 2281206.9303 | 1425035.6097 | 52.5219 | 0.00011284 | 1.4735 | 1.7185 | 0.23472 | 1.4319 | 1.5784 | 0.050488 | 1.7062 | 1.428e-10 | 2.6108
518.518 | 27.5558 | 10.0992 | 5.7103 | 30.1019 | 7.0153 | 2000.0001 | 0.2 | 0.0019316 | 0.20193 | 0 | 130905.8061 | 1108.4468 | 0 | 130614.2523 | 121241.6579 | 1665401.441 | 1029445.7651 | 1149558.1865 | -1989134.956 | -464284.6824 | -137792.6025 | 3253890.9474 | 722371.4845 | 2758347.2531 | 1295.23 | 3813668.3763 | 6867872.9853 | 3253890.9474 | 722371.4845 | -2757052.0231 | 3054204.6091 | 2281309.0824 | 1425103.3853 | 52.5219 | 0.00011284 | 1.4735 | 1.7185 | 0.23472 | 1.4319 | 1.5784 | 0.050488 | 1.7062 | 1.428e-10 | 2.6108
518.5309 | 27.5558 | 10.0992 | 5.7103 | 30.1019 | 7.0153 | 2000.0001 | 0.2 | 0.0019316 | 0.20193 | 0 | 130910.998 | 1108.4969 | 0 | 130619.4943 | 121246.6201 | 1665454.3814 | 1029475.6989 | 1149594.5162 | -1989226.7798 | -464306.2359 | -137797.239 | 3254048.7433 | 722408.2589 | 2758478.7815 | 1295.282 | 3813818.9416 | 6868168.5501 | 3254048.7433 | 722408.2589 | -2757183.4995 | 3054349.6085 | 2281411.2346 | 1425171.161 | 52.5219 | 0.00011284 | 1.4735 | 1.7185 | 0.23472 | 1.4319 | 1.5784 | 0.050488 | 1.7062 | 1.428e-10 | 2.6108
518.5451 | 27.5558 | 10.0992 | 5.7103 | 30.1019 | 7.0153 | 2000.0001 | 0.2 | 0.0019317 | 0.20193 | 0 | 130916.6758 | 1108.5518 | 0 | 130625.227 | 121252.0466 | 1665512.2762 | 1029508.4342 | 1149634.2457 | -1989327.1966 | -464329.8064 | -137802.3094 | 3254221.3062 | 722448.4749 | 2758622.6187 | 1295.3387 | 3813983.5974 | 6868491.7729 | 3254221.3062 | 722448.4749 | -2757327.2799 | 3054508.1755 | 2281522.9465 | 1425245.2794 | 52.5219 | 0.00011284 | 1.4735 | 1.7185 | 0.23472 | 1.4319 | 1.5784 | 0.050488 | 1.7062 | 1.428e-10 | 2.6108
518.5593 | 27.5558 | 10.0992 | 5.7103 | 30.1019 | 7.0153 | 2000.0001 | 0.2 | 0.0019318 | 0.20193 | 0 | 130922.3536 | 1108.6066 | 0 | 130630.9596 | 121257.4732 | 1665570.1711 | 1029541.1694 | 1149673.9752 | -1989427.6135 | -464353.377 | -137807.3798 | 3254393.8692 | 722488.6908 | 2758766.4559 | 1295.3955 | 3814148.2532 | 6868814.9937 | 3254393.8692 | 722488.6908 | -2757471.0603 | 3054666.7405 | 2281634.6585 | 1425319.3977 | 52.5219 | 0.00011284 | 1.4735 | 1.7185 | 0.23472 | 1.4319 | 1.5784 | 0.050488 | 1.7062 | 1.428e-10 | 2.6108
518.5664 | 27.5558 | 10.0992 | 5.7103 | 30.1019 | 7.0153 | 2000.0001 | 0.2 | 0.0019318 | 0.20193 | 0 | 130925.1925 | 1108.634 | 0 | 130633.8259 | 121260.1865 | 1665599.1185 | 1029557.537 | 1149693.84 | -1989477.8219 | -464365.1623 | -137809.9149 | 3254480.1507 | 722508.7988 | 2758838.3744 | 1295.4239 | 3814230.5811 | 6868976.6034 | 3254480.1507 | 722508.7988 | -2757542.9505 | 3054746.0223 | 2281690.5144 | 1425356.4569 | 52.5219 | 0.00011284 | 1.4735 | 1.7185 | 0.23472 | 1.4319 | 1.5784 | 0.050488 | 1.7062 | 1.428e-10 | 2.6108
518.5735 | 27.5558 | 10.0992 | 5.7103 | 30.1019 | 7.0153 | 2000.0001 | 0.2 | 0.0019318 | 0.20193 | 0 | 130928.0313 | 1108.6614 | 0 | 130636.6922 | 121262.8997 | 1665628.0659 | 1029573.9046 | 1149713.7048 | -1989528.0303 | -464376.9475 | -137812.4501 | 3254566.4322 | 722528.9068 | 2758910.293 | 1295.4523 | 3814312.9089 | 6869138.2125 | 3254566.4322 | 722528.9068 | -2757614.8408 | 3054825.3036 | 2281746.3704 | 1425393.516 | 52.5219 | 0.00011284 | 1.4735 | 1.7185 | 0.23472 | 1.4319 | 1.5784 | 0.050488 | 1.7062 | 1.428e-10 | 2.6108
518.5877 | 27.5558 | 10.0992 | 5.7103 | 30.1019 | 7.0153 | 2000.0001 | 0.2 | 0.0019319 | 0.20193 | 0 | 130933.7091 | 1108.7163 | 0 | 130642.4248 | 121268.3263 | 1665685.9608 | 1029606.6398 | 1149753.4344 | -1989628.4471 | -464400.518 | -137817.5205 | 3254738.9953 | 722569.1227 | 2759054.1302 | 1295.5091 | 3814477.5647 | 6869461.4295 | 3254738.9953 | 722569.1227 | -2757758.6212 | 3054983.8648 | 2281858.0822 | 1425467.6344 | 52.5219 | 0.00011284 | 1.4735 | 1.7185 | 0.23472 | 1.4319 | 1.5784 | 0.050488 | 1.7062 | 1.428e-10 | 2.6108
518.6019 | 27.5558 | 10.0992 | 5.7103 | 30.1019 | 7.0153 | 2000.0001 | 0.2 | 0.0019319 | 0.20193 | 0 | 130939.3869 | 1108.7711 | 0 | 130648.1575 | 121273.7529 | 1665743.8557 | 1029639.3751 | 1149793.1639 | -1989728.8639 | -464424.0886 | -137822.5908 | 3254911.5584 | 722609.3387 | 2759197.9674 | 1295.5658 | 3814642.2205 | 6869784.6446 | 3254911.5584 | 722609.3387 | -2757902.4015 | 3055142.4241 | 2281969.7941 | 1425541.7527 | 52.5219 | 0.00011284 | 1.4735 | 1.7185 | 0.23472 | 1.4319 | 1.5784 | 0.050488 | 1.7062 | 1.428e-10 | 2.6108
518.6178 | 27.5558 | 10.0992 | 5.7103 | 30.1019 | 7.0153 | 2000.0001 | 0.2 | 0.001932 | 0.20193 | 0 | 130945.7473 | 1108.8326 | 0 | 130654.5793 | 121279.8318 | 1665808.7108 | 1029676.0458 | 1149837.6699 | -1989841.353 | -464450.4928 | -137828.2707 | 3255104.8675 | 722654.3895 | 2759359.0969 | 1295.6294 | 3814826.6715 | 6870146.7153 | 3255104.8675 | 722654.3895 | -2758063.4675 | 3055320.0438 | 2282094.9362 | 1425624.7817 | 52.5219 | 0.00011284 | 1.4735 | 1.7185 | 0.23472 | 1.4319 | 1.5784 | 0.050488 | 1.7062 | 1.428e-10 | 2.6108
518.6337 | 27.5558 | 10.0992 | 5.7103 | 30.1019 | 7.0153 | 2000.0001 | 0.2 | 0.001932 | 0.20193 | 0 | 130952.1077 | 1108.894 | 0 | 130661.0011 | 121285.9108 | 1665873.566 | 1029712.7166 | 1149882.1759 | -1989953.8421 | -464476.8969 | -137833.9506 | 3255298.1766 | 722699.4404 | 2759520.2265 | 1295.6931 | 3815011.1226 | 6870508.7838 | 3255298.1766 | 722699.4404 | -2758224.5334 | 3055497.6612 | 2282220.0783 | 1425707.8106 | 52.5219 | 0.00011284 | 1.4735 | 1.7185 | 0.23472 | 1.4319 | 1.5784 | 0.050488 | 1.7062 | 1.428e-10 | 2.6108
518.6417 | 27.5558 | 10.0992 | 5.7103 | 30.1019 | 7.0153 | 2000.0001 | 0.2 | 0.001932 | 0.20193 | 0 | 130955.2879 | 1108.9247 | 0 | 130664.212 | 121288.9502 | 1665905.9936 | 1029731.052 | 1149904.4289 | -1990010.0866 | -464490.099 | -137836.7905 | 3255394.8312 | 722721.9658 | 2759600.7913 | 1295.7249 | 3815103.3481 | 6870689.8172 | 3255394.8312 | 722721.9658 | -2758305.0664 | 3055586.4691 | 2282282.6493 | 1425749.3251 | 52.5219 | 0.00011284 | 1.4735 | 1.7185 | 0.23472 | 1.4319 | 1.5784 | 0.050488 | 1.7062 | 1.428e-10 | 2.6108
518.6496 | 27.5558 | 10.0992 | 5.7103 | 30.1019 | 7.0153 | 2000.0001 | 0.2 | 0.0019321 | 0.20193 | 0 | 130958.4681 | 1108.9555 | 0 | 130667.4229 | 121291.9897 | 1665938.4212 | 1029749.3874 | 1149926.6819 | -1990066.3312 | -464503.3011 | -137839.6305 | 3255491.4858 | 722744.4912 | 2759681.356 | 1295.7567 | 3815195.5736 | 6870870.8502 | 3255491.4858 | 722744.4912 | -2758385.5994 | 3055675.2766 | 2282345.2204 | 1425790.8396 | 52.5219 | 0.00011284 | 1.4735 | 1.7185 | 0.23472 | 1.4319 | 1.5784 | 0.050488 | 1.7062 | 1.428e-10 | 2.6108
518.6655 | 27.5558 | 10.0992 | 5.7103 | 30.1019 | 7.0153 | 2000.0001 | 0.2 | 0.0019321 | 0.20193 | 0 | 130964.8284 | 1109.0169 | 0 | 130673.8448 | 121298.0687 | 1666003.2764 | 1029786.0582 | 1149971.1879 | -1990178.8202 | -464529.7053 | -137845.3103 | 3255684.7951 | 722789.5421 | 2759842.4855 | 1295.8203 | 3815380.0246 | 6871232.9145 | 3255684.7951 | 722789.5421 | -2758546.6653 | 3055852.8899 | 2282470.3624 | 1425873.8686 | 52.5219 | 0.00011284 | 1.4735 | 1.7185 | 0.23472 | 1.4319 | 1.5784 | 0.050488 | 1.7062 | 1.428e-10 | 2.6108
518.6814 | 27.5558 | 10.0992 | 5.7103 | 30.1019 | 7.0153 | 2000.0001 | 0.2 | 0.0019322 | 0.20193 | 0 | 130971.1888 | 1109.0783 | 0 | 130680.2666 | 121304.1476 | 1666068.1317 | 1029822.729 | 1150015.6939 | -1990291.3092 | -464556.1094 | -137850.9901 | 3255878.1044 | 722834.5929 | 2760003.6151 | 1295.8839 | 3815564.4757 | 6871594.977 | 3255878.1044 | 722834.5929 | -2758707.7312 | 3056030.5013 | 2282595.5045 | 1425956.8975 | 52.5219 | 0.00011284 | 1.4735 | 1.7185 | 0.23472 | 1.4319 | 1.5784 | 0.050488 | 1.7062 | 1.428e-10 | 2.6108
518.7006 | 27.5557 | 10.0992 | 5.7103 | 30.1019 | 7.0153 | 2000.0001 | 0.2 | 0.0019322 | 0.20193 | 0 | 130978.8748 | 1109.1526 | 0 | 130688.0269 | 121311.4936 | 1666146.5043 | 1029867.0429 | 1150069.476 | -1990427.2435 | -464588.0168 | -137857.8538 | 3256111.7038 | 722889.0335 | 2760198.3277 | 1295.9607 | 3815787.3706 | 6872032.4992 | 3256111.7038 | 722889.0335 | -2758902.367 | 3056245.1286 | 2282746.729 | 1426057.2316 | 52.5219 | 0.00011283 | 1.4735 | 1.7185 | 0.23472 | 1.4319 | 1.5784 | 0.050488 | 1.7062 | 1.428e-10 | 2.6108
518.7198 | 27.5557 | 10.0992 | 5.7103 | 30.1019 | 7.0153 | 2000.0001 | 0.2 | 0.0019323 | 0.20193 | 0 | 130986.5609 | 1109.2269 | 0 | 130695.7872 | 121318.8396 | 1666224.8769 | 1029911.3568 | 1150123.2582 | -1990563.1778 | -464619.9241 | -137864.7174 | 3256345.3034 | 722943.474 | 2760393.0403 | 1296.0376 | 3816010.2655 | 6872470.0187 | 3256345.3034 | 722943.474 | -2759097.0027 | 3056459.7532 | 2282897.9535 | 1426157.5657 | 52.5219 | 0.00011283 | 1.4735 | 1.7185 | 0.23472 | 1.4319 | 1.5784 | 0.050488 | 1.7062 | 1.428e-10 | 2.6108
518.7294 | 27.5557 | 10.0992 | 5.7103 | 30.1019 | 7.0153 | 2000.0001 | 0.2 | 0.0019323 | 0.20193 | 0 | 130990.4039 | 1109.264 | 0 | 130699.6673 | 121322.5126 | 1666264.0632 | 1029933.5137 | 1150150.1492 | -1990631.1449 | -464635.8778 | -137868.1492 | 3256462.1032 | 722970.6943 | 2760490.3966 | 1296.076 | 3816121.7129 | 6872688.7775 | 3256462.1032 | 722970.6943 | -2759194.3206 | 3056567.0646 | 2282973.5658 | 1426207.7328 | 52.5219 | 0.00011283 | 1.4735 | 1.7185 | 0.23472 | 1.4319 | 1.5784 | 0.050488 | 1.7062 | 1.428e-10 | 2.6108
518.7391 | 27.5557 | 10.0992 | 5.7103 | 30.1019 | 7.0153 | 2000.0001 | 0.2 | 0.0019323 | 0.20193 | 0 | 130994.2469 | 1109.3011 | 0 | 130703.5474 | 121326.1855 | 1666303.2496 | 1029955.6706 | 1150177.0403 | -1990699.112 | -464651.8315 | -137871.581 | 3256578.903 | 722997.9146 | 2760587.7529 | 1296.1144 | 3816233.1604 | 6872907.5357 | 3256578.903 | 722997.9146 | -2759291.6384 | 3056674.3753 | 2283049.178 | 1426257.8998 | 52.5219 | 0.00011283 | 1.4735 | 1.7185 | 0.23472 | 1.4319 | 1.5784 | 0.050488 | 1.7062 | 1.428e-10 | 2.6108
518.7583 | 27.5557 | 10.0992 | 5.7103 | 30.1019 | 7.0153 | 2000.0001 | 0.2 | 0.0019324 | 0.20193 | 0 | 131001.9329 | 1109.3754 | 0 | 130711.3077 | 121333.5315 | 1666381.6222 | 1029999.9846 | 1150230.8225 | -1990835.0462 | -464683.7388 | -137878.4446 | 3256812.5027 | 723052.3551 | 2760782.4654 | 1296.1913 | 3816456.0553 | 6873345.0502 | 3256812.5027 | 723052.3551 | -2759486.2741 | 3056888.9949 | 2283200.4025 | 1426358.2339 | 52.5219 | 0.00011283 | 1.4735 | 1.7185 | 0.23472 | 1.4319 | 1.5784 | 0.050488 | 1.7062 | 1.428e-10 | 2.6108
518.7775 | 27.5557 | 10.0992 | 5.7103 | 30.1019 | 7.0153 | 2000.0001 | 0.2 | 0.0019324 | 0.20193 | 0 | 131009.619 | 1109.4496 | 0 | 130719.068 | 121340.8775 | 1666459.9949 | 1030044.2985 | 1150284.6047 | -1990970.9804 | -464715.6461 | -137885.3082 | 3257046.1024 | 723106.7957 | 2760977.178 | 1296.2682 | 3816678.9502 | 6873782.5624 | 3257046.1024 | 723106.7957 | -2759680.9098 | 3057103.6122 | 2283351.627 | 1426458.568 | 52.5219 | 0.00011283 | 1.4735 | 1.7185 | 0.23472 | 1.4319 | 1.5784 | 0.050488 | 1.7062 | 1.428e-10 | 2.6108
518.9572 | 27.5557 | 10.0992 | 5.7103 | 30.1019 | 7.0153 | 2000.0001 | 0.2 | 0.0019329 | 0.20193 | 0 | 131081.4919 | 1110.1442 | 0 | 130791.6355 | 121409.5705 | 1667192.8683 | 1030458.6837 | 1150787.5287 | -1992242.1154 | -465014.0144 | -137949.4895 | 3259230.5228 | 723615.8763 | 2762797.9565 | 1296.9869 | 3818763.266 | 6877873.6799 | 3259230.5228 | 723615.8763 | -2761500.9696 | 3059110.4139 | 2284765.7437 | 1427396.803 | 52.5219 | 0.00011283 | 1.4735 | 1.7185 | 0.23472 | 1.4319 | 1.5784 | 0.050488 | 1.7062 | 1.428e-10 | 2.6108
519.0021 | 27.5557 | 10.0992 | 5.7103 | 30.1019 | 7.0153 | 2000.0001 | 0.2 | 0.001933 | 0.20193 | 0 | 131099.4602 | 1110.3178 | 0 | 130809.7774 | 121426.7438 | 1667376.087 | 1030562.2802 | 1150913.2599 | -1992559.8988 | -465088.6063 | -137965.5347 | 3259776.6286 | 723743.1466 | 2763253.1508 | 1297.1666 | 3819284.3449 | 6878896.4285 | 3259776.6286 | 723743.1466 | -2761955.9843 | 3059612.0836 | 2285119.2726 | 1427631.3616 | 52.5219 | 0.00011283 | 1.4735 | 1.7185 | 0.23472 | 1.4319 | 1.5784 | 0.050488 | 1.7062 | 1.428e-10 | 2.6108
519.047 | 27.5557 | 10.0992 | 5.7103 | 30.1019 | 7.0153 | 2000.0001 | 0.2 | 0.001933 | 0.20193 | 0 | 131117.4284 | 1110.4915 | 0 | 130827.9193 | 121443.9171 | 1667559.3058 | 1030665.8768 | 1151038.9912 | -1992877.682 | -465163.1981 | -137981.5797 | 3260322.7347 | 723870.417 | 2763708.3451 | 1297.3462 | 3819805.4239 | 6879919.1671 | 3260322.7347 | 723870.417 | -2762410.9989 | 3060113.7432 | 2285472.8015 | 1427865.9202 | 52.5219 | 0.00011283 | 1.4735 | 1.7185 | 0.23472 | 1.4319 | 1.5784 | 0.050488 | 1.7062 | 1.428e-10 | 2.6108
519.0637 | 27.5557 | 10.0992 | 5.7103 | 30.1019 | 7.0153 | 2000.0001 | 0.2 | 0.0019331 | 0.20193 | 0 | 131124.0897 | 1110.5559 | 0 | 130834.645 | 121450.2837 | 1667627.2297 | 1030704.2826 | 1151085.603 | -1992995.4923 | -465190.8512 | -137987.528 | 3260525.1901 | 723917.5993 | 2763877.0971 | 1297.4129 | 3819998.601 | 6880298.3201 | 3260525.1901 | 723917.5993 | -2762579.6842 | 3060299.7191 | 2285603.8635 | 1427952.877 | 52.5219 | 0.00011283 | 1.4735 | 1.7185 | 0.23472 | 1.4319 | 1.5784 | 0.050488 | 1.7062 | 1.428e-10 | 2.6108
519.0803 | 27.5557 | 10.0992 | 5.7103 | 30.1019 | 7.0153 | 2000.0001 | 0.2 | 0.0019331 | 0.20193 | 0 | 131130.751 | 1110.6202 | 0 | 130841.3706 | 121456.6503 | 1667695.1535 | 1030742.6885 | 1151132.2148 | -1993113.3025 | -465218.5043 | -137993.4763 | 3260727.6454 | 723964.7816 | 2764045.849 | 1297.4795 | 3820191.7781 | 6880677.4723 | 3260727.6454 | 723964.7816 | -2762748.3696 | 3060485.6942 | 2285734.9256 | 1428039.8337 | 52.5219 | 0.00011283 | 1.4735 | 1.7185 | 0.23472 | 1.4319 | 1.5784 | 0.050488 | 1.7062 | 1.428e-10 | 2.6108
519.0886 | 27.5557 | 10.0992 | 5.7103 | 30.1019 | 7.0153 | 2000.0001 | 0.2 | 0.0019331 | 0.20193 | 0 | 131134.0816 | 1110.6524 | 0 | 130844.7335 | 121459.8336 | 1667729.1155 | 1030761.8914 | 1151155.5206 | -1993172.2076 | -465232.3308 | -137996.4505 | 3260828.8731 | 723988.3728 | 2764130.225 | 1297.5128 | 3820288.3666 | 6880867.0481 | 3260828.8731 | 723988.3728 | -2762832.7122 | 3060578.6815 | 2285800.4566 | 1428083.3121 | 52.5219 | 0.00011283 | 1.4735 | 1.7185 | 0.23472 | 1.4319 | 1.5784 | 0.050488 | 1.7062 | 1.428e-10 | 2.6108
519.097 | 27.5557 | 10.0992 | 5.7103 | 30.1019 | 7.0153 | 2000.0001 | 0.2 | 0.0019331 | 0.20193 | 0 | 131137.4122 | 1110.6846 | 0 | 130848.0963 | 121463.0169 | 1667763.0774 | 1030781.0944 | 1151178.8265 | -1993231.1127 | -465246.1573 | -137999.4246 | 3260930.1007 | 724011.964 | 2764214.601 | 1297.5461 | 3820384.9552 | 6881056.6238 | 3260930.1007 | 724011.964 | -2762917.0549 | 3060671.6686 | 2285865.9876 | 1428126.7905 | 52.5219 | 0.00011283 | 1.4735 | 1.7185 | 0.23472 | 1.4319 | 1.5784 | 0.050488 | 1.7062 | 1.428e-10 | 2.6108
519.1136 | 27.5557 | 10.0992 | 5.7103 | 30.1019 | 7.0153 | 2000.0001 | 0.2 | 0.0019331 | 0.20193 | 0 | 131144.0735 | 1110.749 | 0 | 130854.822 | 121469.3835 | 1667831.0013 | 1030819.5003 | 1151225.4383 | -1993348.9229 | -465273.8103 | -138005.3729 | 3261132.5561 | 724059.1463 | 2764383.3529 | 1297.6127 | 3820578.1323 | 6881435.7745 | 3261132.5561 | 724059.1463 | -2763085.7402 | 3060857.6423 | 2285997.0496 | 1428213.7472 | 52.5219 | 0.00011283 | 1.4735 | 1.7185 | 0.23472 | 1.4319 | 1.5784 | 0.050488 | 1.7062 | 1.428e-10 | 2.6108
519.1303 | 27.5557 | 10.0992 | 5.7103 | 30.1019 | 7.0153 | 2000.0001 | 0.2 | 0.0019331 | 0.20193 | 0 | 131150.7348 | 1110.8134 | 0 | 130861.5476 | 121475.75 | 1667898.9252 | 1030857.9062 | 1151272.0501 | -1993466.7331 | -465301.4634 | -138011.3212 | 3261335.0115 | 724106.3287 | 2764552.1048 | 1297.6793 | 3820771.3093 | 6881814.9246 | 3261335.0115 | 724106.3287 | -2763254.4255 | 3061043.6153 | 2286128.1116 | 1428300.7039 | 52.5219 | 0.00011283 | 1.4735 | 1.7185 | 0.23472 | 1.4319 | 1.5784 | 0.050488 | 1.7062 | 1.428e-10 | 2.6108
519.2717 | 27.5557 | 10.0992 | 5.7104 | 30.1019 | 7.0153 | 2000.0001 | 0.2 | 0.0019332 | 0.20193 | 0 | 131207.3185 | 1111.3603 | 0 | 130918.6782 | 121529.8304 | 1668475.8991 | 1031184.1418 | 1151667.99 | -1994467.4611 | -465536.3595 | -138061.8482 | 3263054.7514 | 724507.1149 | 2765985.5525 | 1298.2451 | 3822412.2351 | 6885035.5551 | 3263054.7514 | 724507.1149 | -2764687.3074 | 3062623.32 | 2287241.4061 | 1429039.3501 | 52.5219 | 0.00011283 | 1.4735 | 1.7185 | 0.23472 | 1.4319 | 1.5784 | 0.050488 | 1.7062 | 1.428e-10 | 2.6108
519.4132 | 27.5557 | 10.0992 | 5.7104 | 30.1019 | 7.0153 | 2000.0001 | 0.2 | 0.0019334 | 0.20193 | 0 | 131263.9021 | 1111.9073 | 0 | 130975.8088 | 121583.9108 | 1669052.8737 | 1031510.3777 | 1152063.9302 | -1995468.1884 | -465771.2552 | -138112.3748 | 3264774.4923 | 724907.9013 | 2767418.9994 | 1298.811 | 3824053.1609 | 6888256.1378 | 3264774.4923 | 724907.9013 | -2766120.1884 | 3064202.9769 | 2288354.7 | 1429777.9957 | 52.5219 | 0.00011283 | 1.4735 | 1.7185 | 0.23472 | 1.4319 | 1.5784 | 0.050488 | 1.7062 | 1.428e-10 | 2.6108
519.7545 | 27.5556 | 10.0992 | 5.7104 | 30.1019 | 7.0153 | 2000.0001 | 0.2 | 0.0019337 | 0.20193 | 0 | 131400.42 | 1113.2271 | 0 | 131113.6465 | 121714.3893 | 1670444.9279 | 1032297.48 | 1153019.206 | -1997882.6136 | -466337.9804 | -138234.2777 | 3268923.6693 | 725874.8685 | 2770877.4346 | 1300.1762 | 3828012.179 | 6896026.1446 | 3268923.6693 | 725874.8685 | -2769577.2584 | 3068013.9656 | 2291040.7123 | 1431560.1045 | 52.5219 | 0.00011283 | 1.4735 | 1.7185 | 0.23472 | 1.4319 | 1.5784 | 0.050488 | 1.7062 | 1.428e-10 | 2.6108
520.0958 | 27.5556 | 10.0993 | 5.7104 | 30.1019 | 7.0152 | 2000.0001 | 0.2 | 0.001934 | 0.20193 | 0 | 131536.9378 | 1114.5472 | 0 | 131251.4844 | 121844.868 | 1671836.9865 | 1033084.5845 | 1153974.4838 | -2000297.0344 | -466904.7035 | -138356.1786 | 3273072.8517 | 726841.8363 | 2774335.8644 | 1301.5413 | 3831971.197 | 6903795.8589 | 3273072.8517 | 726841.8363 | -2773034.3231 | 3071824.6619 | 2293726.7215 | 1433342.2107 | 52.5219 | 0.00011283 | 1.4735 | 1.7185 | 0.23472 | 1.4319 | 1.5784 | 0.050488 | 1.7062 | 1.428e-10 | 2.6108
520.8416 | 27.5555 | 10.0993 | 5.7104 | 30.1019 | 7.0152 | 2000.0001 | 0.2 | 0.0019348 | 0.20193 | 0 | 131835.2562 | 1117.4325 | 0 | 131552.6881 | 122129.9905 | 1674878.9237 | 1034804.57 | 1156061.9604 | -2005573.0029 | -468143.0972 | -138622.5492 | 3282139.6494 | 728954.8532 | 2781893.1948 | 1304.5245 | 3840622.4295 | 6920773.1664 | 3282139.6494 | 728954.8532 | -2780588.6703 | 3080150.7369 | 2299596.1695 | 1437236.4537 | 52.5219 | 0.00011283 | 1.4734 | 1.7185 | 0.23472 | 1.4319 | 1.5784 | 0.050489 | 1.7062 | 1.428e-10 | 2.6108
521.5874 | 27.5554 | 10.0993 | 5.7104 | 30.1018 | 7.0152 | 2000.0001 | 0.2 | 0.0019355 | 0.20194 | 0 | 132133.5746 | 1120.319 | 0 | 131853.8929 | 122415.1141 | 1677920.8825 | 1036524.5661 | 1158149.4465 | -2010848.9496 | -469381.4803 | -138888.9102 | 3291206.4725 | 731067.8732 | 2789450.5 | 1307.5077 | 3849273.662 | 6937749.0177 | 3291206.4725 | 731067.8732 | -2788142.9923 | 3088475.3557 | 2305465.6041 | 1441130.6843 | 52.5219 | 0.00011283 | 1.4734 | 1.7185 | 0.23472 | 1.4319 | 1.5784 | 0.050489 | 1.7062 | 1.428e-10 | 2.6108
522.3332 | 27.5553 | 10.0994 | 5.7104 | 30.1018 | 7.0152 | 2000.0001 | 0.2 | 0.0019364 | 0.20194 | 0 | 132431.8929 | 1123.2066 | 0 | 132155.099 | 122700.2389 | 1680962.8643 | 1038244.5732 | 1160236.9424 | -2016124.8734 | -470619.8524 | -139155.2614 | 3300273.3215 | 733180.8963 | 2797007.7803 | 1310.491 | 3857924.8944 | 6954723.3381 | 3300273.3215 | 733180.8963 | -2795697.2894 | 3096798.4436 | 2311335.026 | 1445024.9026 | 52.5219 | 0.00011283 | 1.4734 | 1.7185 | 0.23472 | 1.4318 | 1.5784 | 0.050489 | 1.7062 | 1.428e-10 | 2.6108
522.3488 | 27.5553 | 10.0994 | 5.7104 | 30.1018 | 7.0152 | 2000.0001 | 0.2 | 0.0019363 | 0.20194 | 0 | 132438.1429 | 1123.2671 | 0 | 132161.4095 | 122706.2125 | 1681026.5964 | 1038280.6088 | 1160280.6772 | -2016235.4079 | -470645.7971 | -139160.8416 | 3300463.2792 | 733225.1658 | 2797166.1109 | 1310.5535 | 3858106.1444 | 6955078.9467 | 3300463.2792 | 733225.1658 | -2795855.5575 | 3096972.8023 | 2311457.9947 | 1445106.4894 | 52.5219 | 0.00011283 | 1.4734 | 1.7185 | 0.23472 | 1.4318 | 1.5784 | 0.050489 | 1.7062 | 1.428e-10 | 2.6108
522.3644 | 27.5553 | 10.0994 | 5.7104 | 30.1018 | 7.0152 | 2000.0001 | 0.2 | 0.0019362 | 0.20194 | 0 | 132444.3929 | 1123.3276 | 0 | 132167.72 | 122712.1861 | 1681090.3285 | 1038316.6444 | 1160324.4119 | -2016345.9423 | -470671.7418 | -139166.4218 | 3300653.2369 | 733269.4353 | 2797324.4415 | 1310.616 | 3858287.3945 | 6955434.558 | 3300653.2369 | 733269.4353 | -2796013.8256 | 3097147.1635 | 2311580.9635 | 1445188.0761 | 52.5219 | 0.00011283 | 1.4734 | 1.7185 | 0.23472 | 1.4318 | 1.5784 | 0.050489 | 1.7062 | 1.428e-10 | 2.6108
522.38 | 27.5553 | 10.0994 | 5.7104 | 30.1018 | 7.0152 | 2000.0001 | 0.2 | 0.0019361 | 0.20194 | 0 | 132450.6429 | 1123.3882 | 0 | 132174.0305 | 122718.1597 | 1681154.0606 | 1038352.68 | 1160368.1466 | -2016456.4768 | -470697.6866 | -139172.002 | 3300843.1945 | 733313.7048 | 2797482.7721 | 1310.6785 | 3858468.6445 | 6955790.1732 | 3300843.1945 | 733313.7048 | -2796172.0936 | 3097321.5287 | 2311703.9324 | 1445269.6628 | 52.5219 | 0.00011283 | 1.4734 | 1.7185 | 0.23472 | 1.4318 | 1.5784 | 0.050489 | 1.7062 | 1.428e-10 | 2.6108
522.3957 | 27.5553 | 10.0994 | 5.7104 | 30.1018 | 7.0152 | 2000.0001 | 0.2 | 0.0019361 | 0.20194 | 0 | 132456.8929 | 1123.4487 | 0 | 132180.341 | 122724.1333 | 1681217.7926 | 1038388.7155 | 1160411.8813 | -2016567.0113 | -470723.6314 | -139177.5822 | 3301033.152 | 733357.9742 | 2797641.1027 | 1310.741 | 3858649.8945 | 6956145.7918 | 3301033.152 | 733357.9742 | -2796330.3617 | 3097495.8973 | 2311826.9012 | 1445351.2496 | 52.5219 | 0.00011283 | 1.4734 | 1.7185 | 0.23472 | 1.4318 | 1.5784 | 0.050489 | 1.7062 | 1.428e-10 | 2.6108
522.4016 | 27.5553 | 10.0994 | 5.7104 | 30.1018 | 7.0152 | 2000.0001 | 0.2 | 0.001936 | 0.20194 | 0 | 132459.2818 | 1123.4718 | 0 | 132182.753 | 122726.4165 | 1681242.1525 | 1038402.4892 | 1160428.5977 | -2016609.2603 | -470733.5481 | -139179.7151 | 3301105.7582 | 733374.895 | 2797701.6204 | 1310.7649 | 3858719.1725 | 6956281.7185 | 3301105.7582 | 733374.895 | -2796390.8555 | 3097562.546 | 2311873.9028 | 1445382.434 | 52.5219 | 0.00011283 | 1.4734 | 1.7185 | 0.23472 | 1.4318 | 1.5784 | 0.050489 | 1.7062 | 1.428e-10 | 2.6108
522.4076 | 27.5553 | 10.0994 | 5.7104 | 30.1018 | 7.0152 | 2000.0001 | 0.2 | 0.001936 | 0.20194 | 0 | 132461.6707 | 1123.4949 | 0 | 132185.165 | 122728.6998 | 1681266.5124 | 1038416.2628 | 1160445.3142 | -2016651.5092 | -470743.4648 | -139181.848 | 3301178.3645 | 733391.8158 | 2797762.1381 | 1310.7888 | 3858788.4506 | 6956417.6457 | 3301178.3645 | 733391.8158 | -2796451.3493 | 3097629.1951 | 2311920.9044 | 1445413.6184 | 52.5219 | 0.00011283 | 1.4734 | 1.7185 | 0.23472 | 1.4318 | 1.5784 | 0.050489 | 1.7062 | 1.428e-10 | 2.6108
522.4136 | 27.5553 | 10.0994 | 5.7104 | 30.1018 | 7.0152 | 2000.0001 | 0.2 | 0.001936 | 0.20194 | 0 | 132464.0596 | 1123.518 | 0 | 132187.5771 | 122730.983 | 1681290.8723 | 1038430.0365 | 1160462.0306 | -2016693.7581 | -470753.3815 | -139183.9809 | 3301250.9707 | 733408.7367 | 2797822.6558 | 1310.8126 | 3858857.7287 | 6956553.5734 | 3301250.9707 | 733408.7367 | -2796511.8432 | 3097695.8448 | 2311967.906 | 1445444.8027 | 52.5219 | 0.00011283 | 1.4734 | 1.7185 | 0.23472 | 1.4318 | 1.5784 | 0.050489 | 1.7062 | 1.428e-10 | 2.6108
522.4196 | 27.5553 | 10.0994 | 5.7104 | 30.1018 | 7.0152 | 2000.0001 | 0.2 | 0.0019359 | 0.20194 | 0 | 132466.4485 | 1123.5412 | 0 | 132189.9891 | 122733.2663 | 1681315.2322 | 1038443.8101 | 1160478.747 | -2016736.007 | -470763.2983 | -139186.1138 | 3301323.5769 | 733425.6575 | 2797883.1735 | 1310.8365 | 3858927.0067 | 6956689.5016 | 3301323.5769 | 733425.6575 | -2796572.337 | 3097762.4949 | 2312014.9076 | 1445475.9871 | 52.5219 | 0.00011283 | 1.4734 | 1.7185 | 0.23472 | 1.4318 | 1.5784 | 0.050489 | 1.7062 | 1.428e-10 | 2.6108
522.4315 | 27.5553 | 10.0994 | 5.7104 | 30.1018 | 7.0152 | 2000.0001 | 0.2 | 0.0019359 | 0.20194 | 0 | 132471.2263 | 1123.5874 | 0 | 132194.8131 | 122737.8327 | 1681363.9519 | 1038471.3574 | 1160512.1799 | -2016820.5049 | -470783.1317 | -139190.3796 | 3301468.7892 | 733459.4991 | 2798004.2089 | 1310.8843 | 3859065.5628 | 6956961.3593 | 3301468.7892 | 733459.4991 | -2796693.3246 | 3097895.7965 | 2312108.9108 | 1445538.3559 | 52.5219 | 0.00011283 | 1.4734 | 1.7185 | 0.23472 | 1.4318 | 1.5784 | 0.050489 | 1.7062 | 1.428e-10 | 2.6108
522.4434 | 27.5553 | 10.0994 | 5.7104 | 30.1018 | 7.0152 | 2000.0001 | 0.2 | 0.0019358 | 0.20194 | 0 | 132476.0041 | 1123.6336 | 0 | 132199.6372 | 122742.3992 | 1681412.6717 | 1038498.9046 | 1160545.6127 | -2016905.0028 | -470802.9652 | -139194.6454 | 3301614.0015 | 733493.3407 | 2798125.2443 | 1310.9321 | 3859204.1189 | 6957233.2188 | 3301614.0015 | 733493.3407 | -2796814.3122 | 3098029.0999 | 2312202.9141 | 1445600.7247 | 52.5219 | 0.00011283 | 1.4734 | 1.7185 | 0.23472 | 1.4318 | 1.5784 | 0.050489 | 1.7062 | 1.428e-10 | 2.6108
522.4554 | 27.5553 | 10.0994 | 5.7104 | 30.1018 | 7.0152 | 2000.0001 | 0.2 | 0.0019357 | 0.20194 | 0 | 132480.7819 | 1123.6799 | 0 | 132204.4612 | 122746.9657 | 1681461.3914 | 1038526.4519 | 1160579.0455 | -2016989.5007 | -470822.7986 | -139198.9113 | 3301759.2138 | 733527.1823 | 2798246.2797 | 1310.9799 | 3859342.6751 | 6957505.0801 | 3301759.2138 | 733527.1823 | -2796935.2998 | 3098162.4051 | 2312296.9173 | 1445663.0934 | 52.5219 | 0.00011283 | 1.4734 | 1.7185 | 0.23472 | 1.4319 | 1.5784 | 0.050489 | 1.7062 | 1.428e-10 | 2.6108
522.5575 | 27.5553 | 10.0994 | 5.7104 | 30.1018 | 7.0152 | 2000.0001 | 0.2 | 0.0019353 | 0.20194 | 0 | 132521.6304 | 1124.0752 | 0 | 132245.705 | 122786.0075 | 1681877.9275 | 1038761.9708 | 1160864.884 | -2017711.9286 | -470992.3681 | -139235.3831 | 3303000.7256 | 733816.5155 | 2799281.0894 | 1311.3884 | 3860527.2812 | 6959829.4617 | 3303000.7256 | 733816.5155 | -2797969.7011 | 3099302.1805 | 2313100.6121 | 1446196.3243 | 52.5219 | 0.00011283 | 1.4734 | 1.7185 | 0.23472 | 1.4319 | 1.5784 | 0.050489 | 1.7062 | 1.428e-10 | 2.6108
522.583 | 27.5553 | 10.0994 | 5.7104 | 30.1018 | 7.0152 | 2000.0001 | 0.2 | 0.0019352 | 0.20194 | 0 | 132531.8425 | 1124.174 | 0 | 132256.0159 | 122795.768 | 1681982.0614 | 1038820.8505 | 1160936.3436 | -2017892.5357 | -471034.7605 | -139244.5012 | 3303311.103 | 733888.8487 | 2799539.7918 | 1311.4905 | 3860823.4327 | 6960410.5738 | 3303311.103 | 733888.8487 | -2798228.3014 | 3099587.1411 | 2313301.5358 | 1446329.632 | 52.5219 | 0.00011283 | 1.4734 | 1.7185 | 0.23472 | 1.4319 | 1.5784 | 0.050489 | 1.7062 | 1.428e-10 | 2.6108
522.6086 | 27.5553 | 10.0994 | 5.7104 | 30.1018 | 7.0152 | 2000.0001 | 0.2 | 0.0019351 | 0.20194 | 0 | 132542.0546 | 1124.2728 | 0 | 132266.3269 | 122805.5284 | 1682086.1953 | 1038879.7301 | 1161007.803 | -2018073.1428 | -471077.153 | -139253.6193 | 3303621.4803 | 733961.1818 | 2799798.4942 | 1311.5926 | 3861119.5842 | 6960991.6917 | 3303621.4803 | 733961.1818 | -2798486.9016 | 3099872.1074 | 2313502.4596 | 1446462.9397 | 52.5219 | 0.00011283 | 1.4734 | 1.7185 | 0.23472 | 1.4319 | 1.5784 | 0.050489 | 1.7062 | 1.428e-10 | 2.6108
522.6341 | 27.5553 | 10.0994 | 5.7104 | 30.1018 | 7.0152 | 2000.0001 | 0.2 | 0.001935 | 0.20194 | 0 | 132552.2668 | 1124.3716 | 0 | 132276.6378 | 122815.2888 | 1682190.3291 | 1038938.6098 | 1161079.2625 | -2018253.7499 | -471119.5455 | -139262.7374 | 3303931.8574 | 734033.5149 | 2800057.1965 | 1311.6947 | 3861415.7358 | 6961572.8153 | 3303931.8574 | 734033.5149 | -2798745.5018 | 3100157.0795 | 2313703.3833 | 1446596.2473 | 52.5219 | 0.00011283 | 1.4734 | 1.7185 | 0.23472 | 1.4319 | 1.5784 | 0.050489 | 1.7062 | 1.428e-10 | 2.6108
522.6852 | 27.5553 | 10.0994 | 5.7104 | 30.1018 | 7.0152 | 2000.0001 | 0.2 | 0.0019349 | 0.20193 | 0 | 132572.691 | 1124.5692 | 0 | 132297.2597 | 122834.8097 | 1682398.5967 | 1039056.3689 | 1161222.1813 | -2018614.9644 | -471204.3305 | -139280.9738 | 3304552.6112 | 734178.1809 | 2800574.6011 | 1311.899 | 3862008.0388 | 6962735.0783 | 3304552.6112 | 734178.1809 | -2799262.7021 | 3100727.0394 | 2314105.2309 | 1446862.8626 | 52.5219 | 0.00011282 | 1.4734 | 1.7185 | 0.23472 | 1.4319 | 1.5784 | 0.05049 | 1.7062 | 1.428e-10 | 2.6108
522.7362 | 27.5553 | 10.0994 | 5.7104 | 30.1017 | 7.0152 | 2000.0001 | 0.2 | 0.0019347 | 0.20193 | 0 | 132593.1152 | 1124.7668 | 0 | 132317.8815 | 122854.3305 | 1682606.8641 | 1039174.128 | 1161365.1 | -2018976.1789 | -471289.1156 | -139299.2103 | 3305173.3643 | 734322.8468 | 2801092.0056 | 1312.1032 | 3862600.3419 | 6963897.3613 | 3305173.3643 | 734322.8468 | -2799779.9024 | 3101297.0194 | 2314507.0785 | 1447129.4778 | 52.5219 | 0.00011282 | 1.4734 | 1.7185 | 0.23472 | 1.4319 | 1.5784 | 0.05049 | 1.7062 | 1.428e-10 | 2.6108
522.749 | 27.5553 | 10.0994 | 5.7104 | 30.1017 | 7.0152 | 2000.0001 | 0.2 | 0.0019347 | 0.20193 | 0 | 132598.2213 | 1124.8162 | 0 | 132323.0369 | 122859.2107 | 1682658.9309 | 1039203.5678 | 1161400.8296 | -2019066.4826 | -471310.3119 | -139303.7694 | 3305328.5524 | 734359.0133 | 2801221.3567 | 1312.1543 | 3862748.4177 | 6964187.9352 | 3305328.5524 | 734359.0133 | -2799909.2024 | 3101439.5175 | 2314607.5404 | 1447196.1316 | 52.5219 | 0.00011282 | 1.4734 | 1.7185 | 0.23472 | 1.4319 | 1.5784 | 0.05049 | 1.7062 | 1.428e-10 | 2.6108
522.7618 | 27.5553 | 10.0994 | 5.7104 | 30.1017 | 7.0152 | 2000.0001 | 0.2 | 0.0019346 | 0.20193 | 0 | 132603.3274 | 1124.8656 | 0 | 132328.1924 | 122864.0909 | 1682710.9977 | 1039233.0075 | 1161436.5593 | -2019156.7863 | -471331.5082 | -139308.3286 | 3305483.7406 | 734395.1797 | 2801350.7078 | 1312.2053 | 3862896.4934 | 6964478.5102 | 3305483.7406 | 734395.1797 | -2800038.5025 | 3101582.0167 | 2314708.0023 | 1447262.7854 | 52.5219 | 0.00011282 | 1.4734 | 1.7185 | 0.23472 | 1.4319 | 1.5784 | 0.05049 | 1.7062 | 1.428e-10 | 2.6108
522.7745 | 27.5553 | 10.0994 | 5.7104 | 30.1017 | 7.0152 | 2000.0001 | 0.2 | 0.0019346 | 0.20193 | 0 | 132608.4334 | 1124.915 | 0 | 132333.3478 | 122868.9711 | 1682763.0645 | 1039262.4473 | 1161472.2889 | -2019247.0899 | -471352.7045 | -139312.8877 | 3305638.9287 | 734431.3462 | 2801480.0589 | 1312.2564 | 3863044.5692 | 6964769.0861 | 3305638.9287 | 734431.3462 | -2800167.8025 | 3101724.5169 | 2314808.4642 | 1447329.4392 | 52.5219 | 0.00011282 | 1.4734 | 1.7185 | 0.23472 | 1.4319 | 1.5784 | 0.05049 | 1.7062 | 1.428e-10 | 2.6108
522.7809 | 27.5553 | 10.0994 | 5.7104 | 30.1017 | 7.0152 | 2000.0001 | 0.2 | 0.0019346 | 0.20193 | 0 | 132610.9865 | 1124.9397 | 0 | 132335.9256 | 122871.4112 | 1682789.098 | 1039277.1672 | 1161490.1537 | -2019292.2418 | -471363.3027 | -139315.1673 | 3305716.5227 | 734449.4294 | 2801544.7344 | 1312.2819 | 3863118.6071 | 6964914.3745 | 3305716.5227 | 734449.4294 | -2800232.4525 | 3101795.7674 | 2314858.6952 | 1447362.7661 | 52.5219 | 0.00011282 | 1.4734 | 1.7185 | 0.23472 | 1.4319 | 1.5784 | 0.05049 | 1.7062 | 1.428e-10 | 2.6108
522.7873 | 27.5553 | 10.0994 | 5.7104 | 30.1017 | 7.0152 | 2000.0001 | 0.2 | 0.0019346 | 0.20193 | 0 | 132613.5395 | 1124.9644 | 0 | 132338.5033 | 122873.8513 | 1682815.1314 | 1039291.887 | 1161508.0185 | -2019337.3936 | -471373.9008 | -139317.4469 | 3305794.1168 | 734467.5126 | 2801609.41 | 1312.3075 | 3863192.645 | 6965059.6631 | 3305794.1168 | 734467.5126 | -2800297.1025 | 3101867.0181 | 2314908.9261 | 1447396.093 | 52.5219 | 0.00011282 | 1.4734 | 1.7185 | 0.23472 | 1.4319 | 1.5784 | 0.05049 | 1.7062 | 1.428e-10 | 2.6108
522.8001 | 27.5553 | 10.0994 | 5.7104 | 30.1017 | 7.0152 | 2000.0001 | 0.2 | 0.0019346 | 0.20193 | 0 | 132618.6455 | 1125.0138 | 0 | 132343.6587 | 122878.7315 | 1682867.1982 | 1039321.3268 | 1161543.7482 | -2019427.6973 | -471395.0971 | -139322.0061 | 3305949.3048 | 734503.679 | 2801738.761 | 1312.3585 | 3863340.7207 | 6965350.241 | 3305949.3048 | 734503.679 | -2800426.4025 | 3102009.5203 | 2315009.388 | 1447462.7467 | 52.5219 | 0.00011282 | 1.4734 | 1.7185 | 0.23472 | 1.4319 | 1.5784 | 0.05049 | 1.7062 | 1.428e-10 | 2.6108
522.8128 | 27.5553 | 10.0994 | 5.7104 | 30.1017 | 7.0152 | 2000.0001 | 0.2 | 0.0019345 | 0.20193 | 0 | 132623.7516 | 1125.0632 | 0 | 132348.8142 | 122883.6117 | 1682919.265 | 1039350.7665 | 1161579.4778 | -2019518.001 | -471416.2935 | -139326.5652 | 3306104.4928 | 734539.8454 | 2801868.1121 | 1312.4096 | 3863488.7965 | 6965640.8198 | 3306104.4928 | 734539.8454 | -2800555.7025 | 3102152.0234 | 2315109.85 | 1447529.4005 | 52.5219 | 0.00011282 | 1.4734 | 1.7185 | 0.23472 | 1.4319 | 1.5784 | 0.05049 | 1.7062 | 1.428e-10 | 2.6108
522.8317 | 27.5553 | 10.0994 | 5.7104 | 30.1017 | 7.0152 | 2000.0001 | 0.2 | 0.0019345 | 0.20193 | 0 | 132631.3158 | 1125.1363 | 0 | 132356.4516 | 122890.8414 | 1682996.3977 | 1039394.3791 | 1161632.4083 | -2019651.7785 | -471447.6941 | -139333.3193 | 3306334.3912 | 734593.423 | 2802059.7352 | 1312.4852 | 3863708.1587 | 6966071.2904 | 3306334.3912 | 734593.423 | -2800747.25 | 3102363.1317 | 2315258.6761 | 1447628.1427 | 52.5219 | 0.00011282 | 1.4734 | 1.7185 | 0.23472 | 1.4319 | 1.5784 | 0.05049 | 1.7062 | 1.428e-10 | 2.6108
522.8506 | 27.5553 | 10.0994 | 5.7104 | 30.1017 | 7.0152 | 2000.0001 | 0.2 | 0.0019344 | 0.20193 | 0 | 132638.88 | 1125.2095 | 0 | 132364.0889 | 122898.071 | 1683073.5304 | 1039437.9916 | 1161685.3388 | -2019785.5561 | -471479.0947 | -139340.0734 | 3306564.2895 | 734647.0005 | 2802251.3582 | 1312.5609 | 3863927.5209 | 6966501.7628 | 3306564.2895 | 734647.0005 | -2800938.7974 | 3102574.242 | 2315407.5023 | 1447726.8848 | 52.5219 | 0.00011282 | 1.4734 | 1.7185 | 0.23472 | 1.4319 | 1.5784 | 0.05049 | 1.7062 | 1.428e-10 | 2.6108
522.8601 | 27.5553 | 10.0994 | 5.7104 | 30.1017 | 7.0152 | 2000.0001 | 0.2 | 0.0019344 | 0.20193 | 0 | 132642.6621 | 1125.2461 | 0 | 132367.9076 | 122901.6858 | 1683112.0968 | 1039459.7979 | 1161711.8041 | -2019852.4449 | -471494.795 | -139343.4504 | 3306679.2386 | 734673.7893 | 2802347.1698 | 1312.5987 | 3864037.202 | 6966716.9997 | 3306679.2386 | 734673.7893 | -2801034.5711 | 3102679.7978 | 2315481.9154 | 1447776.2559 | 52.5219 | 0.00011282 | 1.4734 | 1.7185 | 0.23472 | 1.4319 | 1.5784 | 0.05049 | 1.7062 | 1.428e-10 | 2.6108
522.8695 | 27.5553 | 10.0994 | 5.7104 | 30.1017 | 7.0152 | 2000.0001 | 0.2 | 0.0019344 | 0.20193 | 0 | 132646.4442 | 1125.2827 | 0 | 132371.7263 | 122905.3006 | 1683150.6631 | 1039481.6042 | 1161738.2693 | -2019919.3337 | -471510.4953 | -139346.8274 | 3306794.1877 | 734700.5781 | 2802442.9813 | 1312.6365 | 3864146.8831 | 6966932.2371 | 3306794.1877 | 734700.5781 | -2801130.3448 | 3102785.3541 | 2315556.3284 | 1447825.6269 | 52.5219 | 0.00011282 | 1.4734 | 1.7185 | 0.23472 | 1.4319 | 1.5784 | 0.05049 | 1.7062 | 1.428e-10 | 2.6108
522.8885 | 27.5553 | 10.0994 | 5.7104 | 30.1017 | 7.0152 | 2000.0001 | 0.2 | 0.0019344 | 0.20193 | 0 | 132654.0085 | 1125.3558 | 0 | 132379.3637 | 122912.5302 | 1683227.7958 | 1039525.2168 | 1161791.1998 | -2020053.1113 | -471541.896 | -139353.5815 | 3307024.0859 | 734754.1556 | 2802634.6043 | 1312.7121 | 3864366.2452 | 6967362.7131 | 3307024.0859 | 734754.1556 | -2801321.8922 | 3102996.4679 | 2315705.1546 | 1447924.369 | 52.5219 | 0.00011282 | 1.4734 | 1.7185 | 0.23472 | 1.4319 | 1.5784 | 0.05049 | 1.7062 | 1.428e-10 | 2.6108
522.9074 | 27.5553 | 10.0994 | 5.7104 | 30.1017 | 7.0152 | 2000.0001 | 0.2 | 0.0019343 | 0.20193 | 0 | 132661.5727 | 1125.429 | 0 | 132387.0011 | 122919.7598 | 1683304.9285 | 1039568.8293 | 1161844.1302 | -2020186.8889 | -471573.2966 | -139360.3356 | 3307253.984 | 734807.7331 | 2802826.2273 | 1312.7878 | 3864585.6074 | 6967793.1908 | 3307253.984 | 734807.7331 | -2801513.4395 | 3103207.5834 | 2315853.9808 | 1448023.1111 | 52.5219 | 0.00011282 | 1.4734 | 1.7185 | 0.23472 | 1.4319 | 1.5784 | 0.05049 | 1.7062 | 1.428e-10 | 2.6108
523.0443 | 27.5552 | 10.0994 | 5.7104 | 30.1017 | 7.0152 | 2000.0001 | 0.2 | 0.0019341 | 0.20193 | 0 | 132716.3603 | 1125.9588 | 0 | 132442.3185 | 122972.1239 | 1683863.6003 | 1039884.7148 | 1162227.5053 | -2021155.8403 | -471800.7317 | -139409.2559 | 3308919.1343 | 735195.7945 | 2804214.1524 | 1313.3357 | 3866174.4478 | 6970911.1886 | 3308919.1343 | 735195.7945 | -2802900.8167 | 3104736.7408 | 2316931.9288 | 1448738.3 | 52.5219 | 0.00011282 | 1.4734 | 1.7185 | 0.23472 | 1.4319 | 1.5784 | 0.05049 | 1.7062 | 1.428e-10 | 2.6108
523.0786 | 27.5552 | 10.0994 | 5.7104 | 30.1017 | 7.0152 | 2000.0001 | 0.2 | 0.001934 | 0.20193 | 0 | 132730.0572 | 1126.0913 | 0 | 132456.1479 | 122985.2149 | 1684003.2682 | 1039963.6861 | 1162323.349 | -2021398.0783 | -471857.5905 | -139421.486 | 3309335.4215 | 735292.8098 | 2804561.1335 | 1313.4726 | 3866571.6578 | 6971690.7012 | 3309335.4215 | 735292.8098 | -2803247.6609 | 3105119.0434 | 2317201.4159 | 1448917.0972 | 52.5219 | 0.00011282 | 1.4734 | 1.7185 | 0.23472 | 1.4319 | 1.5784 | 0.05049 | 1.7062 | 1.428e-10 | 2.6108
523.1128 | 27.5552 | 10.0994 | 5.7104 | 30.1017 | 7.0152 | 2000.0001 | 0.2 | 0.001934 | 0.20193 | 0 | 132743.7541 | 1126.2237 | 0 | 132469.9772 | 122998.3059 | 1684142.9361 | 1040042.6574 | 1162419.1927 | -2021640.3162 | -471914.4493 | -139433.7162 | 3309751.7084 | 735389.825 | 2804908.1146 | 1313.6096 | 3866968.8679 | 6972470.2186 | 3309751.7084 | 735389.825 | -2803594.505 | 3105501.3507 | 2317470.9029 | 1449095.8943 | 52.5219 | 0.00011282 | 1.4734 | 1.7185 | 0.23472 | 1.4319 | 1.5784 | 0.05049 | 1.7062 | 1.428e-10 | 2.6108
523.1299 | 27.5552 | 10.0994 | 5.7104 | 30.1017 | 7.0152 | 2000.0001 | 0.2 | 0.0019339 | 0.20193 | 0 | 132750.6025 | 1126.29 | 0 | 132476.8919 | 123004.8514 | 1684212.77 | 1040082.143 | 1162467.1145 | -2021761.4352 | -471942.8787 | -139439.8313 | 3309959.8518 | 735438.3326 | 2805081.6051 | 1313.6781 | 3867167.473 | 6972859.9787 | 3309959.8518 | 735438.3326 | -2803767.927 | 3105692.5057 | 2317605.6464 | 1449185.2929 | 52.5219 | 0.00011282 | 1.4734 | 1.7185 | 0.23472 | 1.4319 | 1.5784 | 0.05049 | 1.7062 | 1.428e-10 | 2.6108
523.1471 | 27.5552 | 10.0994 | 5.7104 | 30.1017 | 7.0152 | 2000.0001 | 0.2 | 0.0019339 | 0.20193 | 0 | 132757.451 | 1126.3562 | 0 | 132483.8066 | 123011.3969 | 1684282.604 | 1040121.6287 | 1162515.0363 | -2021882.5541 | -471971.3082 | -139445.9464 | 3310167.9952 | 735486.8401 | 2805255.0957 | 1313.7466 | 3867366.078 | 6973249.7396 | 3310167.9952 | 735486.8401 | -2803941.3491 | 3105883.6616 | 2317740.39 | 1449274.6914 | 52.5219 | 0.00011282 | 1.4734 | 1.7185 | 0.23472 | 1.4319 | 1.5784 | 0.05049 | 1.7062 | 1.428e-10 | 2.6108
523.1556 | 27.5552 | 10.0994 | 5.7104 | 30.1017 | 7.0152 | 2000.0001 | 0.2 | 0.0019339 | 0.20193 | 0 | 132760.8752 | 1126.3893 | 0 | 132487.2639 | 123014.6696 | 1684317.521 | 1040141.3715 | 1162538.9972 | -2021943.1136 | -471985.5229 | -139449.0039 | 3310272.0669 | 735511.0939 | 2805341.8409 | 1313.7808 | 3867465.3805 | 6973444.6203 | 3310272.0669 | 735511.0939 | -2804028.0601 | 3105979.2397 | 2317807.7617 | 1449319.3907 | 52.5219 | 0.00011282 | 1.4734 | 1.7185 | 0.23472 | 1.4319 | 1.5784 | 0.05049 | 1.7062 | 1.428e-10 | 2.6108
523.1642 | 27.5552 | 10.0994 | 5.7104 | 30.1017 | 7.0152 | 2000.0001 | 0.2 | 0.0019339 | 0.20193 | 0 | 132764.2994 | 1126.4224 | 0 | 132490.7212 | 123017.9424 | 1684352.4379 | 1040161.1143 | 1162562.9581 | -2022003.6731 | -471999.7376 | -139452.0615 | 3310376.1386 | 735535.3477 | 2805428.5862 | 1313.8151 | 3867564.683 | 6973639.5011 | 3310376.1386 | 735535.3477 | -2804114.7711 | 3106074.8181 | 2317875.1335 | 1449364.09 | 52.5219 | 0.00011282 | 1.4734 | 1.7185 | 0.23472 | 1.4319 | 1.5784 | 0.05049 | 1.7062 | 1.428e-10 | 2.6108
523.1813 | 27.5552 | 10.0994 | 5.7104 | 30.1017 | 7.0152 | 2000.0001 | 0.2 | 0.0019339 | 0.20193 | 0 | 132771.1479 | 1126.4886 | 0 | 132497.6359 | 123024.4879 | 1684422.2719 | 1040200.6 | 1162610.8799 | -2022124.7921 | -472028.167 | -139458.1766 | 3310584.2819 | 735583.8553 | 2805602.0767 | 1313.8835 | 3867763.2881 | 6974029.2633 | 3310584.2819 | 735583.8553 | -2804288.1931 | 3106265.9752 | 2318009.877 | 1449453.4885 | 52.5219 | 0.00011282 | 1.4734 | 1.7185 | 0.23472 | 1.4319 | 1.5784 | 0.05049 | 1.7062 | 1.428e-10 | 2.6108
523.1984 | 27.5552 | 10.0994 | 5.7104 | 30.1017 | 7.0152 | 2000.0001 | 0.2 | 0.0019339 | 0.20193 | 0 | 132777.9963 | 1126.5548 | 0 | 132504.5506 | 123031.0334 | 1684492.1058 | 1040240.0856 | 1162658.8017 | -2022245.911 | -472056.5964 | -139464.2917 | 3310792.4252 | 735632.3628 | 2805775.5671 | 1313.952 | 3867961.8931 | 6974419.0261 | 3310792.4252 | 735632.3628 | -2804461.6151 | 3106457.133 | 2318144.6206 | 1449542.887 | 52.5219 | 0.00011282 | 1.4734 | 1.7185 | 0.23472 | 1.4319 | 1.5784 | 0.05049 | 1.7062 | 1.428e-10 | 2.6108
523.3495 | 27.5552 | 10.0994 | 5.7104 | 30.1017 | 7.0152 | 2000.0001 | 0.2 | 0.0019337 | 0.20193 | 0 | 132838.436 | 1127.1392 | 0 | 132565.5747 | 123088.7994 | 1685108.4123 | 1040588.5588 | 1163081.7266 | -2023314.8242 | -472307.4951 | -139518.2596 | 3312629.3544 | 736060.4569 | 2807306.675 | 1314.5564 | 3869714.6454 | 6977858.834 | 3312629.3544 | 736060.4569 | -2805992.1186 | 3108144.1886 | 2319333.7748 | 1450331.8571 | 52.5219 | 0.00011282 | 1.4734 | 1.7185 | 0.23472 | 1.4319 | 1.5784 | 0.05049 | 1.7062 | 1.428e-10 | 2.6108
523.5006 | 27.5552 | 10.0994 | 5.7104 | 30.1017 | 7.0152 | 2000.0001 | 0.2 | 0.0019336 | 0.20193 | 0 | 132898.8758 | 1127.7236 | 0 | 132626.5988 | 123146.5654 | 1685724.7189 | 1040937.0319 | 1163504.6512 | -2024383.7374 | -472558.394 | -139572.2279 | 3314466.2813 | 736488.5503 | 2808837.7819 | 1315.1608 | 3871467.3976 | 6981298.6934 | 3314466.2813 | 736488.5503 | -2807522.6211 | 3109831.2958 | 2320522.9291 | 1451120.8266 | 52.5219 | 0.00011282 | 1.4734 | 1.7185 | 0.23472 | 1.4319 | 1.5784 | 0.05049 | 1.7062 | 1.428e-10 | 2.6108
523.8258 | 27.5552 | 10.0994 | 5.7104 | 30.1016 | 7.0151 | 2000.0001 | 0.2 | 0.0019333 | 0.20193 | 0 | 133028.955 | 1128.9811 | 0 | 132757.9355 | 123270.8901 | 1687051.1428 | 1041687.0203 | 1164414.8743 | -2026684.2678 | -473098.3824 | -139688.3805 | 3318419.7339 | 737409.8969 | 2812133.0494 | 1316.4616 | 3875239.6963 | 6988702.1888 | 3318419.7339 | 737409.8969 | -2810816.5877 | 3113462.4925 | 2323082.2445 | 1452818.8568 | 52.5219 | 0.00011282 | 1.4734 | 1.7185 | 0.23472 | 1.4319 | 1.5784 | 0.050491 | 1.7062 | 1.428e-10 | 2.6108
524.151 | 27.5551 | 10.0994 | 5.7104 | 30.1016 | 7.0151 | 2000.0001 | 0.2 | 0.0019329 | 0.20193 | 0 | 133159.0343 | 1130.2384 | 0 | 132889.2721 | 123395.2145 | 1688377.5666 | 1042437.0082 | 1165325.0958 | -2028984.7983 | -473638.3715 | -139804.5347 | 3322373.1751 | 738331.2402 | 2815428.3128 | 1317.7624 | 3879011.9951 | 6996105.94 | 3322373.1751 | 738331.2402 | -2814110.5504 | 3117093.9449 | 2325641.5606 | 1454516.8849 | 52.5219 | 0.00011282 | 1.4734 | 1.7185 | 0.23472 | 1.4319 | 1.5784 | 0.050491 | 1.7062 | 1.4281e-10 | 2.6108
524.6071 | 27.5551 | 10.0995 | 5.7104 | 30.1015 | 7.0151 | 2000.0001 | 0.2 | 0.0019325 | 0.20193 | 0 | 133341.468 | 1132.0013 | 0 | 133073.4687 | 123569.5768 | 1690237.8501 | 1043488.8506 | 1166601.6607 | -2032211.2478 | -474395.6967 | -139967.4418 | 3327917.78 | 739623.4008 | 2820049.8492 | 1319.5867 | 3884302.5709 | 7006490.0012 | 3327917.78 | 739623.4008 | -2818730.2624 | 3122187.4303 | 2329230.9533 | 1456898.3329 | 52.5219 | 0.00011282 | 1.4734 | 1.7185 | 0.23472 | 1.4319 | 1.5784 | 0.050491 | 1.7062 | 1.4281e-10 | 2.6108
524.6142 | 27.5551 | 10.0995 | 5.7104 | 30.1015 | 7.0151 | 2000.0001 | 0.2 | 0.0019325 | 0.20193 | 0 | 133344.3185 | 1132.0289 | 0 | 133076.3468 | 123572.3012 | 1690266.9171 | 1043505.2856 | 1166621.607 | -2032261.6611 | -474407.5299 | -139969.9872 | 3328004.4142 | 739643.5908 | 2820122.0606 | 1319.6152 | 3884385.2361 | 7006652.2561 | 3328004.4142 | 739643.5908 | -2818802.4454 | 3122267.02 | 2329287.0376 | 1456935.543 | 52.5219 | 0.00011282 | 1.4734 | 1.7185 | 0.23472 | 1.4319 | 1.5784 | 0.050491 | 1.7062 | 1.4281e-10 | 2.6108
524.6214 | 27.5551 | 10.0995 | 5.7104 | 30.1015 | 7.0151 | 2000.0001 | 0.2 | 0.0019325 | 0.20193 | 0 | 133347.169 | 1132.0564 | 0 | 133079.2248 | 123575.0256 | 1690295.984 | 1043521.7206 | 1166641.5533 | -2032312.0743 | -474419.3631 | -139972.5326 | 3328091.0485 | 739663.7807 | 2820194.2721 | 1319.6437 | 3884467.9014 | 7006814.5108 | 3328091.0485 | 739663.7807 | -2818874.6283 | 3122346.6094 | 2329343.1219 | 1456972.7531 | 52.5219 | 0.00011282 | 1.4734 | 1.7185 | 0.23472 | 1.4319 | 1.5784 | 0.050491 | 1.7062 | 1.4281e-10 | 2.6108
524.6356 | 27.5551 | 10.0995 | 5.7104 | 30.1015 | 7.0151 | 2000.0001 | 0.2 | 0.0019325 | 0.20193 | 0 | 133352.8701 | 1132.1115 | 0 | 133084.981 | 123580.4745 | 1690354.1179 | 1043554.5907 | 1166681.4459 | -2032412.9009 | -474443.0296 | -139977.6235 | 3328264.3171 | 739704.1606 | 2820338.6949 | 1319.7008 | 3884633.2319 | 7007139.0194 | 3328264.3171 | 739704.1606 | -2819018.9942 | 3122505.7876 | 2329455.2904 | 1457047.1733 | 52.5219 | 0.00011282 | 1.4734 | 1.7185 | 0.23472 | 1.4319 | 1.5784 | 0.050491 | 1.7062 | 1.4281e-10 | 2.6108
524.6499 | 27.5551 | 10.0995 | 5.7104 | 30.1015 | 7.0151 | 2000.0001 | 0.2 | 0.0019325 | 0.20193 | 0 | 133358.5711 | 1132.1666 | 0 | 133090.7371 | 123585.9233 | 1690412.2518 | 1043587.4608 | 1166721.3385 | -2032513.7274 | -474466.696 | -139982.7144 | 3328437.5856 | 739744.5406 | 2820483.1178 | 1319.7578 | 3884798.5623 | 7007463.527 | 3328437.5856 | 739744.5406 | -2819163.36 | 3122664.9647 | 2329567.459 | 1457121.5935 | 52.5219 | 0.00011282 | 1.4734 | 1.7185 | 0.23472 | 1.4319 | 1.5784 | 0.050491 | 1.7062 | 1.4281e-10 | 2.6108
524.7324 | 27.5551 | 10.0995 | 5.7104 | 30.1015 | 7.0151 | 2000.0001 | 0.2 | 0.0019327 | 0.20193 | 0 | 133391.591 | 1132.4856 | 0 | 133124.0761 | 123617.4823 | 1690748.9577 | 1043777.8411 | 1166952.3927 | -2033097.7043 | -474603.7694 | -140012.2002 | 3329441.1404 | 739978.4171 | 2821319.6006 | 1320.088 | 3885756.1402 | 7009343.0243 | 3329441.1404 | 739978.4171 | -2819999.5126 | 3123586.8841 | 2330217.128 | 1457552.6277 | 52.5219 | 0.00011282 | 1.4734 | 1.7185 | 0.23472 | 1.4319 | 1.5784 | 0.050491 | 1.7062 | 1.4281e-10 | 2.6108
524.7531 | 27.5551 | 10.0995 | 5.7104 | 30.1015 | 7.0151 | 2000.0001 | 0.2 | 0.0019327 | 0.20193 | 0 | 133399.846 | 1132.5654 | 0 | 133132.4109 | 123625.372 | 1690833.1343 | 1043825.4362 | 1167010.1563 | -2033243.6985 | -474638.0377 | -140019.5716 | 3329692.0291 | 740036.8863 | 2821528.7213 | 1320.1705 | 3885995.5346 | 7009812.8934 | 3329692.0291 | 740036.8863 | -2820208.5507 | 3123817.3588 | 2330379.5452 | 1457660.3862 | 52.5219 | 0.00011282 | 1.4734 | 1.7185 | 0.23472 | 1.4319 | 1.5784 | 0.050491 | 1.7062 | 1.4281e-10 | 2.6108
524.7737 | 27.5551 | 10.0995 | 5.7104 | 30.1015 | 7.0151 | 2000.0001 | 0.2 | 0.0019328 | 0.20193 | 0 | 133408.101 | 1132.6452 | 0 | 133140.7456 | 123633.2618 | 1690917.3109 | 1043873.0313 | 1167067.9198 | -2033389.6926 | -474672.306 | -140026.9431 | 3329942.918 | 740095.3554 | 2821737.8419 | 1320.2531 | 3886234.9291 | 7010282.7606 | 3329942.918 | 740095.3554 | -2820417.5888 | 3124047.8315 | 2330541.9624 | 1457768.1447 | 52.5219 | 0.00011282 | 1.4734 | 1.7185 | 0.23472 | 1.4319 | 1.5784 | 0.050491 | 1.7062 | 1.4281e-10 | 2.6108
524.784 | 27.5551 | 10.0995 | 5.7104 | 30.1015 | 7.0151 | 2000.0001 | 0.2 | 0.0019328 | 0.20193 | 0 | 133412.2285 | 1132.6851 | 0 | 133144.913 | 123637.2067 | 1690959.3992 | 1043896.8289 | 1167096.8016 | -2033462.6897 | -474689.4402 | -140030.6288 | 3330068.3624 | 740124.59 | 2821842.4022 | 1320.2943 | 3886354.6263 | 7010517.6936 | 3330068.3624 | 740124.59 | -2820522.1079 | 3124163.0674 | 2330623.171 | 1457822.024 | 52.5219 | 0.00011282 | 1.4734 | 1.7185 | 0.23472 | 1.4319 | 1.5784 | 0.050491 | 1.7062 | 1.4281e-10 | 2.6108
524.7943 | 27.5551 | 10.0995 | 5.7104 | 30.1015 | 7.0151 | 2000.0001 | 0.2 | 0.0019328 | 0.20193 | 0 | 133416.356 | 1132.725 | 0 | 133149.0804 | 123641.1516 | 1691001.4875 | 1043920.6264 | 1167125.6834 | -2033535.6867 | -474706.5743 | -140034.3145 | 3330193.8068 | 740153.8246 | 2821946.9625 | 1320.3356 | 3886474.3235 | 7010752.6263 | 3330193.8068 | 740153.8246 | -2820626.6269 | 3124278.3028 | 2330704.3797 | 1457875.9033 | 52.5219 | 0.00011282 | 1.4734 | 1.7185 | 0.23472 | 1.4319 | 1.5784 | 0.050491 | 1.7062 | 1.4281e-10 | 2.6108
524.815 | 27.5551 | 10.0995 | 5.7104 | 30.1015 | 7.0151 | 2000.0001 | 0.2 | 0.0019328 | 0.20193 | 0 | 133424.611 | 1132.8047 | 0 | 133157.4151 | 123649.0413 | 1691085.6641 | 1043968.2216 | 1167183.447 | -2033681.6808 | -474740.8426 | -140041.6858 | 3330444.6956 | 740212.2937 | 2822156.0831 | 1320.4182 | 3886713.718 | 7011222.4907 | 3330444.6956 | 740212.2937 | -2820835.665 | 3124508.7728 | 2330866.7969 | 1457983.6618 | 52.5219 | 0.00011282 | 1.4734 | 1.7185 | 0.23472 | 1.4319 | 1.5784 | 0.050491 | 1.7062 | 1.4281e-10 | 2.6108
524.8356 | 27.5551 | 10.0995 | 5.7104 | 30.1015 | 7.0151 | 2000.0001 | 0.2 | 0.0019328 | 0.20193 | 0 | 133432.8659 | 1132.8845 | 0 | 133165.7499 | 123656.9311 | 1691169.8408 | 1044015.8167 | 1167241.2106 | -2033827.6749 | -474775.1109 | -140049.0572 | 3330695.5845 | 740270.7629 | 2822365.2037 | 1320.5007 | 3886953.1124 | 7011692.3538 | 3330695.5845 | 740270.7629 | -2821044.703 | 3124739.2414 | 2331029.2141 | 1458091.4203 | 52.5219 | 0.00011282 | 1.4734 | 1.7185 | 0.23472 | 1.4319 | 1.5784 | 0.050491 | 1.7062 | 1.4281e-10 | 2.6108
525.042 | 27.555 | 10.0995 | 5.7104 | 30.1015 | 7.0151 | 2000.0001 | 0.2 | 0.0019331 | 0.20193 | 0 | 133515.4158 | 1133.6823 | 0 | 133249.0975 | 123735.8288 | 1692011.6084 | 1044491.7688 | 1167818.8471 | -2035287.6145 | -475117.7931 | -140122.7707 | 3333204.4739 | 740855.4546 | 2824456.4087 | 1321.3262 | 3889347.0569 | 7016390.9121 | 3333204.4739 | 740855.4546 | -2823135.0825 | 3127043.8552 | 2332653.386 | 1459169.0049 | 52.5219 | 0.00011282 | 1.4734 | 1.7185 | 0.23472 | 1.4318 | 1.5784 | 0.050491 | 1.7062 | 1.4281e-10 | 2.6107
525.0936 | 27.555 | 10.0995 | 5.7104 | 30.1015 | 7.0151 | 2000.0001 | 0.2 | 0.0019332 | 0.20193 | 0 | 133536.0532 | 1133.8818 | 0 | 133269.9345 | 123755.5532 | 1692222.0507 | 1044610.7569 | 1167963.2563 | -2035652.599 | -475203.4636 | -140141.1989 | 3333831.6965 | 741001.6276 | 2824979.2097 | 1321.5326 | 3889945.5431 | 7017565.5307 | 3333831.6965 | 741001.6276 | -2823657.6771 | 3127619.9877 | 2333059.4289 | 1459438.4009 | 52.5219 | 0.00011282 | 1.4734 | 1.7185 | 0.23472 | 1.4318 | 1.5784 | 0.050491 | 1.7062 | 1.4281e-10 | 2.6107
525.1452 | 27.555 | 10.0995 | 5.7104 | 30.1015 | 7.0151 | 2000.0001 | 0.2 | 0.0019332 | 0.20193 | 0 | 133556.6907 | 1134.0813 | 0 | 133290.7714 | 123775.2777 | 1692432.4931 | 1044729.7452 | 1168107.6656 | -2036017.5835 | -475289.1339 | -140159.6271 | 3334458.9193 | 741147.8005 | 2825502.0106 | 1321.739 | 3890544.0292 | 7018740.1416 | 3334458.9193 | 741147.8005 | -2824180.2716 | 3128196.1124 | 2333465.4718 | 1459707.7969 | 52.5219 | 0.00011282 | 1.4734 | 1.7185 | 0.23472 | 1.4318 | 1.5784 | 0.050491 | 1.7062 | 1.4281e-10 | 2.6107
525.2484 | 27.555 | 10.0995 | 5.7105 | 30.1015 | 7.0151 | 2000.0001 | 0.2 | 0.0019333 | 0.20193 | 0 | 133597.9656 | 1134.4803 | 0 | 133332.4453 | 123814.7266 | 1692853.3781 | 1044967.7217 | 1168396.4842 | -2036747.552 | -475460.4745 | -140196.4834 | 3335713.3648 | 741440.1464 | 2826547.6121 | 1322.1517 | 3891741.0014 | 7021089.3444 | 3335713.3648 | 741440.1464 | -2825225.4604 | 3129348.343 | 2334277.5575 | 1460246.5887 | 52.5219 | 0.00011282 | 1.4734 | 1.7185 | 0.23472 | 1.4318 | 1.5784 | 0.050492 | 1.7062 | 1.4281e-10 | 2.6107
525.2741 | 27.555 | 10.0995 | 5.7105 | 30.1015 | 7.0151 | 2000.0001 | 0.2 | 0.0019333 | 0.20193 | 0 | 133608.2843 | 1134.58 | 0 | 133342.8637 | 123824.5888 | 1692958.5995 | 1045027.2159 | 1168468.6889 | -2036930.0441 | -475503.3096 | -140205.6975 | 3336026.9763 | 741513.2329 | 2826809.0124 | 1322.2549 | 3892040.2445 | 7021676.6412 | 3336026.9763 | 741513.2329 | -2825486.7575 | 3129636.3967 | 2334480.5789 | 1460381.2866 | 52.5219 | 0.00011282 | 1.4734 | 1.7185 | 0.23472 | 1.4318 | 1.5784 | 0.050492 | 1.7062 | 1.4281e-10 | 2.6107
525.2999 | 27.555 | 10.0995 | 5.7105 | 30.1015 | 7.0151 | 2000.0001 | 0.2 | 0.0019333 | 0.20193 | 0 | 133618.603 | 1134.6798 | 0 | 133353.2822 | 123834.451 | 1693063.8208 | 1045086.7101 | 1168540.8936 | -2037112.5361 | -475546.1447 | -140214.9115 | 3336340.5877 | 741586.3193 | 2827070.4127 | 1322.3581 | 3892339.4876 | 7022263.9369 | 3336340.5877 | 741586.3193 | -2825748.0546 | 3129924.4493 | 2334683.6003 | 1460515.9845 | 52.5219 | 0.00011282 | 1.4734 | 1.7185 | 0.23472 | 1.4318 | 1.5784 | 0.050492 | 1.7062 | 1.4281e-10 | 2.6107
525.3257 | 27.555 | 10.0995 | 5.7105 | 30.1015 | 7.0151 | 2000.0001 | 0.2 | 0.0019333 | 0.20193 | 0 | 133628.9217 | 1134.7795 | 0 | 133363.7007 | 123844.3132 | 1693169.0422 | 1045146.2043 | 1168613.0983 | -2037295.0282 | -475588.9798 | -140224.1256 | 3336654.1991 | 741659.4058 | 2827331.8129 | 1322.4613 | 3892638.7306 | 7022851.2324 | 3336654.1991 | 741659.4058 | -2826009.3517 | 3130212.5018 | 2334886.6218 | 1460650.6824 | 52.5219 | 0.00011282 | 1.4734 | 1.7185 | 0.23472 | 1.4318 | 1.5784 | 0.050492 | 1.7062 | 1.4281e-10 | 2.6107
525.3386 | 27.555 | 10.0995 | 5.7105 | 30.1015 | 7.0151 | 2000.0001 | 0.2 | 0.0019333 | 0.20193 | 0 | 133634.0811 | 1134.8294 | 0 | 133368.9099 | 123849.2444 | 1693221.6529 | 1045175.9514 | 1168649.2007 | -2037386.2742 | -475610.3973 | -140228.7326 | 3336811.0048 | 741695.949 | 2827462.5131 | 1322.5129 | 3892788.3522 | 7023144.8801 | 3336811.0048 | 741695.949 | -2826140.0002 | 3130356.5279 | 2334988.1325 | 1460718.0313 | 52.5219 | 0.00011282 | 1.4734 | 1.7185 | 0.23472 | 1.4318 | 1.5784 | 0.050492 | 1.7062 | 1.4281e-10 | 2.6107
525.3515 | 27.555 | 10.0995 | 5.7105 | 30.1015 | 7.0151 | 2000.0001 | 0.2 | 0.0019333 | 0.20193 | 0 | 133639.2405 | 1134.8793 | 0 | 133374.1192 | 123854.1755 | 1693274.2636 | 1045205.6985 | 1168685.303 | -2037477.5202 | -475631.8149 | -140233.3396 | 3336967.8105 | 741732.4923 | 2827593.2132 | 1322.5645 | 3892937.9737 | 7023438.5277 | 3336967.8105 | 741732.4923 | -2826270.6487 | 3130500.554 | 2335089.6432 | 1460785.3803 | 52.5219 | 0.00011282 | 1.4734 | 1.7185 | 0.23472 | 1.4318 | 1.5784 | 0.050492 | 1.7062 | 1.4281e-10 | 2.6107
525.3644 | 27.555 | 10.0995 | 5.7105 | 30.1015 | 7.0151 | 2000.0001 | 0.2 | 0.0019333 | 0.20193 | 0 | 133644.3998 | 1134.9291 | 0 | 133379.3284 | 123859.1066 | 1693326.8743 | 1045235.4456 | 1168721.4053 | -2037568.7662 | -475653.2324 | -140237.9467 | 3337124.6161 | 741769.0355 | 2827723.9133 | 1322.616 | 3893087.5952 | 7023732.1752 | 3337124.6161 | 741769.0355 | -2826401.2972 | 3130644.58 | 2335191.1539 | 1460852.7292 | 52.5219 | 0.00011282 | 1.4734 | 1.7185 | 0.23472 | 1.4318 | 1.5784 | 0.050492 | 1.7062 | 1.4281e-10 | 2.6107
525.3902 | 27.555 | 10.0995 | 5.7105 | 30.1015 | 7.0151 | 2000.0001 | 0.2 | 0.0019333 | 0.20193 | 0 | 133654.7186 | 1135.0289 | 0 | 133389.7469 | 123868.9688 | 1693432.0957 | 1045294.9398 | 1168793.61 | -2037751.2582 | -475696.0675 | -140247.1607 | 3337438.2275 | 741842.1219 | 2827985.3135 | 1322.7192 | 3893386.8383 | 7024319.4701 | 3337438.2275 | 741842.1219 | -2826662.5943 | 3130932.6318 | 2335394.1753 | 1460987.4271 | 52.5219 | 0.00011282 | 1.4734 | 1.7185 | 0.23472 | 1.4318 | 1.5784 | 0.050492 | 1.7062 | 1.4281e-10 | 2.6107
525.416 | 27.555 | 10.0995 | 5.7105 | 30.1015 | 7.0151 | 2000.0001 | 0.2 | 0.0019333 | 0.20193 | 0 | 133665.0373 | 1135.1286 | 0 | 133400.1653 | 123878.8311 | 1693537.3172 | 1045354.434 | 1168865.8147 | -2037933.7501 | -475738.9026 | -140256.3747 | 3337751.8388 | 741915.2083 | 2828246.7137 | 1322.8224 | 3893686.0814 | 7024906.7647 | 3337751.8388 | 741915.2083 | -2826923.8912 | 3131220.6834 | 2335597.1967 | 1461122.1249 | 52.5219 | 0.00011282 | 1.4734 | 1.7185 | 0.23472 | 1.4318 | 1.5784 | 0.050492 | 1.7062 | 1.4281e-10 | 2.6107
525.491 | 27.555 | 10.0995 | 5.7105 | 30.1015 | 7.0151 | 2000.0001 | 0.2 | 0.0019334 | 0.20193 | 0 | 133695.0369 | 1135.4186 | 0 | 133430.4549 | 123907.5035 | 1693843.2271 | 1045527.4013 | 1169075.7351 | -2038464.3082 | -475863.4368 | -140283.1627 | 3338663.5996 | 742127.6922 | 2829006.6812 | 1323.1224 | 3894556.0695 | 7026614.2023 | 3338663.5996 | 742127.6922 | -2827683.5588 | 3132058.1328 | 2336187.44 | 1461513.7313 | 52.5219 | 0.00011282 | 1.4734 | 1.7185 | 0.23472 | 1.4318 | 1.5784 | 0.050492 | 1.7062 | 1.4281e-10 | 2.6107
525.566 | 27.555 | 10.0995 | 5.7105 | 30.1014 | 7.0151 | 2000.0001 | 0.2 | 0.0019334 | 0.20193 | 0 | 133725.0365 | 1135.7086 | 0 | 133460.7445 | 123936.1759 | 1694149.1372 | 1045700.3687 | 1169285.6555 | -2038994.8661 | -475987.9709 | -140309.9507 | 3339575.3602 | 742340.1759 | 2829766.6485 | 1323.4224 | 3895426.0576 | 7028321.6365 | 3339575.3602 | 742340.1759 | -2828443.2261 | 3132895.5789 | 2336777.6833 | 1461905.3377 | 52.5219 | 0.00011282 | 1.4734 | 1.7185 | 0.23472 | 1.4318 | 1.5784 | 0.050492 | 1.7062 | 1.4281e-10 | 2.6107
525.7514 | 27.555 | 10.0995 | 5.7105 | 30.1014 | 7.0151 | 2000.0001 | 0.2 | 0.0019334 | 0.20193 | 0 | 133799.1735 | 1136.4253 | 0 | 133535.5982 | 124007.0331 | 1694905.1236 | 1046127.8177 | 1169804.4252 | -2040306.0162 | -476295.7279 | -140376.1508 | 3341828.5642 | 742865.2798 | 2831644.7303 | 1324.1638 | 3897576.0313 | 7032541.1462 | 3341828.5642 | 742865.2798 | -2830320.5666 | 3134965.1149 | 2338236.3326 | 1462873.1014 | 52.5219 | 0.00011282 | 1.4734 | 1.7185 | 0.23472 | 1.4318 | 1.5784 | 0.050492 | 1.7062 | 1.4281e-10 | 2.6107
525.9367 | 27.5549 | 10.0995 | 5.7105 | 30.1014 | 7.0151 | 2000.0001 | 0.2 | 0.0019335 | 0.20193 | 0 | 133873.3105 | 1137.142 | 0 | 133610.4519 | 124077.8904 | 1695661.1109 | 1046555.267 | 1170323.1949 | -2041617.1653 | -476603.4845 | -140442.3508 | 3344081.7673 | 743390.3834 | 2833522.811 | 1324.9052 | 3899726.0049 | 7036760.6304 | 3344081.7673 | 743390.3834 | -2832197.9058 | 3137034.6255 | 2339694.9819 | 1463840.8645 | 52.5219 | 0.00011282 | 1.4734 | 1.7185 | 0.23472 | 1.4318 | 1.5784 | 0.050492 | 1.7062 | 1.4281e-10 | 2.6107
526.5244 | 27.5549 | 10.0996 | 5.7105 | 30.1013 | 7.015 | 2000.0001 | 0.2 | 0.0019336 | 0.20193 | 0 | 134108.3904 | 1139.4147 | 0 | 133847.8046 | 124302.5707 | 1698058.2656 | 1047910.6617 | 1171968.1543 | -2045774.6612 | -477579.3428 | -140652.2629 | 3351226.4084 | 745055.4234 | 2839477.9796 | 1327.256 | 3906543.3228 | 7050139.9507 | 3351226.4084 | 745055.4234 | -2838150.7236 | 3143596.628 | 2344320.1904 | 1466909.5253 | 52.5219 | 0.00011282 | 1.4733 | 1.7185 | 0.23472 | 1.4318 | 1.5784 | 0.050492 | 1.7062 | 1.4281e-10 | 2.6107
527.1121 | 27.5548 | 10.0996 | 5.7105 | 30.1013 | 7.015 | 2000.0001 | 0.2 | 0.0019338 | 0.20193 | 0 | 134343.4704 | 1141.6876 | 0 | 134085.1574 | 124527.2513 | 1700455.4296 | 1049266.0599 | 1173613.1144 | -2049932.1478 | -478555.1975 | -140862.1742 | 3358371.0407 | 746720.4592 | 2845433.1362 | 1329.6068 | 3913360.6406 | 7063519.0091 | 3358371.0407 | 746720.4592 | -2844103.5295 | 3150158.3684 | 2348945.3995 | 1469978.1801 | 52.5219 | 0.00011282 | 1.4733 | 1.7185 | 0.23472 | 1.4318 | 1.5784 | 0.050493 | 1.7062 | 1.4281e-10 | 2.6107
528.1121 | 27.5548 | 10.0997 | 5.7105 | 30.1012 | 7.015 | 2000.0001 | 0.2 | 0.001934 | 0.20193 | 0 | 134743.4704 | 1145.5554 | 0 | 134489.0252 | 124909.5566 | 1704534.343 | 1051572.3447 | 1176412.0964 | -2057006.2939 | -480215.654 | -141219.347 | 3370527.9616 | 749553.5896 | 2855566.1012 | 1333.6068 | 3924960.6412 | 7086283.5612 | 3370527.9616 | 749553.5896 | -2854232.4944 | 3161322.92 | 2356815.422 | 1475199.6337 | 52.5219 | 0.00011281 | 1.4733 | 1.7185 | 0.23472 | 1.4318 | 1.5784 | 0.050493 | 1.7062 | 1.4281e-10 | 2.6107
529.1121 | 27.5547 | 10.0997 | 5.7105 | 30.1011 | 7.0149 | 2000.0001 | 0.2 | 0.0019343 | 0.20193 | 0 | 135143.4704 | 1149.4237 | 0 | 134892.8935 | 125291.8624 | 1708613.2828 | 1053878.6396 | 1179211.0802 | -2064080.4135 | -481876.1003 | -141576.5179 | 3382684.8565 | 752386.7077 | 2865699.0348 | 1337.6068 | 3936560.6418 | 7109047.3693 | 3382684.8565 | 752386.7077 | -2864361.428 | 3172486.7275 | 2364685.4488 | 1480421.0716 | 52.5219 | 0.00011281 | 1.4733 | 1.7185 | 0.23472 | 1.4318 | 1.5784 | 0.050494 | 1.7062 | 1.4281e-10 | 2.6107
530.1121 | 27.5546 | 10.0998 | 5.7105 | 30.101 | 7.0149 | 2000.0001 | 0.2 | 0.0019346 | 0.20193 | 0 | 135543.4704 | 1153.2925 | 0 | 135296.7624 | 125674.1688 | 1712692.249 | 1056184.9449 | 1182010.066 | -2071154.5067 | -483536.5362 | -141933.6868 | 3394841.7265 | 755219.8139 | 2875831.9387 | 1341.6068 | 3948160.6424 | 7131810.3855 | 3394841.7265 | 755219.8139 | -2874490.3319 | 3183649.7431 | 2372555.4813 | 1485642.4945 | 52.5219 | 0.00011281 | 1.4733 | 1.7185 | 0.23472 | 1.4318 | 1.5784 | 0.050495 | 1.7062 | 1.4281e-10 | 2.6107
531.1121 | 27.5545 | 10.0998 | 5.7106 | 30.1009 | 7.0149 | 2000.0001 | 0.2 | 0.0019349 | 0.20193 | 0 | 135943.4704 | 1157.162 | 0 | 135700.6319 | 126056.4758 | 1716771.2418 | 1058491.2607 | 1184809.0539 | -2078228.5733 | -485196.9617 | -142290.8537 | 3406998.5739 | 758052.9086 | 2885964.8148 | 1345.6068 | 3959760.6429 | 7154572.5408 | 3406998.5739 | 758052.9086 | -2884619.208 | 3194811.8978 | 2380425.5208 | 1490863.9033 | 52.5219 | 0.00011281 | 1.4732 | 1.7185 | 0.23472 | 1.4318 | 1.5784 | 0.050496 | 1.7062 | 1.4281e-10 | 2.6107
532.1121 | 27.5545 | 10.0999 | 5.7106 | 30.1008 | 7.0148 | 2000.0001 | 0.2 | 0.0019353 | 0.20194 | 0 | 136343.4705 | 1161.0322 | 0 | 136104.5021 | 126438.7835 | 1720850.2613 | 1060797.5873 | 1187608.0444 | -2085302.6132 | -486857.3762 | -142648.0179 | 3419155.402 | 760885.9925 | 2896097.6649 | 1349.6069 | 3971360.6435 | 7177333.7288 | 3419155.402 | 760885.9925 | -2894748.058 | 3205973.0853 | 2388295.568 | 1496085.2991 | 52.5219 | 0.00011281 | 1.4732 | 1.7185 | 0.23472 | 1.4318 | 1.5784 | 0.050496 | 1.7062 | 1.4281e-10 | 2.6107
533.1121 | 27.5544 | 10.0999 | 5.7106 | 30.1007 | 7.0148 | 2000.0001 | 0.2 | 0.0019358 | 0.20194 | 0 | 136743.4705 | 1164.9033 | 0 | 136508.3732 | 126821.092 | 1724929.3085 | 1063103.9256 | 1190407.0385 | -2092376.6255 | -488517.7792 | -143005.1785 | 3431312.2163 | 763719.067 | 2906230.4906 | 1353.6069 | 3982960.6441 | 7200093.7751 | 3431312.2163 | 763719.067 | -2904876.8837 | 3217133.131 | 2396165.6233 | 1501306.6827 | 52.5219 | 0.00011281 | 1.4732 | 1.7185 | 0.23472 | 1.4318 | 1.5784 | 0.050497 | 1.7062 | 1.4281e-10 | 2.6107
534.1121 | 27.5543 | 10.0999 | 5.7106 | 30.1006 | 7.0147 | 2000.0001 | 0.2 | 0.0019364 | 0.20194 | 0 | 137143.4705 | 1168.7754 | 0 | 136912.2453 | 127203.4017 | 1729008.385 | 1065410.2766 | 1193206.0377 | -2099450.6084 | -490178.1695 | -143362.334 | 3443469.0257 | 766552.1342 | 2916363.2937 | 1357.607 | 3994560.6447 | 7222852.4012 | 3443469.0257 | 766552.1342 | -2915005.6868 | 3228291.7565 | 2404035.6867 | 1506528.055 | 52.5219 | 0.00011281 | 1.4732 | 1.7185 | 0.23472 | 1.4318 | 1.5784 | 0.050497 | 1.7062 | 1.4281e-10 | 2.6107
535.1121 | 27.5543 | 10.1 | 5.7106 | 30.1005 | 7.0147 | 2000.0001 | 0.2 | 0.0019372 | 0.20194 | 0 | 137543.4705 | 1172.649 | 0 | 137316.1189 | 127585.7127 | 1733087.4936 | 1067716.6422 | 1196005.0448 | -2106524.5592 | -491838.5451 | -143719.4817 | 3455625.8429 | 769385.1973 | 2926496.0757 | 1361.6071 | 4006160.6453 | 7245609.1861 | 3455625.8429 | 769385.1973 | -2925134.4687 | 3239448.5409 | 2411905.7571 | 1511749.4167 | 52.5219 | 0.0001128 | 1.4732 | 1.7185 | 0.23472 | 1.4318 | 1.5784 | 0.050498 | 1.7062 | 1.4281e-10 | 2.6107
536.1121 | 27.5542 | 10.1 | 5.7106 | 30.1004 | 7.0147 | 2000.0001 | 0.2 | 0.0019383 | 0.20194 | 0 | 137943.4705 | 1176.5244 | 0 | 137719.9944 | 127968.0257 | 1737166.639 | 1070023.0254 | 1198804.0635 | -2113598.4733 | -493498.9031 | -144076.6177 | 3467782.687 | 772218.2607 | 2936628.8377 | 1365.6072 | 4017760.6458 | 7268363.4991 | 3467782.687 | 772218.2607 | -2935263.2306 | 3250602.8533 | 2419775.8323 | 1516970.7686 | 52.5219 | 0.0001128 | 1.4732 | 1.7185 | 0.23472 | 1.4318 | 1.5784 | 0.050498 | 1.7062 | 1.4281e-10 | 2.6107
537.1121 | 27.5542 | 10.1001 | 5.7107 | 30.1004 | 7.0147 | 2000.0001 | 0.2 | 0.0019399 | 0.20194 | 0 | 138343.4706 | 1180.4026 | 0 | 138123.8726 | 128350.3414 | 1741245.8287 | 1072329.4308 | 1201603.1001 | -2120672.343 | -495159.239 | -144433.7358 | 3479939.587 | 775051.3314 | 2946761.5807 | 1369.6073 | 4029360.6464 | 7291114.3547 | 3479939.587 | 775051.3314 | -2945391.9735 | 3261753.7083 | 2427645.9083 | 1522192.1113 | 52.5219 | 0.0001128 | 1.4732 | 1.7185 | 0.23472 | 1.4318 | 1.5784 | 0.050499 | 1.7062 | 1.4281e-10 | 2.6107
538.1121 | 27.5541 | 10.1001 | 5.7107 | 30.1003 | 7.0146 | 2000.0001 | 0.2 | 0.0019425 | 0.20194 | 0 | 138743.4706 | 1184.2851 | 0 | 138527.7551 | 128732.6613 | 1745325.0779 | 1074635.8674 | 1204402.1663 | -2127746.1532 | -496819.5435 | -144790.8243 | 3492096.5965 | 777884.422 | 2956894.3051 | 1373.6075 | 4040960.647 | 7313859.8929 | 3492096.5965 | 777884.422 | -2955520.6976 | 3272899.2459 | 2435515.9785 | 1527413.4452 | 52.5219 | 0.0001128 | 1.4732 | 1.7185 | 0.23472 | 1.4318 | 1.5784 | 0.050499 | 1.7062 | 1.4281e-10 | 2.6107
539.1121 | 27.5541 | 10.1002 | 5.7107 | 30.1003 | 7.0146 | 2000.0001 | 0.2 | 0.001946 | 0.20195 | 0 | 139143.4706 | 1188.1736 | 0 | 138931.6436 | 129114.9874 | 1749404.4057 | 1076942.3468 | 1207201.2768 | -2134819.8848 | -498479.8054 | -145147.8686 | 3504253.7824 | 780717.5483 | 2967027.0104 | 1377.6077 | 4052560.6476 | 7336597.7829 | 3504253.7824 | 780717.5483 | -2965649.4027 | 3284037.1353 | 2443386.0326 | 1532634.7707 | 52.5219 | 0.0001128 | 1.4732 | 1.7185 | 0.23472 | 1.4318 | 1.5784 | 0.050499 | 1.7062 | 1.4281e-10 | 2.6107
539.1124 | 27.5541 | 10.1002 | 5.7107 | 30.1003 | 7.0146 | 2000.0001 | 0.2 | 0.001946 | 0.20195 | 0 | 139143.5956 | 1188.1748 | 0 | 138931.7699 | 129115.1069 | 1749405.6805 | 1076943.0676 | 1207202.1515 | -2134822.0954 | -498480.3243 | -145147.9801 | 3504257.5816 | 780718.4337 | 2967030.1769 | 1377.609 | 4052564.2726 | 7336604.8871 | 3504257.5816 | 780718.4337 | -2965652.5679 | 3284040.6145 | 2443388.492 | 1532636.4023 | 52.5219 | 0.0001128 | 1.4732 | 1.7185 | 0.23472 | 1.4318 | 1.5784 | 0.050499 | 1.7062 | 1.4281e-10 | 2.6107
539.1127 | 27.5541 | 10.1002 | 5.7107 | 30.1003 | 7.0146 | 2000.0001 | 0.2 | 0.001946 | 0.20195 | 0 | 139143.7206 | 1188.1761 | 0 | 138931.8961 | 129115.2263 | 1749406.9553 | 1076943.7883 | 1207203.0263 | -2134824.3059 | -498480.8431 | -145148.0917 | 3504261.3807 | 780719.319 | 2967033.3434 | 1377.6102 | 4052567.8976 | 7336611.9914 | 3504261.3807 | 780719.319 | -2965655.7332 | 3284044.0938 | 2443390.9514 | 1532638.034 | 52.5219 | 0.0001128 | 1.4732 | 1.7185 | 0.23472 | 1.4318 | 1.5784 | 0.050499 | 1.7062 | 1.4281e-10 | 2.6107
539.113 | 27.5541 | 10.1002 | 5.7107 | 30.1003 | 7.0146 | 2000.0001 | 0.2 | 0.001946 | 0.20195 | 0 | 139143.8456 | 1188.1773 | 0 | 138932.0223 | 129115.3458 | 1749408.2301 | 1076944.5091 | 1207203.901 | -2134826.5164 | -498481.3619 | -145148.2033 | 3504265.1799 | 780720.2044 | 2967036.5098 | 1377.6115 | 4052571.5226 | 7336619.0956 | 3504265.1799 | 780720.2044 | -2965658.8984 | 3284047.573 | 2443393.4108 | 1532639.6657 | 52.5219 | 0.0001128 | 1.4732 | 1.7185 | 0.23472 | 1.4318 | 1.5784 | 0.050499 | 1.7062 | 1.4281e-10 | 2.6107
539.1134 | 27.5541 | 10.1002 | 5.7107 | 30.1003 | 7.0146 | 2000.0001 | 0.2 | 0.001946 | 0.20195 | 0 | 139143.9706 | 1188.1785 | 0 | 138932.1485 | 129115.4653 | 1749409.5049 | 1076945.2299 | 1207204.7757 | -2134828.7269 | -498481.8807 | -145148.3148 | 3504268.979 | 780721.0898 | 2967039.6763 | 1377.6127 | 4052575.1476 | 7336626.1999 | 3504268.979 | 780721.0898 | -2965662.0636 | 3284051.0523 | 2443395.8701 | 1532641.2973 | 52.5219 | 0.0001128 | 1.4732 | 1.7185 | 0.23472 | 1.4318 | 1.5784 | 0.050499 | 1.7062 | 1.4281e-10 | 2.6107
539.1137 | 27.5541 | 10.1002 | 5.7107 | 30.1003 | 7.0146 | 2000.0001 | 0.2 | 0.001946 | 0.20195 | 0 | 139144.0956 | 1188.1797 | 0 | 138932.2747 | 129115.5848 | 1749410.7797 | 1076945.9507 | 1207205.6505 | -2134830.9375 | -498482.3996 | -145148.4264 | 3504272.7782 | 780721.9751 | 2967042.8428 | 1377.614 | 4052578.7726 | 7336633.3041 | 3504272.7782 | 780721.9751 | -2965665.2288 | 3284054.5315 | 2443398.3295 | 1532642.929 | 52.5219 | 0.0001128 | 1.4732 | 1.7185 | 0.23472 | 1.4318 | 1.5784 | 0.050499 | 1.7062 | 1.4281e-10 | 2.6107
539.1143 | 27.5541 | 10.1002 | 5.7107 | 30.1003 | 7.0146 | 2000.0001 | 0.2 | 0.001946 | 0.20195 | 0 | 139144.3456 | 1188.1821 | 0 | 138932.5272 | 129115.8237 | 1749413.3293 | 1076947.3922 | 1207207.3999 | -2134835.3585 | -498483.4372 | -145148.6495 | 3504280.3765 | 780723.7458 | 2967049.1757 | 1377.6165 | 4052586.0226 | 7336647.5126 | 3504280.3765 | 780723.7458 | -2965671.5593 | 3284061.4901 | 2443403.2483 | 1532646.1923 | 52.5219 | 0.0001128 | 1.4732 | 1.7185 | 0.23472 | 1.4318 | 1.5784 | 0.050499 | 1.7062 | 1.4281e-10 | 2.6107
539.1149 | 27.5541 | 10.1002 | 5.7107 | 30.1003 | 7.0146 | 2000.0001 | 0.2 | 0.0019459 | 0.20195 | 0 | 139144.5956 | 1188.1846 | 0 | 138932.7796 | 129116.0627 | 1749415.8789 | 1076948.8338 | 1207209.1494 | -2134839.7796 | -498484.4749 | -145148.8727 | 3504287.9748 | 780725.5166 | 2967055.5086 | 1377.619 | 4052593.2726 | 7336661.7212 | 3504287.9748 | 780725.5166 | -2965677.8897 | 3284068.4486 | 2443408.1671 | 1532649.4556 | 52.5219 | 0.0001128 | 1.4732 | 1.7185 | 0.23472 | 1.4318 | 1.5784 | 0.050499 | 1.7062 | 1.4281e-10 | 2.6107
539.1155 | 27.5541 | 10.1002 | 5.7107 | 30.1003 | 7.0146 | 2000.0001 | 0.2 | 0.0019459 | 0.20195 | 0 | 139144.8456 | 1188.187 | 0 | 138933.032 | 129116.3016 | 1749418.4285 | 1076950.2754 | 1207210.8988 | -2134844.2006 | -498485.5125 | -145149.0958 | 3504295.5731 | 780727.2873 | 2967061.8416 | 1377.6215 | 4052600.5226 | 7336675.9298 | 3504295.5731 | 780727.2873 | -2965684.2201 | 3284075.4072 | 2443413.0859 | 1532652.719 | 52.5219 | 0.0001128 | 1.4732 | 1.7185 | 0.23472 | 1.4318 | 1.5784 | 0.050499 | 1.7062 | 1.4281e-10 | 2.6107
539.1218 | 27.5541 | 10.1002 | 5.7107 | 30.1003 | 7.0146 | 2000.0001 | 0.2 | 0.0019458 | 0.20195 | 0 | 139147.3456 | 1188.2113 | 0 | 138935.5563 | 129118.6912 | 1749443.9245 | 1076964.691 | 1207228.3934 | -2134888.4112 | -498495.889 | -145151.3272 | 3504371.5561 | 780744.9944 | 2967125.1709 | 1377.6465 | 4052673.0226 | 7336818.0171 | 3504371.5561 | 780744.9944 | -2965747.5245 | 3284144.9945 | 2443462.2736 | 1532685.3522 | 52.5219 | 0.0001128 | 1.4732 | 1.7185 | 0.23472 | 1.4318 | 1.5784 | 0.050499 | 1.7062 | 1.4281e-10 | 2.6107
539.128 | 27.5541 | 10.1002 | 5.7107 | 30.1003 | 7.0146 | 2000.0001 | 0.2 | 0.0019456 | 0.20195 | 0 | 139149.8456 | 1188.2356 | 0 | 138938.0807 | 129121.0808 | 1749469.4206 | 1076979.1066 | 1207245.888 | -2134932.6218 | -498506.2655 | -145153.5586 | 3504447.539 | 780762.7016 | 2967188.5003 | 1377.6715 | 4052745.5226 | 7336960.1071 | 3504447.539 | 780762.7016 | -2965810.8288 | 3284214.5845 | 2443511.4614 | 1532717.9855 | 52.5219 | 0.0001128 | 1.4732 | 1.7185 | 0.23472 | 1.4318 | 1.5784 | 0.050499 | 1.7062 | 1.4281e-10 | 2.6107
539.1343 | 27.5541 | 10.1002 | 5.7107 | 30.1003 | 7.0146 | 2000.0001 | 0.2 | 0.0019454 | 0.20195 | 0 | 139152.3456 | 1188.26 | 0 | 138940.605 | 129123.4703 | 1749494.9166 | 1076993.5222 | 1207263.3825 | -2134976.8324 | -498516.6421 | -145155.79 | 3504523.5219 | 780780.4087 | 2967251.8296 | 1377.6965 | 4052818.0226 | 7337102.1997 | 3504523.5219 | 780780.4087 | -2965874.1332 | 3284284.1771 | 2443560.6492 | 1532750.6187 | 52.5219 | 0.0001128 | 1.4732 | 1.7185 | 0.23472 | 1.4318 | 1.5784 | 0.050499 | 1.7062 | 1.4281e-10 | 2.6107
539.1968 | 27.5541 | 10.1001 | 5.7107 | 30.1003 | 7.0146 | 2000.0001 | 0.2 | 0.0019439 | 0.20194 | 0 | 139177.3456 | 1188.503 | 0 | 138965.8481 | 129147.3657 | 1749749.8754 | 1077137.6776 | 1207438.3272 | -2135418.9398 | -498620.408 | -145178.105 | 3505283.3467 | 780957.4791 | 2967885.1231 | 1377.9465 | 4053543.0226 | 7338523.2581 | 3505283.3467 | 780957.4791 | -2966507.1766 | 3284980.2354 | 2444052.5277 | 1533076.9513 | 52.5219 | 0.0001128 | 1.4731 | 1.7185 | 0.23472 | 1.4318 | 1.5784 | 0.050499 | 1.7062 | 1.4281e-10 | 2.6107
539.2593 | 27.5541 | 10.1001 | 5.7107 | 30.1003 | 7.0146 | 2000.0001 | 0.2 | 0.0019425 | 0.20194 | 0 | 139202.3456 | 1188.7459 | 0 | 138991.091 | 129171.261 | 1750004.8323 | 1077281.8319 | 1207613.2705 | -2135861.0492 | -498724.175 | -145200.4214 | 3506043.1655 | 781134.548 | 2968518.4166 | 1378.1965 | 4054268.0227 | 7339944.5402 | 3506043.1655 | 781134.548 | -2967140.2201 | 3285676.5176 | 2444544.4069 | 1533403.2838 | 52.5219 | 0.0001128 | 1.4731 | 1.7185 | 0.23472 | 1.4318 | 1.5784 | 0.050499 | 1.7062 | 1.4281e-10 | 2.6107
539.3218 | 27.5541 | 10.1001 | 5.7107 | 30.1003 | 7.0146 | 2000.0001 | 0.2 | 0.0019414 | 0.20194 | 0 | 139227.3456 | 1188.9887 | 0 | 139016.3337 | 129195.1561 | 1750259.7874 | 1077425.9852 | 1207788.2126 | -2136303.1602 | -498827.9431 | -145222.7389 | 3506802.979 | 781311.6157 | 2969151.7102 | 1378.4465 | 4054993.0227 | 7341366.0179 | 3506802.979 | 781311.6157 | -2967773.2637 | 3286372.9952 | 2445036.2869 | 1533729.6163 | 52.5219 | 0.0001128 | 1.4731 | 1.7185 | 0.23472 | 1.4318 | 1.5784 | 0.0505 | 1.7062 | 1.4281e-10 | 2.6107
539.3473 | 27.5541 | 10.1001 | 5.7107 | 30.1003 | 7.0146 | 2000.0001 | 0.2 | 0.0019409 | 0.20194 | 0 | 139237.5604 | 1189.0878 | 0 | 139026.6477 | 129204.9194 | 1750363.9597 | 1077484.8848 | 1207859.6923 | -2136483.8038 | -498870.3421 | -145231.858 | 3507113.4314 | 781383.9639 | 2969410.4689 | 1378.5486 | 4055289.252 | 7341946.8745 | 3507113.4314 | 781383.9639 | -2968031.9203 | 3286657.6225 | 2445237.2654 | 1533862.9531 | 52.5219 | 0.0001128 | 1.4731 | 1.7185 | 0.23472 | 1.4318 | 1.5784 | 0.0505 | 1.7062 | 1.4281e-10 | 2.6107
539.3729 | 27.5541 | 10.1001 | 5.7107 | 30.1002 | 7.0146 | 2000.0001 | 0.2 | 0.0019405 | 0.20194 | 0 | 139247.7752 | 1189.1869 | 0 | 139036.9616 | 129214.6827 | 1750468.1317 | 1077543.7844 | 1207931.1717 | -2136664.4476 | -498912.7413 | -145240.9773 | 3507423.8831 | 781456.3118 | 2969669.2277 | 1378.6508 | 4055585.4814 | 7342527.7589 | 3507423.8831 | 781456.3118 | -2968290.5769 | 3286942.2775 | 2445438.244 | 1533996.29 | 52.5219 | 0.0001128 | 1.4731 | 1.7185 | 0.23472 | 1.4318 | 1.5784 | 0.0505 | 1.7062 | 1.4281e-10 | 2.6107
539.3984 | 27.5541 | 10.1001 | 5.7107 | 30.1002 | 7.0146 | 2000.0001 | 0.2 | 0.0019401 | 0.20194 | 0 | 139257.99 | 1189.286 | 0 | 139047.2755 | 129224.4459 | 1750572.3034 | 1077602.6837 | 1208002.6511 | -2136845.0916 | -498955.1407 | -145250.0968 | 3507734.334 | 781528.6596 | 2969927.9865 | 1378.753 | 4055881.7107 | 7343108.6689 | 3507734.334 | 781528.6596 | -2968549.2335 | 3287226.9582 | 2445639.2227 | 1534129.6269 | 52.5219 | 0.0001128 | 1.4731 | 1.7185 | 0.23472 | 1.4318 | 1.5784 | 0.0505 | 1.7062 | 1.4281e-10 | 2.6107
539.4239 | 27.5541 | 10.1001 | 5.7107 | 30.1002 | 7.0146 | 2000.0001 | 0.2 | 0.0019397 | 0.20194 | 0 | 139268.2048 | 1189.3851 | 0 | 139057.5894 | 129234.2092 | 1750676.475 | 1077661.583 | 1208074.1302 | -2137025.7358 | -498997.5401 | -145259.2164 | 3508044.7843 | 781601.0072 | 2970186.7452 | 1378.8551 | 4056177.94 | 7343689.6031 | 3508044.7843 | 781601.0072 | -2968807.8901 | 3287511.6631 | 2445840.2014 | 1534262.9638 | 52.5219 | 0.0001128 | 1.4731 | 1.7185 | 0.23472 | 1.4318 | 1.5784 | 0.0505 | 1.7062 | 1.4281e-10 | 2.6107
539.475 | 27.5541 | 10.1001 | 5.7107 | 30.1002 | 7.0146 | 2000.0001 | 0.2 | 0.001939 | 0.20194 | 0 | 139288.6344 | 1189.5832 | 0 | 139078.2171 | 129253.7356 | 1750884.8175 | 1077779.3812 | 1208217.0881 | -2137387.0249 | -499082.3393 | -145277.456 | 3508665.683 | 781745.702 | 2970704.2628 | 1379.0594 | 4056770.3987 | 7344851.5386 | 3508665.683 | 781745.702 | -2969325.2033 | 3288081.1399 | 2446242.1593 | 1534529.6375 | 52.5219 | 0.0001128 | 1.4731 | 1.7185 | 0.23472 | 1.4318 | 1.5784 | 0.0505 | 1.7062 | 1.4281e-10 | 2.6107
539.5261 | 27.5541 | 10.1001 | 5.7107 | 30.1002 | 7.0146 | 2000.0001 | 0.2 | 0.0019384 | 0.20194 | 0 | 139309.064 | 1189.7813 | 0 | 139098.8447 | 129273.2619 | 1751093.1594 | 1077897.179 | 1208360.0455 | -2137748.3146 | -499167.139 | -145295.6961 | 3509286.5793 | 781890.3963 | 2971221.7803 | 1379.2637 | 4057362.8573 | 7346013.5566 | 3509286.5793 | 781890.3963 | -2969842.5166 | 3288650.6993 | 2446644.1174 | 1534796.3112 | 52.5219 | 0.0001128 | 1.4731 | 1.7185 | 0.23472 | 1.4318 | 1.5784 | 0.0505 | 1.7062 | 1.4281e-10 | 2.6107
539.5772 | 27.5541 | 10.1001 | 5.7107 | 30.1002 | 7.0146 | 2000.0001 | 0.2 | 0.0019379 | 0.20194 | 0 | 139329.4937 | 1189.9792 | 0 | 139119.4723 | 129292.7882 | 1751301.5006 | 1078014.9764 | 1208503.0025 | -2138109.605 | -499251.9389 | -145313.9367 | 3509907.4736 | 782035.0901 | 2971739.2978 | 1379.468 | 4057955.316 | 7347175.649 | 3509907.4736 | 782035.0901 | -2970359.8298 | 3289220.333 | 2447046.0759 | 1535062.9849 | 52.5219 | 0.0001128 | 1.4731 | 1.7185 | 0.23472 | 1.4318 | 1.5784 | 0.0505 | 1.7062 | 1.4281e-10 | 2.6107
539.6125 | 27.5541 | 10.1001 | 5.7107 | 30.1002 | 7.0146 | 2000.0001 | 0.2 | 0.0019375 | 0.20194 | 0 | 139343.6422 | 1190.1163 | 0 | 139133.7579 | 129306.3112 | 1751445.7869 | 1078096.5568 | 1208602.007 | -2138359.8169 | -499310.6674 | -145326.5694 | 3510337.4728 | 782135.2975 | 2972097.7045 | 1379.6095 | 4058365.6232 | 7347980.4959 | 3510337.4728 | 782135.2975 | -2970718.095 | 3289614.8727 | 2447324.4523 | 1535247.6697 | 52.5219 | 0.0001128 | 1.4731 | 1.7185 | 0.23472 | 1.4318 | 1.5784 | 0.050501 | 1.7062 | 1.4281e-10 | 2.6107
539.6479 | 27.5541 | 10.1001 | 5.7107 | 30.1002 | 7.0146 | 2000.0001 | 0.2 | 0.0019372 | 0.20194 | 0 | 139357.7907 | 1190.2534 | 0 | 139148.0435 | 129319.834 | 1751590.073 | 1078178.1371 | 1208701.0114 | -2138610.0291 | -499369.3959 | -145339.2024 | 3510767.4711 | 782235.5047 | 2972456.1112 | 1379.751 | 4058775.9304 | 7348785.3724 | 3510767.4711 | 782235.5047 | -2971076.3602 | 3290009.442 | 2447602.8289 | 1535432.3545 | 52.5219 | 0.0001128 | 1.4731 | 1.7185 | 0.23472 | 1.4318 | 1.5784 | 0.050501 | 1.7062 | 1.4281e-10 | 2.6107
539.6833 | 27.5541 | 10.1001 | 5.7107 | 30.1002 | 7.0146 | 2000.0001 | 0.2 | 0.0019369 | 0.20194 | 0 | 139371.9392 | 1190.3904 | 0 | 139162.3291 | 129333.3569 | 1751734.3589 | 1078259.7172 | 1208800.0156 | -2138860.2415 | -499428.1246 | -145351.8355 | 3511197.4687 | 782335.7116 | 2972814.5179 | 1379.8925 | 4059186.2376 | 7349590.2762 | 3511197.4687 | 782335.7116 | -2971434.6255 | 3290404.0386 | 2447881.2056 | 1535617.0393 | 52.5219 | 0.0001128 | 1.4731 | 1.7185 | 0.23472 | 1.4318 | 1.5784 | 0.050501 | 1.7062 | 1.4281e-10 | 2.6107
539.7187 | 27.5541 | 10.1001 | 5.7107 | 30.1001 | 7.0146 | 2000.0001 | 0.2 | 0.0019366 | 0.20194 | 0 | 139386.0878 | 1190.5274 | 0 | 139176.6146 | 129346.8797 | 1751878.6446 | 1078341.2972 | 1208899.0196 | -2139110.4542 | -499486.8535 | -145364.4688 | 3511627.4655 | 782435.9185 | 2973172.9246 | 1380.034 | 4059596.5448 | 7350395.2054 | 3511627.4655 | 782435.9185 | -2971792.8907 | 3290798.6606 | 2448159.5824 | 1535801.7241 | 52.5219 | 0.0001128 | 1.4731 | 1.7185 | 0.23472 | 1.4318 | 1.5784 | 0.050501 | 1.7062 | 1.4281e-10 | 2.6107
539.7363 | 27.5541 | 10.1001 | 5.7107 | 30.1001 | 7.0146 | 2000.0001 | 0.2 | 0.0019365 | 0.20194 | 0 | 139393.162 | 1190.5959 | 0 | 139183.7574 | 129353.6412 | 1751950.7874 | 1078382.0872 | 1208948.5216 | -2139235.5605 | -499516.2179 | -145370.7855 | 3511842.4637 | 782486.0218 | 2973352.128 | 1380.1047 | 4059801.6984 | 7350797.6789 | 3511842.4637 | 782486.0218 | -2971972.0233 | 3290995.9805 | 2448298.7709 | 1535894.0665 | 52.5219 | 0.0001128 | 1.4731 | 1.7185 | 0.23472 | 1.4318 | 1.5784 | 0.050501 | 1.7062 | 1.4281e-10 | 2.6107
539.754 | 27.5541 | 10.1001 | 5.7107 | 30.1001 | 7.0146 | 2000.0001 | 0.2 | 0.0019364 | 0.20194 | 0 | 139400.2363 | 1190.6644 | 0 | 139190.9001 | 129360.4026 | 1752022.9301 | 1078422.8771 | 1208998.0235 | -2139360.667 | -499545.5824 | -145377.1022 | 3512057.4616 | 782536.1251 | 2973531.3313 | 1380.1755 | 4060006.852 | 7351200.1581 | 3512057.4616 | 782536.1251 | -2972151.1559 | 3291193.3061 | 2448437.9593 | 1535986.4089 | 52.5219 | 0.0001128 | 1.4731 | 1.7185 | 0.23472 | 1.4318 | 1.5784 | 0.050501 | 1.7062 | 1.4281e-10 | 2.6107
539.7717 | 27.5541 | 10.1001 | 5.7107 | 30.1001 | 7.0146 | 2000.0001 | 0.2 | 0.0019362 | 0.20194 | 0 | 139407.3105 | 1190.7329 | 0 | 139198.0429 | 129367.164 | 1752095.0728 | 1078463.667 | 1209047.5254 | -2139485.7735 | -499574.9469 | -145383.419 | 3512272.4595 | 782586.2284 | 2973710.5347 | 1380.2462 | 4060212.0056 | 7351602.6426 | 3512272.4595 | 782586.2284 | -2972330.2885 | 3291390.637 | 2448577.1478 | 1536078.7513 | 52.5219 | 0.0001128 | 1.4731 | 1.7185 | 0.23472 | 1.4318 | 1.5784 | 0.050501 | 1.7062 | 1.4281e-10 | 2.6107
539.7894 | 27.5541 | 10.1001 | 5.7107 | 30.1001 | 7.0146 | 2000.0001 | 0.2 | 0.0019361 | 0.20194 | 0 | 139414.3848 | 1190.8014 | 0 | 139205.1856 | 129373.9254 | 1752167.2154 | 1078504.4569 | 1209097.0273 | -2139610.88 | -499604.3114 | -145389.7358 | 3512487.4571 | 782636.3316 | 2973889.738 | 1380.3169 | 4060417.1592 | 7352005.1325 | 3512487.4571 | 782636.3316 | -2972509.4211 | 3291587.9732 | 2448716.3364 | 1536171.0937 | 52.5219 | 0.0001128 | 1.4731 | 1.7185 | 0.23472 | 1.4318 | 1.5784 | 0.050501 | 1.7062 | 1.4281e-10 | 2.6107
539.8248 | 27.5541 | 10.1001 | 5.7107 | 30.1001 | 7.0146 | 2000.0001 | 0.2 | 0.0019359 | 0.20194 | 0 | 139428.5333 | 1190.9383 | 0 | 139219.4711 | 129387.4482 | 1752311.5006 | 1078586.0366 | 1209196.0309 | -2139861.0931 | -499663.0406 | -145402.3695 | 3512917.4521 | 782736.538 | 2974248.1447 | 1380.4584 | 4060827.4664 | 7352810.1269 | 3512917.4521 | 782736.538 | -2972867.6863 | 3291982.6605 | 2448994.7135 | 1536355.7785 | 52.5219 | 0.0001128 | 1.4731 | 1.7185 | 0.23472 | 1.4318 | 1.5784 | 0.050501 | 1.7062 | 1.4281e-10 | 2.6107
539.8601 | 27.5541 | 10.1001 | 5.7107 | 30.1001 | 7.0146 | 2000.0001 | 0.2 | 0.0019357 | 0.20194 | 0 | 139442.6818 | 1191.0753 | 0 | 139233.7566 | 129400.9709 | 1752455.7856 | 1078667.6162 | 1209295.0344 | -2140111.3064 | -499721.7698 | -145415.0033 | 3513347.4464 | 782836.7442 | 2974606.5514 | 1380.5999 | 4061237.7736 | 7353615.1401 | 3513347.4464 | 782836.7442 | -2973225.9514 | 3292377.3664 | 2449273.0907 | 1536540.4633 | 52.5219 | 0.0001128 | 1.4731 | 1.7185 | 0.23472 | 1.4318 | 1.5784 | 0.050501 | 1.7062 | 1.4281e-10 | 2.6107
539.8955 | 27.5541 | 10.1001 | 5.7107 | 30.1001 | 7.0146 | 2000.0001 | 0.2 | 0.0019355 | 0.20194 | 0 | 139456.8304 | 1191.2122 | 0 | 139248.042 | 129414.4937 | 1752600.0705 | 1078749.1957 | 1209394.0378 | -2140361.5199 | -499780.4991 | -145427.6372 | 3513777.4402 | 782936.9503 | 2974964.958 | 1380.7414 | 4061648.0808 | 7354420.1705 | 3513777.4402 | 782936.9503 | -2973584.2166 | 3292772.0897 | 2449551.4679 | 1536725.148 | 52.5219 | 0.0001128 | 1.4731 | 1.7185 | 0.23472 | 1.4318 | 1.5784 | 0.050501 | 1.7062 | 1.4281e-10 | 2.6107
539.9309 | 27.5541 | 10.1001 | 5.7107 | 30.1001 | 7.0146 | 2000.0001 | 0.2 | 0.0019353 | 0.20194 | 0 | 139470.9789 | 1191.3491 | 0 | 139262.3275 | 129428.0164 | 1752744.3552 | 1078830.7752 | 1209493.0411 | -2140611.7334 | -499839.2285 | -145440.2713 | 3514207.4336 | 783037.1563 | 2975323.3647 | 1380.8829 | 4062058.388 | 7355225.2171 | 3514207.4336 | 783037.1563 | -2973942.4818 | 3293166.8291 | 2449829.8453 | 1536909.8328 | 52.5219 | 0.0001128 | 1.4731 | 1.7185 | 0.23472 | 1.4318 | 1.5784 | 0.050501 | 1.7062 | 1.4281e-10 | 2.6107
540.1676 | 27.5541 | 10.1001 | 5.7107 | 30.1001 | 7.0145 | 2000.0001 | 0.2 | 0.0019344 | 0.20193 | 0 | 139565.647 | 1192.265 | 0 | 139357.9114 | 129518.4972 | 1753709.7652 | 1079376.6236 | 1210155.4721 | -2142285.9201 | -500232.1895 | -145524.808 | 3517084.5183 | 783707.6342 | 2977721.471 | 1381.8296 | 4064803.7623 | 7360612.1195 | 3517084.5183 | 783707.6342 | -2976339.6414 | 3295808.3572 | 2451692.476 | 1538145.5623 | 52.5219 | 0.0001128 | 1.4731 | 1.7185 | 0.23472 | 1.4318 | 1.5784 | 0.050502 | 1.7062 | 1.4281e-10 | 2.6107
540.2267 | 27.5541 | 10.1001 | 5.7107 | 30.1001 | 7.0145 | 2000.0001 | 0.2 | 0.0019342 | 0.20193 | 0 | 139589.314 | 1192.4939 | 0 | 139381.8073 | 129541.1173 | 1753951.1172 | 1079513.0853 | 1210321.0793 | -2142704.4673 | -500330.4301 | -145545.9427 | 3517803.7869 | 783875.253 | 2978320.9975 | 1382.0663 | 4065490.1059 | 7361958.925 | 3517803.7869 | 783875.253 | -2976938.9313 | 3296468.8191 | 2452158.1341 | 1538454.4946 | 52.5219 | 0.0001128 | 1.4731 | 1.7185 | 0.23472 | 1.4318 | 1.5784 | 0.050502 | 1.7062 | 1.4281e-10 | 2.6107
540.2859 | 27.5541 | 10.1001 | 5.7107 | 30.1 | 7.0145 | 2000.0001 | 0.2 | 0.0019341 | 0.20193 | 0 | 139612.981 | 1192.7228 | 0 | 139405.7032 | 129563.7374 | 1754192.469 | 1079649.5469 | 1210486.6864 | -2143123.0146 | -500428.6708 | -145567.0776 | 3518523.0548 | 784042.8717 | 2978920.524 | 1382.3029 | 4066176.4495 | 7363305.7532 | 3518523.0548 | 784042.8717 | -2977538.2211 | 3297129.3037 | 2452623.7924 | 1538763.427 | 52.5219 | 0.0001128 | 1.4731 | 1.7185 | 0.23472 | 1.4318 | 1.5784 | 0.050502 | 1.7062 | 1.4281e-10 | 2.6107
540.3451 | 27.5541 | 10.1001 | 5.7107 | 30.1 | 7.0145 | 2000.0001 | 0.2 | 0.001934 | 0.20193 | 0 | 139636.648 | 1192.9516 | 0 | 139429.5991 | 129586.3575 | 1754433.8207 | 1079786.0085 | 1210652.2933 | -2143541.5621 | -500526.9116 | -145588.2126 | 3519242.322 | 784210.4901 | 2979520.0505 | 1382.5396 | 4066862.7931 | 7364652.5992 | 3519242.322 | 784210.4901 | -2978137.5109 | 3297789.8062 | 2453089.4508 | 1539072.3592 | 52.5219 | 0.0001128 | 1.4731 | 1.7185 | 0.23472 | 1.4318 | 1.5784 | 0.050502 | 1.7062 | 1.4281e-10 | 2.6107
540.4042 | 27.5541 | 10.1001 | 5.7107 | 30.1 | 7.0145 | 2000.0001 | 0.2 | 0.0019339 | 0.20193 | 0 | 139660.3151 | 1193.1805 | 0 | 139453.495 | 129608.9776 | 1754675.1723 | 1079922.47 | 1210817.9001 | -2143960.1097 | -500625.1525 | -145609.3477 | 3519961.5886 | 784378.1085 | 2980119.577 | 1382.7763 | 4067549.1366 | 7365999.4607 | 3519961.5886 | 784378.1085 | -2978736.8007 | 3298450.324 | 2453555.1094 | 1539381.2915 | 52.5219 | 0.0001128 | 1.4731 | 1.7185 | 0.23472 | 1.4318 | 1.5784 | 0.050502 | 1.7062 | 1.4281e-10 | 2.6107
540.4275 | 27.5541 | 10.1001 | 5.7107 | 30.1 | 7.0145 | 2000.0001 | 0.2 | 0.0019339 | 0.20193 | 0 | 139669.6418 | 1193.2707 | 0 | 139462.9119 | 129617.8917 | 1754770.2842 | 1079976.2468 | 1210883.1625 | -2144125.0511 | -500663.8673 | -145617.6766 | 3520245.0375 | 784444.1635 | 2980355.8387 | 1382.8695 | 4067819.6113 | 7366530.2367 | 3520245.0375 | 784444.1635 | -2978972.9691 | 3298710.6254 | 2453738.6164 | 1539503.0357 | 52.5219 | 0.0001128 | 1.4731 | 1.7185 | 0.23472 | 1.4318 | 1.5784 | 0.050502 | 1.7062 | 1.4281e-10 | 2.6107
540.4509 | 27.5541 | 10.1001 | 5.7107 | 30.1 | 7.0145 | 2000.0001 | 0.2 | 0.0019338 | 0.20193 | 0 | 139678.9685 | 1193.3609 | 0 | 139472.3288 | 129626.8058 | 1754865.3962 | 1080030.0236 | 1210948.4249 | -2144289.9926 | -500702.5821 | -145626.0056 | 3520528.4863 | 784510.2186 | 2980592.1004 | 1382.9628 | 4068090.086 | 7367061.015 | 3520528.4863 | 784510.2186 | -2979209.1376 | 3298970.9291 | 2453922.1235 | 1539624.7799 | 52.5219 | 0.0001128 | 1.4731 | 1.7185 | 0.23472 | 1.4318 | 1.5784 | 0.050502 | 1.7062 | 1.4281e-10 | 2.6107
540.4742 | 27.5541 | 10.1001 | 5.7107 | 30.1 | 7.0145 | 2000.0001 | 0.2 | 0.0019338 | 0.20193 | 0 | 139688.2952 | 1193.451 | 0 | 139481.7457 | 129635.7199 | 1754960.5081 | 1080083.8004 | 1211013.6873 | -2144454.9341 | -500741.297 | -145634.3346 | 3520811.9349 | 784576.2736 | 2980828.3621 | 1383.0561 | 4068360.5606 | 7367591.7956 | 3520811.9349 | 784576.2736 | -2979445.306 | 3299231.2349 | 2454105.6305 | 1539746.5241 | 52.5219 | 0.0001128 | 1.4731 | 1.7185 | 0.23472 | 1.4318 | 1.5784 | 0.050502 | 1.7062 | 1.4281e-10 | 2.6107
540.4975 | 27.554 | 10.1001 | 5.7107 | 30.1 | 7.0145 | 2000.0001 | 0.2 | 0.0019338 | 0.20193 | 0 | 139697.6219 | 1193.5412 | 0 | 139491.1626 | 129644.6341 | 1755055.62 | 1080137.5772 | 1211078.9497 | -2144619.8757 | -500780.0118 | -145642.6636 | 3521095.3835 | 784642.3287 | 2981064.6238 | 1383.1493 | 4068631.0353 | 7368122.5781 | 3521095.3835 | 784642.3287 | -2979681.4745 | 3299491.5428 | 2454289.1376 | 1539868.2683 | 52.5219 | 0.0001128 | 1.4731 | 1.7185 | 0.23472 | 1.4318 | 1.5784 | 0.050502 | 1.7062 | 1.4281e-10 | 2.6107
540.5441 | 27.554 | 10.1001 | 5.7107 | 30.1 | 7.0145 | 2000.0001 | 0.2 | 0.0019337 | 0.20193 | 0 | 139716.2753 | 1193.7216 | 0 | 139509.9963 | 129662.4623 | 1755245.8439 | 1080245.1307 | 1211209.4743 | -2144949.7587 | -500857.4415 | -145659.3217 | 3521662.2805 | 784774.4386 | 2981537.1472 | 1383.3359 | 4069171.9847 | 7369184.1486 | 3521662.2805 | 784774.4386 | -2980153.8113 | 3300012.1639 | 2454656.1518 | 1540111.7567 | 52.5219 | 0.0001128 | 1.4731 | 1.7185 | 0.23472 | 1.4318 | 1.5784 | 0.050502 | 1.7062 | 1.4281e-10 | 2.6107
540.5908 | 27.554 | 10.1001 | 5.7107 | 30.1 | 7.0145 | 2000.0001 | 0.2 | 0.0019336 | 0.20193 | 0 | 139734.9288 | 1193.9019 | 0 | 139528.8301 | 129680.2905 | 1755436.0677 | 1080352.6842 | 1211339.999 | -2145279.6418 | -500934.8713 | -145675.9798 | 3522229.1772 | 784906.5485 | 2982009.6705 | 1383.5224 | 4069712.934 | 7370245.7265 | 3522229.1772 | 784906.5485 | -2980626.1481 | 3300532.7925 | 2455023.1661 | 1540355.2451 | 52.5219 | 0.0001128 | 1.4731 | 1.7185 | 0.23472 | 1.4318 | 1.5784 | 0.050502 | 1.7062 | 1.4281e-10 | 2.6107
540.6374 | 27.554 | 10.1001 | 5.7107 | 30.1 | 7.0145 | 2000.0001 | 0.2 | 0.0019336 | 0.20193 | 0 | 139753.5822 | 1194.0823 | 0 | 139547.6639 | 129698.1188 | 1755626.2915 | 1080460.2377 | 1211470.5235 | -2145609.5249 | -501012.3011 | -145692.638 | 3522796.0736 | 785038.6584 | 2982482.1939 | 1383.7089 | 4070253.8833 | 7371307.3108 | 3522796.0736 | 785038.6584 | -2981098.485 | 3301053.4274 | 2455390.1805 | 1540598.7334 | 52.5219 | 0.0001128 | 1.4731 | 1.7185 | 0.23472 | 1.4318 | 1.5784 | 0.050502 | 1.7062 | 1.4281e-10 | 2.6107
540.6631 | 27.554 | 10.1001 | 5.7107 | 30.1 | 7.0145 | 2000.0001 | 0.2 | 0.0019335 | 0.20193 | 0 | 139763.8825 | 1194.1818 | 0 | 139558.0637 | 129707.9634 | 1755731.3316 | 1080519.6279 | 1211542.5982 | -2145791.6838 | -501055.0572 | -145701.8365 | 3523109.1094 | 785111.6084 | 2982743.1177 | 1383.8119 | 4070552.5914 | 7371893.5119 | 3523109.1094 | 785111.6084 | -2981359.3057 | 3301340.9205 | 2455592.8431 | 1540733.1858 | 52.5219 | 0.0001128 | 1.4731 | 1.7185 | 0.23472 | 1.4318 | 1.5784 | 0.050502 | 1.7062 | 1.4281e-10 | 2.6107
540.6889 | 27.554 | 10.1001 | 5.7107 | 30.1 | 7.0145 | 2000.0001 | 0.2 | 0.0019335 | 0.20193 | 0 | 139774.1827 | 1194.2814 | 0 | 139568.4636 | 129717.808 | 1755836.3717 | 1080579.0181 | 1211614.6728 | -2145973.8427 | -501097.8133 | -145711.035 | 3523422.145 | 785184.5583 | 2983004.0415 | 1383.9149 | 4070851.2995 | 7372479.7149 | 3523422.145 | 785184.5583 | -2981620.1265 | 3301628.4153 | 2455795.5057 | 1540867.6383 | 52.5219 | 0.0001128 | 1.4731 | 1.7185 | 0.23472 | 1.4318 | 1.5784 | 0.050502 | 1.7062 | 1.4281e-10 | 2.6107
540.7018 | 27.554 | 10.1001 | 5.7107 | 30.1 | 7.0145 | 2000.0001 | 0.2 | 0.0019335 | 0.20193 | 0 | 139779.3329 | 1194.3312 | 0 | 139573.6635 | 129722.7303 | 1755888.8918 | 1080608.7132 | 1211650.7101 | -2146064.9222 | -501119.1914 | -145715.6343 | 3523578.6628 | 785221.0333 | 2983134.5033 | 1383.9664 | 4071000.6536 | 7372772.8169 | 3523578.6628 | 785221.0333 | -2981750.5369 | 3301772.1633 | 2455896.8369 | 1540934.8645 | 52.5219 | 0.0001128 | 1.4731 | 1.7185 | 0.23472 | 1.4318 | 1.5784 | 0.050502 | 1.7062 | 1.4281e-10 | 2.6107
540.7146 | 27.554 | 10.1001 | 5.7107 | 30.1 | 7.0145 | 2000.0001 | 0.2 | 0.0019335 | 0.20193 | 0 | 139784.483 | 1194.381 | 0 | 139578.8635 | 129727.6526 | 1755941.4118 | 1080638.4083 | 1211686.7474 | -2146156.0017 | -501140.5695 | -145720.2336 | 3523735.1806 | 785257.5083 | 2983264.9652 | 1384.0179 | 4071150.0076 | 7373065.9193 | 3523735.1806 | 785257.5083 | -2981880.9473 | 3301915.9117 | 2455998.1683 | 1541002.0907 | 52.5219 | 0.0001128 | 1.4731 | 1.7185 | 0.23472 | 1.4318 | 1.5784 | 0.050502 | 1.7062 | 1.4281e-10 | 2.6107
540.7404 | 27.554 | 10.1001 | 5.7107 | 30.1 | 7.0145 | 2000.0001 | 0.2 | 0.0019335 | 0.20193 | 0 | 139794.7833 | 1194.4806 | 0 | 139589.2633 | 129737.4972 | 1756046.4519 | 1080697.7985 | 1211758.822 | -2146338.1606 | -501183.3256 | -145729.4322 | 3524048.2162 | 785330.4583 | 2983525.889 | 1384.121 | 4071448.7157 | 7373652.1251 | 3524048.2162 | 785330.4583 | -2982141.768 | 3302203.4094 | 2456200.8309 | 1541136.5431 | 52.5219 | 0.0001128 | 1.4731 | 1.7185 | 0.23472 | 1.4318 | 1.5784 | 0.050502 | 1.7062 | 1.4281e-10 | 2.6107
540.7661 | 27.554 | 10.1002 | 5.7107 | 30.1 | 7.0145 | 2000.0001 | 0.2 | 0.0019335 | 0.20193 | 0 | 139805.0836 | 1194.5802 | 0 | 139599.6632 | 129747.3418 | 1756151.492 | 1080757.1887 | 1211830.8966 | -2146520.3196 | -501226.0818 | -145738.6307 | 3524361.2516 | 785403.4082 | 2983786.8127 | 1384.224 | 4071747.4238 | 7374238.3324 | 3524361.2516 | 785403.4082 | -2982402.5888 | 3302490.9086 | 2456403.4935 | 1541270.9955 | 52.5219 | 0.0001128 | 1.4731 | 1.7185 | 0.23472 | 1.4318 | 1.5784 | 0.050502 | 1.7062 | 1.4281e-10 | 2.6107
540.7976 | 27.554 | 10.1002 | 5.7107 | 30.1 | 7.0145 | 2000.0001 | 0.2 | 0.0019334 | 0.20193 | 0 | 139817.6617 | 1194.7018 | 0 | 139612.3629 | 129759.3635 | 1756279.7613 | 1080829.7128 | 1211918.9102 | -2146742.7622 | -501278.2933 | -145749.8636 | 3524743.5135 | 785492.4907 | 2984105.4387 | 1384.3497 | 4072112.19 | 7374954.1787 | 3524743.5135 | 785492.4907 | -2982721.089 | 3302841.9887 | 2456650.9742 | 1541435.1815 | 52.5219 | 0.0001128 | 1.4731 | 1.7185 | 0.23472 | 1.4318 | 1.5784 | 0.050502 | 1.7062 | 1.4281e-10 | 2.6107
540.829 | 27.554 | 10.1002 | 5.7107 | 30.1 | 7.0145 | 2000.0001 | 0.2 | 0.0019334 | 0.20193 | 0 | 139830.2399 | 1194.8234 | 0 | 139625.0626 | 129771.3852 | 1756408.0306 | 1080902.2369 | 1212006.9238 | -2146965.2049 | -501330.5048 | -145761.0964 | 3525125.7754 | 785581.5731 | 2984424.0647 | 1384.4755 | 4072476.9562 | 7375670.0268 | 3525125.7754 | 785581.5731 | -2983039.5892 | 3303193.0706 | 2456898.455 | 1541599.3675 | 52.5219 | 0.0001128 | 1.4731 | 1.7185 | 0.23472 | 1.4318 | 1.5784 | 0.050502 | 1.7062 | 1.4281e-10 | 2.6107
540.8448 | 27.554 | 10.1002 | 5.7107 | 30.1 | 7.0145 | 2000.0001 | 0.2 | 0.0019334 | 0.20193 | 0 | 139836.5289 | 1194.8841 | 0 | 139631.4125 | 129777.3961 | 1756472.1653 | 1080938.499 | 1212050.9306 | -2147076.4262 | -501356.6106 | -145766.7128 | 3525316.9062 | 785626.1144 | 2984583.3777 | 1384.5384 | 4072659.3393 | 7376027.9515 | 3525316.9062 | 785626.1144 | -2983198.8393 | 3303368.6123 | 2457022.1953 | 1541681.4605 | 52.5219 | 0.0001128 | 1.4731 | 1.7185 | 0.23472 | 1.4318 | 1.5784 | 0.050502 | 1.7062 | 1.4281e-10 | 2.6107
540.8605 | 27.554 | 10.1002 | 5.7107 | 30.1 | 7.0145 | 2000.0001 | 0.2 | 0.0019334 | 0.20193 | 0 | 139842.818 | 1194.9449 | 0 | 139637.7624 | 129783.4069 | 1756536.2999 | 1080974.761 | 1212094.9374 | -2147187.6476 | -501382.7164 | -145772.3293 | 3525508.0371 | 785670.6556 | 2984742.6907 | 1384.6013 | 4072841.7224 | 7376385.8766 | 3525508.0371 | 785670.6556 | -2983358.0894 | 3303544.1543 | 2457145.9357 | 1541763.5535 | 52.5219 | 0.0001128 | 1.4731 | 1.7185 | 0.23472 | 1.4318 | 1.5784 | 0.050502 | 1.7062 | 1.4281e-10 | 2.6107
540.8919 | 27.554 | 10.1002 | 5.7107 | 30.1 | 7.0145 | 2000.0001 | 0.2 | 0.0019334 | 0.20193 | 0 | 139855.3962 | 1195.0665 | 0 | 139650.4621 | 129795.4286 | 1756664.5692 | 1081047.2851 | 1212182.9509 | -2147410.0902 | -501434.9279 | -145783.5621 | 3525890.2987 | 785759.738 | 2985061.3167 | 1384.7271 | 4073206.4886 | 7377101.728 | 3525890.2987 | 785759.738 | -2983676.5896 | 3303895.2395 | 2457393.4165 | 1541927.7394 | 52.5219 | 0.0001128 | 1.4731 | 1.7185 | 0.23472 | 1.4318 | 1.5784 | 0.050502 | 1.7062 | 1.4281e-10 | 2.6107
540.9234 | 27.554 | 10.1002 | 5.7107 | 30.1 | 7.0145 | 2000.0001 | 0.2 | 0.0019334 | 0.20193 | 0 | 139867.9743 | 1195.1881 | 0 | 139663.1619 | 129807.4503 | 1756792.8385 | 1081119.8092 | 1212270.9645 | -2147632.5329 | -501487.1394 | -145794.795 | 3526272.5603 | 785848.8204 | 2985379.9427 | 1384.8529 | 4073571.2548 | 7377817.5809 | 3526272.5603 | 785848.8204 | -2983995.0898 | 3304246.3261 | 2457640.8973 | 1542091.9254 | 52.5219 | 0.0001128 | 1.4731 | 1.7185 | 0.23472 | 1.4318 | 1.5784 | 0.050502 | 1.7062 | 1.4281e-10 | 2.6107
540.9622 | 27.554 | 10.1002 | 5.7107 | 30.1 | 7.0145 | 2000.0001 | 0.2 | 0.0019333 | 0.20193 | 0 | 139883.5031 | 1195.3382 | 0 | 139678.8408 | 129822.2921 | 1756951.1981 | 1081209.3464 | 1212379.6247 | -2147907.1575 | -501551.599 | -145808.663 | 3526744.495 | 785958.8002 | 2985773.3139 | 1385.0081 | 4074021.5901 | 7378701.3647 | 3526744.495 | 785958.8002 | -2984388.3057 | 3304679.7746 | 2457946.4338 | 1542294.6272 | 52.5219 | 0.0001128 | 1.4731 | 1.7185 | 0.23472 | 1.4318 | 1.5784 | 0.050502 | 1.7062 | 1.4281e-10 | 2.6107
541.001 | 27.554 | 10.1002 | 5.7107 | 30.1 | 7.0145 | 2000.0001 | 0.2 | 0.0019333 | 0.20193 | 0 | 139899.0319 | 1195.4883 | 0 | 139694.5197 | 129837.1339 | 1757109.5576 | 1081298.8836 | 1212488.285 | -2148181.7821 | -501616.0587 | -145822.531 | 3527216.4296 | 786068.78 | 2986166.685 | 1385.1634 | 4074471.9253 | 7379585.1505 | 3527216.4296 | 786068.78 | -2984781.5216 | 3305113.2252 | 2458251.9702 | 1542497.3289 | 52.5219 | 0.0001128 | 1.4731 | 1.7185 | 0.23472 | 1.4318 | 1.5784 | 0.050502 | 1.7062 | 1.4281e-10 | 2.6107
541.0204 | 27.554 | 10.1002 | 5.7107 | 30.0999 | 7.0145 | 2000.0001 | 0.2 | 0.0019333 | 0.20193 | 0 | 139906.7963 | 1195.5634 | 0 | 139702.3591 | 129844.5548 | 1757188.7373 | 1081343.6522 | 1212542.6151 | -2148319.0944 | -501648.2885 | -145829.465 | 3527452.3968 | 786123.7699 | 2986363.3706 | 1385.2411 | 4074697.093 | 7380027.0441 | 3527452.3968 | 786123.7699 | -2984978.1295 | 3305329.9511 | 2458404.7385 | 1542598.6798 | 52.5219 | 0.0001128 | 1.473 | 1.7185 | 0.23472 | 1.4318 | 1.5784 | 0.050502 | 1.7062 | 1.4281e-10 | 2.6107
541.0398 | 27.554 | 10.1002 | 5.7107 | 30.0999 | 7.0145 | 2000.0001 | 0.2 | 0.0019333 | 0.20193 | 0 | 139914.5607 | 1195.6385 | 0 | 139710.1986 | 129851.9757 | 1757267.9171 | 1081388.4208 | 1212596.9452 | -2148456.4067 | -501680.5183 | -145836.399 | 3527688.364 | 786178.7598 | 2986560.0562 | 1385.3187 | 4074922.2606 | 7380468.9381 | 3527688.364 | 786178.7598 | -2985174.7375 | 3305546.6775 | 2458557.5067 | 1542700.0306 | 52.5219 | 0.0001128 | 1.473 | 1.7185 | 0.23472 | 1.4318 | 1.5784 | 0.050502 | 1.7062 | 1.4281e-10 | 2.6107
541.0787 | 27.554 | 10.1002 | 5.7107 | 30.0999 | 7.0145 | 2000.0001 | 0.2 | 0.0019333 | 0.20193 | 0 | 139930.0895 | 1195.7886 | 0 | 139725.8775 | 129866.8175 | 1757426.2766 | 1081477.958 | 1212705.6054 | -2148731.0313 | -501744.9779 | -145850.2671 | 3528160.2984 | 786288.7395 | 2986953.4273 | 1385.474 | 4075372.5959 | 7381352.7273 | 3528160.2984 | 786288.7395 | -2985567.9533 | 3305980.1314 | 2458863.0433 | 1542902.7323 | 52.5219 | 0.0001128 | 1.473 | 1.7185 | 0.23472 | 1.4318 | 1.5784 | 0.050502 | 1.7062 | 1.4281e-10 | 2.6107
541.1175 | 27.554 | 10.1002 | 5.7107 | 30.0999 | 7.0145 | 2000.0001 | 0.2 | 0.0019333 | 0.20193 | 0 | 139945.6183 | 1195.9387 | 0 | 139741.5564 | 129881.6593 | 1757584.6362 | 1081567.4952 | 1212814.2656 | -2149005.6559 | -501809.4376 | -145864.1351 | 3528632.2326 | 786398.7192 | 2987346.7985 | 1385.6293 | 4075822.9312 | 7382236.518 | 3528632.2326 | 786398.7192 | -2985961.1692 | 3306413.5869 | 2459168.5799 | 1543105.434 | 52.5219 | 0.0001128 | 1.473 | 1.7185 | 0.23472 | 1.4318 | 1.5784 | 0.050502 | 1.7062 | 1.4281e-10 | 2.6107
541.3417 | 27.554 | 10.1002 | 5.7107 | 30.0999 | 7.0145 | 2000.0001 | 0.2 | 0.0019332 | 0.20193 | 0 | 140035.2982 | 1196.8055 | 0 | 139832.1031 | 129967.3717 | 1758499.1731 | 1082084.5785 | 1213441.7851 | -2150591.6305 | -502181.6962 | -145944.2244 | 3531357.6815 | 787033.8586 | 2989618.5422 | 1386.5261 | 4078423.6468 | 7387340.4942 | 3531357.6815 | 787033.8586 | -2988232.0161 | 3308916.8474 | 2460933.0744 | 1544276.0495 | 52.5219 | 0.0001128 | 1.473 | 1.7185 | 0.23472 | 1.4318 | 1.5784 | 0.050503 | 1.7062 | 1.4281e-10 | 2.6107
541.3977 | 27.554 | 10.1002 | 5.7107 | 30.0999 | 7.0145 | 2000.0001 | 0.2 | 0.0019332 | 0.20193 | 0 | 140057.7181 | 1197.0222 | 0 | 139854.7398 | 129988.7998 | 1758727.8074 | 1082213.8493 | 1213598.6648 | -2150988.1242 | -502274.7608 | -145964.2467 | 3532039.0431 | 787192.6432 | 2990186.4781 | 1386.7503 | 4079073.8257 | 7388616.4955 | 3532039.0431 | 787192.6432 | -2988799.7278 | 3309542.6698 | 2461374.1982 | 1544568.7033 | 52.5219 | 0.0001128 | 1.473 | 1.7185 | 0.23472 | 1.4318 | 1.5784 | 0.050503 | 1.7062 | 1.4281e-10 | 2.6107
541.4538 | 27.554 | 10.1002 | 5.7107 | 30.0999 | 7.0145 | 2000.0001 | 0.2 | 0.0019331 | 0.20193 | 0 | 140080.1381 | 1197.2389 | 0 | 139877.3765 | 130010.2279 | 1758956.4417 | 1082343.1201 | 1213755.5446 | -2151384.6177 | -502367.8255 | -145984.2692 | 3532720.4046 | 787351.4278 | 2990754.414 | 1386.9745 | 4079724.0046 | 7389892.4991 | 3532720.4046 | 787351.4278 | -2989367.4395 | 3310168.4945 | 2461815.3221 | 1544861.3572 | 52.5219 | 0.0001128 | 1.473 | 1.7185 | 0.23472 | 1.4318 | 1.5784 | 0.050503 | 1.7062 | 1.4281e-10 | 2.6107
541.4818 | 27.554 | 10.1002 | 5.7107 | 30.0999 | 7.0145 | 2000.0001 | 0.2 | 0.0019331 | 0.20193 | 0 | 140091.3481 | 1197.3473 | 0 | 139888.6948 | 130020.942 | 1759070.7589 | 1082407.7555 | 1213833.9845 | -2151582.8645 | -502414.3578 | -145994.2804 | 3533061.0852 | 787430.8201 | 2991038.3819 | 1387.0866 | 4080049.094 | 7390530.5013 | 3533061.0852 | 787430.8201 | -2989651.2953 | 3310481.4073 | 2462035.8841 | 1545007.6841 | 52.5219 | 0.0001128 | 1.473 | 1.7185 | 0.23472 | 1.4318 | 1.5784 | 0.050503 | 1.7062 | 1.4281e-10 | 2.6107
541.5098 | 27.554 | 10.1002 | 5.7107 | 30.0999 | 7.0145 | 2000.0001 | 0.2 | 0.0019331 | 0.20193 | 0 | 140102.5581 | 1197.4556 | 0 | 139900.0131 | 130031.656 | 1759185.076 | 1082472.3909 | 1213912.4243 | -2151781.1113 | -502460.8901 | -146004.2916 | 3533401.7659 | 787510.2124 | 2991322.3498 | 1387.1987 | 4080374.1835 | 7391168.5037 | 3533401.7659 | 787510.2124 | -2989935.1511 | 3310794.3202 | 2462256.4461 | 1545154.011 | 52.5219 | 0.0001128 | 1.473 | 1.7185 | 0.23472 | 1.4318 | 1.5784 | 0.050503 | 1.7062 | 1.4281e-10 | 2.6107
541.5659 | 27.554 | 10.1002 | 5.7107 | 30.0999 | 7.0145 | 2000.0001 | 0.2 | 0.0019331 | 0.20193 | 0 | 140124.978 | 1197.6723 | 0 | 139922.6498 | 130053.0841 | 1759413.7104 | 1082601.6617 | 1214069.304 | -2152177.6048 | -502553.9548 | -146024.3141 | 3534083.127 | 787668.9969 | 2991890.2856 | 1387.4229 | 4081024.3624 | 7392444.5092 | 3534083.127 | 787668.9969 | -2990502.8627 | 3311420.1469 | 2462697.5702 | 1545446.6648 | 52.5219 | 0.0001128 | 1.473 | 1.7185 | 0.23472 | 1.4318 | 1.5784 | 0.050503 | 1.7062 | 1.4281e-10 | 2.6107
541.6219 | 27.554 | 10.1002 | 5.7107 | 30.0999 | 7.0145 | 2000.0001 | 0.2 | 0.0019331 | 0.20193 | 0 | 140147.398 | 1197.8891 | 0 | 139945.2865 | 130074.5122 | 1759642.3448 | 1082730.9325 | 1214226.1837 | -2152574.0983 | -502647.0194 | -146044.3365 | 3534764.488 | 787827.7814 | 2992458.2214 | 1387.6471 | 4081674.5413 | 7393720.5154 | 3534764.488 | 787827.7814 | -2991070.5743 | 3312045.9741 | 2463138.6943 | 1545739.3186 | 52.5219 | 0.0001128 | 1.473 | 1.7185 | 0.23472 | 1.4318 | 1.5784 | 0.050503 | 1.7062 | 1.4281e-10 | 2.6107
541.8312 | 27.554 | 10.1002 | 5.7107 | 30.0999 | 7.0145 | 2000.0001 | 0.2 | 0.0019331 | 0.20193 | 0 | 140231.1189 | 1198.6983 | 0 | 140029.8166 | 130154.5292 | 1760496.1148 | 1083213.6574 | 1214812.0056 | -2154054.6889 | -502994.5424 | -146119.1049 | 3537308.8333 | 788420.7158 | 2994579.0143 | 1388.4843 | 4084102.4476 | 7398485.4015 | 3537308.8333 | 788420.7158 | -2993190.53 | 3314382.9538 | 2464785.9464 | 1546832.15 | 52.5219 | 0.0001128 | 1.473 | 1.7185 | 0.23472 | 1.4318 | 1.5784 | 0.050503 | 1.7062 | 1.4281e-10 | 2.6107
542.0405 | 27.554 | 10.1002 | 5.7107 | 30.0998 | 7.0145 | 2000.0001 | 0.2 | 0.0019331 | 0.20193 | 0 | 140314.8398 | 1199.5075 | 0 | 140114.3467 | 130234.5463 | 1761349.8852 | 1083696.3824 | 1215397.8273 | -2155535.279 | -503342.0654 | -146193.8736 | 3539853.1763 | 789013.6495 | 2996699.8069 | 1389.3215 | 4086530.354 | 7403250.3024 | 3539853.1763 | 789013.6495 | -2995310.4854 | 3316719.9484 | 2466433.1996 | 1547924.9812 | 52.5219 | 0.0001128 | 1.473 | 1.7185 | 0.23472 | 1.4318 | 1.5784 | 0.050503 | 1.7061 | 1.4281e-10 | 2.6107
542.4932 | 27.554 | 10.1002 | 5.7107 | 30.0998 | 7.0144 | 2000.0001 | 0.2 | 0.001933 | 0.20193 | 0 | 140495.8902 | 1201.2573 | 0 | 140297.147 | 130407.5868 | 1763196.2056 | 1084740.2983 | 1216664.6932 | -2158737.1238 | -504093.5998 | -146355.5655 | 3545355.4306 | 790295.8942 | 3001286.1206 | 1391.132 | 4091780.8164 | 7413554.6882 | 3545355.4306 | 790295.8942 | -2999894.9886 | 3321773.8717 | 2469995.4663 | 1550288.2802 | 52.5219 | 0.0001128 | 1.473 | 1.7185 | 0.23472 | 1.4318 | 1.5784 | 0.050503 | 1.7061 | 1.4281e-10 | 2.6107
542.6063 | 27.554 | 10.1002 | 5.7107 | 30.0998 | 7.0144 | 2000.0001 | 0.2 | 0.001933 | 0.20193 | 0 | 140541.1528 | 1201.6948 | 0 | 140342.847 | 130450.8469 | 1763657.7861 | 1085001.2774 | 1216981.4095 | -2159537.5847 | -504281.4834 | -146395.9887 | 3546730.9925 | 790616.4548 | 3002432.6989 | 1391.5846 | 4093093.4321 | 7416130.7968 | 3546730.9925 | 790616.4548 | -3001041.1143 | 3323037.3647 | 2470886.0337 | 1550879.1048 | 52.5219 | 0.0001128 | 1.473 | 1.7185 | 0.23472 | 1.4318 | 1.5784 | 0.050503 | 1.7061 | 1.4281e-10 | 2.6107
542.7195 | 27.554 | 10.1002 | 5.7107 | 30.0998 | 7.0144 | 2000.0001 | 0.2 | 0.001933 | 0.20193 | 0 | 140586.4154 | 1202.1322 | 0 | 140388.5471 | 130494.107 | 1764119.3667 | 1085262.2565 | 1217298.1257 | -2160338.0454 | -504469.3669 | -146436.412 | 3548106.5539 | 790937.0152 | 3003579.2771 | 1392.0373 | 4094406.0477 | 7418706.9054 | 3548106.5539 | 790937.0152 | -3002187.2398 | 3324300.8577 | 2471776.6015 | 1551469.9295 | 52.5219 | 0.0001128 | 1.473 | 1.7185 | 0.23472 | 1.4318 | 1.5784 | 0.050504 | 1.7061 | 1.4281e-10 | 2.6107
542.9458 | 27.554 | 10.1002 | 5.7107 | 30.0997 | 7.0144 | 2000.0001 | 0.2 | 0.001933 | 0.20193 | 0 | 140676.9407 | 1203.0072 | 0 | 140479.9472 | 130580.6273 | 1765042.5284 | 1085784.2149 | 1217931.5579 | -2161938.9663 | -504845.1337 | -146517.2587 | 3550857.6753 | 791578.1356 | 3005872.4333 | 1392.9425 | 4097031.2789 | 7423859.116 | 3550857.6753 | 791578.1356 | -3004479.4908 | 3326827.8371 | 2473557.7379 | 1552651.5786 | 52.5219 | 0.0001128 | 1.473 | 1.7185 | 0.23472 | 1.4318 | 1.5784 | 0.050504 | 1.7061 | 1.4281e-10 | 2.6107
543.1721 | 27.554 | 10.1002 | 5.7107 | 30.0997 | 7.0144 | 2000.0001 | 0.2 | 0.001933 | 0.20193 | 0 | 140767.4659 | 1203.8821 | 0 | 140571.3474 | 130667.1476 | 1765965.6908 | 1086306.1735 | 1218564.99 | -2163539.8865 | -505220.9003 | -146598.1056 | 3553608.7947 | 792219.2554 | 3008165.5893 | 1393.8478 | 4099656.5102 | 7429011.3207 | 3553608.7947 | 792219.2554 | -3006771.7416 | 3329354.8105 | 2475338.8756 | 1553833.2276 | 52.5219 | 0.0001128 | 1.473 | 1.7184 | 0.23472 | 1.4318 | 1.5784 | 0.050504 | 1.7061 | 1.4281e-10 | 2.6107
544.1493 | 27.554 | 10.1003 | 5.7107 | 30.0996 | 7.0144 | 2000.0001 | 0.2 | 0.001933 | 0.20193 | 0 | 141158.3454 | 1207.6599 | 0 | 140966.0047 | 131040.734 | 1769951.8277 | 1088559.9447 | 1221300.0883 | -2170452.5059 | -506843.4239 | -146947.1979 | 3565487.852 | 794987.5432 | 3018067.2237 | 1397.7566 | 4110992.0168 | 7451258.0873 | 3565487.852 | 794987.5432 | -3016669.4672 | 3340266.0704 | 2483029.6773 | 1558935.478 | 52.5219 | 0.0001128 | 1.473 | 1.7184 | 0.23472 | 1.4318 | 1.5784 | 0.050504 | 1.7061 | 1.4282e-10 | 2.6107
544.3936 | 27.554 | 10.1003 | 5.7107 | 30.0996 | 7.0144 | 2000.0001 | 0.2 | 0.001933 | 0.20193 | 0 | 141256.0653 | 1208.6043 | 0 | 141064.669 | 131134.1306 | 1770948.3636 | 1089123.388 | 1221983.8621 | -2172180.6591 | -507249.0543 | -147034.4717 | 3568457.6105 | 795679.6131 | 3020542.6319 | 1398.7338 | 4113825.8935 | 7456819.7857 | 3568457.6105 | 795679.6131 | -3019143.8981 | 3342993.8922 | 2484952.3813 | 1560211.0404 | 52.5219 | 0.0001128 | 1.473 | 1.7184 | 0.23472 | 1.4318 | 1.5784 | 0.050505 | 1.7061 | 1.4282e-10 | 2.6107
544.6379 | 27.554 | 10.1003 | 5.7107 | 30.0996 | 7.0144 | 2000.0001 | 0.2 | 0.001933 | 0.20193 | 0 | 141353.7852 | 1209.5488 | 0 | 141163.3334 | 131227.5273 | 1771944.9002 | 1089686.8316 | 1222667.6357 | -2173908.8116 | -507654.6844 | -147121.7457 | 3571427.3672 | 796371.6823 | 3023018.0399 | 1399.711 | 4116659.7701 | 7462381.4738 | 3571427.3672 | 796371.6823 | -3021618.3289 | 3345721.7036 | 2486875.0865 | 1561486.6027 | 52.5219 | 0.0001128 | 1.473 | 1.7184 | 0.23472 | 1.4318 | 1.5784 | 0.050505 | 1.7061 | 1.4282e-10 | 2.6107
544.8822 | 27.554 | 10.1003 | 5.7107 | 30.0996 | 7.0144 | 2000.0001 | 0.2 | 0.001933 | 0.20193 | 0 | 141451.5051 | 1210.4932 | 0 | 141261.9977 | 131320.9239 | 1772941.4375 | 1090250.2754 | 1223351.4092 | -2175636.9633 | -508060.3143 | -147209.0199 | 3574397.1224 | 797063.7509 | 3025493.4478 | 1400.6882 | 4119493.6468 | 7467943.1398 | 3574397.1224 | 797063.7509 | -3024092.7597 | 3348449.493 | 2488797.793 | 1562762.1649 | 52.5219 | 0.0001128 | 1.473 | 1.7184 | 0.23472 | 1.4318 | 1.5784 | 0.050505 | 1.7061 | 1.4282e-10 | 2.6107
544.996 | 27.554 | 10.1003 | 5.7107 | 30.0996 | 7.0144 | 2000.0001 | 0.2 | 0.001933 | 0.20193 | 0 | 141497.0443 | 1210.9334 | 0 | 141307.9771 | 131364.4484 | 1773405.8421 | 1090512.8504 | 1223670.0599 | -2176442.3128 | -508249.345 | -147249.6913 | 3575781.081 | 797386.2671 | 3026647.0322 | 1401.1436 | 4120814.2841 | 7470534.9698 | 3575781.081 | 797386.2671 | -3025245.8887 | 3349720.6856 | 2489693.8091 | 1563356.5997 | 52.5219 | 0.0001128 | 1.473 | 1.7184 | 0.23472 | 1.4318 | 1.5784 | 0.050505 | 1.7061 | 1.4282e-10 | 2.6107
545.1099 | 27.554 | 10.1003 | 5.7107 | 30.0995 | 7.0144 | 2000.0001 | 0.2 | 0.001933 | 0.20193 | 0 | 141542.5835 | 1211.3735 | 0 | 141353.9564 | 131407.9729 | 1773870.2467 | 1090775.4255 | 1223988.7105 | -2177247.662 | -508438.3756 | -147290.3627 | 3577165.0392 | 797708.7831 | 3027800.6166 | 1401.5989 | 4122134.9214 | 7473126.7983 | 3577165.0392 | 797708.7831 | -3026399.0177 | 3350991.8769 | 2490589.8255 | 1563951.0345 | 52.5219 | 0.0001128 | 1.473 | 1.7184 | 0.23472 | 1.4318 | 1.5784 | 0.050505 | 1.7061 | 1.4282e-10 | 2.6107
545.1668 | 27.554 | 10.1003 | 5.7107 | 30.0995 | 7.0144 | 2000.0001 | 0.2 | 0.001933 | 0.20193 | 0 | 141565.3531 | 1211.5936 | 0 | 141376.9461 | 131429.7352 | 1774102.4491 | 1090906.7131 | 1224148.0357 | -2177650.3366 | -508532.8909 | -147310.6984 | 3577857.0181 | 797870.0411 | 3028377.4088 | 1401.8266 | 4122795.2401 | 7474422.7122 | 3577857.0181 | 797870.0411 | -3026975.5822 | 3351627.4722 | 2491037.8339 | 1564248.2519 | 52.5219 | 0.0001128 | 1.473 | 1.7184 | 0.23472 | 1.4318 | 1.5784 | 0.050505 | 1.7061 | 1.4282e-10 | 2.6107
545.2237 | 27.554 | 10.1003 | 5.7107 | 30.0995 | 7.0144 | 2000.0001 | 0.2 | 0.001933 | 0.20193 | 0 | 141588.1227 | 1211.8137 | 0 | 141399.9358 | 131451.4974 | 1774334.6515 | 1091038.0006 | 1224307.361 | -2178053.0112 | -508627.4062 | -147331.0342 | 3578548.9969 | 798031.299 | 3028954.201 | 1402.0543 | 4123455.5587 | 7475718.6261 | 3578548.9969 | 798031.299 | -3027552.1467 | 3352263.0674 | 2491485.8422 | 1564545.4693 | 52.5219 | 0.0001128 | 1.473 | 1.7184 | 0.23472 | 1.4318 | 1.5784 | 0.050505 | 1.7061 | 1.4282e-10 | 2.6107
545.3376 | 27.554 | 10.1003 | 5.7107 | 30.0995 | 7.0144 | 2000.0001 | 0.2 | 0.001933 | 0.20193 | 0 | 141633.6619 | 1212.2538 | 0 | 141445.9152 | 131495.0219 | 1774799.0564 | 1091300.5758 | 1224626.0115 | -2178858.3602 | -508816.4367 | -147371.7057 | 3579932.9543 | 798353.8147 | 3030107.7854 | 1402.5097 | 4124776.196 | 7478310.4536 | 3579932.9543 | 798353.8147 | -3028705.2757 | 3353534.2576 | 2492381.8592 | 1565139.9041 | 52.5219 | 0.0001128 | 1.473 | 1.7184 | 0.23472 | 1.4318 | 1.5784 | 0.050505 | 1.7061 | 1.4282e-10 | 2.6107
545.4514 | 27.554 | 10.1003 | 5.7107 | 30.0995 | 7.0144 | 2000.0001 | 0.2 | 0.001933 | 0.20193 | 0 | 141679.2012 | 1212.6939 | 0 | 141491.8945 | 131538.5464 | 1775263.4614 | 1091563.151 | 1224944.6619 | -2179663.7091 | -509005.4672 | -147412.3773 | 3581316.9113 | 798676.3302 | 3031261.3698 | 1402.9651 | 4126096.8334 | 7480902.2807 | 3581316.9113 | 798676.3302 | -3029858.4046 | 3354805.4474 | 2493277.8765 | 1565734.3389 | 52.5219 | 0.0001128 | 1.473 | 1.7184 | 0.23472 | 1.4318 | 1.5784 | 0.050505 | 1.7061 | 1.4282e-10 | 2.6106
546.4514 | 27.554 | 10.1003 | 5.7107 | 30.0995 | 7.0143 | 2000.0001 | 0.2 | 0.001933 | 0.20193 | 0 | 142079.2012 | 1216.56 | 0 | 141895.7606 | 131920.85 | 1779342.6319 | 1093869.5182 | 1227743.5699 | -2186737.5981 | -510665.8413 | -147769.624 | 3593473.0729 | 801509.1844 | 3041394.0381 | 1406.9651 | 4137696.8339 | 7503667.9246 | 3593473.0729 | 801509.1844 | -3039987.0729 | 3365971.0906 | 2501148.1803 | 1570955.6392 | 52.5219 | 0.0001128 | 1.473 | 1.7184 | 0.23472 | 1.4318 | 1.5784 | 0.050506 | 1.7061 | 1.4282e-10 | 2.6107
547.4514 | 27.554 | 10.1003 | 5.7107 | 30.0994 | 7.0143 | 2000.0001 | 0.2 | 0.0019331 | 0.20193 | 0 | 142479.2012 | 1220.4261 | 0 | 142299.6267 | 132303.1536 | 1783421.8102 | 1096175.8882 | 1230542.4742 | -2193811.4791 | -512326.2125 | -148126.8745 | 3605629.2083 | 804342.0286 | 3051526.7077 | 1410.9651 | 4149296.8345 | 7526433.4983 | 3605629.2083 | 804342.0286 | -3050115.7425 | 3377136.6637 | 2509018.5049 | 1576176.9399 | 52.5219 | 0.0001128 | 1.4729 | 1.7184 | 0.23472 | 1.4318 | 1.5784 | 0.050506 | 1.7061 | 1.4282e-10 | 2.6107
548.4514 | 27.554 | 10.1003 | 5.7107 | 30.0993 | 7.0143 | 2000.0001 | 0.2 | 0.0019331 | 0.20193 | 0 | 142879.2012 | 1224.2923 | 0 | 142703.4929 | 132685.4573 | 1787500.9954 | 1098482.2607 | 1233341.375 | -2200885.3534 | -513986.5812 | -148484.1284 | 3617785.3201 | 807174.8636 | 3061659.3791 | 1414.9651 | 4160896.8351 | 7549199.001 | 3617785.3201 | 807174.8636 | -3060244.414 | 3388302.1659 | 2516888.8505 | 1581398.2414 | 52.5219 | 0.0001128 | 1.4729 | 1.7184 | 0.23472 | 1.4318 | 1.5784 | 0.050507 | 1.7061 | 1.4282e-10 | 2.6107
549.4514 | 27.554 | 10.1004 | 5.7107 | 30.0993 | 7.0143 | 2000.0001 | 0.2 | 0.0019331 | 0.20193 | 0 | 143279.2012 | 1228.1585 | 0 | 143107.3591 | 133067.761 | 1791580.1863 | 1100788.6354 | 1236140.2724 | -2207959.2219 | -515646.9478 | -148841.3858 | 3629941.4104 | 810007.6904 | 3071792.0536 | 1418.9651 | 4172496.8357 | 7571964.4452 | 3629941.4104 | 810007.6904 | -3070373.0885 | 3399467.6095 | 2524759.2163 | 1586619.5441 | 52.5219 | 0.0001128 | 1.4729 | 1.7184 | 0.23472 | 1.4318 | 1.5784 | 0.050507 | 1.7061 | 1.4282e-10 | 2.6107
550.4514 | 27.554 | 10.1004 | 5.7107 | 30.0992 | 7.0142 | 2000.0001 | 0.2 | 0.0019331 | 0.20193 | 0 | 143679.2013 | 1232.0247 | 0 | 143511.2254 | 133450.0647 | 1795659.3822 | 1103095.0119 | 1238939.1664 | -2215033.0854 | -517307.3125 | -149198.6464 | 3642097.4807 | 812840.5094 | 3081924.7327 | 1422.9651 | 4184096.8363 | 7594729.8471 | 3642097.4807 | 812840.5094 | -3080501.7676 | 3410633.0108 | 2532629.6001 | 1591840.8489 | 52.5219 | 0.0001128 | 1.4729 | 1.7184 | 0.23472 | 1.4318 | 1.5784 | 0.050507 | 1.7061 | 1.4282e-10 | 2.6107
551.4514 | 27.554 | 10.1004 | 5.7107 | 30.0992 | 7.0142 | 2000.0001 | 0.2 | 0.0019331 | 0.20193 | 0 | 144079.2013 | 1235.891 | 0 | 143915.0917 | 133832.3685 | 1799738.5823 | 1105401.39 | 1241738.0573 | -2222106.9448 | -518967.6756 | -149555.9103 | 3654253.5325 | 815673.3211 | 3092057.4172 | 1426.9651 | 4195696.8368 | 7617495.2171 | 3654253.5325 | 815673.3211 | -3090630.452 | 3421798.3803 | 2540500.0011 | 1597062.1561 | 52.5219 | 0.0001128 | 1.4729 | 1.7184 | 0.23472 | 1.4319 | 1.5784 | 0.050508 | 1.7061 | 1.4282e-10 | 2.6107
552.4514 | 27.554 | 10.1004 | 5.7108 | 30.0991 | 7.0142 | 2000.0001 | 0.2 | 0.0019331 | 0.20193 | 0 | 144479.2013 | 1239.7572 | 0 | 144318.9579 | 134214.6723 | 1803817.7858 | 1107707.7695 | 1244536.9451 | -2229180.8007 | -520628.0373 | -149913.1772 | 3666409.568 | 818506.1265 | 3102190.1072 | 1430.9651 | 4207296.8374 | 7640260.5554 | 3666409.568 | 818506.1265 | -3100759.1421 | 3432963.718 | 2548370.4194 | 1602283.466 | 52.5219 | 0.0001128 | 1.4729 | 1.7184 | 0.23472 | 1.4319 | 1.5784 | 0.050508 | 1.7061 | 1.4282e-10 | 2.6107
553.4514 | 27.5541 | 10.1004 | 5.7108 | 30.0991 | 7.0142 | 2000.0001 | 0.2 | 0.0019331 | 0.20193 | 0 | 144879.2013 | 1243.6235 | 0 | 144722.8243 | 134596.9761 | 1807896.9917 | 1110014.1501 | 1247335.83 | -2236254.6542 | -522288.398 | -150270.447 | 3678565.589 | 821338.9261 | 3112322.8036 | 1434.9651 | 4218896.838 | 7663025.8801 | 3678565.589 | 821338.9261 | -3110887.8384 | 3444129.0421 | 2556240.8541 | 1607504.7788 | 52.5219 | 0.0001128 | 1.4729 | 1.7184 | 0.23472 | 1.4319 | 1.5784 | 0.050508 | 1.7061 | 1.4282e-10 | 2.6107
554.4514 | 27.5541 | 10.1004 | 5.7108 | 30.0991 | 7.0142 | 2000.0001 | 0.2 | 0.0019331 | 0.20193 | 0 | 145279.2013 | 1247.4898 | 0 | 145126.6906 | 134979.2799 | 1811976.1991 | 1112320.5312 | 1250134.7121 | -2243328.5063 | -523948.7581 | -150627.7197 | 3690721.5968 | 824171.7205 | 3122455.5068 | 1438.9651 | 4230496.8386 | 7685791.2154 | 3690721.5968 | 824171.7205 | -3121016.5417 | 3455294.3768 | 2564111.3044 | 1612726.0949 | 52.5219 | 0.0001128 | 1.4729 | 1.7184 | 0.23472 | 1.4319 | 1.5784 | 0.050508 | 1.7061 | 1.4282e-10 | 2.6107
555.4514 | 27.5541 | 10.1004 | 5.7108 | 30.099 | 7.0142 | 2000.0001 | 0.2 | 0.0019331 | 0.20193 | 0 | 145679.2014 | 1251.3561 | 0 | 145530.5568 | 135361.5836 | 1816055.407 | 1114626.9126 | 1252933.5913 | -2250402.3578 | -525609.1179 | -150984.9952 | 3702877.5926 | 827004.5104 | 3132588.2176 | 1442.9651 | 4242096.8392 | 7708556.5949 | 3702877.5926 | 827004.5104 | -3131145.2524 | 3466459.7557 | 2571981.7694 | 1617947.4145 | 52.5219 | 0.0001128 | 1.4729 | 1.7184 | 0.23472 | 1.4319 | 1.5784 | 0.050509 | 1.7061 | 1.4282e-10 | 2.6107
556.4514 | 27.5541 | 10.1004 | 5.7108 | 30.099 | 7.0142 | 2000.0001 | 0.2 | 0.0019331 | 0.20193 | 0 | 146079.2014 | 1255.2222 | 0 | 145934.423 | 135743.8873 | 1820134.6145 | 1116933.2939 | 1255732.4676 | -2257476.2097 | -527269.4779 | -151342.2736 | 3715033.577 | 829837.296 | 3142720.9363 | 1446.9651 | 4253696.8397 | 7731322.0643 | 3715033.577 | 829837.296 | -3141273.9712 | 3477625.2245 | 2579852.2483 | 1623168.738 | 52.5219 | 0.0001128 | 1.4729 | 1.7184 | 0.23472 | 1.4319 | 1.5785 | 0.050509 | 1.7061 | 1.4282e-10 | 2.6107
557.4514 | 27.5541 | 10.1004 | 5.7108 | 30.099 | 7.0142 | 2000.0001 | 0.2 | 0.001933 | 0.20193 | 0 | 146479.2014 | 1259.0883 | 0 | 146338.2891 | 136126.1909 | 1824213.8204 | 1119239.6745 | 1258531.3408 | -2264550.0632 | -528929.8385 | -151699.5552 | 3727189.55 | 832670.0777 | 3152853.6635 | 1450.9651 | 4265296.8403 | 7754087.6814 | 3727189.55 | 832670.0777 | -3151402.6984 | 3488790.8411 | 2587722.7405 | 1628390.0655 | 52.5219 | 0.0001128 | 1.4729 | 1.7184 | 0.23472 | 1.4319 | 1.5785 | 0.050509 | 1.7061 | 1.4282e-10 | 2.6107
558.4514 | 27.5542 | 10.1004 | 5.7108 | 30.099 | 7.0142 | 2000.0001 | 0.2 | 0.0019329 | 0.20193 | 0 | 146879.2014 | 1262.9542 | 0 | 146742.1551 | 136508.4943 | 1828293.0238 | 1121546.054 | 1261330.2107 | -2271623.9193 | -530590.2002 | -152056.84 | 3739345.5115 | 835502.8556 | 3162986.3994 | 1454.9651 | 4276896.8409 | 7776853.5147 | 3739345.5115 | 835502.8556 | -3161531.4343 | 3499956.6738 | 2595593.2452 | 1633611.3972 | 52.5219 | 0.0001128 | 1.4729 | 1.7184 | 0.23472 | 1.4319 | 1.5785 | 0.050509 | 1.7061 | 1.4282e-10 | 2.6107
559.4514 | 27.5542 | 10.1004 | 5.7108 | 30.099 | 7.0141 | 2000.0001 | 0.2 | 0.0019328 | 0.20193 | 0 | 147279.2014 | 1266.8199 | 0 | 147146.0208 | 136890.7975 | 1832372.2234 | 1123852.4318 | 1264129.077 | -2278697.7791 | -532250.5637 | -152414.1284 | 3751501.4608 | 838335.6299 | 3173119.1444 | 1458.9651 | 4288496.8415 | 7799619.6391 | 3751501.4608 | 838335.6299 | -3171660.1793 | 3511122.7977 | 2603463.7619 | 1638832.7333 | 52.5219 | 0.0001128 | 1.4728 | 1.7184 | 0.23472 | 1.4319 | 1.5785 | 0.050509 | 1.7061 | 1.4282e-10 | 2.6107
560.4514 | 27.5542 | 10.1004 | 5.7108 | 30.099 | 7.0141 | 2000.0001 | 0.2 | 0.0019326 | 0.20193 | 0 | 147679.2015 | 1270.6854 | 0 | 147549.8862 | 137273.1005 | 1836451.4183 | 1126158.8073 | 1266927.9395 | -2285771.6436 | -533910.9294 | -152771.4207 | 3763657.3973 | 841168.4005 | 3183251.8987 | 1462.9651 | 4300096.8421 | 7822386.1296 | 3763657.3973 | 841168.4005 | -3181788.9335 | 3522289.2875 | 2611334.29 | 1644054.0738 | 52.5219 | 0.0001128 | 1.4728 | 1.7184 | 0.23472 | 1.4319 | 1.5785 | 0.050509 | 1.7061 | 1.4282e-10 | 2.6107
561.4514 | 27.5542 | 10.1004 | 5.7107 | 30.099 | 7.0141 | 2000.0001 | 0.2 | 0.0019325 | 0.20193 | 0 | 148079.2015 | 1274.5504 | 0 | 147953.7513 | 137655.403 | 1840530.6075 | 1128465.1802 | 1269726.7978 | -2292845.5138 | -535571.2977 | -153128.7171 | 3775813.3204 | 844001.1675 | 3193384.6624 | 1466.9651 | 4311696.8426 | 7845153.0506 | 3775813.3204 | 844001.1675 | -3191917.6973 | 3533456.208 | 2619204.829 | 1649275.4189 | 52.5219 | 0.0001128 | 1.4728 | 1.7184 | 0.23472 | 1.4319 | 1.5785 | 0.050509 | 1.7061 | 1.4282e-10 | 2.6107
562.4514 | 27.5543 | 10.1004 | 5.7107 | 30.099 | 7.0141 | 2000.0001 | 0.2 | 0.0019322 | 0.20193 | 0 | 148479.2015 | 1278.4151 | 0 | 148357.616 | 138037.7052 | 1844609.7894 | 1130771.5497 | 1272525.6513 | -2299919.3913 | -537231.6695 | -153486.0183 | 3787969.2274 | 846833.9306 | 3203517.4359 | 1470.9651 | 4323296.8432 | 7867920.5461 | 3787969.2274 | 846833.9306 | -3202046.4708 | 3544623.7029 | 2627075.3784 | 1654496.7687 | 52.5219 | 0.0001128 | 1.4728 | 1.7184 | 0.23472 | 1.4319 | 1.5785 | 0.050509 | 1.7061 | 1.4282e-10 | 2.6107
563.4514 | 27.5543 | 10.1004 | 5.7107 | 30.099 | 7.0141 | 2000.0001 | 0.2 | 0.001932 | 0.20193 | 0 | 148879.2015 | 1282.2792 | 0 | 148761.4801 | 138420.0068 | 1848688.9635 | 1133077.9152 | 1275324.4998 | -2306993.2766 | -538892.0452 | -153843.3245 | 3800125.1178 | 849666.6897 | 3213650.219 | 1474.9651 | 4334896.8438 | 7890688.6634 | 3800125.1178 | 849666.6897 | -3212175.254 | 3555791.8196 | 2634945.9375 | 1659718.1233 | 52.5219 | 0.0001128 | 1.4728 | 1.7184 | 0.23472 | 1.4319 | 1.5785 | 0.05051 | 1.7061 | 1.4282e-10 | 2.6107
564.4514 | 27.5543 | 10.1003 | 5.7107 | 30.099 | 7.0141 | 2000.0001 | 0.2 | 0.0019317 | 0.20193 | 0 | 149279.2015 | 1286.1429 | 0 | 149165.3439 | 138802.308 | 1852768.1298 | 1135384.2771 | 1278123.3438 | -2314067.1697 | -540552.4245 | -154200.6353 | 3812280.9939 | 852499.4455 | 3223783.0121 | 1478.9651 | 4346496.8444 | 7913457.3563 | 3812280.9939 | 852499.4455 | -3222304.047 | 3566960.5119 | 2642816.5059 | 1664939.4826 | 52.5219 | 0.00011281 | 1.4728 | 1.7184 | 0.23472 | 1.4319 | 1.5785 | 0.05051 | 1.7061 | 1.4282e-10 | 2.6107
565.4514 | 27.5543 | 10.1003 | 5.7107 | 30.099 | 7.0141 | 2000.0001 | 0.2 | 0.0019315 | 0.20193 | 0 | 149679.2016 | 1290.0061 | 0 | 149569.2071 | 139184.6088 | 1856847.2879 | 1137690.635 | 1280922.183 | -2321141.0711 | -542212.8079 | -154557.9508 | 3824436.8553 | 855332.1981 | 3233915.8149 | 1482.965 | 4358096.845 | 7936226.6668 | 3824436.8553 | 855332.1981 | -3232432.8499 | 3578129.8218 | 2650687.0832 | 1670160.8466 | 52.5219 | 0.00011281 | 1.4728 | 1.7184 | 0.23472 | 1.4319 | 1.5785 | 0.05051 | 1.7061 | 1.4282e-10 | 2.6107
566.4514 | 27.5544 | 10.1003 | 5.7107 | 30.099 | 7.0141 | 2000.0001 | 0.2 | 0.0019312 | 0.20193 | 0 | 150079.2016 | 1293.8688 | 0 | 149973.0698 | 139566.909 | 1860926.4371 | 1139996.9886 | 1283721.0174 | -2328214.9813 | -543873.1955 | -154915.2712 | 3836592.7017 | 858164.9475 | 3244048.6277 | 1486.965 | 4369696.8455 | 7958996.6322 | 3836592.7017 | 858164.9475 | -3242561.6627 | 3589299.7866 | 2658557.669 | 1675382.2155 | 52.5219 | 0.00011281 | 1.4728 | 1.7184 | 0.23472 | 1.4319 | 1.5785 | 0.05051 | 1.7061 | 1.4282e-10 | 2.6107
567.4514 | 27.5544 | 10.1003 | 5.7107 | 30.099 | 7.0141 | 2000.0001 | 0.2 | 0.001931 | 0.20193 | 0 | 150479.2016 | 1297.731 | 0 | 150376.932 | 139949.2086 | 1865005.5771 | 1142303.3378 | 1286519.8468 | -2335288.9008 | -545533.5875 | -155272.5964 | 3848748.5329 | 860997.6938 | 3254181.4504 | 1490.9649 | 4381296.8461 | 7981767.2835 | 3848748.5329 | 860997.6938 | -3252690.4854 | 3600470.4374 | 2666428.2628 | 1680603.5891 | 52.5219 | 0.00011281 | 1.4728 | 1.7184 | 0.23472 | 1.4319 | 1.5785 | 0.05051 | 1.7061 | 1.4282e-10 | 2.6107
568.4514 | 27.5544 | 10.1003 | 5.7107 | 30.099 | 7.0141 | 2000.0001 | 0.2 | 0.0019307 | 0.20193 | 0 | 150879.2016 | 1301.5926 | 0 | 150780.7937 | 140331.5078 | 1869084.7075 | 1144609.6823 | 1289318.6714 | -2342362.8298 | -547193.9842 | -155629.9266 | 3860904.349 | 863830.4372 | 3264314.2829 | 1494.9649 | 4392896.8467 | 8004538.6415 | 3860904.349 | 863830.4372 | -3262819.318 | 3611641.7948 | 2674298.8642 | 1685824.9676 | 52.5219 | 0.00011281 | 1.4728 | 1.7184 | 0.23472 | 1.4319 | 1.5785 | 0.05051 | 1.7061 | 1.4282e-10 | 2.6107
569.4514 | 27.5544 | 10.1003 | 5.7107 | 30.099 | 7.0141 | 2000.0001 | 0.2 | 0.0019304 | 0.20193 | 0 | 151279.2016 | 1305.4537 | 0 | 151184.6548 | 140713.8064 | 1873163.8282 | 1146916.0222 | 1292117.4911 | -2349436.7684 | -548854.3856 | -155987.2616 | 3873060.1505 | 866663.1779 | 3274447.1252 | 1498.9648 | 4404496.8473 | 8027310.7074 | 3873060.1505 | 866663.1779 | -3272948.1603 | 3622813.8601 | 2682169.4727 | 1691046.3507 | 52.5219 | 0.00011281 | 1.4728 | 1.7184 | 0.23472 | 1.4319 | 1.5785 | 0.05051 | 1.7061 | 1.4282e-10 | 2.6107
570.4514 | 27.5545 | 10.1003 | 5.7107 | 30.099 | 7.0142 | 2000.0001 | 0.2 | 0.0019301 | 0.20193 | 0 | 151679.2017 | 1309.3143 | 0 | 151588.5153 | 141096.1044 | 1877242.9394 | 1149222.3575 | 1294916.3062 | -2356510.7167 | -550514.7916 | -156344.6013 | 3885215.9386 | 869495.9161 | 3284579.9771 | 1502.9648 | 4416096.8479 | 8050083.4549 | 3885215.9386 | 869495.9161 | -3283077.0123 | 3633986.6071 | 2690040.0878 | 1696267.7386 | 52.5219 | 0.00011281 | 1.4728 | 1.7184 | 0.23472 | 1.4319 | 1.5785 | 0.05051 | 1.7061 | 1.4282e-10 | 2.6107
571.4514 | 27.5545 | 10.1003 | 5.7107 | 30.099 | 7.0142 | 2000.0001 | 0.2 | 0.0019299 | 0.20193 | 0 | 152079.2017 | 1313.1743 | 0 | 151992.3754 | 141478.402 | 1881322.0415 | 1151528.6884 | 1297715.1171 | -2363584.674 | -552175.2018 | -156701.945 | 3897371.7153 | 872328.6526 | 3294712.8386 | 1506.9647 | 4427696.8484 | 8072856.8229 | 3897371.7153 | 872328.6526 | -3293205.8738 | 3645159.9745 | 2697910.7087 | 1701489.1312 | 52.5219 | 0.00011281 | 1.4728 | 1.7184 | 0.23472 | 1.4319 | 1.5785 | 0.05051 | 1.7061 | 1.4282e-10 | 2.6107
572.4514 | 27.5545 | 10.1003 | 5.7107 | 30.099 | 7.0142 | 2000.0001 | 0.2 | 0.0019298 | 0.20193 | 0 | 152479.2017 | 1317.034 | 0 | 152396.2351 | 141860.6992 | 1885401.1354 | 1153835.0156 | 1300513.9247 | -2370658.6395 | -553835.6159 | -157059.2922 | 3909527.4841 | 875161.388 | 3304845.7094 | 1510.9647 | 4439296.849 | 8095630.7035 | 3909527.4841 | 875161.388 | -3303334.7447 | 3656333.8545 | 2705781.3346 | 1706710.5284 | 52.5219 | 0.00011281 | 1.4728 | 1.7184 | 0.23472 | 1.4319 | 1.5785 | 0.050509 | 1.7061 | 1.4282e-10 | 2.6107
573.4514 | 27.5545 | 10.1003 | 5.7107 | 30.099 | 7.0142 | 2000.0001 | 0.2 | 0.0019297 | 0.20193 | 0 | 152879.2017 | 1320.8935 | 0 | 152800.0946 | 142242.9961 | 1889480.2225 | 1156141.3398 | 1303312.7301 | -2377732.6118 | -555496.0329 | -157416.6416 | 3921683.2503 | 877994.1238 | 3314978.5892 | 1514.9646 | 4450896.8496 | 8118404.9193 | 3921683.2503 | 877994.1238 | -3313463.6246 | 3667508.0697 | 2713651.9643 | 1711931.93 | 52.5219 | 0.00011281 | 1.4728 | 1.7184 | 0.23472 | 1.4319 | 1.5785 | 0.050509 | 1.7061 | 1.4282e-10 | 2.6107
574.4514 | 27.5546 | 10.1002 | 5.7107 | 30.099 | 7.0142 | 2000.0001 | 0.2 | 0.0019297 | 0.20193 | 0 | 153279.2017 | 1324.7529 | 0 | 153203.954 | 142625.293 | 1893559.3053 | 1158447.6624 | 1306111.5351 | -2384806.5885 | -557156.4515 | -157773.9913 | 3933839.0219 | 880826.8619 | 3325111.4778 | 1518.9645 | 4462496.8502 | 8141179.1899 | 3933839.0219 | 880826.8619 | -3323592.5133 | 3678682.3397 | 2721522.5963 | 1717153.336 | 52.5219 | 0.00011281 | 1.4728 | 1.7184 | 0.23472 | 1.4319 | 1.5785 | 0.050509 | 1.7061 | 1.4282e-10 | 2.6107
575.4514 | 27.5546 | 10.1002 | 5.7107 | 30.099 | 7.0142 | 2000.0001 | 0.2 | 0.00193 | 0.20193 | 0 | 153679.2018 | 1328.6126 | 0 | 153607.8138 | 143007.5903 | 1897638.3872 | 1160753.9856 | 1308910.3424 | -2391880.5659 | -558816.8696 | -158131.3387 | 3945994.8112 | 883659.6051 | 3335244.3746 | 1522.9644 | 4474096.8508 | 8163953.0941 | 3945994.8112 | 883659.6051 | -3333721.4101 | 3689856.2434 | 2729393.2284 | 1722374.7462 | 52.5219 | 0.00011281 | 1.4729 | 1.7184 | 0.23472 | 1.4319 | 1.5785 | 0.050509 | 1.7061 | 1.4282e-10 | 2.6107
576.4514 | 27.5546 | 10.1002 | 5.7107 | 30.0991 | 7.0142 | 2000.0001 | 0.2 | 0.0019304 | 0.20193 | 0 | 154079.2018 | 1332.473 | 0 | 154011.6742 | 143389.8882 | 1901717.4723 | 1163060.3117 | 1311709.1552 | -2398954.5403 | -560477.2847 | -158488.6806 | 3958150.6319 | 886492.3568 | 3345377.2789 | 1526.9644 | 4485696.8513 | 8186726.1565 | 3958150.6319 | 886492.3568 | -3343850.3145 | 3701029.3052 | 2737263.8575 | 1727596.1603 | 52.5219 | 0.00011281 | 1.4729 | 1.7184 | 0.23472 | 1.4319 | 1.5785 | 0.050509 | 1.7061 | 1.4282e-10 | 2.6107
577.4514 | 27.5546 | 10.1002 | 5.7107 | 30.0991 | 7.0142 | 2000.0001 | 0.2 | 0.0019313 | 0.20193 | 0 | 154479.2018 | 1336.3347 | 0 | 154415.536 | 143772.1874 | 1905796.5677 | 1165366.6449 | 1314507.9788 | -2406028.5043 | -562137.6928 | -158846.0117 | 3970306.5083 | 889325.1225 | 3355510.1898 | 1530.9643 | 4497296.8519 | 8209497.5325 | 3970306.5083 | 889325.1225 | -3353979.2255 | 3712200.6806 | 2745134.4793 | 1732817.5781 | 52.5219 | 0.00011281 | 1.4729 | 1.7184 | 0.23472 | 1.4319 | 1.5785 | 0.050508 | 1.7061 | 1.4282e-10 | 2.6107
578.4514 | 27.5546 | 10.1002 | 5.7107 | 30.0992 | 7.0142 | 2000.0001 | 0.2 | 0.0019328 | 0.20193 | 0 | 154879.2018 | 1340.1989 | 0 | 154819.4001 | 144154.4891 | 1909875.6843 | 1167672.9915 | 1317306.8214 | -2413102.4471 | -563798.0874 | -159203.3239 | 3982462.4763 | 892157.9108 | 3365643.1061 | 1534.9643 | 4508896.8525 | 8232265.9467 | 3982462.4763 | 892157.9108 | -3364108.1418 | 3723369.0942 | 2753005.0882 | 1738038.9992 | 52.5219 | 0.00011281 | 1.4729 | 1.7184 | 0.23472 | 1.4319 | 1.5785 | 0.050508 | 1.7061 | 1.4282e-10 | 2.6107
579.4514 | 27.5546 | 10.1002 | 5.7107 | 30.0993 | 7.0142 | 2000.0001 | 0.2 | 0.001935 | 0.20193 | 0 | 155279.2018 | 1344.0667 | 0 | 155223.2679 | 144536.7944 | 1913954.8349 | 1169979.3592 | 1320105.6926 | -2420176.3559 | -565458.461 | -159560.6074 | 3994618.5792 | 894990.7317 | 3375776.0261 | 1538.9643 | 4520496.8531 | 8255029.8861 | 3994618.5792 | 894990.7317 | -3374237.0617 | 3734533.0331 | 2760875.6767 | 1743260.4229 | 52.5219 | 0.00011281 | 1.4729 | 1.7184 | 0.23472 | 1.4319 | 1.5785 | 0.050507 | 1.7061 | 1.4282e-10 | 2.6107
580.4514 | 27.5547 | 10.1002 | 5.7107 | 30.0994 | 7.0143 | 2000.0001 | 0.2 | 0.001938 | 0.20194 | 0 | 155679.2019 | 1347.9396 | 0 | 155627.1408 | 144919.1048 | 1918034.0358 | 1172285.7574 | 1322904.6048 | -2427250.2145 | -567118.8039 | -159917.8499 | 4006774.8723 | 897823.5981 | 3385908.9475 | 1542.9644 | 4532096.8537 | 8277787.4221 | 4006774.8723 | 897823.5981 | -3384365.9831 | 3745690.5685 | 2768746.2351 | 1748481.8484 | 52.5219 | 0.00011281 | 1.4729 | 1.7184 | 0.23472 | 1.4319 | 1.5785 | 0.050506 | 1.7061 | 1.4282e-10 | 2.6107
580.4527 | 27.5547 | 10.1002 | 5.7107 | 30.0994 | 7.0143 | 2000.0001 | 0.2 | 0.0019379 | 0.20194 | 0 | 155679.7019 | 1347.9444 | 0 | 155627.6457 | 144919.5827 | 1918039.1348 | 1172288.6404 | 1322908.1035 | -2427259.0568 | -567120.8793 | -159918.2964 | 4006790.0678 | 897827.1393 | 3385921.6137 | 1542.9694 | 4532111.3537 | 8277815.8644 | 4006790.0678 | 897827.1393 | -3384378.6443 | 3745704.5107 | 2768756.0732 | 1748488.3752 | 52.5219 | 0.00011281 | 1.4729 | 1.7184 | 0.23472 | 1.4319 | 1.5785 | 0.050506 | 1.7061 | 1.4282e-10 | 2.6107
580.4539 | 27.5547 | 10.1002 | 5.7107 | 30.0994 | 7.0143 | 2000.0001 | 0.2 | 0.0019379 | 0.20194 | 0 | 155680.2019 | 1347.9493 | 0 | 155628.1505 | 144920.0606 | 1918044.2339 | 1172291.5235 | 1322911.6021 | -2427267.8991 | -567122.9547 | -159918.743 | 4006805.2634 | 897830.6804 | 3385934.2798 | 1542.9744 | 4532125.8537 | 8277844.3067 | 4006805.2634 | 897830.6804 | -3384391.3054 | 3745718.4531 | 2768765.9114 | 1748494.902 | 52.5219 | 0.00011281 | 1.4729 | 1.7184 | 0.23472 | 1.4319 | 1.5785 | 0.050506 | 1.7061 | 1.4282e-10 | 2.6107
580.4552 | 27.5547 | 10.1002 | 5.7107 | 30.0994 | 7.0143 | 2000.0001 | 0.2 | 0.0019379 | 0.20194 | 0 | 155680.7019 | 1347.9541 | 0 | 155628.6554 | 144920.5385 | 1918049.3329 | 1172294.4065 | 1322915.1008 | -2427276.7414 | -567125.0302 | -159919.1895 | 4006820.4589 | 897834.2215 | 3385946.946 | 1542.9794 | 4532140.3537 | 8277872.7491 | 4006820.4589 | 897834.2215 | -3384403.9666 | 3745732.3954 | 2768775.7496 | 1748501.4288 | 52.5219 | 0.00011281 | 1.4729 | 1.7184 | 0.23472 | 1.4319 | 1.5785 | 0.050506 | 1.7061 | 1.4282e-10 | 2.6107
580.4564 | 27.5547 | 10.1002 | 5.7107 | 30.0994 | 7.0143 | 2000.0001 | 0.2 | 0.0019379 | 0.20194 | 0 | 155681.2019 | 1347.9589 | 0 | 155629.1602 | 144921.0164 | 1918054.4319 | 1172297.2895 | 1322918.5995 | -2427285.5836 | -567127.1056 | -159919.636 | 4006835.6544 | 897837.7626 | 3385959.6121 | 1542.9844 | 4532154.8537 | 8277901.1914 | 4006835.6544 | 897837.7626 | -3384416.6277 | 3745746.3378 | 2768785.5878 | 1748507.9556 | 52.5219 | 0.00011281 | 1.4729 | 1.7184 | 0.23472 | 1.4319 | 1.5785 | 0.050506 | 1.7061 | 1.4282e-10 | 2.6107
580.4577 | 27.5547 | 10.1002 | 5.7107 | 30.0994 | 7.0143 | 2000.0001 | 0.2 | 0.0019379 | 0.20194 | 0 | 155681.7019 | 1347.9638 | 0 | 155629.6651 | 144921.4942 | 1918059.531 | 1172300.1725 | 1322922.0981 | -2427294.4259 | -567129.181 | -159920.0825 | 4006850.8499 | 897841.3037 | 3385972.2783 | 1542.9894 | 4532169.3537 | 8277929.6339 | 4006850.8499 | 897841.3037 | -3384429.2889 | 3745760.2802 | 2768795.4259 | 1748514.4823 | 52.5219 | 0.00011281 | 1.4729 | 1.7184 | 0.23472 | 1.4319 | 1.5785 | 0.050506 | 1.7061 | 1.4282e-10 | 2.6107
580.4602 | 27.5547 | 10.1002 | 5.7107 | 30.0994 | 7.0143 | 2000.0001 | 0.2 | 0.0019379 | 0.20194 | 0 | 155682.7019 | 1347.9735 | 0 | 155630.6748 | 144922.45 | 1918069.729 | 1172305.9386 | 1322929.0955 | -2427312.1105 | -567133.3318 | -159920.9756 | 4006881.2408 | 897848.3859 | 3385997.6106 | 1542.9994 | 4532198.3537 | 8277986.5189 | 4006881.2408 | 897848.3859 | -3384454.6112 | 3745788.1652 | 2768815.1023 | 1748527.5359 | 52.5219 | 0.00011281 | 1.4729 | 1.7184 | 0.23472 | 1.4319 | 1.5785 | 0.050506 | 1.7061 | 1.4282e-10 | 2.6107
580.4627 | 27.5547 | 10.1002 | 5.7107 | 30.0994 | 7.0143 | 2000.0001 | 0.2 | 0.0019378 | 0.20194 | 0 | 155683.7019 | 1347.9832 | 0 | 155631.6844 | 144923.4058 | 1918079.9271 | 1172311.7046 | 1322936.0928 | -2427329.7951 | -567137.4826 | -159921.8686 | 4006911.6318 | 897855.4682 | 3386022.9429 | 1543.0094 | 4532227.3537 | 8278043.404 | 4006911.6318 | 897855.4682 | -3384479.9335 | 3745816.0503 | 2768834.7787 | 1748540.5895 | 52.5219 | 0.00011281 | 1.4729 | 1.7184 | 0.23472 | 1.4319 | 1.5785 | 0.050506 | 1.7061 | 1.4282e-10 | 2.6107
580.4652 | 27.5547 | 10.1002 | 5.7107 | 30.0993 | 7.0143 | 2000.0001 | 0.2 | 0.0019378 | 0.20194 | 0 | 155684.7019 | 1347.9929 | 0 | 155632.6941 | 144924.3616 | 1918090.1252 | 1172317.4706 | 1322943.0902 | -2427347.4797 | -567141.6334 | -159922.7617 | 4006942.0228 | 897862.5504 | 3386048.2752 | 1543.0194 | 4532256.3537 | 8278100.2893 | 4006942.0228 | 897862.5504 | -3384505.2558 | 3745843.9356 | 2768854.455 | 1748553.643 | 52.5219 | 0.00011281 | 1.4729 | 1.7184 | 0.23472 | 1.4319 | 1.5785 | 0.050506 | 1.7061 | 1.4282e-10 | 2.6107
580.4902 | 27.5547 | 10.1002 | 5.7107 | 30.0993 | 7.0143 | 2000.0001 | 0.2 | 0.0019376 | 0.20194 | 0 | 155694.7019 | 1348.0897 | 0 | 155642.791 | 144933.9194 | 1918192.1058 | 1172375.131 | 1323013.0635 | -2427524.3255 | -567183.1416 | -159931.6923 | 4007245.9325 | 897933.3726 | 3386301.5982 | 1543.1194 | 4532546.3537 | 8278669.1507 | 4007245.9325 | 897933.3726 | -3384758.4788 | 3746122.797 | 2769051.2186 | 1748684.1787 | 52.5219 | 0.00011281 | 1.4729 | 1.7184 | 0.23472 | 1.4319 | 1.5785 | 0.050507 | 1.7061 | 1.4282e-10 | 2.6107
580.5152 | 27.5547 | 10.1002 | 5.7107 | 30.0993 | 7.0143 | 2000.0001 | 0.2 | 0.0019373 | 0.20194 | 0 | 155704.7019 | 1348.1866 | 0 | 155652.8879 | 144943.4772 | 1918294.0863 | 1172432.7912 | 1323083.0367 | -2427701.1716 | -567224.6499 | -159940.6229 | 4007549.8418 | 898004.1948 | 3386554.9213 | 1543.2194 | 4532836.3537 | 8279238.027 | 4007549.8418 | 898004.1948 | -3385011.7019 | 3746401.6733 | 2769247.9822 | 1748814.7144 | 52.5219 | 0.00011281 | 1.4729 | 1.7184 | 0.23472 | 1.4319 | 1.5785 | 0.050507 | 1.7061 | 1.4282e-10 | 2.6107
580.5402 | 27.5547 | 10.1002 | 5.7107 | 30.0993 | 7.0143 | 2000.0001 | 0.2 | 0.0019371 | 0.20194 | 0 | 155714.7019 | 1348.2835 | 0 | 155662.9848 | 144953.035 | 1918396.0666 | 1172490.4514 | 1323153.0098 | -2427878.0177 | -567266.1583 | -159949.5537 | 4007853.7507 | 898075.0168 | 3386808.2443 | 1543.3194 | 4533126.3537 | 8279806.9175 | 4007853.7507 | 898075.0168 | -3385264.9249 | 3746680.5638 | 2769444.7458 | 1748945.25 | 52.5219 | 0.00011281 | 1.4729 | 1.7184 | 0.23472 | 1.4319 | 1.5785 | 0.050507 | 1.7061 | 1.4282e-10 | 2.6107
580.6334 | 27.5547 | 10.1002 | 5.7107 | 30.0993 | 7.0143 | 2000.0001 | 0.2 | 0.0019364 | 0.20194 | 0 | 155752.0002 | 1348.6447 | 0 | 155700.6443 | 144988.6839 | 1918776.4352 | 1172705.5136 | 1323413.9972 | -2428537.6252 | -567420.9781 | -159982.8645 | 4008987.2773 | 898339.1706 | 3387753.097 | 1543.6924 | 4534208.0052 | 8281928.8935 | 4008987.2773 | 898339.1706 | -3386209.4046 | 3747720.8884 | 2770178.6416 | 1749432.1262 | 52.5219 | 0.00011281 | 1.4729 | 1.7184 | 0.23472 | 1.4319 | 1.5785 | 0.050507 | 1.7061 | 1.4282e-10 | 2.6107
580.7267 | 27.5547 | 10.1002 | 5.7107 | 30.0993 | 7.0143 | 2000.0001 | 0.2 | 0.0019358 | 0.20194 | 0 | 155789.2985 | 1349.0057 | 0 | 155738.3037 | 145024.3327 | 1919156.8023 | 1172920.575 | 1323674.9836 | -2429197.2342 | -567575.7987 | -160016.1762 | 4010120.7999 | 898603.3234 | 3388697.9497 | 1544.0654 | 4535289.6567 | 8284051.023 | 4010120.7999 | 898603.3234 | -3387153.8843 | 3748761.3664 | 2770912.5378 | 1749919.0023 | 52.5219 | 0.00011281 | 1.4729 | 1.7184 | 0.23472 | 1.4319 | 1.5785 | 0.050507 | 1.7061 | 1.4282e-10 | 2.6107
580.8199 | 27.5547 | 10.1002 | 5.7107 | 30.0993 | 7.0143 | 2000.0001 | 0.2 | 0.0019353 | 0.20194 | 0 | 155826.5968 | 1349.3667 | 0 | 155775.9629 | 145059.9814 | 1919537.1683 | 1173135.6358 | 1323935.9693 | -2429856.8443 | -567730.6199 | -160049.4888 | 4011254.3193 | 898867.4755 | 3389642.8024 | 1544.4384 | 4536371.3082 | 8286173.2795 | 4011254.3193 | 898867.4755 | -3388098.3641 | 3749801.9713 | 2771646.4344 | 1750405.8785 | 52.5219 | 0.00011281 | 1.4729 | 1.7184 | 0.23472 | 1.4319 | 1.5785 | 0.050507 | 1.7061 | 1.4282e-10 | 2.6107
580.9132 | 27.5547 | 10.1002 | 5.7107 | 30.0993 | 7.0143 | 2000.0001 | 0.2 | 0.0019349 | 0.20193 | 0 | 155863.8952 | 1349.7276 | 0 | 155813.6222 | 145095.63 | 1919917.5332 | 1173350.696 | 1324196.9544 | -2430516.4555 | -567885.4417 | -160082.8019 | 4012387.8361 | 899131.627 | 3390587.6553 | 1544.8114 | 4537452.9596 | 8288295.6408 | 4012387.8361 | 899131.627 | -3389042.8439 | 3750842.6812 | 2772380.3313 | 1750892.7547 | 52.5219 | 0.00011281 | 1.4729 | 1.7184 | 0.23472 | 1.4319 | 1.5785 | 0.050507 | 1.7061 | 1.4282e-10 | 2.6107
581.031 | 27.5547 | 10.1002 | 5.7107 | 30.0993 | 7.0143 | 2000.0001 | 0.2 | 0.0019345 | 0.20193 | 0 | 155911.0087 | 1350.1833 | 0 | 155861.1915 | 145140.6596 | 1920397.9918 | 1173622.3497 | 1324526.6182 | -2431349.6474 | -568081.0061 | -160124.8823 | 4013819.6399 | 899465.2905 | 3391781.1505 | 1545.2825 | 4538819.2527 | 8290976.6313 | 4013819.6399 | 899465.2905 | -3390235.868 | 3752157.3786 | 2773307.3568 | 1751507.7545 | 52.5219 | 0.00011281 | 1.4729 | 1.7184 | 0.23472 | 1.4319 | 1.5785 | 0.050507 | 1.7061 | 1.4282e-10 | 2.6107
581.1487 | 27.5547 | 10.1002 | 5.7107 | 30.0993 | 7.0143 | 2000.0001 | 0.2 | 0.0019342 | 0.20193 | 0 | 155958.1223 | 1350.639 | 0 | 155908.7607 | 145185.6891 | 1920878.4494 | 1173894.0028 | 1324856.2813 | -2432182.8404 | -568276.5712 | -160166.9633 | 4015251.4411 | 899798.9534 | 3392974.6458 | 1545.7536 | 4540185.5457 | 8293657.7288 | 4015251.4411 | 899798.9534 | -3391428.8921 | 3753472.1831 | 2774234.3826 | 1752122.7544 | 52.5219 | 0.00011281 | 1.4729 | 1.7184 | 0.23472 | 1.4319 | 1.5785 | 0.050507 | 1.7061 | 1.4282e-10 | 2.6107
581.2665 | 27.5547 | 10.1002 | 5.7107 | 30.0993 | 7.0143 | 2000.0001 | 0.2 | 0.0019339 | 0.20193 | 0 | 156005.2358 | 1351.0946 | 0 | 155956.3298 | 145230.7185 | 1921358.9062 | 1174165.6555 | 1325185.9439 | -2433016.0341 | -568472.1366 | -160209.0448 | 4016683.2403 | 900132.6158 | 3394168.1411 | 1546.2248 | 4541551.8387 | 8296338.9088 | 4016683.2403 | 900132.6158 | -3392621.9164 | 3754787.0702 | 2775161.4085 | 1752737.7543 | 52.5219 | 0.00011281 | 1.4729 | 1.7184 | 0.23472 | 1.4319 | 1.5785 | 0.050507 | 1.7061 | 1.4282e-10 | 2.6107
581.3843 | 27.5547 | 10.1002 | 5.7107 | 30.0993 | 7.0143 | 2000.0001 | 0.2 | 0.0019337 | 0.20193 | 0 | 156052.3494 | 1351.5501 | 0 | 156003.8989 | 145275.7479 | 1921839.3623 | 1174437.3078 | 1325515.6062 | -2433849.2285 | -568667.7025 | -160251.1266 | 4018115.0379 | 900466.2779 | 3395361.6366 | 1546.6959 | 4542918.1317 | 8299020.1528 | 4018115.0379 | 900466.2779 | -3393814.9406 | 3756102.0211 | 2776088.4346 | 1753352.7543 | 52.5219 | 0.00011281 | 1.4729 | 1.7184 | 0.23472 | 1.4319 | 1.5785 | 0.050507 | 1.7061 | 1.4282e-10 | 2.6107
581.4194 | 27.5547 | 10.1002 | 5.7107 | 30.0993 | 7.0143 | 2000.0001 | 0.2 | 0.0019337 | 0.20193 | 0 | 156066.384 | 1351.6858 | 0 | 156018.0693 | 145289.1617 | 1921982.4853 | 1174518.2303 | 1325613.8093 | -2434097.429 | -568725.9596 | -160263.6625 | 4018541.556 | 900565.6725 | 3395717.1671 | 1546.8363 | 4543325.1368 | 8299818.8793 | 4018541.556 | 900565.6725 | -3394170.3308 | 3756493.7425 | 2776364.5865 | 1753535.9567 | 52.5219 | 0.00011281 | 1.4729 | 1.7184 | 0.23472 | 1.4319 | 1.5785 | 0.050507 | 1.7061 | 1.4282e-10 | 2.6107
581.4545 | 27.5547 | 10.1002 | 5.7107 | 30.0993 | 7.0143 | 2000.0001 | 0.2 | 0.0019336 | 0.20193 | 0 | 156080.4187 | 1351.8215 | 0 | 156032.2396 | 145302.5755 | 1922125.6083 | 1174599.1528 | 1325712.0123 | -2434345.6295 | -568784.2168 | -160276.1983 | 4018968.074 | 900665.0671 | 3396072.6976 | 1546.9766 | 4543732.142 | 8300617.6097 | 4018968.074 | 900665.0671 | -3394525.7209 | 3756885.4677 | 2776640.7384 | 1753719.1591 | 52.5219 | 0.00011281 | 1.4729 | 1.7184 | 0.23472 | 1.4319 | 1.5785 | 0.050507 | 1.7061 | 1.4282e-10 | 2.6107
581.4896 | 27.5547 | 10.1002 | 5.7107 | 30.0993 | 7.0143 | 2000.0001 | 0.2 | 0.0019336 | 0.20193 | 0 | 156094.4534 | 1351.9572 | 0 | 156046.41 | 145315.9893 | 1922268.7313 | 1174680.0752 | 1325810.2153 | -2434593.8301 | -568842.474 | -160288.7342 | 4019394.592 | 900764.4616 | 3396428.2281 | 1547.117 | 4544139.1472 | 8301416.3438 | 4019394.592 | 900764.4616 | -3394881.1111 | 3757277.1966 | 2776916.8904 | 1753902.3615 | 52.5219 | 0.00011281 | 1.4729 | 1.7184 | 0.23472 | 1.4319 | 1.5785 | 0.050507 | 1.7061 | 1.4282e-10 | 2.6107
581.5247 | 27.5547 | 10.1002 | 5.7107 | 30.0993 | 7.0143 | 2000.0001 | 0.2 | 0.0019336 | 0.20193 | 0 | 156108.488 | 1352.0929 | 0 | 156060.5803 | 145329.4031 | 1922411.8542 | 1174760.9977 | 1325908.4183 | -2434842.0307 | -568900.7313 | -160301.2701 | 4019821.1098 | 900863.8562 | 3396783.7586 | 1547.2573 | 4544546.1523 | 8302215.0813 | 4019821.1098 | 900863.8562 | -3395236.5012 | 3757668.9289 | 2777193.0423 | 1754085.5639 | 52.5219 | 0.00011281 | 1.4729 | 1.7184 | 0.23472 | 1.4319 | 1.5785 | 0.050507 | 1.7061 | 1.4282e-10 | 2.6107
581.5597 | 27.5547 | 10.1002 | 5.7107 | 30.0993 | 7.0143 | 2000.0001 | 0.2 | 0.0019335 | 0.20193 | 0 | 156122.5227 | 1352.2286 | 0 | 156074.7507 | 145342.8168 | 1922554.9771 | 1174841.9201 | 1326006.6213 | -2435090.2313 | -568958.9885 | -160313.806 | 4020247.6276 | 900963.2507 | 3397139.2891 | 1547.3977 | 4544953.1575 | 8303013.8219 | 4020247.6276 | 900963.2507 | -3395591.8914 | 3758060.6644 | 2777469.1942 | 1754268.7663 | 52.5219 | 0.00011281 | 1.4729 | 1.7184 | 0.23472 | 1.4319 | 1.5785 | 0.050507 | 1.7061 | 1.4282e-10 | 2.6107
581.6299 | 27.5547 | 10.1002 | 5.7107 | 30.0993 | 7.0143 | 2000.0001 | 0.2 | 0.0019335 | 0.20193 | 0 | 156150.592 | 1352.4999 | 0 | 156103.0914 | 145369.6444 | 1922841.2228 | 1175003.7648 | 1326203.0272 | -2435586.6326 | -569075.5031 | -160338.8779 | 4021100.663 | 901162.0397 | 3397850.3501 | 1547.6784 | 4545767.1679 | 8304611.3113 | 4021100.663 | 901162.0397 | -3396302.6717 | 3758844.1435 | 2778021.4981 | 1754635.1711 | 52.5219 | 0.00011281 | 1.4729 | 1.7184 | 0.23472 | 1.4319 | 1.5785 | 0.050507 | 1.7061 | 1.4282e-10 | 2.6107
581.7001 | 27.5547 | 10.1002 | 5.7107 | 30.0993 | 7.0143 | 2000.0001 | 0.2 | 0.0019334 | 0.20193 | 0 | 156178.6613 | 1352.7713 | 0 | 156131.432 | 145396.472 | 1923127.4683 | 1175165.6096 | 1326399.4331 | -2436083.034 | -569192.0177 | -160363.9498 | 4021953.6982 | 901360.8286 | 3398561.4111 | 1547.959 | 4546581.1782 | 8306208.8102 | 4021953.6982 | 901360.8286 | -3397013.4521 | 3759627.632 | 2778573.802 | 1755001.5759 | 52.5219 | 0.00011281 | 1.4729 | 1.7184 | 0.23472 | 1.4319 | 1.5785 | 0.050507 | 1.7061 | 1.4282e-10 | 2.6107
581.7703 | 27.5547 | 10.1002 | 5.7107 | 30.0993 | 7.0143 | 2000.0001 | 0.2 | 0.0019334 | 0.20193 | 0 | 156206.7306 | 1353.0426 | 0 | 156159.7727 | 145423.2995 | 1923413.7138 | 1175327.4542 | 1326595.8389 | -2436579.4355 | -569308.5324 | -160389.0218 | 4022806.7333 | 901559.6176 | 3399272.4722 | 1548.2397 | 4547395.1885 | 8307806.3174 | 4022806.7333 | 901559.6176 | -3397724.2325 | 3760411.1289 | 2779126.1059 | 1755367.9808 | 52.5219 | 0.00011281 | 1.4729 | 1.7184 | 0.23472 | 1.4319 | 1.5785 | 0.050507 | 1.7061 | 1.4282e-10 | 2.6107
581.8404 | 27.5547 | 10.1002 | 5.7107 | 30.0993 | 7.0143 | 2000.0001 | 0.2 | 0.0019333 | 0.20193 | 0 | 156234.8 | 1353.314 | 0 | 156188.1134 | 145450.1271 | 1923699.9592 | 1175489.2989 | 1326792.2447 | -2437075.8371 | -569425.0471 | -160414.0938 | 4023659.7682 | 901758.4065 | 3399983.5333 | 1548.5204 | 4548209.1989 | 8309403.8321 | 4023659.7682 | 901758.4065 | -3398435.0129 | 3761194.6332 | 2779678.4098 | 1755734.3856 | 52.5219 | 0.00011281 | 1.4729 | 1.7184 | 0.23472 | 1.4319 | 1.5785 | 0.050507 | 1.7061 | 1.4282e-10 | 2.6107
581.9078 | 27.5547 | 10.1002 | 5.7107 | 30.0993 | 7.0143 | 2000.0001 | 0.2 | 0.0019333 | 0.20193 | 0 | 156261.7267 | 1353.5743 | 0 | 156215.3004 | 145475.8626 | 1923974.5531 | 1175644.5557 | 1326980.6559 | -2437552.0331 | -569536.8191 | -160438.1453 | 4024478.0807 | 901949.1038 | 3400665.6511 | 1548.7897 | 4548990.0754 | 8310936.3273 | 4024478.0807 | 901949.1038 | -3399116.8614 | 3761946.2519 | 2780208.2325 | 1756085.8762 | 52.5219 | 0.00011281 | 1.4729 | 1.7184 | 0.23472 | 1.4319 | 1.5785 | 0.050507 | 1.7061 | 1.4282e-10 | 2.6107
581.9751 | 27.5547 | 10.1002 | 5.7107 | 30.0993 | 7.0143 | 2000.0001 | 0.2 | 0.0019333 | 0.20193 | 0 | 156288.6535 | 1353.8346 | 0 | 156242.4875 | 145501.5982 | 1924249.147 | 1175799.8125 | 1327169.0671 | -2438028.2291 | -569648.5913 | -160462.1968 | 4025296.3932 | 902139.8011 | 3401347.7689 | 1549.059 | 4549770.952 | 8312468.8275 | 4025296.3932 | 902139.8011 | -3399798.71 | 3762697.8754 | 2780738.0552 | 1756437.3667 | 52.5219 | 0.00011281 | 1.4729 | 1.7184 | 0.23472 | 1.4319 | 1.5785 | 0.050507 | 1.7061 | 1.4282e-10 | 2.6107
582.0424 | 27.5547 | 10.1002 | 5.7107 | 30.0993 | 7.0143 | 2000.0001 | 0.2 | 0.0019333 | 0.20193 | 0 | 156315.5803 | 1354.0948 | 0 | 156269.6746 | 145527.3337 | 1924523.7407 | 1175955.0692 | 1327357.4782 | -2438504.4252 | -569760.3634 | -160486.2483 | 4026114.7056 | 902330.4984 | 3402029.8868 | 1549.3282 | 4550551.8286 | 8314001.3317 | 4026114.7056 | 902330.4984 | -3400480.5585 | 3763449.5031 | 2781267.8778 | 1756788.8573 | 52.5219 | 0.00011281 | 1.4729 | 1.7184 | 0.23472 | 1.4319 | 1.5785 | 0.050507 | 1.7061 | 1.4282e-10 | 2.6107
582.1097 | 27.5547 | 10.1002 | 5.7107 | 30.0993 | 7.0143 | 2000.0001 | 0.2 | 0.0019332 | 0.20193 | 0 | 156342.5071 | 1354.3551 | 0 | 156296.8616 | 145553.0692 | 1924798.3345 | 1176110.3259 | 1327545.8894 | -2438980.6214 | -569872.1356 | -160510.2999 | 4026933.0179 | 902521.1957 | 3402712.0046 | 1549.5975 | 4551332.7052 | 8315533.8409 | 4026933.0179 | 902521.1957 | -3401162.4071 | 3764201.1358 | 2781797.7005 | 1757140.3479 | 52.5219 | 0.00011281 | 1.4729 | 1.7184 | 0.23472 | 1.4319 | 1.5785 | 0.050507 | 1.7061 | 1.4282e-10 | 2.6107
582.2213 | 27.5547 | 10.1002 | 5.7107 | 30.0993 | 7.0143 | 2000.0001 | 0.2 | 0.0019332 | 0.20193 | 0 | 156387.1522 | 1354.7867 | 0 | 156341.9383 | 145595.7393 | 1925253.6161 | 1176367.7445 | 1327858.2786 | -2439770.1639 | -570057.456 | -160550.1779 | 4028289.7954 | 902837.3755 | 3403842.9692 | 1550.044 | 4552627.4136 | 8318074.7775 | 4028289.7954 | 902837.3755 | -3402292.9253 | 3765447.3638 | 2782676.1567 | 1757723.1261 | 52.5219 | 0.00011281 | 1.4729 | 1.7184 | 0.23472 | 1.4319 | 1.5785 | 0.050507 | 1.7061 | 1.4282e-10 | 2.6107
582.3329 | 27.5547 | 10.1002 | 5.7107 | 30.0993 | 7.0143 | 2000.0001 | 0.2 | 0.0019332 | 0.20193 | 0 | 156431.7973 | 1355.2182 | 0 | 156387.0149 | 145638.4093 | 1925708.8976 | 1176625.1631 | 1328170.6679 | -2440559.7064 | -570242.7765 | -160590.0559 | 4029646.573 | 903153.5553 | 3404973.9339 | 1550.4904 | 4553922.1221 | 8320615.7181 | 4029646.573 | 903153.5553 | -3403423.4435 | 3766693.596 | 2783554.6129 | 1758305.9044 | 52.5219 | 0.00011281 | 1.4729 | 1.7184 | 0.23472 | 1.4319 | 1.5785 | 0.050507 | 1.7061 | 1.4282e-10 | 2.6107
582.4445 | 27.5547 | 10.1002 | 5.7107 | 30.0993 | 7.0143 | 2000.0001 | 0.2 | 0.0019332 | 0.20193 | 0 | 156476.4424 | 1355.6497 | 0 | 156432.0916 | 145681.0793 | 1926164.1791 | 1176882.5817 | 1328483.0571 | -2441349.2491 | -570428.097 | -160629.9339 | 4031003.3507 | 903469.7352 | 3406104.8986 | 1550.9369 | 4555216.8306 | 8323156.6623 | 4031003.3507 | 903469.7352 | -3404553.9617 | 3767939.8317 | 2784433.069 | 1758888.6826 | 52.5219 | 0.00011281 | 1.4729 | 1.7184 | 0.23472 | 1.4319 | 1.5785 | 0.050507 | 1.7061 | 1.4282e-10 | 2.6107
582.7003 | 27.5547 | 10.1002 | 5.7107 | 30.0993 | 7.0143 | 2000.0001 | 0.2 | 0.0019332 | 0.20193 | 0 | 156578.7586 | 1356.6387 | 0 | 156535.3968 | 145778.869 | 1927207.5778 | 1177472.5248 | 1329198.9804 | -2443158.697 | -570852.8086 | -160721.325 | 4034112.7688 | 904194.3457 | 3408696.8061 | 1551.96 | 4558184.0006 | 8328979.9264 | 4034112.7688 | 904194.3457 | -3407144.8461 | 3770795.9258 | 2786446.2853 | 1760224.2746 | 52.5219 | 0.00011281 | 1.4729 | 1.7184 | 0.23472 | 1.4319 | 1.5785 | 0.050507 | 1.7061 | 1.4282e-10 | 2.6107
582.9561 | 27.5547 | 10.1002 | 5.7107 | 30.0994 | 7.0143 | 2000.0001 | 0.2 | 0.0019331 | 0.20193 | 0 | 156681.0748 | 1357.6277 | 0 | 156638.7019 | 145876.6586 | 1928250.9762 | 1178062.4678 | 1329914.9036 | -2444968.1453 | -571277.5203 | -160812.7162 | 4037222.1872 | 904918.9565 | 3411288.7138 | 1552.9832 | 4561151.1705 | 8334803.207 | 4037222.1872 | 904918.9565 | -3409735.7306 | 3773652.0365 | 2788459.5014 | 1761559.8666 | 52.5219 | 0.00011281 | 1.4729 | 1.7184 | 0.23472 | 1.4319 | 1.5785 | 0.050507 | 1.7061 | 1.4282e-10 | 2.6107
583.9561 | 27.5547 | 10.1001 | 5.7107 | 30.0994 | 7.0143 | 2000.0001 | 0.2 | 0.001933 | 0.20193 | 0 | 157081.0749 | 1361.4938 | 0 | 157042.5681 | 146258.9623 | 1932330.0862 | 1180368.8188 | 1332713.7692 | -2452042.0948 | -572937.9106 | -161170.0053 | 4049378.3028 | 907751.7868 | 3421421.6467 | 1556.9832 | 4572751.1711 | 8357569.1667 | 4049378.3028 | 907751.7868 | -3419864.6635 | 3784817.9956 | 2796330.0645 | 1766781.2965 | 52.5219 | 0.00011281 | 1.4729 | 1.7184 | 0.23472 | 1.4319 | 1.5785 | 0.050507 | 1.7061 | 1.4282e-10 | 2.6107
584.9561 | 27.5547 | 10.1001 | 5.7107 | 30.0994 | 7.0143 | 2000.0001 | 0.2 | 0.001933 | 0.20193 | 0 | 157481.0749 | 1365.3599 | 0 | 157446.4342 | 146641.2659 | 1936409.1917 | 1182675.1677 | 1335512.6346 | -2459116.0487 | -574598.3029 | -161527.2946 | 4061534.4218 | 910584.6193 | 3431554.5814 | 1560.9832 | 4584351.1717 | 8380335.3331 | 4061534.4218 | 910584.6193 | -3429993.5983 | 3795984.1614 | 2804200.6228 | 1772002.7275 | 52.5219 | 0.00011281 | 1.4729 | 1.7184 | 0.23472 | 1.4319 | 1.5785 | 0.050507 | 1.7061 | 1.4282e-10 | 2.6107
585.0186 | 27.5547 | 10.1001 | 5.7107 | 30.0994 | 7.0143 | 2000.0001 | 0.2 | 0.001933 | 0.20193 | 0 | 157506.0749 | 1365.6015 | 0 | 157471.6758 | 146665.1598 | 1936664.1356 | 1182819.3145 | 1335687.5637 | -2459558.1709 | -574702.0775 | -161549.6252 | 4062294.1794 | 910761.6715 | 3432187.8899 | 1561.2332 | 4585076.1717 | 8381758.2234 | 4062294.1794 | 910761.6715 | -3430626.6567 | 3796682.0517 | 2804692.5325 | 1772329.0669 | 52.5219 | 0.00011281 | 1.4729 | 1.7184 | 0.23472 | 1.4319 | 1.5785 | 0.050507 | 1.7061 | 1.4282e-10 | 2.6107
585.0811 | 27.5547 | 10.1001 | 5.7107 | 30.0994 | 7.0143 | 2000.0001 | 0.2 | 0.001933 | 0.20193 | 0 | 157531.0749 | 1365.8431 | 0 | 157496.9174 | 146689.0538 | 1936919.0796 | 1182963.4612 | 1335862.4928 | -2460000.2932 | -574805.852 | -161571.9558 | 4063053.9371 | 910938.7236 | 3432821.1984 | 1561.4832 | 4585801.1718 | 8383181.1113 | 4063053.9371 | 910938.7236 | -3431259.7152 | 3797379.9396 | 2805184.4422 | 1772655.4064 | 52.5219 | 0.00011281 | 1.4729 | 1.7184 | 0.23472 | 1.4319 | 1.5785 | 0.050507 | 1.7061 | 1.4282e-10 | 2.6107
585.1436 | 27.5547 | 10.1001 | 5.7107 | 30.0994 | 7.0143 | 2000.0001 | 0.2 | 0.001933 | 0.20193 | 0 | 157556.0749 | 1366.0847 | 0 | 157522.1591 | 146712.9478 | 1937174.0236 | 1183107.608 | 1336037.422 | -2460442.4154 | -574909.6266 | -161594.2863 | 4063813.6949 | 911115.7758 | 3433454.5069 | 1561.7332 | 4586526.1718 | 8384603.9979 | 4063813.6949 | 911115.7758 | -3431892.7737 | 3798077.8261 | 2805676.3519 | 1772981.7458 | 52.5219 | 0.00011281 | 1.4729 | 1.7184 | 0.23472 | 1.4319 | 1.5785 | 0.050507 | 1.7061 | 1.4282e-10 | 2.6107
585.2686 | 27.5547 | 10.1001 | 5.7107 | 30.0994 | 7.0143 | 2000.0001 | 0.2 | 0.001933 | 0.20193 | 0 | 157606.0749 | 1366.568 | 0 | 157572.6423 | 146760.7357 | 1937683.9115 | 1183395.9015 | 1336387.2803 | -2461326.6599 | -575117.1757 | -161638.9473 | 4065333.2106 | 911469.8802 | 3434721.1238 | 1562.2332 | 4587976.1719 | 8387449.7666 | 4065333.2106 | 911469.8802 | -3433158.8906 | 3799473.5947 | 2806660.1712 | 1773634.4248 | 52.5219 | 0.00011281 | 1.4729 | 1.7184 | 0.23472 | 1.4319 | 1.5785 | 0.050507 | 1.7061 | 1.4282e-10 | 2.6107
585.3936 | 27.5547 | 10.1001 | 5.7107 | 30.0994 | 7.0143 | 2000.0001 | 0.2 | 0.0019331 | 0.20193 | 0 | 157656.0749 | 1367.0513 | 0 | 157623.1256 | 146808.5237 | 1938193.7995 | 1183684.1951 | 1336737.1386 | -2462210.9043 | -575324.7248 | -161683.6083 | 4066852.7267 | 911823.9846 | 3435987.7408 | 1562.7332 | 4589426.1719 | 8390295.5282 | 4066852.7267 | 911823.9846 | -3434425.0076 | 3800869.3563 | 2807643.9904 | 1774287.1037 | 52.5219 | 0.00011281 | 1.4729 | 1.7184 | 0.23472 | 1.4319 | 1.5785 | 0.050507 | 1.7061 | 1.4282e-10 | 2.6107
585.5186 | 27.5547 | 10.1001 | 5.7107 | 30.0994 | 7.0143 | 2000.0001 | 0.2 | 0.0019331 | 0.20193 | 0 | 157706.0749 | 1367.5345 | 0 | 157673.6088 | 146856.3116 | 1938703.6875 | 1183972.4887 | 1337086.997 | -2463095.1488 | -575532.2739 | -161728.2693 | 4068372.243 | 912178.0892 | 3437254.3578 | 1563.2332 | 4590876.172 | 8393141.2854 | 4068372.243 | 912178.0892 | -3435691.1246 | 3802265.1133 | 2808627.8095 | 1774939.7827 | 52.5219 | 0.00011281 | 1.4729 | 1.7184 | 0.23472 | 1.4319 | 1.5785 | 0.050507 | 1.7061 | 1.4282e-10 | 2.6107
585.8531 | 27.5547 | 10.1001 | 5.7107 | 30.0994 | 7.0143 | 2000.0001 | 0.2 | 0.0019331 | 0.20193 | 0 | 157839.8734 | 1368.8277 | 0 | 157808.7006 | 146984.1908 | 1940068.1326 | 1184743.9537 | 1338023.2079 | -2465461.3608 | -576087.6691 | -161847.7805 | 4072438.4246 | 913125.6629 | 3440643.7875 | 1564.5712 | 4594756.3293 | 8400756.4385 | 4072438.4246 | 913125.6629 | -3439079.2163 | 3806000.1092 | 2811260.4798 | 1776686.3323 | 52.5219 | 0.00011281 | 1.4729 | 1.7184 | 0.23472 | 1.4319 | 1.5785 | 0.050506 | 1.7061 | 1.4282e-10 | 2.6107
586.1876 | 27.5547 | 10.1001 | 5.7107 | 30.0994 | 7.0143 | 2000.0001 | 0.2 | 0.0019331 | 0.20193 | 0 | 157973.672 | 1370.1209 | 0 | 157943.7923 | 147112.0699 | 1941432.5774 | 1185515.4187 | 1338959.4189 | -2467827.5732 | -576643.0644 | -161967.2915 | 4076504.6072 | 914073.2369 | 3444033.2173 | 1565.9092 | 4598636.4866 | 8408371.5889 | 4076504.6072 | 914073.2369 | -3442467.3081 | 3809735.1023 | 2813893.1496 | 1778432.882 | 52.5219 | 0.00011281 | 1.4729 | 1.7184 | 0.23472 | 1.4319 | 1.5785 | 0.050506 | 1.7061 | 1.4282e-10 | 2.6107
586.5221 | 27.5547 | 10.1001 | 5.7107 | 30.0994 | 7.0143 | 2000.0001 | 0.2 | 0.0019331 | 0.20193 | 0 | 158107.4705 | 1371.4142 | 0 | 158078.8841 | 147239.9491 | 1942797.0219 | 1186286.8835 | 1339895.63 | -2470193.7858 | -577198.4598 | -162086.8025 | 4080570.7907 | 915020.8113 | 3447422.6472 | 1567.2471 | 4602516.6439 | 8415986.7418 | 4080570.7907 | 915020.8113 | -3445855.4 | 3813470.0979 | 2816525.8187 | 1780179.4317 | 52.5219 | 0.00011281 | 1.4729 | 1.7184 | 0.23472 | 1.4319 | 1.5785 | 0.050506 | 1.7061 | 1.4282e-10 | 2.6107
587.5221 | 27.5547 | 10.1001 | 5.7107 | 30.0994 | 7.0143 | 2000.0001 | 0.2 | 0.0019331 | 0.20193 | 0 | 158507.4705 | 1375.2803 | 0 | 158482.7502 | 147622.2527 | 1946876.1222 | 1188593.2309 | 1342694.4991 | -2477267.7448 | -578858.8537 | -162444.0882 | 4092726.9343 | 917853.6528 | 3457555.5847 | 1571.2471 | 4614116.6444 | 8438752.7878 | 4092726.9343 | 917853.6528 | -3455984.3375 | 3824636.1433 | 2824396.363 | 1785400.8643 | 52.5219 | 0.00011281 | 1.4729 | 1.7184 | 0.23472 | 1.4319 | 1.5785 | 0.050506 | 1.7061 | 1.4282e-10 | 2.6107
588.5221 | 27.5547 | 10.1001 | 5.7107 | 30.0995 | 7.0143 | 2000.0001 | 0.2 | 0.0019331 | 0.20193 | 0 | 158907.4705 | 1379.1464 | 0 | 158886.6164 | 148004.5563 | 1950955.2204 | 1190899.5774 | 1345493.369 | -2484341.7061 | -580519.2484 | -162801.373 | 4104883.0846 | 920686.4969 | 3467688.5227 | 1575.2471 | 4625716.645 | 8461518.857 | 4104883.0846 | 920686.4969 | -3466113.2755 | 3835802.212 | 2832266.902 | 1790622.2971 | 52.5219 | 0.00011281 | 1.4729 | 1.7184 | 0.23472 | 1.4319 | 1.5785 | 0.050506 | 1.7061 | 1.4282e-10 | 2.6107
588.7721 | 27.5547 | 10.1001 | 5.7107 | 30.0995 | 7.0143 | 2000.0001 | 0.2 | 0.0019331 | 0.20193 | 0 | 159007.4705 | 1380.113 | 0 | 158987.5829 | 148100.1323 | 1951974.9947 | 1191476.164 | 1346193.0866 | -2486110.1967 | -580934.3472 | -162890.6941 | 4107922.1234 | 921394.7084 | 3470221.7571 | 1576.2471 | 4628616.6452 | 8467210.3724 | 4107922.1234 | 921394.7084 | -3468645.51 | 3838593.7273 | 2834234.536 | 1791927.6553 | 52.5219 | 0.00011281 | 1.4729 | 1.7184 | 0.23472 | 1.4319 | 1.5785 | 0.050506 | 1.7061 | 1.4282e-10 | 2.6107
589.0221 | 27.5547 | 10.1001 | 5.7107 | 30.0995 | 7.0143 | 2000.0001 | 0.2 | 0.0019331 | 0.20193 | 0 | 159107.4705 | 1381.0795 | 0 | 159088.5494 | 148195.7082 | 1952994.7689 | 1192052.7505 | 1346892.8044 | -2487878.6873 | -581349.4459 | -162980.015 | 4110961.1629 | 922102.9201 | 3472754.9916 | 1577.2471 | 4631516.6453 | 8472901.8755 | 4110961.1629 | 922102.9201 | -3471177.7445 | 3841385.2302 | 2836202.1697 | 1793233.0135 | 52.5219 | 0.00011281 | 1.4729 | 1.7184 | 0.23472 | 1.4319 | 1.5785 | 0.050506 | 1.7061 | 1.4282e-10 | 2.6107
589.2721 | 27.5547 | 10.1001 | 5.7107 | 30.0995 | 7.0143 | 2000.0001 | 0.2 | 0.0019331 | 0.20193 | 0 | 159207.4705 | 1382.046 | 0 | 159189.516 | 148291.2841 | 1954014.5432 | 1192629.3371 | 1347592.5223 | -2489647.1779 | -581764.5447 | -163069.3358 | 4114000.203 | 922811.132 | 3475288.226 | 1578.2471 | 4634416.6455 | 8478593.3709 | 4114000.203 | 922811.132 | -3473709.9789 | 3844176.7254 | 2838169.8031 | 1794538.3718 | 52.5219 | 0.00011281 | 1.4729 | 1.7184 | 0.23472 | 1.4319 | 1.5785 | 0.050506 | 1.7061 | 1.4282e-10 | 2.6107
589.7721 | 27.5547 | 10.1001 | 5.7107 | 30.0995 | 7.0143 | 2000.0001 | 0.2 | 0.0019331 | 0.20193 | 0 | 159407.4705 | 1383.9791 | 0 | 159391.4491 | 148482.436 | 1956054.0913 | 1193782.5101 | 1348991.9583 | -2493184.1595 | -582594.7423 | -163247.9772 | 4120078.2845 | 924227.5564 | 3480354.6949 | 1580.2471 | 4640216.6457 | 8489976.3602 | 4120078.2845 | 924227.5564 | -3478774.4478 | 3849759.7145 | 2842105.0689 | 1797149.0882 | 52.5219 | 0.00011281 | 1.4729 | 1.7184 | 0.23472 | 1.4319 | 1.5785 | 0.050506 | 1.7061 | 1.4282e-10 | 2.6107
590.2721 | 27.5547 | 10.1001 | 5.7107 | 30.0995 | 7.0143 | 2000.0001 | 0.2 | 0.0019331 | 0.20193 | 0 | 159607.4706 | 1385.9123 | 0 | 159593.3822 | 148673.5878 | 1958093.6391 | 1194935.683 | 1350391.3945 | -2496721.1414 | -583424.94 | -163426.6182 | 4126156.3678 | 925643.9814 | 3485421.1637 | 1582.2471 | 4646016.646 | 8501359.3419 | 4126156.3678 | 925643.9814 | -3483838.9166 | 3855342.6959 | 2846040.3334 | 1799759.8046 | 52.5219 | 0.00011281 | 1.4729 | 1.7184 | 0.23472 | 1.4319 | 1.5785 | 0.050506 | 1.7061 | 1.4282e-10 | 2.6107
591.2721 | 27.5547 | 10.1001 | 5.7107 | 30.0995 | 7.0143 | 2000.0001 | 0.2 | 0.0019331 | 0.20193 | 0 | 160007.4706 | 1389.7785 | 0 | 159997.2485 | 149055.8915 | 1962172.7336 | 1197242.0284 | 1353190.2677 | -2503795.1063 | -585085.3358 | -163783.8998 | 4138312.5388 | 928476.833 | 3495554.1011 | 1586.2471 | 4657616.6466 | 8524125.3085 | 4138312.5388 | 928476.833 | -3493967.8539 | 3866508.6619 | 2853910.8588 | 1804981.2373 | 52.5219 | 0.00011281 | 1.4729 | 1.7184 | 0.23472 | 1.4319 | 1.5785 | 0.050506 | 1.7061 | 1.4282e-10 | 2.6107
591.5221 | 27.5547 | 10.1001 | 5.7107 | 30.0995 | 7.0143 | 2000.0001 | 0.2 | 0.0019331 | 0.20193 | 0 | 160107.4706 | 1390.745 | 0 | 160098.215 | 149151.4675 | 1963192.5069 | 1197818.6147 | 1353889.9861 | -2505563.5978 | -585500.4349 | -163873.22 | 4141351.5823 | 929185.0462 | 3498087.3353 | 1587.2471 | 4660516.6468 | 8529816.8075 | 4141351.5823 | 929185.0462 | -3496500.0882 | 3869300.1608 | 2855878.4895 | 1806286.5955 | 52.5219 | 0.00011281 | 1.4729 | 1.7184 | 0.23472 | 1.4319 | 1.5785 | 0.050506 | 1.7061 | 1.4282e-10 | 2.6107
591.7721 | 27.5547 | 10.1001 | 5.7107 | 30.0995 | 7.0143 | 2000.0001 | 0.2 | 0.0019331 | 0.20193 | 0 | 160207.4706 | 1391.7116 | 0 | 160199.1816 | 149247.0434 | 1964212.2801 | 1198395.2009 | 1354589.7046 | -2507332.0895 | -585915.534 | -163962.5403 | 4144390.6261 | 929893.2596 | 3500620.5695 | 1588.2471 | 4663416.6469 | 8535508.3087 | 4144390.6261 | 929893.2596 | -3499032.3224 | 3872091.6618 | 2857846.1198 | 1807591.9536 | 52.5219 | 0.00011281 | 1.473 | 1.7184 | 0.23472 | 1.4319 | 1.5785 | 0.050506 | 1.7061 | 1.4282e-10 | 2.6107
592.0221 | 27.5547 | 10.1001 | 5.7107 | 30.0995 | 7.0143 | 2000.0001 | 0.2 | 0.0019331 | 0.20193 | 0 | 160307.4706 | 1392.6781 | 0 | 160300.1481 | 149342.6193 | 1965232.0533 | 1198971.7871 | 1355289.4231 | -2509100.5811 | -586330.6331 | -164051.8604 | 4147429.6703 | 930601.4731 | 3503153.8037 | 1589.2471 | 4666316.647 | 8541199.8061 | 4147429.6703 | 930601.4731 | -3501564.5566 | 3874883.1591 | 2859813.7499 | 1808897.3117 | 52.5219 | 0.00011281 | 1.473 | 1.7184 | 0.23472 | 1.4319 | 1.5785 | 0.050506 | 1.7061 | 1.4282e-10 | 2.6107
592.1471 | 27.5547 | 10.1001 | 5.7107 | 30.0995 | 7.0143 | 2000.0001 | 0.2 | 0.0019331 | 0.20193 | 0 | 160357.4706 | 1393.1614 | 0 | 160350.6314 | 149390.4073 | 1965741.9399 | 1199260.0801 | 1355639.2824 | -2509984.827 | -586538.1827 | -164096.5205 | 4148949.1926 | 930955.5799 | 3504420.4208 | 1589.7471 | 4667766.6471 | 8544045.5529 | 4148949.1926 | 930955.5799 | -3502830.6736 | 3876278.9057 | 2860797.5648 | 1809549.9908 | 52.5219 | 0.00011281 | 1.473 | 1.7184 | 0.23472 | 1.4319 | 1.5785 | 0.050506 | 1.7061 | 1.4282e-10 | 2.6107
592.2721 | 27.5547 | 10.1001 | 5.7107 | 30.0995 | 7.0143 | 2000.0001 | 0.2 | 0.0019331 | 0.20193 | 0 | 160407.4706 | 1393.6447 | 0 | 160401.1147 | 149438.1952 | 1966251.8265 | 1199548.3732 | 1355989.1417 | -2510869.0728 | -586745.7322 | -164141.1805 | 4150468.7149 | 931309.6867 | 3505687.0378 | 1590.2471 | 4669216.6472 | 8546891.2987 | 4150468.7149 | 931309.6867 | -3504096.7907 | 3877674.6515 | 2861781.3797 | 1810202.6698 | 52.5219 | 0.00011281 | 1.473 | 1.7184 | 0.23472 | 1.4319 | 1.5785 | 0.050506 | 1.7061 | 1.4282e-10 | 2.6107
592.3971 | 27.5547 | 10.1001 | 5.7107 | 30.0995 | 7.0143 | 2000.0001 | 0.2 | 0.0019331 | 0.20193 | 0 | 160457.4706 | 1394.128 | 0 | 160451.598 | 149485.9832 | 1966761.7131 | 1199836.6663 | 1356339.001 | -2511753.3187 | -586953.2818 | -164185.8405 | 4151988.2374 | 931663.7936 | 3506953.6549 | 1590.7471 | 4670666.6473 | 8549737.0441 | 4151988.2374 | 931663.7936 | -3505362.9077 | 3879070.3968 | 2862765.1945 | 1810855.3489 | 52.5219 | 0.00011281 | 1.473 | 1.7184 | 0.23472 | 1.4319 | 1.5785 | 0.050506 | 1.7061 | 1.4282e-10 | 2.6107
592.4596 | 27.5547 | 10.1001 | 5.7107 | 30.0995 | 7.0143 | 2000.0001 | 0.2 | 0.0019331 | 0.20193 | 0 | 160482.4706 | 1394.3696 | 0 | 160476.8396 | 149509.8772 | 1967016.6563 | 1199980.8129 | 1356513.9307 | -2512195.4416 | -587057.0566 | -164208.1705 | 4152747.9987 | 931840.8471 | 3507586.9634 | 1590.9971 | 4671391.6473 | 8551159.9167 | 4152747.9987 | 931840.8471 | -3505995.9662 | 3879768.2694 | 2863257.1018 | 1811181.6884 | 52.5219 | 0.00011281 | 1.473 | 1.7184 | 0.23472 | 1.4319 | 1.5785 | 0.050506 | 1.7061 | 1.4282e-10 | 2.6107
592.5221 | 27.5547 | 10.1001 | 5.7107 | 30.0995 | 7.0143 | 2000.0001 | 0.2 | 0.0019331 | 0.20193 | 0 | 160507.4706 | 1394.6112 | 0 | 160502.0812 | 149533.7712 | 1967271.5996 | 1200124.9594 | 1356688.8604 | -2512637.5646 | -587160.8314 | -164230.5005 | 4153507.76 | 932017.9005 | 3508220.2719 | 1591.2471 | 4672116.6473 | 8552582.7892 | 4153507.76 | 932017.9005 | -3506629.0247 | 3880466.1418 | 2863749.0092 | 1811508.0279 | 52.5219 | 0.00011281 | 1.473 | 1.7184 | 0.23472 | 1.4319 | 1.5785 | 0.050506 | 1.7061 | 1.4282e-10 | 2.6107
592.5846 | 27.5547 | 10.1001 | 5.7107 | 30.0995 | 7.0143 | 2000.0001 | 0.2 | 0.0019331 | 0.20193 | 0 | 160532.4706 | 1394.8529 | 0 | 160527.3229 | 149557.6652 | 1967526.5429 | 1200269.1059 | 1356863.7901 | -2513079.6875 | -587264.6061 | -164252.8305 | 4154267.5213 | 932194.954 | 3508853.5804 | 1591.4971 | 4672841.6474 | 8554005.6616 | 4154267.5213 | 932194.954 | -3507262.0832 | 3881164.0142 | 2864240.9165 | 1811834.3674 | 52.5219 | 0.00011281 | 1.473 | 1.7184 | 0.23472 | 1.4319 | 1.5785 | 0.050506 | 1.7061 | 1.4282e-10 | 2.6107
592.7096 | 27.5547 | 10.1001 | 5.7107 | 30.0995 | 7.0143 | 2000.0001 | 0.2 | 0.0019331 | 0.20193 | 0 | 160582.4706 | 1395.3361 | 0 | 160577.8062 | 149605.4531 | 1968036.4294 | 1200557.399 | 1357213.6494 | -2513963.9334 | -587472.1557 | -164297.4905 | 4155787.044 | 932549.061 | 3510120.1974 | 1591.9971 | 4674291.6474 | 8556851.4062 | 4155787.044 | 932549.061 | -3508528.2003 | 3882559.7587 | 2865224.7311 | 1812487.0464 | 52.5219 | 0.00011281 | 1.473 | 1.7184 | 0.23472 | 1.4319 | 1.5785 | 0.050506 | 1.7061 | 1.4282e-10 | 2.6107
592.8346 | 27.5547 | 10.1001 | 5.7107 | 30.0995 | 7.0143 | 2000.0001 | 0.2 | 0.0019331 | 0.20193 | 0 | 160632.4706 | 1395.8194 | 0 | 160628.2895 | 149653.2411 | 1968546.3159 | 1200845.6921 | 1357563.5088 | -2514848.1793 | -587679.7053 | -164342.1505 | 4157306.5668 | 932903.1679 | 3511386.8144 | 1592.4971 | 4675741.6475 | 8559697.1506 | 4157306.5668 | 932903.1679 | -3509794.3172 | 3883955.5031 | 2866208.5456 | 1813139.7254 | 52.5219 | 0.00011281 | 1.473 | 1.7184 | 0.23472 | 1.4319 | 1.5785 | 0.050506 | 1.7061 | 1.4282e-10 | 2.6107
593.8346 | 27.5547 | 10.1001 | 5.7107 | 30.0995 | 7.0143 | 2000.0001 | 0.2 | 0.0019331 | 0.20193 | 0 | 161032.4706 | 1399.6857 | 0 | 161032.1557 | 150035.5448 | 1972625.4076 | 1203152.0365 | 1360362.3843 | -2521922.1471 | -589340.1021 | -164699.4296 | 4169462.7516 | 935736.0249 | 3521519.7497 | 1596.4971 | 4687341.6481 | 8582463.1003 | 4169462.7516 | 935736.0249 | -3519923.2526 | 3895121.4522 | 2874079.0593 | 1818361.1573 | 52.5219 | 0.00011281 | 1.473 | 1.7184 | 0.23472 | 1.4319 | 1.5785 | 0.050506 | 1.7061 | 1.4282e-10 | 2.6107
594.8346 | 27.5547 | 10.1001 | 5.7107 | 30.0995 | 7.0144 | 2000.0001 | 0.2 | 0.0019331 | 0.20193 | 0 | 161432.4706 | 1403.5519 | 0 | 161436.022 | 150417.8486 | 1976704.4986 | 1205458.3806 | 1363161.2607 | -2528996.1155 | -591000.4992 | -165056.708 | 4181618.9407 | 938568.8834 | 3531652.684 | 1600.4971 | 4698941.6487 | 8605229.042 | 4181618.9407 | 938568.8834 | -3530052.1868 | 3906287.3933 | 2881949.5687 | 1823582.5887 | 52.5219 | 0.00011281 | 1.473 | 1.7184 | 0.23472 | 1.4319 | 1.5785 | 0.050505 | 1.7061 | 1.4282e-10 | 2.6107
595.8346 | 27.5547 | 10.1001 | 5.7107 | 30.0996 | 7.0144 | 2000.0001 | 0.2 | 0.0019331 | 0.20193 | 0 | 161832.4707 | 1407.4181 | 0 | 161839.8882 | 150800.1523 | 1980783.589 | 1207764.7246 | 1365960.1378 | -2536070.0845 | -592660.8965 | -165413.9856 | 4193775.1338 | 941401.7435 | 3541785.6167 | 1604.4971 | 4710541.6493 | 8627994.9756 | 4193775.1338 | 941401.7435 | -3540181.1195 | 3917453.3264 | 2889820.0743 | 1828804.0194 | 52.5219 | 0.00011281 | 1.473 | 1.7184 | 0.23472 | 1.4319 | 1.5785 | 0.050505 | 1.7061 | 1.4282e-10 | 2.6107
596.8346 | 27.5547 | 10.1001 | 5.7107 | 30.0996 | 7.0144 | 2000.0001 | 0.2 | 0.0019331 | 0.20193 | 0 | 162232.4707 | 1411.2844 | 0 | 162243.7545 | 151182.4561 | 1984862.679 | 1210071.0683 | 1368759.0157 | -2543144.0539 | -594321.294 | -165771.2625 | 4205931.3305 | 944234.6049 | 3551918.5478 | 1608.4971 | 4722141.6498 | 8650760.9009 | 4205931.3305 | 944234.6049 | -3550310.0507 | 3928619.251 | 2897690.5763 | 1834025.4493 | 52.5219 | 0.00011281 | 1.473 | 1.7184 | 0.23472 | 1.4319 | 1.5785 | 0.050505 | 1.7061 | 1.4282e-10 | 2.6107
597.8346 | 27.5547 | 10.1001 | 5.7107 | 30.0996 | 7.0144 | 2000.0001 | 0.2 | 0.0019331 | 0.20193 | 0 | 162632.4707 | 1415.1507 | 0 | 162647.6208 | 151564.7599 | 1988941.7687 | 1212377.412 | 1371557.8942 | -2550218.0236 | -595981.6916 | -166128.5387 | 4218087.5303 | 947067.4676 | 3562051.4773 | 1612.4971 | 4733741.6504 | 8673526.8189 | 4218087.5303 | 947067.4676 | -3560438.9802 | 3939785.1684 | 2905561.0747 | 1839246.8785 | 52.5219 | 0.00011281 | 1.473 | 1.7184 | 0.23472 | 1.4319 | 1.5785 | 0.050505 | 1.7061 | 1.4282e-10 | 2.6107
598.8346 | 27.5547 | 10.1001 | 5.7107 | 30.0996 | 7.0144 | 2000.0001 | 0.2 | 0.0019331 | 0.20193 | 0 | 163032.4707 | 1419.0169 | 0 | 163051.4871 | 151947.0636 | 1993020.8583 | 1214683.7556 | 1374356.7734 | -2557291.9935 | -597642.0892 | -166485.8142 | 4230243.7328 | 949900.3313 | 3572184.4051 | 1616.4971 | 4745341.651 | 8696292.7266 | 4230243.7328 | 949900.3313 | -3570567.908 | 3950951.0756 | 2913431.5697 | 1844468.3068 | 52.5219 | 0.00011281 | 1.473 | 1.7184 | 0.23472 | 1.4319 | 1.5785 | 0.050505 | 1.7061 | 1.4282e-10 | 2.6107
599.8346 | 27.5547 | 10.1001 | 5.7107 | 30.0996 | 7.0144 | 2000.0001 | 0.2 | 0.0019331 | 0.20193 | 0 | 163432.4707 | 1422.8832 | 0 | 163455.3534 | 152329.3674 | 1997099.948 | 1216990.0992 | 1377155.6533 | -2564365.9632 | -599302.4869 | -166843.0891 | 4242399.9378 | 952733.1959 | 3582317.331 | 1620.4971 | 4756941.6516 | 8719058.6192 | 4242399.9378 | 952733.1959 | -3580696.8339 | 3962116.9676 | 2921302.0615 | 1849689.7343 | 52.5219 | 0.00011281 | 1.473 | 1.7184 | 0.23472 | 1.4319 | 1.5785 | 0.050505 | 1.7061 | 1.4282e-10 | 2.6107
600.8346 | 27.5546 | 10.1001 | 5.7107 | 30.0996 | 7.0144 | 2000.0001 | 0.2 | 0.0019332 | 0.20193 | 0 | 163832.4708 | 1426.7495 | 0 | 163859.2197 | 152711.6712 | 2001179.0379 | 1219296.4429 | 1379954.5337 | -2571439.9327 | -600962.8844 | -167200.3634 | 4254556.145 | 955566.0613 | 3592450.255 | 1624.4971 | 4768541.6522 | 8741824.4884 | 4254556.145 | 955566.0613 | -3590825.7578 | 3973282.8362 | 2929172.5503 | 1854911.1608 | 52.5219 | 0.00011281 | 1.473 | 1.7184 | 0.23472 | 1.4319 | 1.5785 | 0.050505 | 1.7061 | 1.4282e-10 | 2.6107
601.8346 | 27.5546 | 10.1001 | 5.7107 | 30.0996 | 7.0144 | 2000.0001 | 0.2 | 0.0019332 | 0.20193 | 0 | 164232.4708 | 1430.6158 | 0 | 164263.086 | 153093.975 | 2005258.1284 | 1221602.7868 | 1382753.4149 | -2578513.9017 | -602623.2817 | -167557.6369 | 4266712.3546 | 958398.9276 | 3602583.1769 | 1628.4971 | 4780141.6527 | 8764590.3211 | 4266712.3546 | 958398.9276 | -3600954.6797 | 3984448.6683 | 2937043.0363 | 1860132.5863 | 52.5219 | 0.00011281 | 1.473 | 1.7184 | 0.23472 | 1.4319 | 1.5785 | 0.050505 | 1.7061 | 1.4282e-10 | 2.6107
602.8346 | 27.5546 | 10.1001 | 5.7107 | 30.0996 | 7.0144 | 2000.0001 | 0.2 | 0.0019332 | 0.20193 | 0 | 164632.4708 | 1434.4822 | 0 | 164666.9524 | 153476.2789 | 2009337.2196 | 1223909.131 | 1385552.2968 | -2585587.8698 | -604283.6787 | -167914.9097 | 4278868.5666 | 961231.7946 | 3612716.0967 | 1632.4971 | 4791741.6533 | 8787356.0969 | 4278868.5666 | 961231.7946 | -3611083.5996 | 3995614.4436 | 2944913.5195 | 1865354.0108 | 52.5219 | 0.00011281 | 1.473 | 1.7184 | 0.23472 | 1.4319 | 1.5785 | 0.050505 | 1.7061 | 1.4282e-10 | 2.6107
603.8346 | 27.5546 | 10.1001 | 5.7107 | 30.0996 | 7.0144 | 2000.0001 | 0.2 | 0.0019332 | 0.20193 | 0 | 165032.4708 | 1438.3486 | 0 | 165070.8189 | 153858.5828 | 2013416.312 | 1226215.4758 | 1388351.1796 | -2592661.8369 | -605944.0752 | -168272.1816 | 4291024.7816 | 964064.6624 | 3622849.0144 | 1636.4971 | 4803341.6539 | 8810121.7838 | 4291024.7816 | 964064.6624 | -3621212.5173 | 4006780.1299 | 2952784.0002 | 1870575.4343 | 52.5219 | 0.00011281 | 1.473 | 1.7184 | 0.23472 | 1.4319 | 1.5785 | 0.050505 | 1.7061 | 1.4282e-10 | 2.6107
604.8346 | 27.5546 | 10.1001 | 5.7107 | 30.0996 | 7.0144 | 2000.0001 | 0.2 | 0.0019333 | 0.20193 | 0 | 165432.4708 | 1442.2152 | 0 | 165474.6854 | 154240.8869 | 2017495.4062 | 1228521.8215 | 1391150.0638 | -2599735.8021 | -607604.4707 | -168629.4522 | 4303181.0012 | 966897.5314 | 3632981.9299 | 1640.4972 | 4814941.6545 | 8832887.3151 | 4303181.0012 | 966897.5314 | -3631341.4327 | 4017945.6607 | 2960654.4782 | 1875796.8567 | 52.5219 | 0.00011281 | 1.473 | 1.7184 | 0.23472 | 1.4319 | 1.5785 | 0.050505 | 1.7061 | 1.4282e-10 | 2.6107
605.8346 | 27.5546 | 10.1001 | 5.7107 | 30.0996 | 7.0144 | 2000.0001 | 0.2 | 0.0019334 | 0.20193 | 0 | 165832.4709 | 1446.0819 | 0 | 165878.5522 | 154623.1911 | 2021574.5027 | 1230828.1683 | 1393948.9494 | -2606809.765 | -609264.8651 | -168986.7213 | 4315337.2265 | 969730.4018 | 3643114.8431 | 1644.4972 | 4826541.6551 | 8855652.6421 | 4315337.2265 | 969730.4018 | -3641470.3459 | 4029110.987 | 2968524.9536 | 1881018.278 | 52.5219 | 0.00011281 | 1.473 | 1.7184 | 0.23472 | 1.4319 | 1.5785 | 0.050505 | 1.7061 | 1.4282e-10 | 2.6107
606.8346 | 27.5546 | 10.1001 | 5.7107 | 30.0996 | 7.0144 | 2000.0001 | 0.2 | 0.0019335 | 0.20193 | 0 | 166232.4709 | 1449.9488 | 0 | 166282.4191 | 155005.4955 | 2025653.6018 | 1233134.5165 | 1396747.8368 | -2613883.7254 | -610925.2581 | -169343.9886 | 4327493.4581 | 972563.2737 | 3653247.754 | 1648.4972 | 4838141.6556 | 8878417.7346 | 4327493.4581 | 972563.2737 | -3651599.2568 | 4040276.079 | 2976395.4262 | 1886239.6983 | 52.5219 | 0.00011281 | 1.473 | 1.7184 | 0.23472 | 1.4319 | 1.5785 | 0.050505 | 1.7061 | 1.4282e-10 | 2.6107
607.8346 | 27.5546 | 10.1001 | 5.7107 | 30.0996 | 7.0144 | 2000.0001 | 0.2 | 0.0019336 | 0.20193 | 0 | 166632.4709 | 1453.8159 | 0 | 166686.2862 | 155387.8002 | 2029732.7041 | 1235440.8664 | 1399546.7263 | -2620957.6825 | -612585.6495 | -169701.2539 | 4339649.6976 | 975396.1474 | 3663380.6625 | 1652.4972 | 4849741.6562 | 8901182.5303 | 4339649.6976 | 975396.1474 | -3661728.1653 | 4051440.8741 | 2984265.896 | 1891461.1174 | 52.5219 | 0.00011281 | 1.473 | 1.7184 | 0.23472 | 1.4319 | 1.5785 | 0.050505 | 1.7061 | 1.4282e-10 | 2.6107
608.8346 | 27.5546 | 10.1001 | 5.7107 | 30.0996 | 7.0144 | 2000.0001 | 0.2 | 0.0019338 | 0.20193 | 0 | 167032.4709 | 1457.6833 | 0 | 167090.1537 | 155770.1051 | 2033811.8103 | 1237747.2184 | 1402345.6184 | -2628031.6357 | -614246.0388 | -170058.5165 | 4351805.947 | 978229.0233 | 3673513.5685 | 1656.4972 | 4861341.6568 | 8923946.9507 | 4351805.947 | 978229.0233 | -3671857.0713 | 4062605.2939 | 2992136.3627 | 1896682.5353 | 52.5219 | 0.00011281 | 1.473 | 1.7184 | 0.23472 | 1.4319 | 1.5785 | 0.050505 | 1.7061 | 1.4282e-10 | 2.6107
609.8346 | 27.5546 | 10.1001 | 5.7107 | 30.0996 | 7.0144 | 2000.0001 | 0.2 | 0.001934 | 0.20193 | 0 | 167432.4709 | 1461.5511 | 0 | 167494.0215 | 156152.4104 | 2037890.9214 | 1240053.573 | 1405144.5136 | -2635105.584 | -615906.4254 | -170415.776 | 4363962.2093 | 981061.9022 | 3683646.472 | 1660.4972 | 4872941.6574 | 8946710.8861 | 4363962.2093 | 981061.9022 | -3681985.9748 | 4073769.2287 | 3000006.8259 | 1901903.952 | 52.5219 | 0.00011281 | 1.473 | 1.7184 | 0.23472 | 1.4319 | 1.5785 | 0.050505 | 1.7061 | 1.4282e-10 | 2.6107
609.8971 | 27.5546 | 10.1001 | 5.7107 | 30.0996 | 7.0144 | 2000.0001 | 0.2 | 0.001934 | 0.20193 | 0 | 167457.4709 | 1461.7929 | 0 | 167519.2633 | 156176.3045 | 2038145.866 | 1240197.7202 | 1405319.4447 | -2635547.7056 | -616010.1995 | -170438.1046 | 4364721.9761 | 981238.9572 | 3684279.7783 | 1660.7472 | 4873666.6574 | 8948133.6169 | 4364721.9761 | 981238.9572 | -3682619.0311 | 4074466.9595 | 3000498.7297 | 1902230.2906 | 52.5219 | 0.00011281 | 1.473 | 1.7184 | 0.23472 | 1.4319 | 1.5785 | 0.050505 | 1.7061 | 1.4282e-10 | 2.6107
609.9464 | 27.5546 | 10.1001 | 5.7107 | 30.0996 | 7.0144 | 2000.0001 | 0.2 | 0.0019339 | 0.20193 | 0 | 167477.1822 | 1461.9835 | 0 | 167539.1651 | 156195.1438 | 2038346.8768 | 1240311.373 | 1405457.3689 | -2635896.2962 | -616092.0201 | -170455.7097 | 4365321.0136 | 981378.5561 | 3684779.1083 | 1660.9443 | 4874238.2832 | 8949255.3758 | 4365321.0136 | 981378.5561 | -3683118.164 | 4075017.0926 | 3000886.571 | 1902487.5919 | 52.5219 | 0.00011281 | 1.473 | 1.7184 | 0.23472 | 1.4319 | 1.5785 | 0.050505 | 1.7061 | 1.4282e-10 | 2.6107
609.9957 | 27.5546 | 10.1001 | 5.7107 | 30.0996 | 7.0144 | 2000.0001 | 0.2 | 0.0019338 | 0.20193 | 0 | 167496.8934 | 1462.1741 | 0 | 167559.0669 | 156213.9831 | 2038547.8876 | 1240425.0257 | 1405595.2931 | -2636244.8869 | -616173.8408 | -170473.3148 | 4365920.0507 | 981518.1549 | 3685278.4383 | 1661.1414 | 4874809.909 | 8950377.1459 | 4365920.0507 | 981518.1549 | -3683617.2969 | 4075567.2369 | 3001274.4123 | 1902744.8933 | 52.5219 | 0.00011281 | 1.473 | 1.7184 | 0.23472 | 1.4319 | 1.5785 | 0.050505 | 1.7061 | 1.4282e-10 | 2.6107
610.0449 | 27.5546 | 10.1001 | 5.7107 | 30.0996 | 7.0144 | 2000.0001 | 0.2 | 0.0019338 | 0.20193 | 0 | 167516.6046 | 1462.3647 | 0 | 167578.9688 | 156232.8223 | 2038748.8982 | 1240538.6784 | 1405733.2172 | -2636593.4776 | -616255.6615 | -170490.9199 | 4366519.0876 | 981657.7536 | 3685777.7683 | 1661.3385 | 4875381.5348 | 8951498.9245 | 4366519.0876 | 981657.7536 | -3684116.4298 | 4076117.3897 | 3001662.2537 | 1903002.1947 | 52.5219 | 0.00011281 | 1.473 | 1.7184 | 0.23472 | 1.4319 | 1.5785 | 0.050505 | 1.7061 | 1.4282e-10 | 2.6107
610.0942 | 27.5546 | 10.1001 | 5.7107 | 30.0996 | 7.0144 | 2000.0001 | 0.2 | 0.0019337 | 0.20193 | 0 | 167536.3159 | 1462.5553 | 0 | 167598.8706 | 156251.6616 | 2038949.9088 | 1240652.331 | 1405871.1413 | -2636942.0684 | -616337.4823 | -170508.5251 | 4367118.1243 | 981797.3523 | 3686277.0983 | 1661.5357 | 4875953.1607 | 8952620.7099 | 4367118.1243 | 981797.3523 | -3684615.5627 | 4076667.5492 | 3002050.0951 | 1903259.4961 | 52.5219 | 0.00011281 | 1.473 | 1.7184 | 0.23472 | 1.4319 | 1.5785 | 0.050505 | 1.7061 | 1.4282e-10 | 2.6107
610.1189 | 27.5546 | 10.1001 | 5.7107 | 30.0996 | 7.0144 | 2000.0001 | 0.2 | 0.0019337 | 0.20193 | 0 | 167546.1715 | 1462.6505 | 0 | 167608.8215 | 156261.0812 | 2039050.4141 | 1240709.1573 | 1405940.1033 | -2637116.3638 | -616378.3927 | -170517.3277 | 4367417.6426 | 981867.1517 | 3686526.7633 | 1661.6342 | 4876238.9736 | 8953181.6054 | 4367417.6426 | 981867.1517 | -3684865.1291 | 4076942.6318 | 3002244.0158 | 1903388.1467 | 52.5219 | 0.00011281 | 1.473 | 1.7184 | 0.23472 | 1.4319 | 1.5785 | 0.050505 | 1.7061 | 1.4282e-10 | 2.6107
610.1435 | 27.5546 | 10.1001 | 5.7107 | 30.0996 | 7.0144 | 2000.0001 | 0.2 | 0.0019336 | 0.20193 | 0 | 167556.0271 | 1462.7458 | 0 | 167618.7724 | 156270.5008 | 2039150.9194 | 1240765.9836 | 1406009.0653 | -2637290.6593 | -616419.3031 | -170526.1303 | 4367717.1608 | 981936.951 | 3686776.4283 | 1661.7328 | 4876524.7865 | 8953742.503 | 4367717.1608 | 981936.951 | -3685114.6956 | 4077217.7165 | 3002437.9365 | 1903516.7974 | 52.5219 | 0.00011281 | 1.473 | 1.7184 | 0.23472 | 1.4319 | 1.5785 | 0.050505 | 1.7061 | 1.4282e-10 | 2.6107
610.1681 | 27.5546 | 10.1001 | 5.7107 | 30.0996 | 7.0144 | 2000.0001 | 0.2 | 0.0019336 | 0.20193 | 0 | 167565.8827 | 1462.8411 | 0 | 167628.7233 | 156279.9205 | 2039251.4246 | 1240822.8099 | 1406078.0273 | -2637464.9547 | -616460.2136 | -170534.933 | 4368016.679 | 982006.7503 | 3687026.0933 | 1661.8313 | 4876810.5994 | 8954303.4024 | 4368016.679 | 982006.7503 | -3685364.262 | 4077492.8031 | 3002631.8572 | 1903645.4481 | 52.5219 | 0.00011281 | 1.473 | 1.7184 | 0.23472 | 1.4319 | 1.5785 | 0.050505 | 1.7061 | 1.4282e-10 | 2.6107
610.2174 | 27.5546 | 10.1001 | 5.7107 | 30.0996 | 7.0144 | 2000.0001 | 0.2 | 0.0019336 | 0.20193 | 0 | 167585.594 | 1463.0317 | 0 | 167648.6251 | 156298.7597 | 2039452.435 | 1240936.4624 | 1406215.9512 | -2637813.5457 | -616542.0344 | -170552.5383 | 4368615.7152 | 982146.3489 | 3687525.4233 | 1662.0284 | 4877382.2252 | 8955425.206 | 4368615.7152 | 982146.3489 | -3685863.3949 | 4078042.9808 | 3003019.6986 | 1903902.7495 | 52.5219 | 0.00011281 | 1.473 | 1.7184 | 0.23472 | 1.4319 | 1.5785 | 0.050505 | 1.7061 | 1.4282e-10 | 2.6107
610.2667 | 27.5546 | 10.1001 | 5.7107 | 30.0996 | 7.0144 | 2000.0001 | 0.2 | 0.0019335 | 0.20193 | 0 | 167605.3052 | 1463.2222 | 0 | 167668.5269 | 156317.5989 | 2039653.4454 | 1241050.1149 | 1406353.8752 | -2638162.1367 | -616623.8553 | -170570.1436 | 4369214.7513 | 982285.9474 | 3688024.7533 | 1662.2256 | 4877953.851 | 8956547.0151 | 4369214.7513 | 982285.9474 | -3686362.5277 | 4078593.1641 | 3003407.54 | 1904160.0508 | 52.5219 | 0.00011281 | 1.473 | 1.7184 | 0.23472 | 1.4319 | 1.5785 | 0.050505 | 1.7061 | 1.4282e-10 | 2.6107
610.2969 | 27.5546 | 10.1001 | 5.7107 | 30.0996 | 7.0144 | 2000.0001 | 0.2 | 0.0019335 | 0.20193 | 0 | 167617.4022 | 1463.3392 | 0 | 167680.7408 | 156329.1607 | 2039776.8073 | 1241119.8645 | 1406438.5203 | -2638376.0702 | -616674.0696 | -170580.9482 | 4369582.3851 | 982371.6203 | 3688331.1966 | 1662.3465 | 4878304.6629 | 8957235.4817 | 4369582.3851 | 982371.6203 | -3686668.85 | 4078930.8188 | 3003645.5618 | 1904317.959 | 52.5219 | 0.00011281 | 1.473 | 1.7184 | 0.23472 | 1.4319 | 1.5785 | 0.050505 | 1.7061 | 1.4282e-10 | 2.6107
610.3272 | 27.5546 | 10.1001 | 5.7107 | 30.0996 | 7.0144 | 2000.0001 | 0.2 | 0.0019335 | 0.20193 | 0 | 167629.4991 | 1463.4561 | 0 | 167692.9547 | 156340.7225 | 2039900.1691 | 1241189.614 | 1406523.1654 | -2638590.0036 | -616724.2838 | -170591.7527 | 4369950.0187 | 982457.2931 | 3688637.6398 | 1662.4675 | 4878655.4747 | 8957923.95 | 4369950.0187 | 982457.2931 | -3686975.1723 | 4079268.4753 | 3003883.5836 | 1904475.8671 | 52.5219 | 0.00011281 | 1.473 | 1.7184 | 0.23472 | 1.4319 | 1.5785 | 0.050505 | 1.7061 | 1.4282e-10 | 2.6107
610.3877 | 27.5546 | 10.1001 | 5.7107 | 30.0996 | 7.0144 | 2000.0001 | 0.2 | 0.0019334 | 0.20193 | 0 | 167653.6931 | 1463.69 | 0 | 167717.3825 | 156363.8462 | 2040146.8928 | 1241329.1131 | 1406692.4556 | -2639017.8706 | -616824.7123 | -170613.3619 | 4370685.286 | 982628.6388 | 3689250.5264 | 1662.7094 | 4879357.0985 | 8959300.8913 | 4370685.286 | 982628.6388 | -3687587.8169 | 4079943.7928 | 3004359.6271 | 1904791.6834 | 52.5219 | 0.00011281 | 1.473 | 1.7184 | 0.23472 | 1.4319 | 1.5785 | 0.050505 | 1.7061 | 1.4282e-10 | 2.6107
610.4481 | 27.5546 | 10.1001 | 5.7107 | 30.0996 | 7.0144 | 2000.0001 | 0.2 | 0.0019334 | 0.20193 | 0 | 167677.887 | 1463.9239 | 0 | 167741.8103 | 156386.9698 | 2040393.6164 | 1241468.6121 | 1406861.7458 | -2639445.7376 | -616925.1408 | -170634.9711 | 4371420.5531 | 982799.9845 | 3689863.4129 | 1662.9514 | 4880058.7222 | 8960677.8385 | 4371420.5531 | 982799.9845 | -3688200.4615 | 4080619.1163 | 3004835.6707 | 1905107.4997 | 52.5219 | 0.00011281 | 1.473 | 1.7184 | 0.23472 | 1.4319 | 1.5785 | 0.050505 | 1.7061 | 1.4282e-10 | 2.6107
610.5005 | 27.5546 | 10.1001 | 5.7107 | 30.0996 | 7.0144 | 2000.0001 | 0.2 | 0.0019334 | 0.20193 | 0 | 167698.8356 | 1464.1264 | 0 | 167762.9614 | 156406.9916 | 2040607.2448 | 1241589.3989 | 1407008.3276 | -2639816.211 | -617012.098 | -170653.6817 | 4372057.1922 | 982948.346 | 3690394.0876 | 1663.1609 | 4880666.231 | 8961870.0879 | 4372057.1922 | 982948.346 | -3688730.9267 | 4081203.8569 | 3005247.8584 | 1905380.9528 | 52.5219 | 0.00011281 | 1.473 | 1.7184 | 0.23472 | 1.4319 | 1.5785 | 0.050505 | 1.7061 | 1.4282e-10 | 2.6107
610.5529 | 27.5546 | 10.1001 | 5.7107 | 30.0996 | 7.0144 | 2000.0001 | 0.2 | 0.0019333 | 0.20193 | 0 | 167719.7841 | 1464.3289 | 0 | 167784.1125 | 156427.0134 | 2040820.8731 | 1241710.1857 | 1407154.9093 | -2640186.6845 | -617099.0552 | -170672.3924 | 4372693.8312 | 983096.7075 | 3690924.7623 | 1663.3703 | 4881273.7398 | 8963062.3406 | 4372693.8312 | 983096.7075 | -3689261.3919 | 4081788.6008 | 3005660.0461 | 1905654.4058 | 52.5219 | 0.00011281 | 1.473 | 1.7184 | 0.23472 | 1.4319 | 1.5785 | 0.050505 | 1.7061 | 1.4282e-10 | 2.6107
610.6053 | 27.5546 | 10.1001 | 5.7107 | 30.0996 | 7.0144 | 2000.0001 | 0.2 | 0.0019333 | 0.20193 | 0 | 167740.7327 | 1464.5314 | 0 | 167805.2636 | 156447.0352 | 2041034.5014 | 1241830.9724 | 1407301.4911 | -2640557.158 | -617186.0124 | -170691.103 | 4373330.4702 | 983245.0689 | 3691455.4369 | 1663.5798 | 4881881.2486 | 8964254.5966 | 4373330.4702 | 983245.0689 | -3689791.8571 | 4082373.348 | 3006072.2338 | 1905927.8589 | 52.5219 | 0.00011281 | 1.473 | 1.7184 | 0.23472 | 1.4319 | 1.5785 | 0.050505 | 1.7061 | 1.4282e-10 | 2.6107
610.71 | 27.5546 | 10.1001 | 5.7107 | 30.0996 | 7.0144 | 2000.0001 | 0.2 | 0.0019333 | 0.20193 | 0 | 167782.6299 | 1464.9364 | 0 | 167847.5657 | 156487.0789 | 2041461.758 | 1242072.5459 | 1407594.6545 | -2641298.1051 | -617359.9269 | -170728.5244 | 4374603.7478 | 983541.7918 | 3692516.7862 | 1663.9988 | 4883096.2661 | 8966639.1167 | 4374603.7478 | 983541.7918 | -3690852.7874 | 4083542.8506 | 3006896.6092 | 1906474.765 | 52.5219 | 0.00011281 | 1.473 | 1.7184 | 0.23472 | 1.4319 | 1.5785 | 0.050505 | 1.7061 | 1.4282e-10 | 2.6107
610.8147 | 27.5546 | 10.1001 | 5.7107 | 30.0996 | 7.0144 | 2000.0001 | 0.2 | 0.0019332 | 0.20193 | 0 | 167824.527 | 1465.3414 | 0 | 167889.8679 | 156527.1225 | 2041889.0144 | 1242314.1193 | 1407887.8178 | -2642039.0523 | -617533.8414 | -170765.9458 | 4375877.0252 | 983838.5146 | 3693578.1355 | 1664.4178 | 4884311.2837 | 8969023.6466 | 4375877.0252 | 983838.5146 | -3691913.7177 | 4084712.3629 | 3007720.9846 | 1907021.6711 | 52.5219 | 0.00011281 | 1.473 | 1.7184 | 0.23472 | 1.4319 | 1.5785 | 0.050505 | 1.7061 | 1.4282e-10 | 2.6107
610.9195 | 27.5546 | 10.1001 | 5.7107 | 30.0996 | 7.0144 | 2000.0001 | 0.2 | 0.0019332 | 0.20193 | 0 | 167866.4242 | 1465.7464 | 0 | 167932.17 | 156567.1661 | 2042316.2708 | 1242555.6927 | 1408180.9812 | -2642779.9995 | -617707.7559 | -170803.3672 | 4377150.3023 | 984135.2374 | 3694639.4847 | 1664.8367 | 4885526.3012 | 8971408.184 | 4377150.3023 | 984135.2374 | -3692974.648 | 4085881.8828 | 3008545.3601 | 1907568.5772 | 52.5219 | 0.00011281 | 1.473 | 1.7184 | 0.23472 | 1.4319 | 1.5785 | 0.050505 | 1.7061 | 1.4282e-10 | 2.6107
610.9754 | 27.5546 | 10.1001 | 5.7107 | 30.0996 | 7.0144 | 2000.0001 | 0.2 | 0.0019332 | 0.20193 | 0 | 167888.7933 | 1465.9626 | 0 | 167954.7554 | 156588.5456 | 2042544.3858 | 1242684.6703 | 1408337.5029 | -2643175.596 | -617800.61 | -170823.3468 | 4377830.113 | 984293.6595 | 3695206.1459 | 1665.0604 | 4886175.0068 | 8972681.3065 | 4377830.113 | 984293.6595 | -3693541.0854 | 4086506.2997 | 3008985.4994 | 1907860.5738 | 52.5219 | 0.00011281 | 1.473 | 1.7184 | 0.23472 | 1.4319 | 1.5785 | 0.050505 | 1.7061 | 1.4282e-10 | 2.6107
611.0313 | 27.5546 | 10.1001 | 5.7107 | 30.0996 | 7.0144 | 2000.0001 | 0.2 | 0.0019332 | 0.20193 | 0 | 167911.1625 | 1466.1788 | 0 | 167977.3408 | 156609.9252 | 2042772.5006 | 1242813.6478 | 1408494.0246 | -2643571.1924 | -617893.4641 | -170843.3264 | 4378509.9236 | 984452.0817 | 3695772.807 | 1665.2841 | 4886823.7124 | 8973954.4309 | 4378509.9236 | 984452.0817 | -3694107.5228 | 4087130.7184 | 3009425.6387 | 1908152.5704 | 52.5219 | 0.00011281 | 1.473 | 1.7184 | 0.23472 | 1.4319 | 1.5785 | 0.050505 | 1.7061 | 1.4282e-10 | 2.6107
611.0593 | 27.5546 | 10.1001 | 5.7107 | 30.0996 | 7.0144 | 2000.0001 | 0.2 | 0.0019332 | 0.20193 | 0 | 167922.3471 | 1466.2869 | 0 | 167988.6334 | 156620.615 | 2042886.5581 | 1242878.1366 | 1408572.2855 | -2643768.9907 | -617939.8912 | -170853.3162 | 4378849.8289 | 984531.2927 | 3696056.1375 | 1665.396 | 4887148.0652 | 8974590.9934 | 4378849.8289 | 984531.2927 | -3694390.7415 | 4087442.9282 | 3009645.7084 | 1908298.5687 | 52.5219 | 0.00011281 | 1.473 | 1.7184 | 0.23472 | 1.4319 | 1.5785 | 0.050505 | 1.7061 | 1.4282e-10 | 2.6107
611.0873 | 27.5546 | 10.1001 | 5.7107 | 30.0996 | 7.0144 | 2000.0001 | 0.2 | 0.0019332 | 0.20193 | 0 | 167933.5317 | 1466.3951 | 0 | 167999.9261 | 156631.3047 | 2043000.6155 | 1242942.6253 | 1408650.5463 | -2643966.7889 | -617986.3182 | -170863.306 | 4379189.7342 | 984610.5038 | 3696339.4681 | 1665.5078 | 4887472.418 | 8975227.5563 | 4379189.7342 | 984610.5038 | -3694673.9602 | 4087755.1383 | 3009865.778 | 1908444.567 | 52.5219 | 0.00011281 | 1.473 | 1.7184 | 0.23472 | 1.4319 | 1.5785 | 0.050505 | 1.7061 | 1.4282e-10 | 2.6107
611.1432 | 27.5546 | 10.1001 | 5.7107 | 30.0996 | 7.0144 | 2000.0001 | 0.2 | 0.0019332 | 0.20193 | 0 | 167955.9008 | 1466.6113 | 0 | 168022.5115 | 156652.6843 | 2043228.7304 | 1243071.6029 | 1408807.0681 | -2644362.3854 | -618079.1723 | -170883.2855 | 4379869.5447 | 984768.9259 | 3696906.1292 | 1665.7315 | 4888121.1236 | 8976500.6828 | 4379869.5447 | 984768.9259 | -3695240.3976 | 4088379.5592 | 3010305.9173 | 1908736.5637 | 52.5219 | 0.00011281 | 1.473 | 1.7184 | 0.23472 | 1.4319 | 1.5785 | 0.050505 | 1.7061 | 1.4282e-10 | 2.6107
611.1991 | 27.5546 | 10.1001 | 5.7107 | 30.0996 | 7.0144 | 2000.0001 | 0.2 | 0.0019332 | 0.20193 | 0 | 167978.27 | 1466.8275 | 0 | 168045.0969 | 156674.0638 | 2043456.8453 | 1243200.5804 | 1408963.5898 | -2644757.9819 | -618172.0265 | -170903.2651 | 4380549.3553 | 984927.348 | 3697472.7902 | 1665.9552 | 4888769.8292 | 8977773.8103 | 4380549.3553 | 984927.348 | -3695806.835 | 4089003.9811 | 3010746.0567 | 1909028.5603 | 52.5219 | 0.00011281 | 1.473 | 1.7184 | 0.23472 | 1.4319 | 1.5785 | 0.050505 | 1.7061 | 1.4282e-10 | 2.6107
611.283 | 27.5546 | 10.1001 | 5.7107 | 30.0996 | 7.0144 | 2000.0001 | 0.2 | 0.0019332 | 0.20193 | 0 | 168011.8146 | 1467.1517 | 0 | 168078.9657 | 156706.1244 | 2043798.9246 | 1243393.9941 | 1409198.3085 | -2645351.2154 | -618311.2698 | -170933.2264 | 4381568.7939 | 985164.9166 | 3698322.5509 | 1666.2907 | 4889742.6232 | 8979682.9842 | 4381568.7939 | 985164.9166 | -3696656.2602 | 4089940.361 | 3011406.0862 | 1909466.4362 | 52.5219 | 0.00011281 | 1.473 | 1.7184 | 0.23472 | 1.4319 | 1.5785 | 0.050505 | 1.7061 | 1.4282e-10 | 2.6107
611.3668 | 27.5546 | 10.1001 | 5.7107 | 30.0996 | 7.0144 | 2000.0001 | 0.2 | 0.0019331 | 0.20193 | 0 | 168045.3592 | 1467.476 | 0 | 168112.8346 | 156738.185 | 2044141.0039 | 1243587.4079 | 1409433.0273 | -2645944.4489 | -618450.5131 | -170963.1877 | 4382588.2324 | 985402.4852 | 3699172.3115 | 1666.6261 | 4890715.4172 | 8981592.1598 | 4382588.2324 | 985402.4852 | -3697505.6854 | 4090876.7426 | 3012066.1158 | 1909904.3121 | 52.5219 | 0.00011281 | 1.473 | 1.7184 | 0.23472 | 1.4319 | 1.5785 | 0.050505 | 1.7061 | 1.4282e-10 | 2.6107
611.4088 | 27.5546 | 10.1001 | 5.7107 | 30.0996 | 7.0144 | 2000.0001 | 0.2 | 0.0019331 | 0.20193 | 0 | 168062.1315 | 1467.6381 | 0 | 168129.769 | 156754.2153 | 2044312.0436 | 1243684.1147 | 1409550.3866 | -2646241.0656 | -618520.1348 | -170978.1683 | 4383097.9517 | 985521.2694 | 3699597.1918 | 1666.7938 | 4891201.8142 | 8982546.7482 | 4383097.9517 | 985521.2694 | -3697930.398 | 4091344.934 | 3012396.1306 | 1910123.25 | 52.5219 | 0.00011281 | 1.473 | 1.7184 | 0.23472 | 1.4319 | 1.5785 | 0.050505 | 1.7061 | 1.4282e-10 | 2.6107
611.4507 | 27.5546 | 10.1001 | 5.7107 | 30.0996 | 7.0144 | 2000.0001 | 0.2 | 0.0019331 | 0.20193 | 0 | 168078.9038 | 1467.8002 | 0 | 168146.7035 | 156770.2456 | 2044483.0832 | 1243780.8216 | 1409667.746 | -2646537.6824 | -618589.7565 | -170993.149 | 4383607.671 | 985640.0537 | 3700022.0721 | 1666.9615 | 4891688.2112 | 8983501.3369 | 4383607.671 | 985640.0537 | -3698355.1106 | 4091813.1257 | 3012726.1454 | 1910342.188 | 52.5219 | 0.00011281 | 1.473 | 1.7184 | 0.23472 | 1.4319 | 1.5785 | 0.050505 | 1.7061 | 1.4282e-10 | 2.6107
611.5346 | 27.5546 | 10.1001 | 5.7107 | 30.0996 | 7.0144 | 2000.0001 | 0.2 | 0.0019331 | 0.20193 | 0 | 168112.4485 | 1468.1244 | 0 | 168180.5723 | 156802.3062 | 2044825.1625 | 1243974.2353 | 1409902.4647 | -2647130.9159 | -618728.9998 | -171023.1102 | 4384627.1094 | 985877.6223 | 3700871.8327 | 1667.297 | 4892661.0052 | 8985410.5151 | 4384627.1094 | 985877.6223 | -3699204.5358 | 4092749.5099 | 3013386.175 | 1910780.0639 | 52.5219 | 0.00011281 | 1.473 | 1.7184 | 0.23472 | 1.4319 | 1.5785 | 0.050505 | 1.7061 | 1.4282e-10 | 2.6107
611.6184 | 27.5546 | 10.1001 | 5.7107 | 30.0996 | 7.0144 | 2000.0001 | 0.2 | 0.0019331 | 0.20193 | 0 | 168145.9931 | 1468.4487 | 0 | 168214.4412 | 156834.3667 | 2045167.2418 | 1244167.649 | 1410137.1834 | -2647724.1494 | -618868.2432 | -171053.0715 | 4385646.5478 | 986115.1908 | 3701721.5933 | 1667.6324 | 4893633.7992 | 8987319.6942 | 4385646.5478 | 986115.1908 | -3700053.9609 | 4093685.895 | 3014046.2046 | 1911217.9397 | 52.5219 | 0.00011281 | 1.473 | 1.7184 | 0.23472 | 1.4319 | 1.5785 | 0.050505 | 1.7061 | 1.4282e-10 | 2.6107
612.457 | 27.5546 | 10.1001 | 5.7107 | 30.0996 | 7.0144 | 2000.0001 | 0.2 | 0.0019331 | 0.20193 | 0 | 168481.4393 | 1471.6909 | 0 | 168553.1296 | 157154.9726 | 2048588.035 | 1246101.7859 | 1412484.3704 | -2653656.4843 | -620260.6768 | -171352.6848 | 4395840.9298 | 988490.8755 | 3710219.1985 | 1670.9869 | 4903361.7391 | 9006411.5306 | 4395840.9298 | 988490.8755 | -3708548.2116 | 4103049.7916 | 3020646.5006 | 1915596.6981 | 52.5219 | 0.00011281 | 1.473 | 1.7184 | 0.23472 | 1.4319 | 1.5785 | 0.050505 | 1.7061 | 1.4282e-10 | 2.6107
612.6667 | 27.5546 | 10.1001 | 5.7107 | 30.0996 | 7.0144 | 2000.0001 | 0.2 | 0.0019331 | 0.20193 | 0 | 168565.3008 | 1472.5015 | 0 | 168637.8017 | 157235.124 | 2049443.2333 | 1246585.3201 | 1413071.167 | -2655139.568 | -620608.7852 | -171427.5882 | 4398389.5247 | 989084.7965 | 3712343.5996 | 1671.8255 | 4905793.724 | 9011184.5039 | 4398389.5247 | 989084.7965 | -3710671.7741 | 4105390.7799 | 3022296.5746 | 1916691.3876 | 52.5219 | 0.00011281 | 1.473 | 1.7184 | 0.23472 | 1.4319 | 1.5785 | 0.050505 | 1.7061 | 1.4282e-10 | 2.6107
612.8763 | 27.5546 | 10.1001 | 5.7107 | 30.0996 | 7.0144 | 2000.0001 | 0.2 | 0.0019331 | 0.20193 | 0 | 168649.1624 | 1473.3121 | 0 | 168722.4739 | 157315.2755 | 2050298.4316 | 1247068.8543 | 1413657.9636 | -2656622.6517 | -620956.8936 | -171502.4916 | 4400938.1193 | 989678.7174 | 3714468.0006 | 1672.6641 | 4908225.709 | 9015957.4816 | 4400938.1193 | 989678.7174 | -3712795.3365 | 4107731.7726 | 3023946.6486 | 1917786.077 | 52.5219 | 0.00011281 | 1.473 | 1.7184 | 0.23472 | 1.4319 | 1.5785 | 0.050505 | 1.7061 | 1.4282e-10 | 2.6107
613.2956 | 27.5546 | 10.1001 | 5.7107 | 30.0996 | 7.0144 | 2000.0001 | 0.2 | 0.0019331 | 0.20193 | 0 | 168816.8855 | 1474.9332 | 0 | 168891.8181 | 157475.5783 | 2052008.8284 | 1248035.9228 | 1414831.5568 | -2659588.819 | -621653.1105 | -171652.2985 | 4406035.3083 | 990866.5592 | 3718716.8024 | 1674.3414 | 4913089.6789 | 9025503.4359 | 4406035.3083 | 990866.5592 | -3717042.4611 | 4112413.7569 | 3027246.7967 | 1919975.4558 | 52.5219 | 0.00011281 | 1.473 | 1.7184 | 0.23472 | 1.4319 | 1.5785 | 0.050505 | 1.7061 | 1.4282e-10 | 2.6107
613.715 | 27.5546 | 10.1001 | 5.7107 | 30.0996 | 7.0144 | 2000.0001 | 0.2 | 0.0019331 | 0.20193 | 0 | 168984.6086 | 1476.5543 | 0 | 169061.1623 | 157635.8812 | 2053719.2255 | 1249002.9913 | 1416005.1501 | -2662554.986 | -622349.3272 | -171802.1053 | 4411132.497 | 992054.4009 | 3722965.6039 | 1676.0186 | 4917953.6489 | 9035049.3837 | 4411132.497 | 992054.4009 | -3721289.5853 | 4117095.7349 | 3030546.9448 | 1922164.8344 | 52.5219 | 0.00011281 | 1.473 | 1.7184 | 0.23472 | 1.4319 | 1.5785 | 0.050505 | 1.7061 | 1.4282e-10 | 2.6107
614.1343 | 27.5546 | 10.1001 | 5.7107 | 30.0996 | 7.0144 | 2000.0001 | 0.2 | 0.0019331 | 0.20193 | 0 | 169152.3317 | 1478.1754 | 0 | 169230.5065 | 157796.1841 | 2055429.6229 | 1249970.06 | 1417178.7434 | -2665521.1527 | -623045.5438 | -171951.9121 | 4416229.6857 | 993242.2426 | 3727214.4051 | 1677.6958 | 4922817.6188 | 9044595.3167 | 4416229.6857 | 993242.2426 | -3725536.7092 | 4121777.6979 | 3033847.0928 | 1924354.2129 | 52.5219 | 0.00011281 | 1.473 | 1.7184 | 0.23472 | 1.4319 | 1.5785 | 0.050505 | 1.7061 | 1.4282e-10 | 2.6107
614.346 | 27.5546 | 10.1001 | 5.7107 | 30.0996 | 7.0144 | 2000.0001 | 0.2 | 0.0019331 | 0.20193 | 0 | 169237.0118 | 1478.9939 | 0 | 169316.0051 | 157877.1179 | 2056293.1692 | 1250458.314 | 1417771.2677 | -2667018.7118 | -623397.0498 | -172027.5465 | 4418803.1563 | 993841.9605 | 3729359.5413 | 1678.5426 | 4925273.3418 | 9049414.8593 | 4418803.1563 | 993841.9605 | -3727680.9986 | 4124141.5175 | 3035513.2728 | 1925459.5871 | 52.5219 | 0.00011281 | 1.473 | 1.7184 | 0.23472 | 1.4319 | 1.5785 | 0.050505 | 1.7061 | 1.4282e-10 | 2.6107
614.5577 | 27.5546 | 10.1001 | 5.7107 | 30.0996 | 7.0144 | 2000.0001 | 0.2 | 0.0019331 | 0.20193 | 0 | 169321.6919 | 1479.8124 | 0 | 169401.5037 | 157958.0517 | 2057156.7155 | 1250946.5682 | 1418363.792 | -2668516.2708 | -623748.5558 | -172103.1809 | 4421376.6271 | 994441.6785 | 3731504.6774 | 1679.3894 | 4927729.0648 | 9054234.3937 | 4421376.6271 | 994441.6785 | -3729825.288 | 4126505.329 | 3037179.4527 | 1926564.9612 | 52.5219 | 0.00011281 | 1.473 | 1.7184 | 0.23472 | 1.4319 | 1.5785 | 0.050505 | 1.7061 | 1.4282e-10 | 2.6107
614.7694 | 27.5546 | 10.1001 | 5.7107 | 30.0996 | 7.0144 | 2000.0001 | 0.2 | 0.0019331 | 0.20193 | 0 | 169406.372 | 1480.6309 | 0 | 169487.0023 | 158038.9855 | 2058020.262 | 1251434.8223 | 1418956.3164 | -2670013.8298 | -624100.0617 | -172178.8153 | 4423950.0979 | 995041.3965 | 3733649.8134 | 1680.2362 | 4930184.7877 | 9059053.9259 | 4423950.0979 | 995041.3965 | -3731969.5772 | 4128869.1382 | 3038845.6326 | 1927670.3353 | 52.5219 | 0.00011281 | 1.473 | 1.7184 | 0.23472 | 1.4319 | 1.5785 | 0.050505 | 1.7061 | 1.4282e-10 | 2.6107
615.1928 | 27.5546 | 10.1001 | 5.7107 | 30.0996 | 7.0144 | 2000.0001 | 0.2 | 0.0019331 | 0.20193 | 0 | 169575.7322 | 1482.2678 | 0 | 169657.9995 | 158200.8531 | 2059747.3549 | 1252411.3306 | 1420141.365 | -2673008.9477 | -624803.0736 | -172330.0841 | 4429097.0388 | 996240.8322 | 3737940.0853 | 1681.9298 | 4935096.2337 | 9068693.0003 | 4429097.0388 | 996240.8322 | -3736258.1555 | 4133596.7667 | 3042177.9925 | 1929881.0834 | 52.5219 | 0.00011281 | 1.473 | 1.7184 | 0.23472 | 1.4319 | 1.5785 | 0.050505 | 1.7061 | 1.4282e-10 | 2.6107
615.2986 | 27.5546 | 10.1001 | 5.7107 | 30.0996 | 7.0144 | 2000.0001 | 0.2 | 0.0019331 | 0.20193 | 0 | 169618.0722 | 1482.6771 | 0 | 169700.7487 | 158241.32 | 2060179.1282 | 1252655.4577 | 1420437.6272 | -2673757.7272 | -624978.8266 | -172367.9013 | 4430383.7738 | 996540.6911 | 3739012.6532 | 1682.3532 | 4936324.0952 | 9071102.7731 | 4430383.7738 | 996540.6911 | -3737330.3 | 4134778.678 | 3043011.0825 | 1930433.7704 | 52.5219 | 0.00011281 | 1.473 | 1.7184 | 0.23472 | 1.4319 | 1.5785 | 0.050505 | 1.7061 | 1.4282e-10 | 2.6107
615.4045 | 27.5546 | 10.1001 | 5.7107 | 30.0996 | 7.0144 | 2000.0001 | 0.2 | 0.0019331 | 0.20193 | 0 | 169660.4123 | 1483.0863 | 0 | 169743.498 | 158281.7869 | 2060610.9014 | 1252899.5847 | 1420733.8893 | -2674506.5066 | -625154.5796 | -172405.7186 | 4431670.5088 | 996840.55 | 3740085.2211 | 1682.7766 | 4937551.9566 | 9073512.5474 | 4431670.5088 | 996840.55 | -3738402.4445 | 4135960.5907 | 3043844.1725 | 1930986.4574 | 52.5219 | 0.00011281 | 1.473 | 1.7184 | 0.23472 | 1.4319 | 1.5785 | 0.050505 | 1.7061 | 1.4282e-10 | 2.6107
615.5103 | 27.5546 | 10.1001 | 5.7107 | 30.0996 | 7.0144 | 2000.0001 | 0.2 | 0.0019331 | 0.20193 | 0 | 169702.7523 | 1483.4956 | 0 | 169786.2473 | 158322.2538 | 2061042.6747 | 1253143.7118 | 1421030.1514 | -2675255.2861 | -625330.3326 | -172443.5358 | 4432957.2438 | 997140.4088 | 3741157.789 | 1683.2 | 4938779.8181 | 9075922.3213 | 4432957.2438 | 997140.4088 | -3739474.589 | 4137142.5032 | 3044677.2625 | 1931539.1443 | 52.5219 | 0.00011281 | 1.473 | 1.7184 | 0.23472 | 1.4319 | 1.5785 | 0.050505 | 1.7061 | 1.4282e-10 | 2.6107
615.5632 | 27.5546 | 10.1001 | 5.7107 | 30.0996 | 7.0144 | 2000.0001 | 0.2 | 0.0019331 | 0.20193 | 0 | 169723.9224 | 1483.7002 | 0 | 169807.622 | 158342.4873 | 2061258.5613 | 1253265.7753 | 1421178.2825 | -2675629.6758 | -625418.2091 | -172462.4444 | 4433600.6113 | 997290.3383 | 3741694.073 | 1683.4117 | 4939393.7489 | 9077127.2081 | 4433600.6113 | 997290.3383 | -3740010.6612 | 4137733.4592 | 3045093.8075 | 1931815.4878 | 52.5219 | 0.00011281 | 1.473 | 1.7184 | 0.23472 | 1.4319 | 1.5785 | 0.050505 | 1.7061 | 1.4282e-10 | 2.6107
615.6162 | 27.5546 | 10.1001 | 5.7107 | 30.0996 | 7.0144 | 2000.0001 | 0.2 | 0.0019331 | 0.20193 | 0 | 169745.0924 | 1483.9048 | 0 | 169828.9966 | 158362.7207 | 2061474.4479 | 1253387.8388 | 1421326.4135 | -2676004.0656 | -625506.0856 | -172481.3531 | 4434243.9787 | 997440.2677 | 3742230.3569 | 1683.6234 | 4940007.6796 | 9078332.0949 | 4434243.9787 | 997440.2677 | -3740546.7335 | 4138324.4153 | 3045510.3525 | 1932091.8313 | 52.5219 | 0.00011281 | 1.473 | 1.7184 | 0.23472 | 1.4319 | 1.5785 | 0.050505 | 1.7061 | 1.4282e-10 | 2.6107
615.6691 | 27.5546 | 10.1001 | 5.7107 | 30.0996 | 7.0144 | 2000.0001 | 0.2 | 0.0019331 | 0.20193 | 0 | 169766.2624 | 1484.1094 | 0 | 169850.3713 | 158382.9542 | 2061690.3346 | 1253509.9024 | 1421474.5446 | -2676378.4553 | -625593.9621 | -172500.2617 | 4434887.3462 | 997590.1971 | 3742766.6408 | 1683.8351 | 4940621.6104 | 9079536.9818 | 4434887.3462 | 997590.1971 | -3741082.8057 | 4138915.3714 | 3045926.8975 | 1932368.1748 | 52.5219 | 0.00011281 | 1.473 | 1.7184 | 0.23472 | 1.4319 | 1.5785 | 0.050505 | 1.7061 | 1.4282e-10 | 2.6107
615.7749 | 27.5546 | 10.1001 | 5.7107 | 30.0996 | 7.0144 | 2000.0001 | 0.2 | 0.0019331 | 0.20193 | 0 | 169808.6025 | 1484.5187 | 0 | 169893.1206 | 158423.421 | 2062122.1078 | 1253754.0295 | 1421770.8067 | -2677127.2347 | -625769.715 | -172538.0789 | 4436174.0811 | 997890.0559 | 3743839.2087 | 1684.2585 | 4941849.4718 | 9081946.7554 | 4436174.0811 | 997890.0559 | -3742154.9501 | 4140097.2836 | 3046759.9875 | 1932920.8617 | 52.5219 | 0.00011281 | 1.473 | 1.7184 | 0.23472 | 1.4319 | 1.5785 | 0.050505 | 1.7061 | 1.4282e-10 | 2.6107
615.8808 | 27.5546 | 10.1001 | 5.7107 | 30.0996 | 7.0144 | 2000.0001 | 0.2 | 0.0019331 | 0.20193 | 0 | 169850.9425 | 1484.9279 | 0 | 169935.8698 | 158463.8879 | 2062553.8811 | 1253998.1565 | 1422067.0688 | -2677876.0141 | -625945.468 | -172575.8962 | 4437460.816 | 998189.9148 | 3744911.7765 | 1684.6819 | 4943077.3333 | 9084356.529 | 4437460.816 | 998189.9148 | -3743227.0946 | 4141279.1957 | 3047593.0775 | 1933473.5487 | 52.5219 | 0.00011281 | 1.473 | 1.7184 | 0.23472 | 1.4319 | 1.5785 | 0.050505 | 1.7061 | 1.4282e-10 | 2.6107
616.8808 | 27.5546 | 10.1001 | 5.7107 | 30.0996 | 7.0144 | 2000.0001 | 0.2 | 0.0019331 | 0.20193 | 0 | 170250.9425 | 1488.7941 | 0 | 170339.7361 | 158846.1917 | 2066632.9822 | 1256304.5034 | 1424865.9519 | -2684949.9725 | -627605.8624 | -172933.1679 | 4449617.0111 | 1001022.7767 | 3755044.6673 | 1688.6819 | 4954677.3339 | 9107122.4301 | 4449617.0111 | 1001022.7767 | -3753355.9854 | 4152445.0962 | 3055463.5458 | 1938694.9588 | 52.5219 | 0.00011281 | 1.473 | 1.7184 | 0.23472 | 1.4319 | 1.5785 | 0.050505 | 1.7061 | 1.4282e-10 | 2.6107
617.8808 | 27.5546 | 10.1001 | 5.7107 | 30.0995 | 7.0144 | 2000.0001 | 0.2 | 0.0019331 | 0.20193 | 0 | 170650.9426 | 1492.6603 | 0 | 170743.6023 | 159228.4954 | 2070712.0843 | 1258610.8505 | 1427664.8348 | -2692023.9298 | -629266.2565 | -173290.4397 | 4461773.2039 | 1003855.6378 | 3765177.5567 | 1692.6819 | 4966277.3345 | 9129888.3308 | 4461773.2039 | 1003855.6378 | -3763484.8748 | 4163610.9963 | 3063334.0145 | 1943916.3681 | 52.5219 | 0.00011281 | 1.473 | 1.7184 | 0.23472 | 1.4319 | 1.5785 | 0.050505 | 1.7061 | 1.4282e-10 | 2.6107
618.8808 | 27.5546 | 10.1001 | 5.7107 | 30.0995 | 7.0144 | 2000.0001 | 0.2 | 0.0019331 | 0.20193 | 0 | 171050.9426 | 1496.5265 | 0 | 171147.4685 | 159610.7991 | 2074791.1874 | 1260917.198 | 1430463.7175 | -2699097.8861 | -630926.6502 | -173647.7117 | 4473929.3943 | 1006688.4981 | 3775310.4448 | 1696.6819 | 4977877.3351 | 9152654.2306 | 4473929.3943 | 1006688.4981 | -3773613.7629 | 4174776.8955 | 3071204.4837 | 1949137.7769 | 52.5219 | 0.00011281 | 1.473 | 1.7184 | 0.23472 | 1.4319 | 1.5785 | 0.050505 | 1.7061 | 1.4282e-10 | 2.6107
619.8808 | 27.5546 | 10.1001 | 5.7107 | 30.0995 | 7.0144 | 2000.0001 | 0.2 | 0.0019331 | 0.20193 | 0 | 171450.9426 | 1500.3927 | 0 | 171551.3348 | 159993.1028 | 2078870.2914 | 1263223.5458 | 1433262.6001 | -2706171.8415 | -632587.0437 | -174004.9838 | 4486085.5824 | 1009521.3576 | 3785443.3317 | 1700.6819 | 4989477.3356 | 9175420.1301 | 4486085.5824 | 1009521.3576 | -3783742.6498 | 4185942.7944 | 3079074.9535 | 1954359.185 | 52.5219 | 0.00011281 | 1.473 | 1.7184 | 0.23472 | 1.4319 | 1.5785 | 0.050505 | 1.7061 | 1.4282e-10 | 2.6107
620.8808 | 27.5546 | 10.1001 | 5.7107 | 30.0995 | 7.0143 | 2000.0001 | 0.2 | 0.0019331 | 0.20193 | 0 | 171850.9426 | 1504.2589 | 0 | 171955.201 | 160375.4065 | 2082949.3963 | 1265529.8938 | 1436061.4825 | -2713245.7961 | -634247.4369 | -174362.2562 | 4498241.7682 | 1012354.2162 | 3795576.2174 | 1704.6819 | 5001077.3362 | 9198186.0328 | 4498241.7682 | 1012354.2162 | -3793871.5355 | 4197108.6966 | 3086945.424 | 1959580.5925 | 52.5219 | 0.00011281 | 1.473 | 1.7184 | 0.23472 | 1.4319 | 1.5785 | 0.050505 | 1.7061 | 1.4282e-10 | 2.6107
621.8808 | 27.5545 | 10.1001 | 5.7107 | 30.0995 | 7.0143 | 2000.0001 | 0.2 | 0.0019331 | 0.20193 | 0 | 172250.9426 | 1508.1251 | 0 | 172359.0672 | 160757.7102 | 2087028.502 | 1267836.2421 | 1438860.3646 | -2720319.7498 | -635907.8299 | -174719.5287 | 4510397.9515 | 1015187.074 | 3805709.1022 | 1708.6819 | 5012677.3368 | 9220951.9404 | 4510397.9515 | 1015187.074 | -3804000.4202 | 4208274.6036 | 3094815.8952 | 1964801.9995 | 52.5219 | 0.00011281 | 1.473 | 1.7184 | 0.23472 | 1.4319 | 1.5785 | 0.050506 | 1.7061 | 1.4282e-10 | 2.6107
622.8808 | 27.5545 | 10.1001 | 5.7107 | 30.0995 | 7.0143 | 2000.0001 | 0.2 | 0.0019331 | 0.20193 | 0 | 172650.9427 | 1511.9913 | 0 | 172762.9334 | 161140.0139 | 2091107.6085 | 1270142.5906 | 1441659.2466 | -2727393.7027 | -637568.2226 | -175076.8015 | 4522554.1325 | 1018019.9309 | 3815841.9859 | 1712.6819 | 5024277.3374 | 9243717.8555 | 4522554.1325 | 1018019.9309 | -3814129.304 | 4219440.5182 | 3102686.3672 | 1970023.406 | 52.5219 | 0.00011281 | 1.473 | 1.7184 | 0.23472 | 1.4319 | 1.5785 | 0.050506 | 1.7061 | 1.4282e-10 | 2.6107
623.8808 | 27.5545 | 10.1001 | 5.7107 | 30.0995 | 7.0143 | 2000.0001 | 0.2 | 0.0019331 | 0.20193 | 0 | 173050.9427 | 1515.8575 | 0 | 173166.7996 | 161522.3176 | 2095186.7157 | 1272448.9393 | 1444458.1282 | -2734467.655 | -639228.6151 | -175434.0746 | 4534710.3109 | 1020852.787 | 3825974.8689 | 1716.6819 | 5035877.338 | 9266483.7829 | 4534710.3109 | 1020852.787 | -3824258.1869 | 4230606.445 | 3110556.8401 | 1975244.8121 | 52.5219 | 0.00011281 | 1.473 | 1.7184 | 0.23472 | 1.4319 | 1.5785 | 0.050506 | 1.7061 | 1.4282e-10 | 2.6107
624.8808 | 27.5545 | 10.1001 | 5.7107 | 30.0995 | 7.0143 | 2000.0001 | 0.2 | 0.0019331 | 0.20193 | 0 | 173450.9427 | 1519.7236 | 0 | 173570.6658 | 161904.6212 | 2099265.8234 | 1274755.2882 | 1447257.0095 | -2741541.6066 | -640889.0075 | -175791.348 | 4546866.4867 | 1023685.6422 | 3836107.751 | 1720.6819 | 5047477.3385 | 9289249.7302 | 4546866.4867 | 1023685.6422 | -3834387.0691 | 4241772.3916 | 3118427.3139 | 1980466.2178 | 52.5219 | 0.00011281 | 1.473 | 1.7184 | 0.23472 | 1.4319 | 1.5785 | 0.050506 | 1.7061 | 1.4282e-10 | 2.6107
625.8808 | 27.5545 | 10.1001 | 5.7107 | 30.0995 | 7.0143 | 2000.0001 | 0.2 | 0.0019331 | 0.20193 | 0 | 173850.9427 | 1523.5898 | 0 | 173974.5319 | 162286.9249 | 2103344.9316 | 1277061.6371 | 1450055.8905 | -2748615.5579 | -642549.3998 | -176148.6218 | 4559022.6596 | 1026518.4964 | 3846240.6326 | 1724.6819 | 5059077.3391 | 9312015.7095 | 4559022.6596 | 1026518.4964 | -3844515.9506 | 4252938.3704 | 3126297.7888 | 1985687.6231 | 52.5219 | 0.00011281 | 1.473 | 1.7184 | 0.23472 | 1.4319 | 1.5785 | 0.050506 | 1.7061 | 1.4282e-10 | 2.6107
626.8808 | 27.5545 | 10.1002 | 5.7107 | 30.0995 | 7.0143 | 2000.0001 | 0.2 | 0.001933 | 0.20193 | 0 | 174250.9427 | 1527.4558 | 0 | 174378.398 | 162669.2285 | 2107424.04 | 1279367.986 | 1452854.7708 | -2755689.5089 | -644209.7921 | -176505.8962 | 4571178.829 | 1029351.3495 | 3856373.5136 | 1728.6819 | 5070677.3397 | 9334781.741 | 4571178.829 | 1029351.3495 | -3854644.8316 | 4264104.4013 | 3134168.2648 | 1990909.0282 | 52.5219 | 0.00011281 | 1.473 | 1.7184 | 0.23472 | 1.4319 | 1.5785 | 0.050506 | 1.7061 | 1.4282e-10 | 2.6107
627.8808 | 27.5545 | 10.1002 | 5.7107 | 30.0995 | 7.0143 | 2000.0001 | 0.2 | 0.001933 | 0.20193 | 0 | 174650.9428 | 1531.3219 | 0 | 174782.264 | 163051.532 | 2111503.1482 | 1281674.3347 | 1455653.6505 | -2762763.4601 | -645870.1847 | -176863.1713 | 4583334.9942 | 1032184.2015 | 3866506.3941 | 1732.6819 | 5082277.3403 | 9357547.8569 | 4583334.9942 | 1032184.2015 | -3864773.7122 | 4275270.5167 | 3142038.742 | 1996130.433 | 52.5219 | 0.00011281 | 1.473 | 1.7184 | 0.23472 | 1.4319 | 1.5785 | 0.050506 | 1.7061 | 1.4282e-10 | 2.6107
628.8808 | 27.5545 | 10.1002 | 5.7107 | 30.0995 | 7.0143 | 2000.0001 | 0.2 | 0.0019329 | 0.20193 | 0 | 175050.9428 | 1535.1878 | 0 | 175186.13 | 163433.8354 | 2115582.256 | 1283980.6829 | 1458452.5291 | -2769837.4117 | -647530.5777 | -177220.4473 | 4595491.154 | 1035017.0518 | 3876639.2744 | 1736.6819 | 5093877.3409 | 9380314.1012 | 4595491.154 | 1035017.0518 | -3874902.5925 | 4286436.7603 | 3149909.2209 | 2001351.8376 | 52.5219 | 0.00011281 | 1.4729 | 1.7184 | 0.23472 | 1.4319 | 1.5785 | 0.050506 | 1.7061 | 1.4282e-10 | 2.6107
629.8808 | 27.5545 | 10.1002 | 5.7107 | 30.0995 | 7.0143 | 2000.0001 | 0.2 | 0.0019328 | 0.20193 | 0 | 175450.9428 | 1539.0535 | 0 | 175589.9958 | 163816.1387 | 2119661.3627 | 1286287.0304 | 1461251.4064 | -2776911.3644 | -649190.9714 | -177577.7248 | 4607647.3068 | 1037849.9004 | 3886772.1544 | 1740.6819 | 5105477.3414 | 9403080.5313 | 4607647.3068 | 1037849.9004 | -3885031.4725 | 4297603.1899 | 3157779.7015 | 2006573.2421 | 52.5219 | 0.00011281 | 1.4729 | 1.7184 | 0.23472 | 1.4319 | 1.5785 | 0.050506 | 1.7061 | 1.4282e-10 | 2.6107
630.8808 | 27.5545 | 10.1002 | 5.7107 | 30.0995 | 7.0143 | 2000.0001 | 0.2 | 0.0019327 | 0.20193 | 0 | 175850.9428 | 1542.9191 | 0 | 175993.8613 | 164198.4417 | 2123740.4678 | 1288593.3767 | 1464050.2818 | -2783985.3188 | -650851.3663 | -177935.0041 | 4619803.4507 | 1040682.7466 | 3896905.0345 | 1744.6819 | 5117077.342 | 9425847.2215 | 4619803.4507 | 1040682.7466 | -3895160.3526 | 4308769.8795 | 3165650.1843 | 2011794.6465 | 52.5219 | 0.00011281 | 1.4729 | 1.7184 | 0.23472 | 1.4319 | 1.5785 | 0.050506 | 1.7061 | 1.4282e-10 | 2.6107
630.9433 | 27.5545 | 10.1002 | 5.7107 | 30.0995 | 7.0143 | 2000.0001 | 0.2 | 0.0019327 | 0.20193 | 0 | 175875.9428 | 1543.1607 | 0 | 176019.1029 | 164222.3356 | 2123995.4118 | 1288737.5233 | 1464225.2114 | -2784427.441 | -650955.141 | -177957.3342 | 4620563.2094 | 1040859.7994 | 3897538.3395 | 1744.9319 | 5117802.3421 | 9427270.1476 | 4620563.2094 | 1040859.7994 | -3895793.4076 | 4309467.8056 | 3166142.0895 | 2012120.9842 | 52.5219 | 0.00011281 | 1.4729 | 1.7184 | 0.23472 | 1.4319 | 1.5785 | 0.050506 | 1.7061 | 1.4282e-10 | 2.6107
631.0058 | 27.5545 | 10.1002 | 5.7107 | 30.0995 | 7.0143 | 2000.0001 | 0.2 | 0.0019328 | 0.20193 | 0 | 175900.9428 | 1543.4023 | 0 | 176044.3445 | 164246.2296 | 2124250.3558 | 1288881.67 | 1464400.1411 | -2784869.5632 | -651058.9157 | -177979.6642 | 4621322.9682 | 1041036.8523 | 3898171.6445 | 1745.1819 | 5118527.3421 | 9428693.0694 | 4621322.9682 | 1041036.8523 | -3896426.4626 | 4310165.7273 | 3166633.9948 | 2012447.322 | 52.5219 | 0.00011281 | 1.4729 | 1.7184 | 0.23472 | 1.4319 | 1.5785 | 0.050506 | 1.7061 | 1.4282e-10 | 2.6107
631.0683 | 27.5545 | 10.1002 | 5.7107 | 30.0995 | 7.0143 | 2000.0001 | 0.2 | 0.0019328 | 0.20193 | 0 | 175925.9428 | 1543.6439 | 0 | 176069.5861 | 164270.1235 | 2124505.2999 | 1289025.8166 | 1464575.0708 | -2785311.6853 | -651162.6904 | -178001.9941 | 4622082.7272 | 1041213.9051 | 3898804.9495 | 1745.4319 | 5119252.3421 | 9430115.9848 | 4622082.7272 | 1041213.9051 | -3897059.5176 | 4310863.6427 | 3167125.9 | 2012773.6598 | 52.5219 | 0.00011281 | 1.4729 | 1.7184 | 0.23472 | 1.4319 | 1.5785 | 0.050506 | 1.7061 | 1.4282e-10 | 2.6107
631.1308 | 27.5545 | 10.1002 | 5.7107 | 30.0995 | 7.0143 | 2000.0001 | 0.2 | 0.0019328 | 0.20193 | 0 | 175950.9428 | 1543.8855 | 0 | 176094.8277 | 164294.0175 | 2124760.2441 | 1289169.9633 | 1464750.0006 | -2785753.8073 | -651266.465 | -178024.324 | 4622842.4863 | 1041390.958 | 3899438.2545 | 1745.6819 | 5119977.3422 | 9431538.8946 | 4622842.4863 | 1041390.958 | -3897692.5726 | 4311561.5525 | 3167617.8052 | 2013099.9976 | 52.5219 | 0.00011281 | 1.4729 | 1.7184 | 0.23472 | 1.4319 | 1.5785 | 0.050506 | 1.7061 | 1.4282e-10 | 2.6107
631.2286 | 27.5545 | 10.1002 | 5.7107 | 30.0995 | 7.0143 | 2000.0001 | 0.2 | 0.0019329 | 0.20193 | 0 | 175990.0812 | 1544.2637 | 0 | 176134.3444 | 164331.4243 | 2125159.3684 | 1289395.6302 | 1465023.8595 | -2786445.9651 | -651428.9279 | -178059.2822 | 4624031.9168 | 1041668.1408 | 3900429.7162 | 1746.0733 | 5121112.3557 | 9433766.5004 | 4624031.9168 | 1041668.1408 | -3898683.6429 | 4312654.1447 | 3168387.9004 | 2013610.891 | 52.5219 | 0.00011281 | 1.4729 | 1.7184 | 0.23472 | 1.4319 | 1.5785 | 0.050506 | 1.7061 | 1.4282e-10 | 2.6107
631.3265 | 27.5545 | 10.1002 | 5.7107 | 30.0995 | 7.0143 | 2000.0001 | 0.2 | 0.0019329 | 0.20193 | 0 | 176029.2196 | 1544.642 | 0 | 176173.861 | 164368.8312 | 2125558.4929 | 1289621.2971 | 1465297.7184 | -2787138.1229 | -651591.3907 | -178094.2404 | 4625221.3475 | 1041945.3236 | 3901421.1779 | 1746.4647 | 5122247.3693 | 9435994.0952 | 4625221.3475 | 1041945.3236 | -3899674.7132 | 4313746.7259 | 3169157.9956 | 2014121.7845 | 52.5219 | 0.00011281 | 1.4729 | 1.7184 | 0.23472 | 1.4319 | 1.5785 | 0.050506 | 1.7061 | 1.4282e-10 | 2.6107
631.4243 | 27.5545 | 10.1002 | 5.7107 | 30.0995 | 7.0143 | 2000.0001 | 0.2 | 0.001933 | 0.20193 | 0 | 176068.358 | 1545.0202 | 0 | 176213.3777 | 164406.238 | 2125957.6174 | 1289846.9641 | 1465571.5774 | -2787830.2805 | -651753.8534 | -178129.1985 | 4626410.7784 | 1042222.5064 | 3902412.6395 | 1746.8561 | 5123382.3829 | 9438221.6819 | 4626410.7784 | 1042222.5064 | -3900665.7835 | 4314839.299 | 3169928.0908 | 2014632.678 | 52.5219 | 0.00011281 | 1.4729 | 1.7184 | 0.23472 | 1.4319 | 1.5785 | 0.050506 | 1.7061 | 1.4282e-10 | 2.6107
631.7233 | 27.5545 | 10.1002 | 5.7107 | 30.0995 | 7.0143 | 2000.0001 | 0.2 | 0.001933 | 0.20193 | 0 | 176187.9518 | 1546.1761 | 0 | 176334.1273 | 164520.5408 | 2127177.2079 | 1290536.5267 | 1466408.3985 | -2789945.281 | -652250.2847 | -178236.0185 | 4630045.2799 | 1043069.4841 | 3905442.2128 | 1748.052 | 5126850.6024 | 9445028.3998 | 4630045.2799 | 1043069.4841 | -3903694.1608 | 4318177.7974 | 3172281.2424 | 2016193.7966 | 52.5219 | 0.00011281 | 1.4729 | 1.7184 | 0.23472 | 1.4319 | 1.5785 | 0.050506 | 1.7061 | 1.4282e-10 | 2.6107
632.0223 | 27.5545 | 10.1002 | 5.7107 | 30.0995 | 7.0143 | 2000.0001 | 0.2 | 0.0019331 | 0.20193 | 0 | 176307.5456 | 1547.332 | 0 | 176454.877 | 164634.8436 | 2128396.7989 | 1291226.0894 | 1467245.2198 | -2792060.2812 | -652746.7158 | -178342.8383 | 4633679.7824 | 1043916.4621 | 3908471.786 | 1749.2479 | 5130318.8219 | 9451835.0774 | 4633679.7824 | 1043916.4621 | -3906722.5381 | 4321516.2555 | 3174634.394 | 2017754.9152 | 52.5219 | 0.00011281 | 1.4729 | 1.7184 | 0.23472 | 1.4319 | 1.5785 | 0.050506 | 1.7061 | 1.4282e-10 | 2.6107
632.3213 | 27.5545 | 10.1002 | 5.7107 | 30.0995 | 7.0143 | 2000.0001 | 0.2 | 0.0019331 | 0.20193 | 0 | 176427.1394 | 1548.4879 | 0 | 176575.6267 | 164749.1465 | 2129616.39 | 1291915.6523 | 1468082.0412 | -2794175.2811 | -653243.1468 | -178449.658 | 4637314.2852 | 1044763.44 | 3911501.3593 | 1750.4439 | 5133787.0414 | 9458641.7372 | 4637314.2852 | 1044763.44 | -3909750.9154 | 4324854.6958 | 3176987.5456 | 2019316.0338 | 52.5219 | 0.00011281 | 1.4729 | 1.7184 | 0.23472 | 1.4319 | 1.5785 | 0.050506 | 1.7061 | 1.4282e-10 | 2.6107
632.7008 | 27.5545 | 10.1002 | 5.7107 | 30.0995 | 7.0143 | 2000.0001 | 0.2 | 0.0019331 | 0.20193 | 0 | 176578.9626 | 1549.9554 | 0 | 176728.9174 | 164894.253 | 2131164.6508 | 1292791.0466 | 1469144.379 | -2796860.2556 | -653873.3617 | -178585.2647 | 4641928.256 | 1045838.6714 | 3915347.3769 | 1751.9621 | 5138189.9168 | 9467282.7263 | 4641928.256 | 1045838.6714 | -3913595.4148 | 4329092.8094 | 3179974.8518 | 2021297.8607 | 52.5219 | 0.00011281 | 1.4729 | 1.7184 | 0.23472 | 1.4319 | 1.5785 | 0.050506 | 1.7061 | 1.4282e-10 | 2.6107
633.0804 | 27.5545 | 10.1002 | 5.7107 | 30.0995 | 7.0143 | 2000.0001 | 0.2 | 0.0019331 | 0.20193 | 0 | 176730.7859 | 1551.4228 | 0 | 176882.2082 | 165039.3595 | 2132712.9116 | 1293666.4409 | 1470206.7167 | -2799545.23 | -654503.5766 | -178720.8713 | 4646542.2267 | 1046913.9028 | 3919193.3945 | 1753.4803 | 5142592.7922 | 9475923.7144 | 4646542.2267 | 1046913.9028 | -3917439.9142 | 4333330.9222 | 3182962.1581 | 2023279.6875 | 52.5219 | 0.00011281 | 1.4729 | 1.7184 | 0.23472 | 1.4319 | 1.5785 | 0.050506 | 1.7061 | 1.4282e-10 | 2.6107
633.46 | 27.5545 | 10.1002 | 5.7107 | 30.0995 | 7.0143 | 2000.0001 | 0.2 | 0.0019331 | 0.20193 | 0 | 176882.6092 | 1552.8902 | 0 | 177035.4989 | 165184.466 | 2134261.1724 | 1294541.8352 | 1471269.0545 | -2802230.2044 | -655133.7914 | -178856.478 | 4651156.1972 | 1047989.1341 | 3923039.4121 | 1754.9986 | 5146995.6676 | 9484564.7016 | 4651156.1972 | 1047989.1341 | -3921284.4136 | 4337569.034 | 3185949.4645 | 2025261.5144 | 52.5219 | 0.00011281 | 1.4729 | 1.7184 | 0.23472 | 1.4319 | 1.5785 | 0.050506 | 1.7061 | 1.4282e-10 | 2.6107
633.8395 | 27.5545 | 10.1002 | 5.7107 | 30.0995 | 7.0143 | 2000.0001 | 0.2 | 0.0019331 | 0.20193 | 0 | 177034.4325 | 1554.3577 | 0 | 177188.7896 | 165329.5725 | 2135809.4333 | 1295417.2296 | 1472331.3922 | -2804915.1787 | -655764.0062 | -178992.0847 | 4655770.1677 | 1049064.3653 | 3926885.4298 | 1756.5168 | 5151398.543 | 9493205.6855 | 4655770.1677 | 1049064.3653 | -3925128.913 | 4341807.1425 | 3188936.7711 | 2027243.3412 | 52.5219 | 0.00011281 | 1.4729 | 1.7184 | 0.23472 | 1.4319 | 1.5785 | 0.050506 | 1.7061 | 1.4282e-10 | 2.6107
634.0153 | 27.5545 | 10.1002 | 5.7107 | 30.0995 | 7.0143 | 2000.0001 | 0.2 | 0.0019331 | 0.20193 | 0 | 177104.7329 | 1555.0372 | 0 | 177259.7695 | 165396.7627 | 2136526.3416 | 1295822.5731 | 1472823.2981 | -2806158.4319 | -656055.8215 | -179054.8762 | 4657906.6252 | 1049562.2414 | 3928666.2936 | 1757.2198 | 5153437.2549 | 9497206.8152 | 4657906.6252 | 1049562.2414 | -3926909.0738 | 4343769.5603 | 3190320.0165 | 2028161.0083 | 52.5219 | 0.00011281 | 1.4729 | 1.7184 | 0.23472 | 1.4319 | 1.5785 | 0.050506 | 1.7061 | 1.4282e-10 | 2.6107
634.191 | 27.5545 | 10.1002 | 5.7107 | 30.0995 | 7.0143 | 2000.0001 | 0.2 | 0.0019331 | 0.20193 | 0 | 177175.0333 | 1555.7166 | 0 | 177330.7494 | 165463.953 | 2137243.2499 | 1296227.9166 | 1473315.204 | -2807401.6851 | -656347.6368 | -179117.6677 | 4660043.0827 | 1050060.1175 | 3930447.1574 | 1757.9228 | 5155475.9667 | 9501207.9436 | 4660043.0827 | 1050060.1175 | -3928689.2346 | 4345731.9769 | 3191703.262 | 2029078.6754 | 52.5219 | 0.00011281 | 1.4729 | 1.7184 | 0.23472 | 1.4319 | 1.5785 | 0.050506 | 1.7061 | 1.4282e-10 | 2.6107
634.3668 | 27.5545 | 10.1002 | 5.7107 | 30.0995 | 7.0143 | 2000.0001 | 0.2 | 0.0019331 | 0.20193 | 0 | 177245.3337 | 1556.3961 | 0 | 177401.7293 | 165531.1433 | 2137960.1582 | 1296633.2601 | 1473807.1099 | -2808644.9382 | -656639.4521 | -179180.4591 | 4662179.5401 | 1050557.9937 | 3932228.0213 | 1758.6258 | 5157514.6785 | 9505209.0724 | 4662179.5401 | 1050557.9937 | -3930469.3955 | 4347694.3938 | 3193086.5074 | 2029996.3425 | 52.5219 | 0.00011281 | 1.4729 | 1.7184 | 0.23472 | 1.4319 | 1.5785 | 0.050506 | 1.7061 | 1.4282e-10 | 2.6107
634.7183 | 27.5545 | 10.1002 | 5.7107 | 30.0995 | 7.0143 | 2000.0001 | 0.2 | 0.0019331 | 0.20193 | 0 | 177385.9346 | 1557.7551 | 0 | 177543.6891 | 165665.5238 | 2139393.9748 | 1297443.9471 | 1474790.9217 | -2811131.4445 | -657223.0827 | -179306.0421 | 4666452.4549 | 1051553.7458 | 3935789.749 | 1760.0318 | 5161592.1022 | 9513211.3293 | 4666452.4549 | 1051553.7458 | -3934029.7171 | 4351619.2271 | 3195852.9985 | 2031831.6766 | 52.5219 | 0.00011281 | 1.4729 | 1.7184 | 0.23472 | 1.4319 | 1.5785 | 0.050506 | 1.7061 | 1.4282e-10 | 2.6107
635.0698 | 27.5545 | 10.1002 | 5.7107 | 30.0995 | 7.0143 | 2000.0001 | 0.2 | 0.0019331 | 0.20193 | 0 | 177526.5354 | 1559.1141 | 0 | 177685.6489 | 165799.9043 | 2140827.7915 | 1298254.6341 | 1475774.7335 | -2813617.9508 | -657806.7132 | -179431.6251 | 4670725.3695 | 1052549.498 | 3939351.4767 | 1761.4378 | 5165669.5258 | 9521213.5859 | 4670725.3695 | 1052549.498 | -3937590.0388 | 4355544.0601 | 3198619.4896 | 2033667.0108 | 52.5219 | 0.00011281 | 1.4729 | 1.7184 | 0.23472 | 1.4319 | 1.5785 | 0.050506 | 1.7061 | 1.4282e-10 | 2.6107
636.0698 | 27.5545 | 10.1002 | 5.7107 | 30.0995 | 7.0143 | 2000.0001 | 0.2 | 0.0019331 | 0.20193 | 0 | 177926.5354 | 1562.9803 | 0 | 178089.5151 | 166182.208 | 2144906.9052 | 1300560.985 | 1478573.6129 | -2820691.8965 | -659467.1035 | -179788.9004 | 4682881.5286 | 1055382.3467 | 3949484.3564 | 1765.4378 | 5177269.5264 | 9543979.4764 | 4682881.5286 | 1055382.3467 | -3947718.9186 | 4366709.95 | 3206489.9744 | 2038888.4151 | 52.5219 | 0.00011281 | 1.4729 | 1.7184 | 0.23472 | 1.4319 | 1.5785 | 0.050506 | 1.7061 | 1.4282e-10 | 2.6107
637.0698 | 27.5545 | 10.1002 | 5.7107 | 30.0995 | 7.0143 | 2000.0001 | 0.2 | 0.0019331 | 0.20193 | 0 | 178326.5354 | 1566.8464 | 0 | 178493.3813 | 166564.5117 | 2148986.019 | 1302867.3361 | 1481372.4921 | -2827765.8421 | -661127.4937 | -180146.1759 | 4695037.6869 | 1058215.1952 | 3959617.2363 | 1769.4378 | 5188869.527 | 9566745.3665 | 4695037.6869 | 1058215.1952 | -3957847.7985 | 4377875.8395 | 3214360.46 | 2044109.8195 | 52.5219 | 0.00011281 | 1.4729 | 1.7184 | 0.23472 | 1.4319 | 1.5785 | 0.050506 | 1.7061 | 1.4282e-10 | 2.6107
638.0698 | 27.5545 | 10.1002 | 5.7107 | 30.0995 | 7.0143 | 2000.0001 | 0.2 | 0.0019331 | 0.20193 | 0 | 178726.5354 | 1570.7126 | 0 | 178897.2475 | 166946.8154 | 2153065.133 | 1305173.6872 | 1484171.3712 | -2834839.7875 | -662787.8838 | -180503.4516 | 4707193.8445 | 1061048.0433 | 3969750.1164 | 1773.4378 | 5200469.5275 | 9589511.257 | 4707193.8445 | 1061048.0433 | -3967976.6785 | 4389041.7295 | 3222230.9462 | 2049331.224 | 52.5219 | 0.00011281 | 1.4729 | 1.7184 | 0.23472 | 1.4319 | 1.5785 | 0.050506 | 1.7061 | 1.4282e-10 | 2.6107
639.0698 | 27.5545 | 10.1002 | 5.7107 | 30.0995 | 7.0143 | 2000.0001 | 0.2 | 0.0019331 | 0.20193 | 0 | 179126.5355 | 1574.5788 | 0 | 179301.1137 | 167329.1191 | 2157144.2471 | 1307480.0383 | 1486970.2502 | -2841913.7328 | -664448.2739 | -180860.7273 | 4719350.0014 | 1063880.8911 | 3979882.9966 | 1777.4378 | 5212069.5281 | 9612277.1485 | 4719350.0014 | 1063880.8911 | -3978105.5588 | 4400207.6204 | 3230101.433 | 2054552.6285 | 52.5219 | 0.00011281 | 1.4729 | 1.7184 | 0.23472 | 1.4319 | 1.5785 | 0.050506 | 1.7061 | 1.4282e-10 | 2.6107
640.0698 | 27.5545 | 10.1002 | 5.7107 | 30.0995 | 7.0143 | 2000.0001 | 0.2 | 0.0019331 | 0.20193 | 0 | 179526.5355 | 1578.445 | 0 | 179704.9799 | 167711.4227 | 2161223.3613 | 1309786.3895 | 1489769.129 | -2848987.6781 | -666108.6639 | -181218.0032 | 4731506.1576 | 1066713.7388 | 3990015.8771 | 1781.4378 | 5223669.5287 | 9635043.0408 | 4731506.1576 | 1066713.7388 | -3988234.4392 | 4411373.5121 | 3237971.9206 | 2059774.0332 | 52.5219 | 0.00011281 | 1.4729 | 1.7184 | 0.23472 | 1.4319 | 1.5785 | 0.050506 | 1.7061 | 1.4282e-10 | 2.6107
641.0698 | 27.5545 | 10.1002 | 5.7107 | 30.0995 | 7.0143 | 2000.0001 | 0.2 | 0.0019331 | 0.20193 | 0 | 179926.5355 | 1582.3112 | 0 | 180108.8461 | 168093.7264 | 2165302.4756 | 1312092.7407 | 1492568.0078 | -2856061.6232 | -667769.0539 | -181575.2792 | 4743662.3133 | 1069546.5861 | 4000148.7577 | 1785.4378 | 5235269.5293 | 9657808.9341 | 4743662.3133 | 1069546.5861 | -3998363.3199 | 4422539.4048 | 3245842.4087 | 2064995.4379 | 52.5219 | 0.00011281 | 1.4729 | 1.7184 | 0.23472 | 1.4319 | 1.5785 | 0.050506 | 1.7061 | 1.4282e-10 | 2.6107
642.0698 | 27.5545 | 10.1002 | 5.7107 | 30.0995 | 7.0143 | 2000.0001 | 0.2 | 0.0019331 | 0.20193 | 0 | 180326.5355 | 1586.1774 | 0 | 180512.7123 | 168476.0301 | 2169381.5899 | 1314399.092 | 1495366.8864 | -2863135.5684 | -669429.4439 | -181932.5553 | 4755818.4685 | 1072379.4333 | 4010281.6387 | 1789.4378 | 5246869.5299 | 9680574.8281 | 4755818.4685 | 1072379.4333 | -4008492.2008 | 4433705.2983 | 3253712.8974 | 2070216.8428 | 52.5219 | 0.00011281 | 1.4729 | 1.7184 | 0.23472 | 1.4319 | 1.5785 | 0.050506 | 1.7061 | 1.4282e-10 | 2.6107
643.0698 | 27.5545 | 10.1002 | 5.7107 | 30.0995 | 7.0143 | 2000.0001 | 0.2 | 0.0019331 | 0.20193 | 0 | 180726.5355 | 1590.0435 | 0 | 180916.5785 | 168858.3338 | 2173460.7042 | 1316705.4432 | 1498165.7649 | -2870209.5135 | -671089.8339 | -182289.8315 | 4767974.6234 | 1075212.2804 | 4020414.5199 | 1793.4378 | 5258469.5304 | 9703340.7217 | 4767974.6234 | 1075212.2804 | -4018621.082 | 4444871.1912 | 3261583.3867 | 2075438.2478 | 52.5219 | 0.00011281 | 1.4729 | 1.7184 | 0.23472 | 1.4319 | 1.5785 | 0.050506 | 1.7061 | 1.4282e-10 | 2.6107
644.0698 | 27.5545 | 10.1002 | 5.7107 | 30.0995 | 7.0143 | 2000.0001 | 0.2 | 0.0019331 | 0.20193 | 0 | 181126.5356 | 1593.9097 | 0 | 181320.4447 | 169240.6375 | 2177539.8185 | 1319011.7945 | 1500964.6434 | -2877283.4585 | -672750.2239 | -182647.1078 | 4780130.778 | 1078045.1273 | 4030547.4014 | 1797.4378 | 5270069.531 | 9726106.6144 | 4780130.778 | 1078045.1273 | -4028749.9635 | 4456037.0833 | 3269453.8764 | 2080659.6529 | 52.5219 | 0.00011281 | 1.4729 | 1.7184 | 0.23472 | 1.4319 | 1.5785 | 0.050506 | 1.7061 | 1.4282e-10 | 2.6107
645.0698 | 27.5545 | 10.1002 | 5.7107 | 30.0995 | 7.0143 | 2000.0001 | 0.2 | 0.0019331 | 0.20193 | 0 | 181526.5356 | 1597.7759 | 0 | 181724.3109 | 169622.9412 | 2181618.9328 | 1321318.1458 | 1503763.5218 | -2884357.4036 | -674410.6138 | -183004.3841 | 4792286.9324 | 1080877.9742 | 4040680.2832 | 1801.4378 | 5281669.5316 | 9748872.5062 | 4792286.9324 | 1080877.9742 | -4038878.8454 | 4467202.9746 | 3277324.3666 | 2085881.0582 | 52.5219 | 0.00011281 | 1.4729 | 1.7184 | 0.23472 | 1.4319 | 1.5785 | 0.050506 | 1.7061 | 1.4282e-10 | 2.6107
646.0698 | 27.5545 | 10.1002 | 5.7107 | 30.0995 | 7.0143 | 2000.0001 | 0.2 | 0.0019331 | 0.20193 | 0 | 181926.5356 | 1601.6421 | 0 | 182128.1771 | 170005.2449 | 2185698.0471 | 1323624.497 | 1506562.4001 | -2891431.3488 | -676071.0038 | -183361.6605 | 4804443.0867 | 1083710.821 | 4050813.1653 | 1805.4378 | 5293269.5322 | 9771638.3975 | 4804443.0867 | 1083710.821 | -4049007.7275 | 4478368.8653 | 3285194.8572 | 2091102.4636 | 52.5219 | 0.00011281 | 1.4729 | 1.7184 | 0.23472 | 1.4319 | 1.5785 | 0.050506 | 1.7061 | 1.4282e-10 | 2.6107
647.0698 | 27.5545 | 10.1002 | 5.7107 | 30.0995 | 7.0143 | 2000.0001 | 0.2 | 0.0019331 | 0.20193 | 0 | 182326.5356 | 1605.5083 | 0 | 182532.0433 | 170387.5486 | 2189777.1614 | 1325930.8483 | 1509361.2783 | -2898505.2939 | -677731.3938 | -183718.937 | 4816599.2408 | 1086543.6677 | 4060946.0478 | 1809.4378 | 5304869.5328 | 9794404.2884 | 4816599.2408 | 1086543.6677 | -4059136.6099 | 4489534.7557 | 3293065.3481 | 2096323.8692 | 52.5219 | 0.00011281 | 1.4729 | 1.7184 | 0.23472 | 1.4319 | 1.5785 | 0.050506 | 1.7061 | 1.4282e-10 | 2.6107
648.0698 | 27.5545 | 10.1002 | 5.7107 | 30.0995 | 7.0143 | 2000.0001 | 0.2 | 0.0019331 | 0.20193 | 0 | 182726.5356 | 1609.3745 | 0 | 182935.9095 | 170769.8523 | 2193856.2756 | 1328237.1996 | 1512160.1565 | -2905579.2392 | -679391.7837 | -184076.2135 | 4828755.3948 | 1089376.5143 | 4071078.9305 | 1813.4378 | 5316469.5333 | 9817170.1794 | 4828755.3948 | 1089376.5143 | -4069265.4927 | 4500700.646 | 3300935.8394 | 2101545.275 | 52.5219 | 0.00011281 | 1.4729 | 1.7184 | 0.23472 | 1.4319 | 1.5785 | 0.050506 | 1.7061 | 1.4282e-10 | 2.6107
649.0698 | 27.5545 | 10.1002 | 5.7107 | 30.0995 | 7.0143 | 2000.0001 | 0.2 | 0.0019331 | 0.20193 | 0 | 183126.5357 | 1613.2407 | 0 | 183339.7757 | 171152.156 | 2197935.3897 | 1330543.5508 | 1514959.0347 | -2912653.1845 | -681052.1737 | -184433.4901 | 4840911.5488 | 1092209.361 | 4081211.8136 | 1817.4378 | 5328069.5339 | 9839936.0707 | 4840911.5488 | 1092209.361 | -4079394.3758 | 4511866.5367 | 3308806.331 | 2106766.6809 | 52.5219 | 0.00011281 | 1.4729 | 1.7184 | 0.23472 | 1.4319 | 1.5785 | 0.050506 | 1.7061 | 1.4282e-10 | 2.6107
650.0698 | 27.5545 | 10.1002 | 5.7107 | 30.0995 | 7.0143 | 2000.0001 | 0.2 | 0.0019331 | 0.20193 | 0 | 183526.5357 | 1617.1068 | 0 | 183743.6419 | 171534.4597 | 2202014.5037 | 1332849.902 | 1517757.9128 | -2919727.1299 | -682712.5638 | -184790.7667 | 4853067.7027 | 1095042.2076 | 4091344.6971 | 1821.4378 | 5339669.5345 | 9862701.9626 | 4853067.7027 | 1095042.2076 | -4089523.2592 | 4523032.4281 | 3316676.8229 | 2111988.087 | 52.5219 | 0.00011281 | 1.4729 | 1.7184 | 0.23472 | 1.4319 | 1.5785 | 0.050506 | 1.7061 | 1.4282e-10 | 2.6107
651.0698 | 27.5545 | 10.1002 | 5.7107 | 30.0995 | 7.0143 | 2000.0001 | 0.2 | 0.0019331 | 0.20193 | 0 | 183926.5357 | 1620.973 | 0 | 184147.5081 | 171916.7634 | 2206093.6176 | 1335156.2532 | 1520556.7909 | -2926801.0754 | -684372.9538 | -185148.0434 | 4865223.8567 | 1097875.0542 | 4101477.5808 | 1825.4378 | 5351269.5351 | 9885467.8553 | 4865223.8567 | 1097875.0542 | -4099652.143 | 4534198.3202 | 3324547.315 | 2117209.4932 | 52.5219 | 0.00011281 | 1.4729 | 1.7184 | 0.23472 | 1.4319 | 1.5785 | 0.050506 | 1.7061 | 1.4282e-10 | 2.6107
652.0698 | 27.5545 | 10.1002 | 5.7107 | 30.0995 | 7.0143 | 2000.0001 | 0.2 | 0.0019331 | 0.20193 | 0 | 184326.5357 | 1624.8392 | 0 | 184551.3744 | 172299.067 | 2210172.7314 | 1337462.6043 | 1523355.6689 | -2933875.021 | -686033.3439 | -185505.3201 | 4877380.0108 | 1100707.9009 | 4111610.4649 | 1829.4378 | 5362869.5357 | 9908233.749 | 4877380.0108 | 1100707.9009 | -4109781.0271 | 4545364.2133 | 3332417.8074 | 2122430.8996 | 52.5219 | 0.00011281 | 1.4729 | 1.7184 | 0.23472 | 1.4319 | 1.5785 | 0.050506 | 1.7061 | 1.4282e-10 | 2.6107
653.0698 | 27.5545 | 10.1002 | 5.7107 | 30.0995 | 7.0143 | 2000.0001 | 0.2 | 0.0019331 | 0.20193 | 0 | 184726.5357 | 1628.7054 | 0 | 184955.2406 | 172681.3707 | 2214251.8451 | 1339768.9554 | 1526154.5469 | -2940948.9668 | -687693.7341 | -185862.5968 | 4889536.165 | 1103540.7476 | 4121743.3493 | 1833.4378 | 5374469.5362 | 9930999.6436 | 4889536.165 | 1103540.7476 | -4119909.9114 | 4556530.1073 | 3340288.2999 | 2127652.3062 | 52.5219 | 0.00011281 | 1.4729 | 1.7184 | 0.23472 | 1.4319 | 1.5785 | 0.050506 | 1.7061 | 1.4282e-10 | 2.6107
654.0698 | 27.5545 | 10.1002 | 5.7107 | 30.0995 | 7.0143 | 2000.0001 | 0.2 | 0.0019331 | 0.20193 | 0 | 185126.5358 | 1632.5716 | 0 | 185359.1068 | 173063.6744 | 2218330.9586 | 1342075.3065 | 1528953.4249 | -2948022.9126 | -689354.1242 | -186219.8736 | 4901692.3193 | 1106373.5943 | 4131876.234 | 1837.4378 | 5386069.5368 | 9953765.539 | 4901692.3193 | 1106373.5943 | -4130038.7961 | 4567696.0022 | 3348158.7926 | 2132873.7129 | 52.5219 | 0.00011281 | 1.4729 | 1.7184 | 0.23472 | 1.4319 | 1.5785 | 0.050506 | 1.7061 | 1.4282e-10 | 2.6107
655.0698 | 27.5545 | 10.1002 | 5.7107 | 30.0995 | 7.0143 | 2000.0001 | 0.2 | 0.0019331 | 0.20193 | 0 | 185526.5358 | 1636.4378 | 0 | 185762.973 | 173445.9781 | 2222410.072 | 1344381.6575 | 1531752.3028 | -2955096.8586 | -691014.5144 | -186577.1503 | 4913848.4737 | 1109206.4411 | 4142009.119 | 1841.4378 | 5397669.5374 | 9976531.4352 | 4913848.4737 | 1109206.4411 | -4140167.6812 | 4578861.8978 | 3356029.2855 | 2138095.1197 | 52.5219 | 0.00011281 | 1.4729 | 1.7184 | 0.23472 | 1.4319 | 1.5785 | 0.050506 | 1.7061 | 1.4282e-10 | 2.6107
656.0698 | 27.5545 | 10.1002 | 5.7107 | 30.0995 | 7.0143 | 2000.0001 | 0.2 | 0.0019331 | 0.20193 | 0 | 185926.5358 | 1640.304 | 0 | 186166.8392 | 173828.2818 | 2226489.1853 | 1346688.0085 | 1534551.1808 | -2962170.8048 | -692674.9047 | -186934.4271 | 4926004.6284 | 1112039.2879 | 4152142.0043 | 1845.4378 | 5409269.538 | 9999297.332 | 4926004.6284 | 1112039.2879 | -4150296.5664 | 4590027.794 | 3363899.7784 | 2143316.5267 | 52.5219 | 0.00011281 | 1.4729 | 1.7184 | 0.23472 | 1.4319 | 1.5785 | 0.050506 | 1.7061 | 1.4282e-10 | 2.6107
657.0698 | 27.5546 | 10.1002 | 5.7107 | 30.0995 | 7.0143 | 2000.0001 | 0.2 | 0.0019331 | 0.20193 | 0 | 186326.5358 | 1644.1702 | 0 | 186570.7054 | 174210.5855 | 2230568.2985 | 1348994.3594 | 1537350.0587 | -2969244.751 | -694335.295 | -187291.7039 | 4938160.7832 | 1114872.1348 | 4162274.8899 | 1849.4378 | 5420869.5386 | 10022063.2292 | 4938160.7832 | 1114872.1348 | -4160425.452 | 4601193.6907 | 3371770.2715 | 2148537.9339 | 52.5219 | 0.00011281 | 1.4729 | 1.7184 | 0.23472 | 1.4319 | 1.5785 | 0.050506 | 1.7061 | 1.4282e-10 | 2.6107
658.0698 | 27.5546 | 10.1002 | 5.7107 | 30.0995 | 7.0143 | 2000.0001 | 0.2 | 0.0019331 | 0.20193 | 0 | 186726.5358 | 1648.0363 | 0 | 186974.5716 | 174592.8892 | 2234647.4115 | 1351300.7103 | 1540148.9366 | -2976318.6974 | -695995.6853 | -187648.9807 | 4950316.9383 | 1117704.9818 | 4172407.7757 | 1853.4378 | 5432469.5391 | 10044829.1268 | 4950316.9383 | 1117704.9818 | -4170554.3379 | 4612359.5876 | 3379640.7646 | 2153759.3412 | 52.5219 | 0.00011281 | 1.4729 | 1.7184 | 0.23472 | 1.4319 | 1.5785 | 0.050506 | 1.7061 | 1.4282e-10 | 2.6107
659.0698 | 27.5546 | 10.1002 | 5.7107 | 30.0995 | 7.0143 | 2000.0001 | 0.2 | 0.0019331 | 0.20193 | 0 | 187126.5359 | 1651.9025 | 0 | 187378.4378 | 174975.1929 | 2238726.5244 | 1353607.0611 | 1542947.8146 | -2983392.644 | -697656.0757 | -188006.2575 | 4962473.0936 | 1120537.8289 | 4182540.6618 | 1857.4378 | 5444069.5397 | 10067595.0246 | 4962473.0936 | 1120537.8289 | -4180683.224 | 4623525.4848 | 3387511.2577 | 2158980.7486 | 52.5219 | 0.00011281 | 1.4729 | 1.7184 | 0.23472 | 1.4319 | 1.5785 | 0.050506 | 1.7061 | 1.4282e-10 | 2.6107
660.0698 | 27.5546 | 10.1002 | 5.7107 | 30.0995 | 7.0143 | 2000.0001 | 0.2 | 0.0019331 | 0.20193 | 0 | 187526.5359 | 1655.7687 | 0 | 187782.304 | 175357.4966 | 2242805.6371 | 1355913.4119 | 1545746.6925 | -2990466.5906 | -699316.4661 | -188363.5343 | 4974629.2492 | 1123370.6761 | 4192673.5482 | 1861.4378 | 5455669.5403 | 10090360.9225 | 4974629.2492 | 1123370.6761 | -4190812.1104 | 4634691.3822 | 3395381.7509 | 2164202.1561 | 52.5219 | 0.00011281 | 1.4729 | 1.7184 | 0.23472 | 1.4319 | 1.5785 | 0.050506 | 1.7061 | 1.4282e-10 | 2.6107
661.0698 | 27.5546 | 10.1002 | 5.7107 | 30.0995 | 7.0143 | 2000.0001 | 0.2 | 0.0019331 | 0.20193 | 0 | 187926.5359 | 1659.6349 | 0 | 188186.1702 | 175739.8003 | 2246884.7497 | 1358219.7627 | 1548545.5704 | -2997540.5375 | -700976.8566 | -188720.8111 | 4986785.4049 | 1126203.5233 | 4202806.4348 | 1865.4378 | 5467269.5409 | 10113126.8266 | 4986785.4049 | 1126203.5233 | -4200940.997 | 4645857.2857 | 3403252.2441 | 2169423.5638 | 52.5219 | 0.00011281 | 1.4729 | 1.7184 | 0.23472 | 1.4319 | 1.5785 | 0.050506 | 1.7061 | 1.4282e-10 | 2.6107
662.0698 | 27.5546 | 10.1002 | 5.7107 | 30.0995 | 7.0143 | 2000.0001 | 0.2 | 0.0019331 | 0.20193 | 0 | 188326.5359 | 1663.5011 | 0 | 188590.0364 | 176122.104 | 2250963.8621 | 1360526.1133 | 1551344.4483 | -3004614.4846 | -702637.2472 | -189078.088 | 4998941.5607 | 1129036.3706 | 4212939.3216 | 1869.4378 | 5478869.5415 | 10135892.7368 | 4998941.5607 | 1129036.3706 | -4211069.8838 | 4657023.1954 | 3411122.7372 | 2174644.9715 | 52.5219 | 0.00011281 | 1.4729 | 1.7184 | 0.23472 | 1.4319 | 1.5785 | 0.050506 | 1.7061 | 1.4282e-10 | 2.6107
663.0698 | 27.5546 | 10.1002 | 5.7107 | 30.0995 | 7.0143 | 2000.0001 | 0.2 | 0.0019331 | 0.20193 | 0 | 188726.5359 | 1667.3673 | 0 | 188993.9026 | 176504.4077 | 2255042.9743 | 1362832.464 | 1554143.3262 | -3011688.4317 | -704297.6378 | -189435.3648 | 5011097.7168 | 1131869.218 | 4223072.2087 | 1873.4378 | 5490469.542 | 10158658.6468 | 5011097.7168 | 1131869.218 | -4221198.7708 | 4668189.1048 | 3418993.2304 | 2179866.3794 | 52.5219 | 0.00011281 | 1.4729 | 1.7184 | 0.23472 | 1.4319 | 1.5785 | 0.050506 | 1.7061 | 1.4282e-10 | 2.6107
664.0698 | 27.5546 | 10.1002 | 5.7107 | 30.0995 | 7.0143 | 2000.0001 | 0.2 | 0.0019331 | 0.20193 | 0 | 189126.536 | 1671.2334 | 0 | 189397.7688 | 176886.7113 | 2259122.0864 | 1365138.8146 | 1556942.2041 | -3018762.3791 | -705958.0285 | -189792.6416 | 5023253.8732 | 1134702.0655 | 4233205.0959 | 1877.4378 | 5502069.5426 | 10181424.5567 | 5023253.8732 | 1134702.0655 | -4231327.6581 | 4679355.0141 | 3426863.7235 | 2185087.7874 | 52.5219 | 0.00011281 | 1.4729 | 1.7184 | 0.23472 | 1.4319 | 1.5785 | 0.050506 | 1.7061 | 1.4282e-10 | 2.6107
665.0698 | 27.5546 | 10.1002 | 5.7107 | 30.0995 | 7.0143 | 2000.0001 | 0.2 | 0.0019331 | 0.20193 | 0 | 189526.536 | 1675.0996 | 0 | 189801.635 | 177269.015 | 2263201.1984 | 1367445.1651 | 1559741.082 | -3025836.3265 | -707618.4191 | -190149.9184 | 5035410.03 | 1137534.9131 | 4243337.9834 | 1881.4378 | 5513669.5432 | 10204190.465 | 5035410.03 | 1137534.9131 | -4241456.5456 | 4690520.9218 | 3434734.2165 | 2190309.1955 | 52.5219 | 0.00011281 | 1.4729 | 1.7184 | 0.23472 | 1.4319 | 1.5785 | 0.050506 | 1.7061 | 1.4282e-10 | 2.6107
666.0698 | 27.5546 | 10.1002 | 5.7107 | 30.0995 | 7.0143 | 2000.0001 | 0.2 | 0.0019331 | 0.20193 | 0 | 189926.536 | 1678.9658 | 0 | 190205.5012 | 177651.3187 | 2267280.3103 | 1369751.5156 | 1562539.96 | -3032910.274 | -709278.8099 | -190507.1952 | 5047566.1872 | 1140367.7609 | 4253470.871 | 1885.4378 | 5525269.5438 | 10226956.3696 | 5047566.1872 | 1140367.7609 | -4251585.4332 | 4701686.8259 | 3442604.7095 | 2195530.6036 | 52.5219 | 0.00011281 | 1.4729 | 1.7184 | 0.23472 | 1.4319 | 1.5785 | 0.050506 | 1.7061 | 1.4282e-10 | 2.6107
667.0698 | 27.5546 | 10.1002 | 5.7107 | 30.0995 | 7.0143 | 2000.0001 | 0.2 | 0.0019331 | 0.20193 | 0 | 190326.536 | 1682.832 | 0 | 190609.3674 | 178033.6224 | 2271359.4221 | 1372057.8661 | 1565338.8381 | -3039984.2216 | -710939.2006 | -190864.4718 | 5059722.3447 | 1143200.6088 | 4263603.7588 | 1889.4378 | 5536869.5444 | 10249722.2706 | 5059722.3447 | 1143200.6088 | -4261714.321 | 4712852.7262 | 3450475.2024 | 2200752.0119 | 52.5219 | 0.00011281 | 1.4729 | 1.7184 | 0.23472 | 1.4319 | 1.5785 | 0.050506 | 1.7061 | 1.4282e-10 | 2.6107
668.0698 | 27.5546 | 10.1002 | 5.7107 | 30.0995 | 7.0143 | 2000.0001 | 0.2 | 0.0019331 | 0.20193 | 0 | 190726.536 | 1686.6982 | 0 | 191013.2336 | 178415.9261 | 2275438.5338 | 1374364.2166 | 1568137.7161 | -3047058.1693 | -712599.5913 | -191221.7485 | 5071878.5027 | 1146033.4568 | 4273736.6467 | 1893.4378 | 5548469.5449 | 10272488.1683 | 5071878.5027 | 1146033.4568 | -4271843.2089 | 4724018.6234 | 3458345.6951 | 2205973.4202 | 52.5219 | 0.00011281 | 1.4729 | 1.7184 | 0.23472 | 1.4319 | 1.5785 | 0.050506 | 1.7061 | 1.4282e-10 | 2.6107
669.0698 | 27.5546 | 10.1002 | 5.7107 | 30.0995 | 7.0143 | 2000.0001 | 0.2 | 0.0019331 | 0.20193 | 0 | 191126.5361 | 1690.5644 | 0 | 191417.0999 | 178798.2298 | 2279517.6455 | 1376670.5671 | 1570936.5942 | -3054132.1171 | -714259.9821 | -191579.0251 | 5084034.661 | 1148866.305 | 4283869.5348 | 1897.4378 | 5560069.5455 | 10295254.0639 | 5084034.661 | 1148866.305 | -4281972.0969 | 4735184.5184 | 3466216.1878 | 2211194.8286 | 52.5219 | 0.00011281 | 1.4729 | 1.7184 | 0.23472 | 1.4319 | 1.5785 | 0.050506 | 1.7061 | 1.4282e-10 | 2.6107
670.0698 | 27.5546 | 10.1002 | 5.7107 | 30.0995 | 7.0143 | 2000.0001 | 0.2 | 0.0019331 | 0.20193 | 0 | 191526.5361 | 1694.4306 | 0 | 191820.9661 | 179180.5335 | 2283596.757 | 1378976.9175 | 1573735.4724 | -3061206.065 | -715920.3729 | -191936.3017 | 5096190.8197 | 1151699.1532 | 4294002.4229 | 1901.4378 | 5571669.5461 | 10318019.9584 | 5096190.8197 | 1151699.1532 | -4292100.9851 | 4746350.4123 | 3474086.6803 | 2216416.2371 | 52.5219 | 0.00011281 | 1.4729 | 1.7184 | 0.23472 | 1.4319 | 1.5785 | 0.050506 | 1.7061 | 1.4282e-10 | 2.6107
671.0698 | 27.5546 | 10.1002 | 5.7107 | 30.0995 | 7.0143 | 2000.0001 | 0.2 | 0.0019331 | 0.20193 | 0 | 191926.5361 | 1698.2968 | 0 | 192224.8323 | 179562.8372 | 2287675.8685 | 1381283.2679 | 1576534.3506 | -3068280.013 | -717580.7637 | -192293.5783 | 5108346.9786 | 1154532.0016 | 4304135.3112 | 1905.4378 | 5583269.5467 | 10340785.8528 | 5108346.9786 | 1154532.0016 | -4302229.8734 | 4757516.3061 | 3481957.1727 | 2221637.6456 | 52.5219 | 0.00011281 | 1.4729 | 1.7184 | 0.23472 | 1.4319 | 1.5785 | 0.050506 | 1.7061 | 1.4282e-10 | 2.6107
672.0698 | 27.5546 | 10.1002 | 5.7107 | 30.0995 | 7.0143 | 2000.0001 | 0.2 | 0.0019331 | 0.20193 | 0 | 192326.5361 | 1702.163 | 0 | 192628.6985 | 179945.1409 | 2291754.9798 | 1383589.6183 | 1579333.2288 | -3075353.9611 | -719241.1546 | -192650.8548 | 5120503.1378 | 1157364.85 | 4314268.1996 | 1909.4378 | 5594869.5473 | 10363551.7479 | 5120503.1378 | 1157364.85 | -4312358.7617 | 4768682.2006 | 3489827.6651 | 2226859.0541 | 52.5219 | 0.00011281 | 1.4729 | 1.7184 | 0.23472 | 1.4319 | 1.5785 | 0.050506 | 1.7061 | 1.4282e-10 | 2.6107
673.0698 | 27.5546 | 10.1002 | 5.7107 | 30.0995 | 7.0143 | 2000.0001 | 0.2 | 0.0019331 | 0.20193 | 0 | 192726.5361 | 1706.0292 | 0 | 193032.5647 | 180327.4446 | 2295834.091 | 1385895.9686 | 1582132.107 | -3082427.9092 | -720901.5455 | -193008.1313 | 5132659.2972 | 1160197.6986 | 4324401.088 | 1913.4378 | 5606469.5478 | 10386317.6444 | 5132659.2972 | 1160197.6986 | -4322487.6502 | 4779848.0965 | 3497698.1573 | 2232080.4627 | 52.5219 | 0.00011281 | 1.4729 | 1.7184 | 0.23472 | 1.4319 | 1.5785 | 0.050506 | 1.7061 | 1.4282e-10 | 2.6107
674.0698 | 27.5546 | 10.1002 | 5.7107 | 30.0995 | 7.0143 | 2000.0001 | 0.2 | 0.0019331 | 0.20193 | 0 | 193126.5362 | 1709.8953 | 0 | 193436.4309 | 180709.7483 | 2299913.2021 | 1388202.3189 | 1584930.9852 | -3089501.8575 | -722561.9364 | -193365.4078 | 5144815.4568 | 1163030.5472 | 4334533.9766 | 1917.4378 | 5618069.5484 | 10409083.5425 | 5144815.4568 | 1163030.5472 | -4332616.5387 | 4791013.9941 | 3505568.6493 | 2237301.8714 | 52.5219 | 0.00011281 | 1.4729 | 1.7184 | 0.23472 | 1.4319 | 1.5785 | 0.050506 | 1.7061 | 1.4282e-10 | 2.6107
675.0698 | 27.5546 | 10.1002 | 5.7107 | 30.0995 | 7.0143 | 2000.0001 | 0.2 | 0.0019331 | 0.20193 | 0 | 193526.5362 | 1713.7615 | 0 | 193840.2971 | 181092.052 | 2303992.3132 | 1390508.6692 | 1587729.8635 | -3096575.8059 | -724222.3274 | -193722.6843 | 5156971.6166 | 1165863.3959 | 4344666.8652 | 1921.4378 | 5629669.549 | 10431849.4422 | 5156971.6166 | 1165863.3959 | -4342745.4273 | 4802179.8932 | 3513439.1413 | 2242523.28 | 52.5219 | 0.00011281 | 1.4729 | 1.7184 | 0.23472 | 1.4319 | 1.5785 | 0.050506 | 1.7061 | 1.4282e-10 | 2.6107
676.0698 | 27.5546 | 10.1002 | 5.7107 | 30.0995 | 7.0143 | 2000.0001 | 0.2 | 0.0019331 | 0.20193 | 0 | 193926.5362 | 1717.6277 | 0 | 194244.1633 | 181474.3557 | 2308071.4241 | 1392815.0194 | 1590528.7417 | -3103649.7544 | -725882.7184 | -194079.9607 | 5169127.7766 | 1168696.2447 | 4354799.7538 | 1925.4378 | 5641269.5496 | 10454615.3434 | 5169127.7766 | 1168696.2447 | -4352874.316 | 4813345.7938 | 3521309.6332 | 2247744.6887 | 52.5219 | 0.00011281 | 1.4729 | 1.7184 | 0.23472 | 1.4319 | 1.5785 | 0.050506 | 1.7061 | 1.4282e-10 | 2.6107
677.0698 | 27.5546 | 10.1002 | 5.7107 | 30.0995 | 7.0143 | 2000.0001 | 0.2 | 0.0019331 | 0.20193 | 0 | 194326.5362 | 1721.4939 | 0 | 194648.0296 | 181856.6594 | 2312150.535 | 1395121.3696 | 1593327.62 | -3110723.7029 | -727543.1095 | -194437.2372 | 5181283.9367 | 1171529.0936 | 4364932.6425 | 1929.4378 | 5652869.5502 | 10477381.2455 | 5181283.9367 | 1171529.0936 | -4363003.2046 | 4824511.6954 | 3529180.1249 | 2252966.0974 | 52.5219 | 0.00011281 | 1.4729 | 1.7184 | 0.23472 | 1.4319 | 1.5785 | 0.050506 | 1.7061 | 1.4282e-10 | 2.6107
678.0698 | 27.5546 | 10.1002 | 5.7107 | 30.0995 | 7.0143 | 2000.0001 | 0.2 | 0.0019331 | 0.20193 | 0 | 194726.5362 | 1725.3601 | 0 | 195051.8958 | 182238.9631 | 2316229.6458 | 1397427.7198 | 1596126.4983 | -3117797.6516 | -729203.5005 | -194794.5136 | 5193440.0971 | 1174361.9425 | 4375065.5312 | 1933.4378 | 5664469.5507 | 10500147.1484 | 5193440.0971 | 1174361.9425 | -4373132.0934 | 4835677.5976 | 3537050.6165 | 2258187.5062 | 52.5219 | 0.00011281 | 1.4729 | 1.7184 | 0.23472 | 1.4319 | 1.5785 | 0.050506 | 1.7061 | 1.4282e-10 | 2.6107
679.0698 | 27.5546 | 10.1002 | 5.7107 | 30.0995 | 7.0143 | 2000.0001 | 0.2 | 0.0019331 | 0.20193 | 0 | 195126.5363 | 1729.2263 | 0 | 195455.762 | 182621.2668 | 2320308.7566 | 1399734.0699 | 1598925.3766 | -3124871.6002 | -730863.8916 | -195151.79 | 5205596.2577 | 1177194.7915 | 4385198.4199 | 1937.4378 | 5676069.5513 | 10522913.0514 | 5205596.2577 | 1177194.7915 | -4383260.9821 | 4846843.5 | 3544921.108 | 2263408.9149 | 52.5219 | 0.00011281 | 1.4729 | 1.7184 | 0.23472 | 1.4319 | 1.5785 | 0.050506 | 1.7061 | 1.4282e-10 | 2.6107
680.0698 | 27.5546 | 10.1002 | 5.7107 | 30.0995 | 7.0143 | 2000.0001 | 0.2 | 0.0019331 | 0.20193 | 0 | 195526.5363 | 1733.0925 | 0 | 195859.6282 | 183003.5705 | 2324387.8673 | 1402040.42 | 1601724.255 | -3131945.5489 | -732524.2827 | -195509.0664 | 5217752.4184 | 1180027.6405 | 4395331.3087 | 1941.4378 | 5687669.5519 | 10545678.9542 | 5217752.4184 | 1180027.6405 | -4393389.8709 | 4858009.4023 | 3552791.5994 | 2268630.3237 | 52.5219 | 0.00011281 | 1.4729 | 1.7184 | 0.23472 | 1.4319 | 1.5785 | 0.050506 | 1.7061 | 1.4282e-10 | 2.6107
681.0698 | 27.5546 | 10.1002 | 5.7107 | 30.0995 | 7.0143 | 2000.0001 | 0.2 | 0.0019331 | 0.20193 | 0 | 195926.5363 | 1736.9587 | 0 | 196263.4944 | 183385.8742 | 2328466.9779 | 1404346.7702 | 1604523.1334 | -3139019.4977 | -734184.6738 | -195866.3427 | 5229908.5793 | 1182860.4897 | 4405464.1975 | 1945.4378 | 5699269.5525 | 10568444.8565 | 5229908.5793 | 1182860.4897 | -4403518.7596 | 4869175.3041 | 3560662.0907 | 2273851.7325 | 52.5219 | 0.00011281 | 1.4729 | 1.7184 | 0.23472 | 1.4319 | 1.5785 | 0.050506 | 1.7061 | 1.4282e-10 | 2.6107
682.0698 | 27.5546 | 10.1002 | 5.7107 | 30.0995 | 7.0143 | 2000.0001 | 0.2 | 0.0019331 | 0.20193 | 0 | 196326.5363 | 1740.8249 | 0 | 196667.3606 | 183768.1779 | 2332546.0886 | 1406653.1203 | 1607322.0118 | -3146093.4465 | -735845.0649 | -196223.6191 | 5242064.7404 | 1185693.3389 | 4415597.0862 | 1949.4378 | 5710869.5531 | 10591210.7583 | 5242064.7404 | 1185693.3389 | -4413647.6484 | 4880341.2053 | 3568532.5819 | 2279073.1412 | 52.5219 | 0.00011281 | 1.4729 | 1.7184 | 0.23472 | 1.4319 | 1.5785 | 0.050506 | 1.7061 | 1.4282e-10 | 2.6107
683.0698 | 27.5546 | 10.1002 | 5.7107 | 30.0995 | 7.0143 | 2000.0001 | 0.2 | 0.0019331 | 0.20193 | 0 | 196726.5363 | 1744.6911 | 0 | 197071.2268 | 184150.4816 | 2336625.1991 | 1408959.4704 | 1610120.8902 | -3153167.3953 | -737505.4561 | -196580.8954 | 5254220.9016 | 1188526.1881 | 4425729.975 | 1953.4378 | 5722469.5536 | 10613976.6595 | 5254220.9016 | 1188526.1881 | -4423776.5372 | 4891507.1058 | 3576403.0729 | 2284294.55 | 52.5219 | 0.00011281 | 1.4729 | 1.7184 | 0.23472 | 1.4319 | 1.5785 | 0.050506 | 1.7061 | 1.4282e-10 | 2.6107
684.0698 | 27.5546 | 10.1002 | 5.7107 | 30.0995 | 7.0143 | 2000.0001 | 0.2 | 0.0019331 | 0.20193 | 0 | 197126.5364 | 1748.5573 | 0 | 197475.093 | 184532.7853 | 2340704.3097 | 1411265.8205 | 1612919.7687 | -3160241.3442 | -739165.8472 | -196938.1716 | 5266377.063 | 1191359.0374 | 4435862.8638 | 1957.4378 | 5734069.5542 | 10636742.5615 | 5266377.063 | 1191359.0374 | -4433905.4259 | 4902673.0072 | 3584273.5639 | 2289515.9588 | 52.5219 | 0.00011281 | 1.4729 | 1.7184 | 0.23472 | 1.4319 | 1.5785 | 0.050506 | 1.7061 | 1.4282e-10 | 2.6107
685.0698 | 27.5546 | 10.1002 | 5.7107 | 30.0995 | 7.0143 | 2000.0001 | 0.2 | 0.0019331 | 0.20193 | 0 | 197526.5364 | 1752.4234 | 0 | 197878.9592 | 184915.089 | 2344783.4202 | 1413572.1705 | 1615718.6471 | -3167315.2931 | -740826.2384 | -197295.4479 | 5278533.2244 | 1194191.8868 | 4445995.7525 | 1961.4378 | 5745669.5548 | 10659508.4644 | 5278533.2244 | 1194191.8868 | -4444034.3147 | 4913838.9096 | 3592144.0547 | 2294737.3675 | 52.5219 | 0.00011281 | 1.4729 | 1.7184 | 0.23472 | 1.4319 | 1.5785 | 0.050506 | 1.7061 | 1.4282e-10 | 2.6107
686.0698 | 27.5546 | 10.1002 | 5.7107 | 30.0995 | 7.0143 | 2000.0001 | 0.2 | 0.0019331 | 0.20193 | 0 | 197926.5364 | 1756.2896 | 0 | 198282.8254 | 185297.3927 | 2348862.5307 | 1415878.5206 | 1618517.5256 | -3174389.242 | -742486.6295 | -197652.7242 | 5290689.386 | 1197024.7362 | 4456128.6412 | 1965.4378 | 5757269.5554 | 10682274.3668 | 5290689.386 | 1197024.7362 | -4454163.2034 | 4925004.8114 | 3600014.5454 | 2299958.7763 | 52.5219 | 0.00011281 | 1.4729 | 1.7184 | 0.23472 | 1.4319 | 1.5785 | 0.050506 | 1.7061 | 1.4282e-10 | 2.6107
687.0698 | 27.5546 | 10.1002 | 5.7107 | 30.0995 | 7.0143 | 2000.0001 | 0.2 | 0.0019331 | 0.20193 | 0 | 198326.5364 | 1760.1558 | 0 | 198686.6917 | 185679.6964 | 2352941.6412 | 1418184.8706 | 1621316.4041 | -3181463.191 | -744147.0207 | -198010.0004 | 5302845.5477 | 1199857.5856 | 4466261.5299 | 1969.4378 | 5768869.556 | 10705040.2684 | 5302845.5477 | 1199857.5856 | -4464292.0921 | 4936170.7125 | 3607885.0361 | 2305180.185 | 52.5219 | 0.00011281 | 1.4729 | 1.7184 | 0.23472 | 1.4319 | 1.5785 | 0.050506 | 1.7061 | 1.4282e-10 | 2.6107
688.0698 | 27.5546 | 10.1002 | 5.7107 | 30.0995 | 7.0143 | 2000.0001 | 0.2 | 0.0019331 | 0.20193 | 0 | 198726.5364 | 1764.022 | 0 | 199090.5579 | 186062.0001 | 2357020.7517 | 1420491.2207 | 1624115.2826 | -3188537.1399 | -745807.4119 | -198367.2766 | 5315001.7095 | 1202690.435 | 4476394.4186 | 1973.4378 | 5780469.5565 | 10727806.1694 | 5315001.7095 | 1202690.435 | -4474420.9808 | 4947336.6129 | 3615755.5266 | 2310401.5938 | 52.5219 | 0.00011281 | 1.4729 | 1.7184 | 0.23472 | 1.4319 | 1.5785 | 0.050506 | 1.7061 | 1.4282e-10 | 2.6107
689.0698 | 27.5546 | 10.1002 | 5.7107 | 30.0995 | 7.0143 | 2000.0001 | 0.2 | 0.0019331 | 0.20193 | 0 | 199126.5365 | 1767.8882 | 0 | 199494.4241 | 186444.3038 | 2361099.8621 | 1422797.5708 | 1626914.1612 | -3195611.0889 | -747467.8031 | -198724.5528 | 5327157.8714 | 1205523.2845 | 4486527.3072 | 1977.4378 | 5792069.5571 | 10750572.0698 | 5327157.8714 | 1205523.2845 | -4484549.8694 | 4958502.5127 | 3623626.0171 | 2315623.0025 | 52.5219 | 0.00011281 | 1.4729 | 1.7184 | 0.23472 | 1.4319 | 1.5785 | 0.050506 | 1.7061 | 1.4282e-10 | 2.6107
690.0698 | 27.5546 | 10.1002 | 5.7107 | 30.0995 | 7.0143 | 2000.0001 | 0.2 | 0.0019331 | 0.20193 | 0 | 199526.5365 | 1771.7544 | 0 | 199898.2903 | 186826.6075 | 2365178.9726 | 1425103.9208 | 1629713.0397 | -3202685.0378 | -749128.1942 | -199081.8289 | 5339314.0333 | 1208356.1341 | 4496660.1958 | 1981.4378 | 5803669.5577 | 10773337.9696 | 5339314.0333 | 1208356.1341 | -4494678.758 | 4969668.4119 | 3631496.5075 | 2320844.4112 | 52.5219 | 0.00011281 | 1.4729 | 1.7184 | 0.23472 | 1.4319 | 1.5785 | 0.050506 | 1.7061 | 1.4282e-10 | 2.6107
691.0698 | 27.5546 | 10.1002 | 5.7107 | 30.0995 | 7.0143 | 2000.0001 | 0.2 | 0.0019331 | 0.20193 | 0 | 199926.5365 | 1775.6206 | 0 | 200302.1565 | 187208.9112 | 2369258.0831 | 1427410.2709 | 1632511.9183 | -3209758.9868 | -750788.5854 | -199439.1051 | 5351470.1954 | 1211188.9836 | 4506793.0844 | 1985.4378 | 5815269.5583 | 10796103.869 | 5351470.1954 | 1211188.9836 | -4504807.6466 | 4980834.3107 | 3639366.9978 | 2326065.8199 | 52.5219 | 0.00011281 | 1.4729 | 1.7184 | 0.23472 | 1.4319 | 1.5785 | 0.050506 | 1.7061 | 1.4282e-10 | 2.6107
692.0698 | 27.5546 | 10.1002 | 5.7107 | 30.0995 | 7.0143 | 2000.0001 | 0.2 | 0.0019331 | 0.20193 | 0 | 200326.5365 | 1779.4868 | 0 | 200706.0227 | 187591.2149 | 2373337.1935 | 1429716.6209 | 1635310.7969 | -3216832.9358 | -752448.9766 | -199796.3812 | 5363626.3575 | 1214021.8332 | 4516925.9729 | 1989.4378 | 5826869.5589 | 10818869.7681 | 5363626.3575 | 1214021.8332 | -4514936.5351 | 4992000.2092 | 3647237.4881 | 2331287.2285 | 52.5219 | 0.00011281 | 1.4729 | 1.7184 | 0.23472 | 1.4319 | 1.5785 | 0.050506 | 1.7061 | 1.4282e-10 | 2.6107
693.0698 | 27.5546 | 10.1002 | 5.7107 | 30.0995 | 7.0143 | 2000.0001 | 0.2 | 0.0019331 | 0.20193 | 0 | 200726.5365 | 1783.353 | 0 | 201109.8889 | 187973.5186 | 2377416.304 | 1432022.971 | 1638109.6755 | -3223906.8847 | -754109.3678 | -200153.6573 | 5375782.5196 | 1216854.6828 | 4527058.8614 | 1993.4378 | 5838469.5594 | 10841635.667 | 5375782.5196 | 1216854.6828 | -4525065.4236 | 5003166.1076 | 3655107.9782 | 2336508.6372 | 52.5219 | 0.00011281 | 1.4729 | 1.7184 | 0.23472 | 1.4319 | 1.5785 | 0.050506 | 1.7061 | 1.4282e-10 | 2.6107
694.0698 | 27.5546 | 10.1002 | 5.7107 | 30.0995 | 7.0143 | 2000.0001 | 0.2 | 0.0019331 | 0.20193 | 0 | 201126.5366 | 1787.2192 | 0 | 201513.7551 | 188355.8223 | 2381495.4144 | 1434329.321 | 1640908.5541 | -3230980.8337 | -755769.759 | -200510.9335 | 5387938.6818 | 1219687.5324 | 4537191.7498 | 1997.4378 | 5850069.56 | 10864401.5659 | 5387938.6818 | 1219687.5324 | -4535194.312 | 5014332.0059 | 3662978.4683 | 2341730.0458 | 52.5219 | 0.00011281 | 1.4729 | 1.7184 | 0.23472 | 1.4319 | 1.5785 | 0.050506 | 1.7061 | 1.4282e-10 | 2.6107
695.0698 | 27.5546 | 10.1002 | 5.7107 | 30.0995 | 7.0143 | 2000.0001 | 0.2 | 0.0019331 | 0.20193 | 0 | 201526.5366 | 1791.0854 | 0 | 201917.6214 | 188738.126 | 2385574.5249 | 1436635.6711 | 1643707.4327 | -3238054.7826 | -757430.1501 | -200868.2096 | 5400094.844 | 1222520.382 | 4547324.6382 | 2001.4378 | 5861669.5606 | 10887167.4649 | 5400094.844 | 1222520.382 | -4545323.2004 | 5025497.9044 | 3670848.9584 | 2346951.4544 | 52.5219 | 0.00011281 | 1.4729 | 1.7184 | 0.23472 | 1.4319 | 1.5785 | 0.050506 | 1.7061 | 1.4282e-10 | 2.6107
696.0698 | 27.5546 | 10.1002 | 5.7107 | 30.0995 | 7.0143 | 2000.0001 | 0.2 | 0.0019331 | 0.20193 | 0 | 201926.5366 | 1794.9516 | 0 | 202321.4876 | 189120.4297 | 2389653.6354 | 1438942.0211 | 1646506.3114 | -3245128.7316 | -759090.5413 | -201225.4857 | 5412251.0062 | 1225353.2317 | 4557457.5266 | 2005.4378 | 5873269.5612 | 10909933.3641 | 5412251.0062 | 1225353.2317 | -4555452.0887 | 5036663.803 | 3678719.4484 | 2352172.863 | 52.5219 | 0.00011281 | 1.4729 | 1.7184 | 0.23472 | 1.4319 | 1.5785 | 0.050506 | 1.7061 | 1.4282e-10 | 2.6107
697.0698 | 27.5546 | 10.1002 | 5.7107 | 30.0995 | 7.0143 | 2000.0001 | 0.2 | 0.0019331 | 0.20193 | 0 | 202326.5366 | 1798.8178 | 0 | 202725.3538 | 189502.7334 | 2393732.7459 | 1441248.3712 | 1649305.19 | -3252202.6805 | -760750.9325 | -201582.7618 | 5424407.1684 | 1228186.0813 | 4567590.4149 | 2009.4378 | 5884869.5618 | 10932699.2636 | 5424407.1684 | 1228186.0813 | -4565580.977 | 5047829.7018 | 3686589.9384 | 2357394.2715 | 52.5219 | 0.00011281 | 1.4729 | 1.7184 | 0.23472 | 1.4319 | 1.5785 | 0.050506 | 1.7061 | 1.4282e-10 | 2.6107
698.0698 | 27.5546 | 10.1002 | 5.7107 | 30.0995 | 7.0143 | 2000.0001 | 0.2 | 0.0019331 | 0.20193 | 0 | 202726.5366 | 1802.6839 | 0 | 203129.22 | 189885.0371 | 2397811.8564 | 1443554.7212 | 1652104.0686 | -3259276.6294 | -762411.3237 | -201940.0378 | 5436563.3306 | 1231018.9309 | 4577723.3031 | 2013.4378 | 5896469.5623 | 10955465.1632 | 5436563.3306 | 1231018.9309 | -4575709.8653 | 5058995.6009 | 3694460.4283 | 2362615.68 | 52.5219 | 0.00011281 | 1.4729 | 1.7184 | 0.23472 | 1.4319 | 1.5785 | 0.050506 | 1.7061 | 1.4282e-10 | 2.6107
699.0698 | 27.5546 | 10.1002 | 5.7107 | 30.0995 | 7.0143 | 2000.0001 | 0.2 | 0.0019331 | 0.20193 | 0 | 203126.5367 | 1806.5501 | 0 | 203533.0862 | 190267.3408 | 2401890.9669 | 1445861.0713 | 1654902.9473 | -3266350.5784 | -764071.7149 | -202297.3139 | 5448719.4928 | 1233851.7805 | 4587856.1913 | 2017.4378 | 5908069.5629 | 10978231.0632 | 5448719.4928 | 1233851.7805 | -4585838.7535 | 5070161.5003 | 3702330.9182 | 2367837.0885 | 52.5219 | 0.00011281 | 1.4729 | 1.7184 | 0.23472 | 1.4319 | 1.5785 | 0.050506 | 1.7061 | 1.4282e-10 | 2.6107
700.0698 | 27.5546 | 10.1002 | 5.7107 | 30.0995 | 7.0143 | 2000.0001 | 0.2 | 0.0019331 | 0.20193 | 0 | 203526.5367 | 1810.4163 | 0 | 203936.9524 | 190649.6445 | 2405970.0774 | 1448167.4214 | 1657701.8259 | -3273424.5273 | -765732.106 | -202654.59 | 5460875.655 | 1236684.6302 | 4597989.0795 | 2021.4378 | 5919669.5635 | 11000996.9634 | 5460875.655 | 1236684.6302 | -4595967.6417 | 5081327.3999 | 3710201.408 | 2373058.497 | 52.5219 | 0.00011281 | 1.4729 | 1.7184 | 0.23472 | 1.4319 | 1.5785 | 0.050506 | 1.7061 | 1.4282e-10 | 2.6107
701.0698 | 27.5546 | 10.1002 | 5.7107 | 30.0995 | 7.0143 | 2000.0001 | 0.2 | 0.0019331 | 0.20193 | 0 | 203926.5367 | 1814.2825 | 0 | 204340.8186 | 191031.9481 | 2410049.1879 | 1450473.7714 | 1660500.7046 | -3280498.4762 | -767392.4972 | -203011.8661 | 5473031.8171 | 1239517.4798 | 4608121.9676 | 2025.4378 | 5931269.5641 | 11023762.8637 | 5473031.8171 | 1239517.4798 | -4606096.5298 | 5092493.2997 | 3718071.8979 | 2378279.9055 | 52.5219 | 0.00011281 | 1.4729 | 1.7184 | 0.23472 | 1.4319 | 1.5785 | 0.050506 | 1.7061 | 1.4282e-10 | 2.6107
702.0698 | 27.5546 | 10.1002 | 5.7107 | 30.0995 | 7.0143 | 2000.0001 | 0.2 | 0.0019331 | 0.20193 | 0 | 204326.5367 | 1818.1487 | 0 | 204744.6848 | 191414.2518 | 2414128.2984 | 1452780.1215 | 1663299.5832 | -3287572.425 | -769052.8884 | -203369.1422 | 5485187.9793 | 1242350.3294 | 4618254.8557 | 2029.4378 | 5942869.5647 | 11046528.7643 | 5485187.9793 | 1242350.3294 | -4616225.4179 | 5103659.1996 | 3725942.3877 | 2383501.3139 | 52.5219 | 0.00011281 | 1.4729 | 1.7184 | 0.23472 | 1.4319 | 1.5785 | 0.050506 | 1.7061 | 1.4282e-10 | 2.6107
703.0698 | 27.5546 | 10.1002 | 5.7107 | 30.0995 | 7.0143 | 2000.0001 | 0.2 | 0.0019331 | 0.20193 | 0 | 204726.5367 | 1822.0149 | 0 | 205148.5511 | 191796.5555 | 2418207.409 | 1455086.4716 | 1666098.4619 | -3294646.3739 | -770713.2795 | -203726.4182 | 5497344.1414 | 1245183.179 | 4628387.7438 | 2033.4378 | 5954469.5652 | 11069294.6648 | 5497344.1414 | 1245183.179 | -4626354.3059 | 5114825.0996 | 3733812.8774 | 2388722.7224 | 52.5219 | 0.00011281 | 1.4729 | 1.7184 | 0.23472 | 1.4319 | 1.5785 | 0.050506 | 1.7061 | 1.4282e-10 | 2.6107
704.0698 | 27.5546 | 10.1002 | 5.7107 | 30.0995 | 7.0143 | 2000.0001 | 0.2 | 0.0019331 | 0.20193 | 0 | 205126.5368 | 1825.8811 | 0 | 205552.4173 | 192178.8592 | 2422286.5196 | 1457392.8217 | 1668897.3405 | -3301720.3227 | -772373.6707 | -204083.6943 | 5509500.3035 | 1248016.0286 | 4638520.6317 | 2037.4378 | 5966069.5658 | 11092060.5646 | 5509500.3035 | 1248016.0286 | -4636483.1939 | 5125990.9988 | 3741683.3672 | 2393944.1308 | 52.5219 | 0.00011281 | 1.4729 | 1.7184 | 0.23472 | 1.4319 | 1.5785 | 0.050506 | 1.7061 | 1.4282e-10 | 2.6107
705.0698 | 27.5546 | 10.1002 | 5.7107 | 30.0995 | 7.0143 | 2000.0001 | 0.2 | 0.0019331 | 0.20193 | 0 | 205526.5368 | 1829.7473 | 0 | 205956.2835 | 192561.1629 | 2426365.6302 | 1459699.1717 | 1671696.2192 | -3308794.2716 | -774034.0618 | -204440.9704 | 5521656.4656 | 1250848.8782 | 4648653.5197 | 2041.4378 | 5977669.5664 | 11114826.4639 | 5521656.4656 | 1250848.8782 | -4646612.0819 | 5137156.8975 | 3749553.857 | 2399165.5391 | 52.5219 | 0.00011281 | 1.4729 | 1.7184 | 0.23472 | 1.4319 | 1.5785 | 0.050506 | 1.7061 | 1.4282e-10 | 2.6107
706.0698 | 27.5546 | 10.1002 | 5.7107 | 30.0995 | 7.0143 | 2000.0001 | 0.2 | 0.0019331 | 0.20193 | 0 | 205926.5368 | 1833.6135 | 0 | 206360.1497 | 192943.4666 | 2430444.7408 | 1462005.5218 | 1674495.0979 | -3315868.2204 | -775694.4529 | -204798.2464 | 5533812.6276 | 1253681.7277 | 4658786.4076 | 2045.4378 | 5989269.567 | 11137592.3635 | 5533812.6276 | 1253681.7277 | -4656740.9698 | 5148322.7965 | 3757424.3467 | 2404386.9475 | 52.5219 | 0.00011281 | 1.4729 | 1.7184 | 0.23472 | 1.4319 | 1.5785 | 0.050506 | 1.7061 | 1.4282e-10 | 2.6107
707.0698 | 27.5546 | 10.1002 | 5.7107 | 30.0995 | 7.0143 | 2000.0001 | 0.2 | 0.0019331 | 0.20193 | 0 | 206326.5368 | 1837.4797 | 0 | 206764.0159 | 193325.7703 | 2434523.8514 | 1464311.8719 | 1677293.9765 | -3322942.1691 | -777354.8441 | -205155.5225 | 5545968.7896 | 1256514.5773 | 4668919.2955 | 2049.4378 | 6000869.5676 | 11160358.2636 | 5545968.7896 | 1256514.5773 | -4666869.8576 | 5159488.6961 | 3765294.8365 | 2409608.3558 | 52.5219 | 0.00011281 | 1.4729 | 1.7184 | 0.23472 | 1.4319 | 1.5785 | 0.050506 | 1.7061 | 1.4282e-10 | 2.6107
708.0698 | 27.5546 | 10.1002 | 5.7107 | 30.0995 | 7.0143 | 2000.0001 | 0.2 | 0.0019331 | 0.20193 | 0 | 206726.5368 | 1841.3459 | 0 | 207167.8821 | 193708.074 | 2438602.9621 | 1466618.222 | 1680092.8552 | -3330016.1179 | -779015.2352 | -205512.7986 | 5558124.9515 | 1259347.4269 | 4679052.1833 | 2053.4378 | 6012469.5681 | 11183124.1644 | 5558124.9515 | 1259347.4269 | -4676998.7455 | 5170654.5963 | 3773165.3262 | 2414829.7642 | 52.5219 | 0.00011281 | 1.4729 | 1.7184 | 0.23472 | 1.4319 | 1.5785 | 0.050506 | 1.7061 | 1.4282e-10 | 2.6107
709.0698 | 27.5546 | 10.1002 | 5.7107 | 30.0995 | 7.0143 | 2000.0001 | 0.2 | 0.0019331 | 0.20193 | 0 | 207126.5369 | 1845.2121 | 0 | 207571.7483 | 194090.3777 | 2442682.0727 | 1468924.5721 | 1682891.7338 | -3337090.0667 | -780675.6263 | -205870.0747 | 5570281.1134 | 1262180.2764 | 4689185.0712 | 2057.4378 | 6024069.5687 | 11205890.0665 | 5570281.1134 | 1262180.2764 | -4687127.6333 | 5181820.4978 | 3781035.816 | 2420051.1725 | 52.5219 | 0.00011281 | 1.4729 | 1.7184 | 0.23472 | 1.4319 | 1.5785 | 0.050506 | 1.7061 | 1.4282e-10 | 2.6107
710.0698 | 27.5546 | 10.1002 | 5.7107 | 30.0995 | 7.0143 | 2000.0001 | 0.2 | 0.0019331 | 0.20193 | 0 | 207526.5369 | 1849.0782 | 0 | 207975.6145 | 194472.6814 | 2446761.1834 | 1471230.9222 | 1685690.6125 | -3344164.0154 | -782336.0175 | -206227.3508 | 5582437.2752 | 1265013.1259 | 4699317.9589 | 2061.4378 | 6035669.5693 | 11228655.9707 | 5582437.2752 | 1265013.1259 | -4697256.5211 | 5192986.4014 | 3788906.3057 | 2425272.5808 | 52.5219 | 0.00011281 | 1.4729 | 1.7184 | 0.23472 | 1.4319 | 1.5785 | 0.050506 | 1.7061 | 1.4282e-10 | 2.6107
711.0698 | 27.5546 | 10.1002 | 5.7107 | 30.0995 | 7.0143 | 2000.0001 | 0.2 | 0.0019331 | 0.20193 | 0 | 207926.5369 | 1852.9444 | 0 | 208379.4807 | 194854.9851 | 2450840.294 | 1473537.2723 | 1688489.4911 | -3351237.9642 | -783996.4086 | -206584.6269 | 5594593.4368 | 1267845.9753 | 4709450.8467 | 2065.4378 | 6047269.5699 | 11251421.8786 | 5594593.4368 | 1267845.9753 | -4707385.4088 | 5204152.3088 | 3796776.7955 | 2430493.9891 | 52.5219 | 0.00011281 | 1.4729 | 1.7184 | 0.23472 | 1.4319 | 1.5785 | 0.050506 | 1.7061 | 1.4282e-10 | 2.6107
712.0698 | 27.5546 | 10.1002 | 5.7107 | 30.0995 | 7.0143 | 2000.0001 | 0.2 | 0.0019331 | 0.20193 | 0 | 208326.5369 | 1856.8106 | 0 | 208783.3469 | 195237.2888 | 2454919.4047 | 1475843.6224 | 1691288.3696 | -3358311.913 | -785656.7998 | -206941.9031 | 5606749.5982 | 1270678.8247 | 4719583.7344 | 2069.4378 | 6058869.5705 | 11274187.7929 | 5606749.5982 | 1270678.8247 | -4717514.2966 | 5215318.2224 | 3804647.2853 | 2435715.3973 | 52.5219 | 0.00011281 | 1.4729 | 1.7184 | 0.23472 | 1.4319 | 1.5785 | 0.050506 | 1.7061 | 1.4282e-10 | 2.6107
713.0698 | 27.5546 | 10.1002 | 5.7107 | 30.0995 | 7.0143 | 2000.0001 | 0.2 | 0.0019331 | 0.20193 | 0 | 208726.5369 | 1860.6768 | 0 | 209187.2131 | 195619.5925 | 2458998.5152 | 1478149.9724 | 1694087.2481 | -3365385.8619 | -787317.191 | -207299.1793 | 5618905.7592 | 1273511.674 | 4729716.6221 | 2073.4378 | 6070469.571 | 11296953.7181 | 5618905.7592 | 1273511.674 | -4727643.1843 | 5226484.147 | 3812517.7752 | 2440936.8056 | 52.5219 | 0.00011281 | 1.4729 | 1.7184 | 0.23472 | 1.4319 | 1.5785 | 0.050506 | 1.7061 | 1.4282e-10 | 2.6107
714.0698 | 27.5546 | 10.1002 | 5.7107 | 30.0995 | 7.0143 | 2000.0001 | 0.2 | 0.0019331 | 0.20193 | 0 | 209126.537 | 1864.5429 | 0 | 209591.0793 | 196001.8961 | 2463077.6256 | 1480456.3223 | 1696886.1265 | -3372459.811 | -788977.5823 | -207656.4557 | 5631061.9197 | 1276344.5232 | 4739849.5098 | 2077.4378 | 6082069.5716 | 11319719.6622 | 5631061.9197 | 1276344.5232 | -4737772.072 | 5237650.0906 | 3820388.2651 | 2446158.2138 | 52.5219 | 0.00011281 | 1.4729 | 1.7184 | 0.23472 | 1.4319 | 1.5785 | 0.050506 | 1.7061 | 1.4282e-10 | 2.6107
714.3198 | 27.5546 | 10.1002 | 5.7107 | 30.0995 | 7.0143 | 2000.0001 | 0.2 | 0.0019331 | 0.20193 | 0 | 209226.537 | 1865.5095 | 0 | 209692.0458 | 196097.4721 | 2464097.4032 | 1481032.9098 | 1697585.8461 | -3374228.2982 | -789392.6802 | -207745.7748 | 5634100.9598 | 1277052.7355 | 4742382.7318 | 2078.4378 | 6084969.5718 | 11325411.1496 | 5634100.9598 | 1277052.7355 | -4740304.2939 | 5240441.5778 | 3822355.8876 | 2447463.5659 | 52.5219 | 0.00011281 | 1.4729 | 1.7184 | 0.23472 | 1.4319 | 1.5785 | 0.050506 | 1.7061 | 1.4282e-10 | 2.6107
714.5698 | 27.5546 | 10.1002 | 5.7107 | 30.0995 | 7.0143 | 2000.0001 | 0.2 | 0.0019331 | 0.20193 | 0 | 209326.537 | 1866.476 | 0 | 209793.0124 | 196193.048 | 2465117.1808 | 1481609.4973 | 1698285.5657 | -3375996.7854 | -789807.778 | -207835.0938 | 5637139.9999 | 1277760.9478 | 4744915.9537 | 2079.4378 | 6087869.5719 | 11331102.6325 | 5637139.9999 | 1277760.9478 | -4742836.5158 | 5243233.0606 | 3824323.5101 | 2448768.9179 | 52.5219 | 0.00011281 | 1.4729 | 1.7184 | 0.23472 | 1.4319 | 1.5785 | 0.050506 | 1.7061 | 1.4282e-10 | 2.6107
715.0698 | 27.5546 | 10.1002 | 5.7107 | 30.0995 | 7.0143 | 2000.0001 | 0.2 | 0.0019331 | 0.20193 | 0 | 209526.537 | 1868.4091 | 0 | 209994.9455 | 196384.1998 | 2467156.7361 | 1482762.6723 | 1699685.0049 | -3379533.7598 | -790637.9736 | -208013.7319 | 5643218.0805 | 1279177.3724 | 4749982.3975 | 2081.4378 | 6093669.5722 | 11342485.5915 | 5643218.0805 | 1279177.3724 | -4747900.9597 | 5248816.0193 | 3828258.7551 | 2451379.6221 | 52.5219 | 0.00011281 | 1.4729 | 1.7184 | 0.23472 | 1.4319 | 1.5785 | 0.050506 | 1.7061 | 1.4282e-10 | 2.6107
715.5698 | 27.5546 | 10.1002 | 5.7107 | 30.0995 | 7.0143 | 2000.0001 | 0.2 | 0.0019331 | 0.20193 | 0 | 209726.537 | 1870.3422 | 0 | 210196.8786 | 196575.3517 | 2469196.2915 | 1483915.8474 | 1701084.4442 | -3383070.7342 | -791468.1691 | -208192.37 | 5649296.1612 | 1280593.7971 | 4755048.8414 | 2083.4378 | 6099469.5725 | 11353868.5449 | 5649296.1612 | 1280593.7971 | -4752965.4035 | 5254398.9724 | 3832194 | 2453990.3262 | 52.5219 | 0.00011281 | 1.4729 | 1.7184 | 0.23472 | 1.4319 | 1.5785 | 0.050506 | 1.7061 | 1.4282e-10 | 2.6107
716.5698 | 27.5546 | 10.1002 | 5.7107 | 30.0995 | 7.0143 | 2000.0001 | 0.2 | 0.0019331 | 0.20193 | 0 | 210126.537 | 1874.2084 | 0 | 210600.7448 | 196957.6554 | 2473275.4023 | 1486222.1975 | 1703883.3229 | -3390144.6827 | -793128.5602 | -208549.6461 | 5661452.3228 | 1283426.6465 | 4765181.729 | 2087.4378 | 6111069.5731 | 11376634.4423 | 5661452.3228 | 1283426.6465 | -4763094.2912 | 5265564.8693 | 3840064.4899 | 2459211.7344 | 52.5219 | 0.00011281 | 1.4729 | 1.7184 | 0.23472 | 1.4319 | 1.5785 | 0.050506 | 1.7061 | 1.4282e-10 | 2.6107
717.5698 | 27.5546 | 10.1002 | 5.7107 | 30.0995 | 7.0143 | 2000.0001 | 0.2 | 0.0019331 | 0.20193 | 0 | 210526.537 | 1878.0746 | 0 | 211004.611 | 197339.9591 | 2477354.5132 | 1488528.5477 | 1706682.2015 | -3397218.6313 | -794788.9513 | -208906.9222 | 5673608.4843 | 1286259.496 | 4775314.6167 | 2091.4378 | 6122669.5736 | 11399400.3399 | 5673608.4843 | 1286259.496 | -4773223.1788 | 5276730.7662 | 3847934.9798 | 2464433.1426 | 52.5219 | 0.00011281 | 1.4729 | 1.7184 | 0.23472 | 1.4319 | 1.5785 | 0.050506 | 1.7061 | 1.4282e-10 | 2.6107
718.5698 | 27.5546 | 10.1002 | 5.7107 | 30.0995 | 7.0143 | 2000.0001 | 0.2 | 0.0019331 | 0.20193 | 0 | 210926.537 | 1881.9408 | 0 | 211408.4772 | 197722.2628 | 2481433.6241 | 1490834.8979 | 1709481.0801 | -3404292.5799 | -796449.3423 | -209264.1983 | 5685764.6458 | 1289092.3453 | 4785447.5043 | 2095.4378 | 6134269.5742 | 11422166.2385 | 5685764.6458 | 1289092.3453 | -4783352.0665 | 5287896.6642 | 3855805.4696 | 2469654.5509 | 52.5219 | 0.00011281 | 1.4729 | 1.7184 | 0.23472 | 1.4319 | 1.5785 | 0.050506 | 1.7061 | 1.4282e-10 | 2.6107
719.5698 | 27.5546 | 10.1002 | 5.7107 | 30.0995 | 7.0143 | 2000.0001 | 0.2 | 0.0019331 | 0.20193 | 0 | 211326.5371 | 1885.807 | 0 | 211812.3434 | 198104.5665 | 2485512.7349 | 1493141.248 | 1712279.9588 | -3411366.5284 | -798109.7334 | -209621.4744 | 5697920.8073 | 1291925.1947 | 4795580.3919 | 2099.4378 | 6145869.5748 | 11444932.1373 | 5697920.8073 | 1291925.1947 | -4793480.9541 | 5299062.5625 | 3863675.9595 | 2474875.9591 | 52.5219 | 0.00011281 | 1.4729 | 1.7184 | 0.23472 | 1.4319 | 1.5785 | 0.050506 | 1.7061 | 1.4282e-10 | 2.6107
720.5698 | 27.5546 | 10.1002 | 5.7107 | 30.0995 | 7.0143 | 2000.0001 | 0.2 | 0.0019331 | 0.20193 | 0 | 211726.5371 | 1889.6732 | 0 | 212216.2097 | 198486.8702 | 2489591.8458 | 1495447.5982 | 1715078.8374 | -3418440.477 | -799770.1244 | -209978.7505 | 5710076.9688 | 1294758.0441 | 4805713.2795 | 2103.4378 | 6157469.5754 | 11467698.0363 | 5710076.9688 | 1294758.0441 | -4803609.8417 | 5310228.4609 | 3871546.4494 | 2480097.3673 | 52.5219 | 0.00011281 | 1.4729 | 1.7184 | 0.23472 | 1.4319 | 1.5785 | 0.050506 | 1.7061 | 1.4282e-10 | 2.6107
721.5698 | 27.5546 | 10.1002 | 5.7107 | 30.0995 | 7.0143 | 2000.0001 | 0.2 | 0.0019331 | 0.20193 | 0 | 212126.5371 | 1893.5393 | 0 | 212620.0759 | 198869.1739 | 2493670.9567 | 1497753.9484 | 1717877.716 | -3425514.4255 | -801430.5155 | -210336.0266 | 5722233.1302 | 1297590.8934 | 4815846.1671 | 2107.4378 | 6169069.576 | 11490463.9354 | 5722233.1302 | 1297590.8934 | -4813738.7293 | 5321394.3594 | 3879416.9394 | 2485318.7755 | 52.5219 | 0.00011281 | 1.4729 | 1.7184 | 0.23472 | 1.4319 | 1.5785 | 0.050506 | 1.7061 | 1.4282e-10 | 2.6107
722.5698 | 27.5546 | 10.1002 | 5.7107 | 30.0995 | 7.0143 | 2000.0001 | 0.2 | 0.0019331 | 0.20193 | 0 | 212526.5371 | 1897.4055 | 0 | 213023.9421 | 199251.4775 | 2497750.0675 | 1500060.2986 | 1720676.5946 | -3432588.3741 | -803090.9065 | -210693.3027 | 5734389.2916 | 1300423.7428 | 4825979.0547 | 2111.4378 | 6180669.5765 | 11513229.8345 | 5734389.2916 | 1300423.7428 | -4823867.6169 | 5332560.2579 | 3887287.4293 | 2490540.1837 | 52.5219 | 0.00011281 | 1.4729 | 1.7184 | 0.23472 | 1.4319 | 1.5785 | 0.050506 | 1.7061 | 1.4282e-10 | 2.6107
723.5698 | 27.5546 | 10.1002 | 5.7107 | 30.0995 | 7.0143 | 2000.0001 | 0.2 | 0.0019331 | 0.20193 | 0 | 212926.5371 | 1901.2717 | 0 | 213427.8083 | 199633.7812 | 2501829.1784 | 1502366.6488 | 1723475.4732 | -3439662.3226 | -804751.2976 | -211050.5788 | 5746545.453 | 1303256.5921 | 4836111.9423 | 2115.4379 | 6192269.5771 | 11535995.7335 | 5746545.453 | 1303256.5921 | -4833996.5044 | 5343726.1564 | 3895157.9192 | 2495761.5919 | 52.5219 | 0.00011281 | 1.4729 | 1.7184 | 0.23472 | 1.4319 | 1.5785 | 0.050506 | 1.7061 | 1.4282e-10 | 2.6107
724.5698 | 27.5546 | 10.1002 | 5.7107 | 30.0995 | 7.0143 | 2000.0001 | 0.2 | 0.0019331 | 0.20193 | 0 | 213326.5372 | 1905.1379 | 0 | 213831.6745 | 200016.0849 | 2505908.2893 | 1504672.9989 | 1726274.3518 | -3446736.2711 | -806411.6886 | -211407.8549 | 5758701.6144 | 1306089.4415 | 4846244.8299 | 2119.4379 | 6203869.5777 | 11558761.6326 | 5758701.6144 | 1306089.4415 | -4844125.392 | 5354892.0549 | 3903028.4092 | 2500983 | 52.5219 | 0.00011281 | 1.4729 | 1.7184 | 0.23472 | 1.4319 | 1.5785 | 0.050506 | 1.7061 | 1.4282e-10 | 2.6107
725.5698 | 27.5546 | 10.1002 | 5.7107 | 30.0995 | 7.0143 | 2000.0001 | 0.2 | 0.0019331 | 0.20193 | 0 | 213726.5372 | 1909.0041 | 0 | 214235.5407 | 200398.3886 | 2509987.4002 | 1506979.3491 | 1729073.2304 | -3453810.2196 | -808072.0797 | -211765.1311 | 5770857.7757 | 1308922.2908 | 4856377.7174 | 2123.4379 | 6215469.5783 | 11581527.5317 | 5770857.7757 | 1308922.2908 | -4854254.2796 | 5366057.9534 | 3910898.8991 | 2506204.4082 | 52.5219 | 0.00011281 | 1.4729 | 1.7184 | 0.23472 | 1.4319 | 1.5785 | 0.050506 | 1.7061 | 1.4282e-10 | 2.6107
726.5698 | 27.5546 | 10.1002 | 5.7107 | 30.0995 | 7.0143 | 2000.0001 | 0.2 | 0.0019331 | 0.20193 | 0 | 214126.5372 | 1912.8703 | 0 | 214639.4069 | 200780.6923 | 2514066.5112 | 1509285.6993 | 1731872.1091 | -3460884.1681 | -809732.4707 | -212122.4072 | 5783013.937 | 1311755.1401 | 4866510.605 | 2127.4379 | 6227069.5789 | 11604293.4307 | 5783013.937 | 1311755.1401 | -4864383.1671 | 5377223.8519 | 3918769.3891 | 2511425.8164 | 52.5219 | 0.00011281 | 1.4729 | 1.7184 | 0.23472 | 1.4319 | 1.5785 | 0.050506 | 1.7061 | 1.4282e-10 | 2.6107
727.5698 | 27.5546 | 10.1002 | 5.7107 | 30.0995 | 7.0143 | 2000.0001 | 0.2 | 0.0019331 | 0.20193 | 0 | 214526.5372 | 1916.7365 | 0 | 215043.2731 | 201162.996 | 2518145.6221 | 1511592.0495 | 1734670.9877 | -3467958.1166 | -811392.8618 | -212479.6833 | 5795170.0983 | 1314587.9894 | 4876643.4925 | 2131.4379 | 6238669.5794 | 11627059.3298 | 5795170.0983 | 1314587.9894 | -4874512.0547 | 5388389.7503 | 3926639.8791 | 2516647.2246 | 52.5219 | 0.00011281 | 1.4729 | 1.7184 | 0.23472 | 1.4319 | 1.5785 | 0.050506 | 1.7061 | 1.4282e-10 | 2.6107
728.5698 | 27.5546 | 10.1002 | 5.7107 | 30.0995 | 7.0143 | 2000.0001 | 0.2 | 0.0019331 | 0.20193 | 0 | 214926.5372 | 1920.6027 | 0 | 215447.1394 | 201545.2997 | 2522224.733 | 1513898.3997 | 1737469.8663 | -3475032.0651 | -813053.2528 | -212836.9594 | 5807326.2596 | 1317420.8387 | 4886776.3801 | 2135.4379 | 6250269.58 | 11649825.2289 | 5807326.2596 | 1317420.8387 | -4884640.9422 | 5399555.6488 | 3934510.3691 | 2521868.6327 | 52.5219 | 0.00011281 | 1.4729 | 1.7184 | 0.23472 | 1.4319 | 1.5785 | 0.050506 | 1.7061 | 1.4282e-10 | 2.6107
729.5698 | 27.5546 | 10.1002 | 5.7107 | 30.0995 | 7.0143 | 2000.0001 | 0.2 | 0.0019331 | 0.20193 | 0 | 215326.5373 | 1924.4689 | 0 | 215851.0056 | 201927.6034 | 2526303.8439 | 1516204.7499 | 1740268.7449 | -3482106.0136 | -814713.6438 | -213194.2356 | 5819482.4209 | 1320253.688 | 4896909.2676 | 2139.4379 | 6261869.5806 | 11672591.1279 | 5819482.4209 | 1320253.688 | -4894769.8298 | 5410721.5473 | 3942380.8591 | 2527090.0409 | 52.5219 | 0.00011281 | 1.4729 | 1.7184 | 0.23472 | 1.4319 | 1.5785 | 0.050506 | 1.7061 | 1.4282e-10 | 2.6107
730.5698 | 27.5546 | 10.1002 | 5.7107 | 30.0995 | 7.0143 | 2000.0001 | 0.2 | 0.0019331 | 0.20193 | 0 | 215726.5373 | 1928.3351 | 0 | 216254.8718 | 202309.9071 | 2530382.9549 | 1518511.1001 | 1743067.6235 | -3489179.9621 | -816374.0349 | -213551.5117 | 5831638.5821 | 1323086.5373 | 4907042.1552 | 2143.4379 | 6273469.5812 | 11695357.027 | 5831638.5821 | 1323086.5373 | -4904898.7173 | 5421887.4458 | 3950251.3491 | 2532311.4491 | 52.5219 | 0.00011281 | 1.4729 | 1.7184 | 0.23472 | 1.4319 | 1.5785 | 0.050506 | 1.7061 | 1.4282e-10 | 2.6107
731.5698 | 27.5546 | 10.1002 | 5.7107 | 30.0995 | 7.0143 | 2000.0001 | 0.2 | 0.0019331 | 0.20193 | 0 | 216126.5373 | 1932.2013 | 0 | 216658.738 | 202692.2108 | 2534462.0658 | 1520817.4503 | 1745866.502 | -3496253.9106 | -818034.4259 | -213908.7878 | 5843794.7433 | 1325919.3865 | 4917175.0427 | 2147.4379 | 6285069.5818 | 11718122.926 | 5843794.7433 | 1325919.3865 | -4915027.6049 | 5433053.3442 | 3958121.8392 | 2537532.8573 | 52.5219 | 0.00011281 | 1.4729 | 1.7184 | 0.23472 | 1.4319 | 1.5785 | 0.050506 | 1.7061 | 1.4282e-10 | 2.6107
732.5698 | 27.5546 | 10.1002 | 5.7107 | 30.0995 | 7.0143 | 2000.0001 | 0.2 | 0.0019331 | 0.20193 | 0 | 216526.5373 | 1936.0675 | 0 | 217062.6042 | 203074.5145 | 2538541.1768 | 1523123.8005 | 1748665.3806 | -3503327.8591 | -819694.8169 | -214266.064 | 5855950.9045 | 1328752.2358 | 4927307.9302 | 2151.4379 | 6296669.5823 | 11740888.8251 | 5855950.9045 | 1328752.2358 | -4925156.4924 | 5444219.2427 | 3965992.3292 | 2542754.2654 | 52.5219 | 0.00011281 | 1.4729 | 1.7184 | 0.23472 | 1.4319 | 1.5785 | 0.050506 | 1.7061 | 1.4282e-10 | 2.6107
733.5698 | 27.5546 | 10.1002 | 5.7107 | 30.0995 | 7.0143 | 2000.0001 | 0.2 | 0.0019331 | 0.20193 | 0 | 216926.5373 | 1939.9336 | 0 | 217466.4704 | 203456.8182 | 2542620.2877 | 1525430.1507 | 1751464.2592 | -3510401.8075 | -821355.208 | -214623.3401 | 5868107.0657 | 1331585.0851 | 4937440.8178 | 2155.4379 | 6308269.5829 | 11763654.7241 | 5868107.0657 | 1331585.0851 | -4935285.3799 | 5455385.1412 | 3973862.8193 | 2547975.6736 | 52.5219 | 0.00011281 | 1.4729 | 1.7184 | 0.23472 | 1.4319 | 1.5785 | 0.050506 | 1.7061 | 1.4282e-10 | 2.6107
734.5698 | 27.5546 | 10.1002 | 5.7107 | 30.0995 | 7.0143 | 2000.0001 | 0.2 | 0.0019331 | 0.20193 | 0 | 217326.5374 | 1943.7998 | 0 | 217870.3366 | 203839.1219 | 2546699.3987 | 1527736.5009 | 1754263.1378 | -3517475.756 | -823015.599 | -214980.6163 | 5880263.2269 | 1334417.9343 | 4947573.7053 | 2159.4379 | 6319869.5835 | 11786420.6232 | 5880263.2269 | 1334417.9343 | -4945414.2675 | 5466551.0397 | 3981733.3093 | 2553197.0818 | 52.5219 | 0.00011281 | 1.4729 | 1.7184 | 0.23472 | 1.4319 | 1.5785 | 0.050506 | 1.7061 | 1.4282e-10 | 2.6107
735.5698 | 27.5546 | 10.1002 | 5.7107 | 30.0995 | 7.0143 | 2000.0001 | 0.2 | 0.0019331 | 0.20193 | 0 | 217726.5374 | 1947.666 | 0 | 218274.2028 | 204221.4256 | 2550778.5096 | 1530042.8511 | 1757062.0164 | -3524549.7045 | -824675.99 | -215337.8924 | 5892419.388 | 1337250.7836 | 4957706.5929 | 2163.4379 | 6331469.5841 | 11809186.5222 | 5892419.388 | 1337250.7836 | -4955543.155 | 5477716.9381 | 3989603.7994 | 2558418.4899 | 52.5219 | 0.00011281 | 1.4729 | 1.7184 | 0.23472 | 1.4319 | 1.5785 | 0.050506 | 1.7061 | 1.4282e-10 | 2.6107
736.5698 | 27.5546 | 10.1002 | 5.7107 | 30.0995 | 7.0143 | 2000.0001 | 0.2 | 0.0019331 | 0.20193 | 0 | 218126.5374 | 1951.5322 | 0 | 218678.069 | 204603.7293 | 2554857.6206 | 1532349.2013 | 1759860.895 | -3531623.6529 | -826336.381 | -215695.1685 | 5904575.5492 | 1340083.6328 | 4967839.4804 | 2167.4379 | 6343069.5847 | 11831952.4212 | 5904575.5492 | 1340083.6328 | -4965672.0426 | 5488882.8365 | 3997474.2895 | 2563639.8981 | 52.5219 | 0.00011281 | 1.4729 | 1.7184 | 0.23472 | 1.4319 | 1.5785 | 0.050506 | 1.7061 | 1.4282e-10 | 2.6107
737.5698 | 27.5546 | 10.1002 | 5.7107 | 30.0995 | 7.0143 | 2000.0001 | 0.2 | 0.0019331 | 0.20193 | 0 | 218526.5374 | 1955.3984 | 0 | 219081.9353 | 204986.033 | 2558936.7316 | 1534655.5515 | 1762659.7736 | -3538697.6014 | -827996.7721 | -216052.4447 | 5916731.7103 | 1342916.4821 | 4977972.368 | 2171.4379 | 6354669.5852 | 11854718.32 | 5916731.7103 | 1342916.4821 | -4975800.9301 | 5500048.7348 | 4005344.7796 | 2568861.3063 | 52.5219 | 0.00011281 | 1.4729 | 1.7184 | 0.23472 | 1.4319 | 1.5785 | 0.050506 | 1.7061 | 1.4282e-10 | 2.6107
738.5698 | 27.5546 | 10.1002 | 5.7107 | 30.0995 | 7.0143 | 2000.0001 | 0.2 | 0.0019331 | 0.20193 | 0 | 218926.5374 | 1959.2646 | 0 | 219485.8015 | 205368.3367 | 2563015.8425 | 1536961.9018 | 1765458.6521 | -3545771.5498 | -829657.1631 | -216409.7208 | 5928887.8715 | 1345749.3313 | 4988105.2555 | 2175.4379 | 6366269.5858 | 11877484.2192 | 5928887.8715 | 1345749.3313 | -4985929.8176 | 5511214.6334 | 4013215.2697 | 2574082.7144 | 52.5219 | 0.00011281 | 1.4729 | 1.7184 | 0.23472 | 1.4319 | 1.5785 | 0.050506 | 1.7061 | 1.4282e-10 | 2.6107
739.5698 | 27.5546 | 10.1002 | 5.7107 | 30.0995 | 7.0143 | 2000.0001 | 0.2 | 0.0019331 | 0.20193 | 0 | 219326.5375 | 1963.1308 | 0 | 219889.6677 | 205750.6404 | 2567094.9535 | 1539268.252 | 1768257.5307 | -3552845.4983 | -831317.5541 | -216766.997 | 5941044.0326 | 1348582.1805 | 4998238.1431 | 2179.4379 | 6377869.5864 | 11900250.1177 | 5941044.0326 | 1348582.1805 | -4996058.7052 | 5522380.5313 | 4021085.7598 | 2579304.1226 | 52.5219 | 0.00011281 | 1.4729 | 1.7184 | 0.23472 | 1.4319 | 1.5785 | 0.050506 | 1.7061 | 1.4282e-10 | 2.6107
740.5698 | 27.5546 | 10.1002 | 5.7107 | 30.0995 | 7.0143 | 2000.0001 | 0.2 | 0.0019331 | 0.20193 | 0 | 219726.5375 | 1966.997 | 0 | 220293.5339 | 206132.9441 | 2571174.0644 | 1541574.6022 | 1771056.4093 | -3559919.4468 | -832977.9451 | -217124.2731 | 5953200.1937 | 1351415.0298 | 5008371.0306 | 2183.4379 | 6389469.587 | 11923016.0191 | 5953200.1937 | 1351415.0298 | -5006187.5928 | 5533546.4321 | 4028956.2499 | 2584525.5308 | 52.5219 | 0.00011281 | 1.4729 | 1.7184 | 0.23472 | 1.4319 | 1.5785 | 0.050506 | 1.7061 | 1.4282e-10 | 2.6107
741.5698 | 27.5546 | 10.1002 | 5.7107 | 30.0995 | 7.0143 | 2000.0001 | 0.2 | 0.0019331 | 0.20193 | 0 | 220126.5375 | 1970.8632 | 0 | 220697.4001 | 206515.2478 | 2575253.1754 | 1543880.9524 | 1773855.2879 | -3566993.3952 | -834638.3362 | -217481.5493 | 5965356.3547 | 1354247.879 | 5018503.9182 | 2187.4379 | 6401069.5876 | 11945781.9212 | 5965356.3547 | 1354247.879 | -5016316.4803 | 5544712.3336 | 4036826.7401 | 2589746.939 | 52.5219 | 0.00011281 | 1.4729 | 1.7184 | 0.23472 | 1.4319 | 1.5785 | 0.050506 | 1.7061 | 1.4282e-10 | 2.6107
742.5698 | 27.5546 | 10.1002 | 5.7107 | 30.0995 | 7.0143 | 2000.0001 | 0.2 | 0.0019331 | 0.20193 | 0 | 220526.5375 | 1974.7294 | 0 | 221101.2663 | 206897.5515 | 2579332.2863 | 1546187.3026 | 1776654.1664 | -3574067.3437 | -836298.7272 | -217838.8255 | 5977512.5158 | 1357080.7282 | 5028636.8057 | 2191.4379 | 6412669.5881 | 11968547.82 | 5977512.5158 | 1357080.7282 | -5026445.3679 | 5555878.2318 | 4044697.2302 | 2594968.3471 | 52.5219 | 0.00011281 | 1.4729 | 1.7184 | 0.23472 | 1.4319 | 1.5785 | 0.050506 | 1.7061 | 1.4282e-10 | 2.6107
743.5698 | 27.5546 | 10.1002 | 5.7107 | 30.0995 | 7.0143 | 2000.0001 | 0.2 | 0.0019331 | 0.20193 | 0 | 220926.5375 | 1978.5956 | 0 | 221505.1325 | 207279.8552 | 2583411.3973 | 1548493.6528 | 1779453.045 | -3581141.2921 | -837959.1182 | -218196.1016 | 5989668.6769 | 1359913.5774 | 5038769.6933 | 2195.4379 | 6424269.5887 | 11991313.7187 | 5989668.6769 | 1359913.5774 | -5036574.2554 | 5567044.1299 | 4052567.7203 | 2600189.7553 | 52.5219 | 0.00011281 | 1.4729 | 1.7184 | 0.23472 | 1.4319 | 1.5785 | 0.050506 | 1.7061 | 1.4282e-10 | 2.6107
744.5698 | 27.5546 | 10.1002 | 5.7107 | 30.0995 | 7.0143 | 2000.0001 | 0.2 | 0.0019331 | 0.20193 | 0 | 221326.5376 | 1982.4617 | 0 | 221908.9987 | 207662.1589 | 2587490.5083 | 1550800.003 | 1782251.9236 | -3588215.2406 | -839619.5092 | -218553.3778 | 6001824.838 | 1362746.4267 | 5048902.5809 | 2199.4379 | 6435869.5893 | 12014079.6176 | 6001824.838 | 1362746.4267 | -5046703.143 | 5578210.0283 | 4060438.2105 | 2605411.1635 | 52.5219 | 0.00011281 | 1.4729 | 1.7184 | 0.23472 | 1.4319 | 1.5785 | 0.050506 | 1.7061 | 1.4282e-10 | 2.6107
745.5698 | 27.5546 | 10.1002 | 5.7107 | 30.0995 | 7.0143 | 2000.0001 | 0.2 | 0.0019331 | 0.20193 | 0 | 221726.5376 | 1986.3279 | 0 | 222312.8649 | 208044.4626 | 2591569.6193 | 1553106.3532 | 1785050.8021 | -3595289.189 | -841279.9003 | -218910.6539 | 6013980.9991 | 1365579.2759 | 5059035.4684 | 2203.4379 | 6447469.5899 | 12036845.5167 | 6013980.9991 | 1365579.2759 | -5056832.0306 | 5589375.9268 | 4068308.7006 | 2610632.5717 | 52.5219 | 0.00011281 | 1.4729 | 1.7184 | 0.23472 | 1.4319 | 1.5785 | 0.050506 | 1.7061 | 1.4282e-10 | 2.6107
746.5698 | 27.5546 | 10.1002 | 5.7107 | 30.0995 | 7.0143 | 2000.0001 | 0.2 | 0.0019331 | 0.20193 | 0 | 222126.5376 | 1990.1941 | 0 | 222716.7312 | 208426.7663 | 2595648.7302 | 1555412.7034 | 1787849.6807 | -3602363.1375 | -842940.2913 | -219267.9301 | 6026137.1602 | 1368412.1251 | 5069168.356 | 2207.4379 | 6459069.5905 | 12059611.4157 | 6026137.1602 | 1368412.1251 | -5066960.9182 | 5600541.8253 | 4076179.1908 | 2615853.9799 | 52.5219 | 0.00011281 | 1.4729 | 1.7184 | 0.23472 | 1.4319 | 1.5785 | 0.050506 | 1.7061 | 1.4282e-10 | 2.6107
747.5698 | 27.5546 | 10.1002 | 5.7107 | 30.0995 | 7.0143 | 2000.0001 | 0.2 | 0.0019331 | 0.20193 | 0 | 222526.5376 | 1994.0603 | 0 | 223120.5974 | 208809.07 | 2599727.8412 | 1557719.0536 | 1790648.5593 | -3609437.086 | -844600.6823 | -219625.2063 | 6038293.3213 | 1371244.9743 | 5079301.2436 | 2211.4379 | 6470669.591 | 12082377.3148 | 6038293.3213 | 1371244.9743 | -5077089.8057 | 5611707.7238 | 4084049.681 | 2621075.3881 | 52.5219 | 0.00011281 | 1.4729 | 1.7184 | 0.23472 | 1.4319 | 1.5785 | 0.050506 | 1.7061 | 1.4282e-10 | 2.6107
748.5698 | 27.5546 | 10.1002 | 5.7107 | 30.0995 | 7.0143 | 2000.0001 | 0.2 | 0.0019331 | 0.20193 | 0 | 222926.5376 | 1997.9265 | 0 | 223524.4636 | 209191.3737 | 2603806.9522 | 1560025.4038 | 1793447.4379 | -3616511.0344 | -846261.0733 | -219982.4824 | 6050449.4824 | 1374077.8236 | 5089434.1312 | 2215.4379 | 6482269.5916 | 12105143.214 | 6050449.4824 | 1374077.8236 | -5087218.6933 | 5622873.6223 | 4091920.1711 | 2626296.7963 | 52.5219 | 0.00011281 | 1.4729 | 1.7184 | 0.23472 | 1.4319 | 1.5785 | 0.050506 | 1.7061 | 1.4282e-10 | 2.6107
749.5698 | 27.5546 | 10.1002 | 5.7107 | 30.0995 | 7.0143 | 2000.0001 | 0.2 | 0.0019331 | 0.20193 | 0 | 223326.5377 | 2001.7927 | 0 | 223928.3298 | 209573.6774 | 2607886.0631 | 1562331.754 | 1796246.3164 | -3623584.9829 | -847921.4644 | -220339.7586 | 6062605.6435 | 1376910.6728 | 5099567.0188 | 2219.4379 | 6493869.5922 | 12127909.1131 | 6062605.6435 | 1376910.6728 | -5097347.5809 | 5634039.5209 | 4099790.6613 | 2631518.2044 | 52.5219 | 0.00011281 | 1.4729 | 1.7184 | 0.23472 | 1.4319 | 1.5785 | 0.050506 | 1.7061 | 1.4282e-10 | 2.6107
750.5698 | 27.5546 | 10.1002 | 5.7107 | 30.0995 | 7.0143 | 2000.0001 | 0.2 | 0.0019331 | 0.20193 | 0 | 223726.5377 | 2005.6589 | 0 | 224332.196 | 209955.9811 | 2611965.1741 | 1564638.1043 | 1799045.195 | -3630658.9313 | -849581.8554 | -220697.0347 | 6074761.8045 | 1379743.522 | 5109699.9064 | 2223.4379 | 6505469.5928 | 12150675.0122 | 6074761.8045 | 1379743.522 | -5107476.4685 | 5645205.4194 | 4107661.1515 | 2636739.6126 | 52.5219 | 0.00011281 | 1.4729 | 1.7184 | 0.23472 | 1.4319 | 1.5785 | 0.050506 | 1.7061 | 1.4282e-10 | 2.6107
751.5698 | 27.5546 | 10.1002 | 5.7107 | 30.0995 | 7.0143 | 2000.0001 | 0.2 | 0.0019331 | 0.20193 | 0 | 224126.5377 | 2009.5251 | 0 | 224736.0622 | 210338.2848 | 2616044.285 | 1566944.4545 | 1801844.0736 | -3637732.8798 | -851242.2464 | -221054.3109 | 6086917.9656 | 1382576.3712 | 5119832.794 | 2227.4379 | 6517069.5934 | 12173440.9113 | 6086917.9656 | 1382576.3712 | -5117605.3561 | 5656371.3179 | 4115531.6416 | 2641961.0208 | 52.5219 | 0.00011281 | 1.4729 | 1.7184 | 0.23472 | 1.4319 | 1.5785 | 0.050506 | 1.7061 | 1.4282e-10 | 2.6107
752.5698 | 27.5546 | 10.1002 | 5.7107 | 30.0995 | 7.0143 | 2000.0001 | 0.2 | 0.0019331 | 0.20193 | 0 | 224526.5377 | 2013.3913 | 0 | 225139.9284 | 210720.5885 | 2620123.396 | 1569250.8047 | 1804642.9521 | -3644806.8282 | -852902.6374 | -221411.5871 | 6099074.1267 | 1385409.2205 | 5129965.6816 | 2231.4379 | 6528669.5939 | 12196206.8104 | 6099074.1267 | 1385409.2205 | -5127734.2437 | 5667537.2165 | 4123402.1318 | 2647182.429 | 52.5219 | 0.00011281 | 1.4729 | 1.7184 | 0.23472 | 1.4319 | 1.5785 | 0.050506 | 1.7061 | 1.4282e-10 | 2.6107
753.5698 | 27.5546 | 10.1002 | 5.7107 | 30.0995 | 7.0143 | 2000.0001 | 0.2 | 0.0019331 | 0.20193 | 0 | 224926.5377 | 2017.2575 | 0 | 225543.7946 | 211102.8922 | 2624202.507 | 1571557.1549 | 1807441.8307 | -3651880.7767 | -854563.0285 | -221768.8632 | 6111230.2878 | 1388242.0697 | 5140098.5692 | 2235.4379 | 6540269.5945 | 12218972.7095 | 6111230.2878 | 1388242.0697 | -5137863.1313 | 5678703.115 | 4131272.622 | 2652403.8372 | 52.5219 | 0.00011281 | 1.4729 | 1.7184 | 0.23472 | 1.4319 | 1.5785 | 0.050506 | 1.7061 | 1.4282e-10 | 2.6107
754.5698 | 27.5546 | 10.1002 | 5.7107 | 30.0995 | 7.0143 | 2000.0001 | 0.2 | 0.0019331 | 0.20193 | 0 | 225326.5378 | 2021.1237 | 0 | 225947.6608 | 211485.1959 | 2628281.6179 | 1573863.5051 | 1810240.7093 | -3658954.7252 | -856223.4195 | -222126.1394 | 6123386.4489 | 1391074.9189 | 5150231.4568 | 2239.4379 | 6551869.5951 | 12241738.6087 | 6123386.4489 | 1391074.9189 | -5147992.0189 | 5689869.0136 | 4139143.1122 | 2657625.2454 | 52.5219 | 0.00011281 | 1.4729 | 1.7184 | 0.23472 | 1.4319 | 1.5785 | 0.050506 | 1.7061 | 1.4282e-10 | 2.6107
755.5698 | 27.5546 | 10.1002 | 5.7107 | 30.0995 | 7.0143 | 2000.0001 | 0.2 | 0.0019331 | 0.20193 | 0 | 225726.5378 | 2024.9898 | 0 | 226351.5271 | 211867.4996 | 2632360.7289 | 1576169.8553 | 1813039.5878 | -3666028.6736 | -857883.8105 | -222483.4155 | 6135542.61 | 1393907.7681 | 5160364.3444 | 2243.4379 | 6563469.5957 | 12264504.5078 | 6135542.61 | 1393907.7681 | -5158120.9066 | 5701034.9121 | 4147013.6024 | 2662846.6536 | 52.5219 | 0.00011281 | 1.4729 | 1.7184 | 0.23472 | 1.4319 | 1.5785 | 0.050506 | 1.7061 | 1.4282e-10 | 2.6107
756.5698 | 27.5546 | 10.1002 | 5.7107 | 30.0995 | 7.0143 | 2000.0001 | 0.2 | 0.0019331 | 0.20193 | 0 | 226126.5378 | 2028.856 | 0 | 226755.3933 | 212249.8033 | 2636439.8398 | 1578476.2055 | 1815838.4664 | -3673102.6221 | -859544.2015 | -222840.6917 | 6147698.7711 | 1396740.6174 | 5170497.232 | 2247.4379 | 6575069.5963 | 12287270.407 | 6147698.7711 | 1396740.6174 | -5168249.7942 | 5712200.8107 | 4154884.0926 | 2668068.0619 | 52.5219 | 0.00011281 | 1.4729 | 1.7184 | 0.23472 | 1.4319 | 1.5785 | 0.050506 | 1.7061 | 1.4282e-10 | 2.6107
757.5698 | 27.5546 | 10.1002 | 5.7107 | 30.0995 | 7.0143 | 2000.0001 | 0.2 | 0.0019331 | 0.20193 | 0 | 226526.5378 | 2032.7222 | 0 | 227159.2595 | 212632.107 | 2640518.9508 | 1580782.5557 | 1818637.345 | -3680176.5706 | -861204.5926 | -223197.9679 | 6159854.9322 | 1399573.4666 | 5180630.1197 | 2251.4379 | 6586669.5968 | 12310036.3061 | 6159854.9322 | 1399573.4666 | -5178378.6818 | 5723366.7092 | 4162754.5828 | 2673289.4701 | 52.5219 | 0.00011281 | 1.4729 | 1.7184 | 0.23472 | 1.4319 | 1.5785 | 0.050506 | 1.7061 | 1.4282e-10 | 2.6107
758.5698 | 27.5546 | 10.1002 | 5.7107 | 30.0995 | 7.0143 | 2000.0001 | 0.2 | 0.0019331 | 0.20193 | 0 | 226926.5378 | 2036.5884 | 0 | 227563.1257 | 213014.4107 | 2644598.0617 | 1583088.9059 | 1821436.2235 | -3687250.5191 | -862864.9836 | -223555.244 | 6172011.0933 | 1402406.3158 | 5190763.0073 | 2255.4379 | 6598269.5974 | 12332802.2052 | 6172011.0933 | 1402406.3158 | -5188507.5694 | 5734532.6078 | 4170625.0729 | 2678510.8783 | 52.5219 | 0.00011281 | 1.4729 | 1.7184 | 0.23472 | 1.4319 | 1.5785 | 0.050506 | 1.7061 | 1.4282e-10 | 2.6107
759.5698 | 27.5546 | 10.1002 | 5.7107 | 30.0995 | 7.0143 | 2000.0001 | 0.2 | 0.0019331 | 0.20193 | 0 | 227326.5379 | 2040.4546 | 0 | 227966.9919 | 213396.7144 | 2648677.1727 | 1585395.2561 | 1824235.1021 | -3694324.4675 | -864525.3746 | -223912.5202 | 6184167.2544 | 1405239.1651 | 5200895.8949 | 2259.4379 | 6609869.598 | 12355568.1044 | 6184167.2544 | 1405239.1651 | -5198636.4571 | 5745698.5064 | 4178495.5631 | 2683732.2865 | 52.5219 | 0.00011281 | 1.4729 | 1.7184 | 0.23472 | 1.4319 | 1.5785 | 0.050506 | 1.7061 | 1.4282e-10 | 2.6107
760.5698 | 27.5546 | 10.1002 | 5.7107 | 30.0995 | 7.0143 | 2000.0001 | 0.2 | 0.0019331 | 0.20193 | 0 | 227726.5379 | 2044.3208 | 0 | 228370.8581 | 213779.018 | 2652756.2836 | 1587701.6063 | 1827033.9807 | -3701398.416 | -866185.7656 | -224269.7964 | 6196323.4155 | 1408072.0143 | 5211028.7825 | 2263.4379 | 6621469.5986 | 12378334.0036 | 6196323.4155 | 1408072.0143 | -5208765.3447 | 5756864.405 | 4186366.0533 | 2688953.6947 | 52.5219 | 0.00011281 | 1.4729 | 1.7184 | 0.23472 | 1.4319 | 1.5785 | 0.050506 | 1.7061 | 1.4282e-10 | 2.6107
761.5698 | 27.5546 | 10.1002 | 5.7107 | 30.0995 | 7.0143 | 2000.0001 | 0.2 | 0.0019331 | 0.20193 | 0 | 228126.5379 | 2048.187 | 0 | 228774.7243 | 214161.3217 | 2656835.3946 | 1590007.9565 | 1829832.8592 | -3708472.3645 | -867846.1567 | -224627.0725 | 6208479.5767 | 1410904.8635 | 5221161.6702 | 2267.4379 | 6633069.5992 | 12401099.9029 | 6208479.5767 | 1410904.8635 | -5218894.2323 | 5768030.3038 | 4194236.5435 | 2694175.1029 | 52.5219 | 0.00011281 | 1.4729 | 1.7184 | 0.23472 | 1.4319 | 1.5785 | 0.050506 | 1.7061 | 1.4282e-10 | 2.6107
762.5698 | 27.5546 | 10.1002 | 5.7107 | 30.0995 | 7.0143 | 2000.0001 | 0.2 | 0.0019331 | 0.20193 | 0 | 228526.5379 | 2052.0532 | 0 | 229178.5905 | 214543.6254 | 2660914.5055 | 1592314.3067 | 1832631.7378 | -3715546.313 | -869506.5477 | -224984.3487 | 6220635.7378 | 1413737.7127 | 5231294.5578 | 2271.4379 | 6644669.5997 | 12423865.8022 | 6220635.7378 | 1413737.7127 | -5229023.12 | 5779196.2024 | 4202107.0337 | 2699396.5111 | 52.5219 | 0.00011281 | 1.4729 | 1.7184 | 0.23472 | 1.4319 | 1.5785 | 0.050506 | 1.7061 | 1.4282e-10 | 2.6107
763.5698 | 27.5546 | 10.1002 | 5.7107 | 30.0995 | 7.0143 | 2000.0001 | 0.2 | 0.0019331 | 0.20193 | 0 | 228926.5379 | 2055.9194 | 0 | 229582.4567 | 214925.9291 | 2664993.6164 | 1594620.6569 | 1835430.6164 | -3722620.2614 | -871166.9387 | -225341.6248 | 6232791.8989 | 1416570.562 | 5241427.4455 | 2275.4379 | 6656269.6003 | 12446631.7013 | 6232791.8989 | 1416570.562 | -5239152.0076 | 5790362.101 | 4209977.5239 | 2704617.9193 | 52.5219 | 0.00011281 | 1.4729 | 1.7184 | 0.23472 | 1.4319 | 1.5785 | 0.050506 | 1.7061 | 1.4282e-10 | 2.6107
764.5698 | 27.5546 | 10.1002 | 5.7107 | 30.0995 | 7.0143 | 2000.0001 | 0.2 | 0.0019331 | 0.20193 | 0 | 229326.538 | 2059.7856 | 0 | 229986.323 | 215308.2328 | 2669072.7274 | 1596927.0071 | 1838229.4949 | -3729694.2099 | -872827.3298 | -225698.901 | 6244948.06 | 1419403.4112 | 5251560.3331 | 2279.4379 | 6667869.6009 | 12469397.6005 | 6244948.06 | 1419403.4112 | -5249280.8952 | 5801527.9996 | 4217848.0141 | 2709839.3276 | 52.5219 | 0.00011281 | 1.4729 | 1.7184 | 0.23472 | 1.4319 | 1.5785 | 0.050506 | 1.7061 | 1.4282e-10 | 2.6107
765.5698 | 27.5546 | 10.1002 | 5.7107 | 30.0995 | 7.0143 | 2000.0001 | 0.2 | 0.0019331 | 0.20193 | 0 | 229726.538 | 2063.6518 | 0 | 230390.1892 | 215690.5365 | 2673151.8383 | 1599233.3573 | 1841028.3735 | -3736768.1584 | -874487.7208 | -226056.1772 | 6257104.2212 | 1422236.2605 | 5261693.2208 | 2283.4379 | 6679469.6015 | 12492163.4996 | 6257104.2212 | 1422236.2605 | -5259409.7829 | 5812693.8981 | 4225718.5043 | 2715060.7358 | 52.5219 | 0.00011281 | 1.4729 | 1.7184 | 0.23472 | 1.4319 | 1.5785 | 0.050506 | 1.7061 | 1.4282e-10 | 2.6107
766.5698 | 27.5546 | 10.1002 | 5.7107 | 30.0995 | 7.0143 | 2000.0001 | 0.2 | 0.0019331 | 0.20193 | 0 | 230126.538 | 2067.518 | 0 | 230794.0554 | 216072.8402 | 2677230.9493 | 1601539.7075 | 1843827.2521 | -3743842.1069 | -876148.1118 | -226413.4533 | 6269260.3823 | 1425069.1097 | 5271826.1084 | 2287.4379 | 6691069.6021 | 12514929.3988 | 6269260.3823 | 1425069.1097 | -5269538.6705 | 5823859.7967 | 4233588.9944 | 2720282.144 | 52.5219 | 0.00011281 | 1.4729 | 1.7184 | 0.23472 | 1.4319 | 1.5785 | 0.050506 | 1.7061 | 1.4282e-10 | 2.6107
767.5698 | 27.5546 | 10.1002 | 5.7107 | 30.0995 | 7.0143 | 2000.0001 | 0.2 | 0.0019331 | 0.20193 | 0 | 230526.538 | 2071.3841 | 0 | 231197.9216 | 216455.1439 | 2681310.0602 | 1603846.0577 | 1846626.1306 | -3750916.0554 | -877808.5029 | -226770.7295 | 6281416.5435 | 1427901.9589 | 5281958.9961 | 2291.4379 | 6702669.6026 | 12537695.2979 | 6281416.5435 | 1427901.9589 | -5279667.5582 | 5835025.6953 | 4241459.4846 | 2725503.5522 | 52.5219 | 0.00011281 | 1.4729 | 1.7184 | 0.23472 | 1.4319 | 1.5785 | 0.050506 | 1.7061 | 1.4282e-10 | 2.6107
768.5698 | 27.5546 | 10.1002 | 5.7107 | 30.0995 | 7.0143 | 2000.0001 | 0.2 | 0.0019331 | 0.20193 | 0 | 230926.538 | 2075.2503 | 0 | 231601.7878 | 216837.4476 | 2685389.1711 | 1606152.4079 | 1849425.0092 | -3757990.0039 | -879468.8939 | -227128.0056 | 6293572.7046 | 1430734.8082 | 5292091.8837 | 2295.4379 | 6714269.6032 | 12560461.1971 | 6293572.7046 | 1430734.8082 | -5289796.4458 | 5846191.5939 | 4249329.9748 | 2730724.9605 | 52.5219 | 0.00011281 | 1.4729 | 1.7184 | 0.23472 | 1.4319 | 1.5785 | 0.050506 | 1.7061 | 1.4282e-10 | 2.6107
769.5698 | 27.5546 | 10.1002 | 5.7107 | 30.0995 | 7.0143 | 2000.0001 | 0.2 | 0.0019331 | 0.20193 | 0 | 231326.5381 | 2079.1165 | 0 | 232005.654 | 217219.7513 | 2689468.2821 | 1608458.7581 | 1852223.8878 | -3765063.9524 | -881129.2849 | -227485.2818 | 6305728.8657 | 1433567.6574 | 5302224.7714 | 2299.4379 | 6725869.6038 | 12583227.0963 | 6305728.8657 | 1433567.6574 | -5299925.3335 | 5857357.4925 | 4257200.465 | 2735946.3687 | 52.5219 | 0.00011281 | 1.4729 | 1.7184 | 0.23472 | 1.4319 | 1.5785 | 0.050506 | 1.7061 | 1.4282e-10 | 2.6107
770.5698 | 27.5546 | 10.1002 | 5.7107 | 30.0995 | 7.0143 | 2000.0001 | 0.2 | 0.0019331 | 0.20193 | 0 | 231726.5381 | 2082.9827 | 0 | 232409.5202 | 217602.055 | 2693547.393 | 1610765.1083 | 1855022.7663 | -3772137.9009 | -882789.676 | -227842.558 | 6317885.0269 | 1436400.5067 | 5312357.659 | 2303.4379 | 6737469.6044 | 12605992.9955 | 6317885.0269 | 1436400.5067 | -5310054.2212 | 5868523.3911 | 4265070.9552 | 2741167.7769 | 52.5219 | 0.00011281 | 1.4729 | 1.7184 | 0.23472 | 1.4319 | 1.5785 | 0.050506 | 1.7061 | 1.4282e-10 | 2.6107
771.5698 | 27.5546 | 10.1002 | 5.7107 | 30.0995 | 7.0143 | 2000.0001 | 0.2 | 0.0019331 | 0.20193 | 0 | 232126.5381 | 2086.8489 | 0 | 232813.3864 | 217984.3587 | 2697626.5039 | 1613071.4585 | 1857821.6449 | -3779211.8493 | -884450.067 | -228199.8341 | 6330041.1881 | 1439233.3559 | 5322490.5467 | 2307.4379 | 6749069.605 | 12628758.8947 | 6330041.1881 | 1439233.3559 | -5320183.1088 | 5879689.2897 | 4272941.4453 | 2746389.1851 | 52.5219 | 0.00011281 | 1.4729 | 1.7184 | 0.23472 | 1.4319 | 1.5785 | 0.050506 | 1.7061 | 1.4282e-10 | 2.6107
772.5698 | 27.5546 | 10.1002 | 5.7107 | 30.0995 | 7.0143 | 2000.0001 | 0.2 | 0.0019331 | 0.20193 | 0 | 232526.5381 | 2090.7151 | 0 | 233217.2526 | 218366.6624 | 2701705.6148 | 1615377.8087 | 1860620.5235 | -3786285.7978 | -886110.458 | -228557.1103 | 6342197.3492 | 1442066.2052 | 5332623.4343 | 2311.4379 | 6760669.6055 | 12651524.7938 | 6342197.3492 | 1442066.2052 | -5330311.9965 | 5890855.1883 | 4280811.9355 | 2751610.5934 | 52.5219 | 0.00011281 | 1.4729 | 1.7184 | 0.23472 | 1.4319 | 1.5785 | 0.050506 | 1.7061 | 1.4282e-10 | 2.6107
773.5698 | 27.5546 | 10.1002 | 5.7107 | 30.0995 | 7.0143 | 2000.0001 | 0.2 | 0.0019331 | 0.20193 | 0 | 232926.5381 | 2094.5813 | 0 | 233621.1189 | 218748.9661 | 2705784.7258 | 1617684.1589 | 1863419.402 | -3793359.7463 | -887770.8491 | -228914.3864 | 6354353.5104 | 1444899.0544 | 5342756.322 | 2315.4379 | 6772269.6061 | 12674290.693 | 6354353.5104 | 1444899.0544 | -5340440.8841 | 5902021.0869 | 4288682.4257 | 2756832.0016 | 52.5219 | 0.00011281 | 1.4729 | 1.7184 | 0.23472 | 1.4319 | 1.5785 | 0.050506 | 1.7061 | 1.4282e-10 | 2.6107
774.5698 | 27.5546 | 10.1002 | 5.7107 | 30.0995 | 7.0143 | 2000.0001 | 0.2 | 0.0019331 | 0.20193 | 0 | 233326.5382 | 2098.4475 | 0 | 234024.9851 | 219131.2698 | 2709863.8367 | 1619990.5091 | 1866218.2806 | -3800433.6948 | -889431.2401 | -229271.6626 | 6366509.6715 | 1447731.9037 | 5352889.2096 | 2319.4379 | 6783869.6067 | 12697056.5922 | 6366509.6715 | 1447731.9037 | -5350569.7718 | 5913186.9855 | 4296552.9159 | 2762053.4098 | 52.5219 | 0.00011281 | 1.4729 | 1.7184 | 0.23472 | 1.4319 | 1.5785 | 0.050506 | 1.7061 | 1.4282e-10 | 2.6107
775.5698 | 27.5546 | 10.1002 | 5.7107 | 30.0995 | 7.0143 | 2000.0001 | 0.2 | 0.0019331 | 0.20193 | 0 | 233726.5382 | 2102.3137 | 0 | 234428.8513 | 219513.5735 | 2713942.9476 | 1622296.8593 | 1869017.1592 | -3807507.6433 | -891091.6311 | -229628.9388 | 6378665.8327 | 1450564.7529 | 5363022.0973 | 2323.4379 | 6795469.6073 | 12719822.4914 | 6378665.8327 | 1450564.7529 | -5360698.6594 | 5924352.8841 | 4304423.406 | 2767274.818 | 52.5219 | 0.00011281 | 1.4729 | 1.7184 | 0.23472 | 1.4319 | 1.5785 | 0.050506 | 1.7061 | 1.4282e-10 | 2.6107
776.5698 | 27.5546 | 10.1002 | 5.7107 | 30.0995 | 7.0143 | 2000.0001 | 0.2 | 0.0019331 | 0.20193 | 0 | 234126.5382 | 2106.1799 | 0 | 234832.7175 | 219895.8772 | 2718022.0585 | 1624603.2095 | 1871816.0377 | -3814581.5918 | -892752.0222 | -229986.2149 | 6390821.9939 | 1453397.6022 | 5373154.985 | 2327.4379 | 6807069.6079 | 12742588.3906 | 6390821.9939 | 1453397.6022 | -5370827.5471 | 5935518.7827 | 4312293.8962 | 2772496.2263 | 52.5219 | 0.00011281 | 1.4729 | 1.7184 | 0.23472 | 1.4319 | 1.5785 | 0.050506 | 1.7061 | 1.4282e-10 | 2.6107
777.5698 | 27.5546 | 10.1002 | 5.7107 | 30.0995 | 7.0143 | 2000.0001 | 0.2 | 0.0019331 | 0.20193 | 0 | 234526.5382 | 2110.0461 | 0 | 235236.5837 | 220278.1809 | 2722101.1695 | 1626909.5597 | 1874614.9163 | -3821655.5403 | -894412.4132 | -230343.4911 | 6402978.1551 | 1456230.4514 | 5383287.8726 | 2331.4379 | 6818669.6084 | 12765354.2898 | 6402978.1551 | 1456230.4514 | -5380956.4348 | 5946684.6813 | 4320164.3864 | 2777717.6345 | 52.5219 | 0.00011281 | 1.4729 | 1.7184 | 0.23472 | 1.4319 | 1.5785 | 0.050506 | 1.7061 | 1.4282e-10 | 2.6107
778.5698 | 27.5546 | 10.1002 | 5.7107 | 30.0995 | 7.0143 | 2000.0001 | 0.2 | 0.0019331 | 0.20193 | 0 | 234926.5382 | 2113.9122 | 0 | 235640.4499 | 220660.4846 | 2726180.2804 | 1629215.9099 | 1877413.7949 | -3828729.4888 | -896072.8042 | -230700.7672 | 6415134.3162 | 1459063.3007 | 5393420.7603 | 2335.4379 | 6830269.609 | 12788120.1889 | 6415134.3162 | 1459063.3007 | -5391085.3224 | 5957850.5799 | 4328034.8765 | 2782939.0427 | 52.5219 | 0.00011281 | 1.4729 | 1.7184 | 0.23472 | 1.4319 | 1.5785 | 0.050506 | 1.7061 | 1.4282e-10 | 2.6107
779.5698 | 27.5546 | 10.1002 | 5.7107 | 30.0995 | 7.0143 | 2000.0001 | 0.2 | 0.0019331 | 0.20193 | 0 | 235326.5383 | 2117.7784 | 0 | 236044.3161 | 221042.7883 | 2730259.3913 | 1631522.2601 | 1880212.6735 | -3835803.4373 | -897733.1953 | -231058.0434 | 6427290.4774 | 1461896.1499 | 5403553.648 | 2339.4379 | 6841869.6096 | 12810886.0881 | 6427290.4774 | 1461896.1499 | -5401214.2101 | 5969016.4785 | 4335905.3667 | 2788160.4509 | 52.5219 | 0.00011281 | 1.4729 | 1.7184 | 0.23472 | 1.4319 | 1.5785 | 0.050506 | 1.7061 | 1.4282e-10 | 2.6107
780.5698 | 27.5546 | 10.1002 | 5.7107 | 30.0995 | 7.0143 | 2000.0001 | 0.2 | 0.0019331 | 0.20193 | 0 | 235726.5383 | 2121.6446 | 0 | 236448.1823 | 221425.092 | 2734338.5022 | 1633828.6103 | 1883011.552 | -3842877.3858 | -899393.5863 | -231415.3195 | 6439446.6386 | 1464728.9992 | 5413686.5356 | 2343.4379 | 6853469.6102 | 12833651.9873 | 6439446.6386 | 1464728.9992 | -5411343.0978 | 5980182.3771 | 4343775.8569 | 2793381.8592 | 52.5219 | 0.00011281 | 1.4729 | 1.7184 | 0.23472 | 1.4319 | 1.5785 | 0.050506 | 1.7061 | 1.4282e-10 | 2.6107
781.5698 | 27.5546 | 10.1002 | 5.7107 | 30.0995 | 7.0143 | 2000.0001 | 0.2 | 0.0019331 | 0.20193 | 0 | 236126.5383 | 2125.5108 | 0 | 236852.0485 | 221807.3957 | 2738417.6131 | 1636134.9605 | 1885810.4306 | -3849951.3343 | -901053.9774 | -231772.5957 | 6451602.7998 | 1467561.8485 | 5423819.4233 | 2347.4379 | 6865069.6108 | 12856417.8866 | 6451602.7998 | 1467561.8485 | -5421471.9854 | 5991348.2758 | 4351646.347 | 2798603.2674 | 52.5219 | 0.00011281 | 1.4729 | 1.7184 | 0.23472 | 1.4319 | 1.5785 | 0.050506 | 1.7061 | 1.4282e-10 | 2.6107
782.5698 | 27.5546 | 10.1002 | 5.7107 | 30.0995 | 7.0143 | 2000.0001 | 0.2 | 0.0019331 | 0.20193 | 0 | 236526.5383 | 2129.377 | 0 | 237255.9148 | 222189.6994 | 2742496.7241 | 1638441.3107 | 1888609.3092 | -3857025.2828 | -902714.3684 | -232129.8719 | 6463758.961 | 1470394.6977 | 5433952.3109 | 2351.4379 | 6876669.6113 | 12879183.7858 | 6463758.961 | 1470394.6977 | -5431600.8731 | 6002514.1744 | 4359516.8372 | 2803824.6756 | 52.5219 | 0.00011281 | 1.4729 | 1.7184 | 0.23472 | 1.4319 | 1.5785 | 0.050506 | 1.7061 | 1.4282e-10 | 2.6107
783.5698 | 27.5546 | 10.1002 | 5.7107 | 30.0995 | 7.0143 | 2000.0001 | 0.2 | 0.0019331 | 0.20193 | 0 | 236926.5383 | 2133.2432 | 0 | 237659.781 | 222572.0031 | 2746575.835 | 1640747.6609 | 1891408.1878 | -3864099.2313 | -904374.7594 | -232487.148 | 6475915.1222 | 1473227.547 | 5444085.1986 | 2355.4379 | 6888269.6119 | 12901949.685 | 6475915.1222 | 1473227.547 | -5441729.7607 | 6013680.073 | 4367387.3273 | 2809046.0839 | 52.5219 | 0.00011281 | 1.4729 | 1.7184 | 0.23472 | 1.4319 | 1.5785 | 0.050506 | 1.7061 | 1.4282e-10 | 2.6107
784.5698 | 27.5546 | 10.1002 | 5.7107 | 30.0995 | 7.0143 | 2000.0001 | 0.2 | 0.0019331 | 0.20193 | 0 | 237326.5384 | 2137.1094 | 0 | 238063.6472 | 222954.3068 | 2750654.9459 | 1643054.0111 | 1894207.0663 | -3871173.1798 | -906035.1505 | -232844.4242 | 6488071.2834 | 1476060.3962 | 5454218.0863 | 2359.4379 | 6899869.6125 | 12924715.5841 | 6488071.2834 | 1476060.3962 | -5451858.6484 | 6024845.9716 | 4375257.8175 | 2814267.4921 | 52.5219 | 0.00011281 | 1.4729 | 1.7184 | 0.23472 | 1.4319 | 1.5785 | 0.050506 | 1.7061 | 1.4282e-10 | 2.6107
785.5698 | 27.5546 | 10.1002 | 5.7107 | 30.0995 | 7.0143 | 2000.0001 | 0.2 | 0.0019331 | 0.20193 | 0 | 237726.5384 | 2140.9756 | 0 | 238467.5134 | 223336.6105 | 2754734.0568 | 1645360.3613 | 1897005.9449 | -3878247.1283 | -907695.5415 | -233201.7003 | 6500227.4445 | 1478893.2455 | 5464350.9739 | 2363.4379 | 6911469.6131 | 12947481.4833 | 6500227.4445 | 1478893.2455 | -5461987.5361 | 6036011.8702 | 4383128.3077 | 2819488.9003 | 52.5219 | 0.00011281 | 1.4729 | 1.7184 | 0.23472 | 1.4319 | 1.5785 | 0.050506 | 1.7061 | 1.4282e-10 | 2.6107
786.5698 | 27.5546 | 10.1002 | 5.7107 | 30.0995 | 7.0143 | 2000.0001 | 0.2 | 0.0019331 | 0.20193 | 0 | 238126.5384 | 2144.8418 | 0 | 238871.3796 | 223718.9142 | 2758813.1677 | 1647666.7115 | 1899804.8235 | -3885321.0769 | -909355.9325 | -233558.9765 | 6512383.6057 | 1481726.0948 | 5474483.8616 | 2367.4379 | 6923069.6137 | 12970247.3825 | 6512383.6057 | 1481726.0948 | -5472116.4237 | 6047177.7688 | 4390998.7978 | 2824710.3085 | 52.5219 | 0.00011281 | 1.4729 | 1.7184 | 0.23472 | 1.4319 | 1.5785 | 0.050506 | 1.7061 | 1.4282e-10 | 2.6107
787.5698 | 27.5546 | 10.1002 | 5.7107 | 30.0995 | 7.0143 | 2000.0001 | 0.2 | 0.0019331 | 0.20193 | 0 | 238526.5384 | 2148.708 | 0 | 239275.2458 | 224101.2179 | 2762892.2786 | 1649973.0616 | 1902603.702 | -3892395.0254 | -911016.3236 | -233916.2526 | 6524539.7669 | 1484558.944 | 5484616.7493 | 2371.4379 | 6934669.6142 | 12993013.2817 | 6524539.7669 | 1484558.944 | -5482245.3114 | 6058343.6674 | 4398869.288 | 2829931.7168 | 52.5219 | 0.00011281 | 1.4729 | 1.7184 | 0.23472 | 1.4319 | 1.5785 | 0.050506 | 1.7061 | 1.4282e-10 | 2.6107
788.5698 | 27.5546 | 10.1002 | 5.7107 | 30.0995 | 7.0143 | 2000.0001 | 0.2 | 0.0019331 | 0.20193 | 0 | 238926.5384 | 2152.5742 | 0 | 239679.112 | 224483.5216 | 2766971.3896 | 1652279.4118 | 1905402.5806 | -3899468.9739 | -912676.7146 | -234273.5288 | 6536695.9281 | 1487391.7933 | 5494749.6369 | 2375.4379 | 6946269.6148 | 13015779.1809 | 6536695.9281 | 1487391.7933 | -5492374.1991 | 6069509.566 | 4406739.7781 | 2835153.125 | 52.5219 | 0.00011281 | 1.4729 | 1.7184 | 0.23472 | 1.4319 | 1.5785 | 0.050506 | 1.7061 | 1.4282e-10 | 2.6107
789.5698 | 27.5546 | 10.1002 | 5.7107 | 30.0995 | 7.0143 | 2000.0001 | 0.2 | 0.0019331 | 0.20193 | 0 | 239326.5385 | 2156.4404 | 0 | 240082.9782 | 224865.8253 | 2771050.5005 | 1654585.762 | 1908201.4592 | -3906542.9224 | -914337.1057 | -234630.8049 | 6548852.0893 | 1490224.6425 | 5504882.5246 | 2379.4379 | 6957869.6154 | 13038545.08 | 6548852.0893 | 1490224.6425 | -5502503.0867 | 6080675.4646 | 4414610.2683 | 2840374.5332 | 52.5219 | 0.00011281 | 1.4729 | 1.7184 | 0.23472 | 1.4319 | 1.5785 | 0.050506 | 1.7061 | 1.4282e-10 | 2.6107
790.5698 | 27.5546 | 10.1002 | 5.7107 | 30.0995 | 7.0143 | 2000.0001 | 0.2 | 0.0019331 | 0.20193 | 0 | 239726.5385 | 2160.3065 | 0 | 240486.8444 | 225248.129 | 2775129.6114 | 1656892.1122 | 1911000.3378 | -3913616.8709 | -915997.4967 | -234988.0811 | 6561008.2505 | 1493057.4918 | 5515015.4122 | 2383.4379 | 6969469.616 | 13061310.9792 | 6561008.2505 | 1493057.4918 | -5512631.9744 | 6091841.3632 | 4422480.7584 | 2845595.9415 | 52.5219 | 0.00011281 | 1.4729 | 1.7184 | 0.23472 | 1.4319 | 1.5785 | 0.050506 | 1.7061 | 1.4282e-10 | 2.6107
791.5698 | 27.5546 | 10.1002 | 5.7107 | 30.0995 | 7.0143 | 2000.0001 | 0.2 | 0.0019331 | 0.20193 | 0 | 240126.5385 | 2164.1727 | 0 | 240890.7107 | 225630.4327 | 2779208.7223 | 1659198.4624 | 1913799.2163 | -3920690.8194 | -917657.8877 | -235345.3572 | 6573164.4117 | 1495890.3411 | 5525148.2999 | 2387.4379 | 6981069.6166 | 13084076.8784 | 6573164.4117 | 1495890.3411 | -5522760.862 | 6103007.2618 | 4430351.2486 | 2850817.3497 | 52.5219 | 0.00011281 | 1.4729 | 1.7184 | 0.23472 | 1.4319 | 1.5785 | 0.050506 | 1.7061 | 1.4282e-10 | 2.6107
792.5698 | 27.5546 | 10.1002 | 5.7107 | 30.0995 | 7.0143 | 2000.0001 | 0.2 | 0.0019331 | 0.20193 | 0 | 240526.5385 | 2168.0389 | 0 | 241294.5769 | 226012.7364 | 2783287.8332 | 1661504.8126 | 1916598.0949 | -3927764.7679 | -919318.2788 | -235702.6334 | 6585320.5729 | 1498723.1903 | 5535281.1876 | 2391.4379 | 6992669.6171 | 13106842.7776 | 6585320.5729 | 1498723.1903 | -5532889.7497 | 6114173.1604 | 4438221.7387 | 2856038.7579 | 52.5219 | 0.00011281 | 1.4729 | 1.7184 | 0.23472 | 1.4319 | 1.5785 | 0.050506 | 1.7061 | 1.4282e-10 | 2.6107
793.5698 | 27.5546 | 10.1002 | 5.7107 | 30.0995 | 7.0143 | 2000.0001 | 0.2 | 0.0019331 | 0.20193 | 0 | 240926.5385 | 2171.9051 | 0 | 241698.4431 | 226395.0401 | 2787366.9441 | 1663811.1628 | 1919396.9735 | -3934838.7164 | -920978.6698 | -236059.9096 | 6597476.7341 | 1501556.0396 | 5545414.0752 | 2395.4379 | 7004269.6177 | 13129608.6768 | 6597476.7341 | 1501556.0396 | -5543018.6373 | 6125339.059 | 4446092.2289 | 2861260.1661 | 52.5219 | 0.00011281 | 1.4729 | 1.7184 | 0.23472 | 1.4319 | 1.5785 | 0.050506 | 1.7061 | 1.4282e-10 | 2.6107
794.5698 | 27.5546 | 10.1002 | 5.7107 | 30.0995 | 7.0143 | 2000.0001 | 0.2 | 0.0019331 | 0.20193 | 0 | 241326.5386 | 2175.7713 | 0 | 242102.3093 | 226777.3438 | 2791446.0551 | 1666117.513 | 1922195.8521 | -3941912.6649 | -922639.0609 | -236417.1857 | 6609632.8953 | 1504388.8889 | 5555546.9629 | 2399.4379 | 7015869.6183 | 13152374.5759 | 6609632.8953 | 1504388.8889 | -5553147.525 | 6136504.9576 | 4453962.719 | 2866481.5744 | 52.5219 | 0.00011281 | 1.4729 | 1.7184 | 0.23472 | 1.4319 | 1.5785 | 0.050506 | 1.7061 | 1.4282e-10 | 2.6107
795.5698 | 27.5546 | 10.1002 | 5.7107 | 30.0995 | 7.0143 | 2000.0001 | 0.2 | 0.0019331 | 0.20193 | 0 | 241726.5386 | 2179.6375 | 0 | 242506.1755 | 227159.6475 | 2795525.166 | 1668423.8632 | 1924994.7306 | -3948986.6134 | -924299.4519 | -236774.4619 | 6621789.0565 | 1507221.7381 | 5565679.8505 | 2403.4379 | 7027469.6189 | 13175140.4751 | 6621789.0565 | 1507221.7381 | -5563276.4127 | 6147670.8562 | 4461833.2092 | 2871702.9826 | 52.5219 | 0.00011281 | 1.4729 | 1.7184 | 0.23472 | 1.4319 | 1.5785 | 0.050506 | 1.7061 | 1.4282e-10 | 2.6107
796.5698 | 27.5546 | 10.1002 | 5.7107 | 30.0995 | 7.0143 | 2000.0001 | 0.2 | 0.0019331 | 0.20193 | 0 | 242126.5386 | 2183.5037 | 0 | 242910.0417 | 227541.9512 | 2799604.2769 | 1670730.2134 | 1927793.6092 | -3956060.5619 | -925959.8429 | -237131.738 | 6633945.2177 | 1510054.5874 | 5575812.7382 | 2407.4379 | 7039069.6195 | 13197906.3743 | 6633945.2177 | 1510054.5874 | -5573405.3003 | 6158836.7548 | 4469703.6993 | 2876924.3908 | 52.5219 | 0.00011281 | 1.4729 | 1.7184 | 0.23472 | 1.4319 | 1.5785 | 0.050506 | 1.7061 | 1.4282e-10 | 2.6107
797.5698 | 27.5546 | 10.1002 | 5.7107 | 30.0995 | 7.0143 | 2000.0001 | 0.2 | 0.0019331 | 0.20193 | 0 | 242526.5386 | 2187.3699 | 0 | 243313.9079 | 227924.2549 | 2803683.3878 | 1673036.5636 | 1930592.4878 | -3963134.5104 | -927620.234 | -237489.0142 | 6646101.3789 | 1512887.4366 | 5585945.6258 | 2411.4379 | 7050669.62 | 13220672.2735 | 6646101.3789 | 1512887.4366 | -5583534.188 | 6170002.6534 | 4477574.1895 | 2882145.799 | 52.5219 | 0.00011281 | 1.4729 | 1.7184 | 0.23472 | 1.4319 | 1.5785 | 0.050506 | 1.7061 | 1.4282e-10 | 2.6107
798.5698 | 27.5546 | 10.1002 | 5.7107 | 30.0995 | 7.0143 | 2000.0001 | 0.2 | 0.0019331 | 0.20193 | 0 | 242926.5386 | 2191.2361 | 0 | 243717.7741 | 228306.5586 | 2807762.4987 | 1675342.9138 | 1933391.3664 | -3970208.4589 | -929280.625 | -237846.2903 | 6658257.5401 | 1515720.2859 | 5596078.5135 | 2415.4379 | 7062269.6206 | 13243438.1727 | 6658257.5401 | 1515720.2859 | -5593663.0756 | 6181168.552 | 4485444.6796 | 2887367.2073 | 52.5219 | 0.00011281 | 1.4729 | 1.7184 | 0.23472 | 1.4319 | 1.5785 | 0.050506 | 1.7061 | 1.4282e-10 | 2.6107
799.5698 | 27.5546 | 10.1002 | 5.7107 | 30.0995 | 7.0143 | 2000.0001 | 0.2 | 0.0019331 | 0.20193 | 0 | 243326.5387 | 2195.1023 | 0 | 244121.6404 | 228688.8622 | 2811841.6096 | 1677649.264 | 1936190.2449 | -3977282.4074 | -930941.016 | -238203.5665 | 6670413.7013 | 1518553.1352 | 5606211.4012 | 2419.4379 | 7073869.6212 | 13266204.0718 | 6670413.7013 | 1518553.1352 | -5603791.9633 | 6192334.4506 | 4493315.1697 | 2892588.6155 | 52.5219 | 0.00011281 | 1.4729 | 1.7184 | 0.23472 | 1.4319 | 1.5785 | 0.050506 | 1.7061 | 1.4282e-10 | 2.6107
800.5698 | 27.5546 | 10.1002 | 5.7107 | 30.0995 | 7.0143 | 2000.0001 | 0.2 | 0.0019331 | 0.20193 | 0 | 243726.5387 | 2198.9685 | 0 | 244525.5066 | 229071.1659 | 2815920.7206 | 1679955.6142 | 1938989.1235 | -3984356.3559 | -932601.4071 | -238560.8426 | 6682569.8625 | 1521385.9844 | 5616344.2888 | 2423.4379 | 7085469.6218 | 13288969.971 | 6682569.8625 | 1521385.9844 | -5613920.8509 | 6203500.3492 | 4501185.6599 | 2897810.0237 | 52.5219 | 0.00011281 | 1.4729 | 1.7184 | 0.23472 | 1.4319 | 1.5785 | 0.050506 | 1.7061 | 1.4282e-10 | 2.6107
801.5698 | 27.5546 | 10.1002 | 5.7107 | 30.0995 | 7.0143 | 2000.0001 | 0.2 | 0.0019331 | 0.20193 | 0 | 244126.5387 | 2202.8346 | 0 | 244929.3728 | 229453.4696 | 2819999.8315 | 1682261.9644 | 1941788.0021 | -3991430.3044 | -934261.7981 | -238918.1188 | 6694726.0237 | 1524218.8337 | 5626477.1765 | 2427.4379 | 7097069.6224 | 13311735.8702 | 6694726.0237 | 1524218.8337 | -5624049.7386 | 6214666.2478 | 4509056.15 | 2903031.4319 | 52.5219 | 0.00011281 | 1.4729 | 1.7184 | 0.23472 | 1.4319 | 1.5785 | 0.050506 | 1.7061 | 1.4282e-10 | 2.6107
802.5698 | 27.5546 | 10.1002 | 5.7107 | 30.0995 | 7.0143 | 2000.0001 | 0.2 | 0.0019331 | 0.20193 | 0 | 244526.5387 | 2206.7008 | 0 | 245333.239 | 229835.7733 | 2824078.9424 | 1684568.3146 | 1944586.8807 | -3998504.2529 | -935922.1892 | -239275.3949 | 6706882.1849 | 1527051.683 | 5636610.0641 | 2431.4379 | 7108669.6229 | 13334501.7693 | 6706882.1849 | 1527051.683 | -5634178.6262 | 6225832.1464 | 4516926.6402 | 2908252.8402 | 52.5219 | 0.00011281 | 1.4729 | 1.7184 | 0.23472 | 1.4319 | 1.5785 | 0.050506 | 1.7061 | 1.4282e-10 | 2.6107
803.5698 | 27.5546 | 10.1002 | 5.7107 | 30.0995 | 7.0143 | 2000.0001 | 0.2 | 0.0019331 | 0.20193 | 0 | 244926.5387 | 2210.567 | 0 | 245737.1052 | 230218.077 | 2828158.0533 | 1686874.6648 | 1947385.7592 | -4005578.2014 | -937582.5802 | -239632.6711 | 6719038.3461 | 1529884.5322 | 5646742.9518 | 2435.4379 | 7120269.6235 | 13357267.6685 | 6719038.3461 | 1529884.5322 | -5644307.5139 | 6236998.045 | 4524797.1303 | 2913474.2484 | 52.5219 | 0.00011281 | 1.4729 | 1.7184 | 0.23472 | 1.4319 | 1.5785 | 0.050506 | 1.7061 | 1.4282e-10 | 2.6107
804.5698 | 27.5546 | 10.1002 | 5.7107 | 30.0995 | 7.0143 | 2000.0001 | 0.2 | 0.0019331 | 0.20193 | 0 | 245326.5388 | 2214.4332 | 0 | 246140.9714 | 230600.3807 | 2832237.1642 | 1689181.0149 | 1950184.6378 | -4012652.1499 | -939242.9712 | -239989.9472 | 6731194.5073 | 1532717.3815 | 5656875.8394 | 2439.4379 | 7131869.6241 | 13380033.5677 | 6731194.5073 | 1532717.3815 | -5654436.4015 | 6248163.9436 | 4532667.6205 | 2918695.6566 | 52.5219 | 0.00011281 | 1.4729 | 1.7184 | 0.23472 | 1.4319 | 1.5785 | 0.050506 | 1.7061 | 1.4282e-10 | 2.6107
805.5698 | 27.5546 | 10.1002 | 5.7107 | 30.0995 | 7.0143 | 2000.0001 | 0.2 | 0.0019331 | 0.20193 | 0 | 245726.5388 | 2218.2994 | 0 | 246544.8376 | 230982.6844 | 2836316.2751 | 1691487.3651 | 1952983.5164 | -4019726.0984 | -940903.3623 | -240347.2234 | 6743350.6685 | 1535550.2308 | 5667008.7271 | 2443.4379 | 7143469.6247 | 13402799.4668 | 6743350.6685 | 1535550.2308 | -5664565.2892 | 6259329.8422 | 4540538.1106 | 2923917.0648 | 52.5219 | 0.00011281 | 1.4729 | 1.7184 | 0.23472 | 1.4319 | 1.5785 | 0.050506 | 1.7061 | 1.4282e-10 | 2.6107
806.5698 | 27.5546 | 10.1002 | 5.7107 | 30.0995 | 7.0143 | 2000.0001 | 0.2 | 0.0019331 | 0.20193 | 0 | 246126.5388 | 2222.1656 | 0 | 246948.7038 | 231364.9881 | 2840395.3861 | 1693793.7153 | 1955782.395 | -4026800.0469 | -942563.7533 | -240704.4995 | 6755506.8297 | 1538383.08 | 5677141.6147 | 2447.4379 | 7155069.6253 | 13425565.366 | 6755506.8297 | 1538383.08 | -5674694.1769 | 6270495.7407 | 4548408.6008 | 2929138.4731 | 52.5219 | 0.00011281 | 1.4729 | 1.7184 | 0.23472 | 1.4319 | 1.5785 | 0.050506 | 1.7061 | 1.4282e-10 | 2.6107
807.5698 | 27.5546 | 10.1002 | 5.7107 | 30.0995 | 7.0143 | 2000.0001 | 0.2 | 0.0019331 | 0.20193 | 0 | 246526.5388 | 2226.0318 | 0 | 247352.57 | 231747.2918 | 2844474.497 | 1696100.0655 | 1958581.2736 | -4033873.9954 | -944224.1443 | -241061.7757 | 6767662.9909 | 1541215.9293 | 5687274.5024 | 2451.4379 | 7166669.6258 | 13448331.2652 | 6767662.9909 | 1541215.9293 | -5684823.0645 | 6281661.6393 | 4556279.0909 | 2934359.8813 | 52.5219 | 0.00011281 | 1.4729 | 1.7184 | 0.23472 | 1.4319 | 1.5785 | 0.050506 | 1.7061 | 1.4282e-10 | 2.6107
808.5698 | 27.5546 | 10.1002 | 5.7107 | 30.0995 | 7.0143 | 2000.0001 | 0.2 | 0.0019331 | 0.20193 | 0 | 246926.5388 | 2229.898 | 0 | 247756.4363 | 232129.5955 | 2848553.6079 | 1698406.4157 | 1961380.1521 | -4040947.9439 | -945884.5354 | -241419.0518 | 6779819.1521 | 1544048.7785 | 5697407.39 | 2455.4379 | 7178269.6264 | 13471097.1644 | 6779819.1521 | 1544048.7785 | -5694951.9522 | 6292827.5379 | 4564149.581 | 2939581.2895 | 52.5219 | 0.00011281 | 1.4729 | 1.7184 | 0.23472 | 1.4319 | 1.5785 | 0.050506 | 1.7061 | 1.4282e-10 | 2.6107
809.5698 | 27.5546 | 10.1002 | 5.7107 | 30.0995 | 7.0143 | 2000.0001 | 0.2 | 0.0019331 | 0.20193 | 0 | 247326.5389 | 2233.7642 | 0 | 248160.3025 | 232511.8992 | 2852632.7188 | 1700712.7659 | 1964179.0307 | -4048021.8924 | -947544.9264 | -241776.328 | 6791975.3133 | 1546881.6278 | 5707540.2777 | 2459.4379 | 7189869.627 | 13493863.0635 | 6791975.3133 | 1546881.6278 | -5705080.8398 | 6303993.4365 | 4572020.0712 | 2944802.6977 | 52.5219 | 0.00011281 | 1.4729 | 1.7184 | 0.23472 | 1.4319 | 1.5785 | 0.050506 | 1.7061 | 1.4282e-10 | 2.6107
810.5698 | 27.5546 | 10.1002 | 5.7107 | 30.0995 | 7.0143 | 2000.0001 | 0.2 | 0.0019331 | 0.20193 | 0 | 247726.5389 | 2237.6304 | 0 | 248564.1687 | 232894.2029 | 2856711.8297 | 1703019.1161 | 1966977.9093 | -4055095.8409 | -949205.3175 | -242133.6041 | 6804131.4745 | 1549714.4771 | 5717673.1653 | 2463.4379 | 7201469.6276 | 13516628.9627 | 6804131.4745 | 1549714.4771 | -5715209.7274 | 6315159.3351 | 4579890.5613 | 2950024.106 | 52.5219 | 0.00011281 | 1.4729 | 1.7184 | 0.23472 | 1.4319 | 1.5785 | 0.050506 | 1.7061 | 1.4282e-10 | 2.6107
811.5698 | 27.5546 | 10.1002 | 5.7107 | 30.0995 | 7.0143 | 2000.0001 | 0.2 | 0.0019331 | 0.20193 | 0 | 248126.5389 | 2241.4966 | 0 | 248968.0349 | 233276.5066 | 2860790.9407 | 1705325.4663 | 1969776.7879 | -4062169.7894 | -950865.7085 | -242490.8803 | 6816287.6357 | 1552547.3263 | 5727806.053 | 2467.4379 | 7213069.6282 | 13539394.8619 | 6816287.6357 | 1552547.3263 | -5725338.6151 | 6326325.2337 | 4587761.0515 | 2955245.5142 | 52.5219 | 0.00011281 | 1.4729 | 1.7184 | 0.23472 | 1.4319 | 1.5785 | 0.050506 | 1.7061 | 1.4282e-10 | 2.6107
812.5698 | 27.5546 | 10.1002 | 5.7107 | 30.0995 | 7.0143 | 2000.0001 | 0.2 | 0.0019331 | 0.20193 | 0 | 248526.5389 | 2245.3628 | 0 | 249371.9011 | 233658.8103 | 2864870.0516 | 1707631.8165 | 1972575.6664 | -4069243.7379 | -952526.0995 | -242848.1565 | 6828443.7969 | 1555380.1756 | 5737938.9406 | 2471.4379 | 7224669.6287 | 13562160.761 | 6828443.7969 | 1555380.1756 | -5735467.5027 | 6337491.1323 | 4595631.5416 | 2960466.9224 | 52.5219 | 0.00011281 | 1.4729 | 1.7184 | 0.23472 | 1.4319 | 1.5785 | 0.050506 | 1.7061 | 1.4282e-10 | 2.6107
813.5698 | 27.5546 | 10.1002 | 5.7107 | 30.0995 | 7.0143 | 2000.0001 | 0.2 | 0.0019331 | 0.20193 | 0 | 248926.5389 | 2249.2289 | 0 | 249775.7673 | 234041.114 | 2868949.1625 | 1709938.1667 | 1975374.545 | -4076317.6864 | -954186.4906 | -243205.4326 | 6840599.9581 | 1558213.0248 | 5748071.8283 | 2475.4379 | 7236269.6293 | 13584926.6602 | 6840599.9581 | 1558213.0248 | -5745596.3904 | 6348657.0309 | 4603502.0318 | 2965688.3306 | 52.5219 | 0.00011281 | 1.4729 | 1.7184 | 0.23472 | 1.4319 | 1.5785 | 0.050506 | 1.7061 | 1.4282e-10 | 2.6107
814.5698 | 27.5546 | 10.1002 | 5.7107 | 30.0995 | 7.0143 | 2000.0001 | 0.2 | 0.0019331 | 0.20193 | 0 | 249326.539 | 2253.0951 | 0 | 250179.6335 | 234423.4177 | 2873028.2734 | 1712244.5169 | 1978173.4236 | -4083391.6349 | -955846.8816 | -243562.7088 | 6852756.1192 | 1561045.8741 | 5758204.7159 | 2479.4379 | 7247869.6299 | 13607692.5594 | 6852756.1192 | 1561045.8741 | -5755725.278 | 6359822.9295 | 4611372.5219 | 2970909.7388 | 52.5219 | 0.00011281 | 1.4729 | 1.7184 | 0.23472 | 1.4319 | 1.5785 | 0.050506 | 1.7061 | 1.4282e-10 | 2.6107
815.5698 | 27.5546 | 10.1002 | 5.7107 | 30.0995 | 7.0143 | 2000.0001 | 0.2 | 0.0019331 | 0.20193 | 0 | 249726.539 | 2256.9613 | 0 | 250583.4997 | 234805.7214 | 2877107.3844 | 1714550.8671 | 1980972.3022 | -4090465.5834 | -957507.2726 | -243919.9849 | 6864912.2804 | 1563878.7234 | 5768337.6036 | 2483.4379 | 7259469.6305 | 13630458.4585 | 6864912.2804 | 1563878.7234 | -5765854.1657 | 6370988.828 | 4619243.012 | 2976131.1471 | 52.5219 | 0.00011281 | 1.4729 | 1.7184 | 0.23472 | 1.4319 | 1.5785 | 0.050506 | 1.7061 | 1.4282e-10 | 2.6107
816.5698 | 27.5546 | 10.1002 | 5.7107 | 30.0995 | 7.0143 | 2000.0001 | 0.2 | 0.0019331 | 0.20193 | 0 | 250126.539 | 2260.8275 | 0 | 250987.3659 | 235188.0251 | 2881186.4953 | 1716857.2173 | 1983771.1807 | -4097539.5319 | -959167.6637 | -244277.2611 | 6877068.4416 | 1566711.5726 | 5778470.4912 | 2487.4379 | 7271069.6311 | 13653224.3577 | 6877068.4416 | 1566711.5726 | -5775983.0533 | 6382154.7266 | 4627113.5022 | 2981352.5553 | 52.5219 | 0.00011281 | 1.4729 | 1.7184 | 0.23472 | 1.4319 | 1.5785 | 0.050506 | 1.7061 | 1.4282e-10 | 2.6107
817.5698 | 27.5546 | 10.1002 | 5.7107 | 30.0995 | 7.0143 | 2000.0001 | 0.2 | 0.0019331 | 0.20193 | 0 | 250526.539 | 2264.6937 | 0 | 251391.2322 | 235570.3288 | 2885265.6062 | 1719163.5675 | 1986570.0593 | -4104613.4804 | -960828.0547 | -244634.5372 | 6889224.6028 | 1569544.4219 | 5788603.3789 | 2491.4379 | 7282669.6316 | 13675990.2569 | 6889224.6028 | 1569544.4219 | -5786111.941 | 6393320.6252 | 4634983.9923 | 2986573.9635 | 52.5219 | 0.00011281 | 1.4729 | 1.7184 | 0.23472 | 1.4319 | 1.5785 | 0.050506 | 1.7061 | 1.4282e-10 | 2.6107
818.5698 | 27.5546 | 10.1002 | 5.7107 | 30.0995 | 7.0143 | 2000.0001 | 0.2 | 0.0019331 | 0.20193 | 0 | 250926.539 | 2268.5599 | 0 | 251795.0984 | 235952.6325 | 2889344.7171 | 1721469.9177 | 1989368.9379 | -4111687.4289 | -962488.4458 | -244991.8134 | 6901380.764 | 1572377.2712 | 5798736.2665 | 2495.4379 | 7294269.6322 | 13698756.156 | 6901380.764 | 1572377.2712 | -5796240.8286 | 6404486.5238 | 4642854.4825 | 2991795.3717 | 52.5219 | 0.00011281 | 1.4729 | 1.7184 | 0.23472 | 1.4319 | 1.5785 | 0.050506 | 1.7061 | 1.4282e-10 | 2.6107
819.5698 | 27.5546 | 10.1002 | 5.7107 | 30.0995 | 7.0143 | 2000.0001 | 0.2 | 0.0019331 | 0.20193 | 0 | 251326.5391 | 2272.4261 | 0 | 252198.9646 | 236334.9362 | 2893423.828 | 1723776.2679 | 1992167.8165 | -4118761.3774 | -964148.8368 | -245349.0895 | 6913536.9252 | 1575210.1204 | 5808869.1541 | 2499.4379 | 7305869.6328 | 13721522.0552 | 6913536.9252 | 1575210.1204 | -5806369.7163 | 6415652.4224 | 4650724.9726 | 2997016.7799 | 52.5219 | 0.00011281 | 1.4729 | 1.7184 | 0.23472 | 1.4319 | 1.5785 | 0.050506 | 1.7061 | 1.4282e-10 | 2.6107
820.5698 | 27.5546 | 10.1002 | 5.7107 | 30.0995 | 7.0143 | 2000.0001 | 0.2 | 0.0019331 | 0.20193 | 0 | 251726.5391 | 2276.2923 | 0 | 252602.8308 | 236717.2399 | 2897502.939 | 1726082.6181 | 1994966.695 | -4125835.3259 | -965809.2278 | -245706.3657 | 6925693.0864 | 1578042.9697 | 5819002.0418 | 2503.4379 | 7317469.6334 | 13744287.9544 | 6925693.0864 | 1578042.9697 | -5816498.6039 | 6426818.321 | 4658595.4628 | 3002238.1882 | 52.5219 | 0.00011281 | 1.4729 | 1.7184 | 0.23472 | 1.4319 | 1.5785 | 0.050506 | 1.7061 | 1.4282e-10 | 2.6107
821.5698 | 27.5546 | 10.1002 | 5.7107 | 30.0995 | 7.0143 | 2000.0001 | 0.2 | 0.0019331 | 0.20193 | 0 | 252126.5391 | 2280.1585 | 0 | 253006.697 | 237099.5436 | 2901582.0499 | 1728388.9683 | 1997765.5736 | -4132909.2744 | -967469.6189 | -246063.6418 | 6937849.2476 | 1580875.8189 | 5829134.9294 | 2507.4379 | 7329069.634 | 13767053.8535 | 6937849.2476 | 1580875.8189 | -5826627.4916 | 6437984.2195 | 4666465.9529 | 3007459.5964 | 52.5219 | 0.00011281 | 1.4729 | 1.7184 | 0.23472 | 1.4319 | 1.5785 | 0.050506 | 1.7061 | 1.4282e-10 | 2.6107
822.5698 | 27.5546 | 10.1002 | 5.7107 | 30.0995 | 7.0143 | 2000.0001 | 0.2 | 0.0019331 | 0.20193 | 0 | 252526.5391 | 2284.0247 | 0 | 253410.5632 | 237481.8473 | 2905661.1608 | 1730695.3185 | 2000564.4522 | -4139983.2229 | -969130.0099 | -246420.918 | 6950005.4088 | 1583708.6682 | 5839267.8171 | 2511.4379 | 7340669.6345 | 13789819.7527 | 6950005.4088 | 1583708.6682 | -5836756.3792 | 6449150.1181 | 4674336.443 | 3012681.0046 | 52.5219 | 0.00011281 | 1.4729 | 1.7184 | 0.23472 | 1.4319 | 1.5785 | 0.050506 | 1.7061 | 1.4282e-10 | 2.6107
823.5698 | 27.5546 | 10.1002 | 5.7107 | 30.0995 | 7.0143 | 2000.0001 | 0.2 | 0.0019331 | 0.20193 | 0 | 252926.5391 | 2287.8909 | 0 | 253814.4294 | 237864.151 | 2909740.2717 | 1733001.6687 | 2003363.3308 | -4147057.1714 | -970790.4009 | -246778.1941 | 6962161.57 | 1586541.5175 | 5849400.7047 | 2515.4379 | 7352269.6351 | 13812585.6518 | 6962161.57 | 1586541.5175 | -5846885.2669 | 6460316.0167 | 4682206.9332 | 3017902.4128 | 52.5219 | 0.00011281 | 1.4729 | 1.7184 | 0.23472 | 1.4319 | 1.5785 | 0.050506 | 1.7061 | 1.4282e-10 | 2.6107
824.5698 | 27.5546 | 10.1002 | 5.7107 | 30.0995 | 7.0143 | 2000.0001 | 0.2 | 0.0019331 | 0.20193 | 0 | 253326.5392 | 2291.757 | 0 | 254218.2956 | 238246.4547 | 2913819.3827 | 1735308.0189 | 2006162.2093 | -4154131.1199 | -972450.792 | -247135.4703 | 6974317.7311 | 1589374.3667 | 5859533.5924 | 2519.4379 | 7363869.6357 | 13835351.551 | 6974317.7311 | 1589374.3667 | -5857014.1545 | 6471481.9153 | 4690077.4233 | 3023123.821 | 52.5219 | 0.00011281 | 1.4729 | 1.7184 | 0.23472 | 1.4319 | 1.5785 | 0.050506 | 1.7061 | 1.4282e-10 | 2.6107
825.5698 | 27.5546 | 10.1002 | 5.7107 | 30.0995 | 7.0143 | 2000.0001 | 0.2 | 0.0019331 | 0.20193 | 0 | 253726.5392 | 2295.6232 | 0 | 254622.1618 | 238628.7584 | 2917898.4936 | 1737614.3691 | 2008961.0879 | -4161205.0684 | -974111.183 | -247492.7464 | 6986473.8923 | 1592207.216 | 5869666.48 | 2523.4379 | 7375469.6363 | 13858117.4502 | 6986473.8923 | 1592207.216 | -5867143.0422 | 6482647.8139 | 4697947.9135 | 3028345.2293 | 52.5219 | 0.00011281 | 1.4729 | 1.7184 | 0.23472 | 1.4319 | 1.5785 | 0.050506 | 1.7061 | 1.4282e-10 | 2.6107
826.5698 | 27.5546 | 10.1002 | 5.7107 | 30.0995 | 7.0143 | 2000.0001 | 0.2 | 0.0019331 | 0.20193 | 0 | 254126.5392 | 2299.4894 | 0 | 255026.0281 | 239011.0621 | 2921977.6045 | 1739920.7192 | 2011759.9665 | -4168279.0169 | -975771.5741 | -247850.0226 | 6998630.0535 | 1595040.0652 | 5879799.3677 | 2527.4379 | 7387069.6369 | 13880883.3493 | 6998630.0535 | 1595040.0652 | -5877271.9298 | 6493813.7125 | 4705818.4036 | 3033566.6375 | 52.5219 | 0.00011281 | 1.4729 | 1.7184 | 0.23472 | 1.4319 | 1.5785 | 0.050506 | 1.7061 | 1.4282e-10 | 2.6107
827.5698 | 27.5546 | 10.1002 | 5.7107 | 30.0995 | 7.0143 | 2000.0001 | 0.2 | 0.0019331 | 0.20193 | 0 | 254526.5392 | 2303.3556 | 0 | 255429.8943 | 239393.3658 | 2926056.7154 | 1742227.0694 | 2014558.8451 | -4175352.9654 | -977431.9651 | -248207.2987 | 7010786.2147 | 1597872.9145 | 5889932.2553 | 2531.4379 | 7398669.6374 | 13903649.2485 | 7010786.2147 | 1597872.9145 | -5887400.8174 | 6504979.6111 | 4713688.8938 | 3038788.0457 | 52.5219 | 0.00011281 | 1.4729 | 1.7184 | 0.23472 | 1.4319 | 1.5785 | 0.050506 | 1.7061 | 1.4282e-10 | 2.6107
828.5698 | 27.5546 | 10.1002 | 5.7107 | 30.0995 | 7.0143 | 2000.0001 | 0.2 | 0.0019331 | 0.20193 | 0 | 254926.5392 | 2307.2218 | 0 | 255833.7605 | 239775.6695 | 2930135.8263 | 1744533.4196 | 2017357.7236 | -4182426.9139 | -979092.3561 | -248564.5749 | 7022942.3759 | 1600705.7637 | 5900065.143 | 2535.4379 | 7410269.638 | 13926415.1477 | 7022942.3759 | 1600705.7637 | -5897529.7051 | 6516145.5097 | 4721559.3839 | 3044009.4539 | 52.5219 | 0.00011281 | 1.4729 | 1.7184 | 0.23472 | 1.4319 | 1.5785 | 0.050506 | 1.7061 | 1.4282e-10 | 2.6107
829.5698 | 27.5546 | 10.1002 | 5.7107 | 30.0995 | 7.0143 | 2000.0001 | 0.2 | 0.0019331 | 0.20193 | 0 | 255326.5393 | 2311.088 | 0 | 256237.6267 | 240157.9732 | 2934214.9373 | 1746839.7698 | 2020156.6022 | -4189500.8624 | -980752.7472 | -248921.8511 | 7035098.5371 | 1603538.613 | 5910198.0306 | 2539.4379 | 7421869.6386 | 13949181.0468 | 7035098.5371 | 1603538.613 | -5907658.5927 | 6527311.4082 | 4729429.8741 | 3049230.8621 | 52.5219 | 0.00011281 | 1.4729 | 1.7184 | 0.23472 | 1.4319 | 1.5785 | 0.050506 | 1.7061 | 1.4282e-10 | 2.6107
830.5698 | 27.5546 | 10.1002 | 5.7107 | 30.0995 | 7.0143 | 2000.0001 | 0.2 | 0.0019331 | 0.20193 | 0 | 255726.5393 | 2314.9542 | 0 | 256641.4929 | 240540.2769 | 2938294.0482 | 1749146.12 | 2022955.4808 | -4196574.8109 | -982413.1382 | -249279.1272 | 7047254.6983 | 1606371.4623 | 5920330.9183 | 2543.4379 | 7433469.6392 | 13971946.946 | 7047254.6983 | 1606371.4623 | -5917787.4804 | 6538477.3068 | 4737300.3642 | 3054452.2704 | 52.5219 | 0.00011281 | 1.4729 | 1.7184 | 0.23472 | 1.4319 | 1.5785 | 0.050506 | 1.7061 | 1.4282e-10 | 2.6107
831.5698 | 27.5546 | 10.1002 | 5.7107 | 30.0995 | 7.0143 | 2000.0001 | 0.2 | 0.0019331 | 0.20193 | 0 | 256126.5393 | 2318.8204 | 0 | 257045.3591 | 240922.5806 | 2942373.1591 | 1751452.4702 | 2025754.3594 | -4203648.7594 | -984073.5292 | -249636.4034 | 7059410.8595 | 1609204.3115 | 5930463.8059 | 2547.4379 | 7445069.6398 | 13994712.8452 | 7059410.8595 | 1609204.3115 | -5927916.368 | 6549643.2054 | 4745170.8544 | 3059673.6786 | 52.5219 | 0.00011281 | 1.4729 | 1.7184 | 0.23472 | 1.4319 | 1.5785 | 0.050506 | 1.7061 | 1.4282e-10 | 2.6107
832.5698 | 27.5546 | 10.1002 | 5.7107 | 30.0995 | 7.0143 | 2000.0001 | 0.2 | 0.0019331 | 0.20193 | 0 | 256526.5393 | 2322.6866 | 0 | 257449.2253 | 241304.8843 | 2946452.27 | 1753758.8204 | 2028553.2379 | -4210722.7079 | -985733.9203 | -249993.6795 | 7071567.0206 | 1612037.1608 | 5940596.6935 | 2551.4379 | 7456669.6403 | 14017478.7443 | 7071567.0206 | 1612037.1608 | -5938045.2557 | 6560809.104 | 4753041.3445 | 3064895.0868 | 52.5219 | 0.00011281 | 1.4729 | 1.7184 | 0.23472 | 1.4319 | 1.5785 | 0.050506 | 1.7061 | 1.4282e-10 | 2.6107
833.5698 | 27.5546 | 10.1002 | 5.7107 | 30.0995 | 7.0143 | 2000.0001 | 0.2 | 0.0019331 | 0.20193 | 0 | 256926.5393 | 2326.5528 | 0 | 257853.0915 | 241687.188 | 2950531.381 | 1756065.1706 | 2031352.1165 | -4217796.6564 | -987394.3113 | -250350.9557 | 7083723.1818 | 1614870.01 | 5950729.5812 | 2555.4379 | 7468269.6409 | 14040244.6435 | 7083723.1818 | 1614870.01 | -5948174.1433 | 6571975.0026 | 4760911.8347 | 3070116.495 | 52.5219 | 0.00011281 | 1.4729 | 1.7184 | 0.23472 | 1.4319 | 1.5785 | 0.050506 | 1.7061 | 1.4282e-10 | 2.6107
834.5698 | 27.5546 | 10.1002 | 5.7107 | 30.0995 | 7.0143 | 2000.0001 | 0.2 | 0.0019331 | 0.20193 | 0 | 257326.5394 | 2330.419 | 0 | 258256.9577 | 242069.4917 | 2954610.4919 | 1758371.5208 | 2034150.9951 | -4224870.6049 | -989054.7023 | -250708.2318 | 7095879.343 | 1617702.8593 | 5960862.4688 | 2559.4379 | 7479869.6415 | 14063010.5427 | 7095879.343 | 1617702.8593 | -5958303.031 | 6583140.9012 | 4768782.3248 | 3075337.9032 | 52.5219 | 0.00011281 | 1.4729 | 1.7184 | 0.23472 | 1.4319 | 1.5785 | 0.050506 | 1.7061 | 1.4282e-10 | 2.6107
835.5698 | 27.5546 | 10.1002 | 5.7107 | 30.0995 | 7.0143 | 2000.0001 | 0.2 | 0.0019331 | 0.20193 | 0 | 257726.5394 | 2334.2852 | 0 | 258660.824 | 242451.7954 | 2958689.6028 | 1760677.871 | 2036949.8737 | -4231944.5534 | -990715.0934 | -251065.508 | 7108035.5042 | 1620535.7086 | 5970995.3565 | 2563.4379 | 7491469.6421 | 14085776.4418 | 7108035.5042 | 1620535.7086 | -5968431.9186 | 6594306.7998 | 4776652.8149 | 3080559.3115 | 52.5219 | 0.00011281 | 1.4729 | 1.7184 | 0.23472 | 1.4319 | 1.5785 | 0.050506 | 1.7061 | 1.4282e-10 | 2.6107
836.5698 | 27.5546 | 10.1002 | 5.7107 | 30.0995 | 7.0143 | 2000.0001 | 0.2 | 0.0019331 | 0.20193 | 0 | 258126.5394 | 2338.1513 | 0 | 259064.6902 | 242834.0991 | 2962768.7137 | 1762984.2212 | 2039748.7522 | -4239018.5019 | -992375.4844 | -251422.7841 | 7120191.6654 | 1623368.5578 | 5981128.2441 | 2567.4379 | 7503069.6427 | 14108542.341 | 7120191.6654 | 1623368.5578 | -5978560.8063 | 6605472.6983 | 4784523.3051 | 3085780.7197 | 52.5219 | 0.00011281 | 1.4729 | 1.7184 | 0.23472 | 1.4319 | 1.5785 | 0.050506 | 1.7061 | 1.4282e-10 | 2.6107
837.5698 | 27.5546 | 10.1002 | 5.7107 | 30.0995 | 7.0143 | 2000.0001 | 0.2 | 0.0019331 | 0.20193 | 0 | 258526.5394 | 2342.0175 | 0 | 259468.5564 | 243216.4028 | 2966847.8247 | 1765290.5714 | 2042547.6308 | -4246092.4504 | -994035.8754 | -251780.0603 | 7132347.8266 | 1626201.4071 | 5991261.1318 | 2571.4379 | 7514669.6432 | 14131308.2402 | 7132347.8266 | 1626201.4071 | -5988689.6939 | 6616638.5969 | 4792393.7952 | 3091002.1279 | 52.5219 | 0.00011281 | 1.4729 | 1.7184 | 0.23472 | 1.4319 | 1.5785 | 0.050506 | 1.7061 | 1.4282e-10 | 2.6107
838.5698 | 27.5546 | 10.1002 | 5.7107 | 30.0995 | 7.0143 | 2000.0001 | 0.2 | 0.0019331 | 0.20193 | 0 | 258926.5394 | 2345.8837 | 0 | 259872.4226 | 243598.7065 | 2970926.9356 | 1767596.9216 | 2045346.5094 | -4253166.3989 | -995696.2665 | -252137.3364 | 7144503.9877 | 1629034.2563 | 6001394.0194 | 2575.4379 | 7526269.6438 | 14154074.1393 | 7144503.9877 | 1629034.2563 | -5998818.5815 | 6627804.4955 | 4800264.2854 | 3096223.5361 | 52.5219 | 0.00011281 | 1.4729 | 1.7184 | 0.23472 | 1.4319 | 1.5785 | 0.050506 | 1.7061 | 1.4282e-10 | 2.6107
839.5698 | 27.5546 | 10.1002 | 5.7107 | 30.0995 | 7.0143 | 2000.0001 | 0.2 | 0.0019331 | 0.20193 | 0 | 259326.5395 | 2349.7499 | 0 | 260276.2888 | 243981.0101 | 2975006.0465 | 1769903.2718 | 2048145.388 | -4260240.3474 | -997356.6575 | -252494.6126 | 7156660.1489 | 1631867.1056 | 6011526.9071 | 2579.4379 | 7537869.6444 | 14176840.0385 | 7156660.1489 | 1631867.1056 | -6008947.4692 | 6638970.3941 | 4808134.7755 | 3101444.9444 | 52.5219 | 0.00011281 | 1.4729 | 1.7184 | 0.23472 | 1.4319 | 1.5785 | 0.050506 | 1.7061 | 1.4282e-10 | 2.6107
840.5698 | 27.5546 | 10.1002 | 5.7107 | 30.0995 | 7.0143 | 2000.0001 | 0.2 | 0.0019331 | 0.20193 | 0 | 259726.5395 | 2353.6161 | 0 | 260680.155 | 244363.3138 | 2979085.1574 | 1772209.622 | 2050944.2665 | -4267314.2959 | -999017.0486 | -252851.8887 | 7168816.3101 | 1634699.9548 | 6021659.7947 | 2583.4379 | 7549469.645 | 14199605.9377 | 7168816.3101 | 1634699.9548 | -6019076.3568 | 6650136.2927 | 4816005.2657 | 3106666.3526 | 52.5219 | 0.00011281 | 1.4729 | 1.7184 | 0.23472 | 1.4319 | 1.5785 | 0.050506 | 1.7061 | 1.4282e-10 | 2.6107
841.5698 | 27.5546 | 10.1002 | 5.7107 | 30.0995 | 7.0143 | 2000.0001 | 0.2 | 0.0019331 | 0.20193 | 0 | 260126.5395 | 2357.4823 | 0 | 261084.0212 | 244745.6175 | 2983164.2684 | 1774515.9722 | 2053743.1451 | -4274388.2444 | -1000677.4396 | -253209.1649 | 7180972.4713 | 1637532.8041 | 6031792.6824 | 2587.4379 | 7561069.6456 | 14222371.8368 | 7180972.4713 | 1637532.8041 | -6029205.2445 | 6661302.1913 | 4823875.7558 | 3111887.7608 | 52.5219 | 0.00011281 | 1.4729 | 1.7184 | 0.23472 | 1.4319 | 1.5785 | 0.050506 | 1.7061 | 1.4282e-10 | 2.6107
842.5698 | 27.5546 | 10.1002 | 5.7107 | 30.0995 | 7.0143 | 2000.0001 | 0.2 | 0.0019331 | 0.20193 | 0 | 260526.5395 | 2361.3485 | 0 | 261487.8874 | 245127.9212 | 2987243.3793 | 1776822.3224 | 2056542.0237 | -4281462.1929 | -1002337.8306 | -253566.4411 | 7193128.6325 | 1640365.6534 | 6041925.57 | 2591.4379 | 7572669.6461 | 14245137.736 | 7193128.6325 | 1640365.6534 | -6039334.1321 | 6672468.0899 | 4831746.246 | 3117109.169 | 52.5219 | 0.00011281 | 1.4729 | 1.7184 | 0.23472 | 1.4319 | 1.5785 | 0.050506 | 1.7061 | 1.4282e-10 | 2.6107
843.5698 | 27.5546 | 10.1002 | 5.7107 | 30.0995 | 7.0143 | 2000.0001 | 0.2 | 0.0019331 | 0.20193 | 0 | 260926.5395 | 2365.2147 | 0 | 261891.7536 | 245510.2249 | 2991322.4902 | 1779128.6726 | 2059340.9023 | -4288536.1414 | -1003998.2217 | -253923.7172 | 7205284.7937 | 1643198.5026 | 6052058.4576 | 2595.4379 | 7584269.6467 | 14267903.6352 | 7205284.7937 | 1643198.5026 | -6049463.0198 | 6683633.9884 | 4839616.7361 | 3122330.5772 | 52.5219 | 0.00011281 | 1.4729 | 1.7184 | 0.23472 | 1.4319 | 1.5785 | 0.050506 | 1.7061 | 1.4282e-10 | 2.6107
844.5698 | 27.5546 | 10.1002 | 5.7107 | 30.0995 | 7.0143 | 2000.0001 | 0.2 | 0.0019331 | 0.20193 | 0 | 261326.5396 | 2369.0809 | 0 | 262295.6199 | 245892.5286 | 2995401.6011 | 1781435.0228 | 2062139.7808 | -4295610.0899 | -1005658.6127 | -254280.9934 | 7217440.9549 | 1646031.3519 | 6062191.3453 | 2599.4379 | 7595869.6473 | 14290669.5343 | 7217440.9549 | 1646031.3519 | -6059591.9074 | 6694799.887 | 4847487.2263 | 3127551.9855 | 52.5219 | 0.00011281 | 1.4729 | 1.7184 | 0.23472 | 1.4319 | 1.5785 | 0.050506 | 1.7061 | 1.4282e-10 | 2.6107
845.5698 | 27.5546 | 10.1002 | 5.7107 | 30.0995 | 7.0143 | 2000.0001 | 0.2 | 0.0019331 | 0.20193 | 0 | 261726.5396 | 2372.9471 | 0 | 262699.4861 | 246274.8323 | 2999480.712 | 1783741.373 | 2064938.6594 | -4302684.0384 | -1007319.0037 | -254638.2695 | 7229597.116 | 1648864.2011 | 6072324.2329 | 2603.4379 | 7607469.6479 | 14313435.4335 | 7229597.116 | 1648864.2011 | -6069720.7951 | 6705965.7856 | 4855357.7164 | 3132773.3937 | 52.5219 | 0.00011281 | 1.4729 | 1.7184 | 0.23472 | 1.4319 | 1.5785 | 0.050506 | 1.7061 | 1.4282e-10 | 2.6107
846.5698 | 27.5546 | 10.1002 | 5.7107 | 30.0995 | 7.0143 | 2000.0001 | 0.2 | 0.0019331 | 0.20193 | 0 | 262126.5396 | 2376.8133 | 0 | 263103.3523 | 246657.136 | 3003559.823 | 1786047.7232 | 2067737.538 | -4309757.9869 | -1008979.3948 | -254995.5457 | 7241753.2772 | 1651697.0504 | 6082457.1206 | 2607.4379 | 7619069.6485 | 14336201.3327 | 7241753.2772 | 1651697.0504 | -6079849.6827 | 6717131.6842 | 4863228.2066 | 3137994.8019 | 52.5219 | 0.00011281 | 1.4729 | 1.7184 | 0.23472 | 1.4319 | 1.5785 | 0.050506 | 1.7061 | 1.4282e-10 | 2.6107
847.5698 | 27.5546 | 10.1002 | 5.7107 | 30.0995 | 7.0143 | 2000.0001 | 0.2 | 0.0019331 | 0.20193 | 0 | 262526.5396 | 2380.6795 | 0 | 263507.2185 | 247039.4397 | 3007638.9339 | 1788354.0734 | 2070536.4166 | -4316831.9354 | -1010639.7858 | -255352.8218 | 7253909.4384 | 1654529.8997 | 6092590.0082 | 2611.4379 | 7630669.649 | 14358967.2318 | 7253909.4384 | 1654529.8997 | -6089978.5704 | 6728297.5828 | 4871098.6967 | 3143216.2101 | 52.5219 | 0.00011281 | 1.4729 | 1.7184 | 0.23472 | 1.4319 | 1.5785 | 0.050506 | 1.7061 | 1.4282e-10 | 2.6107
848.5698 | 27.5546 | 10.1002 | 5.7107 | 30.0995 | 7.0143 | 2000.0001 | 0.2 | 0.0019331 | 0.20193 | 0 | 262926.5396 | 2384.5456 | 0 | 263911.0847 | 247421.7434 | 3011718.0448 | 1790660.4236 | 2073335.2951 | -4323905.8839 | -1012300.1768 | -255710.098 | 7266065.5996 | 1657362.7489 | 6102722.8959 | 2615.4379 | 7642269.6496 | 14381733.131 | 7266065.5996 | 1657362.7489 | -6100107.458 | 6739463.4814 | 4878969.1869 | 3148437.6183 | 52.5219 | 0.00011281 | 1.4729 | 1.7184 | 0.23472 | 1.4319 | 1.5785 | 0.050506 | 1.7061 | 1.4282e-10 | 2.6107
849.5698 | 27.5546 | 10.1002 | 5.7107 | 30.0995 | 7.0143 | 2000.0001 | 0.2 | 0.0019331 | 0.20193 | 0 | 263326.5397 | 2388.4118 | 0 | 264314.9509 | 247804.0471 | 3015797.1557 | 1792966.7738 | 2076134.1737 | -4330979.8324 | -1013960.5679 | -256067.3741 | 7278221.7608 | 1660195.5982 | 6112855.7835 | 2619.4379 | 7653869.6502 | 14404499.0302 | 7278221.7608 | 1660195.5982 | -6110236.3457 | 6750629.38 | 4886839.677 | 3153659.0266 | 52.5219 | 0.00011281 | 1.4729 | 1.7184 | 0.23472 | 1.4319 | 1.5785 | 0.050506 | 1.7061 | 1.4282e-10 | 2.6107
850.5698 | 27.5546 | 10.1002 | 5.7107 | 30.0995 | 7.0143 | 2000.0001 | 0.2 | 0.0019331 | 0.20193 | 0 | 263726.5397 | 2392.278 | 0 | 264718.8171 | 248186.3508 | 3019876.2667 | 1795273.124 | 2078933.0523 | -4338053.7809 | -1015620.9589 | -256424.6503 | 7290377.922 | 1663028.4474 | 6122988.6712 | 2623.4379 | 7665469.6508 | 14427264.9293 | 7290377.922 | 1663028.4474 | -6120365.2333 | 6761795.2786 | 4894710.1672 | 3158880.4348 | 52.5219 | 0.00011281 | 1.4729 | 1.7184 | 0.23472 | 1.4319 | 1.5785 | 0.050506 | 1.7061 | 1.4282e-10 | 2.6107
851.5698 | 27.5546 | 10.1002 | 5.7107 | 30.0995 | 7.0143 | 2000.0001 | 0.2 | 0.0019331 | 0.20193 | 0 | 264126.5397 | 2396.1442 | 0 | 265122.6833 | 248568.6545 | 3023955.3776 | 1797579.4742 | 2081731.9309 | -4345127.7294 | -1017281.35 | -256781.9264 | 7302534.0831 | 1665861.2967 | 6133121.5588 | 2627.4379 | 7677069.6514 | 14450030.8285 | 7302534.0831 | 1665861.2967 | -6130494.1209 | 6772961.1771 | 4902580.6573 | 3164101.843 | 52.5219 | 0.00011281 | 1.4729 | 1.7184 | 0.23472 | 1.4319 | 1.5785 | 0.050506 | 1.7061 | 1.4282e-10 | 2.6107
852.5698 | 27.5546 | 10.1002 | 5.7107 | 30.0995 | 7.0143 | 2000.0001 | 0.2 | 0.0019331 | 0.20193 | 0 | 264526.5397 | 2400.0104 | 0 | 265526.5496 | 248950.9582 | 3028034.4885 | 1799885.8243 | 2084530.8094 | -4352201.6779 | -1018941.741 | -257139.2026 | 7314690.2443 | 1668694.1459 | 6143254.4465 | 2631.4379 | 7688669.6519 | 14472796.7277 | 7314690.2443 | 1668694.1459 | -6140623.0086 | 6784127.0757 | 4910451.1475 | 3169323.2512 | 52.5219 | 0.00011281 | 1.4729 | 1.7184 | 0.23472 | 1.4319 | 1.5785 | 0.050506 | 1.7061 | 1.4282e-10 | 2.6107
853.5698 | 27.5546 | 10.1002 | 5.7107 | 30.0995 | 7.0143 | 2000.0001 | 0.2 | 0.0019331 | 0.20193 | 0 | 264926.5397 | 2403.8766 | 0 | 265930.4158 | 249333.2619 | 3032113.5994 | 1802192.1745 | 2087329.688 | -4359275.6264 | -1020602.132 | -257496.4787 | 7326846.4055 | 1671526.9952 | 6153387.3341 | 2635.4379 | 7700269.6525 | 14495562.6268 | 7326846.4055 | 1671526.9952 | -6150751.8962 | 6795292.9743 | 4918321.6376 | 3174544.6594 | 52.5219 | 0.00011281 | 1.4729 | 1.7184 | 0.23472 | 1.4319 | 1.5785 | 0.050506 | 1.7061 | 1.4282e-10 | 2.6107
854.5698 | 27.5546 | 10.1002 | 5.7107 | 30.0995 | 7.0143 | 2000.0001 | 0.2 | 0.0019331 | 0.20193 | 0 | 265326.5398 | 2407.7428 | 0 | 266334.282 | 249715.5656 | 3036192.7104 | 1804498.5247 | 2090128.5666 | -4366349.5749 | -1022262.5231 | -257853.7549 | 7339002.5667 | 1674359.8445 | 6163520.2218 | 2639.4379 | 7711869.6531 | 14518328.526 | 7339002.5667 | 1674359.8445 | -6160880.7839 | 6806458.8729 | 4926192.1278 | 3179766.0677 | 52.5219 | 0.00011281 | 1.4729 | 1.7184 | 0.23472 | 1.4319 | 1.5785 | 0.050506 | 1.7061 | 1.4282e-10 | 2.6107
855.5698 | 27.5546 | 10.1002 | 5.7107 | 30.0995 | 7.0143 | 2000.0001 | 0.2 | 0.0019331 | 0.20193 | 0 | 265726.5398 | 2411.609 | 0 | 266738.1482 | 250097.8693 | 3040271.8213 | 1806804.8749 | 2092927.4451 | -4373423.5234 | -1023922.9141 | -258211.0311 | 7351158.7279 | 1677192.6937 | 6173653.1094 | 2643.4379 | 7723469.6537 | 14541094.4252 | 7351158.7279 | 1677192.6937 | -6171009.6715 | 6817624.7715 | 4934062.6179 | 3184987.4759 | 52.5219 | 0.00011281 | 1.4729 | 1.7184 | 0.23472 | 1.4319 | 1.5785 | 0.050506 | 1.7061 | 1.4282e-10 | 2.6107
856.5698 | 27.5546 | 10.1002 | 5.7107 | 30.0995 | 7.0143 | 2000.0001 | 0.2 | 0.0019331 | 0.20193 | 0 | 266126.5398 | 2415.4752 | 0 | 267142.0144 | 250480.173 | 3044350.9322 | 1809111.2251 | 2095726.3237 | -4380497.4719 | -1025583.3051 | -258568.3072 | 7363314.8891 | 1680025.543 | 6183785.9971 | 2647.4379 | 7735069.6543 | 14563860.3244 | 7363314.8891 | 1680025.543 | -6181138.5592 | 6828790.6701 | 4941933.1081 | 3190208.8841 | 52.5219 | 0.00011281 | 1.4729 | 1.7184 | 0.23472 | 1.4319 | 1.5785 | 0.050506 | 1.7061 | 1.4282e-10 | 2.6107
857.5698 | 27.5546 | 10.1002 | 5.7107 | 30.0995 | 7.0143 | 2000.0001 | 0.2 | 0.0019331 | 0.20193 | 0 | 266526.5398 | 2419.3414 | 0 | 267545.8806 | 250862.4767 | 3048430.0431 | 1811417.5753 | 2098525.2023 | -4387571.4204 | -1027243.6962 | -258925.5834 | 7375471.0502 | 1682858.3922 | 6193918.8847 | 2651.4379 | 7746669.6548 | 14586626.2235 | 7375471.0502 | 1682858.3922 | -6191267.4468 | 6839956.5687 | 4949803.5982 | 3195430.2923 | 52.5219 | 0.00011281 | 1.4729 | 1.7184 | 0.23472 | 1.4319 | 1.5785 | 0.050506 | 1.7061 | 1.4282e-10 | 2.6107
858.5698 | 27.5546 | 10.1002 | 5.7107 | 30.0995 | 7.0143 | 2000.0001 | 0.2 | 0.0019331 | 0.20193 | 0 | 266926.5398 | 2423.2076 | 0 | 267949.7468 | 251244.7804 | 3052509.154 | 1813723.9255 | 2101324.0809 | -4394645.3689 | -1028904.0872 | -259282.8595 | 7387627.2114 | 1685691.2415 | 6204051.7724 | 2655.4379 | 7758269.6554 | 14609392.1227 | 7387627.2114 | 1685691.2415 | -6201396.3345 | 6851122.4673 | 4957674.0884 | 3200651.7005 | 52.5219 | 0.00011281 | 1.4729 | 1.7184 | 0.23472 | 1.4319 | 1.5785 | 0.050506 | 1.7061 | 1.4282e-10 | 2.6107
859.5698 | 27.5546 | 10.1002 | 5.7107 | 30.0995 | 7.0143 | 2000.0001 | 0.2 | 0.0019331 | 0.20193 | 0 | 267326.5399 | 2427.0737 | 0 | 268353.613 | 251627.0841 | 3056588.265 | 1816030.2757 | 2104122.9594 | -4401719.3174 | -1030564.4782 | -259640.1357 | 7399783.3726 | 1688524.0908 | 6214184.66 | 2659.4379 | 7769869.656 | 14632158.0219 | 7399783.3726 | 1688524.0908 | -6211525.2221 | 6862288.3658 | 4965544.5785 | 3205873.1088 | 52.5219 | 0.00011281 | 1.4729 | 1.7184 | 0.23472 | 1.4319 | 1.5785 | 0.050506 | 1.7061 | 1.4282e-10 | 2.6107
860.5698 | 27.5546 | 10.1002 | 5.7107 | 30.0995 | 7.0143 | 2000.0001 | 0.2 | 0.0019331 | 0.20193 | 0 | 267726.5399 | 2430.9399 | 0 | 268757.4792 | 252009.3878 | 3060667.3759 | 1818336.6259 | 2106921.838 | -4408793.2659 | -1032224.8693 | -259997.4118 | 7411939.5338 | 1691356.94 | 6224317.5476 | 2663.4379 | 7781469.6566 | 14654923.921 | 7411939.5338 | 1691356.94 | -6221654.1098 | 6873454.2644 | 4973415.0687 | 3211094.517 | 52.5219 | 0.00011281 | 1.4729 | 1.7184 | 0.23472 | 1.4319 | 1.5785 | 0.050506 | 1.7061 | 1.4282e-10 | 2.6107
861.5698 | 27.5546 | 10.1002 | 5.7107 | 30.0995 | 7.0143 | 2000.0001 | 0.2 | 0.0019331 | 0.20193 | 0 | 268126.5399 | 2434.8061 | 0 | 269161.3455 | 252391.6915 | 3064746.4868 | 1820642.9761 | 2109720.7166 | -4415867.2144 | -1033885.2603 | -260354.688 | 7424095.695 | 1694189.7893 | 6234450.4353 | 2667.4379 | 7793069.6572 | 14677689.8202 | 7424095.695 | 1694189.7893 | -6231782.9974 | 6884620.163 | 4981285.5588 | 3216315.9252 | 52.5219 | 0.00011281 | 1.4729 | 1.7184 | 0.23472 | 1.4319 | 1.5785 | 0.050506 | 1.7061 | 1.4282e-10 | 2.6107
862.5698 | 27.5546 | 10.1002 | 5.7107 | 30.0995 | 7.0143 | 2000.0001 | 0.2 | 0.0019331 | 0.20193 | 0 | 268526.5399 | 2438.6723 | 0 | 269565.2117 | 252773.9952 | 3068825.5977 | 1822949.3263 | 2112519.5952 | -4422941.1628 | -1035545.6514 | -260711.9641 | 7436251.8562 | 1697022.6385 | 6244583.3229 | 2671.4379 | 7804669.6577 | 14700455.7194 | 7436251.8562 | 1697022.6385 | -6241911.8851 | 6895786.0616 | 4989156.049 | 3221537.3334 | 52.5219 | 0.00011281 | 1.4729 | 1.7184 | 0.23472 | 1.4319 | 1.5785 | 0.050506 | 1.7061 | 1.4282e-10 | 2.6107
863.5698 | 27.5546 | 10.1002 | 5.7107 | 30.0995 | 7.0143 | 2000.0001 | 0.2 | 0.0019331 | 0.20193 | 0 | 268926.5399 | 2442.5385 | 0 | 269969.0779 | 253156.2989 | 3072904.7087 | 1825255.6765 | 2115318.4737 | -4430015.1113 | -1037206.0424 | -261069.2403 | 7448408.0174 | 1699855.4878 | 6254716.2106 | 2675.4379 | 7816269.6583 | 14723221.6185 | 7448408.0174 | 1699855.4878 | -6252040.7727 | 6906951.9602 | 4997026.5391 | 3226758.7417 | 52.5219 | 0.00011281 | 1.4729 | 1.7184 | 0.23472 | 1.4319 | 1.5785 | 0.050506 | 1.7061 | 1.4282e-10 | 2.6107
864.5698 | 27.5546 | 10.1002 | 5.7107 | 30.0995 | 7.0143 | 2000.0001 | 0.2 | 0.0019331 | 0.20193 | 0 | 269326.54 | 2446.4047 | 0 | 270372.9441 | 253538.6026 | 3076983.8196 | 1827562.0267 | 2118117.3523 | -4437089.0598 | -1038866.4334 | -261426.5164 | 7460564.1785 | 1702688.337 | 6264849.0982 | 2679.4379 | 7827869.6589 | 14745987.5177 | 7460564.1785 | 1702688.337 | -6262169.6604 | 6918117.8588 | 5004897.0293 | 3231980.1499 | 52.5219 | 0.00011281 | 1.4729 | 1.7184 | 0.23472 | 1.4319 | 1.5785 | 0.050506 | 1.7061 | 1.4282e-10 | 2.6107
865.5698 | 27.5546 | 10.1002 | 5.7107 | 30.0995 | 7.0143 | 2000.0001 | 0.2 | 0.0019331 | 0.20193 | 0 | 269726.54 | 2450.2709 | 0 | 270776.8103 | 253920.9063 | 3081062.9305 | 1829868.3769 | 2120916.2309 | -4444163.0083 | -1040526.8245 | -261783.7926 | 7472720.3397 | 1705521.1863 | 6274981.9859 | 2683.4379 | 7839469.6595 | 14768753.4169 | 7472720.3397 | 1705521.1863 | -6272298.548 | 6929283.7574 | 5012767.5194 | 3237201.5581 | 52.5219 | 0.00011281 | 1.4729 | 1.7184 | 0.23472 | 1.4319 | 1.5785 | 0.050506 | 1.7061 | 1.4282e-10 | 2.6107
866.5698 | 27.5546 | 10.1002 | 5.7107 | 30.0995 | 7.0143 | 2000.0001 | 0.2 | 0.0019331 | 0.20193 | 0 | 270126.54 | 2454.1371 | 0 | 271180.6765 | 254303.21 | 3085142.0414 | 1832174.7271 | 2123715.1095 | -4451236.9568 | -1042187.2155 | -262141.0687 | 7484876.5009 | 1708354.0356 | 6285114.8735 | 2687.4379 | 7851069.6601 | 14791519.316 | 7484876.5009 | 1708354.0356 | -6282427.4357 | 6940449.656 | 5020638.0096 | 3242422.9663 | 52.5219 | 0.00011281 | 1.4729 | 1.7184 | 0.23472 | 1.4319 | 1.5785 | 0.050506 | 1.7061 | 1.4282e-10 | 2.6107
867.5698 | 27.5546 | 10.1002 | 5.7107 | 30.0995 | 7.0143 | 2000.0001 | 0.2 | 0.0019331 | 0.20193 | 0 | 270526.54 | 2458.0033 | 0 | 271584.5427 | 254685.5137 | 3089221.1524 | 1834481.0773 | 2126513.988 | -4458310.9053 | -1043847.6065 | -262498.3449 | 7497032.6621 | 1711186.8848 | 6295247.7612 | 2691.4379 | 7862669.6606 | 14814285.2152 | 7497032.6621 | 1711186.8848 | -6292556.3233 | 6951615.5546 | 5028508.4997 | 3247644.3745 | 52.5219 | 0.00011281 | 1.4729 | 1.7184 | 0.23472 | 1.4319 | 1.5785 | 0.050506 | 1.7061 | 1.4282e-10 | 2.6107
868.5698 | 27.5546 | 10.1002 | 5.7107 | 30.0995 | 7.0143 | 2000.0001 | 0.2 | 0.0019331 | 0.20193 | 0 | 270926.54 | 2461.8695 | 0 | 271988.4089 | 255067.8174 | 3093300.2633 | 1836787.4275 | 2129312.8666 | -4465384.8538 | -1045507.9976 | -262855.6211 | 7509188.8233 | 1714019.7341 | 6305380.6488 | 2695.4379 | 7874269.6612 | 14837051.1144 | 7509188.8233 | 1714019.7341 | -6302685.211 | 6962781.4531 | 5036378.9899 | 3252865.7828 | 52.5219 | 0.00011281 | 1.4729 | 1.7184 | 0.23472 | 1.4319 | 1.5785 | 0.050506 | 1.7061 | 1.4282e-10 | 2.6107
869.5698 | 27.5546 | 10.1002 | 5.7107 | 30.0995 | 7.0143 | 2000.0001 | 0.2 | 0.0019331 | 0.20193 | 0 | 271326.5401 | 2465.7357 | 0 | 272392.2751 | 255450.1211 | 3097379.3742 | 1839093.7777 | 2132111.7452 | -4472458.8023 | -1047168.3886 | -263212.8972 | 7521344.9845 | 1716852.5833 | 6315513.5365 | 2699.4379 | 7885869.6618 | 14859817.0135 | 7521344.9845 | 1716852.5833 | -6312814.0986 | 6973947.3517 | 5044249.48 | 3258087.191 | 52.5219 | 0.00011281 | 1.4729 | 1.7184 | 0.23472 | 1.4319 | 1.5785 | 0.050506 | 1.7061 | 1.4282e-10 | 2.6107
870.5698 | 27.5546 | 10.1002 | 5.7107 | 30.0995 | 7.0143 | 2000.0001 | 0.2 | 0.0019331 | 0.20193 | 0 | 271726.5401 | 2469.6019 | 0 | 272796.1414 | 255832.4248 | 3101458.4851 | 1841400.1279 | 2134910.6238 | -4479532.7508 | -1048828.7796 | -263570.1734 | 7533501.1456 | 1719685.4326 | 6325646.4241 | 2703.4379 | 7897469.6624 | 14882582.9127 | 7533501.1456 | 1719685.4326 | -6322942.9862 | 6985113.2503 | 5052119.9702 | 3263308.5992 | 52.5219 | 0.00011281 | 1.4729 | 1.7184 | 0.23472 | 1.4319 | 1.5785 | 0.050506 | 1.7061 | 1.4282e-10 | 2.6107
871.5698 | 27.5546 | 10.1002 | 5.7107 | 30.0995 | 7.0143 | 2000.0001 | 0.2 | 0.0019331 | 0.20193 | 0 | 272126.5401 | 2473.468 | 0 | 273200.0076 | 256214.7285 | 3105537.596 | 1843706.4781 | 2137709.5023 | -4486606.6993 | -1050489.1707 | -263927.4495 | 7545657.3068 | 1722518.2818 | 6335779.3118 | 2707.4379 | 7909069.663 | 14905348.8119 | 7545657.3068 | 1722518.2818 | -6333071.8739 | 6996279.1489 | 5059990.4603 | 3268530.0074 | 52.5219 | 0.00011281 | 1.4729 | 1.7184 | 0.23472 | 1.4319 | 1.5785 | 0.050506 | 1.7061 | 1.4282e-10 | 2.6107
872.5698 | 27.5546 | 10.1002 | 5.7107 | 30.0995 | 7.0143 | 2000.0001 | 0.2 | 0.0019331 | 0.20193 | 0 | 272526.5401 | 2477.3342 | 0 | 273603.8738 | 256597.0322 | 3109616.707 | 1846012.8283 | 2140508.3809 | -4493680.6478 | -1052149.5617 | -264284.7257 | 7557813.468 | 1725351.1311 | 6345912.1994 | 2711.4379 | 7920669.6635 | 14928114.711 | 7557813.468 | 1725351.1311 | -6343200.7615 | 7007445.0475 | 5067860.9505 | 3273751.4156 | 52.5219 | 0.00011281 | 1.4729 | 1.7184 | 0.23472 | 1.4319 | 1.5785 | 0.050506 | 1.7061 | 1.4282e-10 | 2.6107
873.5698 | 27.5546 | 10.1002 | 5.7107 | 30.0995 | 7.0143 | 2000.0001 | 0.2 | 0.0019331 | 0.20193 | 0 | 272926.5401 | 2481.2004 | 0 | 274007.74 | 256979.3359 | 3113695.8179 | 1848319.1785 | 2143307.2595 | -4500754.5963 | -1053809.9528 | -264642.0018 | 7569969.6292 | 1728183.9804 | 6356045.0871 | 2715.4379 | 7932269.6641 | 14950880.6102 | 7569969.6292 | 1728183.9804 | -6353329.6492 | 7018610.9461 | 5075731.4406 | 3278972.8239 | 52.5219 | 0.00011281 | 1.4729 | 1.7184 | 0.23472 | 1.4319 | 1.5785 | 0.050506 | 1.7061 | 1.4282e-10 | 2.6107
874.5698 | 27.5546 | 10.1002 | 5.7107 | 30.0995 | 7.0143 | 2000.0001 | 0.2 | 0.0019331 | 0.20193 | 0 | 273326.5402 | 2485.0666 | 0 | 274411.6062 | 257361.6396 | 3117774.9288 | 1850625.5287 | 2146106.1381 | -4507828.5448 | -1055470.3438 | -264999.278 | 7582125.7904 | 1731016.8296 | 6366177.9747 | 2719.4379 | 7943869.6647 | 14973646.5094 | 7582125.7904 | 1731016.8296 | -6363458.5368 | 7029776.8447 | 5083601.9308 | 3284194.2321 | 52.5219 | 0.00011281 | 1.4729 | 1.7184 | 0.23472 | 1.4319 | 1.5785 | 0.050506 | 1.7061 | 1.4282e-10 | 2.6107
875.5698 | 27.5546 | 10.1002 | 5.7107 | 30.0995 | 7.0143 | 2000.0001 | 0.2 | 0.0019331 | 0.20193 | 0 | 273726.5402 | 2488.9328 | 0 | 274815.4724 | 257743.9433 | 3121854.0397 | 1852931.8789 | 2148905.0166 | -4514902.4933 | -1057130.7348 | -265356.5541 | 7594281.9516 | 1733849.6789 | 6376310.8624 | 2723.4379 | 7955469.6653 | 14996412.4086 | 7594281.9516 | 1733849.6789 | -6373587.4245 | 7040942.7433 | 5091472.4209 | 3289415.6403 | 52.5219 | 0.00011281 | 1.4729 | 1.7184 | 0.23472 | 1.4319 | 1.5785 | 0.050506 | 1.7061 | 1.4282e-10 | 2.6107
876.5698 | 27.5546 | 10.1002 | 5.7107 | 30.0995 | 7.0143 | 2000.0001 | 0.2 | 0.0019331 | 0.20193 | 0 | 274126.5402 | 2492.799 | 0 | 275219.3386 | 258126.247 | 3125933.1507 | 1855238.2291 | 2151703.8952 | -4521976.4418 | -1058791.1259 | -265713.8303 | 7606438.1128 | 1736682.5281 | 6386443.75 | 2727.4379 | 7967069.6659 | 15019178.3077 | 7606438.1128 | 1736682.5281 | -6383716.3121 | 7052108.6419 | 5099342.911 | 3294637.0485 | 52.5219 | 0.00011281 | 1.4729 | 1.7184 | 0.23472 | 1.4319 | 1.5785 | 0.050506 | 1.7061 | 1.4282e-10 | 2.6107
877.5698 | 27.5546 | 10.1002 | 5.7107 | 30.0995 | 7.0143 | 2000.0001 | 0.2 | 0.0019331 | 0.20193 | 0 | 274526.5402 | 2496.6652 | 0 | 275623.2048 | 258508.5507 | 3130012.2616 | 1857544.5793 | 2154502.7738 | -4529050.3903 | -1060451.5169 | -266071.1064 | 7618594.2739 | 1739515.3774 | 6396576.6377 | 2731.4379 | 7978669.6664 | 15041944.2069 | 7618594.2739 | 1739515.3774 | -6393845.1998 | 7063274.5404 | 5107213.4012 | 3299858.4568 | 52.5219 | 0.00011281 | 1.4729 | 1.7184 | 0.23472 | 1.4319 | 1.5785 | 0.050506 | 1.7061 | 1.4282e-10 | 2.6107
878.5698 | 27.5546 | 10.1002 | 5.7107 | 30.0995 | 7.0143 | 2000.0001 | 0.2 | 0.0019331 | 0.20193 | 0 | 274926.5402 | 2500.5314 | 0 | 276027.071 | 258890.8544 | 3134091.3725 | 1859850.9294 | 2157301.6524 | -4536124.3388 | -1062111.9079 | -266428.3826 | 7630750.4351 | 1742348.2267 | 6406709.5253 | 2735.4379 | 7990269.667 | 15064710.1061 | 7630750.4351 | 1742348.2267 | -6403974.0874 | 7074440.439 | 5115083.8913 | 3305079.865 | 52.5219 | 0.00011281 | 1.4729 | 1.7184 | 0.23472 | 1.4319 | 1.5785 | 0.050506 | 1.7061 | 1.4282e-10 | 2.6107
879.5698 | 27.5546 | 10.1002 | 5.7107 | 30.0995 | 7.0143 | 2000.0001 | 0.2 | 0.0019331 | 0.20193 | 0 | 275326.5403 | 2504.3976 | 0 | 276430.9373 | 259273.158 | 3138170.4834 | 1862157.2796 | 2160100.5309 | -4543198.2873 | -1063772.299 | -266785.6587 | 7642906.5963 | 1745181.0759 | 6416842.413 | 2739.4379 | 8001869.6676 | 15087476.0052 | 7642906.5963 | 1745181.0759 | -6414102.9751 | 7085606.3376 | 5122954.3815 | 3310301.2732 | 52.5219 | 0.00011281 | 1.4729 | 1.7184 | 0.23472 | 1.4319 | 1.5785 | 0.050506 | 1.7061 | 1.4282e-10 | 2.6107
880.5698 | 27.5546 | 10.1002 | 5.7107 | 30.0995 | 7.0143 | 2000.0001 | 0.2 | 0.0019331 | 0.20193 | 0 | 275726.5403 | 2508.2638 | 0 | 276834.8035 | 259655.4617 | 3142249.5944 | 1864463.6298 | 2162899.4095 | -4550272.2358 | -1065432.69 | -267142.9349 | 7655062.7575 | 1748013.9252 | 6426975.3006 | 2743.4379 | 8013469.6682 | 15110241.9044 | 7655062.7575 | 1748013.9252 | -6424231.8627 | 7096772.2362 | 5130824.8716 | 3315522.6814 | 52.5219 | 0.00011281 | 1.4729 | 1.7184 | 0.23472 | 1.4319 | 1.5785 | 0.050506 | 1.7061 | 1.4282e-10 | 2.6107
881.5698 | 27.5546 | 10.1002 | 5.7107 | 30.0995 | 7.0143 | 2000.0001 | 0.2 | 0.0019331 | 0.20193 | 0 | 276126.5403 | 2512.13 | 0 | 277238.6697 | 260037.7654 | 3146328.7053 | 1866769.98 | 2165698.2881 | -4557346.1843 | -1067093.081 | -267500.2111 | 7667218.9187 | 1750846.7744 | 6437108.1883 | 2747.4379 | 8025069.6688 | 15133007.8036 | 7667218.9187 | 1750846.7744 | -6434360.7504 | 7107938.1348 | 5138695.3618 | 3320744.0896 | 52.5219 | 0.00011281 | 1.4729 | 1.7184 | 0.23472 | 1.4319 | 1.5785 | 0.050506 | 1.7061 | 1.4282e-10 | 2.6107
882.5698 | 27.5546 | 10.1002 | 5.7107 | 30.0995 | 7.0143 | 2000.0001 | 0.2 | 0.0019331 | 0.20193 | 0 | 276526.5403 | 2515.9961 | 0 | 277642.5359 | 260420.0691 | 3150407.8162 | 1869076.3302 | 2168497.1667 | -4564420.1328 | -1068753.4721 | -267857.4872 | 7679375.0799 | 1753679.6237 | 6447241.0759 | 2751.4379 | 8036669.6693 | 15155773.7027 | 7679375.0799 | 1753679.6237 | -6444489.638 | 7119104.0334 | 5146565.8519 | 3325965.4979 | 52.5219 | 0.00011281 | 1.4729 | 1.7184 | 0.23472 | 1.4319 | 1.5785 | 0.050506 | 1.7061 | 1.4282e-10 | 2.6107
883.5698 | 27.5546 | 10.1002 | 5.7107 | 30.0995 | 7.0143 | 2000.0001 | 0.2 | 0.0019331 | 0.20193 | 0 | 276926.5403 | 2519.8623 | 0 | 278046.4021 | 260802.3728 | 3154486.9271 | 1871382.6804 | 2171296.0452 | -4571494.0813 | -1070413.8631 | -268214.7634 | 7691531.2411 | 1756512.473 | 6457373.9636 | 2755.4379 | 8048269.6699 | 15178539.6019 | 7691531.2411 | 1756512.473 | -6454618.5257 | 7130269.932 | 5154436.3421 | 3331186.9061 | 52.5219 | 0.00011281 | 1.4729 | 1.7184 | 0.23472 | 1.4319 | 1.5785 | 0.050506 | 1.7061 | 1.4282e-10 | 2.6107
884.5698 | 27.5546 | 10.1002 | 5.7107 | 30.0995 | 7.0143 | 2000.0001 | 0.2 | 0.0019331 | 0.20193 | 0 | 277326.5404 | 2523.7285 | 0 | 278450.2683 | 261184.6765 | 3158566.038 | 1873689.0306 | 2174094.9238 | -4578568.0298 | -1072074.2542 | -268572.0395 | 7703687.4022 | 1759345.3222 | 6467506.8512 | 2759.4379 | 8059869.6705 | 15201305.5011 | 7703687.4022 | 1759345.3222 | -6464747.4133 | 7141435.8306 | 5162306.8322 | 3336408.3143 | 52.5219 | 0.00011281 | 1.4729 | 1.7184 | 0.23472 | 1.4319 | 1.5785 | 0.050506 | 1.7061 | 1.4282e-10 | 2.6107
885.5698 | 27.5546 | 10.1002 | 5.7107 | 30.0995 | 7.0143 | 2000.0001 | 0.2 | 0.0019331 | 0.20193 | 0 | 277726.5404 | 2527.5947 | 0 | 278854.1345 | 261566.9802 | 3162645.149 | 1875995.3808 | 2176893.8024 | -4585641.9783 | -1073734.6452 | -268929.3157 | 7715843.5634 | 1762178.1715 | 6477639.7388 | 2763.4379 | 8071469.6711 | 15224071.4002 | 7715843.5634 | 1762178.1715 | -6474876.301 | 7152601.7292 | 5170177.3224 | 3341629.7225 | 52.5219 | 0.00011281 | 1.4729 | 1.7184 | 0.23472 | 1.4319 | 1.5785 | 0.050506 | 1.7061 | 1.4282e-10 | 2.6107
886.5698 | 27.5546 | 10.1002 | 5.7107 | 30.0995 | 7.0143 | 2000.0001 | 0.2 | 0.0019331 | 0.20193 | 0 | 278126.5404 | 2531.4609 | 0 | 279258.0007 | 261949.2839 | 3166724.2599 | 1878301.731 | 2179692.681 | -4592715.9268 | -1075395.0362 | -269286.5918 | 7727999.7246 | 1765011.0207 | 6487772.6265 | 2767.4379 | 8083069.6717 | 15246837.2994 | 7727999.7246 | 1765011.0207 | -6485005.1886 | 7163767.6277 | 5178047.8125 | 3346851.1307 | 52.5219 | 0.00011281 | 1.4729 | 1.7184 | 0.23472 | 1.4319 | 1.5785 | 0.050506 | 1.7061 | 1.4282e-10 | 2.6107
887.5698 | 27.5546 | 10.1002 | 5.7107 | 30.0995 | 7.0143 | 2000.0001 | 0.2 | 0.0019331 | 0.20193 | 0 | 278526.5404 | 2535.3271 | 0 | 279661.8669 | 262331.5876 | 3170803.3708 | 1880608.0812 | 2182491.5595 | -4599789.8753 | -1077055.4273 | -269643.868 | 7740155.8858 | 1767843.87 | 6497905.5141 | 2771.4379 | 8094669.6722 | 15269603.1986 | 7740155.8858 | 1767843.87 | -6495134.0763 | 7174933.5263 | 5185918.3027 | 3352072.539 | 52.5219 | 0.00011281 | 1.4729 | 1.7184 | 0.23472 | 1.4319 | 1.5785 | 0.050506 | 1.7061 | 1.4282e-10 | 2.6107
888.5698 | 27.5546 | 10.1002 | 5.7107 | 30.0995 | 7.0143 | 2000.0001 | 0.2 | 0.0019331 | 0.20193 | 0 | 278926.5404 | 2539.1933 | 0 | 280065.7332 | 262713.8913 | 3174882.4817 | 1882914.4314 | 2185290.4381 | -4606863.8238 | -1078715.8183 | -270001.1441 | 7752312.047 | 1770676.7192 | 6508038.4018 | 2775.4379 | 8106269.6728 | 15292369.0977 | 7752312.047 | 1770676.7192 | -6505262.9639 | 7186099.4249 | 5193788.7928 | 3357293.9472 | 52.5219 | 0.00011281 | 1.4729 | 1.7184 | 0.23472 | 1.4319 | 1.5785 | 0.050506 | 1.7061 | 1.4282e-10 | 2.6107
889.5698 | 27.5546 | 10.1002 | 5.7107 | 30.0995 | 7.0143 | 2000.0001 | 0.2 | 0.0019331 | 0.20193 | 0 | 279326.5405 | 2543.0595 | 0 | 280469.5994 | 263096.195 | 3178961.5927 | 1885220.7816 | 2188089.3167 | -4613937.7723 | -1080376.2093 | -270358.4203 | 7764468.2082 | 1773509.5685 | 6518171.2894 | 2779.4379 | 8117869.6734 | 15315134.9969 | 7764468.2082 | 1773509.5685 | -6515391.8516 | 7197265.3235 | 5201659.283 | 3362515.3554 | 52.5219 | 0.00011281 | 1.4729 | 1.7184 | 0.23472 | 1.4319 | 1.5785 | 0.050506 | 1.7061 | 1.4282e-10 | 2.6107
890.5698 | 27.5546 | 10.1002 | 5.7107 | 30.0995 | 7.0143 | 2000.0001 | 0.2 | 0.0019331 | 0.20193 | 0 | 279726.5405 | 2546.9257 | 0 | 280873.4656 | 263478.4987 | 3183040.7036 | 1887527.1318 | 2190888.1953 | -4621011.7208 | -1082036.6004 | -270715.6964 | 7776624.3694 | 1776342.4178 | 6528304.1771 | 2783.4379 | 8129469.674 | 15337900.8961 | 7776624.3694 | 1776342.4178 | -6525520.7392 | 7208431.2221 | 5209529.7731 | 3367736.7636 | 52.5219 | 0.00011281 | 1.4729 | 1.7184 | 0.23472 | 1.4319 | 1.5785 | 0.050506 | 1.7061 | 1.4282e-10 | 2.6107
891.5698 | 27.5546 | 10.1002 | 5.7107 | 30.0995 | 7.0143 | 2000.0001 | 0.2 | 0.0019331 | 0.20193 | 0 | 280126.5405 | 2550.7919 | 0 | 281277.3318 | 263860.8024 | 3187119.8145 | 1889833.482 | 2193687.0738 | -4628085.6693 | -1083696.9914 | -271072.9726 | 7788780.5306 | 1779175.267 | 6538437.0647 | 2787.4379 | 8141069.6746 | 15360666.7953 | 7788780.5306 | 1779175.267 | -6535649.6269 | 7219597.1207 | 5217400.2633 | 3372958.1719 | 52.5219 | 0.00011281 | 1.4729 | 1.7184 | 0.23472 | 1.4319 | 1.5785 | 0.050506 | 1.7061 | 1.4282e-10 | 2.6107
892.5698 | 27.5546 | 10.1002 | 5.7107 | 30.0995 | 7.0143 | 2000.0001 | 0.2 | 0.0019331 | 0.20193 | 0 | 280526.5405 | 2554.6581 | 0 | 281681.198 | 264243.1061 | 3191198.9254 | 1892139.8322 | 2196485.9524 | -4635159.6178 | -1085357.3824 | -271430.2487 | 7800936.6917 | 1782008.1163 | 6548569.9524 | 2791.4379 | 8152669.6751 | 15383432.6944 | 7800936.6917 | 1782008.1163 | -6545778.5145 | 7230763.0193 | 5225270.7534 | 3378179.5801 | 52.5219 | 0.00011281 | 1.4729 | 1.7184 | 0.23472 | 1.4319 | 1.5785 | 0.050506 | 1.7061 | 1.4282e-10 | 2.6107
893.5698 | 27.5546 | 10.1002 | 5.7107 | 30.0995 | 7.0143 | 2000.0001 | 0.2 | 0.0019331 | 0.20193 | 0 | 280926.5405 | 2558.5243 | 0 | 282085.0642 | 264625.4098 | 3195278.0363 | 1894446.1824 | 2199284.831 | -4642233.5663 | -1087017.7735 | -271787.5249 | 7813092.8529 | 1784840.9655 | 6558702.84 | 2795.4379 | 8164269.6757 | 15406198.5936 | 7813092.8529 | 1784840.9655 | -6555907.4021 | 7241928.9179 | 5233141.2436 | 3383400.9883 | 52.5219 | 0.00011281 | 1.4729 | 1.7184 | 0.23472 | 1.4319 | 1.5785 | 0.050506 | 1.7061 | 1.4282e-10 | 2.6107
894.5698 | 27.5546 | 10.1002 | 5.7107 | 30.0995 | 7.0143 | 2000.0001 | 0.2 | 0.0019331 | 0.20193 | 0 | 281326.5406 | 2562.3904 | 0 | 282488.9304 | 265007.7135 | 3199357.1473 | 1896752.5326 | 2202083.7096 | -4649307.5148 | -1088678.1645 | -272144.8011 | 7825249.0141 | 1787673.8148 | 6568835.7277 | 2799.4379 | 8175869.6763 | 15428964.4928 | 7825249.0141 | 1787673.8148 | -6566036.2898 | 7253094.8165 | 5241011.7337 | 3388622.3965 | 52.5219 | 0.00011281 | 1.4729 | 1.7184 | 0.23472 | 1.4319 | 1.5785 | 0.050506 | 1.7061 | 1.4282e-10 | 2.6107
895.5698 | 27.5546 | 10.1002 | 5.7107 | 30.0995 | 7.0143 | 2000.0001 | 0.2 | 0.0019331 | 0.20193 | 0 | 281726.5406 | 2566.2566 | 0 | 282892.7966 | 265390.0172 | 3203436.2582 | 1899058.8828 | 2204882.5881 | -4656381.4633 | -1090338.5556 | -272502.0772 | 7837405.1753 | 1790506.6641 | 6578968.6153 | 2803.4379 | 8187469.6769 | 15451730.3919 | 7837405.1753 | 1790506.6641 | -6576165.1774 | 7264260.715 | 5248882.2239 | 3393843.8047 | 52.5219 | 0.00011281 | 1.4729 | 1.7184 | 0.23472 | 1.4319 | 1.5785 | 0.050506 | 1.7061 | 1.4282e-10 | 2.6107
896.5698 | 27.5546 | 10.1002 | 5.7107 | 30.0995 | 7.0143 | 2000.0001 | 0.2 | 0.0019331 | 0.20193 | 0 | 282126.5406 | 2570.1228 | 0 | 283296.6629 | 265772.3209 | 3207515.3691 | 1901365.233 | 2207681.4667 | -4663455.4118 | -1091998.9466 | -272859.3534 | 7849561.3365 | 1793339.5133 | 6589101.503 | 2807.4379 | 8199069.6775 | 15474496.2911 | 7849561.3365 | 1793339.5133 | -6586294.0651 | 7275426.6136 | 5256752.714 | 3399065.213 | 52.5219 | 0.00011281 | 1.4729 | 1.7184 | 0.23472 | 1.4319 | 1.5785 | 0.050506 | 1.7061 | 1.4282e-10 | 2.6107
897.5698 | 27.5546 | 10.1002 | 5.7107 | 30.0995 | 7.0143 | 2000.0001 | 0.2 | 0.0019331 | 0.20193 | 0 | 282526.5406 | 2573.989 | 0 | 283700.5291 | 266154.6246 | 3211594.48 | 1903671.5832 | 2210480.3453 | -4670529.3603 | -1093659.3376 | -273216.6295 | 7861717.4977 | 1796172.3626 | 6599234.3906 | 2811.4379 | 8210669.678 | 15497262.1903 | 7861717.4977 | 1796172.3626 | -6596422.9527 | 7286592.5122 | 5264623.2042 | 3404286.6212 | 52.5219 | 0.00011281 | 1.4729 | 1.7184 | 0.23472 | 1.4319 | 1.5785 | 0.050506 | 1.7061 | 1.4282e-10 | 2.6107
898.5698 | 27.5546 | 10.1002 | 5.7107 | 30.0995 | 7.0143 | 2000.0001 | 0.2 | 0.0019331 | 0.20193 | 0 | 282926.5406 | 2577.8552 | 0 | 284104.3953 | 266536.9283 | 3215673.591 | 1905977.9334 | 2213279.2239 | -4677603.3088 | -1095319.7287 | -273573.9057 | 7873873.6589 | 1799005.2118 | 6609367.2783 | 2815.4379 | 8222269.6786 | 15520028.0894 | 7873873.6589 | 1799005.2118 | -6606551.8404 | 7297758.4108 | 5272493.6943 | 3409508.0294 | 52.5219 | 0.00011281 | 1.4729 | 1.7184 | 0.23472 | 1.4319 | 1.5785 | 0.050506 | 1.7061 | 1.4282e-10 | 2.6107
899.5698 | 27.5546 | 10.1002 | 5.7107 | 30.0995 | 7.0143 | 2000.0001 | 0.2 | 0.0019331 | 0.20193 | 0 | 283326.5407 | 2581.7214 | 0 | 284508.2615 | 266919.232 | 3219752.7019 | 1908284.2836 | 2216078.1024 | -4684677.2573 | -1096980.1197 | -273931.1818 | 7886029.82 | 1801838.0611 | 6619500.1659 | 2819.4379 | 8233869.6792 | 15542793.9886 | 7886029.82 | 1801838.0611 | -6616680.728 | 7308924.3094 | 5280364.1845 | 3414729.4376 | 52.5219 | 0.00011281 | 1.4729 | 1.7184 | 0.23472 | 1.4319 | 1.5785 | 0.050506 | 1.7061 | 1.4282e-10 | 2.6107
900.5698 | 27.5546 | 10.1002 | 5.7107 | 30.0995 | 7.0143 | 2000.0001 | 0.2 | 0.0019331 | 0.20193 | 0 | 283726.5407 | 2585.5876 | 0 | 284912.1277 | 267301.5357 | 3223831.8128 | 1910590.6338 | 2218876.981 | -4691751.2058 | -1098640.5107 | -274288.458 | 7898185.9812 | 1804670.9103 | 6629633.0536 | 2823.4379 | 8245469.6798 | 15565559.8878 | 7898185.9812 | 1804670.9103 | -6626809.6157 | 7320090.208 | 5288234.6746 | 3419950.8458 | 52.5219 | 0.00011281 | 1.4729 | 1.7184 | 0.23472 | 1.4319 | 1.5785 | 0.050506 | 1.7061 | 1.4282e-10 | 2.6107
901.5698 | 27.5546 | 10.1002 | 5.7107 | 30.0995 | 7.0143 | 2000.0001 | 0.2 | 0.0019331 | 0.20193 | 0 | 284126.5407 | 2589.4538 | 0 | 285315.9939 | 267683.8394 | 3227910.9237 | 1912896.984 | 2221675.8596 | -4698825.1543 | -1100300.9018 | -274645.7341 | 7910342.1424 | 1807503.7596 | 6639765.9412 | 2827.4379 | 8257069.6804 | 15588325.7869 | 7910342.1424 | 1807503.7596 | -6636938.5033 | 7331256.1066 | 5296105.1648 | 3425172.2541 | 52.5219 | 0.00011281 | 1.4729 | 1.7184 | 0.23472 | 1.4319 | 1.5785 | 0.050506 | 1.7061 | 1.4282e-10 | 2.6107
902.5698 | 27.5546 | 10.1002 | 5.7107 | 30.0995 | 7.0143 | 2000.0001 | 0.2 | 0.0019331 | 0.20193 | 0 | 284526.5407 | 2593.32 | 0 | 285719.8601 | 268066.1431 | 3231990.0347 | 1915203.3342 | 2224474.7382 | -4705899.1028 | -1101961.2928 | -275003.0103 | 7922498.3036 | 1810336.6089 | 6649898.8289 | 2831.4379 | 8268669.6809 | 15611091.6861 | 7922498.3036 | 1810336.6089 | -6647067.391 | 7342422.0052 | 5303975.6549 | 3430393.6623 | 52.5219 | 0.00011281 | 1.4729 | 1.7184 | 0.23472 | 1.4319 | 1.5785 | 0.050506 | 1.7061 | 1.4282e-10 | 2.6107
903.5698 | 27.5546 | 10.1002 | 5.7107 | 30.0995 | 7.0143 | 2000.0001 | 0.2 | 0.0019331 | 0.20193 | 0 | 284926.5407 | 2597.1862 | 0 | 286123.7263 | 268448.4468 | 3236069.1456 | 1917509.6843 | 2227273.6167 | -4712973.0513 | -1103621.6839 | -275360.2864 | 7934654.4648 | 1813169.4581 | 6660031.7165 | 2835.4379 | 8280269.6815 | 15633857.5853 | 7934654.4648 | 1813169.4581 | -6657196.2786 | 7353587.9037 | 5311846.1451 | 3435615.0705 | 52.5219 | 0.00011281 | 1.4729 | 1.7184 | 0.23472 | 1.4319 | 1.5785 | 0.050506 | 1.7061 | 1.4282e-10 | 2.6107
904.5698 | 27.5546 | 10.1002 | 5.7107 | 30.0995 | 7.0143 | 2000.0001 | 0.2 | 0.0019331 | 0.20193 | 0 | 285326.5408 | 2601.0524 | 0 | 286527.5925 | 268830.7505 | 3240148.2565 | 1919816.0345 | 2230072.4953 | -4720046.9998 | -1105282.0749 | -275717.5626 | 7946810.626 | 1816002.3074 | 6670164.6042 | 2839.4379 | 8291869.6821 | 15656623.4844 | 7946810.626 | 1816002.3074 | -6667325.1663 | 7364753.8023 | 5319716.6352 | 3440836.4787 | 52.5219 | 0.00011281 | 1.4729 | 1.7184 | 0.23472 | 1.4319 | 1.5785 | 0.050506 | 1.7061 | 1.4282e-10 | 2.6107
905.5698 | 27.5546 | 10.1002 | 5.7107 | 30.0995 | 7.0143 | 2000.0001 | 0.2 | 0.0019331 | 0.20193 | 0 | 285726.5408 | 2604.9185 | 0 | 286931.4588 | 269213.0542 | 3244227.3674 | 1922122.3847 | 2232871.3739 | -4727120.9483 | -1106942.4659 | -276074.8387 | 7958966.7872 | 1818835.1566 | 6680297.4918 | 2843.4379 | 8303469.6827 | 15679389.3836 | 7958966.7872 | 1818835.1566 | -6677454.0539 | 7375919.7009 | 5327587.1254 | 3446057.887 | 52.5219 | 0.00011281 | 1.4729 | 1.7184 | 0.23472 | 1.4319 | 1.5785 | 0.050506 | 1.7061 | 1.4282e-10 | 2.6107
906.5698 | 27.5546 | 10.1002 | 5.7107 | 30.0995 | 7.0143 | 2000.0001 | 0.2 | 0.0019331 | 0.20193 | 0 | 286126.5408 | 2608.7847 | 0 | 287335.325 | 269595.3579 | 3248306.4783 | 1924428.7349 | 2235670.2524 | -4734194.8968 | -1108602.857 | -276432.1149 | 7971122.9483 | 1821668.0059 | 6690430.3795 | 2847.4379 | 8315069.6833 | 15702155.2828 | 7971122.9483 | 1821668.0059 | -6687582.9416 | 7387085.5995 | 5335457.6155 | 3451279.2952 | 52.5219 | 0.00011281 | 1.4729 | 1.7184 | 0.23472 | 1.4319 | 1.5785 | 0.050506 | 1.7061 | 1.4282e-10 | 2.6107
907.5698 | 27.5546 | 10.1002 | 5.7107 | 30.0995 | 7.0143 | 2000.0001 | 0.2 | 0.0019331 | 0.20193 | 0 | 286526.5408 | 2612.6509 | 0 | 287739.1912 | 269977.6616 | 3252385.5893 | 1926735.0851 | 2238469.131 | -4741268.8453 | -1110263.248 | -276789.3911 | 7983279.1095 | 1824500.8552 | 6700563.2671 | 2851.4379 | 8326669.6838 | 15724921.1819 | 7983279.1095 | 1824500.8552 | -6697711.8292 | 7398251.4981 | 5343328.1056 | 3456500.7034 | 52.5219 | 0.00011281 | 1.4729 | 1.7184 | 0.23472 | 1.4319 | 1.5785 | 0.050506 | 1.7061 | 1.4282e-10 | 2.6107
908.5698 | 27.5546 | 10.1002 | 5.7107 | 30.0995 | 7.0143 | 2000.0001 | 0.2 | 0.0019331 | 0.20193 | 0 | 286926.5408 | 2616.5171 | 0 | 288143.0574 | 270359.9653 | 3256464.7002 | 1929041.4353 | 2241268.0096 | -4748342.7938 | -1111923.639 | -277146.6672 | 7995435.2707 | 1827333.7044 | 6710696.1547 | 2855.4379 | 8338269.6844 | 15747687.0811 | 7995435.2707 | 1827333.7044 | -6707840.7169 | 7409417.3967 | 5351198.5958 | 3461722.1116 | 52.5219 | 0.00011281 | 1.4729 | 1.7184 | 0.23472 | 1.4319 | 1.5785 | 0.050506 | 1.7061 | 1.4282e-10 | 2.6107
909.5698 | 27.5546 | 10.1002 | 5.7107 | 30.0995 | 7.0143 | 2000.0001 | 0.2 | 0.0019331 | 0.20193 | 0 | 287326.5409 | 2620.3833 | 0 | 288546.9236 | 270742.269 | 3260543.8111 | 1931347.7855 | 2244066.8882 | -4755416.7423 | -1113584.0301 | -277503.9434 | 8007591.4319 | 1830166.5537 | 6720829.0424 | 2859.4379 | 8349869.685 | 15770452.9803 | 8007591.4319 | 1830166.5537 | -6717969.6045 | 7420583.2953 | 5359069.0859 | 3466943.5198 | 52.5219 | 0.00011281 | 1.4729 | 1.7184 | 0.23472 | 1.4319 | 1.5785 | 0.050506 | 1.7061 | 1.4282e-10 | 2.6107
910.5698 | 27.5546 | 10.1002 | 5.7107 | 30.0995 | 7.0143 | 2000.0001 | 0.2 | 0.0019331 | 0.20193 | 0 | 287726.5409 | 2624.2495 | 0 | 288950.7898 | 271124.5727 | 3264622.922 | 1933654.1357 | 2246865.7667 | -4762490.6908 | -1115244.4211 | -277861.2195 | 8019747.5931 | 1832999.4029 | 6730961.93 | 2863.4379 | 8361469.6856 | 15793218.8795 | 8019747.5931 | 1832999.4029 | -6728098.4922 | 7431749.1939 | 5366939.5761 | 3472164.9281 | 52.5219 | 0.00011281 | 1.4729 | 1.7184 | 0.23472 | 1.4319 | 1.5785 | 0.050506 | 1.7061 | 1.4282e-10 | 2.6107
911.5698 | 27.5546 | 10.1002 | 5.7107 | 30.0995 | 7.0143 | 2000.0001 | 0.2 | 0.0019331 | 0.20193 | 0 | 288126.5409 | 2628.1157 | 0 | 289354.656 | 271506.8764 | 3268702.033 | 1935960.4859 | 2249664.6453 | -4769564.6393 | -1116904.8121 | -278218.4957 | 8031903.7543 | 1835832.2522 | 6741094.8177 | 2867.4379 | 8373069.6862 | 15815984.7786 | 8031903.7543 | 1835832.2522 | -6738227.3798 | 7442915.0925 | 5374810.0662 | 3477386.3363 | 52.5219 | 0.00011281 | 1.4729 | 1.7184 | 0.23472 | 1.4319 | 1.5785 | 0.050506 | 1.7061 | 1.4282e-10 | 2.6107
912.5698 | 27.5546 | 10.1002 | 5.7107 | 30.0995 | 7.0143 | 2000.0001 | 0.2 | 0.0019331 | 0.20193 | 0 | 288526.5409 | 2631.9819 | 0 | 289758.5222 | 271889.1801 | 3272781.1439 | 1938266.8361 | 2252463.5239 | -4776638.5878 | -1118565.2032 | -278575.7718 | 8044059.9155 | 1838665.1015 | 6751227.7053 | 2871.4379 | 8384669.6867 | 15838750.6778 | 8044059.9155 | 1838665.1015 | -6748356.2675 | 7454080.991 | 5382680.5564 | 3482607.7445 | 52.5219 | 0.00011281 | 1.4729 | 1.7184 | 0.23472 | 1.4319 | 1.5785 | 0.050506 | 1.7061 | 1.4282e-10 | 2.6107
913.5698 | 27.5546 | 10.1002 | 5.7107 | 30.0995 | 7.0143 | 2000.0001 | 0.2 | 0.0019331 | 0.20193 | 0 | 288926.5409 | 2635.8481 | 0 | 290162.3884 | 272271.4838 | 3276860.2548 | 1940573.1863 | 2255262.4025 | -4783712.5363 | -1120225.5942 | -278933.048 | 8056216.0766 | 1841497.9507 | 6761360.593 | 2875.4379 | 8396269.6873 | 15861516.577 | 8056216.0766 | 1841497.9507 | -6758485.1551 | 7465246.8896 | 5390551.0465 | 3487829.1527 | 52.5219 | 0.00011281 | 1.4729 | 1.7184 | 0.23472 | 1.4319 | 1.5785 | 0.050506 | 1.7061 | 1.4282e-10 | 2.6107
914.5698 | 27.5546 | 10.1002 | 5.7107 | 30.0995 | 7.0143 | 2000.0001 | 0.2 | 0.0019331 | 0.20193 | 0 | 289326.541 | 2639.7143 | 0 | 290566.2547 | 272653.7875 | 3280939.3657 | 1942879.5365 | 2258061.281 | -4790786.4848 | -1121885.9853 | -279290.3241 | 8068372.2378 | 1844330.8 | 6771493.4806 | 2879.4379 | 8407869.6879 | 15884282.4761 | 8068372.2378 | 1844330.8 | -6768614.0427 | 7476412.7882 | 5398421.5367 | 3493050.5609 | 52.5219 | 0.00011281 | 1.4729 | 1.7184 | 0.23472 | 1.4319 | 1.5785 | 0.050506 | 1.7061 | 1.4282e-10 | 2.6107
915.5698 | 27.5546 | 10.1002 | 5.7107 | 30.0995 | 7.0143 | 2000.0001 | 0.2 | 0.0019331 | 0.20193 | 0 | 289726.541 | 2643.5805 | 0 | 290970.1209 | 273036.0912 | 3285018.4767 | 1945185.8867 | 2260860.1596 | -4797860.4333 | -1123546.3763 | -279647.6003 | 8080528.399 | 1847163.6492 | 6781626.3683 | 2883.4379 | 8419469.6885 | 15907048.3753 | 8080528.399 | 1847163.6492 | -6778742.9304 | 7487578.6868 | 5406292.0268 | 3498271.9692 | 52.5219 | 0.00011281 | 1.4729 | 1.7184 | 0.23472 | 1.4319 | 1.5785 | 0.050506 | 1.7061 | 1.4282e-10 | 2.6107
916.5698 | 27.5546 | 10.1002 | 5.7107 | 30.0995 | 7.0143 | 2000.0001 | 0.2 | 0.0019331 | 0.20193 | 0 | 290126.541 | 2647.4467 | 0 | 291373.9871 | 273418.3949 | 3289097.5876 | 1947492.2369 | 2263659.0382 | -4804934.3818 | -1125206.7673 | -280004.8764 | 8092684.5602 | 1849996.4985 | 6791759.2559 | 2887.4379 | 8431069.6891 | 15929814.2745 | 8092684.5602 | 1849996.4985 | -6788871.818 | 7498744.5854 | 5414162.517 | 3503493.3774 | 52.5219 | 0.00011281 | 1.4729 | 1.7184 | 0.23472 | 1.4319 | 1.5785 | 0.050506 | 1.7061 | 1.4282e-10 | 2.6107
917.5698 | 27.5546 | 10.1002 | 5.7107 | 30.0995 | 7.0143 | 2000.0001 | 0.2 | 0.0019331 | 0.20193 | 0 | 290526.541 | 2651.3128 | 0 | 291777.8533 | 273800.6986 | 3293176.6985 | 1949798.5871 | 2266457.9168 | -4812008.3303 | -1126867.1584 | -280362.1526 | 8104840.7214 | 1852829.3477 | 6801892.1436 | 2891.4379 | 8442669.6896 | 15952580.1736 | 8104840.7214 | 1852829.3477 | -6799000.7057 | 7509910.484 | 5422033.0071 | 3508714.7856 | 52.5219 | 0.00011281 | 1.4729 | 1.7184 | 0.23472 | 1.4319 | 1.5785 | 0.050506 | 1.7061 | 1.4282e-10 | 2.6107
918.5698 | 27.5546 | 10.1002 | 5.7107 | 30.0995 | 7.0143 | 2000.0001 | 0.2 | 0.0019331 | 0.20193 | 0 | 290926.541 | 2655.179 | 0 | 292181.7195 | 274183.0023 | 3297255.8094 | 1952104.9373 | 2269256.7953 | -4819082.2788 | -1128527.5494 | -280719.4287 | 8116996.8826 | 1855662.197 | 6812025.0312 | 2895.4379 | 8454269.6902 | 15975346.0728 | 8116996.8826 | 1855662.197 | -6809129.5933 | 7521076.3826 | 5429903.4973 | 3513936.1938 | 52.5219 | 0.00011281 | 1.4729 | 1.7184 | 0.23472 | 1.4319 | 1.5785 | 0.050506 | 1.7061 | 1.4282e-10 | 2.6107
919.5698 | 27.5546 | 10.1002 | 5.7107 | 30.0995 | 7.0143 | 2000.0001 | 0.2 | 0.0019331 | 0.20193 | 0 | 291326.5411 | 2659.0452 | 0 | 292585.5857 | 274565.3059 | 3301334.9203 | 1954411.2875 | 2272055.6739 | -4826156.2273 | -1130187.9404 | -281076.7049 | 8129153.0438 | 1858495.0463 | 6822157.9189 | 2899.4379 | 8465869.6908 | 15998111.972 | 8129153.0438 | 1858495.0463 | -6819258.481 | 7532242.2812 | 5437773.9874 | 3519157.6021 | 52.5219 | 0.00011281 | 1.4729 | 1.7184 | 0.23472 | 1.4319 | 1.5785 | 0.050506 | 1.7061 | 1.4282e-10 | 2.6107
920.5698 | 27.5546 | 10.1002 | 5.7107 | 30.0995 | 7.0143 | 2000.0001 | 0.2 | 0.0019331 | 0.20193 | 0 | 291726.5411 | 2662.9114 | 0 | 292989.4519 | 274947.6096 | 3305414.0313 | 1956717.6377 | 2274854.5525 | -4833230.1758 | -1131848.3315 | -281433.9811 | 8141309.2049 | 1861327.8955 | 6832290.8065 | 2903.4379 | 8477469.6914 | 16020877.8711 | 8141309.2049 | 1861327.8955 | -6829387.3686 | 7543408.1797 | 5445644.4776 | 3524379.0103 | 52.5219 | 0.00011281 | 1.4729 | 1.7184 | 0.23472 | 1.4319 | 1.5785 | 0.050506 | 1.7061 | 1.4282e-10 | 2.6107
921.5698 | 27.5546 | 10.1002 | 5.7107 | 30.0995 | 7.0143 | 2000.0001 | 0.2 | 0.0019331 | 0.20193 | 0 | 292126.5411 | 2666.7776 | 0 | 293393.3181 | 275329.9133 | 3309493.1422 | 1959023.9879 | 2277653.4311 | -4840304.1243 | -1133508.7225 | -281791.2572 | 8153465.3661 | 1864160.7448 | 6842423.6942 | 2907.4379 | 8489069.692 | 16043643.7703 | 8153465.3661 | 1864160.7448 | -6839516.2563 | 7554574.0783 | 5453514.9677 | 3529600.4185 | 52.5219 | 0.00011281 | 1.4729 | 1.7184 | 0.23472 | 1.4319 | 1.5785 | 0.050506 | 1.7061 | 1.4282e-10 | 2.6107
922.5698 | 27.5546 | 10.1002 | 5.7107 | 30.0995 | 7.0143 | 2000.0001 | 0.2 | 0.0019331 | 0.20193 | 0 | 292526.5411 | 2670.6438 | 0 | 293797.1843 | 275712.217 | 3313572.2531 | 1961330.3381 | 2280452.3096 | -4847378.0728 | -1135169.1135 | -282148.5334 | 8165621.5273 | 1866993.594 | 6852556.5818 | 2911.4379 | 8500669.6925 | 16066409.6695 | 8165621.5273 | 1866993.594 | -6849645.1439 | 7565739.9769 | 5461385.4579 | 3534821.8267 | 52.5219 | 0.00011281 | 1.4729 | 1.7184 | 0.23472 | 1.4319 | 1.5785 | 0.050506 | 1.7061 | 1.4282e-10 | 2.6107
923.5698 | 27.5546 | 10.1002 | 5.7107 | 30.0995 | 7.0143 | 2000.0001 | 0.2 | 0.0019331 | 0.20193 | 0 | 292926.5411 | 2674.51 | 0 | 294201.0506 | 276094.5207 | 3317651.364 | 1963636.6883 | 2283251.1882 | -4854452.0213 | -1136829.5046 | -282505.8095 | 8177777.6885 | 1869826.4433 | 6862689.4695 | 2915.4379 | 8512269.6931 | 16089175.5686 | 8177777.6885 | 1869826.4433 | -6859774.0316 | 7576905.8755 | 5469255.948 | 3540043.2349 | 52.5219 | 0.00011281 | 1.4729 | 1.7184 | 0.23472 | 1.4319 | 1.5785 | 0.050506 | 1.7061 | 1.4282e-10 | 2.6107
924.5698 | 27.5546 | 10.1002 | 5.7107 | 30.0995 | 7.0143 | 2000.0001 | 0.2 | 0.0019331 | 0.20193 | 0 | 293326.5412 | 2678.3762 | 0 | 294604.9168 | 276476.8244 | 3321730.475 | 1965943.0385 | 2286050.0668 | -4861525.9698 | -1138489.8956 | -282863.0857 | 8189933.8497 | 1872659.2926 | 6872822.3571 | 2919.4379 | 8523869.6937 | 16111941.4678 | 8189933.8497 | 1872659.2926 | -6869902.9192 | 7588071.7741 | 5477126.4382 | 3545264.6432 | 52.5219 | 0.00011281 | 1.4729 | 1.7184 | 0.23472 | 1.4319 | 1.5785 | 0.050506 | 1.7061 | 1.4282e-10 | 2.6107
925.5698 | 27.5546 | 10.1002 | 5.7107 | 30.0995 | 7.0143 | 2000.0001 | 0.2 | 0.0019331 | 0.20193 | 0 | 293726.5412 | 2682.2424 | 0 | 295008.783 | 276859.1281 | 3325809.5859 | 1968249.3887 | 2288848.9454 | -4868599.9183 | -1140150.2867 | -283220.3618 | 8202090.0109 | 1875492.1418 | 6882955.2448 | 2923.4379 | 8535469.6943 | 16134707.367 | 8202090.0109 | 1875492.1418 | -6880031.8069 | 7599237.6727 | 5484996.9283 | 3550486.0514 | 52.5219 | 0.00011281 | 1.4729 | 1.7184 | 0.23472 | 1.4319 | 1.5785 | 0.050506 | 1.7061 | 1.4282e-10 | 2.6107
926.5698 | 27.5546 | 10.1002 | 5.7107 | 30.0995 | 7.0143 | 2000.0001 | 0.2 | 0.0019331 | 0.20193 | 0 | 294126.5412 | 2686.1086 | 0 | 295412.6492 | 277241.4318 | 3329888.6968 | 1970555.7389 | 2291647.8239 | -4875673.8668 | -1141810.6777 | -283577.638 | 8214246.1721 | 1878324.9911 | 6893088.1324 | 2927.4379 | 8547069.6949 | 16157473.2661 | 8214246.1721 | 1878324.9911 | -6890160.6945 | 7610403.5713 | 5492867.4185 | 3555707.4596 | 52.5219 | 0.00011281 | 1.4729 | 1.7184 | 0.23472 | 1.4319 | 1.5785 | 0.050506 | 1.7061 | 1.4282e-10 | 2.6107
927.5698 | 27.5546 | 10.1002 | 5.7107 | 30.0995 | 7.0143 | 2000.0001 | 0.2 | 0.0019331 | 0.20193 | 0 | 294526.5412 | 2689.9748 | 0 | 295816.5154 | 277623.7355 | 3333967.8077 | 1972862.0891 | 2294446.7025 | -4882747.8152 | -1143471.0687 | -283934.9141 | 8226402.3332 | 1881157.8403 | 6903221.0201 | 2931.4379 | 8558669.6954 | 16180239.1653 | 8226402.3332 | 1881157.8403 | -6900289.5822 | 7621569.4699 | 5500737.9086 | 3560928.8678 | 52.5219 | 0.00011281 | 1.4729 | 1.7184 | 0.23472 | 1.4319 | 1.5785 | 0.050506 | 1.7061 | 1.4282e-10 | 2.6107
928.5698 | 27.5546 | 10.1002 | 5.7107 | 30.0995 | 7.0143 | 2000.0001 | 0.2 | 0.0019331 | 0.20193 | 0 | 294926.5412 | 2693.8409 | 0 | 296220.3816 | 278006.0392 | 3338046.9186 | 1975168.4392 | 2297245.5811 | -4889821.7637 | -1145131.4598 | -284292.1903 | 8238558.4944 | 1883990.6896 | 6913353.9077 | 2935.4379 | 8570269.696 | 16203005.0645 | 8238558.4944 | 1883990.6896 | -6910418.4698 | 7632735.3685 | 5508608.3988 | 3566150.276 | 52.5219 | 0.00011281 | 1.4729 | 1.7184 | 0.23472 | 1.4319 | 1.5785 | 0.050506 | 1.7061 | 1.4282e-10 | 2.6107
929.5698 | 27.5546 | 10.1002 | 5.7107 | 30.0995 | 7.0143 | 2000.0001 | 0.2 | 0.0019331 | 0.20193 | 0 | 295326.5413 | 2697.7071 | 0 | 296624.2478 | 278388.3429 | 3342126.0296 | 1977474.7894 | 2300044.4597 | -4896895.7122 | -1146791.8508 | -284649.4664 | 8250714.6556 | 1886823.5388 | 6923486.7954 | 2939.4379 | 8581869.6966 | 16225770.9636 | 8250714.6556 | 1886823.5388 | -6920547.3575 | 7643901.267 | 5516478.8889 | 3571371.6843 | 52.5219 | 0.00011281 | 1.4729 | 1.7184 | 0.23472 | 1.4319 | 1.5785 | 0.050506 | 1.7061 | 1.4282e-10 | 2.6107
930.5698 | 27.5546 | 10.1002 | 5.7107 | 30.0995 | 7.0143 | 2000.0001 | 0.2 | 0.0019331 | 0.20193 | 0 | 295726.5413 | 2701.5733 | 0 | 297028.114 | 278770.6466 | 3346205.1405 | 1979781.1396 | 2302843.3382 | -4903969.6607 | -1148452.2418 | -285006.7426 | 8262870.8168 | 1889656.3881 | 6933619.683 | 2943.4379 | 8593469.6972 | 16248536.8628 | 8262870.8168 | 1889656.3881 | -6930676.2451 | 7655067.1656 | 5524349.3791 | 3576593.0925 | 52.5219 | 0.00011281 | 1.4729 | 1.7184 | 0.23472 | 1.4319 | 1.5785 | 0.050506 | 1.7061 | 1.4282e-10 | 2.6107
931.5698 | 27.5546 | 10.1002 | 5.7107 | 30.0995 | 7.0143 | 2000.0001 | 0.2 | 0.0019331 | 0.20193 | 0 | 296126.5413 | 2705.4395 | 0 | 297431.9802 | 279152.9503 | 3350284.2514 | 1982087.4898 | 2305642.2168 | -4911043.6092 | -1150112.6329 | -285364.0187 | 8275026.978 | 1892489.2374 | 6943752.5706 | 2947.4379 | 8605069.6978 | 16271302.762 | 8275026.978 | 1892489.2374 | -6940805.1328 | 7666233.0642 | 5532219.8692 | 3581814.5007 | 52.5219 | 0.00011281 | 1.4729 | 1.7184 | 0.23472 | 1.4319 | 1.5785 | 0.050506 | 1.7061 | 1.4282e-10 | 2.6107
932.5698 | 27.5546 | 10.1002 | 5.7107 | 30.0995 | 7.0143 | 2000.0001 | 0.2 | 0.0019331 | 0.20193 | 0 | 296526.5413 | 2709.3057 | 0 | 297835.8465 | 279535.254 | 3354363.3623 | 1984393.84 | 2308441.0954 | -4918117.5577 | -1151773.0239 | -285721.2949 | 8287183.1392 | 1895322.0866 | 6953885.4583 | 2951.4379 | 8616669.6983 | 16294068.6612 | 8287183.1392 | 1895322.0866 | -6950934.0204 | 7677398.9628 | 5540090.3594 | 3587035.9089 | 52.5219 | 0.00011281 | 1.4729 | 1.7184 | 0.23472 | 1.4319 | 1.5785 | 0.050506 | 1.7061 | 1.4282e-10 | 2.6107
933.5698 | 27.5546 | 10.1002 | 5.7107 | 30.0995 | 7.0143 | 2000.0001 | 0.2 | 0.0019331 | 0.20193 | 0 | 296926.5413 | 2713.1719 | 0 | 298239.7127 | 279917.5577 | 3358442.4733 | 1986700.1902 | 2311239.974 | -4925191.5062 | -1153433.4149 | -286078.5711 | 8299339.3004 | 1898154.9359 | 6964018.3459 | 2955.4379 | 8628269.6989 | 16316834.5603 | 8299339.3004 | 1898154.9359 | -6961062.9081 | 7688564.8614 | 5547960.8495 | 3592257.3171 | 52.5219 | 0.00011281 | 1.4729 | 1.7184 | 0.23472 | 1.4319 | 1.5785 | 0.050506 | 1.7061 | 1.4282e-10 | 2.6107
934.5698 | 27.5546 | 10.1002 | 5.7107 | 30.0995 | 7.0143 | 2000.0001 | 0.2 | 0.0019331 | 0.20193 | 0 | 297326.5414 | 2717.0381 | 0 | 298643.5789 | 280299.8614 | 3362521.5842 | 1989006.5404 | 2314038.8525 | -4932265.4547 | -1155093.806 | -286435.8472 | 8311495.4615 | 1900987.7851 | 6974151.2336 | 2959.4379 | 8639869.6995 | 16339600.4595 | 8311495.4615 | 1900987.7851 | -6971191.7957 | 7699730.76 | 5555831.3396 | 3597478.7254 | 52.5219 | 0.00011281 | 1.4729 | 1.7184 | 0.23472 | 1.4319 | 1.5785 | 0.050506 | 1.7061 | 1.4282e-10 | 2.6107
935.5698 | 27.5546 | 10.1002 | 5.7107 | 30.0995 | 7.0143 | 2000.0001 | 0.2 | 0.0019331 | 0.20193 | 0 | 297726.5414 | 2720.9043 | 0 | 299047.4451 | 280682.1651 | 3366600.6951 | 1991312.8906 | 2316837.7311 | -4939339.4032 | -1156754.197 | -286793.1234 | 8323651.6227 | 1903820.6344 | 6984284.1212 | 2963.4379 | 8651469.7001 | 16362366.3587 | 8323651.6227 | 1903820.6344 | -6981320.6833 | 7710896.6586 | 5563701.8298 | 3602700.1336 | 52.5219 | 0.00011281 | 1.4729 | 1.7184 | 0.23472 | 1.4319 | 1.5785 | 0.050506 | 1.7061 | 1.4282e-10 | 2.6107
936.5698 | 27.5546 | 10.1002 | 5.7107 | 30.0995 | 7.0143 | 2000.0001 | 0.2 | 0.0019331 | 0.20193 | 0 | 298126.5414 | 2724.7705 | 0 | 299451.3113 | 281064.4688 | 3370679.806 | 1993619.2408 | 2319636.6097 | -4946413.3517 | -1158414.5881 | -287150.3995 | 8335807.7839 | 1906653.4837 | 6994417.0089 | 2967.4379 | 8663069.7007 | 16385132.2578 | 8335807.7839 | 1906653.4837 | -6991449.571 | 7722062.5572 | 5571572.3199 | 3607921.5418 | 52.5219 | 0.00011281 | 1.4729 | 1.7184 | 0.23472 | 1.4319 | 1.5785 | 0.050506 | 1.7061 | 1.4282e-10 | 2.6107
937.5698 | 27.5546 | 10.1002 | 5.7107 | 30.0995 | 7.0143 | 2000.0001 | 0.2 | 0.0019331 | 0.20193 | 0 | 298526.5414 | 2728.6367 | 0 | 299855.1775 | 281446.7725 | 3374758.917 | 1995925.591 | 2322435.4883 | -4953487.3002 | -1160074.9791 | -287507.6757 | 8347963.9451 | 1909486.3329 | 7004549.8965 | 2971.4379 | 8674669.7012 | 16407898.157 | 8347963.9451 | 1909486.3329 | -7001578.4586 | 7733228.4557 | 5579442.8101 | 3613142.95 | 52.5219 | 0.00011281 | 1.4729 | 1.7184 | 0.23472 | 1.4319 | 1.5785 | 0.050506 | 1.7061 | 1.4282e-10 | 2.6107
938.5698 | 27.5546 | 10.1002 | 5.7107 | 30.0995 | 7.0143 | 2000.0001 | 0.2 | 0.0019331 | 0.20193 | 0 | 298926.5414 | 2732.5029 | 0 | 300259.0437 | 281829.0762 | 3378838.0279 | 1998231.9412 | 2325234.3668 | -4960561.2487 | -1161735.3701 | -287864.9518 | 8360120.1063 | 1912319.1822 | 7014682.7842 | 2975.4379 | 8686269.7018 | 16430664.0562 | 8360120.1063 | 1912319.1822 | -7011707.3463 | 7744394.3543 | 5587313.3002 | 3618364.3583 | 52.5219 | 0.00011281 | 1.4729 | 1.7184 | 0.23472 | 1.4319 | 1.5785 | 0.050506 | 1.7061 | 1.4282e-10 | 2.6107
939.5698 | 27.5546 | 10.1002 | 5.7107 | 30.0995 | 7.0143 | 2000.0001 | 0.2 | 0.0019331 | 0.20193 | 0 | 299326.5415 | 2736.3691 | 0 | 300662.9099 | 282211.3799 | 3382917.1388 | 2000538.2914 | 2328033.2454 | -4967635.1972 | -1163395.7612 | -288222.228 | 8372276.2675 | 1915152.0314 | 7024815.6718 | 2979.4379 | 8697869.7024 | 16453429.9553 | 8372276.2675 | 1915152.0314 | -7021836.2339 | 7755560.2529 | 5595183.7904 | 3623585.7665 | 52.5219 | 0.00011281 | 1.4729 | 1.7184 | 0.23472 | 1.4319 | 1.5785 | 0.050506 | 1.7061 | 1.4282e-10 | 2.6107
940.5698 | 27.5546 | 10.1002 | 5.7107 | 30.0995 | 7.0143 | 2000.0001 | 0.2 | 0.0019331 | 0.20193 | 0 | 299726.5415 | 2740.2352 | 0 | 301066.7761 | 282593.6836 | 3386996.2497 | 2002844.6416 | 2330832.124 | -4974709.1457 | -1165056.1522 | -288579.5041 | 8384432.4287 | 1917984.8807 | 7034948.5595 | 2983.4379 | 8709469.703 | 16476195.8545 | 8384432.4287 | 1917984.8807 | -7031965.1216 | 7766726.1515 | 5603054.2805 | 3628807.1747 | 52.5219 | 0.00011281 | 1.4729 | 1.7184 | 0.23472 | 1.4319 | 1.5785 | 0.050506 | 1.7061 | 1.4282e-10 | 2.6107
941.5698 | 27.5546 | 10.1002 | 5.7107 | 30.0995 | 7.0143 | 2000.0001 | 0.2 | 0.0019331 | 0.20193 | 0 | 300126.5415 | 2744.1014 | 0 | 301470.6424 | 282975.9873 | 3391075.3606 | 2005150.9918 | 2333631.0026 | -4981783.0942 | -1166716.5432 | -288936.7803 | 8396588.5898 | 1920817.73 | 7045081.4471 | 2987.4379 | 8721069.7036 | 16498961.7537 | 8396588.5898 | 1920817.73 | -7042094.0092 | 7777892.0501 | 5610924.7707 | 3634028.5829 | 52.5219 | 0.00011281 | 1.4729 | 1.7184 | 0.23472 | 1.4319 | 1.5785 | 0.050506 | 1.7061 | 1.4282e-10 | 2.6107
942.5698 | 27.5546 | 10.1002 | 5.7107 | 30.0995 | 7.0143 | 2000.0001 | 0.2 | 0.0019331 | 0.20193 | 0 | 300526.5415 | 2747.9676 | 0 | 301874.5086 | 283358.291 | 3395154.4716 | 2007457.342 | 2336429.8811 | -4988857.0427 | -1168376.9343 | -289294.0564 | 8408744.751 | 1923650.5792 | 7055214.3348 | 2991.4379 | 8732669.7041 | 16521727.6528 | 8408744.751 | 1923650.5792 | -7052222.8969 | 7789057.9487 | 5618795.2608 | 3639249.9911 | 52.5219 | 0.00011281 | 1.4729 | 1.7184 | 0.23472 | 1.4319 | 1.5785 | 0.050506 | 1.7061 | 1.4282e-10 | 2.6107
943.5698 | 27.5546 | 10.1002 | 5.7107 | 30.0995 | 7.0143 | 2000.0001 | 0.2 | 0.0019331 | 0.20193 | 0 | 300926.5415 | 2751.8338 | 0 | 302278.3748 | 283740.5947 | 3399233.5825 | 2009763.6922 | 2339228.7597 | -4995930.9912 | -1170037.3253 | -289651.3326 | 8420900.9122 | 1926483.4285 | 7065347.2224 | 2995.4379 | 8744269.7047 | 16544493.552 | 8420900.9122 | 1926483.4285 | -7062351.7845 | 7800223.8473 | 5626665.751 | 3644471.3994 | 52.5219 | 0.00011281 | 1.4729 | 1.7184 | 0.23472 | 1.4319 | 1.5785 | 0.050506 | 1.7061 | 1.4282e-10 | 2.6107
944.5698 | 27.5546 | 10.1002 | 5.7107 | 30.0995 | 7.0143 | 2000.0001 | 0.2 | 0.0019331 | 0.20193 | 0 | 301326.5416 | 2755.7 | 0 | 302682.241 | 284122.8984 | 3403312.6934 | 2012070.0424 | 2342027.6383 | -5003004.9397 | -1171697.7163 | -290008.6087 | 8433057.0734 | 1929316.2777 | 7075480.1101 | 2999.4379 | 8755869.7053 | 16567259.4512 | 8433057.0734 | 1929316.2777 | -7072480.6722 | 7811389.7459 | 5634536.2411 | 3649692.8076 | 52.5219 | 0.00011281 | 1.4729 | 1.7184 | 0.23472 | 1.4319 | 1.5785 | 0.050506 | 1.7061 | 1.4282e-10 | 2.6107
945.5698 | 27.5546 | 10.1002 | 5.7107 | 30.0995 | 7.0143 | 2000.0001 | 0.2 | 0.0019331 | 0.20193 | 0 | 301726.5416 | 2759.5662 | 0 | 303086.1072 | 284505.2021 | 3407391.8043 | 2014376.3926 | 2344826.5169 | -5010078.8882 | -1173358.1074 | -290365.8849 | 8445213.2346 | 1932149.127 | 7085612.9977 | 3003.4379 | 8767469.7059 | 16590025.3503 | 8445213.2346 | 1932149.127 | -7082609.5598 | 7822555.6445 | 5642406.7313 | 3654914.2158 | 52.5219 | 0.00011281 | 1.4729 | 1.7184 | 0.23472 | 1.4319 | 1.5785 | 0.050506 | 1.7061 | 1.4282e-10 | 2.6107
946.5698 | 27.5546 | 10.1002 | 5.7107 | 30.0995 | 7.0143 | 2000.0001 | 0.2 | 0.0019331 | 0.20193 | 0 | 302126.5416 | 2763.4324 | 0 | 303489.9734 | 284887.5058 | 3411470.9153 | 2016682.7428 | 2347625.3954 | -5017152.8367 | -1175018.4984 | -290723.161 | 8457369.3958 | 1934981.9762 | 7095745.8854 | 3007.4379 | 8779069.7065 | 16612791.2495 | 8457369.3958 | 1934981.9762 | -7092738.4475 | 7833721.543 | 5650277.2214 | 3660135.624 | 52.5219 | 0.00011281 | 1.4729 | 1.7184 | 0.23472 | 1.4319 | 1.5785 | 0.050506 | 1.7061 | 1.4282e-10 | 2.6107
947.5698 | 27.5546 | 10.1002 | 5.7107 | 30.0995 | 7.0143 | 2000.0001 | 0.2 | 0.0019331 | 0.20193 | 0 | 302526.5416 | 2767.2986 | 0 | 303893.8396 | 285269.8095 | 3415550.0262 | 2018989.093 | 2350424.274 | -5024226.7852 | -1176678.8895 | -291080.4372 | 8469525.557 | 1937814.8255 | 7105878.773 | 3011.4379 | 8790669.707 | 16635557.1487 | 8469525.557 | 1937814.8255 | -7102867.3351 | 7844887.4416 | 5658147.7116 | 3665357.0322 | 52.5219 | 0.00011281 | 1.4729 | 1.7184 | 0.23472 | 1.4319 | 1.5785 | 0.050506 | 1.7061 | 1.4282e-10 | 2.6107
948.5698 | 27.5546 | 10.1002 | 5.7107 | 30.0995 | 7.0143 | 2000.0001 | 0.2 | 0.0019331 | 0.20193 | 0 | 302926.5416 | 2771.1648 | 0 | 304297.7058 | 285652.1132 | 3419629.1371 | 2021295.4432 | 2353223.1526 | -5031300.7337 | -1178339.2805 | -291437.7134 | 8481681.7181 | 1940647.6748 | 7116011.6607 | 3015.4379 | 8802269.7076 | 16658323.0478 | 8481681.7181 | 1940647.6748 | -7112996.2228 | 7856053.3402 | 5666018.2017 | 3670578.4405 | 52.5219 | 0.00011281 | 1.4729 | 1.7184 | 0.23472 | 1.4319 | 1.5785 | 0.050506 | 1.7061 | 1.4282e-10 | 2.6107
949.5698 | 27.5546 | 10.1002 | 5.7107 | 30.0995 | 7.0143 | 2000.0001 | 0.2 | 0.0019331 | 0.20193 | 0 | 303326.5417 | 2775.031 | 0 | 304701.5721 | 286034.4169 | 3423708.248 | 2023601.7934 | 2356022.0312 | -5038374.6822 | -1179999.6715 | -291794.9895 | 8493837.8793 | 1943480.524 | 7126144.5483 | 3019.4379 | 8813869.7082 | 16681088.947 | 8493837.8793 | 1943480.524 | -7123125.1104 | 7867219.2388 | 5673888.6919 | 3675799.8487 | 52.5219 | 0.00011281 | 1.4729 | 1.7184 | 0.23472 | 1.4319 | 1.5785 | 0.050506 | 1.7061 | 1.4282e-10 | 2.6107
950.5698 | 27.5546 | 10.1002 | 5.7107 | 30.0995 | 7.0143 | 2000.0001 | 0.2 | 0.0019331 | 0.20193 | 0 | 303726.5417 | 2778.8972 | 0 | 305105.4383 | 286416.7206 | 3427787.359 | 2025908.1436 | 2358820.9097 | -5045448.6307 | -1181660.0626 | -292152.2657 | 8505994.0405 | 1946313.3733 | 7136277.436 | 3023.4379 | 8825469.7088 | 16703854.8462 | 8505994.0405 | 1946313.3733 | -7133253.9981 | 7878385.1374 | 5681759.182 | 3681021.2569 | 52.5219 | 0.00011281 | 1.4729 | 1.7184 | 0.23472 | 1.4319 | 1.5785 | 0.050506 | 1.7061 | 1.4282e-10 | 2.6107
951.5698 | 27.5546 | 10.1002 | 5.7107 | 30.0995 | 7.0143 | 2000.0001 | 0.2 | 0.0019331 | 0.20193 | 0 | 304126.5417 | 2782.7633 | 0 | 305509.3045 | 286799.0243 | 3431866.4699 | 2028214.4938 | 2361619.7883 | -5052522.5792 | -1183320.4536 | -292509.5418 | 8518150.2017 | 1949146.2225 | 7146410.3236 | 3027.4379 | 8837069.7094 | 16726620.7453 | 8518150.2017 | 1949146.2225 | -7143382.8857 | 7889551.036 | 5689629.6722 | 3686242.6651 | 52.5219 | 0.00011281 | 1.4729 | 1.7184 | 0.23472 | 1.4319 | 1.5785 | 0.050506 | 1.7061 | 1.4282e-10 | 2.6107
952.5698 | 27.5546 | 10.1002 | 5.7107 | 30.0995 | 7.0143 | 2000.0001 | 0.2 | 0.0019331 | 0.20193 | 0 | 304526.5417 | 2786.6295 | 0 | 305913.1707 | 287181.328 | 3435945.5808 | 2030520.844 | 2364418.6669 | -5059596.5277 | -1184980.8446 | -292866.818 | 8530306.3629 | 1951979.0718 | 7156543.2112 | 3031.4379 | 8848669.7099 | 16749386.6445 | 8530306.3629 | 1951979.0718 | -7153511.7734 | 7900716.9346 | 5697500.1623 | 3691464.0734 | 52.5219 | 0.00011281 | 1.4729 | 1.7184 | 0.23472 | 1.4319 | 1.5785 | 0.050506 | 1.7061 | 1.4282e-10 | 2.6107
953.5698 | 27.5546 | 10.1002 | 5.7107 | 30.0995 | 7.0143 | 2000.0001 | 0.2 | 0.0019331 | 0.20193 | 0 | 304926.5417 | 2790.4957 | 0 | 306317.0369 | 287563.6317 | 3440024.6917 | 2032827.1941 | 2367217.5455 | -5066670.4762 | -1186641.2357 | -293224.0941 | 8542462.5241 | 1954811.9211 | 7166676.0989 | 3035.4379 | 8860269.7105 | 16772152.5437 | 8542462.5241 | 1954811.9211 | -7163640.661 | 7911882.8332 | 5705370.6525 | 3696685.4816 | 52.5219 | 0.00011281 | 1.4729 | 1.7184 | 0.23472 | 1.4319 | 1.5785 | 0.050506 | 1.7061 | 1.4282e-10 | 2.6107
954.5698 | 27.5546 | 10.1002 | 5.7107 | 30.0995 | 7.0143 | 2000.0001 | 0.2 | 0.0019331 | 0.20193 | 0 | 305326.5418 | 2794.3619 | 0 | 306720.9031 | 287945.9354 | 3444103.8026 | 2035133.5443 | 2370016.424 | -5073744.4247 | -1188301.6267 | -293581.3703 | 8554618.6853 | 1957644.7703 | 7176808.9865 | 3039.4379 | 8871869.7111 | 16794918.4429 | 8554618.6853 | 1957644.7703 | -7173769.5486 | 7923048.7317 | 5713241.1426 | 3701906.8898 | 52.5219 | 0.00011281 | 1.4729 | 1.7184 | 0.23472 | 1.4319 | 1.5785 | 0.050506 | 1.7061 | 1.4282e-10 | 2.6107
955.5698 | 27.5546 | 10.1002 | 5.7107 | 30.0995 | 7.0143 | 2000.0001 | 0.2 | 0.0019331 | 0.20193 | 0 | 305726.5418 | 2798.2281 | 0 | 307124.7693 | 288328.2391 | 3448182.9136 | 2037439.8945 | 2372815.3026 | -5080818.3732 | -1189962.0177 | -293938.6464 | 8566774.8464 | 1960477.6196 | 7186941.8742 | 3043.4379 | 8883469.7117 | 16817684.342 | 8566774.8464 | 1960477.6196 | -7183898.4363 | 7934214.6303 | 5721111.6328 | 3707128.298 | 52.5219 | 0.00011281 | 1.4729 | 1.7184 | 0.23472 | 1.4319 | 1.5785 | 0.050506 | 1.7061 | 1.4282e-10 | 2.6107
956.5698 | 27.5546 | 10.1002 | 5.7107 | 30.0995 | 7.0143 | 2000.0001 | 0.2 | 0.0019331 | 0.20193 | 0 | 306126.5418 | 2802.0943 | 0 | 307528.6355 | 288710.5428 | 3452262.0245 | 2039746.2447 | 2375614.1812 | -5087892.3217 | -1191622.4088 | -294295.9226 | 8578931.0076 | 1963310.4688 | 7197074.7618 | 3047.4379 | 8895069.7123 | 16840450.2412 | 8578931.0076 | 1963310.4688 | -7194027.3239 | 7945380.5289 | 5728982.1229 | 3712349.7062 | 52.5219 | 0.00011281 | 1.4729 | 1.7184 | 0.23472 | 1.4319 | 1.5785 | 0.050506 | 1.7061 | 1.4282e-10 | 2.6107
957.5698 | 27.5546 | 10.1002 | 5.7107 | 30.0995 | 7.0143 | 2000.0001 | 0.2 | 0.0019331 | 0.20193 | 0 | 306526.5418 | 2805.9605 | 0 | 307932.5017 | 289092.8465 | 3456341.1354 | 2042052.5949 | 2378413.0598 | -5094966.2702 | -1193282.7998 | -294653.1987 | 8591087.1688 | 1966143.3181 | 7207207.6495 | 3051.4379 | 8906669.7128 | 16863216.1404 | 8591087.1688 | 1966143.3181 | -7204156.2116 | 7956546.4275 | 5736852.6131 | 3717571.1145 | 52.5219 | 0.00011281 | 1.4729 | 1.7184 | 0.23472 | 1.4319 | 1.5785 | 0.050506 | 1.7061 | 1.4282e-10 | 2.6107
958.5698 | 27.5546 | 10.1002 | 5.7107 | 30.0995 | 7.0143 | 2000.0001 | 0.2 | 0.0019331 | 0.20193 | 0 | 306926.5418 | 2809.8267 | 0 | 308336.368 | 289475.1502 | 3460420.2463 | 2044358.9451 | 2381211.9383 | -5102040.2187 | -1194943.1909 | -295010.4749 | 8603243.33 | 1968976.1673 | 7217340.5371 | 3055.4379 | 8918269.7134 | 16885982.0395 | 8603243.33 | 1968976.1673 | -7214285.0992 | 7967712.3261 | 5744723.1032 | 3722792.5227 | 52.5219 | 0.00011281 | 1.4729 | 1.7184 | 0.23472 | 1.4319 | 1.5785 | 0.050506 | 1.7061 | 1.4282e-10 | 2.6107
959.5698 | 27.5546 | 10.1002 | 5.7107 | 30.0995 | 7.0143 | 2000.0001 | 0.2 | 0.0019331 | 0.20193 | 0 | 307326.5419 | 2813.6929 | 0 | 308740.2342 | 289857.4538 | 3464499.3573 | 2046665.2953 | 2384010.8169 | -5109114.1672 | -1196603.5819 | -295367.751 | 8615399.4912 | 1971809.0166 | 7227473.4248 | 3059.4379 | 8929869.714 | 16908747.9387 | 8615399.4912 | 1971809.0166 | -7224413.9869 | 7978878.2247 | 5752593.5934 | 3728013.9309 | 52.5219 | 0.00011281 | 1.4729 | 1.7184 | 0.23472 | 1.4319 | 1.5785 | 0.050506 | 1.7061 | 1.4282e-10 | 2.6107
960 | 27.5546 | 10.1002 | 5.7107 | 30.0995 | 7.0143 | 2000.0001 | 0.2 | 0.0019331 | 0.20193 | 0 | 307498.6342 | 2815.3562 | 0 | 310913.99 | 290021.9327 | 3486454.6258 | 2059078.9165 | 2399075.4062 | -5091957.2895 | -1185896.5753 | -281661.0371 | 8680828.4016 | 1987056.4486 | 7231832.9062 | 3080.9674 | 8934860.3927 | 16929347.0029 | 8680828.4016 | 1987056.4486 | -7228751.9388 | 7994486.6102 | 5755979.7214 | 3730260.3421 | 52.5219 | 0.00011281 | 1.4729 | 1.7184 | 0.23472 | 1.4319 | 1.5785 | 0.050506 | 1.7061 | 1.4282e-10 | 2.6107