## Metadata
simulation_timestamp | simulation_type | feed_strategy | perfusion_strategy | export_timestamp
2026-08-19T15:22:34.505906 | Fedbatch | Csfr | NA | 2026-08-19T15:22:36.293605

## Summary Statistics
Metric | Description | Value | Unit
Harvested Biomass | Productive dry biomass harvested over the full simulation, excluding non-harvested losses. | 102.5407 | kg
Harvested Wet Biomass | Productive wet cell mass harvested over the full simulation, excluding non-harvested losses. | 683.6044 | kg WCM
STY | Space-time yield based on harvested dry biomass, reactor size, and elapsed time. | 0.16022 | kg/m3/day
WCM STY | Space-time yield based on harvested wet cell mass, reactor size, and elapsed time. | 1.0681 | kg WCM/m3/day
Medium Conversion Efficiency | Total process medium input per harvested dry biomass; lower is better. | 0.91171 | m3/kg DCM
WCM Medium Conversion Efficiency | Total process medium input per harvested wet cell mass; lower is better. | 0.13676 | m3/kg WCM
Protein Conversion Efficiency | Glutamine plus amino-acid input per harvested biomass protein; lower is better. | 22.1948 | kg Gln+AA/kg protein
Feed Conversion Efficiency | Glucose, glutamine, and amino-acid input per harvested dry biomass; lower is better. | 23.6711 | kg Glc+Gln+AA/kg DCM
WCM Feed Conversion Efficiency | Glucose, glutamine, and amino-acid input per harvested wet cell mass; lower is better. | 3.5507 | kg Glc+Gln+AA/kg WCM

## Projected Totals
Metric | Description | Value | Unit
Number of Batches | Number of completed batches represented in the simulation. | 48
Projection Mode | Projection method used: 'yearly_projection' scales from max_culture_age window to yearly uptime; 'full_simulation' covers the full yearly uptime directly. | yearly_projection
Projection Scale Factor | Multiplier applied to additive totals to scale from the simulation window to the yearly uptime horizon. | 8
Projection Target Time | Reported horizon after projection, typically the yearly uptime. | 7680 | h
Projection Window | Elapsed duration of the simulated window used for projection. | 960 | h
Amino Acids excl. Gln In | Total amino acids excl. gln entering the external process boundary. | 3127565.2206 | mmol
Amino Acids excl. Gln Net | Net amino acids excl. gln crossing the external process boundary (out minus in; positive indicates net production). | -347740.904 | mmol
Amino Acids excl. Gln Out | Total amino acids excl. gln leaving the external process boundary. | 2779824.3166 | mmol
CO2 In | Total co2 entering the external process boundary. | 2711131.5067 | mmol
Total Inorganic Carbon Net | Net inorganic carbon produced by metabolism, expressed as CO2 equivalent and including gas stripping. | 315.6828 | kg
CO2 Net | Net co2 crossing the external process boundary (out minus in; positive indicates net production). | 7172979.9247 | mmol
CO2 Out | Total co2 leaving the external process boundary. | 9884111.4314 | mmol
Harvested Biomass | Productive dry biomass harvested expressed in carbon millimoles, excluding non-harvested losses. | 4693534.3629 | Cmmol
Harvested Biomass | Productive dry biomass harvested over the full simulation, excluding non-harvested losses. | 102.5407 | kg
DCM In | Dry cell mass entering the external process boundary, expressed as carbon millimoles. | 19773.6852 | Cmmol
DCM In | Dry cell mass entering the external process boundary with fresh inoculum charges. | 0.432 | kg
Lost Biomass | Non-harvested dry biomass leaving the boundary expressed in carbon millimoles. | 0 | Cmmol
Lost Biomass | Non-harvested dry biomass leaving the process boundary (e.g. perfusion separator leak into the permeate). | 0 | kg
DCM Out | Total dry cell mass crossing the external process boundary, expressed as carbon millimoles. | 4693534.3629 | Cmmol
DCM Out | Total dry cell mass crossing the external process boundary, including harvested and lost biomass. | 102.5407 | kg
Net DCM Produced | Net dry cell mass production across the external process boundary, expressed as carbon millimoles. | 4673760.6777 | Cmmol
Net DCM Produced | Net dry cell mass production across the external process boundary. | 102.1087 | kg
O2 In | Total o2 entering the external process boundary. | 6776429.177 | mmol
Total O2 Net | Net oxygen crossing the process boundary (negative = consumed by cells). | 216.8022 | kg
O2 Net | Net o2 crossing the external process boundary (out minus in; positive indicates net production). | -6775490.9632 | mmol
O2 Out | Total o2 leaving the external process boundary. | 938.2138 | mmol
Harvested Wet Biomass | Productive wet cell mass harvested over the full simulation, excluding non-harvested losses. | 683.6044 | kg WCM
Total Acid Addition | Total acid solution added by the pH controller. | 0 | L
Ammonium In | Total ammonium entering the external process boundary. | 2.2737e-13 | mmol
Total Ammonium Net | Net ammonium crossing the process boundary (positive = produced). | 5.5709 | kg
Ammonium Net | Net ammonium crossing the external process boundary (out minus in; positive indicates net production). | 327104.0073 | mmol
Ammonium Out | Total ammonium leaving the external process boundary. | 327104.0073 | mmol
Total Base Addition | Total base solution added by the pH controller. | 339.4509 | L
Glucose In | Total glucose entering the external process boundary. | 5620212.959 | mmol
Glucose Net | Net glucose crossing the external process boundary (out minus in; positive indicates net production). | -2040845.4696 | mmol
Glucose Out | Total glucose leaving the external process boundary. | 3579367.4894 | mmol
Glutamine In | Total glutamine entering the external process boundary. | 7273099.6421 | mmol
Glutamine Net | Net glutamine crossing the external process boundary (out minus in; positive indicates net production). | -401107.3169 | mmol
Glutamine Out | Total glutamine leaving the external process boundary. | 6871992.3252 | mmol
Total Heat Generated | Total metabolic heat generated over the full simulation. | 3277020.6369 | kJ
Lactate In | Total lactate entering the external process boundary. | 9.0949e-13 | mmol
Total Lactate Net | Net lactate crossing the process boundary (positive = produced). | 120.0828 | kg
Lactate Net | Net lactate crossing the external process boundary (out minus in; positive indicates net production). | 1348184.5158 | mmol
Lactate Out | Total lactate leaving the external process boundary. | 1348184.5158 | mmol
Total Medium In | Fresh batch-medium and feed-medium volume entering the process, excluding acid and base solutions. | 93487.2933 | L
Total Nutrients Consumed | Net nutrient mass consumed, equal to abs(nutrients out − nutrients in) for substrates. | 465.4084 | kg
Total Nutrients In | Total nutrient mass entering the reactor through initial charge and feed. | 2427.2545 | kg
Total Nutrients Out | Total nutrient mass leaving the reactor in harvest and cell-free outlet streams. | 1961.8461 | kg
Total Outlet Volume | All liquid volume leaving the external process boundary. | 93821.3789 | L
Total Permeate Volume | Cell-free permeate volume leaving the process during perfusion. | 0 | L
Total Cultivation Time | Total active modelled cultivation time represented in the simulation. | 7680 | h
Total Water Produced | Total metabolic water produced over the full simulation. | 137.1826 | kg
Total Water Produced | Metabolic water produced during the simulation. | 7614788.9971 | mmol

## Simulated Window Totals
Metric | Description | Value | Unit
Maximum Final Batch Volume | Largest final reactor working volume among simulated logical batches. | 2000.0001 | L
Maximum Final Batch Volume Fraction | Largest final working-volume fraction among simulated logical batches. | 1 | fraction of Vmax
Minimum Final Batch Volume | Smallest final reactor working volume among simulated logical batches. | 1974.7219 | L
Minimum Final Batch Volume Fraction | Smallest final working-volume fraction among simulated logical batches. | 0.98736 | fraction of Vmax
Batch Phase Active Runtime | Active cultivation duration for every ODE phase in each simulated logical batch. | [{'batch_number': 1, 'BATCH': 142.81272622327694, 'FEDBATCH': 16.62648547795863}, {'batch_number': 2, 'BATCH': 142.75581453271067, 'FEDBATCH': 17.382118279522306}, {'batch_number': 3, 'BATCH': 142.75973043495506, 'FEDBATCH': 17.412267815794188}, {'batch_number': 4, 'BATCH': 142.75958096021307, 'FEDBATCH': 17.413285447771333}, {'batch_number': 5, 'BATCH': 142.75957155171793, 'FEDBATCH': 17.413320514406674}, {'batch_number': 6, 'BATCH': 142.75942924134577, 'FEDBATCH': 17.14566952032746}] | h by batch and phase
Maximum Batch Time | Longest logical-batch cultivation duration in the simulated window. | 160.1729 | h
Minimum Batch Time | Shortest logical-batch cultivation duration in the simulated window. | 159.4392 | h
Batch Time Range | Difference between the longest and shortest logical-batch cultivation durations in the simulated window. | 0.73368 | h
Last Batch Final Volume | Final reactor working volume of the last simulated logical batch. | 1974.7219 | L
Last Batch Final Volume Fraction | Final working volume of the last simulated logical batch divided by maximum reactor volume. | 0.98736 | fraction of Vmax
Last Batch Termination Reason | Termination reason recorded for the final simulated logical batch. | Maximum time reached
Number of Batches | Number of completed batches represented in the simulation. | 6
Phase Active Runtime | Aggregate active cultivation duration for each ODE phase in the simulated window. | {'BATCH': 856.6068529442194, 'FEDBATCH': 103.3931470557806} | h by phase
Amino Acids excl. Gln In | Total amino acids excl. gln entering the external process boundary. | 390945.6526 | mmol
Amino Acids excl. Gln Net | Net amino acids excl. gln crossing the external process boundary (out minus in; positive indicates net production). | -43467.613 | mmol
Amino Acids excl. Gln Out | Total amino acids excl. gln leaving the external process boundary. | 347478.0396 | mmol
CO2 In | Total co2 entering the external process boundary. | 338891.4383 | mmol
Total Inorganic Carbon Net | Net inorganic carbon produced by metabolism, expressed as CO2 equivalent and including gas stripping. | 39.4604 | kg
CO2 Net | Net co2 crossing the external process boundary (out minus in; positive indicates net production). | 896622.4906 | mmol
CO2 Out | Total co2 leaving the external process boundary. | 1235513.9289 | mmol
Harvested Biomass | Productive dry biomass harvested expressed in carbon millimoles, excluding non-harvested losses. | 586691.7954 | Cmmol
Harvested Biomass | Productive dry biomass harvested over the full simulation, excluding non-harvested losses. | 12.8176 | kg
DCM In | Dry cell mass entering the external process boundary, expressed as carbon millimoles. | 2471.7107 | Cmmol
DCM In | Dry cell mass entering the external process boundary with fresh inoculum charges. | 0.054 | kg
Lost Biomass | Non-harvested dry biomass leaving the boundary expressed in carbon millimoles. | 0 | Cmmol
Lost Biomass | Non-harvested dry biomass leaving the process boundary (e.g. perfusion separator leak into the permeate). | 0 | kg
DCM Out | Total dry cell mass crossing the external process boundary, expressed as carbon millimoles. | 586691.7954 | Cmmol
DCM Out | Total dry cell mass crossing the external process boundary, including harvested and lost biomass. | 12.8176 | kg
Net DCM Produced | Net dry cell mass production across the external process boundary, expressed as carbon millimoles. | 584220.0847 | Cmmol
Net DCM Produced | Net dry cell mass production across the external process boundary. | 12.7636 | kg
O2 In | Total o2 entering the external process boundary. | 847053.6471 | mmol
Total O2 Net | Net oxygen crossing the process boundary (negative = consumed by cells). | 27.1003 | kg
O2 Net | Net o2 crossing the external process boundary (out minus in; positive indicates net production). | -846936.3704 | mmol
O2 Out | Total o2 leaving the external process boundary. | 117.2767 | mmol
Harvested Wet Biomass | Productive wet cell mass harvested over the full simulation, excluding non-harvested losses. | 85.4506 | kg WCM
Total Acid Addition | Total acid solution added by the pH controller. | 0 | L
Ammonium In | Total ammonium entering the external process boundary. | 2.8422e-14 | mmol
Total Ammonium Net | Net ammonium crossing the process boundary (positive = produced). | 0.69636 | kg
Ammonium Net | Net ammonium crossing the external process boundary (out minus in; positive indicates net production). | 40888.0009 | mmol
Ammonium Out | Total ammonium leaving the external process boundary. | 40888.0009 | mmol
Total Base Addition | Total base solution added by the pH controller. | 42.4314 | L
Glucose In | Total glucose entering the external process boundary. | 702526.6199 | mmol
Glucose Net | Net glucose crossing the external process boundary (out minus in; positive indicates net production). | -255105.6837 | mmol
Glucose Out | Total glucose leaving the external process boundary. | 447420.9362 | mmol
Glutamine In | Total glutamine entering the external process boundary. | 909137.4553 | mmol
Glutamine Net | Net glutamine crossing the external process boundary (out minus in; positive indicates net production). | -50138.4146 | mmol
Glutamine Out | Total glutamine leaving the external process boundary. | 858999.0407 | mmol
Total Heat Generated | Total metabolic heat generated over the full simulation. | 409627.5796 | kJ
Lactate In | Total lactate entering the external process boundary. | 1.1369e-13 | mmol
Total Lactate Net | Net lactate crossing the process boundary (positive = produced). | 15.0103 | kg
Lactate Net | Net lactate crossing the external process boundary (out minus in; positive indicates net production). | 168523.0645 | mmol
Lactate Out | Total lactate leaving the external process boundary. | 168523.0645 | mmol
Total Medium In | Fresh batch-medium and feed-medium volume entering the process, excluding acid and base solutions. | 11685.9117 | L
Total Nutrients Consumed | Net nutrient mass consumed, equal to abs(nutrients out − nutrients in) for substrates. | 58.176 | kg
Total Nutrients In | Total nutrient mass entering the reactor through initial charge and feed. | 303.4068 | kg
Total Nutrients Out | Total nutrient mass leaving the reactor in harvest and cell-free outlet streams. | 245.2308 | kg
Total Outlet Volume | All liquid volume leaving the external process boundary. | 11727.6724 | L
Total Permeate Volume | Cell-free permeate volume leaving the process during perfusion. | 0 | L
Total Cultivation Time | Total active modelled cultivation time represented in the simulation. | 960 | h
Total Water Produced | Total metabolic water produced over the full simulation. | 17.1478 | kg
Total Water Produced | Metabolic water produced during the simulation. | 951848.6246 | mmol
Batch Termination Reasons | Unique termination reasons encountered across the simulated logical batches. | ['Max volume', 'Maximum time reached']

## Stoich CHON Closure
Integrated stoichiometric CHON closure summary
Element | Reactants (mol-atoms) | Products (mol-atoms) | Residual (mol-atoms) | Relative Residual (%)
C | 1986.9394 | 1986.9183 | -0.021129 | -0.0010634
H | 3996.22 | 3996.1706 | -0.049418 | -0.0012366
O | 3440.7079 | 3440.6939 | -0.013978 | -0.00040626
N | 166.3143 | 166.3072 | -0.0071539 | -0.0043014
Integrated stoichiometric component basis
Component | Side | Description | Amount | Amount Unit | C | H | O | N | Yield on Biomass | Yield Unit
Glucose consumed | Input | Integrated glucose uptake from the simulated specific reaction rates. | 255.0971 | mol | 6 | 12 | 6 | 0 | 0.43667 | mol / Cmol DCM
Glutamine consumed | Input | Integrated glutamine uptake from the simulated specific reaction rates. | 50.1206 | mol | 5 | 10 | 3 | 2 | 0.085795 | mol / Cmol DCM
Amino acids consumed | Input | Integrated uptake of the lumped amino-acid pool from the simulated specific reaction rates. | 43.4592 | mol | 4.7344 | 9.9829 | 1.5162 | 1.5203 | 0.074392 | mol / Cmol DCM
O2 consumed | Input | Integrated oxygen uptake from the simulated specific reaction rates. | 846.9359 | mol | 0 | 0 | 2 | 0 | 1.4498 | mol / Cmol DCM
Dry biomass | Output | Integrated biomass formation from the simulated growth rate over the stored batch trajectories. | 584.1884 | Cmol | 1 | 1.641 | 0.32346 | 0.21469 | 1 | Cmol / Cmol DCM
Lactate produced | Output | Integrated lactate formation from the simulated specific reaction rates. | 168.5255 | mol | 3 | 6 | 3 | 0 | 0.28848 | mol / Cmol DCM
Ammonium produced | Output | Integrated ammonium formation from the simulated specific reaction rates. | 40.8888 | mol | 0 | 3 | 0 | 1 | 0.069993 | mol / Cmol DCM
CO2 produced | Output | Integrated carbon dioxide formation from the simulated specific reaction rates. | 897.1533 | mol | 1 | 0 | 2 | 0 | 1.5357 | mol / Cmol DCM
H2O produced | Output | Integrated metabolic water formation from the simulated specific reaction rates. | 951.8486 | mol | 0 | 2 | 1 | 0 | 1.6294 | mol / Cmol DCM
Configured CHON formulas used in the stoichiometric closure
Formula | C | H | O | N
Biomass CHON basis | 1 | 1.641 | 0.32346 | 0.21469
Lumped amino-acid CHON basis | 4.7344 | 9.9829 | 1.5162 | 1.5203

## Boundary CHON Closure
Whole-process external-boundary CHON closure summary
Element | Reactants (mol-atoms) | Products (mol-atoms) | Residual (mol-atoms) | Relative Residual (%)
C | 10953.1112 | 10952.4028 | -0.70836 | -0.0064672
H | 1323472.4612 | 1323397.6245 | -74.8367 | -0.0056546
O | 660929.9733 | 660891.5535 | -38.4198 | -0.005813
N | 2413.1793 | 2413.1297 | -0.049619 | -0.0020562
External-boundary component basis
Component | Side | Description | Amount | Amount Unit | C | H | O | N
Fresh glucose in | Input | Total glucose entering with fresh initial charge and feed across the simulated window. | 702.5266 | mol | 6 | 12 | 6 | 0
Fresh glutamine in | Input | Total glutamine entering with fresh initial charge and feed across the simulated window. | 909.1375 | mol | 5 | 10 | 3 | 2
Fresh amino acids in | Input | Total lumped amino-acid pool entering with fresh initial charge and feed. | 390.9457 | mol | 4.7344 | 9.9829 | 1.5162 | 1.5203
Fresh lactate in | Input | Lactate entering from fresh external media only. | 1.1369e-16 | mol | 3 | 6 | 3 | 0
Fresh ammonium in | Input | Ammonium entering from fresh external media only. | 2.8422e-17 | mol | 0 | 3 | 0 | 1
O2 in | Input | Total oxygen crossing the reactor boundary into the liquid phase, including fresh initial charge. | 847.0536 | mol | 0 | 0 | 2 | 0
CO2 in | Input | Total inorganic carbon entering from fresh medium, initial charge, and gas transfer. | 338.8914 | mol | 1 | 0 | 2 | 0
Medium, base, and acid water in | Input | Carrier water entering with fresh medium charges, feed, base solution, and acid solution. | 651021.9675 | mol | 0 | 2 | 1 | 0
DCM in | Input | Dry biomass entering via inoculum, only with fresh externally charged broth at batch starts. | 2.4717 | Cmol | 1 | 1.641 | 0.32346 | 0.21469
Glucose out | Output | Total glucose leaving in external liquid outlet streams. | 447.4209 | mol | 6 | 12 | 6 | 0
Glutamine out | Output | Total glutamine leaving in external liquid outlet streams. | 858.999 | mol | 5 | 10 | 3 | 2
Amino acids out | Output | Total lumped amino-acid pool leaving in external liquid outlet streams. | 347.478 | mol | 4.7344 | 9.9829 | 1.5162 | 1.5203
Lactate out | Output | Total lactate leaving in external liquid outlet streams. | 168.5231 | mol | 3 | 6 | 3 | 0
Ammonium out | Output | Total ammonium leaving in external liquid outlet streams. | 40.888 | mol | 0 | 3 | 0 | 1
O2 out | Output | Total dissolved oxygen leaving the reactor boundary. | 0.11728 | mol | 0 | 0 | 2 | 0
CO2 out | Output | Total inorganic carbon leaving the reactor boundary, including dissolved outlet and gas stripping. | 1235.5139 | mol | 1 | 0 | 2 | 0
Boundary water out | Output | Carrier water leaving in external liquid outlet streams. Includes water produced by biomass metabolism. | 651936.588 | mol | 0 | 2 | 1 | 0
DCM out | Output | Dry biomass crossing the external process boundary in harvest and bleed streams. | 586.6918 | Cmol | 1 | 1.641 | 0.32346 | 0.21469
Configured CHON formulas used in the external-boundary closure
Formula | C | H | O | N
Biomass CHON basis | 1 | 1.641 | 0.32346 | 0.21469
Lumped amino-acid CHON basis | 4.7344 | 9.9829 | 1.5162 | 1.5203

## CHON Closure Delta
CHON closure delta summary (boundary residual − stoichiometric residual)
Element | Stoich Reactants (mol-atoms) | Stoich Products (mol-atoms) | Stoich Residual (mol-atoms) | Boundary Reactants (mol-atoms) | Boundary Products (mol-atoms) | Boundary Residual (mol-atoms) | Delta Residual (mol-atoms)
C | 1986.9394 | 1986.9183 | -0.021129 | 10953.1112 | 10952.4028 | -0.70836 | -0.68723
H | 3996.22 | 3996.1706 | -0.049418 | 1323472.4612 | 1323397.6245 | -74.8367 | -74.7872
O | 3440.7079 | 3440.6939 | -0.013978 | 660929.9733 | 660891.5535 | -38.4198 | -38.4058
N | 166.3143 | 166.3072 | -0.0071539 | 2413.1793 | 2413.1297 | -0.049619 | -0.042465
Per-component delta basis
Component | Side | Description | Stoich Amount | Boundary Net Amount | Delta Amount | Amount Unit | C | H | O | N
Glucose consumed delta | Input | Difference between boundary net flux and integrated stoichiometric rate for glucose. | 255.0971 | 255.1057 | 0.0086222 | mol | 6 | 12 | 6 | 0
Glutamine consumed delta | Input | Difference between boundary net flux and integrated stoichiometric rate for glutamine. | 50.1206 | 50.1384 | 0.017836 | mol | 5 | 10 | 3 | 2
Amino acids consumed delta | Input | Difference between boundary net flux and integrated stoichiometric rate for amino acids. | 43.4592 | 43.4676 | 0.0084033 | mol | 4.7344 | 9.9829 | 1.5162 | 1.5203
O2 consumed delta | Input | Difference between boundary net flux and integrated stoichiometric rate for o2. | 846.9359 | 846.9364 | 0.00047886 | mol | 0 | 0 | 2 | 0
Dry biomass delta | Output | Difference between boundary net flux and integrated stoichiometric rate for dry biomass. | 584.1884 | 584.2201 | 0.031685 | Cmol | 1 | 1.641 | 0.32346 | 0.21469
Lactate produced delta | Output | Difference between boundary net flux and integrated stoichiometric rate for lactate. | 168.5255 | 168.5231 | -0.0024736 | mol | 3 | 6 | 3 | 0
Ammonium produced delta | Output | Difference between boundary net flux and integrated stoichiometric rate for ammonium. | 40.8888 | 40.888 | -0.00082072 | mol | 0 | 3 | 0 | 1
CO2 produced delta | Output | Difference between boundary net flux and integrated stoichiometric rate for co2. | 897.1533 | 896.6225 | -0.5308 | mol | 1 | 0 | 2 | 0
H2O produced delta | Output | Difference between boundary net flux and integrated stoichiometric rate for h2o. | 951.8486 | 914.6205 | -37.2281 | mol | 0 | 2 | 1 | 0
Configured CHON formulas used in the delta report
Formula | C | H | O | N
Biomass CHON basis | 1 | 1.641 | 0.32346 | 0.21469
Lumped amino-acid CHON basis | 4.7344 | 9.9829 | 1.5162 | 1.5203

## Cultivation Summary
Batch No. | Termination Reason | Cultivation Time (h) | Batch Start Time (h) | Batch End Time (h) | Accum. Cultivation Time (d) | Final Glucose (mmol/L) | Final Glutamine (mmol/L) | Final Lactate (mmol/L) | Final Ammonia (mmol/L) | Final Operating Volume (L) | Batch Medium Use (L) | Feed Medium Use (L) | Base Addition Use (L) | Acid Addition Use (L) | Total Medium Use (L) | Accum. Medium Use (L) | Total Outlet Volume (L) | Accum. Total Outlet Volume (L) | Volume Closure Residual (L) | Glucose Added (mmol) | Accum. Glucose Added (mmol) | Glutamine Added (mmol) | Accum. Glutamine Added (mmol) | AA Added (mmol) | Accum. AA Added (mmol) | Total Inlet Use (L) | Accum. Base Addition Use (L) | Accum. Acid Addition Use (L) | Accum. Total Inlet Use (L) | Harvest Volume (L) | Accum. Harvest Volume (L) | Final Cell Density (10^6 cells/mL) | Final Cell Density (g/L) | Cells Harvested (10^12 Cells) | Cells Harvested (kg) | Accum. Cell Harvest (10^12 Cells) | Accum. Biomass Harvest (kg)
1 | Max volume | 159.4392 | 0 | 159.4392 | 6.6433 | 38.6395 | 73.0947 | 14.4865 | 3.4829 | 2000.0001 | 600 | 1392.6701 | 7.3634 | 0 | 1992.6701 | 1992.6701 | 1952.0842 | 1952.0842 | 47.9492 | 120968.1472 | 120968.1472 | 154790.2857 | 154790.2857 | 67088.0551 | 67088.0551 | 2000.0335 | 7.3634 | 0 | 2000.0335 | 1952.0842 | 1952.0842 | 7.5132 | 1.127 | 14.6663 | 2.2 | 14.6663 | 2.2
2 | Max volume | 160.1379 | 159.4392 | 319.5771 | 13.3157 | 38.084 | 73.2788 | 14.3338 | 3.4819 | 2000.0001 | 552.0841 | 1393.0961 | 7.0475 | 0 | 1945.1803 | 3937.8504 | 1950.2713 | 3902.3556 | 1.9565 | 116688.5905 | 237656.7377 | 151380.7641 | 306171.0498 | 64984.3351 | 132072.3902 | 1952.2278 | 14.4109 | 0 | 3952.2612 | 1950.2713 | 3902.3556 | 7.2393 | 1.0859 | 14.1185 | 2.1178 | 28.7849 | 4.3177
3 | Max volume | 160.172 | 319.5771 | 479.7491 | 19.9895 | 38.0507 | 73.2906 | 14.3217 | 3.4819 | 2000.0001 | 550.2712 | 1393.1191 | 6.9171 | 0 | 1943.3903 | 5881.2407 | 1950.1999 | 5852.5555 | 0.10747 | 116527.0025 | 354183.7402 | 151252.3148 | 457423.3646 | 64904.9401 | 196977.3303 | 1950.3074 | 21.3279 | 0 | 5902.5686 | 1950.1999 | 5852.5555 | 7.2289 | 1.0843 | 14.0978 | 2.1147 | 42.8827 | 6.4324
4 | Max volume | 160.1729 | 479.7491 | 639.922 | 26.6634 | 38.0491 | 73.2911 | 14.321 | 3.4819 | 2000.0001 | 550.1998 | 1393.1201 | 7.0228 | 0 | 1943.3199 | 7824.5606 | 1950.1975 | 7802.753 | 0.14516 | 116520.6425 | 470704.3827 | 151247.2621 | 608670.6267 | 64901.8156 | 261879.1459 | 1950.3427 | 28.3507 | 0 | 7852.9113 | 1950.1975 | 7802.753 | 7.2285 | 1.0843 | 14.0971 | 2.1146 | 56.9797 | 8.547
5 | Max volume | 160.1729 | 639.922 | 800.0949 | 33.3373 | 38.049 | 73.2912 | 14.321 | 3.4819 | 2000.0001 | 550.1974 | 1393.1183 | 7.0227 | 0 | 1943.3158 | 9767.8764 | 1950.1975 | 9752.9505 | 0.14101 | 116520.3439 | 587224.7265 | 151246.9498 | 759917.5766 | 64901.6591 | 326780.805 | 1950.3385 | 35.3734 | 0 | 9803.2498 | 1950.1975 | 9752.9505 | 7.2285 | 1.0843 | 14.0971 | 2.1146 | 71.0768 | 10.6615
6 | Maximum time reached | 159.9051 | 800.0949 | 960 | 40 | 38.0339 | 73.2269 | 14.4332 | 3.5079 | 1974.7219 | 550.1974 | 1367.8379 | 7.058 | 0 | 1918.0353 | 11685.9117 | 1974.7219 | 11727.6724 | -49.6287 | 115301.8933 | 702526.6199 | 149219.8787 | 909137.4553 | 64164.8476 | 390945.6526 | 1925.0932 | 42.4314 | 0 | 11728.343 | 1974.7219 | 11727.6724 | 7.2789 | 1.0918 | 14.3737 | 2.1561 | 85.4506 | 12.8176

## Batch 1
Time (h) | Cell Density (10^6 cells/mL) | Glucose (mmol/L) | Glutamine (mmol/L) | Lactate (mmol/L) | Ammonia (mmol/L) | Volume (L) | Dilution Rate (1/h) | Base Dilution Rate (1/h) | Total Inlet Dilution Rate (1/h) | Acid Dilution Rate (1/h) | Feed Medium Use (L) | Base Addition Use (L) | Acid Addition Use (L) | Total Outlet Volume (L) | Permeate Volume (L) | Glucose Out (mmol) | Glutamine Out (mmol) | AA Out (mmol) | Glucose Net (mmol) | Glutamine Net (mmol) | AA Net (mmol) | Lactate Out (mmol) | Ammonium Out (mmol) | O2 In (mmol) | O2 Out (mmol) | CT In (mmol) | CT Out (mmol) | Lactate Net (mmol) | Ammonium Net (mmol) | O2 Net (mmol) | CT Net (mmol) | Water Produced (mmol) | Heat Generated (kJ) | Power/Volume (W/m^3) | Superficial Gas Velocity (m/s) | Y_Glc/X (mol/mol) | Y_Lac/Glc (mol/mol) | Y_Gln/Glc (mol/mol) | Y_O2/Glc (mol/mol) | Y_CO2/Glc (mol/mol) | Y_AA/Glc (mol/mol) | Y_Amm/Gln (mol/mol) | q_H2O (mmol/cell/h) | Heat Rate (kJ/L/h)
0 | 0.6 | 89.7425 | 71.8693 | 0 | 0 | 600 | 0 | 0 | 0 | 0 | 0 | 0 | 0 | 0 | 0 | 0 | 0 | 0 | -53845.5128 | -43121.6097 | -26498.159 | 0 | 0 | 6 | 0 | 17400 | 0 | 0 | 0 | -6 | -17400 | 0 | 0 | 21.8841 | 3.2481e-05 | 0.35951 | 0.6722 | 0.21467 | 3.0277 | 3.2548 | 0.20693 | 0.68355 | 2.3149e-10 | 0.056848
0.023211 | 0.60036 | 89.7416 | 71.8692 | 0.0006045 | 0.00013196 | 600 | 0 | 0 | 0 | 0 | 0 | 0 | 0 | 0 | 0 | 0 | 0 | 0 | -53845.5128 | -43121.6097 | -26498.159 | 0 | 0 | 7.6332 | 0 | 17400 | 2.1681 | 0 | 0 | -7.6332 | -17397.8319 | 1.9349 | 0.79195 | 21.8841 | 3.2481e-05 | 0.35951 | 0.6722 | 0.21467 | 3.0277 | 3.2548 | 0.20693 | 0.68355 | 2.3149e-10 | 0.056883
0.046422 | 0.60073 | 89.7407 | 71.869 | 0.0012094 | 0.000264 | 600 | 0 | 0 | 0 | 0 | 0 | 0 | 0 | 0 | 0 | 0 | 0 | 0 | -53845.5128 | -43121.6097 | -26498.159 | 0 | 0 | 9.2673 | 0 | 17400 | 4.3376 | 0 | 0 | -9.2673 | -17395.6624 | 3.8711 | 1.5844 | 21.8841 | 3.2481e-05 | 0.35951 | 0.67219 | 0.21467 | 3.0277 | 3.2548 | 0.20693 | 0.68355 | 2.3149e-10 | 0.056917
0.092845 | 0.60146 | 89.7389 | 71.8686 | 0.0024198 | 0.00052824 | 600 | 0 | 0 | 0 | 0 | 0 | 0 | 0 | 0 | 0 | 0 | 0 | 0 | -53845.5128 | -43121.6097 | -26498.159 | 0 | 0 | 12.5386 | 0 | 17400 | 8.6805 | 0 | 0 | -12.5386 | -17391.3195 | 7.7468 | 3.1707 | 21.8841 | 3.2481e-05 | 0.35951 | 0.67219 | 0.21467 | 3.0277 | 3.2548 | 0.20693 | 0.68355 | 2.3149e-10 | 0.056986
0.13927 | 0.60219 | 89.7371 | 71.8682 | 0.0036318 | 0.0007928 | 600 | 0 | 0 | 0 | 0 | 0 | 0 | 0 | 0 | 0 | 0 | 0 | 0 | -53845.5128 | -43121.6097 | -26498.159 | 0 | 0 | 15.8138 | 0 | 17400 | 13.0286 | 0 | 0 | -15.8138 | -17386.9714 | 11.6273 | 4.7589 | 21.8841 | 3.2481e-05 | 0.35951 | 0.67219 | 0.21467 | 3.0277 | 3.2548 | 0.20693 | 0.68354 | 2.3149e-10 | 0.057055
0.18569 | 0.60292 | 89.7353 | 71.8678 | 0.0048452 | 0.0010577 | 600 | 0 | 0 | 0 | 0 | 0 | 0 | 0 | 0 | 0 | 0 | 0 | 0 | -53845.5128 | -43121.6097 | -26498.159 | 0 | 0 | 19.0931 | 0 | 17400 | 17.3821 | 0 | 0 | -19.0931 | -17382.6179 | 15.5125 | 6.3491 | 21.8841 | 3.2481e-05 | 0.3595 | 0.67219 | 0.21467 | 3.0277 | 3.2548 | 0.20693 | 0.68354 | 2.3149e-10 | 0.057125
0.64991 | 0.61028 | 89.7171 | 71.8639 | 0.01706 | 0.0037243 | 600 | 0 | 0 | 0 | 0 | 0 | 0 | 0 | 0 | 0 | 0 | 0 | 0 | -53845.5128 | -43121.6097 | -26498.159 | 0 | 0 | 52.1056 | 0 | 17400 | 61.2087 | 0 | 0 | -52.1056 | -17338.7913 | 54.6257 | 22.3574 | 21.8841 | 3.2481e-05 | 0.35948 | 0.67217 | 0.21468 | 3.0276 | 3.2548 | 0.20694 | 0.68351 | 2.315e-10 | 0.057822
1.1141 | 0.61774 | 89.6987 | 71.86 | 0.029424 | 0.0064234 | 600 | 0 | 0 | 0 | 0 | 0 | 0 | 0 | 0 | 0 | 0 | 0 | 0 | -53845.5128 | -43121.6097 | -26498.159 | 0 | 0 | 85.5212 | 0 | 17400 | 105.5704 | 0 | 0 | -85.5212 | -17294.4296 | 94.2171 | 38.5613 | 21.8841 | 3.2481e-05 | 0.35946 | 0.67215 | 0.21469 | 3.0276 | 3.2548 | 0.20695 | 0.68348 | 2.315e-10 | 0.058528
1.5784 | 0.62528 | 89.6801 | 71.856 | 0.041939 | 0.0091555 | 600 | 0 | 0 | 0 | 0 | 0 | 0 | 0 | 0 | 0 | 0 | 0 | 0 | -53845.5128 | -43121.6097 | -26498.159 | 0 | 0 | 119.345 | 0 | 17400 | 150.4738 | 0 | 0 | -119.345 | -17249.5262 | 134.2925 | 54.963 | 21.8841 | 3.2481e-05 | 0.35944 | 0.67212 | 0.21469 | 3.0276 | 3.2548 | 0.20697 | 0.68346 | 2.315e-10 | 0.059243
2.0426 | 0.63292 | 89.6613 | 71.8519 | 0.054606 | 0.011921 | 600 | 0 | 0 | 0 | 0 | 0 | 0 | 0 | 0 | 0 | 0 | 0 | 0 | -53845.5128 | -43121.6097 | -26498.159 | 0 | 0 | 153.582 | 0 | 17400 | 195.9256 | 0 | 0 | -153.582 | -17204.0744 | 174.8579 | 71.5651 | 21.8841 | 3.2481e-05 | 0.35942 | 0.6721 | 0.2147 | 3.0276 | 3.2548 | 0.20698 | 0.68343 | 2.3151e-10 | 0.059967
3.0426 | 0.64969 | 89.6199 | 71.843 | 0.08242 | 0.017993 | 600 | 0 | 0 | 0 | 0 | 0 | 0 | 0 | 0 | 0 | 0 | 0 | 0 | -53845.5128 | -43121.6097 | -26498.159 | 0 | 0 | 228.7636 | 0 | 17400 | 295.7336 | 0 | 0 | -228.7636 | -17104.2664 | 263.9383 | 108.0219 | 21.8841 | 3.2481e-05 | 0.35938 | 0.67205 | 0.21472 | 3.0276 | 3.2548 | 0.207 | 0.68336 | 2.3151e-10 | 0.061556
4.0426 | 0.66691 | 89.5774 | 71.8339 | 0.11097 | 0.024227 | 600 | 0 | 0 | 0 | 0 | 0 | 0 | 0 | 0 | 0 | 0 | 0 | 0 | -53845.5128 | -43121.6097 | -26498.159 | 0 | 0 | 305.9376 | 0 | 17400 | 398.1861 | 0 | 0 | -305.9376 | -17001.8139 | 355.3819 | 145.4448 | 21.8841 | 3.2481e-05 | 0.35933 | 0.672 | 0.21474 | 3.0276 | 3.2548 | 0.20703 | 0.6833 | 2.3152e-10 | 0.063187
5.0426 | 0.68458 | 89.5338 | 71.8245 | 0.14027 | 0.030625 | 600 | 0 | 0 | 0 | 0 | 0 | 0 | 0 | 0 | 0 | 0 | 0 | 0 | -53845.5128 | -43121.6097 | -26498.159 | 0 | 0 | 385.1572 | 0 | 17400 | 503.3534 | 0 | 0 | -385.1572 | -16896.6466 | 449.252 | 183.8596 | 21.8841 | 3.2481e-05 | 0.35928 | 0.67195 | 0.21475 | 3.0276 | 3.2548 | 0.20706 | 0.68324 | 2.3153e-10 | 0.064862
6.0426 | 0.70273 | 89.489 | 71.8149 | 0.17035 | 0.037193 | 600 | 0 | 0 | 0 | 0 | 0 | 0 | 0 | 0 | 0 | 0 | 0 | 0 | -53845.5128 | -43121.6097 | -26498.159 | 0 | 0 | 466.4769 | 0 | 17400 | 611.3079 | 0 | 0 | -466.4769 | -16788.6921 | 545.6133 | 223.2926 | 21.8841 | 3.2481e-05 | 0.35924 | 0.6719 | 0.21477 | 3.0275 | 3.2548 | 0.20708 | 0.68317 | 2.3153e-10 | 0.066581
7.0426 | 0.72136 | 89.4431 | 71.8051 | 0.20122 | 0.043935 | 600 | 0 | 0 | 0 | 0 | 0 | 0 | 0 | 0 | 0 | 0 | 0 | 0 | -53845.5128 | -43121.6097 | -26498.159 | 0 | 0 | 549.9525 | 0 | 17400 | 722.1238 | 0 | 0 | -549.9525 | -16677.8762 | 644.5323 | 263.771 | 21.8841 | 3.2481e-05 | 0.35919 | 0.67185 | 0.21479 | 3.0275 | 3.2548 | 0.20711 | 0.6831 | 2.3154e-10 | 0.068347
8.0426 | 0.74049 | 89.3959 | 71.7949 | 0.23291 | 0.050856 | 600 | 0 | 0 | 0 | 0 | 0 | 0 | 0 | 0 | 0 | 0 | 0 | 0 | -53845.5128 | -43121.6097 | -26498.159 | 0 | 0 | 635.6417 | 0 | 17400 | 835.8774 | 0 | 0 | -635.6417 | -16564.1226 | 746.0774 | 305.3228 | 21.8841 | 3.2481e-05 | 0.35914 | 0.67179 | 0.21481 | 3.0275 | 3.2548 | 0.20714 | 0.68303 | 2.3155e-10 | 0.070159
9.0426 | 0.76013 | 89.3475 | 71.7845 | 0.26544 | 0.05796 | 600 | 0 | 0 | 0 | 0 | 0 | 0 | 0 | 0 | 0 | 0 | 0 | 0 | -53845.5128 | -43121.6097 | -26498.159 | 0 | 0 | 723.6035 | 0 | 17400 | 952.647 | 0 | 0 | -723.6035 | -16447.353 | 850.3188 | 347.9764 | 21.8841 | 3.2481e-05 | 0.35909 | 0.67174 | 0.21483 | 3.0275 | 3.2548 | 0.20717 | 0.68297 | 2.3156e-10 | 0.07202
10.0426 | 0.78029 | 89.2978 | 71.7738 | 0.29883 | 0.065253 | 600 | 0 | 0 | 0 | 0 | 0 | 0 | 0 | 0 | 0 | 0 | 0 | 0 | -53845.5128 | -43121.6097 | -26498.159 | 0 | 0 | 813.8984 | 0 | 17400 | 1072.5129 | 0 | 0 | -813.8984 | -16327.4871 | 957.3285 | 391.7614 | 21.8841 | 3.2481e-05 | 0.35904 | 0.67168 | 0.21485 | 3.0275 | 3.2548 | 0.2072 | 0.68289 | 2.3156e-10 | 0.07393
11.0426 | 0.80099 | 89.2468 | 71.7629 | 0.3331 | 0.072739 | 600 | 0 | 0 | 0 | 0 | 0 | 0 | 0 | 0 | 0 | 0 | 0 | 0 | -53845.5128 | -43121.6097 | -26498.159 | 0 | 0 | 906.5887 | 0 | 17400 | 1195.5577 | 0 | 0 | -906.5887 | -16204.4423 | 1067.1805 | 436.7078 | 21.8841 | 3.2481e-05 | 0.35898 | 0.67162 | 0.21486 | 3.0274 | 3.2548 | 0.20723 | 0.68282 | 2.3157e-10 | 0.075891
12.0426 | 0.82225 | 89.1944 | 71.7516 | 0.36828 | 0.080424 | 600 | 0 | 0 | 0 | 0 | 0 | 0 | 0 | 0 | 0 | 0 | 0 | 0 | -53845.5128 | -43121.6097 | -26498.159 | 0 | 0 | 1001.7385 | 0 | 17400 | 1321.8662 | 0 | 0 | -1001.7385 | -16078.1338 | 1179.9509 | 482.8468 | 21.8841 | 3.2481e-05 | 0.35893 | 0.67156 | 0.21488 | 3.0274 | 3.2548 | 0.20726 | 0.68275 | 2.3158e-10 | 0.077905
13.0426 | 0.84407 | 89.1406 | 71.7401 | 0.40438 | 0.088313 | 600 | 0 | 0 | 0 | 0 | 0 | 0 | 0 | 0 | 0 | 0 | 0 | 0 | -53845.5128 | -43121.6097 | -26498.159 | 0 | 0 | 1099.4132 | 0 | 17400 | 1451.5255 | 0 | 0 | -1099.4132 | -15948.4745 | 1295.7176 | 530.21 | 21.8841 | 3.2481e-05 | 0.35888 | 0.6715 | 0.21491 | 3.0274 | 3.2549 | 0.20729 | 0.68268 | 2.3159e-10 | 0.079972
14.0426 | 0.86647 | 89.0854 | 71.7282 | 0.44145 | 0.09641 | 600 | 0 | 0 | 0 | 0 | 0 | 0 | 0 | 0 | 0 | 0 | 0 | 0 | -53845.5128 | -43121.6097 | -26498.159 | 0 | 0 | 1199.6805 | 0 | 17400 | 1584.625 | 0 | 0 | -1199.6805 | -15815.375 | 1414.561 | 578.8302 | 21.8841 | 3.2481e-05 | 0.35882 | 0.67144 | 0.21493 | 3.0274 | 3.2549 | 0.20732 | 0.6826 | 2.316e-10 | 0.082095
15.0426 | 0.88947 | 89.0288 | 71.716 | 0.47949 | 0.10472 | 600 | 0 | 0 | 0 | 0 | 0 | 0 | 0 | 0 | 0 | 0 | 0 | 0 | -53845.5128 | -43121.6097 | -26498.159 | 0 | 0 | 1302.6094 | 0 | 17400 | 1721.2564 | 0 | 0 | -1302.6094 | -15678.7436 | 1536.5633 | 628.7411 | 21.8841 | 3.2481e-05 | 0.35877 | 0.67138 | 0.21495 | 3.0274 | 3.2549 | 0.20736 | 0.68252 | 2.316e-10 | 0.084274
16.0426 | 0.91309 | 88.9706 | 71.7035 | 0.51854 | 0.11326 | 600 | 0 | 0 | 0 | 0 | 0 | 0 | 0 | 0 | 0 | 0 | 0 | 0 | -53845.5128 | -43121.6097 | -26498.159 | 0 | 0 | 1408.2712 | 0 | 17400 | 1861.5141 | 0 | 0 | -1408.2712 | -15538.4859 | 1661.8091 | 679.9769 | 21.8841 | 3.2481e-05 | 0.35871 | 0.67131 | 0.21497 | 3.0274 | 3.2549 | 0.20739 | 0.68245 | 2.3161e-10 | 0.086512
17.0426 | 0.93733 | 88.9109 | 71.6907 | 0.55862 | 0.12202 | 600 | 0 | 0 | 0 | 0 | 0 | 0 | 0 | 0 | 0 | 0 | 0 | 0 | -53845.5128 | -43121.6097 | -26498.159 | 0 | 0 | 1516.7388 | 0 | 17400 | 2005.495 | 0 | 0 | -1516.7388 | -15394.505 | 1790.3853 | 732.5732 | 21.8841 | 3.2481e-05 | 0.35865 | 0.67124 | 0.21499 | 3.0274 | 3.2549 | 0.20742 | 0.68237 | 2.3162e-10 | 0.088809
18.0426 | 0.96223 | 88.8496 | 71.6775 | 0.59977 | 0.13101 | 600 | 0 | 0 | 0 | 0 | 0 | 0 | 0 | 0 | 0 | 0 | 0 | 0 | -53845.5128 | -43121.6097 | -26498.159 | 0 | 0 | 1628.0873 | 0 | 17400 | 2153.2983 | 0 | 0 | -1628.0873 | -15246.7017 | 1922.381 | 786.5664 | 21.8841 | 3.2481e-05 | 0.35859 | 0.67118 | 0.21501 | 3.0273 | 3.2549 | 0.20746 | 0.68229 | 2.3163e-10 | 0.091168
19.0426 | 0.98779 | 88.7867 | 71.664 | 0.642 | 0.14024 | 600 | 0 | 0 | 0 | 0 | 0 | 0 | 0 | 0 | 0 | 0 | 0 | 0 | -53845.5128 | -43121.6097 | -26498.159 | 0 | 0 | 1742.3937 | 0 | 17400 | 2305.0262 | 0 | 0 | -1742.3937 | -15094.9738 | 2057.8879 | 841.9936 | 21.8841 | 3.2481e-05 | 0.35853 | 0.67111 | 0.21503 | 3.0273 | 3.255 | 0.20749 | 0.68221 | 2.3164e-10 | 0.09359
20.0426 | 1.014 | 88.7221 | 71.6501 | 0.68535 | 0.14972 | 600 | 0 | 0 | 0 | 0 | 0 | 0 | 0 | 0 | 0 | 0 | 0 | 0 | -53845.5128 | -43121.6097 | -26498.159 | 0 | 0 | 1859.7371 | 0 | 17400 | 2460.7837 | 0 | 0 | -1859.7371 | -14939.2163 | 2197.0002 | 898.8934 | 21.8841 | 3.2481e-05 | 0.35847 | 0.67103 | 0.21506 | 3.0273 | 3.255 | 0.20753 | 0.68212 | 2.3165e-10 | 0.096076
21.0426 | 1.041 | 88.6557 | 71.6358 | 0.72985 | 0.15944 | 600 | 0 | 0 | 0 | 0 | 0 | 0 | 0 | 0 | 0 | 0 | 0 | 0 | -53845.5128 | -43121.6097 | -26498.159 | 0 | 0 | 1980.1987 | 0 | 17400 | 2620.6783 | 0 | 0 | -1980.1987 | -14779.3217 | 2339.8143 | 957.3051 | 21.8841 | 3.2481e-05 | 0.35841 | 0.67096 | 0.21508 | 3.0273 | 3.255 | 0.20756 | 0.68204 | 2.3166e-10 | 0.098629
22.0426 | 1.0686 | 88.5877 | 71.6212 | 0.77552 | 0.16943 | 600 | 0 | 0 | 0 | 0 | 0 | 0 | 0 | 0 | 0 | 0 | 0 | 0 | -53845.5128 | -43121.6097 | -26498.159 | 0 | 0 | 2103.8621 | 0 | 17400 | 2784.8207 | 0 | 0 | -2103.8621 | -14615.1793 | 2486.4297 | 1017.2692 | 21.8841 | 3.2481e-05 | 0.35835 | 0.67089 | 0.2151 | 3.0273 | 3.255 | 0.2076 | 0.68196 | 2.3167e-10 | 0.10125
23.0426 | 1.0971 | 88.5178 | 71.6061 | 0.82241 | 0.17968 | 600 | 0 | 0 | 0 | 0 | 0 | 0 | 0 | 0 | 0 | 0 | 0 | 0 | -53845.5128 | -43121.6097 | -26498.159 | 0 | 0 | 2230.8129 | 0 | 17400 | 2953.3243 | 0 | 0 | -2230.8129 | -14446.6757 | 2636.9482 | 1078.8271 | 21.8841 | 3.2481e-05 | 0.35828 | 0.67081 | 0.21513 | 3.0273 | 3.2551 | 0.20763 | 0.68187 | 2.3167e-10 | 0.10394
24.0426 | 1.1262 | 88.446 | 71.5907 | 0.87053 | 0.19021 | 600 | 0 | 0 | 0 | 0 | 0 | 0 | 0 | 0 | 0 | 0 | 0 | 0 | -53845.5128 | -43121.6097 | -26498.159 | 0 | 0 | 2361.1391 | 0 | 17400 | 3126.3059 | 0 | 0 | -2361.1391 | -14273.6941 | 2791.4746 | 1142.0216 | 21.8841 | 3.2481e-05 | 0.35822 | 0.67073 | 0.21515 | 3.0273 | 3.2551 | 0.20767 | 0.68179 | 2.3168e-10 | 0.10671
25.0426 | 1.1562 | 88.3724 | 71.5749 | 0.91993 | 0.20101 | 600 | 0 | 0 | 0 | 0 | 0 | 0 | 0 | 0 | 0 | 0 | 0 | 0 | -53845.5128 | -43121.6097 | -26498.159 | 0 | 0 | 2494.9311 | 0 | 17400 | 3303.8853 | 0 | 0 | -2494.9311 | -14096.1147 | 2950.1165 | 1206.8964 | 21.8841 | 3.2481e-05 | 0.35816 | 0.67065 | 0.21518 | 3.0273 | 3.2551 | 0.20771 | 0.6817 | 2.3169e-10 | 0.10954
26.0426 | 1.1869 | 88.2968 | 71.5586 | 0.97064 | 0.2121 | 600 | 0 | 0 | 0 | 0 | 0 | 0 | 0 | 0 | 0 | 0 | 0 | 0 | -53845.5128 | -43121.6097 | -26498.159 | 0 | 0 | 2632.2818 | 0 | 17400 | 3486.1853 | 0 | 0 | -2632.2818 | -13913.8147 | 3112.9842 | 1273.4966 | 21.8841 | 3.2481e-05 | 0.35809 | 0.67057 | 0.2152 | 3.0273 | 3.2552 | 0.20775 | 0.68161 | 2.317e-10 | 0.11246
27.0426 | 1.2185 | 88.2191 | 71.5419 | 1.0227 | 0.22349 | 600 | 0 | 0 | 0 | 0 | 0 | 0 | 0 | 0 | 0 | 0 | 0 | 0 | -53845.5128 | -43121.6097 | -26498.159 | 0 | 0 | 2773.2865 | 0 | 17400 | 3673.3323 | 0 | 0 | -2773.2865 | -13726.6677 | 3280.1912 | 1341.8684 | 21.8841 | 3.2481e-05 | 0.35802 | 0.67049 | 0.21523 | 3.0273 | 3.2552 | 0.20779 | 0.68152 | 2.3171e-10 | 0.11545
28.0426 | 1.2509 | 88.1395 | 71.5247 | 1.0761 | 0.23518 | 600 | 0 | 0 | 0 | 0 | 0 | 0 | 0 | 0 | 0 | 0 | 0 | 0 | -53845.5128 | -43121.6097 | -26498.159 | 0 | 0 | 2918.0431 | 0 | 17400 | 3865.4561 | 0 | 0 | -2918.0431 | -13534.5439 | 3451.854 | 1412.0593 | 21.8841 | 3.2481e-05 | 0.35796 | 0.6704 | 0.21525 | 3.0273 | 3.2553 | 0.20783 | 0.68144 | 2.3172e-10 | 0.11852
29.0426 | 1.2842 | 88.0576 | 71.5071 | 1.131 | 0.24718 | 600 | 0 | 0 | 0 | 0 | 0 | 0 | 0 | 0 | 0 | 0 | 0 | 0 | -53845.5128 | -43121.6097 | -26498.159 | 0 | 0 | 3066.6523 | 0 | 17400 | 4062.6898 | 0 | 0 | -3066.6523 | -13337.3102 | 3628.0924 | 1484.118 | 21.8841 | 3.2481e-05 | 0.35789 | 0.67032 | 0.21528 | 3.0273 | 3.2553 | 0.20786 | 0.68135 | 2.3173e-10 | 0.12167
30.0426 | 1.3184 | 87.9737 | 71.489 | 1.1873 | 0.2595 | 600 | 0 | 0 | 0 | 0 | 0 | 0 | 0 | 0 | 0 | 0 | 0 | 0 | -53845.5128 | -43121.6097 | -26498.159 | 0 | 0 | 3219.2173 | 0 | 17400 | 4265.1702 | 0 | 0 | -3219.2173 | -13134.8298 | 3809.0292 | 1558.0946 | 21.8841 | 3.2481e-05 | 0.35782 | 0.67023 | 0.21531 | 3.0274 | 3.2554 | 0.2079 | 0.68126 | 2.3174e-10 | 0.12491
31.0426 | 1.3535 | 87.8874 | 71.4705 | 1.245 | 0.27215 | 600 | 0 | 0 | 0 | 0 | 0 | 0 | 0 | 0 | 0 | 0 | 0 | 0 | -53845.5128 | -43121.6097 | -26498.159 | 0 | 0 | 3375.8442 | 0 | 17400 | 4473.0379 | 0 | 0 | -3375.8442 | -12926.9621 | 3994.7906 | 1634.0405 | 21.8841 | 3.2481e-05 | 0.35775 | 0.67014 | 0.21533 | 3.0274 | 3.2554 | 0.20794 | 0.68116 | 2.3175e-10 | 0.12824
32.0426 | 1.3895 | 87.7989 | 71.4514 | 1.3044 | 0.28513 | 600 | 0 | 0 | 0 | 0 | 0 | 0 | 0 | 0 | 0 | 0 | 0 | 0 | -53845.5128 | -43121.6097 | -26498.159 | 0 | 0 | 3536.642 | 0 | 17400 | 4686.437 | 0 | 0 | -3536.642 | -12713.563 | 4185.5064 | 1712.0085 | 21.8841 | 3.2481e-05 | 0.35768 | 0.67005 | 0.21536 | 3.0274 | 3.2555 | 0.20799 | 0.68107 | 2.3176e-10 | 0.13165
33.0426 | 1.4265 | 87.708 | 71.4318 | 1.3652 | 0.29846 | 600 | 0 | 0 | 0 | 0 | 0 | 0 | 0 | 0 | 0 | 0 | 0 | 0 | -53845.5128 | -43121.6097 | -26498.159 | 0 | 0 | 3701.7226 | 0 | 17400 | 4905.5158 | 0 | 0 | -3701.7226 | -12494.4842 | 4381.3096 | 1792.0529 | 21.8841 | 3.2481e-05 | 0.35761 | 0.66995 | 0.21539 | 3.0274 | 3.2555 | 0.20803 | 0.68098 | 2.3177e-10 | 0.13516
34.0426 | 1.4645 | 87.6147 | 71.4117 | 1.4277 | 0.31214 | 600 | 0 | 0 | 0 | 0 | 0 | 0 | 0 | 0 | 0 | 0 | 0 | 0 | -53845.5128 | -43121.6097 | -26498.159 | 0 | 0 | 3871.201 | 0 | 17400 | 5130.4263 | 0 | 0 | -3871.201 | -12269.5737 | 4582.337 | 1874.2294 | 21.8841 | 3.2481e-05 | 0.35754 | 0.66986 | 0.21542 | 3.0275 | 3.2556 | 0.20807 | 0.68089 | 2.3178e-10 | 0.13876
35.0426 | 1.5036 | 87.519 | 71.3911 | 1.4919 | 0.32619 | 600 | 0 | 0 | 0 | 0 | 0 | 0 | 0 | 0 | 0 | 0 | 0 | 0 | -53845.5128 | -43121.6097 | -26498.159 | 0 | 0 | 4045.1951 | 0 | 17400 | 5361.3249 | 0 | 0 | -4045.1951 | -12038.6751 | 4788.7291 | 1958.5952 | 21.8841 | 3.2481e-05 | 0.35747 | 0.66976 | 0.21544 | 3.0275 | 3.2557 | 0.20811 | 0.6808 | 2.3179e-10 | 0.14246
36.0426 | 1.5436 | 87.4206 | 71.3699 | 1.5577 | 0.34061 | 600 | 0 | 0 | 0 | 0 | 0 | 0 | 0 | 0 | 0 | 0 | 0 | 0 | -53845.5128 | -43121.6097 | -26498.159 | 0 | 0 | 4223.8263 | 0 | 17400 | 5598.372 | 0 | 0 | -4223.8263 | -11801.628 | 5000.6301 | 2045.209 | 21.8841 | 3.2481e-05 | 0.3574 | 0.66966 | 0.21547 | 3.0275 | 3.2558 | 0.20815 | 0.68071 | 2.318e-10 | 0.14625
37.0426 | 1.5848 | 87.3197 | 71.3482 | 1.6253 | 0.35542 | 600 | 0 | 0 | 0 | 0 | 0 | 0 | 0 | 0 | 0 | 0 | 0 | 0 | -53845.5128 | -43121.6097 | -26498.159 | 0 | 0 | 4407.2191 | 0 | 17400 | 5841.7322 | 0 | 0 | -4407.2191 | -11558.2678 | 5218.1882 | 2134.1313 | 21.8841 | 3.2481e-05 | 0.35733 | 0.66956 | 0.2155 | 3.0276 | 3.2558 | 0.20819 | 0.68062 | 2.3181e-10 | 0.15015
38.0426 | 1.627 | 87.216 | 71.3258 | 1.6947 | 0.37062 | 600 | 0 | 0 | 0 | 0 | 0 | 0 | 0 | 0 | 0 | 0 | 0 | 0 | -53845.5128 | -43121.6097 | -26498.159 | 0 | 0 | 4595.5013 | 0 | 17400 | 6091.5749 | 0 | 0 | -4595.5013 | -11308.4251 | 5441.5554 | 2225.4239 | 21.8841 | 3.2481e-05 | 0.35725 | 0.66945 | 0.21553 | 3.0276 | 3.2559 | 0.20823 | 0.68053 | 2.3182e-10 | 0.15416
39.0426 | 1.6704 | 87.1096 | 71.3029 | 1.766 | 0.38623 | 600 | 0 | 0 | 0 | 0 | 0 | 0 | 0 | 0 | 0 | 0 | 0 | 0 | -53845.5128 | -43121.6097 | -26498.159 | 0 | 0 | 4788.8044 | 0 | 17400 | 6348.0736 | 0 | 0 | -4788.8044 | -11051.9264 | 5670.888 | 2319.1506 | 21.8841 | 3.2481e-05 | 0.35718 | 0.66935 | 0.21556 | 3.0277 | 3.256 | 0.20828 | 0.68044 | 2.3183e-10 | 0.15827
40.0426 | 1.715 | 87.0004 | 71.2793 | 1.8391 | 0.40225 | 600 | 0 | 0 | 0 | 0 | 0 | 0 | 0 | 0 | 0 | 0 | 0 | 0 | -53845.5128 | -43121.6097 | -26498.159 | 0 | 0 | 4987.2631 | 0 | 17400 | 6611.4069 | 0 | 0 | -4987.2631 | -10788.5931 | 5906.3464 | 2415.3767 | 21.8841 | 3.2481e-05 | 0.35711 | 0.66924 | 0.21559 | 3.0277 | 3.2561 | 0.20832 | 0.68035 | 2.3184e-10 | 0.16249
41.0426 | 1.7607 | 86.8882 | 71.2552 | 1.9141 | 0.4187 | 600 | 0 | 0 | 0 | 0 | 0 | 0 | 0 | 0 | 0 | 0 | 0 | 0 | -53845.5128 | -43121.6097 | -26498.159 | 0 | 0 | 5191.016 | 0 | 17400 | 6881.7578 | 0 | 0 | -5191.016 | -10518.2422 | 6148.0953 | 2514.1693 | 21.8841 | 3.2481e-05 | 0.35704 | 0.66913 | 0.21562 | 3.0278 | 3.2562 | 0.20836 | 0.68026 | 2.3185e-10 | 0.16682
42.0426 | 1.8077 | 86.7731 | 71.2303 | 1.9912 | 0.43559 | 600 | 0 | 0 | 0 | 0 | 0 | 0 | 0 | 0 | 0 | 0 | 0 | 0 | -53845.5128 | -43121.6097 | -26498.159 | 0 | 0 | 5400.2054 | 0 | 17400 | 7159.3145 | 0 | 0 | -5400.2054 | -10240.6855 | 6396.304 | 2615.5974 | 21.8841 | 3.2481e-05 | 0.35696 | 0.66902 | 0.21565 | 3.0279 | 3.2563 | 0.2084 | 0.68017 | 2.3186e-10 | 0.17127
43.0426 | 1.8559 | 86.6549 | 71.2048 | 2.0702 | 0.45293 | 600 | 0 | 0 | 0 | 0 | 0 | 0 | 0 | 0 | 0 | 0 | 0 | 0 | -53845.5128 | -43121.6097 | -26498.159 | 0 | 0 | 5614.9774 | 0 | 17400 | 7444.27 | 0 | 0 | -5614.9774 | -9955.73 | 6651.1461 | 2719.7319 | 21.8841 | 3.2481e-05 | 0.35689 | 0.6689 | 0.21568 | 3.028 | 3.2565 | 0.20844 | 0.68008 | 2.3187e-10 | 0.17584
44.0426 | 1.9055 | 86.5335 | 71.1787 | 2.1514 | 0.47073 | 600 | 0 | 0 | 0 | 0 | 0 | 0 | 0 | 0 | 0 | 0 | 0 | 0 | -53845.5128 | -43121.6097 | -26498.159 | 0 | 0 | 5835.4821 | 0 | 17400 | 7736.8227 | 0 | 0 | -5835.4821 | -9663.1773 | 6912.7999 | 2826.6453 | 21.8841 | 3.2481e-05 | 0.35682 | 0.66879 | 0.2157 | 3.0281 | 3.2566 | 0.20849 | 0.68 | 2.3188e-10 | 0.18054
45.0426 | 1.9563 | 86.4089 | 71.1518 | 2.2347 | 0.48901 | 600 | 0 | 0 | 0 | 0 | 0 | 0 | 0 | 0 | 0 | 0 | 0 | 0 | -53845.5128 | -43121.6097 | -26498.159 | 0 | 0 | 6061.8735 | 0 | 17400 | 8037.176 | 0 | 0 | -6061.8735 | -9362.824 | 7181.4487 | 2936.4124 | 21.8841 | 3.2481e-05 | 0.35675 | 0.66867 | 0.21573 | 3.0282 | 3.2567 | 0.20853 | 0.67991 | 2.3189e-10 | 0.18535
46.0426 | 2.0085 | 86.281 | 71.1242 | 2.3203 | 0.50777 | 600 | 0 | 0 | 0 | 0 | 0 | 0 | 0 | 0 | 0 | 0 | 0 | 0 | -53845.5128 | -43121.6097 | -26498.159 | 0 | 0 | 6294.3098 | 0 | 17400 | 8345.5391 | 0 | 0 | -6294.3098 | -9054.4609 | 7457.2804 | 3049.1099 | 21.8841 | 3.2481e-05 | 0.35668 | 0.66855 | 0.21576 | 3.0283 | 3.2569 | 0.20857 | 0.67983 | 2.319e-10 | 0.1903
47.0426 | 2.0622 | 86.1497 | 71.0959 | 2.4081 | 0.52703 | 600 | 0 | 0 | 0 | 0 | 0 | 0 | 0 | 0 | 0 | 0 | 0 | 0 | -53845.5128 | -43121.6097 | -26498.159 | 0 | 0 | 6532.9536 | 0 | 17400 | 8662.1265 | 0 | 0 | -6532.9536 | -8737.8735 | 7740.488 | 3164.8164 | 21.8841 | 3.2481e-05 | 0.35661 | 0.66843 | 0.21579 | 3.0284 | 3.257 | 0.20861 | 0.67975 | 2.3191e-10 | 0.19539
48.0426 | 2.1173 | 86.0148 | 71.0668 | 2.4982 | 0.54681 | 600 | 0 | 0 | 0 | 0 | 0 | 0 | 0 | 0 | 0 | 0 | 0 | 0 | -53845.5128 | -43121.6097 | -26498.159 | 0 | 0 | 6777.9716 | 0 | 17400 | 8987.1584 | 0 | 0 | -6777.9716 | -8412.8416 | 8031.2698 | 3283.6129 | 21.8841 | 3.2481e-05 | 0.35654 | 0.6683 | 0.21582 | 3.0285 | 3.2572 | 0.20865 | 0.67968 | 2.3192e-10 | 0.2006
49.0426 | 2.1738 | 85.8764 | 71.0369 | 2.5907 | 0.56712 | 600 | 0 | 0 | 0 | 0 | 0 | 0 | 0 | 0 | 0 | 0 | 0 | 0 | -53845.5128 | -43121.6097 | -26498.159 | 0 | 0 | 7029.5353 | 0 | 17400 | 9320.8609 | 0 | 0 | -7029.5353 | -8079.1391 | 8329.829 | 3405.5823 | 21.8841 | 3.2481e-05 | 0.35648 | 0.66818 | 0.21585 | 3.0287 | 3.2574 | 0.20869 | 0.6796 | 2.3193e-10 | 0.20596
50.0426 | 2.2319 | 85.7343 | 71.0062 | 2.6856 | 0.58797 | 600 | 0 | 0 | 0 | 0 | 0 | 0 | 0 | 0 | 0 | 0 | 0 | 0 | -53845.5128 | -43121.6097 | -26498.159 | 0 | 0 | 7287.8205 | 0 | 17400 | 9663.4663 | 0 | 0 | -7287.8205 | -7736.5337 | 8636.3746 | 3530.8099 | 21.8841 | 3.2481e-05 | 0.35641 | 0.66805 | 0.21588 | 3.0288 | 3.2576 | 0.20873 | 0.67953 | 2.3194e-10 | 0.21146
51.0426 | 2.2915 | 85.5884 | 70.9747 | 2.7831 | 0.60937 | 600 | 0 | 0 | 0 | 0 | 0 | 0 | 0 | 0 | 0 | 0 | 0 | 0 | -53845.5128 | -43121.6097 | -26498.159 | 0 | 0 | 7553.0078 | 0 | 17400 | 10015.2127 | 0 | 0 | -7553.0078 | -7384.7873 | 8951.1208 | 3659.3831 | 21.8841 | 3.2481e-05 | 0.35635 | 0.66792 | 0.21591 | 3.029 | 3.2578 | 0.20876 | 0.67947 | 2.3194e-10 | 0.21711
52.0426 | 2.3528 | 85.4386 | 70.9424 | 2.8831 | 0.63135 | 600 | 0 | 0 | 0 | 0 | 0 | 0 | 0 | 0 | 0 | 0 | 0 | 0 | -53845.5128 | -43121.6097 | -26498.159 | 0 | 0 | 7825.2826 | 0 | 17400 | 10376.3447 | 0 | 0 | -7825.2826 | -7023.6553 | 9274.2877 | 3791.3919 | 21.8841 | 3.2481e-05 | 0.35628 | 0.66778 | 0.21593 | 3.0292 | 3.258 | 0.2088 | 0.6794 | 2.3195e-10 | 0.22292
53.0426 | 2.4156 | 85.2848 | 70.9091 | 2.9858 | 0.65391 | 600 | 0 | 0 | 0 | 0 | 0 | 0 | 0 | 0 | 0 | 0 | 0 | 0 | -53845.5128 | -43121.6097 | -26498.159 | 0 | 0 | 8104.8354 | 0 | 17400 | 10747.1133 | 0 | 0 | -8104.8354 | -6652.8867 | 9606.1009 | 3926.9283 | 21.8841 | 3.2481e-05 | 0.35622 | 0.66765 | 0.21596 | 3.0294 | 3.2582 | 0.20884 | 0.67934 | 2.3196e-10 | 0.22887
54.0426 | 2.4802 | 85.1269 | 70.875 | 3.0912 | 0.67708 | 600 | 0 | 0 | 0 | 0 | 0 | 0 | 0 | 0 | 0 | 0 | 0 | 0 | -53845.5128 | -43121.6097 | -26498.159 | 0 | 0 | 8391.8616 | 0 | 17400 | 11127.7761 | 0 | 0 | -8391.8616 | -6272.2239 | 9946.7921 | 4066.0873 | 21.8841 | 3.2481e-05 | 0.35616 | 0.66751 | 0.21599 | 3.0296 | 3.2585 | 0.20887 | 0.67929 | 2.3196e-10 | 0.23499
55.0426 | 2.5465 | 84.9648 | 70.84 | 3.1994 | 0.70086 | 600 | 0 | 0 | 0 | 0 | 0 | 0 | 0 | 0 | 0 | 0 | 0 | 0 | -53845.5128 | -43121.6097 | -26498.159 | 0 | 0 | 8686.5617 | 0 | 17400 | 11518.5973 | 0 | 0 | -8686.5617 | -5881.4027 | 10296.599 | 4208.9658 | 21.8841 | 3.2481e-05 | 0.35611 | 0.66738 | 0.21601 | 3.0298 | 3.2587 | 0.2089 | 0.67924 | 2.3197e-10 | 0.24127
56.0426 | 2.6146 | 84.7983 | 70.8041 | 3.3105 | 0.72528 | 600 | 0 | 0 | 0 | 0 | 0 | 0 | 0 | 0 | 0 | 0 | 0 | 0 | -53845.5128 | -43121.6097 | -26498.159 | 0 | 0 | 8989.1418 | 0 | 17400 | 11919.8482 | 0 | 0 | -8989.1418 | -5480.1518 | 10655.7654 | 4355.6637 | 21.8841 | 3.2481e-05 | 0.35606 | 0.66724 | 0.21604 | 3.03 | 3.259 | 0.20893 | 0.6792 | 2.3197e-10 | 0.24772
57.0426 | 2.6845 | 84.6275 | 70.7672 | 3.4245 | 0.75035 | 600 | 0 | 0 | 0 | 0 | 0 | 0 | 0 | 0 | 0 | 0 | 0 | 0 | -53845.5128 | -43121.6097 | -26498.159 | 0 | 0 | 9299.8132 | 0 | 17400 | 12331.8071 | 0 | 0 | -9299.8132 | -5068.1929 | 11024.5416 | 4506.2834 | 21.8841 | 3.2481e-05 | 0.35601 | 0.66709 | 0.21606 | 3.0303 | 3.2593 | 0.20896 | 0.67916 | 2.3198e-10 | 0.25434
58.0426 | 2.7562 | 84.4521 | 70.7293 | 3.5415 | 0.7761 | 600 | 0 | 0 | 0 | 0 | 0 | 0 | 0 | 0 | 0 | 0 | 0 | 0 | -53845.5128 | -43121.6097 | -26498.159 | 0 | 0 | 9618.7929 | 0 | 17400 | 12754.7595 | 0 | 0 | -9618.7929 | -4645.2405 | 11403.1841 | 4660.93 | 21.8841 | 3.2481e-05 | 0.35596 | 0.66695 | 0.21608 | 3.0306 | 3.2596 | 0.20899 | 0.67913 | 2.3198e-10 | 0.26114
59.0426 | 2.8299 | 84.272 | 70.6903 | 3.6616 | 0.80253 | 600 | 0 | 0 | 0 | 0 | 0 | 0 | 0 | 0 | 0 | 0 | 0 | 0 | -53845.5128 | -43121.6097 | -26498.159 | 0 | 0 | 9946.3035 | 0 | 17400 | 13188.9982 | 0 | 0 | -9946.3035 | -4211.0018 | 11791.9561 | 4819.7113 | 21.8841 | 3.2481e-05 | 0.35592 | 0.66681 | 0.21611 | 3.0309 | 3.2599 | 0.20902 | 0.67911 | 2.3199e-10 | 0.26813
60.0426 | 2.9056 | 84.0871 | 70.6504 | 3.7849 | 0.82966 | 600 | 0 | 0 | 0 | 0 | 0 | 0 | 0 | 0 | 0 | 0 | 0 | 0 | -53845.5128 | -43121.6097 | -26498.159 | 0 | 0 | 10282.5735 | 0 | 17400 | 13634.8237 | 0 | 0 | -10282.5735 | -3765.1763 | 12191.1275 | 4982.738 | 21.8841 | 3.2481e-05 | 0.35588 | 0.66666 | 0.21613 | 3.0312 | 3.2603 | 0.20904 | 0.67909 | 2.3199e-10 | 0.2753
61.0426 | 2.9833 | 83.8973 | 70.6093 | 3.9114 | 0.85752 | 600 | 0 | 0 | 0 | 0 | 0 | 0 | 0 | 0 | 0 | 0 | 0 | 0 | -53845.5128 | -43121.6097 | -26498.159 | 0 | 0 | 10627.8373 | 0 | 17400 | 14092.544 | 0 | 0 | -10627.8373 | -3307.456 | 12600.9751 | 5150.1237 | 21.8841 | 3.2481e-05 | 0.35584 | 0.66651 | 0.21615 | 3.0316 | 3.2607 | 0.20906 | 0.67909 | 2.3199e-10 | 0.28266
62.0426 | 3.063 | 83.7024 | 70.5672 | 4.0413 | 0.88613 | 600 | 0 | 0 | 0 | 0 | 0 | 0 | 0 | 0 | 0 | 0 | 0 | 0 | -53845.5128 | -43121.6097 | -26498.159 | 0 | 0 | 10982.3355 | 0 | 17400 | 14562.4752 | 0 | 0 | -10982.3355 | -2837.5248 | 13021.7825 | 5321.9848 | 21.8841 | 3.2481e-05 | 0.35581 | 0.66636 | 0.21617 | 3.0319 | 3.2611 | 0.20908 | 0.67909 | 2.3199e-10 | 0.29021
63.0426 | 3.1449 | 83.5023 | 70.524 | 4.1746 | 0.9155 | 600 | 0 | 0 | 0 | 0 | 0 | 0 | 0 | 0 | 0 | 0 | 0 | 0 | -53845.5128 | -43121.6097 | -26498.159 | 0 | 0 | 11346.3148 | 0 | 17400 | 15044.9413 | 0 | 0 | -11346.3148 | -2355.0587 | 13453.8406 | 5498.4408 | 21.8841 | 3.2481e-05 | 0.35579 | 0.66621 | 0.21618 | 3.0323 | 3.2615 | 0.20909 | 0.6791 | 2.3199e-10 | 0.29797
64.0426 | 3.229 | 83.297 | 70.4796 | 4.3114 | 0.94565 | 600 | 0 | 0 | 0 | 0 | 0 | 0 | 0 | 0 | 0 | 0 | 0 | 0 | -53845.5128 | -43121.6097 | -26498.159 | 0 | 0 | 11720.0284 | 0 | 17400 | 15540.2742 | 0 | 0 | -11720.0284 | -1859.7258 | 13897.4474 | 5679.6144 | 21.8841 | 3.2481e-05 | 0.35577 | 0.66605 | 0.2162 | 3.0328 | 3.2619 | 0.2091 | 0.67913 | 2.3199e-10 | 0.30594
65.0426 | 3.3153 | 83.0861 | 70.434 | 4.4518 | 0.97661 | 600 | 0 | 0 | 0 | 0 | 0 | 0 | 0 | 0 | 0 | 0 | 0 | 0 | -53845.5128 | -43121.6097 | -26498.159 | 0 | 0 | 12103.736 | 0 | 17400 | 16048.8147 | 0 | 0 | -12103.736 | -1351.1853 | 14352.9083 | 5865.6313 | 21.8841 | 3.2481e-05 | 0.35576 | 0.6659 | 0.21621 | 3.0332 | 3.2624 | 0.20911 | 0.67916 | 2.3199e-10 | 0.31412
66.0426 | 3.4039 | 82.8697 | 70.3872 | 4.5959 | 1.0084 | 600 | 0 | 0 | 0 | 0 | 0 | 0 | 0 | 0 | 0 | 0 | 0 | 0 | -53845.5128 | -43121.6097 | -26498.159 | 0 | 0 | 12497.7036 | 0 | 17400 | 16570.9115 | 0 | 0 | -12497.7036 | -829.0885 | 14820.536 | 6056.6204 | 21.8841 | 3.2481e-05 | 0.35575 | 0.66574 | 0.21622 | 3.0337 | 3.2629 | 0.20911 | 0.67921 | 2.3198e-10 | 0.32251
67.0426 | 3.4949 | 82.6475 | 70.3392 | 4.7438 | 1.041 | 600 | 0 | 0 | 0 | 0 | 0 | 0 | 0 | 0 | 0 | 0 | 0 | 0 | -53845.5128 | -43121.6097 | -26498.159 | 0 | 0 | 12902.2044 | 0 | 17400 | 17106.9223 | 0 | 0 | -12902.2044 | -293.0777 | 15300.6511 | 6252.7138 | 21.8841 | 3.2481e-05 | 0.35576 | 0.66559 | 0.21623 | 3.0342 | 3.2634 | 0.20911 | 0.67927 | 2.3197e-10 | 0.33113
68.0426 | 3.5883 | 82.4194 | 70.2898 | 4.8956 | 1.0745 | 600 | 0 | 0 | 0 | 0 | 0 | 0 | 0 | 0 | 0 | 0 | 0 | 0 | -53845.5128 | -43121.6097 | -26498.159 | 0 | 0 | 13317.5183 | 0 | 17400 | 17657.2135 | 0 | 0 | -13317.5183 | 257.2135 | 15793.5815 | 6454.0473 | 21.8841 | 3.2481e-05 | 0.35577 | 0.66543 | 0.21624 | 3.0348 | 3.264 | 0.20911 | 0.67935 | 2.3197e-10 | 0.33998
69.0426 | 3.6842 | 82.1852 | 70.2392 | 5.0514 | 1.1089 | 600 | 0 | 0 | 0 | 0 | 0 | 0 | 0 | 0 | 0 | 0 | 0 | 0 | -53845.5128 | -43121.6097 | -26498.159 | 0 | 0 | 13743.9322 | 0 | 17400 | 18222.1604 | 0 | 0 | -13743.9322 | 822.1604 | 16299.6633 | 6660.7595 | 21.8841 | 3.2481e-05 | 0.35578 | 0.66527 | 0.21624 | 3.0354 | 3.2645 | 0.20909 | 0.67944 | 2.3196e-10 | 0.34906
70.0426 | 3.7825 | 81.9449 | 70.1872 | 5.2113 | 1.1442 | 600 | 0 | 0 | 0 | 0 | 0 | 0 | 0 | 0 | 0 | 0 | 0 | 0 | -53845.5128 | -43121.6097 | -26498.159 | 0 | 0 | 14181.7402 | 0 | 17400 | 18802.1473 | 0 | 0 | -14181.7402 | 1402.1473 | 16819.2401 | 6872.993 | 21.8841 | 3.2481e-05 | 0.35581 | 0.66511 | 0.21624 | 3.036 | 3.2652 | 0.20908 | 0.67955 | 2.3195e-10 | 0.35838
71.0426 | 3.8835 | 81.6982 | 70.1339 | 5.3754 | 1.1805 | 600 | 0 | 0 | 0 | 0 | 0 | 0 | 0 | 0 | 0 | 0 | 0 | 0 | -53845.5128 | -43121.6097 | -26498.159 | 0 | 0 | 14631.2436 | 0 | 17400 | 19397.5677 | 0 | 0 | -14631.2436 | 1997.5677 | 17352.6636 | 7090.8937 | 21.8841 | 3.2481e-05 | 0.35585 | 0.66495 | 0.21624 | 3.0367 | 3.2658 | 0.20906 | 0.67968 | 2.3193e-10 | 0.36795
72.0426 | 3.9872 | 81.4449 | 70.0791 | 5.5437 | 1.2177 | 600 | 0 | 0 | 0 | 0 | 0 | 0 | 0 | 0 | 0 | 0 | 0 | 0 | -53845.5128 | -43121.6097 | -26498.159 | 0 | 0 | 15092.7511 | 0 | 17400 | 20008.8246 | 0 | 0 | -15092.7511 | 2608.8246 | 17900.2937 | 7314.6109 | 21.8841 | 3.2481e-05 | 0.3559 | 0.66479 | 0.21624 | 3.0374 | 3.2665 | 0.20903 | 0.67983 | 2.3192e-10 | 0.37777
73.0426 | 4.0936 | 81.185 | 70.0229 | 5.7165 | 1.2559 | 600 | 0 | 0 | 0 | 0 | 0 | 0 | 0 | 0 | 0 | 0 | 0 | 0 | -53845.5128 | -43121.6097 | -26498.159 | 0 | 0 | 15566.5789 | 0 | 17400 | 20636.3302 | 0 | 0 | -15566.5789 | 3236.3302 | 18462.4982 | 7544.2978 | 21.8841 | 3.2481e-05 | 0.35596 | 0.66464 | 0.21623 | 3.0382 | 3.2673 | 0.20899 | 0.67999 | 2.319e-10 | 0.38785
74.0426 | 4.2027 | 80.9181 | 69.9652 | 5.8938 | 1.2952 | 600 | 0 | 0 | 0 | 0 | 0 | 0 | 0 | 0 | 0 | 0 | 0 | 0 | -53845.5128 | -43121.6097 | -26498.159 | 0 | 0 | 16053.0511 | 0 | 17400 | 21280.5063 | 0 | 0 | -16053.0511 | 3880.5063 | 19039.6531 | 7780.111 | 21.8841 | 3.2481e-05 | 0.35603 | 0.66448 | 0.21622 | 3.039 | 3.268 | 0.20895 | 0.68019 | 2.3188e-10 | 0.39819
75.0426 | 4.3147 | 80.6443 | 69.906 | 6.0758 | 1.3355 | 600 | 0 | 0 | 0 | 0 | 0 | 0 | 0 | 0 | 0 | 0 | 0 | 0 | -53845.5128 | -43121.6097 | -26498.159 | 0 | 0 | 16552.499 | 0 | 17400 | 21941.7844 | 0 | 0 | -16552.499 | 4541.7844 | 19632.1425 | 8022.2112 | 21.8841 | 3.2481e-05 | 0.35611 | 0.66432 | 0.2162 | 3.0399 | 3.2689 | 0.2089 | 0.6804 | 2.3186e-10 | 0.40881
76.0426 | 4.4297 | 80.3632 | 69.8452 | 6.2625 | 1.3768 | 600 | 0 | 0 | 0 | 0 | 0 | 0 | 0 | 0 | 0 | 0 | 0 | 0 | -53845.5128 | -43121.6097 | -26498.159 | 0 | 0 | 17065.2621 | 0 | 17400 | 22620.6057 | 0 | 0 | -17065.2621 | 5220.6057 | 20240.359 | 8270.7625 | 21.8841 | 3.2481e-05 | 0.35621 | 0.66416 | 0.21618 | 3.0408 | 3.2698 | 0.20884 | 0.68064 | 2.3184e-10 | 0.4197
77.0426 | 4.5476 | 80.0747 | 69.7829 | 6.4541 | 1.4193 | 600 | 0 | 0 | 0 | 0 | 0 | 0 | 0 | 0 | 0 | 0 | 0 | 0 | -53845.5128 | -43121.6097 | -26498.159 | 0 | 0 | 17591.6876 | 0 | 17400 | 23317.4211 | 0 | 0 | -17591.6876 | 5917.4211 | 20864.7031 | 8525.9331 | 21.8841 | 3.2481e-05 | 0.35633 | 0.664 | 0.21615 | 3.0418 | 3.2707 | 0.20877 | 0.68091 | 2.3181e-10 | 0.43087
78.0426 | 4.6686 | 79.7787 | 69.7189 | 6.6506 | 1.4628 | 600 | 0 | 0 | 0 | 0 | 0 | 0 | 0 | 0 | 0 | 0 | 0 | 0 | -53845.5128 | -43121.6097 | -26498.159 | 0 | 0 | 18132.131 | 0 | 17400 | 24032.6915 | 0 | 0 | -18132.131 | 6632.6915 | 21505.5836 | 8787.8947 | 21.8841 | 3.2481e-05 | 0.35646 | 0.66385 | 0.21612 | 3.0428 | 3.2717 | 0.2087 | 0.6812 | 2.3178e-10 | 0.44233
79.0426 | 4.7927 | 79.4749 | 69.6532 | 6.8523 | 1.5076 | 600 | 0 | 0 | 0 | 0 | 0 | 0 | 0 | 0 | 0 | 0 | 0 | 0 | -53845.5128 | -43121.6097 | -26498.159 | 0 | 0 | 18686.9554 | 0 | 17400 | 24766.8873 | 0 | 0 | -18686.9554 | 7366.8873 | 22163.4175 | 9056.8234 | 21.8841 | 3.2481e-05 | 0.35661 | 0.66369 | 0.21608 | 3.0439 | 3.2727 | 0.20861 | 0.68153 | 2.3175e-10 | 0.45409
80.0426 | 4.92 | 79.1631 | 69.5859 | 7.0592 | 1.5535 | 600 | 0 | 0 | 0 | 0 | 0 | 0 | 0 | 0 | 0 | 0 | 0 | 0 | -53845.5128 | -43121.6097 | -26498.159 | 0 | 0 | 19256.5324 | 0 | 17400 | 25520.4893 | 0 | 0 | -19256.5324 | 8120.4893 | 22838.6298 | 9332.8987 | 21.8841 | 3.2481e-05 | 0.35678 | 0.66354 | 0.21604 | 3.0451 | 3.2738 | 0.20851 | 0.68189 | 2.3171e-10 | 0.46616
81.0426 | 5.0506 | 78.8431 | 69.5167 | 7.2715 | 1.6006 | 600 | 0 | 0 | 0 | 0 | 0 | 0 | 0 | 0 | 0 | 0 | 0 | 0 | -53845.5128 | -43121.6097 | -26498.159 | 0 | 0 | 19841.2416 | 0 | 17400 | 26293.9878 | 0 | 0 | -19841.2416 | 8893.9878 | 23531.6537 | 9616.3043 | 21.8841 | 3.2481e-05 | 0.35697 | 0.66339 | 0.21599 | 3.0463 | 3.275 | 0.2084 | 0.68229 | 2.3167e-10 | 0.47853
82.0426 | 5.1845 | 78.5148 | 69.4458 | 7.4892 | 1.649 | 600 | 0 | 0 | 0 | 0 | 0 | 0 | 0 | 0 | 0 | 0 | 0 | 0 | -53845.5128 | -43121.6097 | -26498.159 | 0 | 0 | 20441.4708 | 0 | 17400 | 27087.883 | 0 | 0 | -20441.4708 | 9687.883 | 24242.93 | 9907.2278 | 21.8841 | 3.2481e-05 | 0.35717 | 0.66324 | 0.21594 | 3.0477 | 3.2762 | 0.20828 | 0.68272 | 2.3162e-10 | 0.49122
83.0426 | 5.3218 | 78.178 | 69.3731 | 7.7126 | 1.6987 | 600 | 0 | 0 | 0 | 0 | 0 | 0 | 0 | 0 | 0 | 0 | 0 | 0 | -53845.5128 | -43121.6097 | -26498.159 | 0 | 0 | 21057.6159 | 0 | 17400 | 27902.685 | 0 | 0 | -21057.6159 | 10502.685 | 24972.9074 | 10205.8607 | 21.8841 | 3.2481e-05 | 0.35741 | 0.66309 | 0.21587 | 3.0491 | 3.2775 | 0.20814 | 0.6832 | 2.3157e-10 | 0.50423
84.0426 | 5.4626 | 77.8324 | 69.2985 | 7.9418 | 1.7497 | 600 | 0 | 0 | 0 | 0 | 0 | 0 | 0 | 0 | 0 | 0 | 0 | 0 | -53845.5128 | -43121.6097 | -26498.159 | 0 | 0 | 21690.0813 | 0 | 17400 | 28738.9136 | 0 | 0 | -21690.0813 | 11338.9136 | 25722.0422 | 10512.3986 | 21.8841 | 3.2481e-05 | 0.35766 | 0.66295 | 0.2158 | 3.0506 | 3.2789 | 0.208 | 0.68371 | 2.3152e-10 | 0.51757
85.0426 | 5.607 | 77.4778 | 69.222 | 8.1768 | 1.802 | 600 | 0 | 0 | 0 | 0 | 0 | 0 | 0 | 0 | 0 | 0 | 0 | 0 | -53845.5128 | -43121.6097 | -26498.159 | 0 | 0 | 22339.2792 | 0 | 17400 | 29597.0979 | 0 | 0 | -22339.2792 | 12197.0979 | 26490.7978 | 10827.0409 | 21.8841 | 3.2481e-05 | 0.35795 | 0.66281 | 0.21573 | 3.0522 | 3.2803 | 0.20783 | 0.68428 | 2.3146e-10 | 0.53124
86.0426 | 5.7549 | 77.114 | 69.1436 | 8.4179 | 1.8557 | 600 | 0 | 0 | 0 | 0 | 0 | 0 | 0 | 0 | 0 | 0 | 0 | 0 | -53845.5128 | -43121.6097 | -26498.159 | 0 | 0 | 23005.6302 | 0 | 17400 | 30477.7768 | 0 | 0 | -23005.6302 | 13077.7768 | 27279.6449 | 11149.9909 | 21.8841 | 3.2481e-05 | 0.35826 | 0.66268 | 0.21564 | 3.0539 | 3.2819 | 0.20765 | 0.68489 | 2.314e-10 | 0.54526
87.0426 | 5.9065 | 76.7409 | 69.0631 | 8.6651 | 1.9108 | 600 | 0 | 0 | 0 | 0 | 0 | 0 | 0 | 0 | 0 | 0 | 0 | 0 | -53845.5128 | -43121.6097 | -26498.159 | 0 | 0 | 23689.5629 | 0 | 17400 | 31381.4981 | 0 | 0 | -23689.5629 | 13981.4981 | 28089.0609 | 11481.4558 | 21.8841 | 3.2481e-05 | 0.3586 | 0.66255 | 0.21554 | 3.0557 | 3.2835 | 0.20745 | 0.68555 | 2.3133e-10 | 0.55962
88.0426 | 6.0619 | 76.3582 | 68.9806 | 8.9187 | 1.9674 | 600 | 0 | 0 | 0 | 0 | 0 | 0 | 0 | 0 | 0 | 0 | 0 | 0 | -53845.5128 | -43121.6097 | -26498.159 | 0 | 0 | 24391.5137 | 0 | 17400 | 32308.8188 | 0 | 0 | -24391.5137 | 14908.8188 | 28919.5294 | 11821.6466 | 21.8841 | 3.2481e-05 | 0.35898 | 0.66242 | 0.21543 | 3.0576 | 3.2852 | 0.20724 | 0.68627 | 2.3126e-10 | 0.57434
89.0426 | 6.2211 | 75.9656 | 68.8961 | 9.1787 | 2.0255 | 600 | 0 | 0 | 0 | 0 | 0 | 0 | 0 | 0 | 0 | 0 | 0 | 0 | -53845.5128 | -43121.6097 | -26498.159 | 0 | 0 | 25111.9271 | 0 | 17400 | 33260.3045 | 0 | 0 | -25111.9271 | 15860.3045 | 29771.5401 | 12170.7781 | 21.8841 | 3.2481e-05 | 0.35938 | 0.6623 | 0.21532 | 3.0596 | 3.2871 | 0.207 | 0.68705 | 2.3118e-10 | 0.58943
90.0426 | 6.3841 | 75.563 | 68.8094 | 9.4453 | 2.085 | 600 | 0 | 0 | 0 | 0 | 0 | 0 | 0 | 0 | 0 | 0 | 0 | 0 | -53845.5128 | -43121.6097 | -26498.159 | 0 | 0 | 25851.255 | 0 | 17400 | 34236.5292 | 0 | 0 | -25851.255 | 16836.5292 | 30645.5882 | 12529.0687 | 21.8841 | 3.2481e-05 | 0.35983 | 0.66219 | 0.21519 | 3.0617 | 3.289 | 0.20674 | 0.68789 | 2.3109e-10 | 0.60488
91.0426 | 6.5511 | 75.1502 | 68.7206 | 9.7186 | 2.1462 | 600 | 0 | 0 | 0 | 0 | 0 | 0 | 0 | 0 | 0 | 0 | 0 | 0 | -53845.5128 | -43121.6097 | -26498.159 | 0 | 0 | 26609.9569 | 0 | 17400 | 35238.0747 | 0 | 0 | -26609.9569 | 17838.0747 | 31542.1738 | 12896.7406 | 21.8841 | 3.2481e-05 | 0.36031 | 0.66208 | 0.21505 | 3.064 | 3.291 | 0.20647 | 0.6888 | 2.31e-10 | 0.6207
92.0426 | 6.7221 | 74.7269 | 68.6296 | 9.9989 | 2.2089 | 600 | 0 | 0 | 0 | 0 | 0 | 0 | 0 | 0 | 0 | 0 | 0 | 0 | -53845.5128 | -43121.6097 | -26498.159 | 0 | 0 | 27388.4996 | 0 | 17400 | 36265.5305 | 0 | 0 | -27388.4996 | 18865.5305 | 32461.8015 | 13274.0191 | 21.8841 | 3.2481e-05 | 0.36084 | 0.66199 | 0.21489 | 3.0664 | 3.2932 | 0.20616 | 0.68978 | 2.309e-10 | 0.6369
93.0426 | 6.8971 | 74.2929 | 68.5364 | 10.2862 | 2.2733 | 600 | 0 | 0 | 0 | 0 | 0 | 0 | 0 | 0 | 0 | 0 | 0 | 0 | -53845.5128 | -43121.6097 | -26498.159 | 0 | 0 | 28187.3567 | 0 | 17400 | 37319.493 | 0 | 0 | -28187.3567 | 19919.493 | 33404.9793 | 13661.1331 | 21.8841 | 3.2481e-05 | 0.36141 | 0.6619 | 0.21473 | 3.0689 | 3.2955 | 0.20584 | 0.69084 | 2.3079e-10 | 0.65348
94.0426 | 7.0763 | 73.848 | 68.4409 | 10.5806 | 2.3393 | 600 | 0 | 0 | 0 | 0 | 0 | 0 | 0 | 0 | 0 | 0 | 0 | 0 | -53845.5128 | -43121.6097 | -26498.159 | 0 | 0 | 29007.0086 | 0 | 17400 | 38400.565 | 0 | 0 | -29007.0086 | 21000.565 | 34372.2182 | 14058.3146 | 21.8841 | 3.2481e-05 | 0.36203 | 0.66181 | 0.21455 | 3.0716 | 3.2979 | 0.20549 | 0.69197 | 2.3068e-10 | 0.67046
95.0426 | 7.2596 | 73.3919 | 68.3431 | 10.8824 | 2.407 | 600 | 0 | 0 | 0 | 0 | 0 | 0 | 0 | 0 | 0 | 0 | 0 | 0 | -53845.5128 | -43121.6097 | -26498.159 | 0 | 0 | 29847.9417 | 0 | 17400 | 39509.355 | 0 | 0 | -29847.9417 | 22109.355 | 35364.0315 | 14465.7985 | 21.8841 | 3.2481e-05 | 0.3627 | 0.66174 | 0.21435 | 3.0745 | 3.3004 | 0.20511 | 0.6932 | 2.3055e-10 | 0.68782
96.0426 | 7.4471 | 72.9245 | 68.243 | 11.1917 | 2.4765 | 600 | 0 | 0 | 0 | 0 | 0 | 0 | 0 | 0 | 0 | 0 | 0 | 0 | -53845.5128 | -43121.6097 | -26498.159 | 0 | 0 | 30710.6485 | 0 | 17400 | 40646.4765 | 0 | 0 | -30710.6485 | 23246.4765 | 36380.9333 | 14883.8225 | 21.8841 | 3.2481e-05 | 0.36343 | 0.66168 | 0.21414 | 3.0775 | 3.3031 | 0.2047 | 0.69451 | 2.3042e-10 | 0.70559
97.0426 | 7.6389 | 72.4455 | 68.1405 | 11.5087 | 2.5478 | 600 | 0 | 0 | 0 | 0 | 0 | 0 | 0 | 0 | 0 | 0 | 0 | 0 | -53845.5128 | -43121.6097 | -26498.159 | 0 | 0 | 31595.6267 | 0 | 17400 | 41812.5473 | 0 | 0 | -31595.6267 | 24412.5473 | 37423.4381 | 15312.6269 | 21.8841 | 3.2481e-05 | 0.36421 | 0.66163 | 0.21391 | 3.0807 | 3.3059 | 0.20425 | 0.69592 | 2.3028e-10 | 0.72376
98.0426 | 7.8349 | 71.9547 | 68.0355 | 11.8334 | 2.6209 | 600 | 0 | 0 | 0 | 0 | 0 | 0 | 0 | 0 | 0 | 0 | 0 | 0 | -53845.5128 | -43121.6097 | -26498.159 | 0 | 0 | 32503.3788 | 0 | 17400 | 43008.1881 | 0 | 0 | -32503.3788 | 25608.1881 | 38492.059 | 15752.4542 | 21.8841 | 3.2481e-05 | 0.36506 | 0.6616 | 0.21366 | 3.0841 | 3.3089 | 0.20378 | 0.69744 | 2.3013e-10 | 0.74233
99.0426 | 8.0353 | 71.4519 | 67.9282 | 12.166 | 2.6958 | 600 | 0 | 0 | 0 | 0 | 0 | 0 | 0 | 0 | 0 | 0 | 0 | 0 | -53845.5128 | -43121.6097 | -26498.159 | 0 | 0 | 33434.4115 | 0 | 17400 | 44234.022 | 0 | 0 | -33434.4115 | 26834.022 | 39587.3073 | 16203.5488 | 21.8841 | 3.2481e-05 | 0.36598 | 0.66157 | 0.21339 | 3.0877 | 3.3121 | 0.20327 | 0.69907 | 2.2996e-10 | 0.76132
100.0426 | 8.24 | 70.9369 | 67.8183 | 12.5068 | 2.7727 | 600 | 0 | 0 | 0 | 0 | 0 | 0 | 0 | 0 | 0 | 0 | 0 | 0 | -53845.5128 | -43121.6097 | -26498.159 | 0 | 0 | 34389.235 | 0 | 17400 | 45490.6731 | 0 | 0 | -34389.235 | 28090.6731 | 40709.6902 | 16666.1567 | 21.8841 | 3.2481e-05 | 0.36696 | 0.66156 | 0.2131 | 3.0915 | 3.3154 | 0.20272 | 0.70081 | 2.2979e-10 | 0.78071
101.0426 | 8.449 | 70.4094 | 67.706 | 12.8558 | 2.8515 | 600 | 0 | 0 | 0 | 0 | 0 | 0 | 0 | 0 | 0 | 0 | 0 | 0 | -53845.5128 | -43121.6097 | -26498.159 | 0 | 0 | 35368.362 | 0 | 17400 | 46778.7652 | 0 | 0 | -35368.362 | 29378.7652 | 41859.7102 | 17140.5253 | 21.8841 | 3.2481e-05 | 0.36803 | 0.66157 | 0.21279 | 3.0956 | 3.319 | 0.20214 | 0.70268 | 2.296e-10 | 0.80052
102.0426 | 8.6625 | 69.8692 | 67.5912 | 13.2131 | 2.9324 | 600 | 0 | 0 | 0 | 0 | 0 | 0 | 0 | 0 | 0 | 0 | 0 | 0 | -53845.5128 | -43121.6097 | -26498.159 | 0 | 0 | 36372.3075 | 0 | 17400 | 48098.9206 | 0 | 0 | -36372.3075 | 30698.9206 | 43037.8627 | 17626.9027 | 21.8841 | 3.2481e-05 | 0.36918 | 0.66159 | 0.21246 | 3.0999 | 3.3227 | 0.20151 | 0.70469 | 2.2941e-10 | 0.82074
103.0426 | 8.8803 | 69.3163 | 67.4738 | 13.5789 | 3.0152 | 600 | 0 | 0 | 0 | 0 | 0 | 0 | 0 | 0 | 0 | 0 | 0 | 0 | -53845.5128 | -43121.6097 | -26498.159 | 0 | 0 | 37401.5869 | 0 | 17400 | 49451.7584 | 0 | 0 | -37401.5869 | 32051.7584 | 44244.6348 | 18125.5372 | 21.8841 | 3.2481e-05 | 0.37041 | 0.66163 | 0.2121 | 3.1044 | 3.3267 | 0.20084 | 0.70683 | 2.292e-10 | 0.84138
104.0426 | 9.1024 | 68.7503 | 67.3538 | 13.9535 | 3.1001 | 600 | 0 | 0 | 0 | 0 | 0 | 0 | 0 | 0 | 0 | 0 | 0 | 0 | -53845.5128 | -43121.6097 | -26498.159 | 0 | 0 | 38456.7159 | 0 | 17400 | 50837.8931 | 0 | 0 | -38456.7159 | 33437.8931 | 45480.5033 | 18636.6774 | 21.8841 | 3.2481e-05 | 0.37175 | 0.66169 | 0.21172 | 3.1092 | 3.3309 | 0.20012 | 0.70913 | 2.2897e-10 | 0.86242
105.0426 | 9.3289 | 68.171 | 67.2313 | 14.3368 | 3.1871 | 600 | 0 | 0 | 0 | 0 | 0 | 0 | 0 | 0 | 0 | 0 | 0 | 0 | -53845.5128 | -43121.6097 | -26498.159 | 0 | 0 | 39538.2086 | 0 | 17400 | 52257.9323 | 0 | 0 | -39538.2086 | 34857.9323 | 46745.9323 | 19160.5707 | 21.8841 | 3.2481e-05 | 0.37318 | 0.66176 | 0.21131 | 3.1142 | 3.3353 | 0.19935 | 0.71159 | 2.2874e-10 | 0.88389
106.0426 | 9.5598 | 67.5784 | 67.1062 | 14.729 | 3.2763 | 600 | 0 | 0 | 0 | 0 | 0 | 0 | 0 | 0 | 0 | 0 | 0 | 0 | -53845.5128 | -43121.6097 | -26498.159 | 0 | 0 | 40646.577 | 0 | 17400 | 53712.4755 | 0 | 0 | -40646.577 | 36312.4755 | 48041.3715 | 19697.4634 | 21.8841 | 3.2481e-05 | 0.37473 | 0.66186 | 0.21087 | 3.1196 | 3.3399 | 0.19852 | 0.71423 | 2.2848e-10 | 0.90576
107.0426 | 9.7949 | 66.9721 | 66.9785 | 15.1302 | 3.3677 | 600 | 0 | 0 | 0 | 0 | 0 | 0 | 0 | 0 | 0 | 0 | 0 | 0 | -53845.5128 | -43121.6097 | -26498.159 | 0 | 0 | 41782.3287 | 0 | 17400 | 55202.1113 | 0 | 0 | -41782.3287 | 37802.1113 | 49367.2534 | 20247.5998 | 21.8841 | 3.2481e-05 | 0.37639 | 0.66199 | 0.21039 | 3.1252 | 3.3449 | 0.19765 | 0.71705 | 2.2822e-10 | 0.92803
108.0426 | 10.0342 | 66.3522 | 66.8482 | 15.5407 | 3.4613 | 600 | 0 | 0 | 0 | 0 | 0 | 0 | 0 | 0 | 0 | 0 | 0 | 0 | -53845.5128 | -43121.6097 | -26498.159 | 0 | 0 | 42945.9665 | 0 | 17400 | 56727.4154 | 0 | 0 | -42945.9665 | 39327.4154 | 50723.9909 | 20811.2215 | 21.8841 | 3.2481e-05 | 0.37819 | 0.66213 | 0.20989 | 3.1312 | 3.3501 | 0.19671 | 0.72007 | 2.2793e-10 | 0.95071
109.0426 | 10.2777 | 65.7184 | 66.7154 | 15.9604 | 3.5572 | 600 | 0 | 0 | 0 | 0 | 0 | 0 | 0 | 0 | 0 | 0 | 0 | 0 | -53845.5128 | -43121.6097 | -26498.159 | 0 | 0 | 44137.9859 | 0 | 17400 | 58288.9481 | 0 | 0 | -44137.9859 | 40888.9481 | 52111.9747 | 21388.5666 | 21.8841 | 3.2481e-05 | 0.38012 | 0.6623 | 0.20935 | 3.1376 | 3.3556 | 0.19571 | 0.7233 | 2.2763e-10 | 0.97378
110.0426 | 10.5252 | 65.0706 | 66.5799 | 16.3895 | 3.6554 | 600 | 0 | 0 | 0 | 0 | 0 | 0 | 0 | 0 | 0 | 0 | 0 | 0 | -53845.5128 | -43121.6097 | -26498.159 | 0 | 0 | 45358.8737 | 0 | 17400 | 59887.2519 | 0 | 0 | -45358.8737 | 42487.2519 | 53531.5701 | 21979.8689 | 22.103 | 3.2481e-05 | 0.3822 | 0.6625 | 0.20878 | 3.1443 | 3.3614 | 0.19464 | 0.72675 | 2.2731e-10 | 0.99723
111.0426 | 10.7768 | 64.4086 | 66.4419 | 16.8281 | 3.7559 | 600 | 0 | 0 | 0 | 0 | 0 | 0 | 0 | 0 | 0 | 0 | 0 | 0 | -53845.5128 | -43121.6097 | -26498.159 | 0 | 0 | 46609.1063 | 0 | 17400 | 61522.848 | 0 | 0 | -46609.1063 | 44122.848 | 54983.1139 | 22585.3568 | 22.8629 | 3.2481e-05 | 0.38444 | 0.66273 | 0.20816 | 3.1514 | 3.3675 | 0.19351 | 0.73045 | 2.2697e-10 | 1.0211
112.0426 | 11.0321 | 63.7325 | 66.3014 | 17.2763 | 3.8589 | 600 | 0 | 0 | 0 | 0 | 0 | 0 | 0 | 0 | 0 | 0 | 0 | 0 | -53845.5128 | -43121.6097 | -26498.159 | 0 | 0 | 47889.1473 | 0 | 17400 | 63196.2339 | 0 | 0 | -47889.1473 | 45796.2339 | 56466.9114 | 23205.2525 | 23.6423 | 3.2481e-05 | 0.38686 | 0.66299 | 0.20751 | 3.1589 | 3.374 | 0.1923 | 0.73441 | 2.2661e-10 | 1.0453
113.0426 | 11.2912 | 63.042 | 66.1584 | 17.7342 | 3.9642 | 600 | 0 | 0 | 0 | 0 | 0 | 0 | 0 | 0 | 0 | 0 | 0 | 0 | -53845.5128 | -43121.6097 | -26498.159 | 0 | 0 | 49199.4457 | 0 | 17400 | 64907.8798 | 0 | 0 | -49199.4457 | 47507.8798 | 57983.2324 | 23839.771 | 24.4412 | 3.2481e-05 | 0.38946 | 0.66328 | 0.20681 | 3.1669 | 3.3808 | 0.19101 | 0.73864 | 2.2623e-10 | 1.0698
114.0426 | 11.5538 | 62.3373 | 66.0129 | 18.2018 | 4.072 | 600 | 0 | 0 | 0 | 0 | 0 | 0 | 0 | 0 | 0 | 0 | 0 | 0 | -53845.5128 | -43121.6097 | -26498.159 | 0 | 0 | 50540.4331 | 0 | 17400 | 66658.2251 | 0 | 0 | -50540.4331 | 49258.2251 | 59532.3076 | 24489.1186 | 25.2592 | 3.2481e-05 | 0.39228 | 0.66361 | 0.20607 | 3.1753 | 3.3881 | 0.18964 | 0.74318 | 2.2583e-10 | 1.0947
115.0426 | 11.8198 | 61.6181 | 65.865 | 18.6791 | 4.1823 | 600 | 0 | 0 | 0 | 0 | 0 | 0 | 0 | 0 | 0 | 0 | 0 | 0 | -53845.5128 | -43121.6097 | -26498.159 | 0 | 0 | 51912.5217 | 0 | 17400 | 68447.6746 | 0 | 0 | -51912.5217 | 51047.6746 | 61114.3248 | 25153.4922 | 26.096 | 3.2481e-05 | 0.39532 | 0.66397 | 0.20528 | 3.1842 | 3.3957 | 0.18818 | 0.74803 | 2.254e-10 | 1.1199
116.0426 | 12.089 | 60.8845 | 65.7147 | 19.1664 | 4.2951 | 600 | 0 | 0 | 0 | 0 | 0 | 0 | 0 | 0 | 0 | 0 | 0 | 0 | -53845.5128 | -43121.6097 | -26498.159 | 0 | 0 | 53316.101 | 0 | 17400 | 70276.5949 | 0 | 0 | -53316.101 | 52876.5949 | 62729.4243 | 25833.0773 | 26.9512 | 3.2481e-05 | 0.39861 | 0.66437 | 0.20444 | 3.1936 | 3.4038 | 0.18663 | 0.75323 | 2.2495e-10 | 1.1454
117.0426 | 12.3611 | 60.1365 | 65.5621 | 19.6634 | 4.4104 | 600 | 0 | 0 | 0 | 0 | 0 | 0 | 0 | 0 | 0 | 0 | 0 | 0 | -53845.5128 | -43121.6097 | -26498.159 | 0 | 0 | 54751.5354 | 0 | 17400 | 72145.3097 | 0 | 0 | -54751.5354 | 54745.3097 | 64377.6946 | 26528.0473 | 27.8242 | 3.2481e-05 | 0.40216 | 0.66481 | 0.20354 | 3.2035 | 3.4124 | 0.18498 | 0.75881 | 2.2448e-10 | 1.1712
118.0426 | 12.6359 | 59.3743 | 65.4073 | 20.1704 | 4.5284 | 600 | 0 | 0 | 0 | 0 | 0 | 0 | 0 | 0 | 0 | 0 | 0 | 0 | -53845.5128 | -43121.6097 | -26498.159 | 0 | 0 | 56219.1611 | 0 | 17400 | 74054.0956 | 0 | 0 | -56219.1611 | 56654.0956 | 66059.1675 | 27238.5615 | 28.7144 | 3.2481e-05 | 0.40601 | 0.6653 | 0.20258 | 3.2141 | 3.4214 | 0.18323 | 0.76479 | 2.2398e-10 | 1.1972
119.0426 | 12.913 | 58.5977 | 65.2504 | 20.6872 | 4.6489 | 600 | 0 | 0 | 0 | 0 | 0 | 0 | 0 | 0 | 0 | 0 | 0 | 0 | -53845.5128 | -43121.6097 | -26498.159 | 0 | 0 | 57719.2823 | 0 | 17400 | 76003.1771 | 0 | 0 | -57719.2823 | 58603.1771 | 67773.8132 | 27964.7638 | 29.6209 | 3.2481e-05 | 0.41019 | 0.66584 | 0.20157 | 3.2252 | 3.431 | 0.18136 | 0.7712 | 2.2345e-10 | 1.2235
120.0426 | 13.1923 | 57.807 | 65.0914 | 21.2139 | 4.772 | 600 | 0 | 0 | 0 | 0 | 0 | 0 | 0 | 0 | 0 | 0 | 0 | 0 | -53845.5128 | -43121.6097 | -26498.159 | 0 | 0 | 59252.1683 | 0 | 17400 | 77992.7219 | 0 | 0 | -59252.1683 | 60592.7219 | 69521.535 | 28706.7807 | 30.543 | 3.2481e-05 | 0.41473 | 0.66642 | 0.20048 | 3.237 | 3.4411 | 0.17937 | 0.77809 | 2.2289e-10 | 1.2499
121.0426 | 13.4732 | 57.0023 | 64.9306 | 21.7505 | 4.8977 | 600 | 0 | 0 | 0 | 0 | 0 | 0 | 0 | 0 | 0 | 0 | 0 | 0 | -53845.5128 | -43121.6097 | -26498.159 | 0 | 0 | 60818.0495 | 0 | 17400 | 80022.835 | 0 | 0 | -60818.0495 | 62622.835 | 71302.1632 | 29464.7198 | 31.4794 | 3.2481e-05 | 0.41967 | 0.66706 | 0.19933 | 3.2495 | 3.4518 | 0.17726 | 0.78549 | 2.223e-10 | 1.2765
122.0426 | 13.7555 | 56.1839 | 64.7679 | 22.2967 | 5.0261 | 600 | 0 | 0 | 0 | 0 | 0 | 0 | 0 | 0 | 0 | 0 | 0 | 0 | -53845.5128 | -43121.6097 | -26498.159 | 0 | 0 | 62417.1134 | 0 | 17400 | 82093.5537 | 0 | 0 | -62417.1134 | 64693.5537 | 73115.4494 | 30238.6676 | 32.429 | 3.2481e-05 | 0.42506 | 0.66776 | 0.1981 | 3.2628 | 3.4631 | 0.17502 | 0.79346 | 2.2167e-10 | 1.3033
122.0882 | 13.7684 | 56.1462 | 64.7605 | 22.3219 | 5.0321 | 600 | 0 | 0 | 0 | 0 | 0 | 0 | 0 | 0 | 0 | 0 | 0 | 0 | -53845.5128 | -43121.6097 | -26498.159 | 0 | 0 | 62490.8928 | 0 | 17400 | 82189.0358 | 0 | 0 | -62490.8928 | 64789.0358 | 73198.9883 | 30274.3756 | 32.4726 | 3.2481e-05 | 0.42532 | 0.66779 | 0.19805 | 3.2634 | 3.4637 | 0.17491 | 0.79384 | 2.2165e-10 | 1.3045
122.1339 | 13.7813 | 56.1085 | 64.753 | 22.3471 | 5.038 | 600 | 0 | 0 | 0 | 0 | 0 | 0 | 0 | 0 | 0 | 0 | 0 | 0 | -53845.5128 | -43121.6097 | -26498.159 | 0 | 0 | 62564.7417 | 0 | 17400 | 82284.6024 | 0 | 0 | -62564.7417 | 64884.6024 | 73282.5946 | 30310.1171 | 32.5163 | 3.2481e-05 | 0.42557 | 0.66783 | 0.19799 | 3.264 | 3.4642 | 0.1748 | 0.79422 | 2.2162e-10 | 1.3057
122.1795 | 13.7942 | 56.0707 | 64.7455 | 22.3723 | 5.0439 | 600 | 0 | 0 | 0 | 0 | 0 | 0 | 0 | 0 | 0 | 0 | 0 | 0 | -53845.5128 | -43121.6097 | -26498.159 | 0 | 0 | 62638.66 | 0 | 17400 | 82380.2536 | 0 | 0 | -62638.66 | 64980.2536 | 73366.2681 | 30345.8921 | 32.56 | 3.2481e-05 | 0.42583 | 0.66786 | 0.19793 | 3.2647 | 3.4647 | 0.1747 | 0.7946 | 2.2159e-10 | 1.307
122.2252 | 13.8071 | 56.033 | 64.7381 | 22.3975 | 5.0499 | 600 | 0 | 0 | 0 | 0 | 0 | 0 | 0 | 0 | 0 | 0 | 0 | 0 | -53845.5128 | -43121.6097 | -26498.159 | 0 | 0 | 62712.6478 | 0 | 17400 | 82475.9892 | 0 | 0 | -62712.6478 | 65075.9892 | 73450.0089 | 30381.7006 | 32.6037 | 3.2481e-05 | 0.42609 | 0.6679 | 0.19787 | 3.2653 | 3.4653 | 0.17459 | 0.79498 | 2.2156e-10 | 1.3082
122.2708 | 13.82 | 55.9952 | 64.7306 | 22.4227 | 5.0558 | 600 | 0 | 0 | 0 | 0 | 0 | 0 | 0 | 0 | 0 | 0 | 0 | 0 | -53845.5128 | -43121.6097 | -26498.159 | 0 | 0 | 62786.7051 | 0 | 17400 | 82571.8094 | 0 | 0 | -62786.7051 | 65171.8094 | 73533.817 | 30417.5426 | 32.6474 | 3.2481e-05 | 0.42636 | 0.66793 | 0.19781 | 3.2659 | 3.4658 | 0.17448 | 0.79536 | 2.2153e-10 | 1.3094
122.3164 | 13.8329 | 55.9573 | 64.7231 | 22.448 | 5.0618 | 600 | 0 | 0 | 0 | 0 | 0 | 0 | 0 | 0 | 0 | 0 | 0 | 0 | -53845.5128 | -43121.6097 | -26498.159 | 0 | 0 | 62860.8319 | 0 | 17400 | 82667.7141 | 0 | 0 | -62860.8319 | 65267.7141 | 73617.6922 | 30453.4182 | 32.6912 | 3.2481e-05 | 0.42662 | 0.66796 | 0.19775 | 3.2665 | 3.4664 | 0.17438 | 0.79574 | 2.215e-10 | 1.3106
122.3621 | 13.8459 | 55.9195 | 64.7156 | 22.4733 | 5.0677 | 600 | 0 | 0 | 0 | 0 | 0 | 0 | 0 | 0 | 0 | 0 | 0 | 0 | -53845.5128 | -43121.6097 | -26498.159 | 0 | 0 | 62935.0282 | 0 | 17400 | 82763.7033 | 0 | 0 | -62935.0282 | 65363.7033 | 73701.6346 | 30489.3272 | 32.7349 | 3.2481e-05 | 0.42688 | 0.668 | 0.1977 | 3.2672 | 3.4669 | 0.17427 | 0.79613 | 2.2147e-10 | 1.3119
122.4077 | 13.8588 | 55.8816 | 64.7081 | 22.4986 | 5.0737 | 600 | 0 | 0 | 0 | 0 | 0 | 0 | 0 | 0 | 0 | 0 | 0 | 0 | -53845.5128 | -43121.6097 | -26498.159 | 0 | 0 | 63009.294 | 0 | 17400 | 82859.777 | 0 | 0 | -63009.294 | 65459.777 | 73785.644 | 30525.2698 | 32.7787 | 3.2481e-05 | 0.42715 | 0.66803 | 0.19764 | 3.2678 | 3.4674 | 0.17416 | 0.79652 | 2.2144e-10 | 1.3131
122.4534 | 13.8717 | 55.8437 | 64.7006 | 22.5239 | 5.0797 | 600 | 0 | 0 | 0 | 0 | 0 | 0 | 0 | 0 | 0 | 0 | 0 | 0 | -53845.5128 | -43121.6097 | -26498.159 | 0 | 0 | 63083.6293 | 0 | 17400 | 82955.9351 | 0 | 0 | -63083.6293 | 65555.9351 | 73869.7206 | 30561.2459 | 32.8226 | 3.2481e-05 | 0.42741 | 0.66807 | 0.19758 | 3.2684 | 3.468 | 0.17405 | 0.79691 | 2.2141e-10 | 1.3143
122.5142 | 13.8889 | 55.7931 | 64.6906 | 22.5577 | 5.0876 | 600 | 0 | 0 | 0 | 0 | 0 | 0 | 0 | 0 | 0 | 0 | 0 | 0 | -53845.5128 | -43121.6097 | -26498.159 | 0 | 0 | 63182.8512 | 0 | 17400 | 83084.2774 | 0 | 0 | -63182.8512 | 65684.2774 | 73981.9269 | 30609.2662 | 32.881 | 3.2481e-05 | 0.42777 | 0.66811 | 0.1975 | 3.2693 | 3.4687 | 0.17391 | 0.79743 | 2.2137e-10 | 1.3159
122.519 | 13.8903 | 55.7891 | 64.6898 | 22.5604 | 5.0883 | 600 | 0 | 0 | 0 | 0 | 0 | 0 | 0 | 0 | 0 | 0 | 0 | 0 | -53845.5128 | -43121.6097 | -26498.159 | 0 | 0 | 63190.685 | 0 | 17400 | 83094.4098 | 0 | 0 | -63190.685 | 65694.4098 | 73990.785 | 30613.0575 | 32.8856 | 3.2481e-05 | 0.4278 | 0.66812 | 0.19749 | 3.2694 | 3.4688 | 0.1739 | 0.79747 | 2.2137e-10 | 1.3161
122.5238 | 13.8917 | 55.7851 | 64.6891 | 22.5631 | 5.0889 | 600 | 0 | 0 | 0 | 0 | 0 | 0 | 0 | 0 | 0 | 0 | 0 | 0 | -53845.5128 | -43121.6097 | -26498.159 | 0 | 0 | 63198.5195 | 0 | 17400 | 83104.5432 | 0 | 0 | -63198.5195 | 65704.5432 | 73999.6437 | 30616.8491 | 32.8903 | 3.2481e-05 | 0.42783 | 0.66812 | 0.19749 | 3.2694 | 3.4688 | 0.17389 | 0.79751 | 2.2136e-10 | 1.3162
122.5286 | 13.893 | 55.7811 | 64.6883 | 22.5657 | 5.0895 | 600 | 0 | 0 | 0 | 0 | 0 | 0 | 0 | 0 | 0 | 0 | 0 | 0 | -53845.5128 | -43121.6097 | -26498.159 | 0 | 0 | 63206.3548 | 0 | 17400 | 83114.6776 | 0 | 0 | -63206.3548 | 65714.6776 | 74008.5032 | 30620.6412 | 32.8949 | 3.2481e-05 | 0.42785 | 0.66812 | 0.19748 | 3.2695 | 3.4689 | 0.17387 | 0.79755 | 2.2136e-10 | 1.3163
122.5334 | 13.8944 | 55.7771 | 64.6875 | 22.5684 | 5.0901 | 600 | 0 | 0 | 0 | 0 | 0 | 0 | 0 | 0 | 0 | 0 | 0 | 0 | -53845.5128 | -43121.6097 | -26498.159 | 0 | 0 | 63214.1909 | 0 | 17400 | 83124.8128 | 0 | 0 | -63214.1909 | 65724.8128 | 74017.3635 | 30624.4336 | 32.8995 | 3.2481e-05 | 0.42788 | 0.66813 | 0.19747 | 3.2696 | 3.4689 | 0.17386 | 0.79759 | 2.2136e-10 | 1.3164
122.5382 | 13.8957 | 55.7731 | 64.6867 | 22.5711 | 5.0908 | 600 | 0 | 0 | 0 | 0 | 0 | 0 | 0 | 0 | 0 | 0 | 0 | 0 | -53845.5128 | -43121.6097 | -26498.159 | 0 | 0 | 63222.0278 | 0 | 17400 | 83134.949 | 0 | 0 | -63222.0278 | 65734.949 | 74026.2245 | 30628.2263 | 32.9041 | 3.2481e-05 | 0.42791 | 0.66813 | 0.19747 | 3.2696 | 3.469 | 0.17385 | 0.79763 | 2.2135e-10 | 1.3166
122.543 | 13.8971 | 55.7691 | 64.6859 | 22.5737 | 5.0914 | 600 | 0 | 8.7928e-07 | 8.7928e-07 | 0 | 0 | 1.2666e-06 | 0 | 0 | 0 | 0 | 0 | 0 | -53845.5128 | -43121.6097 | -26498.159 | 0 | 0 | 63229.8654 | 0 | 17400 | 83145.0847 | 0 | 0 | -63229.8654 | 65745.0847 | 74035.0862 | 30632.0195 | 32.9087 | 3.2481e-05 | 0.42794 | 0.66813 | 0.19746 | 3.2697 | 3.4691 | 0.17384 | 0.79767 | 2.2135e-10 | 1.3167
122.5478 | 13.8985 | 55.7651 | 64.6851 | 22.5764 | 5.092 | 600 | 0 | 3.7586e-06 | 3.7586e-06 | 0 | 0 | 7.9473e-06 | 0 | 0 | 0 | 0 | 0 | 0 | -53845.5128 | -43121.6097 | -26498.159 | 0 | 0 | 63237.7038 | 0 | 17400 | 83155.2152 | 0 | 0 | -63237.7038 | 65755.2152 | 74043.9487 | 30635.813 | 32.9133 | 3.2481e-05 | 0.42797 | 0.66814 | 0.19745 | 3.2698 | 3.4691 | 0.17383 | 0.79771 | 2.2135e-10 | 1.3168
122.5487 | 13.8987 | 55.7644 | 64.685 | 22.5769 | 5.0921 | 600 | 0 | 4.2813e-06 | 4.2813e-06 | 0 | 0 | 1.0059e-05 | 0 | 0 | 0 | 0 | 0 | 0 | -53845.5128 | -43121.6097 | -26498.159 | 0 | 0 | 63239.1328 | 0 | 17400 | 83157.061 | 0 | 0 | -63239.1328 | 65757.061 | 74045.5645 | 30636.5046 | 32.9142 | 3.2481e-05 | 0.42797 | 0.66814 | 0.19745 | 3.2698 | 3.4691 | 0.17383 | 0.79772 | 2.2135e-10 | 1.3169
122.5496 | 13.899 | 55.7637 | 64.6848 | 22.5774 | 5.0923 | 600 | 0 | 4.8035e-06 | 4.8035e-06 | 0 | 0 | 1.2444e-05 | 0 | 0 | 0 | 0 | 0 | 0 | -53845.5128 | -43121.6097 | -26498.159 | 0 | 0 | 63240.5619 | 0 | 17400 | 83158.9066 | 0 | 0 | -63240.5619 | 65758.9066 | 74047.1802 | 30637.1962 | 32.915 | 3.2481e-05 | 0.42798 | 0.66814 | 0.19745 | 3.2698 | 3.4691 | 0.17382 | 0.79773 | 2.2135e-10 | 1.3169
122.5505 | 13.8992 | 55.7629 | 64.6847 | 22.5779 | 5.0924 | 600 | 0 | 5.3253e-06 | 5.3253e-06 | 0 | 0 | 1.5104e-05 | 0 | 0 | 0 | 0 | 0 | 0 | -53845.5128 | -43121.6097 | -26498.159 | 0 | 0 | 63241.9909 | 0 | 17400 | 83160.7519 | 0 | 0 | -63241.9909 | 65760.7519 | 74048.796 | 30637.8878 | 32.9159 | 3.2481e-05 | 0.42798 | 0.66814 | 0.19745 | 3.2698 | 3.4691 | 0.17382 | 0.79774 | 2.2135e-10 | 1.3169
122.5513 | 13.8994 | 55.7622 | 64.6845 | 22.5783 | 5.0925 | 600 | 0 | 5.8466e-06 | 5.8466e-06 | 0 | 0 | 1.8038e-05 | 0 | 0 | 0 | 0 | 0 | 0 | -53845.5128 | -43121.6097 | -26498.159 | 0 | 0 | 63243.42 | 0 | 17400 | 83162.597 | 0 | 0 | -63243.42 | 65762.597 | 74050.4118 | 30638.5795 | 32.9167 | 3.2481e-05 | 0.42799 | 0.66814 | 0.19745 | 3.2698 | 3.4692 | 0.17382 | 0.79774 | 2.2135e-10 | 1.3169
122.5522 | 13.8997 | 55.7615 | 64.6844 | 22.5788 | 5.0926 | 600 | 0 | 6.3674e-06 | 6.3674e-06 | 0 | 0 | 2.1245e-05 | 0 | 0 | 0 | 0 | 0 | 0 | -53845.5128 | -43121.6097 | -26498.159 | 0 | 0 | 63244.8492 | 0 | 17400 | 83164.4417 | 0 | 0 | -63244.8492 | 65764.4417 | 74052.0276 | 30639.2711 | 32.9176 | 3.2481e-05 | 0.42799 | 0.66814 | 0.19745 | 3.2698 | 3.4692 | 0.17382 | 0.79775 | 2.2134e-10 | 1.317
122.5531 | 13.8999 | 55.7608 | 64.6842 | 22.5793 | 5.0927 | 600 | 0 | 6.8877e-06 | 6.8877e-06 | 0 | 0 | 2.4726e-05 | 0 | 0 | 0 | 0 | 0 | 0 | -53845.5128 | -43121.6097 | -26498.159 | 0 | 0 | 63246.2783 | 0 | 17400 | 83166.2862 | 0 | 0 | -63246.2783 | 65766.2862 | 74053.6434 | 30639.9628 | 32.9184 | 3.2481e-05 | 0.428 | 0.66814 | 0.19745 | 3.2698 | 3.4692 | 0.17382 | 0.79776 | 2.2134e-10 | 1.317
122.5548 | 13.9004 | 55.7593 | 64.684 | 22.5803 | 5.093 | 600 | 0 | 7.927e-06 | 7.927e-06 | 0 | 0 | 3.2506e-05 | 0 | 0 | 0 | 0 | 0 | 0 | -53845.5128 | -43121.6097 | -26498.159 | 0 | 0 | 63249.1367 | 0 | 17400 | 83169.9743 | 0 | 0 | -63249.1367 | 65769.9743 | 74056.8752 | 30641.3462 | 32.9201 | 3.2481e-05 | 0.42801 | 0.66814 | 0.19745 | 3.2699 | 3.4692 | 0.17381 | 0.79777 | 2.2134e-10 | 1.317
122.5566 | 13.9009 | 55.7578 | 64.6837 | 22.5813 | 5.0932 | 600 | 0 | 8.9644e-06 | 8.9644e-06 | 0 | 0 | 4.1378e-05 | 0 | 0 | 0 | 0 | 0 | 0 | -53845.5128 | -43121.6097 | -26498.159 | 0 | 0 | 63251.9952 | 0 | 17400 | 83173.6613 | 0 | 0 | -63251.9952 | 65773.6613 | 74060.107 | 30642.7296 | 32.9218 | 3.2481e-05 | 0.42802 | 0.66814 | 0.19744 | 3.2699 | 3.4692 | 0.17381 | 0.79779 | 2.2134e-10 | 1.3171
122.5583 | 13.9014 | 55.7564 | 64.6834 | 22.5822 | 5.0934 | 600.0001 | 0 | 9.9999e-06 | 9.9999e-06 | 0 | 0 | 5.1338e-05 | 0 | 0 | 0 | 0 | 0 | 0 | -53845.5128 | -43121.6097 | -26498.159 | 0 | 0 | 63254.8538 | 0 | 17400 | 83177.3471 | 0 | 0 | -63254.8538 | 65777.3471 | 74063.339 | 30644.113 | 32.9234 | 3.2481e-05 | 0.42803 | 0.66815 | 0.19744 | 3.2699 | 3.4692 | 0.1738 | 0.7978 | 2.2134e-10 | 1.3171
122.5601 | 13.9019 | 55.7549 | 64.6831 | 22.5832 | 5.0936 | 600.0001 | 0 | 1.1034e-05 | 1.1034e-05 | 0 | 0 | 6.2384e-05 | 0 | 0 | 0 | 0 | 0 | 0 | -53845.5128 | -43121.6097 | -26498.159 | 0 | 0 | 63257.7125 | 0 | 17400 | 83181.0319 | 0 | 0 | -63257.7125 | 65781.0319 | 74066.5711 | 30645.4966 | 32.9251 | 3.2481e-05 | 0.42804 | 0.66815 | 0.19744 | 3.2699 | 3.4693 | 0.1738 | 0.79782 | 2.2134e-10 | 1.3172
122.5618 | 13.9024 | 55.7535 | 64.6828 | 22.5842 | 5.0939 | 600.0001 | 0 | 1.2065e-05 | 1.2065e-05 | 0 | 0 | 7.4516e-05 | 0 | 0 | 0 | 0 | 0 | 0 | -53845.5128 | -43121.6097 | -26498.159 | 0 | 0 | 63260.5713 | 0 | 17400 | 83184.7155 | 0 | 0 | -63260.5713 | 65784.7155 | 74069.8032 | 30646.8801 | 32.9268 | 3.2481e-05 | 0.42805 | 0.66815 | 0.19744 | 3.27 | 3.4693 | 0.17379 | 0.79783 | 2.2134e-10 | 1.3172
122.5636 | 13.9029 | 55.752 | 64.6825 | 22.5852 | 5.0941 | 600.0001 | 0 | 1.3095e-05 | 1.3095e-05 | 0 | 0 | 8.773e-05 | 0 | 0 | 0 | 0 | 0 | 0 | -53845.5128 | -43121.6097 | -26498.159 | 0 | 0 | 63263.4302 | 0 | 17400 | 83188.398 | 0 | 0 | -63263.4302 | 65788.398 | 74073.0355 | 30648.2637 | 32.9285 | 3.2481e-05 | 0.42806 | 0.66815 | 0.19743 | 3.27 | 3.4693 | 0.17379 | 0.79785 | 2.2134e-10 | 1.3173
122.5785 | 13.9071 | 55.7396 | 64.68 | 22.5935 | 5.0961 | 600.0002 | 0 | 2.1805e-05 | 2.1805e-05 | 0 | 0 | 0.00024407 | 0 | 0 | 0 | 0 | 0 | 0 | -53845.5128 | -43121.6097 | -26498.159 | 0 | 0 | 63287.819 | 0 | 17400 | 83219.7628 | 0 | 0 | -63287.819 | 65819.7628 | 74100.6085 | 30660.067 | 32.9428 | 3.2481e-05 | 0.42815 | 0.66816 | 0.19741 | 3.2702 | 3.4695 | 0.17375 | 0.79798 | 2.2133e-10 | 1.3177
122.5935 | 13.9114 | 55.7271 | 64.6776 | 22.6018 | 5.098 | 600.0005 | 0 | 3.0384e-05 | 3.0384e-05 | 0 | 0 | 0.00047785 | 0 | 0 | 0 | 0 | 0 | 0 | -53845.5128 | -43121.6097 | -26498.159 | 0 | 0 | 63312.2151 | 0 | 17400 | 83251.0483 | 0 | 0 | -63312.2151 | 65851.0483 | 74128.1886 | 30671.8739 | 32.9572 | 3.2481e-05 | 0.42824 | 0.66817 | 0.19739 | 3.2704 | 3.4697 | 0.17372 | 0.79811 | 2.2132e-10 | 1.3181
122.6084 | 13.9156 | 55.7146 | 64.6751 | 22.6101 | 5.1 | 600.0008 | 0 | 3.8841e-05 | 3.8841e-05 | 0 | 0 | 0.00078795 | 0 | 0 | 0 | 0 | 0 | 0 | -53845.5128 | -43121.6097 | -26498.159 | 0 | 0 | 63336.6188 | 0 | 17400 | 83282.2559 | 0 | 0 | -63336.6188 | 65882.2559 | 74155.7759 | 30683.6844 | 32.9715 | 3.2481e-05 | 0.42833 | 0.66818 | 0.19737 | 3.2706 | 3.4698 | 0.17368 | 0.79824 | 2.2131e-10 | 1.3185
122.6233 | 13.9198 | 55.7022 | 64.6726 | 22.6184 | 5.1019 | 600.0011 | 0 | 4.7187e-05 | 4.7187e-05 | 0 | 0 | 0.0011733 | 0 | 0 | 0 | 0 | 0 | 0 | -53845.5128 | -43121.6097 | -26498.159 | 0 | 0 | 63361.0298 | 0 | 17400 | 83313.3866 | 0 | 0 | -63361.0298 | 65913.3866 | 74183.3704 | 30695.4985 | 32.9859 | 3.2481e-05 | 0.42842 | 0.6682 | 0.19735 | 3.2708 | 3.47 | 0.17365 | 0.79837 | 2.213e-10 | 1.3189
122.6383 | 13.924 | 55.6897 | 64.6701 | 22.6267 | 5.1039 | 600.0016 | 0 | 5.5439e-05 | 5.5439e-05 | 0 | 0 | 0.001633 | 0 | 0 | 0 | 0 | 0 | 0 | -53845.5128 | -43121.6097 | -26498.159 | 0 | 0 | 63385.4483 | 0 | 17400 | 83344.4416 | 0 | 0 | -63385.4483 | 65944.4416 | 74210.972 | 30707.3162 | 33.0002 | 3.2481e-05 | 0.42851 | 0.66821 | 0.19733 | 3.271 | 3.4702 | 0.17361 | 0.7985 | 2.2129e-10 | 1.3193
122.6466 | 13.9264 | 55.6827 | 64.6687 | 22.6313 | 5.105 | 600.0018 | 0 | 6.0042e-05 | 6.0042e-05 | 0 | 0 | 0.0019238 | 0 | 0 | 0 | 0 | 0 | 0 | -53845.5128 | -43121.6097 | -26498.159 | 0 | 0 | 63399.1768 | 0 | 17400 | 83361.8641 | 0 | 0 | -63399.1768 | 65961.8641 | 74226.4895 | 30713.9603 | 33.0082 | 3.2481e-05 | 0.42856 | 0.66821 | 0.19732 | 3.2712 | 3.4703 | 0.17359 | 0.79857 | 2.2128e-10 | 1.3195
122.655 | 13.9288 | 55.6757 | 64.6673 | 22.636 | 5.1061 | 600.0021 | 0 | 6.4638e-05 | 6.4638e-05 | 0 | 0 | 0.0022377 | 0 | 0 | 0 | 0 | 0 | 0 | -53845.5128 | -43121.6097 | -26498.159 | 0 | 0 | 63412.9077 | 0 | 17400 | 83379.263 | 0 | 0 | -63412.9077 | 65979.263 | 74242.0093 | 30720.6055 | 33.0163 | 3.2481e-05 | 0.42861 | 0.66822 | 0.19731 | 3.2713 | 3.4704 | 0.17357 | 0.79865 | 2.2128e-10 | 1.3197
122.6555 | 13.9289 | 55.6753 | 64.6672 | 22.6362 | 5.1061 | 600.0021 | 0 | 6.4868e-05 | 6.4868e-05 | 0 | 0 | 0.0022541 | 0 | 0 | 0 | 0 | 0 | 0 | -53845.5128 | -43121.6097 | -26498.159 | 0 | 0 | 63413.5943 | 0 | 17400 | 83380.1324 | 0 | 0 | -63413.5943 | 65980.1324 | 74242.7853 | 30720.9378 | 33.0167 | 3.2481e-05 | 0.42861 | 0.66822 | 0.19731 | 3.2713 | 3.4704 | 0.17357 | 0.79865 | 2.2128e-10 | 1.3197
122.6559 | 13.929 | 55.675 | 64.6671 | 22.6364 | 5.1062 | 600.0021 | 0 | 6.5091e-05 | 6.5091e-05 | 0 | 0 | 0.0022704 | 0 | 0 | 0 | 0 | 0 | 0 | -53845.5128 | -43121.6097 | -26498.159 | 0 | 0 | 63414.2809 | 0 | 17400 | 83381.0017 | 0 | 0 | -63414.2809 | 65981.0017 | 74243.5614 | 30721.2701 | 33.0171 | 3.2481e-05 | 0.42861 | 0.66822 | 0.19731 | 3.2713 | 3.4704 | 0.17357 | 0.79865 | 2.2128e-10 | 1.3197
122.6563 | 13.9291 | 55.6746 | 64.6671 | 22.6367 | 5.1062 | 600.0021 | 0 | 6.5317e-05 | 6.5317e-05 | 0 | 0 | 0.0022868 | 0 | 0 | 0 | 0 | 0 | 0 | -53845.5128 | -43121.6097 | -26498.159 | 0 | 0 | 63414.9675 | 0 | 17400 | 83381.8709 | 0 | 0 | -63414.9675 | 65981.8709 | 74244.3374 | 30721.6024 | 33.0175 | 3.2481e-05 | 0.42861 | 0.66822 | 0.19731 | 3.2713 | 3.4704 | 0.17356 | 0.79866 | 2.2128e-10 | 1.3197
122.6571 | 13.9294 | 55.6739 | 64.6669 | 22.6371 | 5.1064 | 600.0022 | 0 | 6.5766e-05 | 6.5766e-05 | 0 | 0 | 0.0023198 | 0 | 0 | 0 | 0 | 0 | 0 | -53845.5128 | -43121.6097 | -26498.159 | 0 | 0 | 63416.3408 | 0 | 17400 | 83383.6091 | 0 | 0 | -63416.3408 | 65983.6091 | 74245.8895 | 30722.267 | 33.0183 | 3.2481e-05 | 0.42862 | 0.66822 | 0.19731 | 3.2713 | 3.4704 | 0.17356 | 0.79866 | 2.2127e-10 | 1.3198
122.658 | 13.9296 | 55.6732 | 64.6668 | 22.6376 | 5.1065 | 600.0022 | 0 | 6.6213e-05 | 6.6213e-05 | 0 | 0 | 0.0023531 | 0 | 0 | 0 | 0 | 0 | 0 | -53845.5128 | -43121.6097 | -26498.159 | 0 | 0 | 63417.7141 | 0 | 17400 | 83385.3472 | 0 | 0 | -63417.7141 | 65985.3472 | 74247.4417 | 30722.9316 | 33.0191 | 3.2481e-05 | 0.42862 | 0.66822 | 0.19731 | 3.2713 | 3.4705 | 0.17356 | 0.79867 | 2.2127e-10 | 1.3198
122.6658 | 13.9318 | 55.6666 | 64.6654 | 22.642 | 5.1075 | 600.0025 | 0 | 7.0372e-05 | 7.0372e-05 | 0 | 0 | 0.0026741 | 0 | 0 | 0 | 0 | 0 | 0 | -53845.5128 | -43121.6097 | -26498.159 | 0 | 0 | 63430.5363 | 0 | 17400 | 83401.5627 | 0 | 0 | -63430.5363 | 66001.5627 | 74261.9339 | 30729.137 | 33.0266 | 3.2481e-05 | 0.42867 | 0.66823 | 0.1973 | 3.2714 | 3.4706 | 0.17354 | 0.79874 | 2.2127e-10 | 1.32
122.6736 | 13.934 | 55.6601 | 64.6641 | 22.6463 | 5.1085 | 600.0029 | 0 | 7.4498e-05 | 7.4498e-05 | 0 | 0 | 0.0030147 | 0 | 0 | 0 | 0 | 0 | 0 | -53845.5128 | -43121.6097 | -26498.159 | 0 | 0 | 63443.3605 | 0 | 17400 | 83417.7584 | 0 | 0 | -63443.3605 | 66017.7584 | 74276.4281 | 30735.3435 | 33.0341 | 3.2481e-05 | 0.42872 | 0.66824 | 0.19729 | 3.2716 | 3.4706 | 0.17352 | 0.79881 | 2.2126e-10 | 1.3202
122.6815 | 13.9362 | 55.6535 | 64.6628 | 22.6507 | 5.1095 | 600.0032 | 0 | 7.8591e-05 | 7.8591e-05 | 0 | 0 | 0.0033746 | 0 | 0 | 0 | 0 | 0 | 0 | -53845.5128 | -43121.6097 | -26498.159 | 0 | 0 | 63456.1868 | 0 | 17400 | 83433.9347 | 0 | 0 | -63456.1868 | 66033.9347 | 74290.9243 | 30741.5509 | 33.0416 | 3.2481e-05 | 0.42877 | 0.66824 | 0.19728 | 3.2717 | 3.4707 | 0.1735 | 0.79888 | 2.2126e-10 | 1.3204
122.719 | 13.9468 | 55.622 | 64.6564 | 22.6715 | 5.1145 | 600.0052 | 0 | 9.7736e-05 | 9.7736e-05 | 0 | 0 | 0.0053612 | 0 | 0 | 0 | 0 | 0 | 0 | -53845.5128 | -43121.6097 | -26498.159 | 0 | 0 | 63517.69 | 0 | 17400 | 83511.2011 | 0 | 0 | -63517.69 | 66111.2011 | 74360.4296 | 30771.316 | 33.0776 | 3.2481e-05 | 0.429 | 0.66827 | 0.19723 | 3.2722 | 3.4712 | 0.17341 | 0.79921 | 2.2123e-10 | 1.3214
122.7566 | 13.9574 | 55.5904 | 64.65 | 22.6924 | 5.1194 | 600.0077 | 0 | 0.00011611 | 0.00011611 | 0 | 0 | 0.0077705 | 0 | 0 | 0 | 0 | 0 | 0 | -53845.5128 | -43121.6097 | -26498.159 | 0 | 0 | 63579.2403 | 0 | 17400 | 83588.0426 | 0 | 0 | -63579.2403 | 66188.0426 | 74429.98 | 30801.1039 | 33.1136 | 3.2481e-05 | 0.42923 | 0.6683 | 0.19717 | 3.2728 | 3.4717 | 0.17332 | 0.79955 | 2.2121e-10 | 1.3224
122.7942 | 13.968 | 55.5588 | 64.6435 | 22.7132 | 5.1243 | 600.0106 | 0 | 0.0001337 | 0.0001337 | 0 | 0 | 0.010585 | 0 | 0 | 0 | 0 | 0 | 0 | -53845.5128 | -43121.6097 | -26498.159 | 0 | 0 | 63640.8376 | 0 | 17400 | 83664.479 | 0 | 0 | -63640.8376 | 66264.479 | 74499.5752 | 30830.9144 | 33.1495 | 3.2481e-05 | 0.42947 | 0.66834 | 0.19712 | 3.2733 | 3.4721 | 0.17322 | 0.79989 | 2.2118e-10 | 1.3234
122.7952 | 13.9683 | 55.5579 | 64.6433 | 22.7138 | 5.1244 | 600.0107 | 0 | 0.00013419 | 0.00013419 | 0 | 0 | 0.010669 | 0 | 0 | 0 | 0 | 0 | 0 | -53845.5128 | -43121.6097 | -26498.159 | 0 | 0 | 63642.5518 | 0 | 17400 | 83666.5996 | 0 | 0 | -63642.5518 | 66266.5996 | 74501.5118 | 30831.744 | 33.1505 | 3.2481e-05 | 0.42947 | 0.66834 | 0.19712 | 3.2733 | 3.4722 | 0.17322 | 0.7999 | 2.2118e-10 | 1.3234
122.7962 | 13.9686 | 55.557 | 64.6431 | 22.7144 | 5.1246 | 600.0107 | 0 | 0.00013467 | 0.00013467 | 0 | 0 | 0.010753 | 0 | 0 | 0 | 0 | 0 | 0 | -53845.5128 | -43121.6097 | -26498.159 | 0 | 0 | 63644.2659 | 0 | 17400 | 83668.7198 | 0 | 0 | -63644.2659 | 66268.7198 | 74503.4484 | 30832.5736 | 33.1515 | 3.2481e-05 | 0.42948 | 0.66834 | 0.19712 | 3.2733 | 3.4722 | 0.17322 | 0.79991 | 2.2118e-10 | 1.3235
122.7973 | 13.9689 | 55.5561 | 64.6429 | 22.715 | 5.1247 | 600.0108 | 0 | 0.00013515 | 0.00013515 | 0 | 0 | 0.010838 | 0 | 0 | 0 | 0 | 0 | 0 | -53845.5128 | -43121.6097 | -26498.159 | 0 | 0 | 63645.9801 | 0 | 17400 | 83670.8398 | 0 | 0 | -63645.9801 | 66270.8398 | 74505.385 | 30833.4032 | 33.1525 | 3.2481e-05 | 0.42948 | 0.66834 | 0.19712 | 3.2734 | 3.4722 | 0.17321 | 0.79992 | 2.2118e-10 | 1.3235
122.7994 | 13.9695 | 55.5544 | 64.6426 | 22.7161 | 5.125 | 600.011 | 0 | 0.00013612 | 0.00013612 | 0 | 0 | 0.011008 | 0 | 0 | 0 | 0 | 0 | 0 | -53845.5128 | -43121.6097 | -26498.159 | 0 | 0 | 63649.4086 | 0 | 17400 | 83675.0789 | 0 | 0 | -63649.4086 | 66275.0789 | 74509.2584 | 30835.0624 | 33.1545 | 3.2481e-05 | 0.4295 | 0.66834 | 0.19712 | 3.2734 | 3.4722 | 0.17321 | 0.79994 | 2.2118e-10 | 1.3236
122.8015 | 13.97 | 55.5526 | 64.6422 | 22.7173 | 5.1253 | 600.0112 | 0 | 0.00013708 | 0.00013708 | 0 | 0 | 0.011179 | 0 | 0 | 0 | 0 | 0 | 0 | -53845.5128 | -43121.6097 | -26498.159 | 0 | 0 | 63652.8372 | 0 | 17400 | 83679.3167 | 0 | 0 | -63652.8372 | 66279.3167 | 74513.1319 | 30836.7217 | 33.1565 | 3.2481e-05 | 0.42951 | 0.66834 | 0.19711 | 3.2734 | 3.4722 | 0.1732 | 0.79996 | 2.2118e-10 | 1.3236
122.809 | 13.9722 | 55.5462 | 64.6409 | 22.7215 | 5.1263 | 600.0118 | 0 | 0.00014054 | 0.00014054 | 0 | 0 | 0.01181 | 0 | 0 | 0 | 0 | 0 | 0 | -53845.5128 | -43121.6097 | -26498.159 | 0 | 0 | 63665.2675 | 0 | 17400 | 83694.6691 | 0 | 0 | -63665.2675 | 66294.6691 | 74527.1747 | 30842.7374 | 33.1637 | 3.2481e-05 | 0.42956 | 0.66835 | 0.1971 | 3.2735 | 3.4723 | 0.17318 | 0.80003 | 2.2117e-10 | 1.3238
122.8166 | 13.9743 | 55.5398 | 64.6396 | 22.7257 | 5.1273 | 600.0124 | 0 | 0.00014399 | 0.00014399 | 0 | 0 | 0.012457 | 0 | 0 | 0 | 0 | 0 | 0 | -53845.5128 | -43121.6097 | -26498.159 | 0 | 0 | 63677.6996 | 0 | 17400 | 83710.0059 | 0 | 0 | -63677.6996 | 66310.0059 | 74541.2193 | 30848.754 | 33.171 | 3.2481e-05 | 0.42961 | 0.66836 | 0.19709 | 3.2736 | 3.4724 | 0.17316 | 0.8001 | 2.2117e-10 | 1.324
122.8242 | 13.9764 | 55.5334 | 64.6382 | 22.7299 | 5.1282 | 600.0131 | 0 | 0.0001474 | 0.0001474 | 0 | 0 | 0.013119 | 0 | 0 | 0 | 0 | 0 | 0 | -53845.5128 | -43121.6097 | -26498.159 | 0 | 0 | 63690.1337 | 0 | 17400 | 83725.3273 | 0 | 0 | -63690.1337 | 66325.3273 | 74555.2658 | 30854.7716 | 33.1782 | 3.2481e-05 | 0.42965 | 0.66836 | 0.19708 | 3.2738 | 3.4725 | 0.17315 | 0.80016 | 2.2116e-10 | 1.3242
122.855 | 13.9851 | 55.5074 | 64.6328 | 22.7471 | 5.1323 | 600.016 | 0 | 0.00016104 | 0.00016104 | 0 | 0 | 0.015974 | 0 | 0 | 0 | 0 | 0 | 0 | -53845.5128 | -43121.6097 | -26498.159 | 0 | 0 | 63740.8129 | 0 | 17400 | 83787.5943 | 0 | 0 | -63740.8129 | 66387.5943 | 74612.5135 | 30879.2981 | 33.2077 | 3.2481e-05 | 0.42985 | 0.66839 | 0.19704 | 3.2742 | 3.4729 | 0.17307 | 0.80045 | 2.2114e-10 | 1.325
122.8859 | 13.9938 | 55.4813 | 64.6274 | 22.7642 | 5.1363 | 600.0191 | 0 | 0.00017423 | 0.00017423 | 0 | 0 | 0.019078 | 0 | 0 | 0 | 0 | 0 | 0 | -53845.5128 | -43121.6097 | -26498.159 | 0 | 0 | 63791.5239 | 0 | 17400 | 83849.6166 | 0 | 0 | -63791.5239 | 66449.6166 | 74669.7913 | 30903.8399 | 33.2372 | 3.2482e-05 | 0.43005 | 0.66842 | 0.19699 | 3.2747 | 3.4733 | 0.17299 | 0.80073 | 2.2112e-10 | 1.3259
122.8872 | 13.9942 | 55.4802 | 64.6272 | 22.7649 | 5.1365 | 600.0192 | 0 | 0.00017479 | 0.00017479 | 0 | 0 | 0.019218 | 0 | 0 | 0 | 0 | 0 | 0 | -53845.5128 | -43121.6097 | -26498.159 | 0 | 0 | 63793.7175 | 0 | 17400 | 83852.2932 | 0 | 0 | -63793.7175 | 66452.2932 | 74672.2689 | 30904.9015 | 33.2385 | 3.2482e-05 | 0.43005 | 0.66842 | 0.19699 | 3.2747 | 3.4733 | 0.17298 | 0.80074 | 2.2112e-10 | 1.3259
122.8886 | 13.9945 | 55.479 | 64.627 | 22.7657 | 5.1367 | 600.0194 | 0 | 0.00017535 | 0.00017535 | 0 | 0 | 0.019358 | 0 | 0 | 0 | 0 | 0 | 0 | -53845.5128 | -43121.6097 | -26498.159 | 0 | 0 | 63795.9112 | 0 | 17400 | 83854.9693 | 0 | 0 | -63795.9112 | 66454.9693 | 74674.7464 | 30905.9632 | 33.2397 | 3.2482e-05 | 0.43006 | 0.66842 | 0.19699 | 3.2747 | 3.4733 | 0.17298 | 0.80076 | 2.2112e-10 | 1.3259
122.8899 | 13.9949 | 55.4779 | 64.6267 | 22.7664 | 5.1369 | 600.0195 | 0 | 0.00017591 | 0.00017591 | 0 | 0 | 0.019499 | 0 | 0 | 0 | 0 | 0 | 0 | -53845.5128 | -43121.6097 | -26498.159 | 0 | 0 | 63798.1049 | 0 | 17400 | 83857.6451 | 0 | 0 | -63798.1049 | 66457.6451 | 74677.2241 | 30907.0248 | 33.241 | 3.2482e-05 | 0.43007 | 0.66842 | 0.19699 | 3.2747 | 3.4734 | 0.17298 | 0.80077 | 2.2111e-10 | 1.326
122.8926 | 13.9957 | 55.4756 | 64.6262 | 22.7679 | 5.1372 | 600.0198 | 0 | 0.00017703 | 0.00017703 | 0 | 0 | 0.019781 | 0 | 0 | 0 | 0 | 0 | 0 | -53845.5128 | -43121.6097 | -26498.159 | 0 | 0 | 63802.4925 | 0 | 17400 | 83862.9952 | 0 | 0 | -63802.4925 | 66462.9952 | 74682.1796 | 30909.1482 | 33.2436 | 3.2482e-05 | 0.43009 | 0.66842 | 0.19698 | 3.2748 | 3.4734 | 0.17297 | 0.80079 | 2.2111e-10 | 1.326
122.8952 | 13.9964 | 55.4734 | 64.6258 | 22.7694 | 5.1376 | 600.0201 | 0 | 0.00017815 | 0.00017815 | 0 | 0 | 0.020065 | 0 | 0 | 0 | 0 | 0 | 0 | -53845.5128 | -43121.6097 | -26498.159 | 0 | 0 | 63806.8804 | 0 | 17400 | 83868.3436 | 0 | 0 | -63806.8804 | 66468.3436 | 74687.1352 | 30911.2718 | 33.2461 | 3.2482e-05 | 0.43011 | 0.66842 | 0.19698 | 3.2748 | 3.4734 | 0.17296 | 0.80082 | 2.2111e-10 | 1.3261
122.8979 | 13.9972 | 55.4711 | 64.6253 | 22.7709 | 5.1379 | 600.0204 | 0 | 0.00017926 | 0.00017926 | 0 | 0 | 0.020352 | 0 | 0 | 0 | 0 | 0 | 0 | -53845.5128 | -43121.6097 | -26498.159 | 0 | 0 | 63811.2685 | 0 | 17400 | 83873.6902 | 0 | 0 | -63811.2685 | 66473.6902 | 74692.0912 | 30913.3954 | 33.2487 | 3.2482e-05 | 0.43012 | 0.66843 | 0.19698 | 3.2748 | 3.4735 | 0.17296 | 0.80084 | 2.2111e-10 | 1.3262
122.9193 | 14.0031 | 55.453 | 64.6215 | 22.7827 | 5.1407 | 600.0227 | 0 | 0.00018804 | 0.00018804 | 0 | 0 | 0.022703 | 0 | 0 | 0 | 0 | 0 | 0 | -53845.5128 | -43121.6097 | -26498.159 | 0 | 0 | 63846.3615 | 0 | 17400 | 83916.3765 | 0 | 0 | -63846.3615 | 66516.3765 | 74731.7236 | 30930.3788 | 33.269 | 3.2482e-05 | 0.43026 | 0.66844 | 0.19695 | 3.2752 | 3.4737 | 0.1729 | 0.80104 | 2.2109e-10 | 1.3268
122.9406 | 14.0091 | 55.435 | 64.6178 | 22.7946 | 5.1435 | 600.0252 | 0 | 0.00019664 | 0.00019664 | 0 | 0 | 0.025166 | 0 | 0 | 0 | 0 | 0 | 0 | -53845.5128 | -43121.6097 | -26498.159 | 0 | 0 | 63881.4697 | 0 | 17400 | 83958.9543 | 0 | 0 | -63881.4697 | 66558.9543 | 74771.3705 | 30947.3695 | 33.2894 | 3.2482e-05 | 0.4304 | 0.66846 | 0.19692 | 3.2755 | 3.474 | 0.17285 | 0.80124 | 2.2108e-10 | 1.3273
122.9619 | 14.0151 | 55.4168 | 64.614 | 22.8064 | 5.1463 | 600.0277 | 0 | 0.00020503 | 0.00020503 | 0 | 0 | 0.027737 | 0 | 0 | 0 | 0 | 0 | 0 | -53845.5128 | -43121.6097 | -26498.159 | 0 | 0 | 63916.5931 | 0 | 17400 | 84001.4265 | 0 | 0 | -63916.5931 | 66601.4265 | 74811.0318 | 30964.3675 | 33.3097 | 3.2482e-05 | 0.43054 | 0.66848 | 0.19689 | 3.2758 | 3.4743 | 0.17279 | 0.80144 | 2.2106e-10 | 1.3279
122.9644 | 14.0158 | 55.4148 | 64.6135 | 22.8078 | 5.1466 | 600.0281 | 0 | 0.00020599 | 0.00020599 | 0 | 0 | 0.028039 | 0 | 0 | 0 | 0 | 0 | 0 | -53845.5128 | -43121.6097 | -26498.159 | 0 | 0 | 63920.6216 | 0 | 17400 | 84006.29 | 0 | 0 | -63920.6216 | 66606.29 | 74815.5805 | 30966.3171 | 33.3121 | 3.2482e-05 | 0.43055 | 0.66849 | 0.19688 | 3.2758 | 3.4743 | 0.17278 | 0.80146 | 2.2106e-10 | 1.328
122.9668 | 14.0165 | 55.4127 | 64.6131 | 22.8091 | 5.1469 | 600.0284 | 0 | 0.00020694 | 0.00020694 | 0 | 0 | 0.028342 | 0 | 0 | 0 | 0 | 0 | 0 | -53845.5128 | -43121.6097 | -26498.159 | 0 | 0 | 63924.6502 | 0 | 17400 | 84011.1522 | 0 | 0 | -63924.6502 | 66611.1522 | 74820.1294 | 30968.2668 | 33.3144 | 3.2482e-05 | 0.43057 | 0.66849 | 0.19688 | 3.2759 | 3.4743 | 0.17278 | 0.80148 | 2.2106e-10 | 1.328
122.9693 | 14.0172 | 55.4106 | 64.6126 | 22.8105 | 5.1473 | 600.0287 | 0 | 0.00020789 | 0.00020789 | 0 | 0 | 0.028646 | 0 | 0 | 0 | 0 | 0 | 0 | -53845.5128 | -43121.6097 | -26498.159 | 0 | 0 | 63928.6791 | 0 | 17400 | 84016.013 | 0 | 0 | -63928.6791 | 66616.013 | 74824.6786 | 30970.2165 | 33.3167 | 3.2482e-05 | 0.43058 | 0.66849 | 0.19688 | 3.2759 | 3.4744 | 0.17277 | 0.80151 | 2.2106e-10 | 1.3281
122.9742 | 14.0186 | 55.4065 | 64.6118 | 22.8132 | 5.1479 | 600.0293 | 0 | 0.00020977 | 0.00020977 | 0 | 0 | 0.02926 | 0 | 0 | 0 | 0 | 0 | 0 | -53845.5128 | -43121.6097 | -26498.159 | 0 | 0 | 63936.7374 | 0 | 17400 | 84025.7305 | 0 | 0 | -63936.7374 | 66625.7305 | 74833.7774 | 30974.1164 | 33.3214 | 3.2482e-05 | 0.43061 | 0.66849 | 0.19687 | 3.276 | 3.4744 | 0.17276 | 0.80155 | 2.2105e-10 | 1.3282
122.9791 | 14.0199 | 55.4023 | 64.6109 | 22.8159 | 5.1485 | 600.0299 | 0 | 0.00021165 | 0.00021165 | 0 | 0 | 0.029878 | 0 | 0 | 0 | 0 | 0 | 0 | -53845.5128 | -43121.6097 | -26498.159 | 0 | 0 | 63944.7965 | 0 | 17400 | 84035.4427 | 0 | 0 | -63944.7965 | 66635.4427 | 74842.877 | 30978.0166 | 33.3261 | 3.2482e-05 | 0.43065 | 0.6685 | 0.19686 | 3.2761 | 3.4745 | 0.17275 | 0.8016 | 2.2105e-10 | 1.3283
122.984 | 14.0213 | 55.3981 | 64.61 | 22.8186 | 5.1492 | 600.0305 | 0 | 0.00021352 | 0.00021352 | 0 | 0 | 0.030503 | 0 | 0 | 0 | 0 | 0 | 0 | -53845.5128 | -43121.6097 | -26498.159 | 0 | 0 | 63952.8564 | 0 | 17400 | 84045.1497 | 0 | 0 | -63952.8564 | 66645.1497 | 74851.9773 | 30981.9172 | 33.3307 | 3.2482e-05 | 0.43068 | 0.6685 | 0.19685 | 3.2761 | 3.4746 | 0.17273 | 0.80164 | 2.2105e-10 | 1.3285
123.0329 | 14.035 | 55.3565 | 64.6012 | 22.8458 | 5.1556 | 600.0371 | 0 | 0.00023169 | 0.00023169 | 0 | 0 | 0.037039 | 0 | 0 | 0 | 0 | 0 | 0 | -53845.5128 | -43121.6097 | -26498.159 | 0 | 0 | 64033.4996 | 0 | 17400 | 84141.9366 | 0 | 0 | -64033.4996 | 66741.9366 | 74943.0222 | 31020.9444 | 33.3774 | 3.2483e-05 | 0.431 | 0.66855 | 0.19678 | 3.2769 | 3.4752 | 0.1726 | 0.80211 | 2.2101e-10 | 1.3298
123.0348 | 14.0356 | 55.3549 | 64.6009 | 22.8469 | 5.1559 | 600.0373 | 0 | 0.00023239 | 0.00023239 | 0 | 0 | 0.03731 | 0 | 0 | 0 | 0 | 0 | 0 | -53845.5128 | -43121.6097 | -26498.159 | 0 | 0 | 64036.7095 | 0 | 17400 | 84145.7764 | 0 | 0 | -64036.7095 | 66745.7764 | 74946.6458 | 31022.4978 | 33.3792 | 3.2483e-05 | 0.43101 | 0.66855 | 0.19678 | 3.2769 | 3.4752 | 0.1726 | 0.80213 | 2.2101e-10 | 1.3298
123.0368 | 14.0361 | 55.3532 | 64.6005 | 22.848 | 5.1561 | 600.0376 | 0 | 0.0002331 | 0.0002331 | 0 | 0 | 0.037582 | 0 | 0 | 0 | 0 | 0 | 0 | -53845.5128 | -43121.6097 | -26498.159 | 0 | 0 | 64039.9194 | 0 | 17400 | 84149.6154 | 0 | 0 | -64039.9194 | 66749.6154 | 74950.2694 | 31024.0513 | 33.3811 | 3.2483e-05 | 0.43102 | 0.66855 | 0.19678 | 3.2769 | 3.4752 | 0.17259 | 0.80214 | 2.2101e-10 | 1.3299
123.0387 | 14.0366 | 55.3515 | 64.6002 | 22.849 | 5.1564 | 600.0379 | 0 | 0.0002338 | 0.0002338 | 0 | 0 | 0.037855 | 0 | 0 | 0 | 0 | 0 | 0 | -53845.5128 | -43121.6097 | -26498.159 | 0 | 0 | 64043.1295 | 0 | 17400 | 84153.4537 | 0 | 0 | -64043.1295 | 66753.4537 | 74953.8932 | 31025.6048 | 33.383 | 3.2483e-05 | 0.43104 | 0.66855 | 0.19678 | 3.277 | 3.4753 | 0.17259 | 0.80216 | 2.2101e-10 | 1.3299
123.0426 | 14.0377 | 55.3482 | 64.5995 | 22.8512 | 5.1569 | 600.0384 | 0 | 0.0002352 | 0.0002352 | 0 | 0 | 0.038402 | 0 | 0 | 0 | 0 | 0 | 0 | -53845.5128 | -43121.6097 | -26498.159 | 0 | 0 | 64049.5501 | 0 | 17400 | 84161.1279 | 0 | 0 | -64049.5501 | 66761.1279 | 74961.1411 | 31028.712 | 33.3867 | 3.2483e-05 | 0.43106 | 0.66856 | 0.19677 | 3.277 | 3.4753 | 0.17258 | 0.8022 | 2.2101e-10 | 1.33
123.0465 | 14.0388 | 55.3449 | 64.5988 | 22.8534 | 5.1574 | 600.039 | 0 | 0.00023659 | 0.00023659 | 0 | 0 | 0.038953 | 0 | 0 | 0 | 0 | 0 | 0 | -53845.5128 | -43121.6097 | -26498.159 | 0 | 0 | 64055.9711 | 0 | 17400 | 84168.799 | 0 | 0 | -64055.9711 | 66768.799 | 74968.3895 | 31031.8195 | 33.3904 | 3.2483e-05 | 0.43109 | 0.66856 | 0.19676 | 3.2771 | 3.4754 | 0.17257 | 0.80224 | 2.21e-10 | 1.3301
123.0504 | 14.0399 | 55.3416 | 64.5981 | 22.8555 | 5.1579 | 600.0395 | 0 | 0.00023798 | 0.00023798 | 0 | 0 | 0.039508 | 0 | 0 | 0 | 0 | 0 | 0 | -53845.5128 | -43121.6097 | -26498.159 | 0 | 0 | 64062.3927 | 0 | 17400 | 84176.467 | 0 | 0 | -64062.3927 | 66776.467 | 74975.6384 | 31034.9272 | 33.3941 | 3.2483e-05 | 0.43111 | 0.66856 | 0.19676 | 3.2771 | 3.4754 | 0.17256 | 0.80227 | 2.21e-10 | 1.3302
123.0893 | 14.0508 | 55.3084 | 64.591 | 22.8772 | 5.163 | 600.0452 | 0 | 0.00025154 | 0.00025154 | 0 | 0 | 0.045226 | 0 | 0 | 0 | 0 | 0 | 0 | -53845.5128 | -43121.6097 | -26498.159 | 0 | 0 | 64126.6361 | 0 | 17400 | 84252.9813 | 0 | 0 | -64126.6361 | 66852.9813 | 75048.1534 | 31066.0176 | 33.4312 | 3.2483e-05 | 0.43137 | 0.6686 | 0.1967 | 3.2777 | 3.4759 | 0.17246 | 0.80264 | 2.2097e-10 | 1.3313
123.1283 | 14.0617 | 55.2752 | 64.584 | 22.8988 | 5.1681 | 600.0513 | 0 | 0.00026459 | 0.00026459 | 0 | 0 | 0.051255 | 0 | 0 | 0 | 0 | 0 | 0 | -53845.5128 | -43121.6097 | -26498.159 | 0 | 0 | 64190.9303 | 0 | 17400 | 84329.2022 | 0 | 0 | -64190.9303 | 66929.2022 | 75120.7162 | 31097.1325 | 33.4682 | 3.2483e-05 | 0.43163 | 0.66864 | 0.19665 | 3.2783 | 3.4764 | 0.17235 | 0.80302 | 2.2094e-10 | 1.3323
123.1672 | 14.0726 | 55.2419 | 64.5769 | 22.9204 | 5.1732 | 600.0576 | 0 | 0.0002771 | 0.0002771 | 0 | 0 | 0.057583 | 0 | 0 | 0 | 0 | 0 | 0 | -53845.5128 | -43121.6097 | -26498.159 | 0 | 0 | 64255.275 | 0 | 17400 | 84405.1438 | 0 | 0 | -64255.275 | 67005.1438 | 75193.3266 | 31128.2718 | 33.5053 | 3.2484e-05 | 0.43189 | 0.66867 | 0.19659 | 3.2789 | 3.4769 | 0.17225 | 0.80339 | 2.2092e-10 | 1.3333
123.2062 | 14.0835 | 55.2085 | 64.5697 | 22.942 | 5.1783 | 600.0642 | 0 | 0.00028915 | 0.00028915 | 0 | 0 | 0.064198 | 0 | 0 | 0 | 0 | 0 | 0 | -53845.5128 | -43121.6097 | -26498.159 | 0 | 0 | 64319.6705 | 0 | 17400 | 84480.819 | 0 | 0 | -64319.6705 | 67080.819 | 75265.9846 | 31159.4355 | 33.5423 | 3.2484e-05 | 0.43216 | 0.66871 | 0.19653 | 3.2795 | 3.4775 | 0.17214 | 0.80377 | 2.2089e-10 | 1.3344
123.2451 | 14.0943 | 55.1752 | 64.5625 | 22.9637 | 5.1835 | 600.0711 | 0 | 0.0003007 | 0.0003007 | 0 | 0 | 0.071089 | 0 | 0 | 0 | 0 | 0 | 0 | -53845.5128 | -43121.6097 | -26498.159 | 0 | 0 | 64384.1166 | 0 | 17400 | 84556.2409 | 0 | 0 | -64384.1166 | 67156.2409 | 75338.6901 | 31190.6236 | 33.5793 | 3.2484e-05 | 0.43242 | 0.66875 | 0.19647 | 3.2801 | 3.478 | 0.17204 | 0.80415 | 2.2086e-10 | 1.3354
123.284 | 14.1052 | 55.1417 | 64.5553 | 22.9853 | 5.1886 | 600.0783 | 0 | 0.0003118 | 0.0003118 | 0 | 0 | 0.078244 | 0 | 0 | 0 | 0 | 0 | 0 | -53845.5128 | -43121.6097 | -26498.159 | 0 | 0 | 64448.6133 | 0 | 17400 | 84631.4221 | 0 | 0 | -64448.6133 | 67231.4221 | 75411.4431 | 31221.8362 | 33.6163 | 3.2485e-05 | 0.43269 | 0.66878 | 0.19641 | 3.2808 | 3.4785 | 0.17193 | 0.80453 | 2.2083e-10 | 1.3364
123.2888 | 14.1065 | 55.1376 | 64.5544 | 22.988 | 5.1892 | 600.0792 | 0 | 0.00031316 | 0.00031316 | 0 | 0 | 0.079144 | 0 | 0 | 0 | 0 | 0 | 0 | -53845.5128 | -43121.6097 | -26498.159 | 0 | 0 | 64456.5649 | 0 | 17400 | 84640.6706 | 0 | 0 | -64456.5649 | 67240.6706 | 75420.4119 | 31225.6843 | 33.6209 | 3.2485e-05 | 0.43272 | 0.66879 | 0.19641 | 3.2808 | 3.4786 | 0.17192 | 0.80458 | 2.2083e-10 | 1.3365
123.2936 | 14.1079 | 55.1335 | 64.5536 | 22.9906 | 5.1898 | 600.0801 | 0 | 0.00031449 | 0.00031449 | 0 | 0 | 0.080047 | 0 | 0 | 0 | 0 | 0 | 0 | -53845.5128 | -43121.6097 | -26498.159 | 0 | 0 | 64464.5173 | 0 | 17400 | 84649.9156 | 0 | 0 | -64464.5173 | 67249.9156 | 75429.3814 | 31229.5328 | 33.6255 | 3.2485e-05 | 0.43275 | 0.66879 | 0.1964 | 3.2809 | 3.4786 | 0.17191 | 0.80463 | 2.2082e-10 | 1.3367
123.2984 | 14.1092 | 55.1294 | 64.5527 | 22.9933 | 5.1905 | 600.081 | 0 | 0.00031581 | 0.00031581 | 0 | 0 | 0.080955 | 0 | 0 | 0 | 0 | 0 | 0 | -53845.5128 | -43121.6097 | -26498.159 | 0 | 0 | 64472.4704 | 0 | 17400 | 84659.1572 | 0 | 0 | -64472.4704 | 67259.1572 | 75438.3516 | 31233.3816 | 33.63 | 3.2485e-05 | 0.43279 | 0.6688 | 0.19639 | 3.281 | 3.4787 | 0.17189 | 0.80467 | 2.2082e-10 | 1.3368
123.3032 | 14.1106 | 55.1252 | 64.5518 | 22.996 | 5.1911 | 600.0819 | 0 | 0.00031713 | 0.00031713 | 0 | 0 | 0.081866 | 0 | 0 | 0 | 0 | 0 | 0 | -53845.5128 | -43121.6097 | -26498.159 | 0 | 0 | 64480.4243 | 0 | 17400 | 84668.3953 | 0 | 0 | -64480.4243 | 67268.3953 | 75447.3226 | 31237.2308 | 33.6346 | 3.2485e-05 | 0.43282 | 0.6688 | 0.19639 | 3.2811 | 3.4787 | 0.17188 | 0.80472 | 2.2082e-10 | 1.3369
123.3128 | 14.1132 | 55.117 | 64.55 | 23.0013 | 5.1924 | 600.0837 | 0 | 0.00031975 | 0.00031975 | 0 | 0 | 0.0837 | 0 | 0 | 0 | 0 | 0 | 0 | -53845.5128 | -43121.6097 | -26498.159 | 0 | 0 | 64496.3344 | 0 | 17400 | 84686.8615 | 0 | 0 | -64496.3344 | 67286.8615 | 75465.2667 | 31244.9303 | 33.6437 | 3.2485e-05 | 0.43288 | 0.66881 | 0.19637 | 3.2812 | 3.4789 | 0.17185 | 0.80482 | 2.2081e-10 | 1.3372
123.3224 | 14.1159 | 55.1087 | 64.5482 | 23.0066 | 5.1936 | 600.0856 | 0 | 0.00032234 | 0.00032234 | 0 | 0 | 0.085549 | 0 | 0 | 0 | 0 | 0 | 0 | -53845.5128 | -43121.6097 | -26498.159 | 0 | 0 | 64512.2476 | 0 | 17400 | 84705.3144 | 0 | 0 | -64512.2476 | 67305.3144 | 75483.2136 | 31252.6313 | 33.6528 | 3.2485e-05 | 0.43295 | 0.66882 | 0.19636 | 3.2814 | 3.479 | 0.17183 | 0.80491 | 2.208e-10 | 1.3374
123.332 | 14.1186 | 55.1005 | 64.5464 | 23.012 | 5.1949 | 600.0874 | 0 | 0.0003249 | 0.0003249 | 0 | 0 | 0.087412 | 0 | 0 | 0 | 0 | 0 | 0 | -53845.5128 | -43121.6097 | -26498.159 | 0 | 0 | 64528.1639 | 0 | 17400 | 84723.7539 | 0 | 0 | -64528.1639 | 67323.7539 | 75501.1635 | 31260.3338 | 33.6619 | 3.2485e-05 | 0.43302 | 0.66883 | 0.19634 | 3.2815 | 3.4791 | 0.1718 | 0.80501 | 2.2079e-10 | 1.3377
123.3714 | 14.1296 | 55.0666 | 64.5391 | 23.0339 | 5.2001 | 600.0952 | 0 | 0.00033516 | 0.00033516 | 0 | 0 | 0.095207 | 0 | 0 | 0 | 0 | 0 | 0 | -53845.5128 | -43121.6097 | -26498.159 | 0 | 0 | 64593.4764 | 0 | 17400 | 84799.2496 | 0 | 0 | -64593.4764 | 67399.2496 | 75574.8146 | 31291.9409 | 33.6993 | 3.2486e-05 | 0.43329 | 0.66887 | 0.19628 | 3.2821 | 3.4797 | 0.17169 | 0.8054 | 2.2076e-10 | 1.3387
123.4107 | 14.1405 | 55.0327 | 64.5317 | 23.0557 | 5.2052 | 600.1033 | 0 | 0.00034501 | 0.00034501 | 0 | 0 | 0.10324 | 0 | 0 | 0 | 0 | 0 | 0 | -53845.5128 | -43121.6097 | -26498.159 | 0 | 0 | 64658.8407 | 0 | 17400 | 84874.5368 | 0 | 0 | -64658.8407 | 67474.5368 | 75648.514 | 31323.573 | 33.7367 | 3.2486e-05 | 0.43356 | 0.66891 | 0.19622 | 3.2828 | 3.4802 | 0.17158 | 0.80579 | 2.2074e-10 | 1.3398
123.4501 | 14.1515 | 54.9987 | 64.5243 | 23.0776 | 5.2104 | 600.1115 | 0 | 0.00035447 | 0.00035447 | 0 | 0 | 0.1115 | 0 | 0 | 0 | 0 | 0 | 0 | -53845.5128 | -43121.6097 | -26498.159 | 0 | 0 | 64724.2567 | 0 | 17400 | 84949.626 | 0 | 0 | -64724.2567 | 67549.626 | 75722.2617 | 31355.2301 | 33.774 | 3.2487e-05 | 0.43384 | 0.66895 | 0.19616 | 3.2834 | 3.4807 | 0.17147 | 0.80618 | 2.2071e-10 | 1.3408
123.4547 | 14.1527 | 54.9948 | 64.5234 | 23.0802 | 5.211 | 600.1125 | 0 | 0.00035555 | 0.00035555 | 0 | 0 | 0.11248 | 0 | 0 | 0 | 0 | 0 | 0 | -53845.5128 | -43121.6097 | -26498.159 | 0 | 0 | 64731.9091 | 0 | 17400 | 84958.3935 | 0 | 0 | -64731.9091 | 67558.3935 | 75730.8881 | 31358.9333 | 33.7784 | 3.2487e-05 | 0.43387 | 0.66895 | 0.19616 | 3.2835 | 3.4808 | 0.17146 | 0.80623 | 2.207e-10 | 1.3409
123.4593 | 14.154 | 54.9908 | 64.5226 | 23.0828 | 5.2116 | 600.1135 | 0 | 0.00035663 | 0.00035663 | 0 | 0 | 0.11346 | 0 | 0 | 0 | 0 | 0 | 0 | -53845.5128 | -43121.6097 | -26498.159 | 0 | 0 | 64739.5623 | 0 | 17400 | 84967.1585 | 0 | 0 | -64739.5623 | 67567.1585 | 75739.5151 | 31362.6369 | 33.7827 | 3.2487e-05 | 0.4339 | 0.66896 | 0.19615 | 3.2835 | 3.4808 | 0.17145 | 0.80628 | 2.207e-10 | 1.341
123.4639 | 14.1553 | 54.9868 | 64.5217 | 23.0853 | 5.2122 | 600.1145 | 0 | 0.0003577 | 0.0003577 | 0 | 0 | 0.11445 | 0 | 0 | 0 | 0 | 0 | 0 | -53845.5128 | -43121.6097 | -26498.159 | 0 | 0 | 64747.2161 | 0 | 17400 | 84975.921 | 0 | 0 | -64747.2161 | 67575.921 | 75748.1428 | 31366.3409 | 33.7871 | 3.2487e-05 | 0.43394 | 0.66896 | 0.19614 | 3.2836 | 3.4809 | 0.17144 | 0.80632 | 2.207e-10 | 1.3412
123.4685 | 14.1566 | 54.9828 | 64.5208 | 23.0879 | 5.2128 | 600.1155 | 0 | 0.00035877 | 0.00035877 | 0 | 0 | 0.11544 | 0 | 0 | 0 | 0 | 0 | 0 | -53845.5128 | -43121.6097 | -26498.159 | 0 | 0 | 64754.8706 | 0 | 17400 | 84984.681 | 0 | 0 | -64754.8706 | 67584.681 | 75756.7712 | 31370.0451 | 33.7915 | 3.2487e-05 | 0.43397 | 0.66897 | 0.19614 | 3.2837 | 3.481 | 0.17142 | 0.80637 | 2.2069e-10 | 1.3413
123.4777 | 14.1592 | 54.9749 | 64.5191 | 23.093 | 5.214 | 600.1174 | 0 | 0.00036088 | 0.00036088 | 0 | 0 | 0.11743 | 0 | 0 | 0 | 0 | 0 | 0 | -53845.5128 | -43121.6097 | -26498.159 | 0 | 0 | 64770.1818 | 0 | 17400 | 85002.1934 | 0 | 0 | -64770.1818 | 67602.1934 | 75774.0299 | 31377.4547 | 33.8002 | 3.2487e-05 | 0.43403 | 0.66898 | 0.19612 | 3.2838 | 3.4811 | 0.1714 | 0.80646 | 2.2068e-10 | 1.3415
123.4869 | 14.1617 | 54.9669 | 64.5173 | 23.0981 | 5.2153 | 600.1194 | 0 | 0.00036298 | 0.00036298 | 0 | 0 | 0.11943 | 0 | 0 | 0 | 0 | 0 | 0 | -53845.5128 | -43121.6097 | -26498.159 | 0 | 0 | 64785.4959 | 0 | 17400 | 85019.696 | 0 | 0 | -64785.4959 | 67619.696 | 75791.2913 | 31384.8657 | 33.8089 | 3.2487e-05 | 0.4341 | 0.66899 | 0.19611 | 3.284 | 3.4812 | 0.17137 | 0.80655 | 2.2068e-10 | 1.3418
123.4961 | 14.1643 | 54.959 | 64.5156 | 23.1032 | 5.2165 | 600.1215 | 0 | 0.00036506 | 0.00036506 | 0 | 0 | 0.12144 | 0 | 0 | 0 | 0 | 0 | 0 | -53845.5128 | -43121.6097 | -26498.159 | 0 | 0 | 64800.8127 | 0 | 17400 | 85037.1889 | 0 | 0 | -64800.8127 | 67637.1889 | 75808.5552 | 31392.278 | 33.8177 | 3.2487e-05 | 0.43416 | 0.66899 | 0.19609 | 3.2841 | 3.4813 | 0.17135 | 0.80665 | 2.2067e-10 | 1.342
123.5548 | 14.1806 | 54.9082 | 64.5045 | 23.1359 | 5.2242 | 600.1345 | 0 | 0.00037785 | 0.00037785 | 0 | 0 | 0.13452 | 0 | 0 | 0 | 0 | 0 | 0 | -53845.5128 | -43121.6097 | -26498.159 | 0 | 0 | 64898.5458 | 0 | 17400 | 85148.5115 | 0 | 0 | -64898.5458 | 67748.5115 | 75918.6992 | 31439.574 | 33.8733 | 3.2488e-05 | 0.43458 | 0.66905 | 0.196 | 3.2851 | 3.4821 | 0.17118 | 0.80724 | 2.2063e-10 | 1.3436
123.6135 | 14.1969 | 54.8573 | 64.4933 | 23.1686 | 5.2319 | 600.1481 | 0 | 0.00038989 | 0.00038989 | 0 | 0 | 0.14804 | 0 | 0 | 0 | 0 | 0 | 0 | -53845.5128 | -43121.6097 | -26498.159 | 0 | 0 | 64996.3939 | 0 | 17400 | 85259.4733 | 0 | 0 | -64996.3939 | 67859.4733 | 76028.9501 | 31486.9254 | 33.9289 | 3.2489e-05 | 0.435 | 0.66911 | 0.19591 | 3.286 | 3.483 | 0.17102 | 0.80784 | 2.2058e-10 | 1.3451
123.6722 | 14.2132 | 54.8064 | 64.4821 | 23.2013 | 5.2397 | 600.162 | 0 | 0.00040123 | 0.00040123 | 0 | 0 | 0.16198 | 0 | 0 | 0 | 0 | 0 | 0 | -53845.5128 | -43121.6097 | -26498.159 | 0 | 0 | 65094.3571 | 0 | 17400 | 85370.1034 | 0 | 0 | -65094.3571 | 67970.1034 | 76139.3076 | 31534.3324 | 33.9846 | 3.2489e-05 | 0.43543 | 0.66917 | 0.19582 | 3.287 | 3.4838 | 0.17085 | 0.80845 | 2.2054e-10 | 1.3467
123.7309 | 14.2295 | 54.7554 | 64.4708 | 23.234 | 5.2474 | 600.1763 | 0 | 0.00041192 | 0.00041192 | 0 | 0 | 0.1763 | 0 | 0 | 0 | 0 | 0 | 0 | -53845.5128 | -43121.6097 | -26498.159 | 0 | 0 | 65192.4354 | 0 | 17400 | 85480.4288 | 0 | 0 | -65192.4354 | 68080.4288 | 76249.7716 | 31581.7948 | 34.0402 | 3.249e-05 | 0.43585 | 0.66924 | 0.19573 | 3.2879 | 3.4846 | 0.17068 | 0.80905 | 2.2049e-10 | 1.3482
123.8029 | 14.2494 | 54.6926 | 64.4569 | 23.2742 | 5.2569 | 600.1944 | 0 | 0.00042419 | 0.00042419 | 0 | 0 | 0.19438 | 0 | 0 | 0 | 0 | 0 | 0 | -53845.5128 | -43121.6097 | -26498.159 | 0 | 0 | 65313.018 | 0 | 17400 | 85615.5137 | 0 | 0 | -65313.018 | 68215.5137 | 76385.55 | 31640.1473 | 34.1084 | 3.2491e-05 | 0.43638 | 0.66931 | 0.19561 | 3.2891 | 3.4856 | 0.17048 | 0.8098 | 2.2044e-10 | 1.3501
123.875 | 14.2694 | 54.6298 | 64.4429 | 23.3144 | 5.2665 | 600.213 | 0 | 0.00043559 | 0.00043559 | 0 | 0 | 0.21297 | 0 | 0 | 0 | 0 | 0 | 0 | -53845.5128 | -43121.6097 | -26498.159 | 0 | 0 | 65433.7741 | 0 | 17400 | 85750.2221 | 0 | 0 | -65433.7741 | 68350.2221 | 76521.4885 | 31698.5834 | 34.1766 | 3.2492e-05 | 0.43691 | 0.66939 | 0.1955 | 3.2903 | 3.4866 | 0.17027 | 0.81056 | 2.2038e-10 | 1.352
123.9471 | 14.2893 | 54.5668 | 64.4289 | 23.3546 | 5.276 | 600.2321 | 0 | 0.00044619 | 0.00044619 | 0 | 0 | 0.23204 | 0 | 0 | 0 | 0 | 0 | 0 | -53845.5128 | -43121.6097 | -26498.159 | 0 | 0 | 65554.7036 | 0 | 17400 | 85884.5951 | 0 | 0 | -65554.7036 | 68484.5951 | 76657.5866 | 31757.103 | 34.2448 | 3.2493e-05 | 0.43745 | 0.66946 | 0.19538 | 3.2915 | 3.4876 | 0.17006 | 0.81132 | 2.2032e-10 | 1.3539
124.0191 | 14.3093 | 54.5038 | 64.4149 | 23.3949 | 5.2855 | 600.2516 | 0 | 0.00045604 | 0.00045604 | 0 | 0 | 0.25156 | 0 | 0 | 0 | 0 | 0 | 0 | -53845.5128 | -43121.6097 | -26498.159 | 0 | 0 | 65675.8065 | 0 | 17400 | 86018.6707 | 0 | 0 | -65675.8065 | 68618.6707 | 76793.8441 | 31815.7063 | 34.313 | 3.2494e-05 | 0.43799 | 0.66954 | 0.19527 | 3.2927 | 3.4886 | 0.16985 | 0.81209 | 2.2027e-10 | 1.3558
124.1424 | 14.3433 | 54.3957 | 64.3907 | 23.4639 | 5.3019 | 600.2859 | 0 | 0.00047131 | 0.00047131 | 0 | 0 | 0.28586 | 0 | 0 | 0 | 0 | 0 | 0 | -53845.5128 | -43121.6097 | -26498.159 | 0 | 0 | 65883.3264 | 0 | 17400 | 86247.3949 | 0 | 0 | -65883.3264 | 68847.3949 | 77027.2488 | 31916.1271 | 34.4296 | 3.2496e-05 | 0.43893 | 0.66968 | 0.19507 | 3.2947 | 3.4904 | 0.16949 | 0.81341 | 2.2017e-10 | 1.359
124.2656 | 14.3773 | 54.2873 | 64.3664 | 23.5329 | 5.3183 | 600.3213 | 0 | 0.0004848 | 0.0004848 | 0 | 0 | 0.32123 | 0 | 0 | 0 | 0 | 0 | 0 | -53845.5128 | -43121.6097 | -26498.159 | 0 | 0 | 66091.3533 | 0 | 17400 | 86475.5102 | 0 | 0 | -66091.3533 | 69075.5102 | 77261.1173 | 32016.7923 | 34.5461 | 3.2498e-05 | 0.43988 | 0.66981 | 0.19487 | 3.2968 | 3.4922 | 0.16912 | 0.81475 | 2.2007e-10 | 1.3622
124.3889 | 14.4113 | 54.1787 | 64.342 | 23.602 | 5.3347 | 600.3576 | 0 | 0.00049672 | 0.00049672 | 0 | 0 | 0.35754 | 0 | 0 | 0 | 0 | 0 | 0 | -53845.5128 | -43121.6097 | -26498.159 | 0 | 0 | 66299.887 | 0 | 17400 | 86703.1568 | 0 | 0 | -66299.887 | 69303.1568 | 77495.448 | 32117.7017 | 34.6626 | 3.25e-05 | 0.44084 | 0.66995 | 0.19466 | 3.2989 | 3.4939 | 0.16875 | 0.8161 | 2.1997e-10 | 1.3654
124.5121 | 14.4452 | 54.0699 | 64.3175 | 23.6713 | 5.3511 | 600.3947 | 0 | 0.00050726 | 0.00050726 | 0 | 0 | 0.39469 | 0 | 0 | 0 | 0 | 0 | 0 | -53845.5128 | -43121.6097 | -26498.159 | 0 | 0 | 66508.9274 | 0 | 17400 | 86930.4579 | 0 | 0 | -66508.9274 | 69530.4579 | 77730.2394 | 32218.8553 | 34.779 | 3.2502e-05 | 0.44182 | 0.67009 | 0.19446 | 3.301 | 3.4957 | 0.16838 | 0.81747 | 2.1987e-10 | 1.3686
124.6354 | 14.4791 | 53.9608 | 64.2929 | 23.7406 | 5.3676 | 600.4326 | 0 | 0.00051662 | 0.00051662 | 0 | 0 | 0.43257 | 0 | 0 | 0 | 0 | 0 | 0 | -53845.5128 | -43121.6097 | -26498.159 | 0 | 0 | 66718.4743 | 0 | 17400 | 87157.5207 | 0 | 0 | -66718.4743 | 69757.5207 | 77965.4901 | 32320.2529 | 34.8955 | 3.2504e-05 | 0.4428 | 0.67023 | 0.19425 | 3.3032 | 3.4976 | 0.168 | 0.81885 | 2.1977e-10 | 1.3718
124.813 | 14.5279 | 53.8032 | 64.2573 | 23.8407 | 5.3914 | 600.4884 | 0 | 0.00052829 | 0.00052829 | 0 | 0 | 0.48828 | 0 | 0 | 0 | 0 | 0 | 0 | -53845.5128 | -43121.6097 | -26498.159 | 0 | 0 | 67021.3039 | 0 | 17400 | 87484.476 | 0 | 0 | -67021.3039 | 70084.476 | 78305.2709 | 32466.7874 | 35.0632 | 3.2507e-05 | 0.44425 | 0.67043 | 0.19395 | 3.3063 | 3.5002 | 0.16746 | 0.82086 | 2.1962e-10 | 1.3765
124.9905 | 14.5766 | 53.6451 | 64.2216 | 23.941 | 5.4152 | 600.5452 | 0 | 0.00053818 | 0.00053818 | 0 | 0 | 0.54515 | 0 | 0 | 0 | 0 | 0 | 0 | -53845.5128 | -43121.6097 | -26498.159 | 0 | 0 | 67325.1839 | 0 | 17400 | 87811.3639 | 0 | 0 | -67325.1839 | 70411.3639 | 78645.9977 | 32613.828 | 35.231 | 3.251e-05 | 0.44572 | 0.67064 | 0.19365 | 3.3094 | 3.5029 | 0.16691 | 0.8229 | 2.1948e-10 | 1.3811
125.1681 | 14.6252 | 53.4866 | 64.1857 | 24.0415 | 5.4391 | 600.6031 | 0 | 0.00054656 | 0.00054656 | 0 | 0 | 0.603 | 0 | 0 | 0 | 0 | 0 | 0 | -53845.5128 | -43121.6097 | -26498.159 | 0 | 0 | 67630.1136 | 0 | 17400 | 88138.382 | 0 | 0 | -67630.1136 | 70738.382 | 78987.6661 | 32761.3743 | 35.3986 | 3.2513e-05 | 0.44721 | 0.67085 | 0.19334 | 3.3126 | 3.5056 | 0.16635 | 0.82497 | 2.1933e-10 | 1.3857
125.3457 | 14.6737 | 53.3277 | 64.1497 | 24.1423 | 5.4631 | 600.6618 | 0 | 0.00055372 | 0.00055372 | 0 | 0 | 0.66168 | 0 | 0 | 0 | 0 | 0 | 0 | -53845.5128 | -43121.6097 | -26498.159 | 0 | 0 | 67936.092 | 0 | 17400 | 88465.6933 | 0 | 0 | -67936.092 | 71065.6933 | 79330.2716 | 32909.4259 | 35.5663 | 3.2516e-05 | 0.44873 | 0.67106 | 0.19303 | 3.3158 | 3.5083 | 0.16579 | 0.82706 | 2.1918e-10 | 1.3903
125.5233 | 14.7222 | 53.1683 | 64.1137 | 24.2433 | 5.4872 | 600.7212 | 0 | 0.00055986 | 0.00055986 | 0 | 0 | 0.72107 | 0 | 0 | 0 | 0 | 0 | 0 | -53845.5128 | -43121.6097 | -26498.159 | 0 | 0 | 68243.1184 | 0 | 17400 | 88793.4309 | 0 | 0 | -68243.1184 | 71393.4309 | 79673.8096 | 33057.9824 | 35.7339 | 3.252e-05 | 0.45027 | 0.67127 | 0.19272 | 3.319 | 3.511 | 0.16522 | 0.82918 | 2.1903e-10 | 1.3949
125.785 | 14.7935 | 52.9328 | 64.0604 | 24.3926 | 5.5228 | 600.8098 | 0 | 0.00056742 | 0.00056742 | 0 | 0 | 0.80968 | 0 | 0 | 0 | 0 | 0 | 0 | -53845.5128 | -43121.6097 | -26498.159 | 0 | 0 | 68697.4185 | 0 | 17400 | 89277.3576 | 0 | 0 | -68697.4185 | 71877.3576 | 80181.6902 | 33277.794 | 35.9808 | 3.2524e-05 | 0.45259 | 0.67159 | 0.19225 | 3.3238 | 3.5151 | 0.16437 | 0.83236 | 2.188e-10 | 1.4016
126.0467 | 14.8646 | 52.6965 | 64.007 | 24.5424 | 5.5586 | 600.8995 | 0 | 0.00057361 | 0.00057361 | 0 | 0 | 0.89938 | 0 | 0 | 0 | 0 | 0 | 0 | -53845.5128 | -43121.6097 | -26498.159 | 0 | 0 | 69153.9882 | 0 | 17400 | 89762.7177 | 0 | 0 | -69153.9882 | 72362.7177 | 80691.5706 | 33498.6989 | 36.2276 | 3.2529e-05 | 0.45497 | 0.67191 | 0.19178 | 3.3287 | 3.5193 | 0.16351 | 0.83559 | 2.1858e-10 | 1.4084
126.3083 | 14.9355 | 52.4594 | 63.9534 | 24.6927 | 5.5945 | 600.9902 | 0 | 0.00057876 | 0.00057876 | 0 | 0 | 0.98999 | 0 | 0 | 0 | 0 | 0 | 0 | -53845.5128 | -43121.6097 | -26498.159 | 0 | 0 | 69612.8237 | 0 | 17400 | 90249.716 | 0 | 0 | -69612.8237 | 72849.716 | 81203.4356 | 33720.695 | 36.4743 | 3.2534e-05 | 0.4574 | 0.67224 | 0.1913 | 3.3337 | 3.5235 | 0.16264 | 0.83889 | 2.1835e-10 | 1.4151
126.57 | 15.0063 | 52.2215 | 63.8998 | 24.8436 | 5.6305 | 601.0815 | 0 | 0.00058314 | 0.00058314 | 0 | 0 | 1.0814 | 0 | 0 | 0 | 0 | 0 | 0 | -53845.5128 | -43121.6097 | -26498.159 | 0 | 0 | 70073.921 | 0 | 17400 | 90738.5047 | 0 | 0 | -70073.921 | 73338.5047 | 81717.2695 | 33943.7804 | 36.7209 | 3.2539e-05 | 0.4599 | 0.67257 | 0.19081 | 3.3387 | 3.5277 | 0.16176 | 0.84225 | 2.1812e-10 | 1.4218
126.8317 | 15.0768 | 51.9828 | 63.846 | 24.995 | 5.6668 | 601.1736 | 0 | 0.00058693 | 0.00058693 | 0 | 0 | 1.1734 | 0 | 0 | 0 | 0 | 0 | 0 | -53845.5128 | -43121.6097 | -26498.159 | 0 | 0 | 70537.2757 | 0 | 17400 | 91229.1954 | 0 | 0 | -70537.2757 | 73829.1954 | 82233.0562 | 34167.9528 | 36.9673 | 3.2544e-05 | 0.46245 | 0.6729 | 0.19032 | 3.3438 | 3.532 | 0.16087 | 0.84567 | 2.1788e-10 | 1.4285
127.0933 | 15.1472 | 51.7434 | 63.7922 | 25.1469 | 5.7032 | 601.2662 | 0 | 0.00059027 | 0.00059027 | 0 | 0 | 1.266 | 0 | 0 | 0 | 0 | 0 | 0 | -53845.5128 | -43121.6097 | -26498.159 | 0 | 0 | 71002.8831 | 0 | 17400 | 91721.8692 | 0 | 0 | -71002.8831 | 74321.8692 | 82750.779 | 34393.2098 | 37.2134 | 3.2549e-05 | 0.46507 | 0.67324 | 0.18982 | 3.3489 | 3.5364 | 0.15996 | 0.84915 | 2.1764e-10 | 1.4351
127.355 | 15.2173 | 51.5032 | 63.7383 | 25.2993 | 5.7397 | 601.3593 | 0 | 0.00059328 | 0.00059328 | 0 | 0 | 1.3591 | 0 | 0 | 0 | 0 | 0 | 0 | -53845.5128 | -43121.6097 | -26498.159 | 0 | 0 | 71470.7382 | 0 | 17400 | 92216.5835 | 0 | 0 | -71470.7382 | 74816.5835 | 83270.4208 | 34619.5489 | 37.4593 | 3.2554e-05 | 0.46776 | 0.67359 | 0.18932 | 3.3541 | 3.5408 | 0.15904 | 0.8527 | 2.1741e-10 | 1.4418
127.6167 | 15.2872 | 51.2624 | 63.6844 | 25.4523 | 5.7765 | 601.4529 | 0 | 0.00059604 | 0.00059604 | 0 | 0 | 1.4527 | 0 | 0 | 0 | 0 | 0 | 0 | -53845.5128 | -43121.6097 | -26498.159 | 0 | 0 | 71940.8356 | 0 | 17400 | 92713.3787 | 0 | 0 | -71940.8356 | 75313.3787 | 83791.9639 | 34846.9674 | 37.7049 | 3.2559e-05 | 0.47051 | 0.67394 | 0.1888 | 3.3594 | 3.5453 | 0.15811 | 0.85632 | 2.1716e-10 | 1.4484
127.966 | 15.3802 | 50.9398 | 63.6123 | 25.6572 | 5.8257 | 601.5785 | 0 | 0.00059943 | 0.00059943 | 0 | 0 | 1.5783 | 0 | 0 | 0 | 0 | 0 | 0 | -53845.5128 | -43121.6097 | -26498.159 | 0 | 0 | 72571.7595 | 0 | 17400 | 93379.7424 | 0 | 0 | -72571.7595 | 75979.7424 | 84490.999 | 35152.1803 | 38.0322 | 3.2566e-05 | 0.4743 | 0.67441 | 0.18811 | 3.3666 | 3.5514 | 0.15685 | 0.86126 | 2.1684e-10 | 1.4572
128.3152 | 15.4727 | 50.616 | 63.5402 | 25.863 | 5.8753 | 601.7048 | 0 | 0.00060258 | 0.00060258 | 0 | 0 | 1.7045 | 0 | 0 | 0 | 0 | 0 | 0 | -53845.5128 | -43121.6097 | -26498.159 | 0 | 0 | 73206.6529 | 0 | 17400 | 94049.8974 | 0 | 0 | -73206.6529 | 76649.8974 | 85193.3436 | 35459.3034 | 38.3588 | 3.2573e-05 | 0.47822 | 0.67489 | 0.1874 | 3.3739 | 3.5576 | 0.15556 | 0.86633 | 2.1651e-10 | 1.466
128.6645 | 15.5648 | 50.2911 | 63.468 | 26.0698 | 5.9251 | 601.8317 | 0 | 0.00060554 | 0.00060554 | 0 | 0 | 1.8315 | 0 | 0 | 0 | 0 | 0 | 0 | -53845.5128 | -43121.6097 | -26498.159 | 0 | 0 | 73845.4999 | 0 | 17400 | 94723.861 | 0 | 0 | -73845.4999 | 77323.861 | 85898.9511 | 35768.3289 | 38.6845 | 3.258e-05 | 0.48228 | 0.67539 | 0.18668 | 3.3813 | 3.564 | 0.15425 | 0.87153 | 2.1617e-10 | 1.4747
129.0137 | 15.6563 | 49.965 | 63.3958 | 26.2774 | 5.9752 | 601.9593 | 0 | 0.00060835 | 0.00060835 | 0 | 0 | 1.9591 | 0 | 0 | 0 | 0 | 0 | 0 | -53845.5128 | -43121.6097 | -26498.159 | 0 | 0 | 74488.2834 | 0 | 17400 | 95401.6377 | 0 | 0 | -74488.2834 | 78001.6377 | 86607.7725 | 36079.2482 | 39.0093 | 3.2587e-05 | 0.48649 | 0.67589 | 0.18594 | 3.3889 | 3.5704 | 0.15292 | 0.87688 | 2.1583e-10 | 1.4834
129.363 | 15.7474 | 49.6377 | 63.3235 | 26.4858 | 6.0257 | 602.0875 | 0 | 0.00061106 | 0.00061106 | 0 | 0 | 2.0873 | 0 | 0 | 0 | 0 | 0 | 0 | -53845.5128 | -43121.6097 | -26498.159 | 0 | 0 | 75134.9851 | 0 | 17400 | 96083.2198 | 0 | 0 | -75134.9851 | 78683.2198 | 87319.757 | 36392.0521 | 39.333 | 3.2594e-05 | 0.49086 | 0.6764 | 0.1852 | 3.3967 | 3.577 | 0.15156 | 0.88237 | 2.1548e-10 | 1.492
129.9792 | 15.9066 | 49.0577 | 63.196 | 26.8557 | 6.1153 | 602.3152 | 0 | 0.00061566 | 0.00061566 | 0 | 0 | 2.3149 | 0 | 0 | 0 | 0 | 0 | 0 | -53845.5128 | -43121.6097 | -26498.159 | 0 | 0 | 76285.5863 | 0 | 17400 | 97295.0948 | 0 | 0 | -76285.5863 | 79895.0948 | 88583.5951 | 36948.5613 | 39.9013 | 3.2606e-05 | 0.49899 | 0.67734 | 0.18384 | 3.4107 | 3.5889 | 0.14909 | 0.89245 | 2.1486e-10 | 1.5071
130.5955 | 16.0639 | 48.4745 | 63.0686 | 27.2281 | 6.2058 | 602.5446 | 0 | 0.00062005 | 0.00062005 | 0 | 0 | 2.5443 | 0 | 0 | 0 | 0 | 0 | 0 | -53845.5128 | -43121.6097 | -26498.159 | 0 | 0 | 77448.2071 | 0 | 17400 | 98518.6248 | 0 | 0 | -77448.2071 | 81118.6248 | 89856.8059 | 37510.8491 | 40.4651 | 3.2618e-05 | 0.5077 | 0.67831 | 0.18243 | 3.4252 | 3.6012 | 0.14653 | 0.90305 | 2.1422e-10 | 1.522
131.081 | 16.1864 | 48.0129 | 62.9683 | 27.5233 | 6.2776 | 602.7264 | 0 | 0.00062336 | 0.00062336 | 0 | 0 | 2.7262 | 0 | 0 | 0 | 0 | 0 | 0 | -53845.5128 | -43121.6097 | -26498.159 | 0 | 0 | 78372.478 | 0 | 17400 | 99490.6018 | 0 | 0 | -78372.478 | 82090.6018 | 90866.2076 | 37957.8365 | 40.9056 | 3.2628e-05 | 0.51502 | 0.6791 | 0.18128 | 3.437 | 3.6112 | 0.14444 | 0.91181 | 2.137e-10 | 1.5336
131.5665 | 16.3074 | 47.5496 | 62.8681 | 27.8199 | 6.35 | 602.9093 | 0 | 0.00062656 | 0.00062656 | 0 | 0 | 2.9091 | 0 | 0 | 0 | 0 | 0 | 0 | -53845.5128 | -43121.6097 | -26498.159 | 0 | 0 | 79304.0576 | 0 | 17400 | 100469.6198 | 0 | 0 | -79304.0576 | 83069.6198 | 91881.0484 | 38408.3355 | 41.3426 | 3.2638e-05 | 0.5228 | 0.67993 | 0.1801 | 3.4491 | 3.6215 | 0.1423 | 0.92095 | 2.1317e-10 | 1.5451
132.0519 | 16.427 | 47.0846 | 62.7681 | 28.1179 | 6.423 | 603.0932 | 0 | 0.00062964 | 0.00062964 | 0 | 0 | 3.093 | 0 | 0 | 0 | 0 | 0 | 0 | -53845.5128 | -43121.6097 | -26498.159 | 0 | 0 | 80242.8701 | 0 | 17400 | 101455.5786 | 0 | 0 | -80242.8701 | 84055.5786 | 92901.1454 | 38862.3086 | 41.7755 | 3.2648e-05 | 0.53107 | 0.68078 | 0.17888 | 3.4616 | 3.6322 | 0.14008 | 0.93051 | 2.1263e-10 | 1.5564
132.5374 | 16.545 | 46.618 | 62.6682 | 28.4173 | 6.4964 | 603.278 | 0 | 0.0006326 | 0.0006326 | 0 | 0 | 3.2778 | 0 | 0 | 0 | 0 | 0 | 0 | -53845.5128 | -43121.6097 | -26498.159 | 0 | 0 | 81188.834 | 0 | 17400 | 102448.3702 | 0 | 0 | -81188.834 | 85048.3702 | 93926.3047 | 39319.7156 | 42.2039 | 3.2658e-05 | 0.53989 | 0.68167 | 0.17762 | 3.4746 | 3.6431 | 0.13779 | 0.94051 | 2.1207e-10 | 1.5676
133.0229 | 16.6612 | 46.15 | 62.5687 | 28.718 | 6.5703 | 603.4638 | 0 | 0.00063545 | 0.00063545 | 0 | 0 | 3.4635 | 0 | 0 | 0 | 0 | 0 | 0 | -53845.5128 | -43121.6097 | -26498.159 | 0 | 0 | 82141.8615 | 0 | 17400 | 103447.8732 | 0 | 0 | -82141.8615 | 86047.8732 | 94956.3207 | 39780.5132 | 42.6275 | 3.2668e-05 | 0.54932 | 0.6826 | 0.17631 | 3.4879 | 3.6544 | 0.13543 | 0.95101 | 2.115e-10 | 1.5786
133.5084 | 16.7756 | 45.6807 | 62.4694 | 29.02 | 6.6447 | 603.6504 | 0 | 0.00063817 | 0.00063817 | 0 | 0 | 3.6501 | 0 | 0 | 0 | 0 | 0 | 0 | -53845.5128 | -43121.6097 | -26498.159 | 0 | 0 | 83101.8581 | 0 | 17400 | 104453.9597 | 0 | 0 | -83101.8581 | 87053.9597 | 95990.9751 | 40244.6549 | 43.0456 | 3.2678e-05 | 0.55944 | 0.68357 | 0.17496 | 3.5017 | 3.6661 | 0.13298 | 0.96204 | 2.1091e-10 | 1.5894
133.9939 | 16.8881 | 45.2102 | 62.3705 | 29.3231 | 6.7196 | 603.8378 | 0 | 0.00064074 | 0.00064074 | 0 | 0 | 3.8375 | 0 | 0 | 0 | 0 | 0 | 0 | -53845.5128 | -43121.6097 | -26498.159 | 0 | 0 | 84068.7228 | 0 | 17400 | 105466.4985 | 0 | 0 | -84068.7228 | 88066.4985 | 97030.0362 | 40712.0909 | 43.4578 | 3.2688e-05 | 0.57034 | 0.68459 | 0.17356 | 3.5159 | 3.6782 | 0.13043 | 0.97365 | 2.1031e-10 | 1.6001
134.4794 | 16.9985 | 44.7386 | 62.272 | 29.6274 | 6.795 | 604.026 | 0 | 0.00064317 | 0.00064317 | 0 | 0 | 4.0257 | 0 | 0 | 0 | 0 | 0 | 0 | -53845.5128 | -43121.6097 | -26498.159 | 0 | 0 | 85042.3468 | 0 | 17400 | 106485.3475 | 0 | 0 | -85042.3468 | 89085.3475 | 98073.2569 | 41182.768 | 43.8636 | 3.2699e-05 | 0.58213 | 0.68566 | 0.17211 | 3.5307 | 3.6907 | 0.12779 | 0.98592 | 2.0969e-10 | 1.6106
134.9648 | 17.1067 | 44.266 | 62.1739 | 29.9328 | 6.8708 | 604.215 | 0 | 0.00064547 | 0.00064547 | 0 | 0 | 4.2147 | 0 | 0 | 0 | 0 | 0 | 0 | -53845.5128 | -43121.6097 | -26498.159 | 0 | 0 | 86022.614 | 0 | 17400 | 107510.3494 | 0 | 0 | -86022.614 | 90110.3494 | 99120.3739 | 41656.6289 | 44.2624 | 3.2709e-05 | 0.59492 | 0.68679 | 0.17059 | 3.546 | 3.7036 | 0.12505 | 0.9989 | 2.0905e-10 | 1.6208
135.5547 | 17.2349 | 43.6909 | 62.0555 | 30.3052 | 6.9636 | 604.4455 | 0 | 0.00064807 | 0.00064807 | 0 | 0 | 4.4452 | 0 | 0 | 0 | 0 | 0 | 0 | -53845.5128 | -43121.6097 | -26498.159 | 0 | 0 | 87222.3087 | 0 | 17400 | 108763.6683 | 0 | 0 | -87222.3087 | 91363.6683 | 100397.3541 | 42236.5229 | 44.7365 | 3.2721e-05 | 0.61205 | 0.68825 | 0.16865 | 3.5654 | 3.7201 | 0.12155 | 1.0158 | 2.0824e-10 | 1.633
136.1445 | 17.3594 | 43.115 | 61.938 | 30.6789 | 7.057 | 604.677 | 0 | 0.00065041 | 0.00065041 | 0 | 0 | 4.6767 | 0 | 0 | 0 | 0 | 0 | 0 | -53845.5128 | -43121.6097 | -26498.159 | 0 | 0 | 88431.3829 | 0 | 17400 | 110025.5023 | 0 | 0 | -88431.3829 | 92625.5023 | 101679.1203 | 42820.9076 | 45.1983 | 3.2734e-05 | 0.63126 | 0.68983 | 0.16661 | 3.5858 | 3.7373 | 0.11785 | 1.034 | 2.0739e-10 | 1.6447
136.7343 | 17.4798 | 42.5384 | 61.8215 | 31.0539 | 7.151 | 604.9094 | 0 | 0.0006525 | 0.0006525 | 0 | 0 | 4.9091 | 0 | 0 | 0 | 0 | 0 | 0 | -53845.5128 | -43121.6097 | -26498.159 | 0 | 0 | 89649.5743 | 0 | 17400 | 111295.5078 | 0 | 0 | -89649.5743 | 93895.5078 | 102965.0736 | 43409.6546 | 45.6463 | 3.2746e-05 | 0.653 | 0.69154 | 0.16444 | 3.6073 | 3.7555 | 0.11392 | 1.0538 | 2.0651e-10 | 1.6562
137.3241 | 17.5958 | 41.9617 | 61.7062 | 31.43 | 7.2457 | 605.1426 | 0 | 0.00065432 | 0.00065432 | 0 | 0 | 5.1423 | 0 | 0 | 0 | 0 | 0 | 0 | -53845.5128 | -43121.6097 | -26498.159 | 0 | 0 | 90876.5971 | 0 | 17400 | 112573.3052 | 0 | 0 | -90876.5971 | 95173.3052 | 104254.5526 | 44002.6242 | 46.0792 | 3.2759e-05 | 0.67792 | 0.69342 | 0.16211 | 3.6301 | 3.7747 | 0.10974 | 1.0755 | 2.0557e-10 | 1.6671
137.8109 | 17.6879 | 41.4858 | 61.612 | 31.7411 | 7.3242 | 605.3356 | 0 | 0.00065561 | 0.00065561 | 0 | 0 | 5.3353 | 0 | 0 | 0 | 0 | 0 | 0 | -53845.5128 | -43121.6097 | -26498.159 | 0 | 0 | 91895.7127 | 0 | 17400 | 113633.4694 | 0 | 0 | -91895.7127 | 96233.4694 | 105320.9285 | 44495.0857 | 46.424 | 3.2769e-05 | 0.70148 | 0.69512 | 0.16007 | 3.65 | 3.7915 | 0.10605 | 1.0952 | 2.0476e-10 | 1.6759
138.2977 | 17.7765 | 41.0102 | 61.5188 | 32.0527 | 7.4032 | 605.529 | 0 | 0.00065668 | 0.00065668 | 0 | 0 | 5.5286 | 0 | 0 | 0 | 0 | 0 | 0 | -53845.5128 | -43121.6097 | -26498.159 | 0 | 0 | 92920.442 | 0 | 17400 | 114698.3996 | 0 | 0 | -92920.442 | 97298.3996 | 106388.746 | 44990.2272 | 46.7563 | 3.278e-05 | 0.72849 | 0.69698 | 0.15788 | 3.6711 | 3.8092 | 0.10212 | 1.1166 | 2.039e-10 | 1.6843
138.7845 | 17.8612 | 40.5352 | 61.4268 | 32.3648 | 7.4825 | 605.7227 | 0 | 0.00065751 | 0.00065751 | 0 | 0 | 5.7224 | 0 | 0 | 0 | 0 | 0 | 0 | -53845.5128 | -43121.6097 | -26498.159 | 0 | 0 | 93950.5784 | 0 | 17400 | 115767.818 | 0 | 0 | -93950.5784 | 98367.818 | 107457.4903 | 45487.948 | 47.075 | 3.279e-05 | 0.75989 | 0.69904 | 0.15553 | 3.6935 | 3.828 | 0.0979 | 1.1403 | 2.0299e-10 | 1.6923
139.1829 | 17.9276 | 40.1471 | 61.3523 | 32.6206 | 7.5476 | 605.8815 | 0 | 0.000658 | 0.000658 | 0 | 0 | 5.8811 | 0 | 0 | 0 | 0 | 0 | 0 | -53845.5128 | -43121.6097 | -26498.159 | 0 | 0 | 94797.709 | 0 | 17400 | 116646.3671 | 0 | 0 | -94797.709 | 99246.3671 | 108332.6504 | 45897.2224 | 47.3249 | 3.2799e-05 | 0.78981 | 0.7009 | 0.15346 | 3.7131 | 3.8443 | 0.09419 | 1.1618 | 2.0221e-10 | 1.6986
139.5814 | 17.9909 | 39.7596 | 61.2788 | 32.8766 | 7.613 | 606.0404 | 0 | 0.0006583 | 0.0006583 | 0 | 0 | 6.0401 | 0 | 0 | 0 | 0 | 0 | 0 | -53845.5128 | -43121.6097 | -26498.159 | 0 | 0 | 95648.18 | 0 | 17400 | 117527.5366 | 0 | 0 | -95648.18 | 100127.5366 | 109207.6822 | 46308.0875 | 47.564 | 3.2808e-05 | 0.8247 | 0.70296 | 0.15123 | 3.7339 | 3.8617 | 0.090205 | 1.1854 | 2.0137e-10 | 1.7046
139.9799 | 18.0511 | 39.3732 | 61.2063 | 33.1328 | 7.6787 | 606.1994 | 0 | 0.0006584 | 0.0006584 | 0 | 0 | 6.1991 | 0 | 0 | 0 | 0 | 0 | 0 | -53845.5128 | -43121.6097 | -26498.159 | 0 | 0 | 96501.8471 | 0 | 17400 | 118411.1213 | 0 | 0 | -96501.8471 | 101011.1213 | 110082.1731 | 46720.4731 | 47.7913 | 3.2816e-05 | 0.86616 | 0.70526 | 0.14881 | 3.7562 | 3.8803 | 0.085888 | 1.2118 | 2.0047e-10 | 1.7103
140.2928 | 18.0958 | 39.0705 | 61.1502 | 33.334 | 7.7303 | 606.3243 | 0 | 0.00065832 | 0.00065832 | 0 | 0 | 6.324 | 0 | 0 | 0 | 0 | 0 | 0 | -53845.5128 | -43121.6097 | -26498.159 | 0 | 0 | 97174.3057 | 0 | 17400 | 119106.481 | 0 | 0 | -97174.3057 | 101706.481 | 110768.1657 | 47045.3045 | 47.9608 | 3.2823e-05 | 0.90487 | 0.70727 | 0.14675 | 3.775 | 3.896 | 0.082213 | 1.2349 | 1.9971e-10 | 1.7145
140.6057 | 18.1382 | 38.7687 | 61.0948 | 33.5352 | 7.7821 | 606.4492 | 0 | 0.00065807 | 0.00065807 | 0 | 0 | 6.4488 | 0 | 0 | 0 | 0 | 0 | 0 | -53845.5128 | -43121.6097 | -26498.159 | 0 | 0 | 97848.5561 | 0 | 17400 | 119803.0709 | 0 | 0 | -97848.5561 | 102403.0709 | 111453.2626 | 47370.9865 | 48.1216 | 3.283e-05 | 0.95092 | 0.70951 | 0.14451 | 3.7952 | 3.9127 | 0.078232 | 1.2607 | 1.989e-10 | 1.7185
140.9186 | 18.1781 | 38.4679 | 61.0403 | 33.7364 | 7.834 | 606.574 | 0 | 0.00065761 | 0.00065761 | 0 | 0 | 6.5737 | 0 | 0 | 0 | 0 | 0 | 0 | -53845.5128 | -43121.6097 | -26498.159 | 0 | 0 | 98524.5085 | 0 | 17400 | 120500.7571 | 0 | 0 | -98524.5085 | 103100.7571 | 112137.1474 | 47697.4755 | 48.273 | 3.2836e-05 | 1.0071 | 0.71204 | 0.14205 | 3.8171 | 3.9309 | 0.073868 | 1.2898 | 1.9802e-10 | 1.7223
141.1577 | 18.2067 | 38.2389 | 60.9992 | 33.8901 | 7.8737 | 606.6694 | 0 | 0.00065712 | 0.00065712 | 0 | 0 | 6.669 | 0 | 0 | 0 | 0 | 0 | 0 | -53845.5128 | -43121.6097 | -26498.159 | 0 | 0 | 99042.1702 | 0 | 17400 | 121034.5879 | 0 | 0 | -99042.1702 | 103634.5879 | 112658.7429 | 47947.499 | 48.3816 | 3.2842e-05 | 1.0596 | 0.71422 | 0.13998 | 3.8352 | 3.9458 | 0.070211 | 1.315 | 1.973e-10 | 1.725
141.3968 | 18.2336 | 38.0106 | 60.9588 | 34.0438 | 7.9135 | 606.7647 | 0 | 0.00065646 | 0.00065646 | 0 | 0 | 6.7643 | 0 | 0 | 0 | 0 | 0 | 0 | -53845.5128 | -43121.6097 | -26498.159 | 0 | 0 | 99560.7206 | 0 | 17400 | 121568.8939 | 0 | 0 | -99560.7206 | 104168.8939 | 113179.206 | 48197.9427 | 48.4837 | 3.2847e-05 | 1.1238 | 0.71667 | 0.13771 | 3.8549 | 3.9621 | 0.066197 | 1.3435 | 1.965e-10 | 1.7276
141.5925 | 18.2541 | 37.8244 | 60.9262 | 34.1696 | 7.9461 | 606.8426 | 0 | 0.00065576 | 0.00065576 | 0 | 0 | 6.8422 | 0 | 0 | 0 | 0 | 0 | 0 | -53845.5128 | -43121.6097 | -26498.159 | 0 | 0 | 99985.7338 | 0 | 17400 | 122006.4718 | 0 | 0 | -99985.7338 | 104606.4718 | 113604.1493 | 48403.2041 | 48.5618 | 3.2851e-05 | 1.1888 | 0.71893 | 0.13566 | 3.8725 | 3.9766 | 0.062576 | 1.37 | 1.958e-10 | 1.7295
141.7882 | 18.2732 | 37.639 | 60.8941 | 34.2953 | 7.9787 | 606.9204 | 0 | 0.00065488 | 0.00065488 | 0 | 0 | 6.9201 | 0 | 0 | 0 | 0 | 0 | 0 | -53845.5128 | -43121.6097 | -26498.159 | 0 | 0 | 100411.2755 | 0 | 17400 | 122444.2573 | 0 | 0 | -100411.2755 | 105044.2573 | 114027.9992 | 48608.7147 | 48.6345 | 3.2855e-05 | 1.2703 | 0.7215 | 0.13338 | 3.8918 | 3.9924 | 0.058563 | 1.4003 | 1.9502e-10 | 1.7313
141.9449 | 18.2873 | 37.491 | 60.8688 | 34.3959 | 8.0049 | 606.9827 | 0 | 0.00065402 | 0.00065402 | 0 | 0 | 6.9823 | 0 | 0 | 0 | 0 | 0 | 0 | -53845.5128 | -43121.6097 | -26498.159 | 0 | 0 | 100752.4733 | 0 | 17400 | 122795.0128 | 0 | 0 | -100752.4733 | 105395.0128 | 114366.5591 | 48773.4879 | 48.6884 | 3.2859e-05 | 1.3531 | 0.72384 | 0.13134 | 3.9089 | 4.0064 | 0.05498 | 1.4283 | 1.9433e-10 | 1.7327
142.1017 | 18.3004 | 37.3436 | 60.8438 | 34.4965 | 8.0311 | 607.0448 | 0 | 0.00065295 | 0.00065295 | 0 | 0 | 7.0445 | 0 | 0 | 0 | 0 | 0 | 0 | -53845.5128 | -43121.6097 | -26498.159 | 0 | 0 | 101093.9679 | 0 | 17400 | 123145.825 | 0 | 0 | -101093.9679 | 105745.825 | 114704.1429 | 48938.4005 | 48.7381 | 3.2862e-05 | 1.4598 | 0.72653 | 0.12904 | 3.9278 | 4.0219 | 0.05096 | 1.4607 | 1.9357e-10 | 1.7339
142.2245 | 18.3097 | 37.2285 | 60.8246 | 34.5753 | 8.0516 | 607.0935 | 0 | 0.00065192 | 0.00065192 | 0 | 0 | 7.0932 | 0 | 0 | 0 | 0 | 0 | 0 | -53845.5128 | -43121.6097 | -26498.159 | 0 | 0 | 101361.8293 | 0 | 17400 | 123420.8093 | 0 | 0 | -101361.8293 | 106020.8093 | 114967.9515 | 49067.7518 | 48.7737 | 3.2865e-05 | 1.5696 | 0.72896 | 0.12701 | 3.9445 | 4.0354 | 0.047395 | 1.4904 | 1.929e-10 | 1.7348
142.3474 | 18.3181 | 37.1139 | 60.8057 | 34.6541 | 8.0721 | 607.1421 | 0 | 0.00065065 | 0.00065065 | 0 | 0 | 7.1417 | 0 | 0 | 0 | 0 | 0 | 0 | -53845.5128 | -43121.6097 | -26498.159 | 0 | 0 | 101629.8474 | 0 | 17400 | 123695.7781 | 0 | 0 | -101629.8474 | 106295.7781 | 115230.9319 | 49197.1765 | 48.806 | 3.2867e-05 | 1.7171 | 0.73179 | 0.12468 | 3.9633 | 4.0507 | 0.043324 | 1.5254 | 1.9214e-10 | 1.7356
142.4403 | 18.3239 | 37.0275 | 60.7916 | 34.7136 | 8.0877 | 607.1787 | 0 | 0.00064946 | 0.00064946 | 0 | 0 | 7.1784 | 0 | 0 | 0 | 0 | 0 | 0 | -53845.5128 | -43121.6097 | -26498.159 | 0 | 0 | 101832.5738 | 0 | 17400 | 123903.6358 | 0 | 0 | -101832.5738 | 106503.6358 | 115429.1121 | 49295.0704 | 48.8279 | 3.2869e-05 | 1.8706 | 0.7343 | 0.12264 | 3.9796 | 4.064 | 0.039768 | 1.5571 | 1.9148e-10 | 1.7361
142.5332 | 18.329 | 36.9416 | 60.7778 | 34.7731 | 8.1032 | 607.2153 | 0 | 0.00064795 | 0.00064795 | 0 | 0 | 7.215 | 0 | 0 | 0 | 0 | 0 | 0 | -53845.5128 | -43121.6097 | -26498.159 | 0 | 0 | 102035.3751 | 0 | 17400 | 124111.4522 | 0 | 0 | -102035.3751 | 106711.4522 | 115626.6276 | 49392.9991 | 48.8473 | 3.2871e-05 | 2.0896 | 0.7373 | 0.12025 | 3.9986 | 4.0793 | 0.035602 | 1.5957 | 1.9072e-10 | 1.7366
142.5998 | 18.3321 | 36.8801 | 60.768 | 34.8158 | 8.1144 | 607.2415 | 0 | 0.00064655 | 0.00064655 | 0 | 0 | 7.2412 | 0 | 0 | 0 | 0 | 0 | 0 | -53845.5128 | -43121.6097 | -26498.159 | 0 | 0 | 102181.0167 | 0 | 17400 | 124260.617 | 0 | 0 | -102181.0167 | 106860.617 | 115767.9471 | 49463.3257 | 48.8595 | 3.2873e-05 | 2.322 | 0.73991 | 0.1182 | 4.0146 | 4.0923 | 0.032038 | 1.6298 | 1.9007e-10 | 1.7369
142.6538 | 18.3344 | 36.8305 | 60.7602 | 34.8504 | 8.1234 | 607.2627 | 0 | 0.00064511 | 0.00064511 | 0 | 0 | 7.2624 | 0 | 0 | 0 | 0 | 0 | 0 | -53845.5128 | -43121.6097 | -26498.159 | 0 | 0 | 102298.9587 | 0 | 17400 | 124381.36 | 0 | 0 | -102298.9587 | 106981.36 | 115882.0065 | 49520.2764 | 48.868 | 3.2874e-05 | 2.6013 | 0.74245 | 0.11622 | 4.03 | 4.1047 | 0.028599 | 1.6639 | 1.8945e-10 | 1.7371
142.6983 | 18.3359 | 36.7898 | 60.7539 | 34.8789 | 8.1308 | 607.2801 | 0 | 0.00064357 | 0.00064357 | 0 | 0 | 7.2798 | 0 | 0 | 0 | 0 | 0 | 0 | -53845.5128 | -43121.6097 | -26498.159 | 0 | 0 | 102396.2149 | 0 | 17400 | 124480.888 | 0 | 0 | -102396.2149 | 107080.888 | 115975.7538 | 49567.2381 | 48.874 | 3.2875e-05 | 2.9566 | 0.74503 | 0.11424 | 4.0453 | 4.117 | 0.025162 | 1.6992 | 1.8883e-10 | 1.7373
142.7342 | 18.337 | 36.7571 | 60.7489 | 34.9019 | 8.1369 | 607.2941 | 0 | 0.00064192 | 0.00064192 | 0 | 0 | 7.2938 | 0 | 0 | 0 | 0 | 0 | 0 | -53845.5128 | -43121.6097 | -26498.159 | 0 | 0 | 102474.5697 | 0 | 17400 | 124561.0462 | 0 | 0 | -102474.5697 | 107161.0462 | 116051.036 | 49605.0727 | 48.878 | 3.2875e-05 | 3.4247 | 0.74763 | 0.11225 | 4.0605 | 4.1292 | 0.021722 | 1.7357 | 1.8822e-10 | 1.7374
142.7623 | 18.3376 | 36.7317 | 60.7451 | 34.9198 | 8.1416 | 607.3051 | 0 | 0.00064014 | 0.00064014 | 0 | 0 | 7.3047 | 0 | 0 | 0 | 0 | 0 | 0 | -53845.5128 | -43121.6097 | -26498.159 | 0 | 0 | 102535.8913 | 0 | 17400 | 124623.7611 | 0 | 0 | -102535.8913 | 107223.7611 | 116109.7616 | 49634.6826 | 48.8805 | 3.2876e-05 | 4.073 | 0.75028 | 0.11026 | 4.0757 | 4.1414 | 0.018265 | 1.7738 | 1.8761e-10 | 1.7374
142.7834 | 18.338 | 36.7126 | 60.7422 | 34.9333 | 8.1451 | 607.3132 | 0 | 0.00063821 | 0.00063821 | 0 | 0 | 7.3129 | 0 | 0 | 0 | 0 | 0 | 0 | -53845.5128 | -43121.6097 | -26498.159 | 0 | 0 | 102581.9712 | 0 | 17400 | 124670.8768 | 0 | 0 | -102581.9712 | 107270.8768 | 116153.7467 | 49656.9327 | 48.8818 | 3.2876e-05 | 5.0392 | 0.75298 | 0.10823 | 4.091 | 4.1537 | 0.014763 | 1.8137 | 1.8699e-10 | 1.7375
142.7864 | 18.338 | 36.7098 | 60.7418 | 34.9353 | 8.1456 | 607.3144 | 0 | 0.00063785 | 0.00063785 | 0 | 0 | 7.3141 | 0 | 0 | 0 | 0 | 0 | 0 | -53845.5128 | -43121.6097 | -26498.159 | 0 | 0 | 102588.6916 | 0 | 17400 | 124677.7473 | 0 | 0 | -102588.6916 | 107277.7473 | 116160.1492 | 49660.1776 | 48.882 | 3.2877e-05 | 5.2637 | 0.75347 | 0.10787 | 4.0937 | 4.1559 | 0.014133 | 1.8211 | 1.8688e-10 | 1.7375
142.7895 | 18.3381 | 36.707 | 60.7414 | 34.9373 | 8.1461 | 607.3156 | 0 | 0.00063746 | 0.00063746 | 0 | 0 | 7.3153 | 0 | 0 | 0 | 0 | 0 | 0 | -53845.5128 | -43121.6097 | -26498.159 | 0 | 0 | 102595.412 | 0 | 17400 | 124684.6177 | 0 | 0 | -102595.412 | 107284.6177 | 116166.5478 | 49663.4226 | 48.8821 | 3.2877e-05 | 5.5284 | 0.75399 | 0.10748 | 4.0967 | 4.1582 | 0.013457 | 1.829 | 1.8677e-10 | 1.7375
142.7926 | 18.3381 | 36.7043 | 60.741 | 34.9392 | 8.1466 | 607.3168 | 0 | 0.00063703 | 0.00063703 | 0 | 0 | 7.3165 | 0 | 0 | 0 | 0 | 0 | 0 | -53845.5128 | -43121.6097 | -26498.159 | 0 | 0 | 102602.1324 | 0 | 17400 | 124691.4878 | 0 | 0 | -102602.1324 | 107291.4878 | 116172.9422 | 49666.6677 | 48.8823 | 3.2877e-05 | 5.8472 | 0.75456 | 0.10705 | 4.0999 | 4.1608 | 0.012723 | 1.8377 | 1.8664e-10 | 1.7375
142.7957 | 18.3381 | 36.7015 | 60.7406 | 34.9412 | 8.1471 | 607.318 | 0 | 0.00063655 | 0.00063655 | 0 | 0 | 7.3176 | 0 | 0 | 0 | 0 | 0 | 0 | -53845.5128 | -43121.6097 | -26498.159 | 0 | 0 | 102608.8528 | 0 | 17400 | 124698.3578 | 0 | 0 | -102608.8528 | 107298.3578 | 116179.332 | 49669.9127 | 48.8824 | 3.2877e-05 | 6.2427 | 0.75519 | 0.10659 | 4.1034 | 4.1636 | 0.011917 | 1.8473 | 1.865e-10 | 1.7375
142.8018 | 18.3382 | 36.696 | 60.7398 | 34.9451 | 8.1482 | 607.3204 | 0 | 0.00063537 | 0.00063537 | 0 | 0 | 7.32 | 0 | 0 | 0 | 0 | 0 | 0 | -53845.5128 | -43121.6097 | -26498.159 | 0 | 0 | 102622.2938 | 0 | 17400 | 124712.0971 | 0 | 0 | -102622.2938 | 107312.0971 | 116192.0954 | 49676.4028 | 48.8826 | 3.2877e-05 | 7.4496 | 0.7567 | 0.10547 | 4.1118 | 4.1703 | 0.0099861 | 1.8707 | 1.8616e-10 | 1.7375
142.808 | 18.3382 | 36.6904 | 60.739 | 34.9491 | 8.1492 | 607.3228 | 0 | 0.0006336 | 0.0006336 | 0 | 0 | 7.3224 | 0 | 0 | 0 | 0 | 0 | 0 | -53845.5128 | -43121.6097 | -26498.159 | 0 | 0 | 102635.7349 | 0 | 17400 | 124725.8354 | 0 | 0 | -102635.7349 | 107325.8354 | 116204.8309 | 49682.8929 | 48.8826 | 3.2877e-05 | 10.3482 | 0.7589 | 0.10385 | 4.1239 | 4.1799 | 0.0071889 | 1.9055 | 1.8568e-10 | 1.7375
142.8095 | 18.3382 | 36.6891 | 60.7388 | 34.95 | 8.1495 | 607.3233 | 0 | 0.00063292 | 0.00063292 | 0 | 0 | 7.323 | 0 | 0 | 0 | 0 | 0 | 0 | -53845.5128 | -43121.6097 | -26498.159 | 0 | 0 | 102639.0952 | 0 | 17400 | 124729.2698 | 0 | 0 | -102639.0952 | 107329.2698 | 116208.0092 | 49684.5154 | 48.8826 | 3.2877e-05 | 12.0806 | 0.75971 | 0.10325 | 4.1283 | 4.1835 | 0.006158 | 1.9185 | 1.855e-10 | 1.7375
142.811 | 18.3382 | 36.6877 | 60.7386 | 34.951 | 8.1497 | 607.3239 | 0 | 0.00063199 | 0.00063199 | 0 | 0 | 7.3236 | 0 | 0 | 0 | 0 | 0 | 0 | -53845.5128 | -43121.6097 | -26498.159 | 0 | 0 | 102642.4555 | 0 | 17400 | 124732.7042 | 0 | 0 | -102642.4555 | 107332.7042 | 116211.1838 | 49686.1379 | 48.8826 | 3.2877e-05 | 15.627 | 0.76081 | 0.10244 | 4.1343 | 4.1883 | 0.0047605 | 1.9365 | 1.8526e-10 | 1.7375
142.8126 | 18.3382 | 36.6863 | 60.7384 | 34.952 | 8.15 | 607.3245 | 0 | 0.00062999 | 0.00062999 | 0 | 0 | 7.3242 | 0 | 0 | 0 | 0 | 0 | 0 | -53845.5128 | -43121.6097 | -26498.159 | 0 | 0 | 102645.8157 | 0 | 17400 | 124736.1385 | 0 | 0 | -102645.8157 | 107336.1385 | 116214.3522 | 49687.7605 | 48.8826 | 3.2877e-05 | 40.836 | 0.76313 | 0.10074 | 4.147 | 4.1984 | 0.0018217 | 1.9753 | 1.8476e-10 | 1.7375
142.8126 | 18.3382 | 36.6862 | 60.7384 | 34.9521 | 8.15 | 607.3246 | 0 | 0.00062968 | 0.00062968 | 0 | 0 | 7.3242 | 0 | 0 | 0 | 0 | 0 | 0 | -53845.5128 | -43121.6097 | -26498.159 | 0 | 0 | 102645.9838 | 0 | 17400 | 124736.3102 | 0 | 0 | -102645.9838 | 107336.3102 | 116214.5103 | 49687.8416 | 48.8826 | 3.2877e-05 | 54.1282 | 0.76348 | 0.10048 | 4.1489 | 4.2 | 0.0013744 | 1.9813 | 1.8469e-10 | 1.7375
142.8127 | 18.3382 | 36.6862 | 60.7384 | 34.9521 | 8.15 | 607.3246 | 0 | 0.00062957 | 0.00062957 | 0 | 0 | 7.3242 | 0 | 0 | 0 | 0 | 0 | 0 | -53845.5128 | -43121.6097 | -26498.159 | 0 | 0 | 102646.0258 | 0 | 17400 | 124736.3531 | 0 | 0 | -102646.0258 | 107336.3531 | 116214.5499 | 49687.8619 | 48.8826 | 3.2877e-05 | 60.9246 | 0.76361 | 0.10039 | 4.1496 | 4.2005 | 0.0012211 | 1.9834 | 1.8466e-10 | 1.7375
142.8127 | 18.3382 | 36.6862 | 60.7384 | 34.9521 | 8.15 | 607.3246 | 0 | 0.00062944 | 0.00062944 | 0 | 0 | 7.3242 | 0 | 0 | 0 | 0 | 0 | 0 | -53845.5128 | -43121.6097 | -26498.159 | 0 | 0 | 102646.0678 | 0 | 17400 | 124736.3961 | 0 | 0 | -102646.0678 | 107336.3961 | 116214.5894 | 49687.8822 | 48.8826 | 3.2877e-05 | 72.1278 | 0.76376 | 0.10028 | 4.1504 | 4.2012 | 0.0010314 | 1.986 | 1.8463e-10 | 1.7375
142.8127 | 18.3382 | 36.6862 | 60.7384 | 34.9521 | 8.15 | 607.3246 | 0 | 0.00062936 | 0.00062936 | 0 | 0 | 7.3242 | 0 | 0 | 0 | 0 | 0 | 0 | -53845.5128 | -43121.6097 | -26498.159 | 0 | 0 | 102646.0888 | 0 | 17400 | 124736.4175 | 0 | 0 | -102646.0888 | 107336.4175 | 116214.6092 | 49687.8923 | 48.8826 | 3.2877e-05 | 81.4771 | 0.76385 | 0.10021 | 4.1509 | 4.2016 | 0.00091305 | 1.9876 | 1.8461e-10 | 1.7375
142.8127 | 18.3382 | 36.6862 | 60.7384 | 34.9521 | 8.15 | 607.3246 | 0 | 0.00062925 | 0.00062925 | 0 | 0 | 7.3242 | 0 | 0 | 0 | 0 | 0 | 0 | -53845.5128 | -43121.6097 | -26498.159 | 0 | 0 | 102646.1098 | 0 | 17400 | 124736.439 | 0 | 0 | -102646.1098 | 107336.439 | 116214.6289 | 49687.9024 | 48.8826 | 3.2877e-05 | 97.1826 | 0.76397 | 0.10013 | 4.1516 | 4.2021 | 0.00076549 | 1.9896 | 1.8458e-10 | 1.7375
142.8127 | 18.3382 | 36.6862 | 60.7384 | 34.9521 | 8.15 | 607.3246 | 0 | 0.00062919 | 0.00062919 | 0 | 0 | 7.3242 | 0 | 0 | 0 | 0 | 0 | 0 | -53845.5128 | -43121.6097 | -26498.159 | 0 | 0 | 102646.1203 | 0 | 17400 | 124736.4497 | 0 | 0 | -102646.1203 | 107336.4497 | 116214.6388 | 49687.9075 | 48.8826 | 3.2877e-05 | 110.6454 | 0.76404 | 0.10007 | 4.152 | 4.2024 | 0.00067235 | 1.9908 | 1.8457e-10 | 1.7375
142.8127 | 18.3382 | 36.6862 | 60.7384 | 34.9521 | 8.15 | 607.3246 | 0 | 0.0006291 | 0.0006291 | 0 | 0 | 7.3242 | 0 | 0 | 0 | 0 | 0 | 0 | -53845.5128 | -43121.6097 | -26498.159 | 0 | 0 | 102646.1308 | 0 | 17400 | 124736.4605 | 0 | 0 | -102646.1308 | 107336.4605 | 116214.6487 | 49687.9126 | 48.8826 | 3.2877e-05 | 134.2444 | 0.76413 | 0.1 | 4.1525 | 4.2028 | 0.00055416 | 1.9924 | 1.8455e-10 | 1.7375
142.8127 | 18.3382 | 36.6862 | 60.7384 | 34.9521 | 8.15 | 607.3246 | 0 | 0.00062905 | 0.00062905 | 0 | 0 | 7.3242 | 0 | 0 | 0 | 0 | 0 | 0 | -53845.5128 | -43121.6097 | -26498.159 | 0 | 0 | 102646.136 | 0 | 17400 | 124736.4658 | 0 | 0 | -102646.136 | 107336.4658 | 116214.6536 | 49687.9151 | 48.8826 | 3.2877e-05 | 155.8007 | 0.76419 | 0.099959 | 4.1528 | 4.2031 | 0.00047748 | 1.9935 | 1.8453e-10 | 1.7375
142.8127 | 18.3382 | 36.6862 | 60.7384 | 34.9521 | 8.15 | 607.3246 | 0 | 0.00062898 | 0.00062898 | 0 | 0 | 7.3242 | 0 | 0 | 0 | 0 | 0 | 0 | -53845.5128 | -43121.6097 | -26498.159 | 0 | 0 | 102646.1413 | 0 | 17400 | 124736.4712 | 0 | 0 | -102646.1413 | 107336.4712 | 116214.6585 | 49687.9177 | 48.8826 | 3.2877e-05 | 198.0623 | 0.76427 | 0.0999 | 4.1532 | 4.2034 | 0.0003756 | 1.9949 | 1.8452e-10 | 1.7375
142.8127 | 18.3382 | 36.6862 | 60.7384 | 34.9521 | 8.15 | 607.3246 | 0 | 0 | 0 | 0 | 0 | 7.3242 | 0 | 0 | 0 | 0 | 0 | 0 | -53845.5128 | -43121.6097 | -26498.159 | 0 | 0 | 102646.1465 | 0 | 17400 | 124736.4766 | 0 | 0 | -102646.1465 | 107336.4766 | 116214.6635 | 49687.9227 | 21.6202 | 3.2877e-05 | 0 | 0 | 0 | 0 | 0 | 0 | 0 | 0 | 1.7375
142.8127 | 18.3382 | 36.6862 | 60.7384 | 34.9521 | 8.15 | 607.3246 | 0 | 0.00062883 | 0.00062883 | 0 | 0 | 7.3242 | 0 | 0 | 0 | 0 | 0 | 0 | -53845.5128 | -43121.6097 | -26498.159 | 0 | 0 | 102646.1493 | 0 | 17400 | 124736.4794 | 0 | 0 | -102646.1493 | 107336.4794 | 116214.6661 | 49687.9254 | 48.8826 | 3.2877e-05 | 443.5933 | 0.76444 | 0.09978 | 4.1541 | 4.2041 | 0.0001677 | 1.9977 | 1.8448e-10 | 1.7375
142.8127 | 18.3382 | 36.6862 | 60.7384 | 34.9521 | 8.15 | 607.3246 | 0 | 0.00062884 | 0.00062884 | 0 | 0 | 7.3242 | 0 | 0 | 0 | 0 | 0 | 0 | -53845.5128 | -43121.6097 | -26498.159 | 0 | 0 | 102646.1501 | 0 | 17400 | 124736.4803 | 0 | 0 | -102646.1501 | 107336.4803 | 116214.6669 | 49687.9258 | 48.8826 | 3.2877e-05 | 443.5946 | 0.76444 | 0.09978 | 4.1541 | 4.2041 | 0.0001677 | 1.9977 | 1.8448e-10 | 1.7375
142.8127 | 18.3382 | 36.6862 | 60.7384 | 34.9521 | 8.15 | 607.3249 | 0.12019 | 0.00065085 | 0.12084 | 0 | 0.00035317 | 7.3242 | 0 | 0 | 0 | 0 | 0 | 0 | -53845.5298 | -43121.638 | -26498.1693 | 0 | 0 | 102646.1554 | 0 | 17400.0102 | 124736.4856 | 0 | 0 | -102646.1554 | 107336.4754 | 116214.6719 | 49687.9309 | 48.4167 | 3.2877e-05 | 86.1216 | 0.76389 | 0.10018 | 4.1511 | 4.2017 | 0.00086381 | 1.9882 | 1.846e-10 | 1.7375
142.8127 | 18.3381 | 36.6862 | 60.7384 | 34.9521 | 8.15 | 607.3253 | 0.12019 | 0.00065102 | 0.12084 | 0 | 0.00070634 | 7.3242 | 0 | 0 | 0 | 0 | 0 | 0 | -53845.5468 | -43121.6663 | -26498.1796 | 0 | 0 | 102646.166 | 0 | 17400.0205 | 124736.4964 | 0 | 0 | -102646.166 | 107336.4759 | 116214.6818 | 49687.936 | 48.4167 | 3.2877e-05 | 65.2866 | 0.76367 | 0.10034 | 4.15 | 4.2008 | 0.0011395 | 1.9845 | 1.8465e-10 | 1.7375
142.8127 | 18.3381 | 36.6862 | 60.7384 | 34.9521 | 8.15 | 607.3256 | 0.12019 | 0.00065114 | 0.12084 | 0 | 0.0010595 | 7.3242 | 0 | 0 | 0 | 0 | 0 | 0 | -53845.5638 | -43121.6946 | -26498.1899 | 0 | 0 | 102646.1766 | 0 | 17400.0307 | 124736.5071 | 0 | 0 | -102646.1766 | 107336.4764 | 116214.6918 | 49687.9411 | 48.4166 | 3.2877e-05 | 55.5236 | 0.76351 | 0.10046 | 4.1491 | 4.2001 | 0.0013398 | 1.9818 | 1.8468e-10 | 1.7375
142.8127 | 18.3381 | 36.6862 | 60.7384 | 34.952 | 8.15 | 607.326 | 0.12019 | 0.00065124 | 0.12084 | 0 | 0.0014127 | 7.3242 | 0 | 0 | 0 | 0 | 0 | 0 | -53845.5809 | -43121.7229 | -26498.2002 | 0 | 0 | 102646.1872 | 0 | 17400.041 | 124736.5178 | 0 | 0 | -102646.1872 | 107336.4769 | 116214.7017 | 49687.9462 | 48.4166 | 3.2877e-05 | 49.4966 | 0.76338 | 0.10055 | 4.1484 | 4.1995 | 0.001503 | 1.9796 | 1.8471e-10 | 1.7375
142.8128 | 18.3381 | 36.6862 | 60.7384 | 34.952 | 8.15 | 607.3264 | 0.12019 | 0.00065131 | 0.12084 | 0 | 0.0017659 | 7.3242 | 0 | 0 | 0 | 0 | 0 | 0 | -53845.5979 | -43121.7512 | -26498.2105 | 0 | 0 | 102646.1977 | 0 | 17400.0512 | 124736.5286 | 0 | 0 | -102646.1977 | 107336.4774 | 116214.7117 | 49687.9513 | 48.4165 | 3.2877e-05 | 45.2767 | 0.76327 | 0.10063 | 4.1478 | 4.1991 | 0.0016431 | 1.9777 | 1.8473e-10 | 1.7375
142.8128 | 18.3381 | 36.6862 | 60.7384 | 34.952 | 8.15 | 607.3271 | 0.12019 | 0.00065144 | 0.12084 | 0 | 0.0024722 | 7.3242 | 0 | 0 | 0 | 0 | 0 | 0 | -53845.6319 | -43121.8079 | -26498.2311 | 0 | 0 | 102646.2189 | 0 | 17400.0717 | 124736.55 | 0 | 0 | -102646.2189 | 107336.4783 | 116214.7316 | 49687.9615 | 48.4164 | 3.2877e-05 | 39.5849 | 0.76308 | 0.10077 | 4.1468 | 4.1982 | 0.0018793 | 1.9745 | 1.8477e-10 | 1.7375
142.8128 | 18.3381 | 36.6862 | 60.7385 | 34.952 | 8.15 | 607.3278 | 0.12019 | 0.00065154 | 0.12084 | 0 | 0.0031785 | 7.3242 | 0 | 0 | 0 | 0 | 0 | 0 | -53845.666 | -43121.8645 | -26498.2516 | 0 | 0 | 102646.24 | 0 | 17400.0922 | 124736.5715 | 0 | 0 | -102646.24 | 107336.4793 | 116214.7515 | 49687.9718 | 48.4163 | 3.2877e-05 | 35.8065 | 0.76293 | 0.10089 | 4.1459 | 4.1976 | 0.0020776 | 1.9719 | 1.848e-10 | 1.7375
142.8129 | 18.3379 | 36.6862 | 60.7387 | 34.9516 | 8.1499 | 607.3349 | 0.12019 | 0.00065202 | 0.12084 | 0 | 0.010242 | 7.3243 | 0 | 0 | 0 | 0 | 0 | 0 | -53846.0064 | -43122.4309 | -26498.4575 | 0 | 0 | 102646.4516 | 0 | 17400.297 | 124736.7862 | 0 | 0 | -102646.4516 | 107336.4892 | 116214.9508 | 49688.0739 | 48.4153 | 3.2878e-05 | 22.4522 | 0.76195 | 0.1016 | 4.1406 | 4.1933 | 0.0033134 | 1.9555 | 1.8502e-10 | 1.7375
142.813 | 18.3376 | 36.6863 | 60.7389 | 34.9513 | 8.1498 | 607.342 | 0.12018 | 0.00065217 | 0.12084 | 0 | 0.017305 | 7.3243 | 0 | 0 | 0 | 0 | 0 | 0 | -53846.3469 | -43122.9973 | -26498.6634 | 0 | 0 | 102646.6631 | 0 | 17400.5019 | 124737.0009 | 0 | 0 | -102646.6631 | 107336.4991 | 116215.1502 | 49688.176 | 48.4144 | 3.2878e-05 | 18.2175 | 0.76134 | 0.10205 | 4.1373 | 4.1907 | 0.0040836 | 1.9454 | 1.8515e-10 | 1.7374
142.8134 | 18.3366 | 36.6865 | 60.7399 | 34.9496 | 8.1494 | 607.3761 | 0.12018 | 0.00065185 | 0.12083 | 0 | 0.051283 | 7.3245 | 0 | 0 | 0 | 0 | 0 | 0 | -53847.9845 | -43125.7217 | -26499.6537 | 0 | 0 | 102647.6807 | 0 | 17401.4872 | 124738.0342 | 0 | 0 | -102647.6807 | 107336.547 | 116216.1111 | 49688.6672 | 48.4096 | 3.288e-05 | 11.8244 | 0.75959 | 0.10333 | 4.1278 | 4.1831 | 0.0062914 | 1.9168 | 1.8553e-10 | 1.7373
142.8139 | 18.3356 | 36.6867 | 60.7409 | 34.948 | 8.1491 | 607.4103 | 0.12017 | 0.00065097 | 0.12082 | 0 | 0.08526 | 7.3247 | 0 | 0 | 0 | 0 | 0 | 0 | -53849.6221 | -43128.4461 | -26500.6439 | 0 | 0 | 102648.6983 | 0 | 17402.4725 | 124739.0681 | 0 | 0 | -102648.6983 | 107336.5956 | 116217.0735 | 49689.1584 | 48.4049 | 3.2882e-05 | 9.6631 | 0.75848 | 0.10414 | 4.1217 | 4.1782 | 0.0076986 | 1.899 | 1.8577e-10 | 1.7372
142.8144 | 18.3346 | 36.687 | 60.742 | 34.9463 | 8.1487 | 607.4445 | 0.12016 | 0.00064987 | 0.12081 | 0 | 0.11924 | 7.3249 | 0 | 0 | 0 | 0 | 0 | 0 | -53851.2597 | -43131.1704 | -26501.6342 | 0 | 0 | 102649.7159 | 0 | 17403.4579 | 124740.1026 | 0 | 0 | -102649.7159 | 107336.6447 | 116218.037 | 49689.6495 | 48.4002 | 3.2884e-05 | 8.4597 | 0.75761 | 0.10478 | 4.117 | 4.1745 | 0.0087938 | 1.8854 | 1.8596e-10 | 1.7371
142.8161 | 18.3307 | 36.6878 | 60.7459 | 34.94 | 8.1472 | 607.5741 | 0.12014 | 0.00064487 | 0.12078 | 0 | 0.24813 | 7.3256 | 0 | 0 | 0 | 0 | 0 | 0 | -53857.4719 | -43141.5054 | -26505.3908 | 0 | 0 | 102653.5761 | 0 | 17407.1957 | 124744.0323 | 0 | 0 | -102653.5761 | 107336.8366 | 116221.6991 | 49691.5128 | 48.3824 | 3.2891e-05 | 6.3303 | 0.75527 | 0.10649 | 4.1043 | 4.1643 | 0.011752 | 1.8493 | 1.8647e-10 | 1.7368
142.8179 | 18.3268 | 36.6887 | 60.7497 | 34.9337 | 8.1458 | 607.7036 | 0.12011 | 0.0006393 | 0.12075 | 0 | 0.37702 | 7.3263 | 0 | 0 | 0 | 0 | 0 | 0 | -53863.6841 | -43151.8404 | -26509.1474 | 0 | 0 | 102657.4363 | 0 | 17410.9336 | 124747.9706 | 0 | 0 | -102657.4363 | 107337.0369 | 116225.3699 | 49693.3762 | 48.3646 | 3.2898e-05 | 5.3672 | 0.75361 | 0.10772 | 4.0952 | 4.1571 | 0.013861 | 1.8243 | 1.8684e-10 | 1.7364
142.8197 | 18.323 | 36.6895 | 60.7536 | 34.9275 | 8.1444 | 607.8332 | 0.12009 | 0.00063345 | 0.12072 | 0 | 0.50591 | 7.3269 | 0 | 0 | 0 | 0 | 0 | 0 | -53869.8964 | -43162.1754 | -26512.9041 | 0 | 0 | 102661.2966 | 0 | 17414.6715 | 124751.9173 | 0 | 0 | -102661.2966 | 107337.2458 | 116229.0472 | 49695.2395 | 48.3469 | 3.2905e-05 | 4.7805 | 0.75226 | 0.1087 | 4.0879 | 4.1512 | 0.015562 | 1.8045 | 1.8713e-10 | 1.736
142.8236 | 18.3144 | 36.6914 | 60.7622 | 34.9135 | 8.1412 | 608.1206 | 0.12003 | 0.00062001 | 0.12065 | 0 | 0.79181 | 7.3284 | 0 | 0 | 0 | 0 | 0 | 0 | -53883.6757 | -43185.0994 | -26521.2366 | 0 | 0 | 102669.8589 | 0 | 17422.9625 | 124760.7018 | 0 | 0 | -102669.8589 | 107337.7393 | 116237.2217 | 49699.3725 | 48.3076 | 3.292e-05 | 4.0096 | 0.7499 | 0.11044 | 4.075 | 4.1409 | 0.018554 | 1.7706 | 1.8766e-10 | 1.7352
142.8275 | 18.3059 | 36.6933 | 60.7708 | 34.8996 | 8.138 | 608.408 | 0.11998 | 0.00060623 | 0.12058 | 0 | 1.0777 | 7.3299 | 0 | 0 | 0 | 0 | 0 | 0 | -53897.4551 | -43208.0236 | -26529.5692 | 0 | 0 | 102678.4213 | 0 | 17431.2535 | 124769.5278 | 0 | 0 | -102678.4213 | 107338.2743 | 116245.4169 | 49703.5055 | 48.2684 | 3.2936e-05 | 3.554 | 0.74802 | 0.11182 | 4.0647 | 4.1327 | 0.020932 | 1.7443 | 1.8808e-10 | 1.7344
142.8314 | 18.2974 | 36.6951 | 60.7794 | 34.8857 | 8.1349 | 608.6953 | 0.11992 | 0.0005923 | 0.12051 | 0 | 1.3636 | 7.3313 | 0 | 0 | 0 | 0 | 0 | 0 | -53911.2347 | -43230.948 | -26537.9018 | 0 | 0 | 102686.9838 | 0 | 17439.5446 | 124778.3952 | 0 | 0 | -102686.9838 | 107338.8506 | 116253.6291 | 49707.6386 | 48.2294 | 3.2951e-05 | 3.2423 | 0.74643 | 0.11298 | 4.056 | 4.1258 | 0.022945 | 1.7227 | 1.8844e-10 | 1.7336
142.8383 | 18.2826 | 36.6983 | 60.7944 | 34.8615 | 8.1293 | 609.1987 | 0.11982 | 0.00056774 | 0.12039 | 0 | 1.8646 | 7.3337 | 0 | 0 | 0 | 0 | 0 | 0 | -53935.3799 | -43271.1172 | -26552.5028 | 0 | 0 | 102701.9873 | 0 | 17454.0727 | 124794.0316 | 0 | 0 | -102701.9873 | 107339.959 | 116268.0528 | 49714.8807 | 48.1612 | 3.2979e-05 | 2.8708 | 0.74409 | 0.11471 | 4.0432 | 4.1156 | 0.025914 | 1.6915 | 1.8897e-10 | 1.7322
142.8451 | 18.2678 | 36.7016 | 60.8094 | 34.8372 | 8.1238 | 609.702 | 0.11973 | 0.00054318 | 0.12027 | 0 | 2.3656 | 7.3361 | 0 | 0 | 0 | 0 | 0 | 0 | -53959.5255 | -43311.2871 | -26567.1039 | 0 | 0 | 102716.9912 | 0 | 17468.601 | 124809.7929 | 0 | 0 | -102716.9912 | 107341.1919 | 116282.5142 | 49722.123 | 48.0934 | 3.3006e-05 | 2.6179 | 0.74212 | 0.11616 | 4.0324 | 4.107 | 0.028417 | 1.6659 | 1.8942e-10 | 1.7308
142.852 | 18.2531 | 36.7048 | 60.8244 | 34.813 | 8.1183 | 610.2052 | 0.11963 | 0.0005187 | 0.12015 | 0 | 2.8665 | 7.3383 | 0 | 0 | 0 | 0 | 0 | 0 | -53983.6716 | -43351.4577 | -26581.7053 | 0 | 0 | 102731.9953 | 0 | 17483.1296 | 124825.6778 | 0 | 0 | -102731.9953 | 107342.5482 | 116297.0082 | 49729.3654 | 48.0258 | 3.3033e-05 | 2.4307 | 0.7404 | 0.11743 | 4.023 | 4.0994 | 0.030605 | 1.644 | 1.8981e-10 | 1.7294
142.8631 | 18.2295 | 36.7099 | 60.8485 | 34.7741 | 8.1094 | 611.0158 | 0.11948 | 0.00047961 | 0.11996 | 0 | 3.6738 | 7.3417 | 0 | 0 | 0 | 0 | 0 | 0 | -54022.5795 | -43416.1869 | -26605.2334 | 0 | 0 | 102756.1722 | 0 | 17506.5403 | 124851.5296 | 0 | 0 | -102756.1722 | 107344.9892 | 116320.4216 | 49741.0355 | 47.9174 | 3.3077e-05 | 2.2094 | 0.73799 | 0.1192 | 4.0097 | 4.0888 | 0.033671 | 1.6142 | 1.9037e-10 | 1.7272
142.8741 | 18.206 | 36.715 | 60.8725 | 34.7353 | 8.1006 | 611.8262 | 0.11932 | 0.00044104 | 0.11976 | 0 | 4.4811 | 7.3448 | 0 | 0 | 0 | 0 | 0 | 0 | -54061.4888 | -43480.9184 | -26628.7624 | 0 | 0 | 102780.35 | 0 | 17529.9519 | 124877.6933 | 0 | 0 | -102780.35 | 107347.7414 | 116343.9 | 49752.7061 | 47.8097 | 3.3121e-05 | 2.0475 | 0.7359 | 0.12075 | 3.9982 | 4.0796 | 0.036333 | 1.5891 | 1.9085e-10 | 1.725
142.8852 | 18.1827 | 36.7201 | 60.8965 | 34.6966 | 8.0917 | 612.6364 | 0.11917 | 0.00040306 | 0.11957 | 0 | 5.2884 | 7.3476 | 0 | 0 | 0 | 0 | 0 | 0 | -54100.3996 | -43545.6525 | -26652.2922 | 0 | 0 | 102804.5287 | 0 | 17553.3644 | 124904.1637 | 0 | 0 | -102804.5287 | 107350.7993 | 116367.436 | 49764.3771 | 47.7025 | 3.3165e-05 | 1.9221 | 0.73404 | 0.12212 | 3.988 | 4.0715 | 0.038704 | 1.5672 | 1.9129e-10 | 1.7227
142.8962 | 18.1594 | 36.7251 | 60.9204 | 34.6581 | 8.0829 | 613.4464 | 0.11902 | 0.0003657 | 0.11938 | 0 | 6.0958 | 7.3502 | 0 | 0 | 0 | 0 | 0 | 0 | -54139.312 | -43610.3891 | -26675.823 | 0 | 0 | 102828.7084 | 0 | 17576.7779 | 124930.9356 | 0 | 0 | -102828.7084 | 107354.1577 | 116391.0241 | 49776.0485 | 47.596 | 3.3209e-05 | 1.821 | 0.73236 | 0.12337 | 3.9787 | 4.064 | 0.040852 | 1.5478 | 1.9168e-10 | 1.7205
142.9185 | 18.1129 | 36.7353 | 60.9685 | 34.5806 | 8.0653 | 615.0805 | 0.11871 | 0.00029227 | 0.119 | 0 | 7.7254 | 7.3547 | 0 | 0 | 0 | 0 | 0 | 0 | -54217.8537 | -43741.0552 | -26723.3182 | 0 | 0 | 102877.5132 | 0 | 17624.0361 | 124985.8633 | 0 | 0 | -102877.5132 | 107361.8272 | 116438.7726 | 49799.6065 | 47.3826 | 3.3297e-05 | 1.6649 | 0.72936 | 0.12559 | 3.9621 | 4.0508 | 0.044683 | 1.5141 | 1.9239e-10 | 1.7161
142.9409 | 18.0667 | 36.7454 | 61.0164 | 34.5036 | 8.0477 | 616.7138 | 0.11841 | 0.0002215 | 0.11863 | 0 | 9.3551 | 7.3583 | 0 | 0 | 0 | 0 | 0 | 0 | -54296.403 | -43871.734 | -26770.818 | 0 | 0 | 102926.3226 | 0 | 17671.2989 | 125041.9566 | 0 | 0 | -102926.3226 | 107370.6576 | 116486.6915 | 49823.1667 | 47.1715 | 3.3385e-05 | 1.5493 | 0.72675 | 0.12753 | 3.9477 | 4.0392 | 0.048017 | 1.4858 | 1.9302e-10 | 1.7118
142.9632 | 18.021 | 36.7554 | 61.0641 | 34.427 | 8.0303 | 618.3463 | 0.11811 | 0.00015337 | 0.11826 | 0 | 10.9851 | 7.3609 | 0 | 0 | 0 | 0 | 0 | 0 | -54374.9606 | -44002.4263 | -26818.3227 | 0 | 0 | 102975.1371 | 0 | 17718.5667 | 125099.1753 | 0 | 0 | -102975.1371 | 107380.6086 | 116534.7624 | 49846.7294 | 46.9624 | 3.3474e-05 | 1.459 | 0.72443 | 0.12925 | 3.9348 | 4.0289 | 0.050989 | 1.4612 | 1.9358e-10 | 1.7074
142.9855 | 17.9756 | 36.7653 | 61.1116 | 34.3509 | 8.0129 | 619.978 | 0.11781 | 8.7825e-05 | 0.1179 | 0 | 12.6152 | 7.3625 | 0 | 0 | 0 | 0 | 0 | 0 | -54453.5268 | -44133.1331 | -26865.8327 | 0 | 0 | 103023.957 | 0 | 17765.8397 | 125157.481 | 0 | 0 | -103023.957 | 107391.6413 | 116582.9716 | 49870.2947 | 46.7553 | 3.3562e-05 | 1.3858 | 0.72233 | 0.13082 | 3.9231 | 4.0196 | 0.053681 | 1.4396 | 1.9408e-10 | 1.7031
143.011 | 17.9241 | 36.7766 | 61.1657 | 34.2643 | 7.9932 | 621.844 | 0.11747 | 1.5916e-05 | 0.11749 | 0 | 14.4803 | 7.3633 | 0 | 0 | 0 | 0 | 0 | 0 | -54543.4219 | -44282.6873 | -26920.1934 | 0 | 0 | 103079.8164 | 0 | 17819.9293 | 125225.47 | 0 | 0 | -103079.8164 | 107405.5407 | 116638.281 | 49897.2581 | 46.5208 | 3.3663e-05 | 1.3169 | 0.72015 | 0.13245 | 3.9109 | 4.0099 | 0.056489 | 1.4175 | 1.9462e-10 | 1.6983
143.0152 | 17.9158 | 36.7785 | 61.1744 | 34.2504 | 7.99 | 622.1463 | 0.11742 | 4.5664e-06 | 0.11742 | 0 | 14.7825 | 7.3634 | 0 | 0 | 0 | 0 | 0 | 0 | -54557.9883 | -44306.9207 | -26929.0018 | 0 | 0 | 103088.8677 | 0 | 17828.6938 | 125236.6122 | 0 | 0 | -103088.8677 | 107407.9184 | 116647.2574 | 49901.6271 | 46.4831 | 3.3679e-05 | 1.3069 | 0.71981 | 0.1327 | 3.9091 | 4.0084 | 0.056921 | 1.4142 | 1.947e-10 | 1.6975
143.0193 | 17.9075 | 36.7803 | 61.1831 | 34.2364 | 7.9868 | 622.4485 | 0.11737 | 0 | 0.11737 | 0 | 15.0848 | 7.3634 | 0 | 0 | 0 | 0 | 0 | 0 | -54572.555 | -44331.1546 | -26937.8105 | 0 | 0 | 103097.9192 | 0 | 17837.4585 | 125247.779 | 0 | 0 | -103097.9192 | 107410.3205 | 116656.2379 | 49905.9963 | 46.4454 | 3.3696e-05 | 1.2972 | 0.71948 | 0.13294 | 3.9072 | 4.0069 | 0.057347 | 1.4109 | 1.9478e-10 | 1.6967
143.0235 | 17.8993 | 36.7821 | 61.1919 | 34.2225 | 7.9836 | 622.7507 | 0.11731 | 0 | 0.11731 | 0 | 15.387 | 7.3634 | 0 | 0 | 0 | 0 | 0 | 0 | -54587.1221 | -44355.3891 | -26946.6194 | 0 | 0 | 103106.9709 | 0 | 17846.2235 | 125258.9538 | 0 | 0 | -103106.9709 | 107412.7304 | 116665.2222 | 49910.3656 | 46.4078 | 3.3712e-05 | 1.2878 | 0.71915 | 0.13319 | 3.9054 | 4.0054 | 0.057767 | 1.4077 | 1.9486e-10 | 1.6959
143.03 | 17.8863 | 36.785 | 61.2056 | 34.2005 | 7.9786 | 623.2272 | 0.11723 | 0 | 0.11723 | 0 | 15.8635 | 7.3634 | 0 | 0 | 0 | 0 | 0 | 0 | -54610.0865 | -44393.5939 | -26960.5063 | 0 | 0 | 103121.2407 | 0 | 17860.0411 | 125276.5724 | 0 | 0 | -103121.2407 | 107416.5313 | 116679.3932 | 49917.2536 | 46.3486 | 3.3738e-05 | 1.2734 | 0.71865 | 0.13357 | 3.9026 | 4.0032 | 0.058419 | 1.4027 | 1.9499e-10 | 1.6947
143.0365 | 17.8733 | 36.7878 | 61.2193 | 34.1786 | 7.9736 | 623.7037 | 0.11714 | 0 | 0.11714 | 0 | 16.34 | 7.3634 | 0 | 0 | 0 | 0 | 0 | 0 | -54633.0518 | -44431.8002 | -26974.3937 | 0 | 0 | 103135.5109 | 0 | 17873.8592 | 125294.1941 | 0 | 0 | -103135.5109 | 107420.3349 | 116693.5738 | 49924.1418 | 46.2895 | 3.3764e-05 | 1.2597 | 0.71815 | 0.13394 | 3.8998 | 4.001 | 0.059057 | 1.3978 | 1.9511e-10 | 1.6934
143.043 | 17.8603 | 36.7907 | 61.233 | 34.1567 | 7.9686 | 624.1802 | 0.11706 | 0 | 0.11706 | 0 | 16.8165 | 7.3634 | 0 | 0 | 0 | 0 | 0 | 0 | -54656.018 | -44470.0079 | -26988.2816 | 0 | 0 | 103149.7817 | 0 | 17887.6779 | 125311.8187 | 0 | 0 | -103149.7817 | 107424.1408 | 116707.7637 | 49931.0303 | 46.2306 | 3.379e-05 | 1.2465 | 0.71766 | 0.1343 | 3.8971 | 3.9988 | 0.059683 | 1.3931 | 1.9523e-10 | 1.6922
143.0495 | 17.8474 | 36.7935 | 61.2467 | 34.1349 | 7.9636 | 624.6567 | 0.11697 | 0 | 0.11697 | 0 | 17.293 | 7.3634 | 0 | 0 | 0 | 0 | 0 | 0 | -54678.985 | -44508.217 | -27002.1701 | 0 | 0 | 103164.053 | 0 | 17901.497 | 125329.4463 | 0 | 0 | -103164.053 | 107427.9492 | 116721.9628 | 49937.9191 | 46.1718 | 3.3815e-05 | 1.2338 | 0.71719 | 0.13466 | 3.8944 | 3.9966 | 0.060297 | 1.3885 | 1.9535e-10 | 1.691
143.0996 | 17.7489 | 36.815 | 61.3509 | 33.9681 | 7.9256 | 628.318 | 0.11633 | 0 | 0.11633 | 0 | 20.9543 | 7.3634 | 0 | 0 | 0 | 0 | 0 | 0 | -54855.4504 | -44801.794 | -27108.8809 | 0 | 0 | 103273.7054 | 0 | 18007.6756 | 125464.9575 | 0 | 0 | -103273.7054 | 107457.2819 | 116831.3301 | 49990.8485 | 45.7253 | 3.4014e-05 | 1.1503 | 0.71379 | 0.1372 | 3.8754 | 3.9814 | 0.06467 | 1.3563 | 1.962e-10 | 1.6816
143.1497 | 17.6519 | 36.8361 | 61.4539 | 33.8032 | 7.888 | 631.9805 | 0.11569 | 0 | 0.11569 | 0 | 24.6168 | 7.3634 | 0 | 0 | 0 | 0 | 0 | 0 | -55031.9724 | -45095.4651 | -27215.626 | 0 | 0 | 103383.3928 | 0 | 18113.8882 | 125600.6307 | 0 | 0 | -103383.3928 | 107486.7425 | 116941.1808 | 50043.7949 | 45.2869 | 3.4212e-05 | 1.0853 | 0.71079 | 0.13945 | 3.8585 | 3.9679 | 0.068546 | 1.3287 | 1.9695e-10 | 1.6725
143.1998 | 17.5563 | 36.8568 | 61.5555 | 33.6402 | 7.8508 | 635.6443 | 0.11506 | 0 | 0.11506 | 0 | 28.2806 | 7.3634 | 0 | 0 | 0 | 0 | 0 | 0 | -55208.5548 | -45389.2366 | -27322.4075 | 0 | 0 | 103493.1174 | 0 | 18220.1372 | 125736.4572 | 0 | 0 | -103493.1174 | 107516.3201 | 117051.473 | 50096.7593 | 44.8565 | 3.441e-05 | 1.0326 | 0.70809 | 0.14148 | 3.8433 | 3.9558 | 0.07204 | 1.3046 | 1.9764e-10 | 1.6634
143.2499 | 17.4621 | 36.8771 | 61.6559 | 33.4789 | 7.8141 | 639.3094 | 0.11445 | 0 | 0.11445 | 0 | 31.9457 | 7.3634 | 0 | 0 | 0 | 0 | 0 | 0 | -55385.2008 | -45683.114 | -27429.2276 | 0 | 0 | 103602.8814 | 0 | 18326.4244 | 125872.4308 | 0 | 0 | -103602.8814 | 107546.0064 | 117162.1744 | 50149.7429 | 44.4336 | 3.4609e-05 | 0.98888 | 0.70563 | 0.14333 | 3.8294 | 3.9447 | 0.075229 | 1.2832 | 1.9828e-10 | 1.6545
143.3 | 17.3692 | 36.897 | 61.7551 | 33.3195 | 7.7777 | 642.9758 | 0.11384 | 0 | 0.11384 | 0 | 35.6121 | 7.3634 | 0 | 0 | 0 | 0 | 0 | 0 | -55561.9136 | -45977.1025 | -27536.088 | 0 | 0 | 103712.6866 | 0 | 18432.7518 | 126008.5466 | 0 | 0 | -103712.6866 | 107575.7948 | 117273.2589 | 50202.7465 | 44.0182 | 3.4807e-05 | 0.95171 | 0.70337 | 0.14504 | 3.8166 | 3.9344 | 0.078167 | 1.264 | 1.9886e-10 | 1.6457
143.3841 | 17.2163 | 36.9295 | 61.9189 | 33.0559 | 7.7176 | 649.1301 | 0.11284 | 0 | 0.11284 | 0 | 41.7665 | 7.3634 | 0 | 0 | 0 | 0 | 0 | 0 | -55858.5338 | -46470.5752 | -27715.458 | 0 | 0 | 103896.9992 | 0 | 18611.2271 | 126237.2094 | 0 | 0 | -103896.9992 | 107625.9823 | 117460.4181 | 50291.7153 | 43.337 | 3.514e-05 | 0.90021 | 0.69993 | 0.14764 | 3.7971 | 3.9188 | 0.082639 | 1.2356 | 1.9976e-10 | 1.6312
143.4682 | 17.0668 | 36.9612 | 62.0795 | 32.7971 | 7.6586 | 655.2887 | 0.11186 | 0 | 0.11186 | 0 | 47.9251 | 7.3634 | 0 | 0 | 0 | 0 | 0 | 0 | -56155.3624 | -46964.3945 | -27894.9539 | 0 | 0 | 104081.4406 | 0 | 18789.8277 | 126466.2485 | 0 | 0 | -104081.4406 | 107676.4208 | 117648.5157 | 50380.7467 | 42.6749 | 3.5474e-05 | 0.85853 | 0.69685 | 0.14997 | 3.7796 | 3.9047 | 0.086651 | 1.2109 | 2.0058e-10 | 1.617
143.5522 | 16.9206 | 36.9919 | 62.237 | 32.543 | 7.6006 | 661.4519 | 0.1109 | 0 | 0.1109 | 0 | 54.0883 | 7.3634 | 0 | 0 | 0 | 0 | 0 | 0 | -56452.4106 | -47458.5793 | -28074.5827 | 0 | 0 | 104266.0179 | 0 | 18968.5605 | 126695.6543 | 0 | 0 | -104266.0179 | 107727.0938 | 117837.4879 | 50469.8439 | 42.0309 | 3.5807e-05 | 0.82389 | 0.69406 | 0.15209 | 3.7637 | 3.892 | 0.090294 | 1.1892 | 2.0133e-10 | 1.6032
143.6363 | 16.7775 | 37.0218 | 62.3916 | 32.2933 | 7.5437 | 667.6199 | 0.10996 | 0 | 0.10996 | 0 | 60.2563 | 7.3634 | 0 | 0 | 0 | 0 | 0 | 0 | -56749.6889 | -47953.1468 | -28254.3506 | 0 | 0 | 104450.7378 | 0 | 19147.4317 | 126925.4196 | 0 | 0 | -104450.7378 | 107777.9879 | 118027.2834 | 50559.0102 | 41.4043 | 3.6141e-05 | 0.7945 | 0.69151 | 0.15404 | 3.749 | 3.8803 | 0.093634 | 1.1698 | 2.0202e-10 | 1.5896
143.7203 | 16.6375 | 37.0509 | 62.5432 | 32.0481 | 7.4878 | 673.7928 | 0.10904 | 0 | 0.10904 | 0 | 66.4292 | 7.3634 | 0 | 0 | 0 | 0 | 0 | 0 | -57047.2069 | -48448.1131 | -28434.2635 | 0 | 0 | 104635.606 | 0 | 19326.4471 | 127155.5395 | 0 | 0 | -104635.606 | 107829.0923 | 118217.8604 | 50648.2483 | 40.7942 | 3.6475e-05 | 0.76915 | 0.68916 | 0.15583 | 3.7355 | 3.8694 | 0.09672 | 1.1524 | 2.0266e-10 | 1.5763
143.8505 | 16.4263 | 37.0944 | 62.7726 | 31.6766 | 7.4031 | 683.3632 | 0.10766 | 0 | 0.10766 | 0 | 75.9997 | 7.3634 | 0 | 0 | 0 | 0 | 0 | 0 | -57508.4757 | -49215.5036 | -28713.1985 | 0 | 0 | 104922.2228 | 0 | 19603.9908 | 127512.6224 | 0 | 0 | -104922.2228 | 107908.6316 | 118514.4682 | 50786.6022 | 39.8805 | 3.6993e-05 | 0.73597 | 0.68583 | 0.15837 | 3.7164 | 3.8541 | 0.10108 | 1.1283 | 2.0358e-10 | 1.5563
143.9807 | 16.2216 | 37.1363 | 62.9956 | 31.3149 | 7.3206 | 692.9467 | 0.10632 | 0 | 0.10632 | 0 | 85.5832 | 7.3634 | 0 | 0 | 0 | 0 | 0 | 0 | -57970.3718 | -49983.9378 | -28992.5128 | 0 | 0 | 105209.2284 | 0 | 19881.9119 | 127870.5379 | 0 | 0 | -105209.2284 | 107988.626 | 118812.7611 | 50925.1442 | 39.0026 | 3.7512e-05 | 0.70837 | 0.68284 | 0.16067 | 3.6991 | 3.8403 | 0.10502 | 1.1073 | 2.0442e-10 | 1.5369
144.1108 | 16.0232 | 37.1766 | 63.2124 | 30.9626 | 7.2403 | 702.5437 | 0.10502 | 0 | 0.10502 | 0 | 95.1803 | 7.3634 | 0 | 0 | 0 | 0 | 0 | 0 | -58432.9238 | -50753.4631 | -29272.2238 | 0 | 0 | 105496.6403 | 0 | 20160.2277 | 128229.2805 | 0 | 0 | -105496.6403 | 108069.0528 | 119112.6532 | 51063.883 | 38.1584 | 3.8032e-05 | 0.68494 | 0.68012 | 0.16276 | 3.6834 | 3.8276 | 0.10861 | 1.0886 | 2.0519e-10 | 1.5181
144.241 | 15.8307 | 37.2154 | 63.4235 | 30.6194 | 7.162 | 712.1549 | 0.10375 | 0 | 0.10375 | 0 | 104.7915 | 7.3634 | 0 | 0 | 0 | 0 | 0 | 0 | -58896.158 | -51524.1235 | -29552.3473 | 0 | 0 | 105784.4752 | 0 | 20438.9539 | 128588.8476 | 0 | 0 | -105784.4752 | 108149.8937 | 119414.0742 | 51202.8264 | 37.3459 | 3.8552e-05 | 0.66474 | 0.67762 | 0.16468 | 3.6689 | 3.816 | 0.11191 | 1.0719 | 2.059e-10 | 1.4999
144.3712 | 15.6438 | 37.2529 | 63.6289 | 30.2848 | 7.0857 | 721.7808 | 0.10253 | 0 | 0.10253 | 0 | 114.4174 | 7.3634 | 0 | 0 | 0 | 0 | 0 | 0 | -59360.0991 | -52295.9598 | -29832.8983 | 0 | 0 | 106072.7483 | 0 | 20718.1055 | 128949.2388 | 0 | 0 | -106072.7483 | 108231.1333 | 119716.9657 | 51341.9818 | 36.5634 | 3.9073e-05 | 0.6471 | 0.67531 | 0.16646 | 3.6555 | 3.8052 | 0.11496 | 1.0568 | 2.0656e-10 | 1.4822
144.5546 | 15.3895 | 37.3034 | 63.9094 | 29.8274 | 6.9814 | 735.3678 | 0.10086 | 0 | 0.10086 | 0 | 128.0045 | 7.3634 | 0 | 0 | 0 | 0 | 0 | 0 | -60014.9567 | -53385.4147 | -30228.8989 | 0 | 0 | 106479.6471 | 0 | 21112.1309 | 129458.367 | 0 | 0 | -106479.6471 | 108346.2362 | 120146.0834 | 51538.4011 | 35.5088 | 3.9809e-05 | 0.62568 | 0.67234 | 0.16875 | 3.6381 | 3.7913 | 0.1189 | 1.0378 | 2.0742e-10 | 1.4581
144.738 | 15.1451 | 37.3515 | 64.1798 | 29.3857 | 6.8807 | 748.9861 | 0.099261 | 0 | 0.099261 | 0 | 141.6229 | 7.3634 | 0 | 0 | 0 | 0 | 0 | 0 | -60671.323 | -54477.3796 | -30625.8118 | 0 | 0 | 106887.4816 | 0 | 21507.064 | 129969.1388 | 0 | 0 | -106887.4816 | 108462.0748 | 120577.9095 | 51735.2729 | 34.5064 | 4.0546e-05 | 0.6074 | 0.66965 | 0.17084 | 3.6224 | 3.7787 | 0.12248 | 1.0209 | 2.0822e-10 | 1.4349
144.9214 | 14.9101 | 37.3974 | 64.4408 | 28.9588 | 6.7833 | 762.6368 | 0.09772 | 0 | 0.09772 | 0 | 155.2737 | 7.3634 | 0 | 0 | 0 | 0 | 0 | 0 | -61329.254 | -55571.9475 | -31023.6709 | 0 | 0 | 107296.2866 | 0 | 21902.9385 | 130481.563 | 0 | 0 | -107296.2866 | 108578.6245 | 121012.3507 | 51932.6141 | 33.5525 | 4.1285e-05 | 0.59159 | 0.66719 | 0.17275 | 3.608 | 3.7671 | 0.12575 | 1.0059 | 2.0895e-10 | 1.4127
145.1047 | 14.6837 | 37.4412 | 64.6928 | 28.5459 | 6.6892 | 776.3211 | 0.096237 | 0 | 0.096237 | 0 | 168.9581 | 7.3634 | 0 | 0 | 0 | 0 | 0 | 0 | -61988.8019 | -56669.2053 | -31422.5077 | 0 | 0 | 107706.0947 | 0 | 22299.7859 | 130995.6504 | 0 | 0 | -107706.0947 | 108695.8645 | 121449.3299 | 52130.4402 | 32.6438 | 4.2026e-05 | 0.57774 | 0.66492 | 0.17451 | 3.5947 | 3.7565 | 0.12876 | 0.9923 | 2.0962e-10 | 1.3912
145.2881 | 14.4657 | 37.4832 | 64.9364 | 28.1464 | 6.598 | 790.04 | 0.094808 | 0 | 0.094808 | 0 | 182.6771 | 7.3634 | 0 | 0 | 0 | 0 | 0 | 0 | -62650.0157 | -57769.2348 | -31822.352 | 0 | 0 | 108116.9364 | 0 | 22697.6358 | 131511.4135 | 0 | 0 | -108116.9364 | 108813.7777 | 121888.7827 | 52328.766 | 31.7772 | 4.2768e-05 | 0.5655 | 0.66283 | 0.17614 | 3.5824 | 3.7466 | 0.13155 | 0.97999 | 2.1026e-10 | 1.3706
145.5363 | 14.1829 | 37.537 | 65.2533 | 27.6259 | 6.4793 | 808.6594 | 0.092955 | 0 | 0.092955 | 0 | 201.2967 | 7.3634 | 0 | 0 | 0 | 0 | 0 | 0 | -63547.4257 | -59262.2123 | -32365.027 | 0 | 0 | 108674.5349 | 0 | 23237.6039 | 132211.972 | 0 | 0 | -108674.5349 | 108974.3681 | 122487.2339 | 52597.9369 | 30.6667 | 4.3776e-05 | 0.55101 | 0.66025 | 0.17815 | 3.5671 | 3.7343 | 0.13501 | 0.96504 | 2.1105e-10 | 1.3438
145.7844 | 13.9134 | 37.5879 | 65.5565 | 27.1271 | 6.3656 | 827.3461 | 0.091188 | 0 | 0.091188 | 0 | 219.9836 | 7.3634 | 0 | 0 | 0 | 0 | 0 | 0 | -64448.0779 | -60760.5838 | -32909.6627 | 0 | 0 | 109234.1455 | 0 | 23779.523 | 132915.6579 | 0 | 0 | -109234.1455 | 109136.1349 | 123090.0058 | 52868.0803 | 29.6222 | 4.4788e-05 | 0.53845 | 0.65789 | 0.17999 | 3.5532 | 3.7232 | 0.13816 | 0.95171 | 2.1177e-10 | 1.3182
146.0326 | 13.6561 | 37.6359 | 65.8469 | 26.6487 | 6.2565 | 846.1022 | 0.089502 | 0 | 0.089502 | 0 | 238.7398 | 7.3634 | 0 | 0 | 0 | 0 | 0 | 0 | -65352.0735 | -62264.5175 | -33456.3201 | 0 | 0 | 109795.8312 | 0 | 24323.4537 | 133622.5075 | 0 | 0 | -109795.8312 | 109299.0538 | 123697.0087 | 53139.2266 | 28.638 | 4.5803e-05 | 0.52744 | 0.65574 | 0.18168 | 3.5404 | 3.7129 | 0.14104 | 0.93975 | 2.1244e-10 | 1.2939
146.2807 | 13.4103 | 37.6814 | 66.1253 | 26.1893 | 6.1517 | 864.9296 | 0.087891 | 0 | 0.087891 | 0 | 257.5674 | 7.3634 | 0 | 0 | 0 | 0 | 0 | 0 | -66259.5076 | -63774.1716 | -34005.0568 | 0 | 0 | 110359.651 | 0 | 24869.4533 | 134332.5582 | 0 | 0 | -110359.651 | 109463.105 | 124308.1698 | 53411.4041 | 27.7094 | 4.6822e-05 | 0.5177 | 0.65376 | 0.18323 | 3.5287 | 3.7035 | 0.1437 | 0.92894 | 2.1306e-10 | 1.2706
146.5289 | 13.175 | 37.7246 | 66.3925 | 25.7479 | 6.0511 | 883.8302 | 0.086349 | 0 | 0.086349 | 0 | 276.4681 | 7.3634 | 0 | 0 | 0 | 0 | 0 | 0 | -67170.47 | -65289.6956 | -34555.9272 | 0 | 0 | 110925.661 | 0 | 25417.5759 | 135045.8481 | 0 | 0 | -110925.661 | 109628.2722 | 124923.4302 | 53684.64 | 26.8319 | 4.7846e-05 | 0.50902 | 0.65194 | 0.18466 | 3.5179 | 3.6948 | 0.14615 | 0.91912 | 2.1363e-10 | 1.2483
146.777 | 12.9498 | 37.7656 | 66.6492 | 25.3233 | 5.9542 | 902.8058 | 0.084873 | 0 | 0.084873 | 0 | 295.4439 | 7.3634 | 0 | 0 | 0 | 0 | 0 | 0 | -68085.0463 | -66811.232 | -35108.9829 | 0 | 0 | 111493.9145 | 0 | 25967.873 | 135762.4152 | 0 | 0 | -111493.9145 | 109794.5422 | 125542.7417 | 53958.9599 | 26.0017 | 4.8873e-05 | 0.50122 | 0.65025 | 0.18599 | 3.5078 | 3.6867 | 0.14842 | 0.91016 | 2.1417e-10 | 1.2269
147.1606 | 12.6197 | 37.8251 | 67.0267 | 24.6979 | 5.8116 | 932.294 | 0.082709 | 0 | 0.082709 | 0 | 324.9326 | 7.3634 | 0 | 0 | 0 | 0 | 0 | 0 | -69506.3156 | -69175.7288 | -35968.4422 | 0 | 0 | 112376.9877 | 0 | 26823.0452 | 136876.7889 | 0 | 0 | -112376.9877 | 110053.7436 | 126508.0901 | 54385.2582 | 24.8029 | 5.0469e-05 | 0.49062 | 0.64787 | 0.18786 | 3.4936 | 3.6753 | 0.15163 | 0.89773 | 2.1493e-10 | 1.1957
147.5443 | 12.3097 | 37.8802 | 67.3826 | 24.1073 | 5.6769 | 961.9714 | 0.080678 | 0 | 0.080678 | 0 | 354.6104 | 7.3634 | 0 | 0 | 0 | 0 | 0 | 0 | -70936.7011 | -71555.392 | -36833.4142 | 0 | 0 | 113265.721 | 0 | 27683.7028 | 137999.228 | 0 | 0 | -113265.721 | 110315.5252 | 127482.9225 | 54814.2909 | 23.6971 | 5.2076e-05 | 0.48146 | 0.64573 | 0.18955 | 3.4808 | 3.665 | 0.15451 | 0.88675 | 2.1562e-10 | 1.1663
147.9279 | 12.0181 | 37.9315 | 67.7187 | 23.5485 | 5.5495 | 991.8435 | 0.078767 | 0 | 0.078767 | 0 | 384.483 | 7.3634 | 0 | 0 | 0 | 0 | 0 | 0 | -72376.4715 | -73950.6682 | -37704.0614 | 0 | 0 | 114160.2815 | 0 | 28550.0071 | 139129.8724 | 0 | 0 | -114160.2815 | 110579.8653 | 128467.1632 | 55246.1385 | 22.6743 | 5.3693e-05 | 0.47346 | 0.64379 | 0.19108 | 3.4692 | 3.6557 | 0.15713 | 0.87699 | 2.1626e-10 | 1.1387
148.3115 | 11.7433 | 37.9792 | 68.0368 | 23.019 | 5.4287 | 1021.9157 | 0.076966 | 0 | 0.076966 | 0 | 414.5556 | 7.3634 | 0 | 0 | 0 | 0 | 0 | 0 | -73825.8811 | -76361.9808 | -38580.5375 | 0 | 0 | 115060.8274 | 0 | 29422.1113 | 140268.8608 | 0 | 0 | -115060.8274 | 110846.7494 | 129460.7631 | 55680.8773 | 21.7259 | 5.5321e-05 | 0.46641 | 0.64204 | 0.19247 | 3.4587 | 3.6473 | 0.1595 | 0.86824 | 2.1683e-10 | 1.1126
148.6952 | 11.4838 | 38.0238 | 68.3381 | 22.5166 | 5.3141 | 1052.1929 | 0.075265 | 0 | 0.075265 | 0 | 444.8331 | 7.3634 | 0 | 0 | 0 | 0 | 0 | 0 | -75285.1721 | -78789.7325 | -39462.989 | 0 | 0 | 115967.5096 | 0 | 30300.1611 | 141416.3301 | 0 | 0 | -115967.5096 | 111116.169 | 130463.6945 | 56118.5799 | 20.8445 | 5.696e-05 | 0.46014 | 0.64043 | 0.19374 | 3.4491 | 3.6395 | 0.16167 | 0.86036 | 2.1736e-10 | 1.0881
149.0788 | 11.2384 | 38.0656 | 68.6241 | 22.0391 | 5.2052 | 1082.6799 | 0.073656 | 0 | 0.073656 | 0 | 475.3206 | 7.3634 | 0 | 0 | 0 | 0 | 0 | 0 | -76754.5763 | -81234.3091 | -40351.5561 | 0 | 0 | 116880.4721 | 0 | 31184.296 | 142572.4161 | 0 | 0 | -116880.4721 | 111388.12 | 131475.9474 | 56559.316 | 20.0236 | 5.861e-05 | 0.45454 | 0.63896 | 0.19491 | 3.4402 | 3.6324 | 0.16366 | 0.85322 | 2.1785e-10 | 1.0648
149.5644 | 10.9462 | 38.1147 | 68.9659 | 21.4676 | 5.0749 | 1121.5793 | 0.071741 | 0 | 0.071741 | 0 | 514.2208 | 7.3634 | 0 | 0 | 0 | 0 | 0 | 0 | -78629.4524 | -84353.4498 | -41485.3171 | 0 | 0 | 118045.3563 | 0 | 32312.4019 | 144048.3962 | 0 | 0 | -118045.3563 | 111735.9944 | 132770.6618 | 57121.67 | 19.0623 | 6.0716e-05 | 0.44825 | 0.63727 | 0.19625 | 3.43 | 3.6242 | 0.16596 | 0.8451 | 2.1842e-10 | 1.0371
150.05 | 10.6727 | 38.1601 | 69.287 | 20.9298 | 4.9523 | 1160.8314 | 0.069949 | 0 | 0.069949 | 0 | 553.4736 | 7.3634 | 0 | 0 | 0 | 0 | 0 | 0 | -80521.3233 | -87500.8637 | -42629.3551 | 0 | 0 | 119220.7952 | 0 | 33450.7333 | 145538.6665 | 0 | 0 | -119220.7952 | 112087.9332 | 134080.3564 | 57689.1216 | 18.1787 | 6.2841e-05 | 0.4427 | 0.63574 | 0.19747 | 3.4208 | 3.6168 | 0.16804 | 0.83784 | 2.1894e-10 | 1.0112
150.5357 | 10.4161 | 38.2022 | 69.5893 | 20.4227 | 4.8366 | 1200.4448 | 0.068267 | 0 | 0.068267 | 0 | 593.0876 | 7.3634 | 0 | 0 | 0 | 0 | 0 | 0 | -82430.6064 | -90677.2455 | -43783.9224 | 0 | 0 | 120407.0486 | 0 | 34599.5417 | 147043.4925 | 0 | 0 | -120407.0486 | 112443.9508 | 135405.0915 | 58261.7957 | 17.3642 | 6.4985e-05 | 0.43777 | 0.63434 | 0.19858 | 3.4124 | 3.6101 | 0.16993 | 0.83132 | 2.1941e-10 | 0.9869
151.0213 | 10.1751 | 38.2413 | 69.8744 | 19.9438 | 4.7274 | 1240.4279 | 0.066687 | 0 | 0.066687 | 0 | 633.0714 | 7.3634 | 0 | 0 | 0 | 0 | 0 | 0 | -84357.705 | -93883.2661 | -44949.2631 | 0 | 0 | 121604.3673 | 0 | 35759.0696 | 148563.1369 | 0 | 0 | -121604.3673 | 112804.0674 | 136744.948 | 58839.8135 | 16.6114 | 6.715e-05 | 0.43337 | 0.63307 | 0.1996 | 3.4047 | 3.6039 | 0.17166 | 0.82544 | 2.1984e-10 | 0.96405
151.5069 | 9.9481 | 38.2777 | 70.1438 | 19.4907 | 4.6241 | 1280.7887 | 0.0652 | 0 | 0.0652 | 0 | 673.4328 | 7.3634 | 0 | 0 | 0 | 0 | 0 | 0 | -86303.0105 | -97119.5767 | -46125.6136 | 0 | 0 | 122812.9947 | 0 | 36929.5525 | 150097.86 | 0 | 0 | -122812.9947 | 113168.3075 | 138100.0236 | 59423.2923 | 15.9138 | 6.9335e-05 | 0.42941 | 0.63191 | 0.20052 | 3.3977 | 3.5982 | 0.17324 | 0.82009 | 2.2024e-10 | 0.94255
151.9925 | 9.734 | 38.3116 | 70.3987 | 19.0615 | 4.5262 | 1321.5352 | 0.063796 | 0 | 0.063796 | 0 | 714.18 | 7.3634 | 0 | 0 | 0 | 0 | 0 | 0 | -88266.9042 | -100386.8115 | -47313.2047 | 0 | 0 | 124033.1678 | 0 | 38111.2198 | 151647.9198 | 0 | 0 | -124033.1678 | 113536.7 | 139470.4304 | 60012.3465 | 15.2659 | 7.154e-05 | 0.42583 | 0.63084 | 0.20138 | 3.3912 | 3.593 | 0.1747 | 0.81522 | 2.2061e-10 | 0.92226
152.6056 | 9.4804 | 38.3513 | 70.7016 | 18.5506 | 4.4097 | 1373.543 | 0.062135 | 0 | 0.062135 | 0 | 766.1891 | 7.3634 | 0 | 0 | 0 | 0 | 0 | 0 | -90773.5896 | -104557.0626 | -48829.0287 | 0 | 0 | 125590.575 | 0 | 39619.4828 | 153627.2838 | 0 | 0 | -125590.575 | 114007.8009 | 141222.7522 | 60764.2067 | 14.5114 | 7.4356e-05 | 0.42177 | 0.62961 | 0.20236 | 3.3837 | 3.587 | 0.17638 | 0.80966 | 2.2103e-10 | 0.89824
153.2188 | 9.2438 | 38.3878 | 70.9853 | 18.0714 | 4.3004 | 1426.1931 | 0.060584 | 0 | 0.060584 | 0 | 818.8404 | 7.3634 | 0 | 0 | 0 | 0 | 0 | 0 | -93311.2324 | -108778.816 | -50363.573 | 0 | 0 | 127167.2118 | 0 | 41146.3728 | 155632.0163 | 0 | 0 | -127167.2118 | 114485.6435 | 142999.9851 | 61525.3524 | 13.8198 | 7.7206e-05 | 0.41816 | 0.62849 | 0.20326 | 3.377 | 3.5816 | 0.1779 | 0.80466 | 2.2142e-10 | 0.87582
153.8319 | 9.0226 | 38.4216 | 71.2516 | 17.6211 | 4.1977 | 1479.5005 | 0.059134 | 0 | 0.059134 | 0 | 872.149 | 7.3634 | 0 | 0 | 0 | 0 | 0 | 0 | -95880.5515 | -113053.2678 | -51917.2724 | 0 | 0 | 128763.5251 | 0 | 42692.3223 | 157662.6272 | 0 | 0 | -128763.5251 | 114970.3049 | 144802.4245 | 62295.9991 | 13.1841 | 8.0092e-05 | 0.41492 | 0.62748 | 0.20407 | 3.3708 | 3.5766 | 0.17929 | 0.80015 | 2.2178e-10 | 0.85486
154.445 | 8.8152 | 38.4528 | 71.502 | 17.197 | 4.101 | 1533.4798 | 0.057775 | 0 | 0.057775 | 0 | 926.1295 | 7.3634 | 0 | 0 | 0 | 0 | 0 | 0 | -98482.2543 | -117381.5947 | -53490.5546 | 0 | 0 | 130379.9547 | 0 | 44257.7569 | 159719.6247 | 0 | 0 | -130379.9547 | 115461.8678 | 146630.3849 | 63076.359 | 12.5979 | 8.3014e-05 | 0.41201 | 0.62655 | 0.20482 | 3.3652 | 3.5721 | 0.18056 | 0.79605 | 2.221e-10 | 0.83521
155.0581 | 8.6204 | 38.4818 | 71.738 | 16.7969 | 4.0098 | 1588.1455 | 0.056498 | 0 | 0.056498 | 0 | 980.7964 | 7.3634 | 0 | 0 | 0 | 0 | 0 | 0 | -101117.0387 | -121764.9579 | -55083.8416 | 0 | 0 | 132016.9345 | 0 | 45843.0966 | 161803.5161 | 0 | 0 | -132016.9345 | 115960.4195 | 148484.1973 | 63866.6414 | 12.0561 | 8.5973e-05 | 0.40937 | 0.62569 | 0.20551 | 3.36 | 3.5679 | 0.18173 | 0.79232 | 2.224e-10 | 0.81676
155.6712 | 8.4372 | 38.5087 | 71.9607 | 16.4188 | 3.9236 | 1643.5119 | 0.055297 | 0 | 0.055297 | 0 | 1036.164 | 7.3634 | 0 | 0 | 0 | 0 | 0 | 0 | -103785.5955 | -126204.5067 | -56697.5513 | 0 | 0 | 133674.8938 | 0 | 47448.7571 | 163914.8084 | 0 | 0 | -133674.8938 | 116466.0513 | 150364.2073 | 64667.0537 | 11.5539 | 8.897e-05 | 0.40696 | 0.62491 | 0.20614 | 3.3552 | 3.5641 | 0.1828 | 0.78891 | 2.2268e-10 | 0.7994
156.2844 | 8.2645 | 38.5338 | 72.1712 | 16.061 | 3.842 | 1699.5933 | 0.054166 | 0 | 0.054166 | 0 | 1092.2466 | 7.3634 | 0 | 0 | 0 | 0 | 0 | 0 | -106488.6104 | -130701.3816 | -58332.0982 | 0 | 0 | 135354.2587 | 0 | 49075.1508 | 166054.0092 | 0 | 0 | -135354.2587 | 116978.8584 | 152270.7736 | 65477.8014 | 11.0873 | 9.2006e-05 | 0.40477 | 0.62418 | 0.20672 | 3.3508 | 3.5606 | 0.18379 | 0.78578 | 2.2294e-10 | 0.78304
157.2182 | 8.0198 | 38.5689 | 72.4705 | 15.5515 | 3.7258 | 1786.4137 | 0.052562 | 0 | 0.052562 | 0 | 1179.0711 | 7.3634 | 0 | 0 | 0 | 0 | 0 | 0 | -110673.2999 | -137663.2469 | -60862.6323 | 0 | 0 | 137954.1731 | 0 | 51593.0625 | 169366.9788 | 0 | 0 | -137954.1731 | 117773.9163 | 155226.5009 | 66732.9655 | 10.4375 | 9.6706e-05 | 0.40178 | 0.62318 | 0.20752 | 3.3447 | 3.5557 | 0.18516 | 0.78149 | 2.2329e-10 | 0.75985
158.152 | 7.7949 | 38.6006 | 72.7469 | 15.0804 | 3.6184 | 1874.9751 | 0.051088 | 0 | 0.051088 | 0 | 1267.6367 | 7.3634 | 0 | 0 | 0 | 0 | 0 | 0 | -114941.9022 | -144764.7138 | -63443.9094 | 0 | 0 | 140606.2162 | 0 | 54161.4642 | 172747.6733 | 0 | 0 | -140606.2162 | 118586.2091 | 158246.0521 | 68013.2985 | 9.8518 | 0.0001015 | 0.39914 | 0.62229 | 0.20824 | 3.3393 | 3.5513 | 0.18638 | 0.77767 | 2.2361e-10 | 0.73854
159.0858 | 7.5875 | 38.6293 | 73.0027 | 14.6436 | 3.5188 | 1965.3273 | 0.049728 | 0 | 0.049728 | 0 | 1357.9931 | 7.3634 | 0 | 0 | 0 | 0 | 0 | 0 | -119296.8151 | -152009.7714 | -66077.3797 | 0 | 0 | 143311.8781 | 0 | 56781.7987 | 176197.911 | 0 | 0 | -143311.8781 | 119416.1123 | 161330.8369 | 69319.5198 | 9.3217 | 0.00010639 | 0.3968 | 0.62149 | 0.20889 | 3.3344 | 3.5474 | 0.18748 | 0.77427 | 2.239e-10 | 0.71889
159.4392 | 7.5132 | 38.6395 | 73.0947 | 14.4865 | 3.4829 | 2000.0001 | 0.049253 | 0 | 0.049253 | 0 | 1392.6701 | 7.3634 | 0 | 1952.0842 | 0 | 75427.6288 | 142686.9442 | 58168.1727 | -45540.5184 | -12103.3414 | -8919.8824 | 28278.7948 | 6798.9844 | 144350.2581 | 19.5208 | 57787.4328 | 209956.8381 | 28278.7948 | 6798.9844 | -144330.7373 | 152169.4053 | 162515.5953 | 69820.8225 | 9.1393 | 0.00010828 | 0.396 | 0.62121 | 0.20911 | 3.3327 | 3.546 | 0.18786 | 0.77312 | 2.24e-10 | 0.71201

## Batch 2
Time (h) | Cell Density (10^6 cells/mL) | Glucose (mmol/L) | Glutamine (mmol/L) | Lactate (mmol/L) | Ammonia (mmol/L) | Volume (L) | Dilution Rate (1/h) | Base Dilution Rate (1/h) | Total Inlet Dilution Rate (1/h) | Acid Dilution Rate (1/h) | Feed Medium Use (L) | Base Addition Use (L) | Acid Addition Use (L) | Total Outlet Volume (L) | Permeate Volume (L) | Glucose Out (mmol) | Glutamine Out (mmol) | AA Out (mmol) | Glucose Net (mmol) | Glutamine Net (mmol) | AA Net (mmol) | Lactate Out (mmol) | Ammonium Out (mmol) | O2 In (mmol) | O2 Out (mmol) | CT In (mmol) | CT Out (mmol) | Lactate Net (mmol) | Ammonium Net (mmol) | O2 Net (mmol) | CT Net (mmol) | Water Produced (mmol) | Heat Generated (kJ) | Power/Volume (W/m^3) | Superficial Gas Velocity (m/s) | Y_Glc/X (mol/mol) | Y_Lac/Glc (mol/mol) | Y_Gln/Glc (mol/mol) | Y_O2/Glc (mol/mol) | Y_CO2/Glc (mol/mol) | Y_AA/Glc (mol/mol) | Y_Amm/Gln (mol/mol) | q_H2O (mmol/cell/h) | Heat Rate (kJ/L/h)
0 | 0.6 | 85.6614 | 71.9672 | 1.1569 | 0.27815 | 600 | 0 | 0 | 0 | 0 | 0 | 0 | 0 | 0 | 0 | 0 | 0 | 0 | -49545.4231 | -39677.9283 | -24382.0224 | 0 | 0 | 5.5208 | 0 | 16010.4402 | 0 | 0 | 0 | -5.5208 | -16010.4402 | 0 | 0 | 21.8841 | 3.2481e-05 | 0.36066 | 0.67015 | 0.2145 | 3.0392 | 3.2658 | 0.20627 | 0.68674 | 2.312e-10 | 0.056848
0.023385 | 0.60036 | 85.6605 | 71.967 | 1.1575 | 0.27828 | 600 | 0 | 0 | 0 | 0 | 0 | 0 | 0 | 0 | 0 | 0 | 0 | 0 | -49545.4231 | -39677.9283 | -24382.0224 | 0 | 0 | 7.1665 | 0 | 16010.4402 | 2.1812 | 0 | 0 | -7.1665 | -16008.259 | 1.947 | 0.79789 | 21.8841 | 3.2481e-05 | 0.36066 | 0.67015 | 0.2145 | 3.0392 | 3.2658 | 0.20627 | 0.68673 | 2.312e-10 | 0.056883
0.046771 | 0.60073 | 85.6596 | 71.9668 | 1.1581 | 0.27841 | 600 | 0 | 0 | 0 | 0 | 0 | 0 | 0 | 0 | 0 | 0 | 0 | 0 | -49545.4231 | -39677.9283 | -24382.0224 | 0 | 0 | 8.8132 | 0 | 16010.4402 | 4.3638 | 0 | 0 | -8.8132 | -16006.0764 | 3.8952 | 1.5963 | 21.8841 | 3.2481e-05 | 0.36066 | 0.67015 | 0.2145 | 3.0392 | 3.2658 | 0.20627 | 0.68673 | 2.312e-10 | 0.056917
0.093542 | 0.60146 | 85.6578 | 71.9664 | 1.1593 | 0.27868 | 600 | 0 | 0 | 0 | 0 | 0 | 0 | 0 | 0 | 0 | 0 | 0 | 0 | -49545.4231 | -39677.9283 | -24382.0224 | 0 | 0 | 12.1097 | 0 | 16010.4402 | 8.7329 | 0 | 0 | -12.1097 | -16001.7073 | 7.795 | 3.1945 | 21.8841 | 3.2481e-05 | 0.36066 | 0.67015 | 0.2145 | 3.0392 | 3.2658 | 0.20627 | 0.68673 | 2.312e-10 | 0.056986
0.14031 | 0.60219 | 85.656 | 71.966 | 1.1605 | 0.27895 | 600 | 0 | 0 | 0 | 0 | 0 | 0 | 0 | 0 | 0 | 0 | 0 | 0 | -49545.4231 | -39677.9283 | -24382.0224 | 0 | 0 | 15.4101 | 0 | 16010.4402 | 13.1073 | 0 | 0 | -15.4101 | -15997.3329 | 11.6997 | 4.7946 | 21.8841 | 3.2481e-05 | 0.36066 | 0.67015 | 0.2145 | 3.0392 | 3.2658 | 0.20627 | 0.68673 | 2.312e-10 | 0.057056
0.18708 | 0.60292 | 85.6542 | 71.9657 | 1.1617 | 0.27921 | 600 | 0 | 0 | 0 | 0 | 0 | 0 | 0 | 0 | 0 | 0 | 0 | 0 | -49545.4231 | -39677.9283 | -24382.0224 | 0 | 0 | 18.7145 | 0 | 16010.4402 | 17.4871 | 0 | 0 | -18.7145 | -15992.9531 | 15.6091 | 6.3967 | 21.8841 | 3.2481e-05 | 0.36066 | 0.67014 | 0.2145 | 3.0392 | 3.2658 | 0.20627 | 0.68673 | 2.312e-10 | 0.057125
0.65479 | 0.61029 | 85.636 | 71.9617 | 1.174 | 0.2819 | 600 | 0 | 0 | 0 | 0 | 0 | 0 | 0 | 0 | 0 | 0 | 0 | 0 | -49545.4231 | -39677.9283 | -24382.0224 | 0 | 0 | 51.9808 | 0 | 16010.4402 | 61.5786 | 0 | 0 | -51.9808 | -15948.8616 | 54.9659 | 22.5254 | 21.8841 | 3.2481e-05 | 0.36064 | 0.67012 | 0.21451 | 3.0392 | 3.2658 | 0.20628 | 0.68671 | 2.312e-10 | 0.057823
1.1225 | 0.61775 | 85.6175 | 71.9578 | 1.1863 | 0.28462 | 600 | 0 | 0 | 0 | 0 | 0 | 0 | 0 | 0 | 0 | 0 | 0 | 0 | -49545.4231 | -39677.9283 | -24382.0224 | 0 | 0 | 85.6537 | 0 | 16010.4402 | 106.2088 | 0 | 0 | -85.6537 | -15904.2314 | 94.804 | 38.8511 | 21.8841 | 3.2481e-05 | 0.36062 | 0.6701 | 0.21452 | 3.0392 | 3.2659 | 0.20629 | 0.68669 | 2.312e-10 | 0.05853
1.5902 | 0.6253 | 85.5988 | 71.9538 | 1.1989 | 0.28737 | 600 | 0 | 0 | 0 | 0 | 0 | 0 | 0 | 0 | 0 | 0 | 0 | 0 | -49545.4231 | -39677.9283 | -24382.0224 | 0 | 0 | 119.7381 | 0 | 16010.4402 | 151.3843 | 0 | 0 | -119.7381 | -15859.0559 | 135.1293 | 55.3763 | 21.8841 | 3.2481e-05 | 0.36061 | 0.67008 | 0.21452 | 3.0392 | 3.2659 | 0.2063 | 0.68666 | 2.312e-10 | 0.059245
2.0579 | 0.63294 | 85.5799 | 71.9497 | 1.2115 | 0.29016 | 600 | 0 | 0 | 0 | 0 | 0 | 0 | 0 | 0 | 0 | 0 | 0 | 0 | -49545.4231 | -39677.9283 | -24382.0224 | 0 | 0 | 154.2391 | 0 | 16010.4402 | 197.1117 | 0 | 0 | -154.2391 | -15813.3285 | 175.9478 | 72.1035 | 21.8841 | 3.2481e-05 | 0.36059 | 0.67006 | 0.21453 | 3.0392 | 3.2659 | 0.20631 | 0.68664 | 2.3121e-10 | 0.059969
3.0579 | 0.64959 | 85.5387 | 71.9409 | 1.2392 | 0.29623 | 600 | 0 | 0 | 0 | 0 | 0 | 0 | 0 | 0 | 0 | 0 | 0 | 0 | -49545.4231 | -39677.9283 | -24382.0224 | 0 | 0 | 229.4294 | 0 | 16010.4402 | 296.7679 | 0 | 0 | -229.4294 | -15713.6723 | 264.9079 | 108.5582 | 21.8841 | 3.2481e-05 | 0.36056 | 0.67002 | 0.21454 | 3.0392 | 3.2659 | 0.20633 | 0.6866 | 2.3121e-10 | 0.061547
4.0579 | 0.66669 | 85.4963 | 71.9318 | 1.2675 | 0.30247 | 600 | 0 | 0 | 0 | 0 | 0 | 0 | 0 | 0 | 0 | 0 | 0 | 0 | -49545.4231 | -39677.9283 | -24382.0224 | 0 | 0 | 306.5986 | 0 | 16010.4402 | 399.0459 | 0 | 0 | -306.5986 | -15611.3943 | 356.2109 | 145.9722 | 21.8841 | 3.2481e-05 | 0.36052 | 0.66997 | 0.21456 | 3.0392 | 3.2659 | 0.20635 | 0.68655 | 2.3122e-10 | 0.063166
5.0579 | 0.68423 | 85.4529 | 71.9225 | 1.2966 | 0.30886 | 600 | 0 | 0 | 0 | 0 | 0 | 0 | 0 | 0 | 0 | 0 | 0 | 0 | -49545.4231 | -39677.9283 | -24382.0224 | 0 | 0 | 385.7987 | 0 | 16010.4402 | 504.0147 | 0 | 0 | -385.7987 | -15506.4255 | 449.9188 | 184.3708 | 21.8841 | 3.2481e-05 | 0.36048 | 0.66992 | 0.21457 | 3.0392 | 3.266 | 0.20637 | 0.6865 | 2.3122e-10 | 0.064829
6.0579 | 0.70224 | 85.4083 | 71.9129 | 1.3265 | 0.31543 | 600 | 0 | 0 | 0 | 0 | 0 | 0 | 0 | 0 | 0 | 0 | 0 | 0 | -49545.4231 | -39677.9283 | -24382.0224 | 0 | 0 | 467.0836 | 0 | 16010.4402 | 611.7454 | 0 | 0 | -467.0836 | -15398.6948 | 546.0952 | 223.7801 | 21.8841 | 3.2481e-05 | 0.36045 | 0.66987 | 0.21458 | 3.0392 | 3.266 | 0.20639 | 0.68646 | 2.3123e-10 | 0.066535
7.0579 | 0.72073 | 85.3626 | 71.9031 | 1.3571 | 0.32217 | 600 | 0 | 0 | 0 | 0 | 0 | 0 | 0 | 0 | 0 | 0 | 0 | 0 | -49545.4231 | -39677.9283 | -24382.0224 | 0 | 0 | 550.5082 | 0 | 16010.4402 | 722.3109 | 0 | 0 | -550.5082 | -15288.1293 | 644.8055 | 264.2267 | 21.8841 | 3.2481e-05 | 0.36041 | 0.66982 | 0.2146 | 3.0393 | 3.266 | 0.20641 | 0.68641 | 2.3123e-10 | 0.068287
8.0579 | 0.7397 | 85.3156 | 71.893 | 1.3886 | 0.32908 | 600 | 0 | 0 | 0 | 0 | 0 | 0 | 0 | 0 | 0 | 0 | 0 | 0 | -49545.4231 | -39677.9283 | -24382.0224 | 0 | 0 | 636.1292 | 0 | 16010.4402 | 835.7861 | 0 | 0 | -636.1292 | -15174.6541 | 746.1167 | 305.7381 | 21.8841 | 3.2481e-05 | 0.36037 | 0.66977 | 0.21461 | 3.0393 | 3.2661 | 0.20643 | 0.68636 | 2.3124e-10 | 0.070085
9.0579 | 0.75918 | 85.2675 | 71.8827 | 1.4208 | 0.33618 | 600 | 0 | 0 | 0 | 0 | 0 | 0 | 0 | 0 | 0 | 0 | 0 | 0 | -49545.4231 | -39677.9283 | -24382.0224 | 0 | 0 | 724.0046 | 0 | 16010.4402 | 952.2479 | 0 | 0 | -724.0046 | -15058.1923 | 850.0977 | 348.3424 | 21.8841 | 3.2481e-05 | 0.36033 | 0.66972 | 0.21463 | 3.0393 | 3.2661 | 0.20646 | 0.68631 | 2.3124e-10 | 0.07193
10.0579 | 0.77917 | 85.218 | 71.8721 | 1.454 | 0.34347 | 600 | 0 | 0 | 0 | 0 | 0 | 0 | 0 | 0 | 0 | 0 | 0 | 0 | -49545.4231 | -39677.9283 | -24382.0224 | 0 | 0 | 814.194 | 0 | 16010.4402 | 1071.7751 | 0 | 0 | -814.194 | -14938.6651 | 956.8191 | 392.0685 | 21.8841 | 3.2481e-05 | 0.36029 | 0.66967 | 0.21464 | 3.0393 | 3.2662 | 0.20648 | 0.68626 | 2.3125e-10 | 0.073824
11.0579 | 0.79969 | 85.1673 | 71.8612 | 1.4879 | 0.35094 | 600 | 0 | 0 | 0 | 0 | 0 | 0 | 0 | 0 | 0 | 0 | 0 | 0 | -49545.4231 | -39677.9283 | -24382.0224 | 0 | 0 | 906.7586 | 0 | 16010.4402 | 1194.4488 | 0 | 0 | -906.7586 | -14815.9914 | 1066.3535 | 436.946 | 21.8841 | 3.2481e-05 | 0.36025 | 0.66961 | 0.21466 | 3.0393 | 3.2662 | 0.2065 | 0.68621 | 2.3125e-10 | 0.075768
12.0579 | 0.82075 | 85.1152 | 71.85 | 1.5228 | 0.35862 | 600 | 0 | 0 | 0 | 0 | 0 | 0 | 0 | 0 | 0 | 0 | 0 | 0 | -49545.4231 | -39677.9283 | -24382.0224 | 0 | 0 | 1001.7612 | 0 | 16010.4402 | 1320.352 | 0 | 0 | -1001.7612 | -14690.0882 | 1178.7754 | 483.0055 | 21.8841 | 3.2481e-05 | 0.36021 | 0.66956 | 0.21468 | 3.0393 | 3.2662 | 0.20652 | 0.68616 | 2.3126e-10 | 0.077764
13.0579 | 0.84237 | 85.0617 | 71.8385 | 1.5586 | 0.36649 | 600 | 0 | 0 | 0 | 0 | 0 | 0 | 0 | 0 | 0 | 0 | 0 | 0 | -49545.4231 | -39677.9283 | -24382.0224 | 0 | 0 | 1099.2664 | 0 | 16010.4402 | 1449.5701 | 0 | 0 | -1099.2664 | -14560.8701 | 1294.1613 | 530.2782 | 21.8841 | 3.2481e-05 | 0.36017 | 0.6695 | 0.21469 | 3.0394 | 3.2663 | 0.20655 | 0.6861 | 2.3127e-10 | 0.079812
14.0579 | 0.86456 | 85.0068 | 71.8267 | 1.5954 | 0.37458 | 600 | 0 | 0 | 0 | 0 | 0 | 0 | 0 | 0 | 0 | 0 | 0 | 0 | -49545.4231 | -39677.9283 | -24382.0224 | 0 | 0 | 1199.3403 | 0 | 16010.4402 | 1582.1907 | 0 | 0 | -1199.3403 | -14428.2495 | 1412.5896 | 578.7962 | 21.8841 | 3.2481e-05 | 0.36013 | 0.66944 | 0.21471 | 3.0394 | 3.2663 | 0.20657 | 0.68605 | 2.3127e-10 | 0.081915
15.0579 | 0.88734 | 84.9505 | 71.8146 | 1.6331 | 0.38287 | 600 | 0 | 0 | 0 | 0 | 0 | 0 | 0 | 0 | 0 | 0 | 0 | 0 | -49545.4231 | -39677.9283 | -24382.0224 | 0 | 0 | 1302.051 | 0 | 16010.4402 | 1718.3038 | 0 | 0 | -1302.051 | -14292.1364 | 1534.1411 | 628.5923 | 21.8841 | 3.2481e-05 | 0.36009 | 0.66938 | 0.21473 | 3.0394 | 3.2664 | 0.2066 | 0.686 | 2.3128e-10 | 0.084073
16.0579 | 0.91072 | 84.8927 | 71.8022 | 1.6717 | 0.39139 | 600 | 0 | 0 | 0 | 0 | 0 | 0 | 0 | 0 | 0 | 0 | 0 | 0 | -49545.4231 | -39677.9283 | -24382.0224 | 0 | 0 | 1407.4681 | 0 | 16010.4402 | 1858.0016 | 0 | 0 | -1407.4681 | -14152.4386 | 1658.8985 | 679.7005 | 21.8841 | 3.2481e-05 | 0.36004 | 0.66932 | 0.21474 | 3.0395 | 3.2664 | 0.20662 | 0.68594 | 2.3128e-10 | 0.086288
17.0579 | 0.93472 | 84.8334 | 71.7895 | 1.7114 | 0.40012 | 600 | 0 | 0 | 0 | 0 | 0 | 0 | 0 | 0 | 0 | 0 | 0 | 0 | -49545.4231 | -39677.9283 | -24382.0224 | 0 | 0 | 1515.6634 | 0 | 16010.4402 | 2001.379 | 0 | 0 | -1515.6634 | -14009.0612 | 1786.9466 | 732.1555 | 21.8841 | 3.2481e-05 | 0.36 | 0.66926 | 0.21476 | 3.0395 | 3.2665 | 0.20665 | 0.68589 | 2.3129e-10 | 0.088562
18.0579 | 0.95936 | 84.7725 | 71.7764 | 1.7522 | 0.40909 | 600 | 0 | 0 | 0 | 0 | 0 | 0 | 0 | 0 | 0 | 0 | 0 | 0 | -49545.4231 | -39677.9283 | -24382.0224 | 0 | 0 | 1626.7104 | 0 | 16010.4402 | 2148.5332 | 0 | 0 | -1626.7104 | -13861.907 | 1918.3729 | 785.9929 | 21.8841 | 3.2481e-05 | 0.35995 | 0.66919 | 0.21478 | 3.0395 | 3.2665 | 0.20667 | 0.68583 | 2.313e-10 | 0.090896
19.0579 | 0.98465 | 84.71 | 71.763 | 1.794 | 0.4183 | 600 | 0 | 0 | 0 | 0 | 0 | 0 | 0 | 0 | 0 | 0 | 0 | 0 | -49545.4231 | -39677.9283 | -24382.0224 | 0 | 0 | 1740.6847 | 0 | 16010.4402 | 2299.5641 | 0 | 0 | -1740.6847 | -13710.8761 | 2053.2667 | 841.2493 | 21.8841 | 3.2481e-05 | 0.35991 | 0.66913 | 0.21479 | 3.0396 | 3.2666 | 0.2067 | 0.68578 | 2.313e-10 | 0.093292
20.0579 | 1.0106 | 84.6459 | 71.7492 | 1.8369 | 0.42775 | 600 | 0 | 0 | 0 | 0 | 0 | 0 | 0 | 0 | 0 | 0 | 0 | 0 | -49545.4231 | -39677.9283 | -24382.0224 | 0 | 0 | 1857.6636 | 0 | 16010.4402 | 2454.5742 | 0 | 0 | -1857.6636 | -13555.866 | 2191.7201 | 897.9623 | 21.8841 | 3.2481e-05 | 0.35986 | 0.66906 | 0.21481 | 3.0396 | 3.2667 | 0.20672 | 0.68572 | 2.3131e-10 | 0.095751
21.0579 | 1.0372 | 84.58 | 71.7351 | 1.881 | 0.43744 | 600 | 0 | 0 | 0 | 0 | 0 | 0 | 0 | 0 | 0 | 0 | 0 | 0 | -49545.4231 | -39677.9283 | -24382.0224 | 0 | 0 | 1977.7268 | 0 | 16010.4402 | 2613.6688 | 0 | 0 | -1977.7268 | -13396.7714 | 2333.8274 | 956.1705 | 21.8841 | 3.2481e-05 | 0.35982 | 0.66899 | 0.21483 | 3.0396 | 3.2667 | 0.20675 | 0.68567 | 2.3131e-10 | 0.098276
22.0579 | 1.0646 | 84.5125 | 71.7205 | 1.9262 | 0.44739 | 600 | 0 | 0 | 0 | 0 | 0 | 0 | 0 | 0 | 0 | 0 | 0 | 0 | -49545.4231 | -39677.9283 | -24382.0224 | 0 | 0 | 2100.9561 | 0 | 16010.4402 | 2776.9559 | 0 | 0 | -2100.9561 | -13233.4843 | 2479.6855 | 1015.9134 | 21.8841 | 3.2481e-05 | 0.35977 | 0.66892 | 0.21485 | 3.0397 | 3.2668 | 0.20678 | 0.68561 | 2.3132e-10 | 0.10087
23.0579 | 1.0927 | 84.4431 | 71.7056 | 1.9725 | 0.45761 | 600 | 0 | 0 | 0 | 0 | 0 | 0 | 0 | 0 | 0 | 0 | 0 | 0 | -49545.4231 | -39677.9283 | -24382.0224 | 0 | 0 | 2227.4353 | 0 | 16010.4402 | 2944.5464 | 0 | 0 | -2227.4353 | -13065.8938 | 2629.394 | 1077.2317 | 21.8841 | 3.2481e-05 | 0.35972 | 0.66885 | 0.21487 | 3.0397 | 3.2669 | 0.2068 | 0.68555 | 2.3133e-10 | 0.10353
24.0579 | 1.1215 | 84.3719 | 71.6903 | 2.0202 | 0.46809 | 600 | 0 | 0 | 0 | 0 | 0 | 0 | 0 | 0 | 0 | 0 | 0 | 0 | -49545.4231 | -39677.9283 | -24382.0224 | 0 | 0 | 2357.2505 | 0 | 16010.4402 | 3116.5541 | 0 | 0 | -2357.2505 | -12893.8861 | 2783.0549 | 1140.1672 | 21.8841 | 3.2481e-05 | 0.35968 | 0.66878 | 0.21489 | 3.0398 | 3.2669 | 0.20683 | 0.6855 | 2.3133e-10 | 0.10626
25.0579 | 1.1511 | 84.2989 | 71.6746 | 2.069 | 0.47885 | 600 | 0 | 0 | 0 | 0 | 0 | 0 | 0 | 0 | 0 | 0 | 0 | 0 | -49545.4231 | -39677.9283 | -24382.0224 | 0 | 0 | 2490.4902 | 0 | 16010.4402 | 3293.0959 | 0 | 0 | -2490.4902 | -12717.3442 | 2940.773 | 1204.7627 | 21.8841 | 3.2481e-05 | 0.35963 | 0.66871 | 0.21491 | 3.0398 | 3.267 | 0.20686 | 0.68544 | 2.3134e-10 | 0.10906
26.0579 | 1.1814 | 84.2239 | 71.6585 | 2.1191 | 0.4899 | 600 | 0 | 0 | 0 | 0 | 0 | 0 | 0 | 0 | 0 | 0 | 0 | 0 | -49545.4231 | -39677.9283 | -24382.0224 | 0 | 0 | 2627.245 | 0 | 16010.4402 | 3474.2919 | 0 | 0 | -2627.245 | -12536.1483 | 3102.6561 | 1271.0621 | 21.8841 | 3.2481e-05 | 0.35958 | 0.66863 | 0.21493 | 3.0399 | 3.2671 | 0.20689 | 0.68538 | 2.3135e-10 | 0.11194
27.0579 | 1.2126 | 84.147 | 71.642 | 2.1706 | 0.50123 | 600 | 0 | 0 | 0 | 0 | 0 | 0 | 0 | 0 | 0 | 0 | 0 | 0 | -49545.4231 | -39677.9283 | -24382.0224 | 0 | 0 | 2767.6082 | 0 | 16010.4402 | 3660.2651 | 0 | 0 | -2767.6082 | -12350.1751 | 3268.8146 | 1339.1107 | 21.8841 | 3.2481e-05 | 0.35953 | 0.66855 | 0.21494 | 3.04 | 3.2672 | 0.20691 | 0.68533 | 2.3135e-10 | 0.11489
28.0579 | 1.2446 | 84.068 | 71.625 | 2.2234 | 0.51287 | 600 | 0 | 0 | 0 | 0 | 0 | 0 | 0 | 0 | 0 | 0 | 0 | 0 | -49545.4231 | -39677.9283 | -24382.0224 | 0 | 0 | 2911.6754 | 0 | 16010.4402 | 3851.1419 | 0 | 0 | -2911.6754 | -12159.2983 | 3439.3619 | 1408.9548 | 21.8841 | 3.2481e-05 | 0.35949 | 0.66847 | 0.21496 | 3.04 | 3.2673 | 0.20694 | 0.68527 | 2.3136e-10 | 0.11792
29.0579 | 1.2775 | 83.9869 | 71.6076 | 2.2776 | 0.52481 | 600 | 0 | 0 | 0 | 0 | 0 | 0 | 0 | 0 | 0 | 0 | 0 | 0 | -49545.4231 | -39677.9283 | -24382.0224 | 0 | 0 | 3059.5449 | 0 | 16010.4402 | 4047.0521 | 0 | 0 | -3059.5449 | -11963.3881 | 3614.4146 | 1480.6419 | 21.8841 | 3.2481e-05 | 0.35944 | 0.66839 | 0.21498 | 3.0401 | 3.2674 | 0.20697 | 0.68521 | 2.3136e-10 | 0.12103
30.0579 | 1.3112 | 83.9037 | 71.5897 | 2.3332 | 0.53707 | 600 | 0 | 0 | 0 | 0 | 0 | 0 | 0 | 0 | 0 | 0 | 0 | 0 | -49545.4231 | -39677.9283 | -24382.0224 | 0 | 0 | 3211.3175 | 0 | 16010.4402 | 4248.1289 | 0 | 0 | -3211.3175 | -11762.3113 | 3794.0921 | 1554.2211 | 21.8841 | 3.2481e-05 | 0.35939 | 0.66831 | 0.215 | 3.0402 | 3.2675 | 0.207 | 0.68516 | 2.3137e-10 | 0.12423
31.0579 | 1.3458 | 83.8183 | 71.5713 | 2.3902 | 0.54964 | 600 | 0 | 0 | 0 | 0 | 0 | 0 | 0 | 0 | 0 | 0 | 0 | 0 | -49545.4231 | -39677.9283 | -24382.0224 | 0 | 0 | 3367.0966 | 0 | 16010.4402 | 4454.509 | 0 | 0 | -3367.0966 | -11555.9312 | 3978.5171 | 1629.7423 | 21.8841 | 3.2481e-05 | 0.35934 | 0.66823 | 0.21502 | 3.0402 | 3.2676 | 0.20703 | 0.6851 | 2.3138e-10 | 0.12751
32.0579 | 1.3813 | 83.7307 | 71.5525 | 2.4488 | 0.56256 | 600 | 0 | 0 | 0 | 0 | 0 | 0 | 0 | 0 | 0 | 0 | 0 | 0 | -49545.4231 | -39677.9283 | -24382.0224 | 0 | 0 | 3526.9886 | 0 | 16010.4402 | 4666.3327 | 0 | 0 | -3526.9886 | -11344.1074 | 4167.8157 | 1707.2571 | 21.8841 | 3.2481e-05 | 0.35929 | 0.66814 | 0.21505 | 3.0403 | 3.2677 | 0.20705 | 0.68504 | 2.3138e-10 | 0.13087
33.0579 | 1.4178 | 83.6407 | 71.5331 | 2.5089 | 0.57581 | 600 | 0 | 0 | 0 | 0 | 0 | 0 | 0 | 0 | 0 | 0 | 0 | 0 | -49545.4231 | -39677.9283 | -24382.0224 | 0 | 0 | 3691.1024 | 0 | 16010.4402 | 4883.7442 | 0 | 0 | -3691.1024 | -11126.696 | 4362.1172 | 1786.8183 | 21.8841 | 3.2481e-05 | 0.35924 | 0.66805 | 0.21507 | 3.0404 | 3.2678 | 0.20708 | 0.68499 | 2.3139e-10 | 0.13433
34.0579 | 1.4552 | 83.5484 | 71.5133 | 2.5706 | 0.58941 | 600 | 0 | 0 | 0 | 0 | 0 | 0 | 0 | 0 | 0 | 0 | 0 | 0 | -49545.4231 | -39677.9283 | -24382.0224 | 0 | 0 | 3859.5502 | 0 | 16010.4402 | 5106.8912 | 0 | 0 | -3859.5502 | -10903.549 | 4561.5542 | 1868.4803 | 21.8841 | 3.2481e-05 | 0.35919 | 0.66796 | 0.21509 | 3.0405 | 3.268 | 0.20711 | 0.68494 | 2.314e-10 | 0.13788
35.0579 | 1.4936 | 83.4536 | 71.4929 | 2.6339 | 0.60337 | 600 | 0 | 0 | 0 | 0 | 0 | 0 | 0 | 0 | 0 | 0 | 0 | 0 | -49545.4231 | -39677.9283 | -24382.0224 | 0 | 0 | 4032.4468 | 0 | 16010.4402 | 5335.9255 | 0 | 0 | -4032.4468 | -10674.5147 | 4766.2631 | 1952.2987 | 21.8841 | 3.2481e-05 | 0.35914 | 0.66787 | 0.21511 | 3.0406 | 3.2681 | 0.20714 | 0.68488 | 2.314e-10 | 0.14152
36.0579 | 1.5331 | 83.3564 | 71.472 | 2.6988 | 0.6177 | 600 | 0 | 0 | 0 | 0 | 0 | 0 | 0 | 0 | 0 | 0 | 0 | 0 | -49545.4231 | -39677.9283 | -24382.0224 | 0 | 0 | 4209.9103 | 0 | 16010.4402 | 5571.0029 | 0 | 0 | -4209.9103 | -10439.4373 | 4976.3836 | 2038.3307 | 21.8841 | 3.2481e-05 | 0.35909 | 0.66778 | 0.21513 | 3.0407 | 3.2682 | 0.20717 | 0.68483 | 2.3141e-10 | 0.14526
37.0579 | 1.5736 | 83.2565 | 71.4505 | 2.7655 | 0.63241 | 600 | 0 | 0 | 0 | 0 | 0 | 0 | 0 | 0 | 0 | 0 | 0 | 0 | -49545.4231 | -39677.9283 | -24382.0224 | 0 | 0 | 4392.0618 | 0 | 16010.4402 | 5812.2832 | 0 | 0 | -4392.0618 | -10198.157 | 5192.0594 | 2126.6351 | 21.8841 | 3.2481e-05 | 0.35904 | 0.66768 | 0.21515 | 3.0409 | 3.2684 | 0.2072 | 0.68478 | 2.3141e-10 | 0.14909
38.0579 | 1.6152 | 83.1541 | 71.4285 | 2.8339 | 0.64751 | 600 | 0 | 0 | 0 | 0 | 0 | 0 | 0 | 0 | 0 | 0 | 0 | 0 | -49545.4231 | -39677.9283 | -24382.0224 | 0 | 0 | 4579.0256 | 0 | 16010.4402 | 6059.9305 | 0 | 0 | -4579.0256 | -9950.5097 | 5413.4378 | 2217.2719 | 21.8841 | 3.2481e-05 | 0.359 | 0.66759 | 0.21517 | 3.041 | 3.2685 | 0.20722 | 0.68473 | 2.3142e-10 | 0.15303
39.0579 | 1.6578 | 83.0489 | 71.4058 | 2.9041 | 0.663 | 600 | 0 | 0 | 0 | 0 | 0 | 0 | 0 | 0 | 0 | 0 | 0 | 0 | -49545.4231 | -39677.9283 | -24382.0224 | 0 | 0 | 4770.9294 | 0 | 16010.4402 | 6314.1133 | 0 | 0 | -4770.9294 | -9696.3269 | 5640.6699 | 2310.3032 | 21.8841 | 3.2481e-05 | 0.35895 | 0.66749 | 0.21519 | 3.0411 | 3.2687 | 0.20725 | 0.68468 | 2.3142e-10 | 0.15707
40.0579 | 1.7016 | 82.941 | 71.3826 | 2.9762 | 0.67891 | 600 | 0 | 0 | 0 | 0 | 0 | 0 | 0 | 0 | 0 | 0 | 0 | 0 | -49545.4231 | -39677.9283 | -24382.0224 | 0 | 0 | 4967.9043 | 0 | 16010.4402 | 6575.0042 | 0 | 0 | -4967.9043 | -9435.436 | 5873.911 | 2405.7924 | 21.8841 | 3.2481e-05 | 0.3589 | 0.66739 | 0.21521 | 3.0413 | 3.2688 | 0.20728 | 0.68464 | 2.3143e-10 | 0.16122
41.0579 | 1.7466 | 82.8302 | 71.3588 | 3.0501 | 0.69523 | 600 | 0 | 0 | 0 | 0 | 0 | 0 | 0 | 0 | 0 | 0 | 0 | 0 | -49545.4231 | -39677.9283 | -24382.0224 | 0 | 0 | 5170.0848 | 0 | 16010.4402 | 6842.7808 | 0 | 0 | -5170.0848 | -9167.6594 | 6113.3204 | 2503.8046 | 21.8841 | 3.2481e-05 | 0.35886 | 0.66729 | 0.21523 | 3.0414 | 3.269 | 0.2073 | 0.68459 | 2.3144e-10 | 0.16548
42.0579 | 1.7927 | 82.7165 | 71.3343 | 3.126 | 0.71198 | 600 | 0 | 0 | 0 | 0 | 0 | 0 | 0 | 0 | 0 | 0 | 0 | 0 | -49545.4231 | -39677.9283 | -24382.0224 | 0 | 0 | 5377.6088 | 0 | 16010.4402 | 7117.6249 | 0 | 0 | -5377.6088 | -8892.8153 | 6359.0615 | 2604.4068 | 21.8841 | 3.2481e-05 | 0.35881 | 0.66718 | 0.21525 | 3.0416 | 3.2692 | 0.20733 | 0.68455 | 2.3144e-10 | 0.16986
43.0579 | 1.8401 | 82.5997 | 71.3092 | 3.2038 | 0.72918 | 600 | 0 | 0 | 0 | 0 | 0 | 0 | 0 | 0 | 0 | 0 | 0 | 0 | -49545.4231 | -39677.9283 | -24382.0224 | 0 | 0 | 5590.6181 | 0 | 16010.4402 | 7399.7234 | 0 | 0 | -5590.6181 | -8610.7168 | 6611.302 | 2707.6676 | 21.8841 | 3.2481e-05 | 0.35877 | 0.66708 | 0.21527 | 3.0417 | 3.2694 | 0.20736 | 0.68451 | 2.3145e-10 | 0.17435
44.0579 | 1.8888 | 82.48 | 71.2834 | 3.2837 | 0.74683 | 600 | 0 | 0 | 0 | 0 | 0 | 0 | 0 | 0 | 0 | 0 | 0 | 0 | -49545.4231 | -39677.9283 | -24382.0224 | 0 | 0 | 5809.2581 | 0 | 16010.4402 | 7689.268 | 0 | 0 | -5809.2581 | -8321.1722 | 6870.214 | 2813.6574 | 21.8841 | 3.2481e-05 | 0.35872 | 0.66697 | 0.21529 | 3.0419 | 3.2696 | 0.20738 | 0.68447 | 2.3145e-10 | 0.17895
45.0579 | 1.9387 | 82.357 | 71.2569 | 3.3657 | 0.76495 | 600 | 0 | 0 | 0 | 0 | 0 | 0 | 0 | 0 | 0 | 0 | 0 | 0 | -49545.4231 | -39677.9283 | -24382.0224 | 0 | 0 | 6033.6782 | 0 | 16010.4402 | 7986.4552 | 0 | 0 | -6033.6782 | -8023.985 | 7135.9742 | 2922.4486 | 21.8841 | 3.2481e-05 | 0.35868 | 0.66686 | 0.21531 | 3.0421 | 3.2698 | 0.20741 | 0.68444 | 2.3145e-10 | 0.18368
46.0579 | 1.9899 | 82.2308 | 71.2297 | 3.4499 | 0.78355 | 600 | 0 | 0 | 0 | 0 | 0 | 0 | 0 | 0 | 0 | 0 | 0 | 0 | -49545.4231 | -39677.9283 | -24382.0224 | 0 | 0 | 6264.0315 | 0 | 16010.4402 | 8291.4869 | 0 | 0 | -6264.0315 | -7718.9533 | 7408.7638 | 3034.1154 | 21.8841 | 3.2481e-05 | 0.35864 | 0.66675 | 0.21533 | 3.0423 | 3.27 | 0.20743 | 0.68441 | 2.3146e-10 | 0.18854
47.0579 | 2.0425 | 82.1013 | 71.2018 | 3.5362 | 0.80264 | 600 | 0 | 0 | 0 | 0 | 0 | 0 | 0 | 0 | 0 | 0 | 0 | 0 | -49545.4231 | -39677.9283 | -24382.0224 | 0 | 0 | 6500.4752 | 0 | 16010.4402 | 8604.5701 | 0 | 0 | -6500.4752 | -7405.8701 | 7688.7686 | 3148.734 | 21.8841 | 3.2481e-05 | 0.3586 | 0.66664 | 0.21535 | 3.0425 | 3.2703 | 0.20745 | 0.68438 | 2.3146e-10 | 0.19352
48.0579 | 2.0965 | 81.9684 | 71.1732 | 3.6248 | 0.82223 | 600 | 0 | 0 | 0 | 0 | 0 | 0 | 0 | 0 | 0 | 0 | 0 | 0 | -49545.4231 | -39677.9283 | -24382.0224 | 0 | 0 | 6743.1708 | 0 | 16010.4402 | 8925.9172 | 0 | 0 | -6743.1708 | -7084.523 | 7976.1794 | 3266.3825 | 21.8841 | 3.2481e-05 | 0.35856 | 0.66652 | 0.21537 | 3.0427 | 3.2705 | 0.20747 | 0.68436 | 2.3146e-10 | 0.19864
49.0579 | 2.1519 | 81.8319 | 71.1438 | 3.7158 | 0.84234 | 600 | 0 | 0 | 0 | 0 | 0 | 0 | 0 | 0 | 0 | 0 | 0 | 0 | -49545.4231 | -39677.9283 | -24382.0224 | 0 | 0 | 6992.2837 | 0 | 16010.4402 | 9255.746 | 0 | 0 | -6992.2837 | -6754.6941 | 8271.1919 | 3387.1412 | 21.8841 | 3.2481e-05 | 0.35853 | 0.6664 | 0.21539 | 3.043 | 3.2708 | 0.2075 | 0.68434 | 2.3147e-10 | 0.20389
50.0579 | 2.2088 | 81.6919 | 71.1137 | 3.8091 | 0.86298 | 600 | 0 | 0 | 0 | 0 | 0 | 0 | 0 | 0 | 0 | 0 | 0 | 0 | -49545.4231 | -39677.9283 | -24382.0224 | 0 | 0 | 7247.9839 | 0 | 16010.4402 | 9594.2803 | 0 | 0 | -7247.9839 | -6416.1599 | 8574.0066 | 3511.0923 | 21.8841 | 3.2481e-05 | 0.35849 | 0.66628 | 0.21541 | 3.0432 | 3.2711 | 0.20751 | 0.68432 | 2.3147e-10 | 0.20928
51.0579 | 2.2672 | 81.5482 | 71.0827 | 3.9048 | 0.88417 | 600 | 0 | 0 | 0 | 0 | 0 | 0 | 0 | 0 | 0 | 0 | 0 | 0 | -49545.4231 | -39677.9283 | -24382.0224 | 0 | 0 | 7510.4457 | 0 | 16010.4402 | 9941.7491 | 0 | 0 | -7510.4457 | -6068.6911 | 8884.8295 | 3638.3203 | 21.8841 | 3.2481e-05 | 0.35846 | 0.66616 | 0.21542 | 3.0435 | 3.2714 | 0.20753 | 0.68431 | 2.3147e-10 | 0.21481
52.0579 | 2.3272 | 81.4007 | 71.0509 | 4.0031 | 0.90592 | 600 | 0 | 0 | 0 | 0 | 0 | 0 | 0 | 0 | 0 | 0 | 0 | 0 | -49545.4231 | -39677.9283 | -24382.0224 | 0 | 0 | 7779.848 | 0 | 16010.4402 | 10298.3877 | 0 | 0 | -7779.848 | -5712.0525 | 9203.8717 | 3768.9118 | 21.8841 | 3.2481e-05 | 0.35843 | 0.66604 | 0.21544 | 3.0438 | 3.2717 | 0.20755 | 0.68431 | 2.3147e-10 | 0.22049
53.0579 | 2.3887 | 81.2493 | 71.0183 | 4.1039 | 0.92824 | 600 | 0 | 0 | 0 | 0 | 0 | 0 | 0 | 0 | 0 | 0 | 0 | 0 | -49545.4231 | -39677.9283 | -24382.0224 | 0 | 0 | 8056.3744 | 0 | 16010.4402 | 10664.4374 | 0 | 0 | -8056.3744 | -5346.0028 | 9531.3496 | 3902.9558 | 21.8841 | 3.2481e-05 | 0.35841 | 0.66592 | 0.21545 | 3.0441 | 3.272 | 0.20756 | 0.68431 | 2.3147e-10 | 0.22632
54.0579 | 2.4518 | 81.0939 | 70.9848 | 4.2074 | 0.95115 | 600 | 0 | 0 | 0 | 0 | 0 | 0 | 0 | 0 | 0 | 0 | 0 | 0 | -49545.4231 | -39677.9283 | -24382.0224 | 0 | 0 | 8340.2132 | 0 | 16010.4402 | 11040.1454 | 0 | 0 | -8340.2132 | -4970.2948 | 9867.4853 | 4040.5434 | 21.8841 | 3.2481e-05 | 0.35838 | 0.66579 | 0.21547 | 3.0444 | 3.2723 | 0.20758 | 0.68432 | 2.3147e-10 | 0.2323
55.0579 | 2.5167 | 80.9344 | 70.9505 | 4.3135 | 0.97466 | 600 | 0 | 0 | 0 | 0 | 0 | 0 | 0 | 0 | 0 | 0 | 0 | 0 | -49545.4231 | -39677.9283 | -24382.0224 | 0 | 0 | 8631.5575 | 0 | 16010.4402 | 11425.7655 | 0 | 0 | -8631.5575 | -4584.6747 | 10212.5062 | 4181.7682 | 21.8841 | 3.2481e-05 | 0.35836 | 0.66566 | 0.21548 | 3.0448 | 3.2727 | 0.20759 | 0.68433 | 2.3147e-10 | 0.23845
56.0579 | 2.5832 | 80.7707 | 70.9152 | 4.4225 | 0.9988 | 600 | 0 | 0 | 0 | 0 | 0 | 0 | 0 | 0 | 0 | 0 | 0 | 0 | -49545.4231 | -39677.9283 | -24382.0224 | 0 | 0 | 8930.6054 | 0 | 16010.4402 | 11821.5577 | 0 | 0 | -8930.6054 | -4188.8825 | 10566.6458 | 4326.7262 | 21.8841 | 3.2481e-05 | 0.35835 | 0.66553 | 0.2155 | 3.0451 | 3.2731 | 0.2076 | 0.68435 | 2.3147e-10 | 0.24475
57.0579 | 2.6515 | 80.6027 | 70.879 | 4.5343 | 1.0236 | 600 | 0 | 0 | 0 | 0 | 0 | 0 | 0 | 0 | 0 | 0 | 0 | 0 | -49545.4231 | -39677.9283 | -24382.0224 | 0 | 0 | 9237.5602 | 0 | 16010.4402 | 12227.7887 | 0 | 0 | -9237.5602 | -3782.6515 | 10930.1432 | 4475.5157 | 21.8841 | 3.2481e-05 | 0.35834 | 0.6654 | 0.21551 | 3.0455 | 3.2734 | 0.20761 | 0.68438 | 2.3147e-10 | 0.25122
58.0579 | 2.7215 | 80.4303 | 70.8418 | 4.649 | 1.049 | 600 | 0 | 0 | 0 | 0 | 0 | 0 | 0 | 0 | 0 | 0 | 0 | 0 | -49545.4231 | -39677.9283 | -24382.0224 | 0 | 0 | 9552.6303 | 0 | 16010.4402 | 12644.7319 | 0 | 0 | -9552.6303 | -3365.7083 | 11303.2434 | 4628.2377 | 21.8841 | 3.2481e-05 | 0.35833 | 0.66527 | 0.21552 | 3.0459 | 3.2739 | 0.20761 | 0.68442 | 2.3146e-10 | 0.25786
59.0579 | 2.7935 | 80.2534 | 70.8037 | 4.7667 | 1.0751 | 600 | 0 | 0 | 0 | 0 | 0 | 0 | 0 | 0 | 0 | 0 | 0 | 0 | -49545.4231 | -39677.9283 | -24382.0224 | 0 | 0 | 9876.0295 | 0 | 16010.4402 | 13072.6675 | 0 | 0 | -9876.0295 | -2937.7727 | 11686.1978 | 4784.9958 | 21.8841 | 3.2481e-05 | 0.35832 | 0.66514 | 0.21553 | 3.0463 | 3.2743 | 0.20761 | 0.68446 | 2.3146e-10 | 0.26467
60.0579 | 2.8673 | 80.0718 | 70.7646 | 4.8874 | 1.1019 | 600 | 0 | 0 | 0 | 0 | 0 | 0 | 0 | 0 | 0 | 0 | 0 | 0 | -49545.4231 | -39677.9283 | -24382.0224 | 0 | 0 | 10207.977 | 0 | 16010.4402 | 13511.8827 | 0 | 0 | -10207.977 | -2498.5575 | 12079.2636 | 4945.896 | 21.8841 | 3.2481e-05 | 0.35833 | 0.665 | 0.21554 | 3.0468 | 3.2747 | 0.20761 | 0.68452 | 2.3146e-10 | 0.27166
61.0579 | 2.943 | 79.8854 | 70.7244 | 5.0114 | 1.1294 | 600 | 0 | 0 | 0 | 0 | 0 | 0 | 0 | 0 | 0 | 0 | 0 | 0 | -49545.4231 | -39677.9283 | -24382.0224 | 0 | 0 | 10548.6974 | 0 | 16010.4402 | 13962.6718 | 0 | 0 | -10548.6974 | -2047.7684 | 12482.7045 | 5111.0472 | 21.8841 | 3.2481e-05 | 0.35833 | 0.66486 | 0.21554 | 3.0473 | 3.2752 | 0.20761 | 0.68458 | 2.3145e-10 | 0.27884
62.0579 | 3.0207 | 79.6942 | 70.6832 | 5.1385 | 1.1576 | 600 | 0 | 0 | 0 | 0 | 0 | 0 | 0 | 0 | 0 | 0 | 0 | 0 | -49545.4231 | -39677.9283 | -24382.0224 | 0 | 0 | 10898.4213 | 0 | 16010.4402 | 14425.3364 | 0 | 0 | -10898.4213 | -1585.1038 | 12896.7905 | 5280.561 | 21.8841 | 3.2481e-05 | 0.35835 | 0.66472 | 0.21555 | 3.0478 | 3.2757 | 0.2076 | 0.68466 | 2.3144e-10 | 0.28621
63.0579 | 3.1005 | 79.4979 | 70.6409 | 5.269 | 1.1866 | 600 | 0 | 0 | 0 | 0 | 0 | 0 | 0 | 0 | 0 | 0 | 0 | 0 | -49545.4231 | -39677.9283 | -24382.0224 | 0 | 0 | 11257.3848 | 0 | 16010.4402 | 14900.1854 | 0 | 0 | -11257.3848 | -1110.2547 | 13321.7982 | 5454.5517 | 21.8841 | 3.2481e-05 | 0.35837 | 0.66458 | 0.21555 | 3.0483 | 3.2763 | 0.20759 | 0.68475 | 2.3143e-10 | 0.29376
64.0579 | 3.1824 | 79.2965 | 70.5974 | 5.4028 | 1.2163 | 600 | 0 | 0 | 0 | 0 | 0 | 0 | 0 | 0 | 0 | 0 | 0 | 0 | -49545.4231 | -39677.9283 | -24382.0224 | 0 | 0 | 11625.83 | 0 | 16010.4402 | 15387.5354 | 0 | 0 | -11625.83 | -622.9047 | 13758.0108 | 5633.1365 | 21.8841 | 3.2481e-05 | 0.35839 | 0.66444 | 0.21555 | 3.0489 | 3.2768 | 0.20757 | 0.68485 | 2.3142e-10 | 0.30152
65.0579 | 3.2664 | 79.0898 | 70.5529 | 5.5401 | 1.2468 | 600 | 0 | 0 | 0 | 0 | 0 | 0 | 0 | 0 | 0 | 0 | 0 | 0 | -49545.4231 | -39677.9283 | -24382.0224 | 0 | 0 | 12004.0049 | 0 | 16010.4402 | 15887.7105 | 0 | 0 | -12004.0049 | -122.7297 | 14205.7181 | 5816.4355 | 21.8841 | 3.2481e-05 | 0.35843 | 0.6643 | 0.21555 | 3.0495 | 3.2774 | 0.20755 | 0.68496 | 2.3141e-10 | 0.30948
66.0579 | 3.3526 | 78.8777 | 70.5072 | 5.681 | 1.2781 | 600 | 0 | 0 | 0 | 0 | 0 | 0 | 0 | 0 | 0 | 0 | 0 | 0 | -49545.4231 | -39677.9283 | -24382.0224 | 0 | 0 | 12392.1639 | 0 | 16010.4402 | 16401.0426 | 0 | 0 | -12392.1639 | 390.6024 | 14665.2169 | 6004.5718 | 21.8841 | 3.2481e-05 | 0.35847 | 0.66416 | 0.21555 | 3.0501 | 3.278 | 0.20753 | 0.68509 | 2.314e-10 | 0.31764
67.0579 | 3.441 | 78.66 | 70.4603 | 5.8256 | 1.3103 | 600 | 0 | 0 | 0 | 0 | 0 | 0 | 0 | 0 | 0 | 0 | 0 | 0 | -49545.4231 | -39677.9283 | -24382.0224 | 0 | 0 | 12790.5673 | 0 | 16010.4402 | 16927.8714 | 0 | 0 | -12790.5673 | 917.4312 | 15136.8105 | 6197.6715 | 21.8841 | 3.2481e-05 | 0.35852 | 0.66401 | 0.21554 | 3.0508 | 3.2787 | 0.2075 | 0.68524 | 2.3139e-10 | 0.32602
68.0579 | 3.5317 | 78.4367 | 70.4121 | 5.9738 | 1.3433 | 600 | 0 | 0 | 0 | 0 | 0 | 0 | 0 | 0 | 0 | 0 | 0 | 0 | -49545.4231 | -39677.9283 | -24382.0224 | 0 | 0 | 13199.4819 | 0 | 16010.4402 | 17468.5449 | 0 | 0 | -13199.4819 | 1458.1047 | 15620.8096 | 6395.8636 | 21.8841 | 3.2481e-05 | 0.35858 | 0.66387 | 0.21553 | 3.0515 | 3.2794 | 0.20747 | 0.6854 | 2.3137e-10 | 0.33462
69.0579 | 3.6248 | 78.2075 | 70.3627 | 6.126 | 1.3771 | 600 | 0 | 0 | 0 | 0 | 0 | 0 | 0 | 0 | 0 | 0 | 0 | 0 | -49545.4231 | -39677.9283 | -24382.0224 | 0 | 0 | 13619.181 | 0 | 16010.4402 | 18023.419 | 0 | 0 | -13619.181 | 2012.9788 | 16117.5317 | 6599.2806 | 21.8841 | 3.2481e-05 | 0.35864 | 0.66372 | 0.21552 | 3.0523 | 3.2801 | 0.20743 | 0.68558 | 2.3135e-10 | 0.34344
70.0579 | 3.7203 | 77.9723 | 70.312 | 6.2821 | 1.4119 | 600 | 0 | 0 | 0 | 0 | 0 | 0 | 0 | 0 | 0 | 0 | 0 | 0 | -49545.4231 | -39677.9283 | -24382.0224 | 0 | 0 | 14049.9444 | 0 | 16010.4402 | 18592.8579 | 0 | 0 | -14049.9444 | 2582.4177 | 16627.3015 | 6808.0577 | 21.8841 | 3.2481e-05 | 0.35872 | 0.66358 | 0.2155 | 3.0531 | 3.2809 | 0.20738 | 0.68578 | 2.3133e-10 | 0.35249
71.0579 | 3.8183 | 77.731 | 70.26 | 6.4422 | 1.4476 | 600 | 0 | 0 | 0 | 0 | 0 | 0 | 0 | 0 | 0 | 0 | 0 | 0 | -49545.4231 | -39677.9283 | -24382.0224 | 0 | 0 | 14492.0586 | 0 | 16010.4402 | 19177.2341 | 0 | 0 | -14492.0586 | 3166.7939 | 17150.4507 | 7022.3336 | 21.8841 | 3.2481e-05 | 0.35881 | 0.66343 | 0.21549 | 3.0539 | 3.2817 | 0.20733 | 0.686 | 2.3131e-10 | 0.36177
72.0579 | 3.9187 | 77.4834 | 70.2067 | 6.6064 | 1.4842 | 600 | 0 | 0 | 0 | 0 | 0 | 0 | 0 | 0 | 0 | 0 | 0 | 0 | -49545.4231 | -39677.9283 | -24382.0224 | 0 | 0 | 14945.8166 | 0 | 16010.4402 | 19776.9286 | 0 | 0 | -14945.8166 | 3766.4884 | 17687.3184 | 7242.2503 | 21.8841 | 3.2481e-05 | 0.35891 | 0.66328 | 0.21546 | 3.0548 | 3.2825 | 0.20727 | 0.68624 | 2.3129e-10 | 0.37129
73.0579 | 4.0218 | 77.2294 | 70.152 | 6.7749 | 1.5217 | 600 | 0 | 0 | 0 | 0 | 0 | 0 | 0 | 0 | 0 | 0 | 0 | 0 | -49545.4231 | -39677.9283 | -24382.0224 | 0 | 0 | 15411.5187 | 0 | 16010.4402 | 20392.3309 | 0 | 0 | -15411.5187 | 4381.8907 | 18238.2509 | 7467.9528 | 21.8841 | 3.2481e-05 | 0.35903 | 0.66314 | 0.21544 | 3.0557 | 3.2834 | 0.2072 | 0.6865 | 2.3126e-10 | 0.38105
74.0579 | 4.1275 | 76.9688 | 70.0958 | 6.9477 | 1.5603 | 600 | 0 | 0 | 0 | 0 | 0 | 0 | 0 | 0 | 0 | 0 | 0 | 0 | -49545.4231 | -39677.9283 | -24382.0224 | 0 | 0 | 15889.4717 | 0 | 16010.4402 | 21023.8391 | 0 | 0 | -15889.4717 | 5013.3989 | 18803.6018 | 7699.5898 | 21.8841 | 3.2481e-05 | 0.35916 | 0.66299 | 0.21541 | 3.0567 | 3.2843 | 0.20713 | 0.68678 | 2.3123e-10 | 0.39107
75.0579 | 4.2359 | 76.7014 | 70.0382 | 7.125 | 1.5998 | 600 | 0 | 0 | 0 | 0 | 0 | 0 | 0 | 0 | 0 | 0 | 0 | 0 | -49545.4231 | -39677.9283 | -24382.0224 | 0 | 0 | 16379.9896 | 0 | 16010.4402 | 21671.8599 | 0 | 0 | -16379.9896 | 5661.4197 | 19383.7318 | 7937.3132 | 21.8841 | 3.2481e-05 | 0.3593 | 0.66285 | 0.21538 | 3.0578 | 3.2853 | 0.20705 | 0.6871 | 2.312e-10 | 0.40134
76.0579 | 4.3471 | 76.4271 | 69.9791 | 7.3068 | 1.6404 | 600 | 0 | 0 | 0 | 0 | 0 | 0 | 0 | 0 | 0 | 0 | 0 | 0 | -49545.4231 | -39677.9283 | -24382.0224 | 0 | 0 | 16883.3935 | 0 | 16010.4402 | 22336.8087 | 0 | 0 | -16883.3935 | 6326.3685 | 19979.0091 | 8181.2782 | 21.8841 | 3.2481e-05 | 0.35946 | 0.6627 | 0.21534 | 3.0589 | 3.2863 | 0.20696 | 0.68744 | 2.3117e-10 | 0.41188
77.0579 | 4.4611 | 76.1456 | 69.9185 | 7.4932 | 1.6821 | 600 | 0 | 0 | 0 | 0 | 0 | 0 | 0 | 0 | 0 | 0 | 0 | 0 | -49545.4231 | -39677.9283 | -24382.0224 | 0 | 0 | 17400.0115 | 0 | 16010.4402 | 23019.1097 | 0 | 0 | -17400.0115 | 7008.6695 | 20589.8089 | 8431.6437 | 21.8841 | 3.2481e-05 | 0.35963 | 0.66256 | 0.21529 | 3.06 | 3.2874 | 0.20686 | 0.68781 | 2.3113e-10 | 0.42268
78.0579 | 4.578 | 75.857 | 69.8564 | 7.6845 | 1.7249 | 600 | 0 | 0 | 0 | 0 | 0 | 0 | 0 | 0 | 0 | 0 | 0 | 0 | -49545.4231 | -39677.9283 | -24382.0224 | 0 | 0 | 17930.1792 | 0 | 16010.4402 | 23719.1958 | 0 | 0 | -17930.1792 | 7708.7556 | 21216.514 | 8688.5718 | 21.8841 | 3.2481e-05 | 0.35982 | 0.66241 | 0.21524 | 3.0613 | 3.2886 | 0.20675 | 0.68821 | 2.3109e-10 | 0.43375
79.0579 | 4.6978 | 75.5608 | 69.7927 | 7.8806 | 1.7687 | 600 | 0 | 0 | 0 | 0 | 0 | 0 | 0 | 0 | 0 | 0 | 0 | 0 | -49545.4231 | -39677.9283 | -24382.0224 | 0 | 0 | 18474.239 | 0 | 16010.4402 | 24437.5087 | 0 | 0 | -18474.239 | 8427.0685 | 21859.5138 | 8952.2284 | 21.8841 | 3.2481e-05 | 0.36003 | 0.66227 | 0.21519 | 3.0626 | 3.2898 | 0.20663 | 0.68864 | 2.3104e-10 | 0.4451
80.0579 | 4.8207 | 75.2571 | 69.7273 | 8.0818 | 1.8138 | 600 | 0 | 0 | 0 | 0 | 0 | 0 | 0 | 0 | 0 | 0 | 0 | 0 | -49545.4231 | -39677.9283 | -24382.0224 | 0 | 0 | 19032.541 | 0 | 16010.4402 | 25174.4987 | 0 | 0 | -19032.541 | 9164.0586 | 22519.2053 | 9222.7826 | 21.8841 | 3.2481e-05 | 0.36027 | 0.66213 | 0.21513 | 3.0639 | 3.291 | 0.20649 | 0.68911 | 2.31e-10 | 0.45674
81.0579 | 4.9466 | 74.9455 | 69.6603 | 8.288 | 1.86 | 600 | 0 | 0 | 0 | 0 | 0 | 0 | 0 | 0 | 0 | 0 | 0 | 0 | -49545.4231 | -39677.9283 | -24382.0224 | 0 | 0 | 19605.4422 | 0 | 16010.4402 | 25930.6251 | 0 | 0 | -19605.4422 | 9920.1849 | 23195.9919 | 9500.4072 | 21.8841 | 3.2481e-05 | 0.36052 | 0.66199 | 0.21506 | 3.0654 | 3.2924 | 0.20635 | 0.68962 | 2.3095e-10 | 0.46867
82.0579 | 5.0756 | 74.626 | 69.5916 | 8.4995 | 1.9074 | 600 | 0 | 0 | 0 | 0 | 0 | 0 | 0 | 0 | 0 | 0 | 0 | 0 | -49545.4231 | -39677.9283 | -24382.0224 | 0 | 0 | 20193.3072 | 0 | 16010.4402 | 26706.3554 | 0 | 0 | -20193.3072 | 10695.9152 | 23890.2843 | 9785.2784 | 21.8841 | 3.2481e-05 | 0.36079 | 0.66185 | 0.21499 | 3.0669 | 3.2938 | 0.20619 | 0.69016 | 2.3089e-10 | 0.4809
83.0579 | 5.2079 | 74.2983 | 69.5212 | 8.7164 | 1.956 | 600 | 0 | 0 | 0 | 0 | 0 | 0 | 0 | 0 | 0 | 0 | 0 | 0 | -49545.4231 | -39677.9283 | -24382.0224 | 0 | 0 | 20796.5078 | 0 | 16010.4402 | 27502.166 | 0 | 0 | -20796.5078 | 11491.7258 | 24602.4994 | 10077.5759 | 21.8841 | 3.2481e-05 | 0.36109 | 0.66172 | 0.2149 | 3.0686 | 3.2953 | 0.20602 | 0.69075 | 2.3083e-10 | 0.49343
84.0579 | 5.3433 | 73.9623 | 69.449 | 8.9387 | 2.0059 | 600 | 0 | 0 | 0 | 0 | 0 | 0 | 0 | 0 | 0 | 0 | 0 | 0 | -49545.4231 | -39677.9283 | -24382.0224 | 0 | 0 | 21415.4229 | 0 | 16010.4402 | 28318.5415 | 0 | 0 | -21415.4229 | 12308.1013 | 25333.0608 | 10377.4831 | 21.8841 | 3.2481e-05 | 0.36142 | 0.66159 | 0.21481 | 3.0703 | 3.2968 | 0.20583 | 0.69138 | 2.3077e-10 | 0.50626
85.0579 | 5.4821 | 73.6177 | 69.375 | 9.1667 | 2.0571 | 600 | 0 | 0 | 0 | 0 | 0 | 0 | 0 | 0 | 0 | 0 | 0 | 0 | -49545.4231 | -39677.9283 | -24382.0224 | 0 | 0 | 22050.4389 | 0 | 16010.4402 | 29155.975 | 0 | 0 | -22050.4389 | 13145.5348 | 26082.3982 | 10685.1865 | 21.8841 | 3.2481e-05 | 0.36177 | 0.66146 | 0.21472 | 3.0721 | 3.2985 | 0.20563 | 0.69207 | 2.307e-10 | 0.51941
86.0579 | 5.6243 | 73.2643 | 69.2991 | 9.4004 | 2.1096 | 600 | 0 | 0 | 0 | 0 | 0 | 0 | 0 | 0 | 0 | 0 | 0 | 0 | -49545.4231 | -39677.9283 | -24382.0224 | 0 | 0 | 22701.9489 | 0 | 16010.4402 | 30014.9674 | 0 | 0 | -22701.9489 | 14004.5272 | 26850.9472 | 11000.8764 | 21.8841 | 3.2481e-05 | 0.36216 | 0.66134 | 0.21461 | 3.074 | 3.3002 | 0.20541 | 0.6928 | 2.3063e-10 | 0.53288
87.0579 | 5.7699 | 72.9021 | 69.2214 | 9.6399 | 2.1635 | 600 | 0 | 0 | 0 | 0 | 0 | 0 | 0 | 0 | 0 | 0 | 0 | 0 | -49545.4231 | -39677.9283 | -24382.0224 | 0 | 0 | 23370.3535 | 0 | 16010.4402 | 30896.0277 | 0 | 0 | -23370.3535 | 14885.5875 | 27639.1488 | 11324.7461 | 21.8841 | 3.2481e-05 | 0.36257 | 0.66122 | 0.21449 | 3.076 | 3.302 | 0.20518 | 0.69359 | 2.3055e-10 | 0.54668
88.0579 | 5.919 | 72.5307 | 69.1417 | 9.8855 | 2.2187 | 600 | 0 | 0 | 0 | 0 | 0 | 0 | 0 | 0 | 0 | 0 | 0 | 0 | -49545.4231 | -39677.9283 | -24382.0224 | 0 | 0 | 24056.0599 | 0 | 16010.4402 | 31799.6723 | 0 | 0 | -24056.0599 | 15789.2321 | 28447.4495 | 11656.9925 | 21.8841 | 3.2481e-05 | 0.36302 | 0.66111 | 0.21437 | 3.0781 | 3.304 | 0.20493 | 0.69443 | 2.3046e-10 | 0.56081
89.0579 | 6.0717 | 72.15 | 69.0602 | 10.1372 | 2.2754 | 600 | 0 | 0 | 0 | 0 | 0 | 0 | 0 | 0 | 0 | 0 | 0 | 0 | -49545.4231 | -39677.9283 | -24382.0224 | 0 | 0 | 24759.4822 | 0 | 16010.4402 | 32726.4251 | 0 | 0 | -24759.4822 | 16715.9849 | 29276.3003 | 11997.8157 | 21.8841 | 3.2481e-05 | 0.36351 | 0.661 | 0.21423 | 3.0804 | 3.306 | 0.20465 | 0.69534 | 2.3037e-10 | 0.57527
90.0579 | 6.2279 | 71.7598 | 68.9766 | 10.3951 | 2.3336 | 600 | 0 | 0 | 0 | 0 | 0 | 0 | 0 | 0 | 0 | 0 | 0 | 0 | -49545.4231 | -39677.9283 | -24382.0224 | 0 | 0 | 25481.041 | 0 | 16010.4402 | 33676.8168 | 0 | 0 | -25481.041 | 17666.3766 | 30126.1568 | 12347.4188 | 21.8841 | 3.2481e-05 | 0.36403 | 0.66089 | 0.21408 | 3.0828 | 3.3081 | 0.20436 | 0.69631 | 2.3027e-10 | 0.59007
91.0579 | 6.3878 | 71.3598 | 68.891 | 10.6594 | 2.3932 | 600 | 0 | 0 | 0 | 0 | 0 | 0 | 0 | 0 | 0 | 0 | 0 | 0 | -49545.4231 | -39677.9283 | -24382.0224 | 0 | 0 | 26221.1633 | 0 | 16010.4402 | 34651.3847 | 0 | 0 | -26221.1633 | 18640.9445 | 30997.4781 | 12706.0081 | 21.8841 | 3.2481e-05 | 0.36459 | 0.66079 | 0.21392 | 3.0853 | 3.3103 | 0.20404 | 0.69735 | 2.3017e-10 | 0.60522
92.0579 | 6.5514 | 70.9499 | 68.8034 | 10.9302 | 2.4544 | 600 | 0 | 0 | 0 | 0 | 0 | 0 | 0 | 0 | 0 | 0 | 0 | 0 | -49545.4231 | -39677.9283 | -24382.0224 | 0 | 0 | 26980.2824 | 0 | 16010.4402 | 35650.6721 | 0 | 0 | -26980.2824 | 19640.2319 | 31890.7268 | 13073.7927 | 21.8841 | 3.2481e-05 | 0.3652 | 0.6607 | 0.21375 | 3.0879 | 3.3127 | 0.2037 | 0.69846 | 2.3006e-10 | 0.62072
93.0579 | 6.7188 | 70.5299 | 68.7136 | 11.2077 | 2.5171 | 600 | 0 | 0 | 0 | 0 | 0 | 0 | 0 | 0 | 0 | 0 | 0 | 0 | -49545.4231 | -39677.9283 | -24382.0224 | 0 | 0 | 27758.8371 | 0 | 16010.4402 | 36675.228 | 0 | 0 | -27758.8371 | 20664.7878 | 32806.3677 | 13450.9846 | 21.8841 | 3.2481e-05 | 0.36585 | 0.66062 | 0.21356 | 3.0907 | 3.3152 | 0.20334 | 0.69965 | 2.2994e-10 | 0.63658
94.0579 | 6.8899 | 70.0996 | 68.6218 | 11.492 | 2.5814 | 600 | 0 | 0 | 0 | 0 | 0 | 0 | 0 | 0 | 0 | 0 | 0 | 0 | -49545.4231 | -39677.9283 | -24382.0224 | 0 | 0 | 28557.272 | 0 | 16010.4402 | 37725.6062 | 0 | 0 | -28557.272 | 21715.166 | 33744.8677 | 13837.7984 | 21.8841 | 3.2481e-05 | 0.36656 | 0.66054 | 0.21336 | 3.0937 | 3.3178 | 0.20295 | 0.70093 | 2.2982e-10 | 0.6528
95.0579 | 7.0649 | 69.6587 | 68.5277 | 11.7832 | 2.6474 | 600 | 0 | 0 | 0 | 0 | 0 | 0 | 0 | 0 | 0 | 0 | 0 | 0 | -49545.4231 | -39677.9283 | -24382.0224 | 0 | 0 | 29376.0367 | 0 | 16010.4402 | 38802.3649 | 0 | 0 | -29376.0367 | 22791.9247 | 34706.6945 | 14234.4509 | 21.8841 | 3.2481e-05 | 0.36731 | 0.66048 | 0.21314 | 3.0968 | 3.3206 | 0.20253 | 0.70229 | 2.2968e-10 | 0.66938
96.0579 | 7.2438 | 69.2071 | 68.4315 | 12.0814 | 2.715 | 600 | 0 | 0 | 0 | 0 | 0 | 0 | 0 | 0 | 0 | 0 | 0 | 0 | -49545.4231 | -39677.9283 | -24382.0224 | 0 | 0 | 30215.5854 | 0 | 16010.4402 | 39906.0658 | 0 | 0 | -30215.5854 | 23895.6256 | 35692.3161 | 14641.1615 | 21.8841 | 3.2481e-05 | 0.36813 | 0.66042 | 0.21291 | 3.1001 | 3.3235 | 0.20208 | 0.70374 | 2.2954e-10 | 0.68632
97.0579 | 7.4266 | 68.7446 | 68.3331 | 12.3868 | 2.7844 | 600 | 0 | 0 | 0 | 0 | 0 | 0 | 0 | 0 | 0 | 0 | 0 | 0 | -49545.4231 | -39677.9283 | -24382.0224 | 0 | 0 | 31076.3768 | 0 | 16010.4402 | 41037.2735 | 0 | 0 | -31076.3768 | 25026.8333 | 36702.1994 | 15058.1513 | 21.8841 | 3.2481e-05 | 0.369 | 0.66037 | 0.21266 | 3.1035 | 3.3266 | 0.2016 | 0.7053 | 2.2939e-10 | 0.70364
98.0579 | 7.6133 | 68.271 | 68.2325 | 12.6996 | 2.8554 | 600 | 0 | 0 | 0 | 0 | 0 | 0 | 0 | 0 | 0 | 0 | 0 | 0 | -49545.4231 | -39677.9283 | -24382.0224 | 0 | 0 | 31958.873 | 0 | 16010.4402 | 42196.5543 | 0 | 0 | -31958.873 | 26186.1141 | 37736.8096 | 15485.6432 | 21.8841 | 3.2481e-05 | 0.36994 | 0.66034 | 0.21239 | 3.1072 | 3.3298 | 0.20109 | 0.70696 | 2.2922e-10 | 0.72133
99.0579 | 7.8039 | 67.7861 | 68.1295 | 13.0198 | 2.9283 | 600 | 0 | 0 | 0 | 0 | 0 | 0 | 0 | 0 | 0 | 0 | 0 | 0 | -49545.4231 | -39677.9283 | -24382.0224 | 0 | 0 | 32863.5393 | 0 | 16010.4402 | 43384.4755 | 0 | 0 | -32863.5393 | 27374.0353 | 38796.6088 | 15923.8616 | 21.8841 | 3.2481e-05 | 0.37095 | 0.66031 | 0.21211 | 3.111 | 3.3332 | 0.20055 | 0.70873 | 2.2905e-10 | 0.7394
100.0579 | 7.9986 | 67.2896 | 68.0243 | 13.3476 | 3.003 | 600 | 0 | 0 | 0 | 0 | 0 | 0 | 0 | 0 | 0 | 0 | 0 | 0 | -49545.4231 | -39677.9283 | -24382.0224 | 0 | 0 | 33790.8434 | 0 | 16010.4402 | 44601.6042 | 0 | 0 | -33790.8434 | 28591.164 | 39882.0546 | 16373.0319 | 21.8841 | 3.2481e-05 | 0.37203 | 0.6603 | 0.2118 | 3.1151 | 3.3368 | 0.19996 | 0.71062 | 2.2887e-10 | 0.75784
101.0579 | 8.1972 | 66.7815 | 67.9168 | 13.6831 | 3.0795 | 600 | 0 | 0 | 0 | 0 | 0 | 0 | 0 | 0 | 0 | 0 | 0 | 0 | -49545.4231 | -39677.9283 | -24382.0224 | 0 | 0 | 34741.2548 | 0 | 16010.4402 | 45848.5061 | 0 | 0 | -34741.2548 | 29838.0659 | 40993.599 | 16833.3801 | 21.8841 | 3.2481e-05 | 0.37319 | 0.6603 | 0.21147 | 3.1194 | 3.3405 | 0.19934 | 0.71264 | 2.2868e-10 | 0.77666
102.0579 | 8.3998 | 66.2615 | 67.8069 | 14.0265 | 3.1579 | 600 | 0 | 0 | 0 | 0 | 0 | 0 | 0 | 0 | 0 | 0 | 0 | 0 | -49545.4231 | -39677.9283 | -24382.0224 | 0 | 0 | 35715.2436 | 0 | 16010.4402 | 47125.7441 | 0 | 0 | -35715.2436 | 31115.3039 | 42131.6868 | 17305.133 | 21.8841 | 3.2481e-05 | 0.37444 | 0.66032 | 0.21112 | 3.1239 | 3.3445 | 0.19868 | 0.71479 | 2.2847e-10 | 0.79585
103.0579 | 8.6064 | 65.7295 | 67.6947 | 14.3778 | 3.2383 | 600 | 0 | 0 | 0 | 0 | 0 | 0 | 0 | 0 | 0 | 0 | 0 | 0 | -49545.4231 | -39677.9283 | -24382.0224 | 0 | 0 | 36713.2802 | 0 | 16010.4402 | 48433.8772 | 0 | 0 | -36713.2802 | 32423.437 | 43296.7539 | 17788.5168 | 21.8841 | 3.2481e-05 | 0.37577 | 0.66035 | 0.21075 | 3.1287 | 3.3487 | 0.19797 | 0.71709 | 2.2825e-10 | 0.81543
104.0579 | 8.8169 | 65.1852 | 67.5801 | 14.7372 | 3.3206 | 600 | 0 | 0 | 0 | 0 | 0 | 0 | 0 | 0 | 0 | 0 | 0 | 0 | -49545.4231 | -39677.9283 | -24382.0224 | 0 | 0 | 37735.8338 | 0 | 16010.4402 | 49773.4585 | 0 | 0 | -37735.8338 | 33763.0183 | 44489.2257 | 18283.7573 | 21.8841 | 3.2481e-05 | 0.37721 | 0.66039 | 0.21035 | 3.1338 | 3.3531 | 0.19722 | 0.71954 | 2.2802e-10 | 0.83538
105.0579 | 9.0314 | 64.6286 | 67.4631 | 15.1048 | 3.4049 | 600 | 0 | 0 | 0 | 0 | 0 | 0 | 0 | 0 | 0 | 0 | 0 | 0 | -49545.4231 | -39677.9283 | -24382.0224 | 0 | 0 | 38783.3716 | 0 | 16010.4402 | 51145.034 | 0 | 0 | -38783.3716 | 35134.5938 | 45709.5152 | 18791.0795 | 21.8841 | 3.2481e-05 | 0.37875 | 0.66046 | 0.20992 | 3.1391 | 3.3578 | 0.19642 | 0.72215 | 2.2778e-10 | 0.8557
106.0579 | 9.2498 | 64.0594 | 67.3438 | 15.4808 | 3.4912 | 600 | 0 | 0 | 0 | 0 | 0 | 0 | 0 | 0 | 0 | 0 | 0 | 0 | -49545.4231 | -39677.9283 | -24382.0224 | 0 | 0 | 39856.3576 | 0 | 16010.4402 | 52549.1404 | 0 | 0 | -39856.3576 | 36538.7002 | 46958.0207 | 19310.7062 | 21.8841 | 3.2481e-05 | 0.3804 | 0.66054 | 0.20947 | 3.1447 | 3.3627 | 0.19557 | 0.72494 | 2.2752e-10 | 0.87639
107.0579 | 9.4721 | 63.4776 | 67.222 | 15.8651 | 3.5797 | 600 | 0 | 0 | 0 | 0 | 0 | 0 | 0 | 0 | 0 | 0 | 0 | 0 | -49545.4231 | -39677.9283 | -24382.0224 | 0 | 0 | 40955.2513 | 0 | 16010.4402 | 53986.3036 | 0 | 0 | -40955.2513 | 37975.8634 | 48235.1242 | 19842.8584 | 21.8841 | 3.2481e-05 | 0.38217 | 0.66065 | 0.20898 | 3.1507 | 3.3678 | 0.19466 | 0.72791 | 2.2725e-10 | 0.89745
108.0579 | 9.6982 | 62.883 | 67.0979 | 16.258 | 3.6702 | 600 | 0 | 0 | 0 | 0 | 0 | 0 | 0 | 0 | 0 | 0 | 0 | 0 | -49545.4231 | -39677.9283 | -24382.0224 | 0 | 0 | 42080.5063 | 0 | 16010.4402 | 55457.0361 | 0 | 0 | -42080.5063 | 39446.5959 | 49541.1886 | 20387.7539 | 21.8841 | 3.2481e-05 | 0.38407 | 0.66077 | 0.20847 | 3.1569 | 3.3733 | 0.19369 | 0.73108 | 2.2696e-10 | 0.91887
109.0579 | 9.928 | 62.2754 | 66.9714 | 16.6595 | 3.7629 | 600 | 0 | 0 | 0 | 0 | 0 | 0 | 0 | 0 | 0 | 0 | 0 | 0 | -49545.4231 | -39677.9283 | -24382.0224 | 0 | 0 | 43232.5691 | 0 | 16010.4402 | 56961.835 | 0 | 0 | -43232.5691 | 40951.3948 | 50876.5554 | 20945.6068 | 21.8841 | 3.2481e-05 | 0.38611 | 0.66092 | 0.20792 | 3.1635 | 3.379 | 0.19267 | 0.73447 | 2.2665e-10 | 0.94064
110.0579 | 10.1614 | 61.6548 | 66.8426 | 17.0697 | 3.8578 | 600 | 0 | 0 | 0 | 0 | 0 | 0 | 0 | 0 | 0 | 0 | 0 | 0 | -49545.4231 | -39677.9283 | -24382.0224 | 0 | 0 | 44411.8769 | 0 | 16010.4402 | 58501.1796 | 0 | 0 | -44411.8769 | 42490.7394 | 52241.542 | 21516.627 | 21.8841 | 3.2481e-05 | 0.38831 | 0.66109 | 0.20734 | 3.1705 | 3.3851 | 0.19158 | 0.73807 | 2.2633e-10 | 0.96276
111.0579 | 10.3984 | 61.021 | 66.7114 | 17.4887 | 3.9549 | 600 | 0 | 0 | 0 | 0 | 0 | 0 | 0 | 0 | 0 | 0 | 0 | 0 | -49545.4231 | -39677.9283 | -24382.0224 | 0 | 0 | 45618.8566 | 0 | 16010.4402 | 60075.5288 | 0 | 0 | -45618.8566 | 44065.0886 | 53636.4391 | 22101.0189 | 21.8841 | 3.2481e-05 | 0.39067 | 0.66128 | 0.20671 | 3.1779 | 3.3914 | 0.19042 | 0.74192 | 2.2598e-10 | 0.98521
112.0579 | 10.6388 | 60.3741 | 66.5779 | 17.9166 | 4.0542 | 600 | 0 | 0 | 0 | 0 | 0 | 0 | 0 | 0 | 0 | 0 | 0 | 0 | -49545.4231 | -39677.9283 | -24382.0224 | 0 | 0 | 46853.9224 | 0 | 16010.4402 | 61685.318 | 0 | 0 | -46853.9224 | 45674.8779 | 55061.5072 | 22698.9806 | 22.4558 | 3.2481e-05 | 0.3932 | 0.66151 | 0.20605 | 3.1856 | 3.3982 | 0.1892 | 0.74603 | 2.2562e-10 | 1.008
113.0579 | 10.8825 | 59.7139 | 66.442 | 18.3534 | 4.1558 | 600 | 0 | 0 | 0 | 0 | 0 | 0 | 0 | 0 | 0 | 0 | 0 | 0 | -49545.4231 | -39677.9283 | -24382.0224 | 0 | 0 | 48117.4741 | 0 | 16010.4402 | 63330.9568 | 0 | 0 | -48117.4741 | 47320.5166 | 56516.9741 | 23310.7034 | 23.1959 | 3.2481e-05 | 0.39593 | 0.66176 | 0.20535 | 3.1938 | 3.4053 | 0.18789 | 0.75042 | 2.2524e-10 | 1.0311
114.0579 | 11.1294 | 59.0404 | 66.304 | 18.7992 | 4.2597 | 600 | 0 | 0 | 0 | 0 | 0 | 0 | 0 | 0 | 0 | 0 | 0 | 0 | -49545.4231 | -39677.9283 | -24382.0224 | 0 | 0 | 49409.8947 | 0 | 16010.4402 | 65012.825 | 0 | 0 | -49409.8947 | 49002.3848 | 58003.0308 | 23936.37 | 23.953 | 3.2481e-05 | 0.39887 | 0.66204 | 0.20461 | 3.2025 | 3.4127 | 0.18651 | 0.7551 | 2.2484e-10 | 1.0545
115.0579 | 11.3792 | 58.3535 | 66.1637 | 19.2541 | 4.366 | 600 | 0 | 0 | 0 | 0 | 0 | 0 | 0 | 0 | 0 | 0 | 0 | 0 | -49545.4231 | -39677.9283 | -24382.0224 | 0 | 0 | 50731.5485 | 0 | 16010.4402 | 66731.27 | 0 | 0 | -50731.5485 | 50720.8298 | 59519.8285 | 24576.154 | 24.7267 | 3.2481e-05 | 0.40204 | 0.66236 | 0.20381 | 3.2116 | 3.4206 | 0.18504 | 0.76011 | 2.2442e-10 | 1.0781
116.0579 | 11.6318 | 57.6534 | 66.0213 | 19.7179 | 4.4746 | 600 | 0 | 0 | 0 | 0 | 0 | 0 | 0 | 0 | 0 | 0 | 0 | 0 | -49545.4231 | -39677.9283 | -24382.0224 | 0 | 0 | 52082.7783 | 0 | 16010.4402 | 68486.6026 | 0 | 0 | -52082.7783 | 52476.1624 | 61067.4745 | 25230.2185 | 25.5166 | 3.2481e-05 | 0.40546 | 0.6627 | 0.20297 | 3.2213 | 3.429 | 0.18348 | 0.76546 | 2.2397e-10 | 1.1021
117.0579 | 11.8869 | 56.9399 | 65.8768 | 20.1909 | 4.5856 | 600 | 0 | 0 | 0 | 0 | 0 | 0 | 0 | 0 | 0 | 0 | 0 | 0 | -49545.4231 | -39677.9283 | -24382.0224 | 0 | 0 | 53463.9029 | 0 | 16010.4402 | 70279.0936 | 0 | 0 | -53463.9029 | 54268.6534 | 62646.028 | 25898.7146 | 26.3222 | 3.2481e-05 | 0.40915 | 0.66309 | 0.20208 | 3.2315 | 3.4377 | 0.18182 | 0.77118 | 2.235e-10 | 1.1262
118.0579 | 12.1444 | 56.2132 | 65.7303 | 20.6729 | 4.6991 | 600 | 0 | 0 | 0 | 0 | 0 | 0 | 0 | 0 | 0 | 0 | 0 | 0 | -49545.4231 | -39677.9283 | -24382.0224 | 0 | 0 | 54875.2144 | 0 | 16010.4402 | 72108.9695 | 0 | 0 | -54875.2144 | 56098.5293 | 64255.4961 | 26581.7804 | 27.1427 | 3.2481e-05 | 0.41314 | 0.66351 | 0.20113 | 3.2422 | 3.447 | 0.18007 | 0.7773 | 2.23e-10 | 1.1506
119.0579 | 12.4039 | 55.4734 | 65.5819 | 21.164 | 4.8149 | 600 | 0 | 0 | 0 | 0 | 0 | 0 | 0 | 0 | 0 | 0 | 0 | 0 | -49545.4231 | -39677.9283 | -24382.0224 | 0 | 0 | 56316.9752 | 0 | 16010.4402 | 73976.4085 | 0 | 0 | -56316.9752 | 57965.9683 | 65895.8294 | 27279.5396 | 27.9776 | 3.2481e-05 | 0.41746 | 0.66398 | 0.20012 | 3.2536 | 3.4568 | 0.1782 | 0.78385 | 2.2248e-10 | 1.1752
120.0579 | 12.6651 | 54.7205 | 65.4316 | 21.664 | 4.9332 | 600 | 0 | 0 | 0 | 0 | 0 | 0 | 0 | 0 | 0 | 0 | 0 | 0 | -49545.4231 | -39677.9283 | -24382.0224 | 0 | 0 | 57789.4149 | 0 | 16010.4402 | 75881.5354 | 0 | 0 | -57789.4149 | 59871.0952 | 67566.9165 | 27992.0994 | 28.8259 | 3.2481e-05 | 0.42214 | 0.66449 | 0.19905 | 3.2656 | 3.4671 | 0.17622 | 0.79088 | 2.2193e-10 | 1.2
121.0579 | 12.9277 | 53.9548 | 65.2796 | 22.1731 | 5.054 | 600 | 0 | 0 | 0 | 0 | 0 | 0 | 0 | 0 | 0 | 0 | 0 | 0 | -49545.4231 | -39677.9283 | -24382.0224 | 0 | 0 | 59292.7265 | 0 | 16010.4402 | 77824.4176 | 0 | 0 | -59292.7265 | 61813.9774 | 69268.5796 | 28719.5495 | 29.6865 | 3.2481e-05 | 0.42724 | 0.66505 | 0.19791 | 3.2783 | 3.4781 | 0.17412 | 0.79841 | 2.2135e-10 | 1.2249
122.0579 | 13.1914 | 53.1763 | 65.126 | 22.691 | 5.1772 | 600 | 0 | 0 | 0 | 0 | 0 | 0 | 0 | 0 | 0 | 0 | 0 | 0 | -49545.4231 | -39677.9283 | -24382.0224 | 0 | 0 | 60827.0635 | 0 | 16010.4402 | 79805.0591 | 0 | 0 | -60827.0635 | 63794.6189 | 71000.5686 | 29461.9601 | 30.5585 | 3.2481e-05 | 0.43278 | 0.66566 | 0.1967 | 3.2918 | 3.4896 | 0.17189 | 0.80651 | 2.2073e-10 | 1.2498
123.0579 | 13.4558 | 52.3854 | 64.971 | 23.2178 | 5.303 | 600 | 0 | 0.0003651 | 0.0003651 | 0 | 0 | 0.10953 | 0 | 0 | 0 | 0 | 0 | 0 | -49545.4231 | -39677.9283 | -24382.0224 | 0 | 0 | 62392.5368 | 0 | 16010.4402 | 81698.4997 | 0 | 0 | -62392.5368 | 65688.0595 | 72762.5552 | 30219.3798 | 31.4405 | 3.2481e-05 | 0.43884 | 0.66632 | 0.19541 | 3.306 | 3.5018 | 0.16952 | 0.81521 | 2.2009e-10 | 1.2749
123.0592 | 13.4561 | 52.3844 | 64.9708 | 23.2184 | 5.3031 | 600.0003 | 0 | 0.00036532 | 0.00036532 | 0 | 0 | 0.1098 | 0 | 0 | 0 | 0 | 0 | 0 | -49545.4231 | -39677.9283 | -24382.0224 | 0 | 0 | 62394.5131 | 0 | 16010.4402 | 81700.7339 | 0 | 0 | -62394.5131 | 65690.2937 | 72764.7763 | 30220.336 | 31.4416 | 3.2481e-05 | 0.43884 | 0.66633 | 0.19541 | 3.306 | 3.5018 | 0.16952 | 0.81522 | 2.2009e-10 | 1.2749
123.0604 | 13.4564 | 52.3833 | 64.9705 | 23.2191 | 5.3033 | 600.0005 | 0 | 0.00036554 | 0.00036554 | 0 | 0 | 0.11008 | 0 | 0 | 0 | 0 | 0 | 0 | -49545.4231 | -39677.9283 | -24382.0224 | 0 | 0 | 62396.4895 | 0 | 16010.4402 | 81702.9679 | 0 | 0 | -62396.4895 | 65692.5277 | 72766.9975 | 30221.2922 | 31.4427 | 3.2481e-05 | 0.43885 | 0.66633 | 0.1954 | 3.306 | 3.5019 | 0.16952 | 0.81524 | 2.2009e-10 | 1.275
123.0617 | 13.4567 | 52.3823 | 64.9703 | 23.2197 | 5.3034 | 600.0008 | 0 | 0.00036576 | 0.00036576 | 0 | 0 | 0.11035 | 0 | 0 | 0 | 0 | 0 | 0 | -49545.4231 | -39677.9283 | -24382.0224 | 0 | 0 | 62398.466 | 0 | 16010.4402 | 81705.2017 | 0 | 0 | -62398.466 | 65694.7616 | 72769.2187 | 30222.2484 | 31.4438 | 3.2481e-05 | 0.43886 | 0.66633 | 0.1954 | 3.306 | 3.5019 | 0.16951 | 0.81525 | 2.2009e-10 | 1.275
123.0629 | 13.4571 | 52.3813 | 64.9701 | 23.2204 | 5.3036 | 600.0011 | 0 | 0.00036598 | 0.00036598 | 0 | 0 | 0.11063 | 0 | 0 | 0 | 0 | 0 | 0 | -49545.4231 | -39677.9283 | -24382.0224 | 0 | 0 | 62400.4425 | 0 | 16010.4402 | 81707.4355 | 0 | 0 | -62400.4425 | 65696.9953 | 72771.44 | 30223.2047 | 31.4449 | 3.2481e-05 | 0.43887 | 0.66633 | 0.1954 | 3.3061 | 3.5019 | 0.16951 | 0.81526 | 2.2009e-10 | 1.275
123.0642 | 13.4574 | 52.3803 | 64.9699 | 23.2211 | 5.3037 | 600.0014 | 0 | 0.0003662 | 0.0003662 | 0 | 0 | 0.1109 | 0 | 0 | 0 | 0 | 0 | 0 | -49545.4231 | -39677.9283 | -24382.0224 | 0 | 0 | 62402.419 | 0 | 16010.4402 | 81709.6691 | 0 | 0 | -62402.419 | 65699.2289 | 72773.6613 | 30224.161 | 31.446 | 3.2481e-05 | 0.43888 | 0.66633 | 0.1954 | 3.3061 | 3.5019 | 0.16951 | 0.81527 | 2.2009e-10 | 1.275
123.0667 | 13.458 | 52.3782 | 64.9694 | 23.2224 | 5.3041 | 600.0019 | 0 | 0.00036665 | 0.00036665 | 0 | 0 | 0.11145 | 0 | 0 | 0 | 0 | 0 | 0 | -49545.4231 | -39677.9283 | -24382.0224 | 0 | 0 | 62406.3723 | 0 | 16010.4402 | 81714.136 | 0 | 0 | -62406.3723 | 65703.6958 | 72778.1041 | 30226.0736 | 31.4481 | 3.2481e-05 | 0.4389 | 0.66633 | 0.1954 | 3.3061 | 3.5019 | 0.1695 | 0.8153 | 2.2008e-10 | 1.2751
123.0692 | 13.4587 | 52.3762 | 64.969 | 23.2237 | 5.3044 | 600.0025 | 0 | 0.00036709 | 0.00036709 | 0 | 0 | 0.112 | 0 | 0 | 0 | 0 | 0 | 0 | -49545.4231 | -39677.9283 | -24382.0224 | 0 | 0 | 62410.3257 | 0 | 16010.4402 | 81718.6023 | 0 | 0 | -62410.3257 | 65708.1621 | 72782.547 | 30227.9863 | 31.4503 | 3.2481e-05 | 0.43891 | 0.66633 | 0.19539 | 3.3062 | 3.502 | 0.16949 | 0.81532 | 2.2008e-10 | 1.2752
123.0717 | 13.4593 | 52.3742 | 64.9685 | 23.225 | 5.3047 | 600.003 | 0 | 0.00036753 | 0.00036753 | 0 | 0 | 0.11255 | 0 | 0 | 0 | 0 | 0 | 0 | -49545.4231 | -39677.9283 | -24382.0224 | 0 | 0 | 62414.2793 | 0 | 16010.4402 | 81723.0681 | 0 | 0 | -62414.2793 | 65712.6279 | 72786.9902 | 30229.8991 | 31.4525 | 3.2481e-05 | 0.43893 | 0.66634 | 0.19539 | 3.3062 | 3.502 | 0.16949 | 0.81535 | 2.2008e-10 | 1.2752
123.0967 | 13.4658 | 52.3537 | 64.964 | 23.238 | 5.3078 | 600.0086 | 0 | 0.00037186 | 0.00037186 | 0 | 0 | 0.1181 | 0 | 0 | 0 | 0 | 0 | 0 | -49545.4231 | -39677.9283 | -24382.0224 | 0 | 0 | 62453.8264 | 0 | 16010.4402 | 81767.6981 | 0 | 0 | -62453.8264 | 65757.2579 | 72831.4316 | 30249.0323 | 31.4741 | 3.2481e-05 | 0.43911 | 0.66636 | 0.19535 | 3.3066 | 3.5023 | 0.16942 | 0.8156 | 2.2006e-10 | 1.2758
123.1217 | 13.4723 | 52.3333 | 64.9595 | 23.2511 | 5.3109 | 600.0142 | 0 | 0.0003761 | 0.0003761 | 0 | 0 | 0.12371 | 0 | 0 | 0 | 0 | 0 | 0 | -49545.4231 | -39677.9283 | -24382.0224 | 0 | 0 | 62493.393 | 0 | 16010.4402 | 81812.278 | 0 | 0 | -62493.393 | 65801.8378 | 72875.8911 | 30268.1749 | 31.4958 | 3.2481e-05 | 0.43928 | 0.66638 | 0.19531 | 3.307 | 3.5027 | 0.16935 | 0.81585 | 2.2004e-10 | 1.2765
123.1467 | 13.4788 | 52.3129 | 64.955 | 23.2642 | 5.3141 | 600.0199 | 0 | 0.00038023 | 0.00038023 | 0 | 0 | 0.12938 | 0 | 0 | 0 | 0 | 0 | 0 | -49545.4231 | -39677.9283 | -24382.0224 | 0 | 0 | 62532.9791 | 0 | 16010.4402 | 81856.8097 | 0 | 0 | -62532.9791 | 65846.3695 | 72920.3688 | 30287.3269 | 31.5174 | 3.2482e-05 | 0.43946 | 0.6664 | 0.19528 | 3.3074 | 3.503 | 0.16928 | 0.8161 | 2.2003e-10 | 1.2771
123.1717 | 13.4853 | 52.2924 | 64.9505 | 23.2773 | 5.3172 | 600.0256 | 0 | 0.00038427 | 0.00038427 | 0 | 0 | 0.13511 | 0 | 0 | 0 | 0 | 0 | 0 | -49545.4231 | -39677.9283 | -24382.0224 | 0 | 0 | 62572.5847 | 0 | 16010.4402 | 81901.2949 | 0 | 0 | -62572.5847 | 65890.8547 | 72964.8645 | 30306.4883 | 31.5391 | 3.2482e-05 | 0.43964 | 0.66643 | 0.19524 | 3.3078 | 3.5034 | 0.16921 | 0.81635 | 2.2001e-10 | 1.2777
123.3476 | 13.5309 | 52.1481 | 64.9185 | 23.3694 | 5.3393 | 600.0675 | 0 | 0.00041007 | 0.00041007 | 0 | 0 | 0.17704 | 0 | 0 | 0 | 0 | 0 | 0 | -49545.4231 | -39677.9283 | -24382.0224 | 0 | 0 | 62851.8354 | 0 | 16010.4402 | 82213.1934 | 0 | 0 | -62851.8354 | 66202.7532 | 73278.4863 | 30441.5903 | 31.6914 | 3.2484e-05 | 0.4409 | 0.66658 | 0.19497 | 3.3106 | 3.5058 | 0.16873 | 0.81813 | 2.1988e-10 | 1.282
123.5235 | 13.5764 | 52.0033 | 64.8862 | 23.4616 | 5.3614 | 600.112 | 0 | 0.00043186 | 0.00043186 | 0 | 0 | 0.22148 | 0 | 0 | 0 | 0 | 0 | 0 | -49545.4231 | -39677.9283 | -24382.0224 | 0 | 0 | 63132.0517 | 0 | 16010.4402 | 82523.3786 | 0 | 0 | -63132.0517 | 66512.9385 | 73593.0006 | 30577.1576 | 31.8437 | 3.2487e-05 | 0.44219 | 0.66675 | 0.1947 | 3.3135 | 3.5082 | 0.16824 | 0.81995 | 2.1975e-10 | 1.2863
123.6994 | 13.6218 | 51.8579 | 64.8537 | 23.554 | 5.3835 | 600.1586 | 0 | 0.00045028 | 0.00045028 | 0 | 0 | 0.26804 | 0 | 0 | 0 | 0 | 0 | 0 | -49545.4231 | -39677.9283 | -24382.0224 | 0 | 0 | 63413.2333 | 0 | 16010.4402 | 82832.2923 | 0 | 0 | -63413.2333 | 66821.8521 | 73908.4036 | 30713.1899 | 31.9959 | 3.2489e-05 | 0.4435 | 0.66691 | 0.19443 | 3.3164 | 3.5107 | 0.16774 | 0.82179 | 2.1961e-10 | 1.2906
123.8754 | 13.6672 | 51.712 | 64.8209 | 23.6466 | 5.4057 | 600.207 | 0 | 0.00046588 | 0.00046588 | 0 | 0 | 0.31641 | 0 | 0 | 0 | 0 | 0 | 0 | -49545.4231 | -39677.9283 | -24382.0224 | 0 | 0 | 63695.3799 | 0 | 16010.4402 | 83140.3043 | 0 | 0 | -63695.3799 | 67129.8641 | 74224.6915 | 30849.6872 | 32.1481 | 3.2492e-05 | 0.44484 | 0.66708 | 0.19416 | 3.3193 | 3.5132 | 0.16724 | 0.82366 | 2.1948e-10 | 1.2949
124.0513 | 13.7124 | 51.5657 | 64.788 | 23.7394 | 5.428 | 600.2569 | 0 | 0.00047912 | 0.00047912 | 0 | 0 | 0.3663 | 0 | 0 | 0 | 0 | 0 | 0 | -49545.4231 | -39677.9283 | -24382.0224 | 0 | 0 | 63978.491 | 0 | 16010.4402 | 83447.7241 | 0 | 0 | -63978.491 | 67437.2839 | 74541.8605 | 30986.6491 | 32.3003 | 3.2495e-05 | 0.4462 | 0.66725 | 0.19388 | 3.3223 | 3.5157 | 0.16673 | 0.82556 | 2.1934e-10 | 1.2992
124.3556 | 13.7907 | 51.3115 | 64.7306 | 23.9004 | 5.4667 | 600.3462 | 0 | 0.00049755 | 0.00049755 | 0 | 0 | 0.45553 | 0 | 0 | 0 | 0 | 0 | 0 | -49545.4231 | -39677.9283 | -24382.0224 | 0 | 0 | 64470.5894 | 0 | 16010.4402 | 83978.9993 | 0 | 0 | -64470.5894 | 67968.5591 | 75092.6761 | 31224.7089 | 32.5635 | 3.2499e-05 | 0.4486 | 0.66755 | 0.19339 | 3.3275 | 3.5202 | 0.16583 | 0.8289 | 2.191e-10 | 1.3066
124.66 | 13.8687 | 51.0561 | 64.6729 | 24.0621 | 5.5056 | 600.4385 | 0 | 0.0005116 | 0.0005116 | 0 | 0 | 0.54774 | 0 | 0 | 0 | 0 | 0 | 0 | -49545.4231 | -39677.9283 | -24382.0224 | 0 | 0 | 64965.5709 | 0 | 16010.4402 | 84510.2967 | 0 | 0 | -64965.5709 | 68499.8566 | 75646.0986 | 31464.1574 | 32.8266 | 3.2504e-05 | 0.45108 | 0.66786 | 0.19289 | 3.3328 | 3.5247 | 0.16492 | 0.83232 | 2.1886e-10 | 1.314
124.9644 | 13.9465 | 50.7995 | 64.6148 | 24.2243 | 5.5446 | 600.533 | 0 | 0.00052246 | 0.00052246 | 0 | 0 | 0.64223 | 0 | 0 | 0 | 0 | 0 | 0 | -49545.4231 | -39677.9283 | -24382.0224 | 0 | 0 | 65463.4321 | 0 | 16010.4402 | 85042.3931 | 0 | 0 | -65463.4321 | 69031.9529 | 76202.1085 | 31704.9928 | 33.0898 | 3.2509e-05 | 0.45363 | 0.66817 | 0.19238 | 3.3382 | 3.5293 | 0.16399 | 0.83582 | 2.1862e-10 | 1.3214
125.2688 | 14.0242 | 50.5418 | 64.5565 | 24.3872 | 5.5839 | 600.6293 | 0 | 0.00053098 | 0.00053098 | 0 | 0 | 0.73852 | 0 | 0 | 0 | 0 | 0 | 0 | -49545.4231 | -39677.9283 | -24382.0224 | 0 | 0 | 65964.1691 | 0 | 16010.4402 | 85575.8514 | 0 | 0 | -65964.1691 | 69565.4112 | 76760.6856 | 31947.2131 | 33.3529 | 3.2515e-05 | 0.45624 | 0.66849 | 0.19187 | 3.3436 | 3.5339 | 0.16305 | 0.83939 | 2.1837e-10 | 1.3287
125.5731 | 14.1017 | 50.2831 | 64.498 | 24.5507 | 5.6234 | 600.7271 | 0 | 0.00053778 | 0.00053778 | 0 | 0 | 0.83622 | 0 | 0 | 0 | 0 | 0 | 0 | -49545.4231 | -39677.9283 | -24382.0224 | 0 | 0 | 66467.7776 | 0 | 16010.4402 | 86111.0802 | 0 | 0 | -66467.7776 | 70100.64 | 77321.8095 | 32190.816 | 33.616 | 3.252e-05 | 0.45893 | 0.66881 | 0.19134 | 3.3492 | 3.5387 | 0.1621 | 0.84303 | 2.1812e-10 | 1.3361
125.8775 | 14.1789 | 50.0233 | 64.4393 | 24.7149 | 5.663 | 600.8259 | 0 | 0.00054333 | 0.00054333 | 0 | 0 | 0.93506 | 0 | 0 | 0 | 0 | 0 | 0 | -49545.4231 | -39677.9283 | -24382.0224 | 0 | 0 | 66974.2525 | 0 | 16010.4402 | 86648.3757 | 0 | 0 | -66974.2525 | 70637.9355 | 77885.4591 | 32435.7989 | 33.8789 | 3.2525e-05 | 0.4617 | 0.66914 | 0.19081 | 3.3548 | 3.5435 | 0.16113 | 0.84676 | 2.1786e-10 | 1.3434
126.2334 | 14.269 | 49.7183 | 64.3705 | 24.9078 | 5.7097 | 600.9427 | 0 | 0.00054867 | 0.00054867 | 0 | 0 | 1.0518 | 0 | 0 | 0 | 0 | 0 | 0 | -49545.4231 | -39677.9283 | -24382.0224 | 0 | 0 | 67570.1573 | 0 | 16010.4402 | 87279.5999 | 0 | 0 | -67570.1573 | 71269.1597 | 78547.7696 | 32724.0308 | 34.1863 | 3.2532e-05 | 0.46503 | 0.66953 | 0.19018 | 3.3615 | 3.5492 | 0.15997 | 0.85121 | 2.1756e-10 | 1.3519
126.5894 | 14.3587 | 49.412 | 64.3016 | 25.1015 | 5.7566 | 601.0606 | 0 | 0.00055314 | 0.00055314 | 0 | 0 | 1.1697 | 0 | 0 | 0 | 0 | 0 | 0 | -49545.4231 | -39677.9283 | -24382.0224 | 0 | 0 | 68169.9647 | 0 | 16010.4402 | 87914.1689 | 0 | 0 | -68169.9647 | 71903.7287 | 79213.468 | 33014.1411 | 34.4933 | 3.2538e-05 | 0.46847 | 0.66993 | 0.18954 | 3.3683 | 3.555 | 0.1588 | 0.85578 | 2.1726e-10 | 1.3604
126.9453 | 14.4481 | 49.1044 | 64.2326 | 25.2961 | 5.8038 | 601.1793 | 0 | 0.000557 | 0.000557 | 0 | 0 | 1.2884 | 0 | 0 | 0 | 0 | 0 | 0 | -49545.4231 | -39677.9283 | -24382.0224 | 0 | 0 | 68773.6642 | 0 | 16010.4402 | 88552.2376 | 0 | 0 | -68773.6642 | 72541.7974 | 79882.5166 | 33306.1244 | 34.8001 | 3.2544e-05 | 0.47203 | 0.67033 | 0.18888 | 3.3753 | 3.561 | 0.1576 | 0.86046 | 2.1695e-10 | 1.3689
127.3012 | 14.5372 | 48.7956 | 64.1634 | 25.4916 | 5.8513 | 601.2989 | 0 | 0.00056043 | 0.00056043 | 0 | 0 | 1.408 | 0 | 0 | 0 | 0 | 0 | 0 | -49545.4231 | -39677.9283 | -24382.0224 | 0 | 0 | 69381.2438 | 0 | 16010.4402 | 89193.9051 | 0 | 0 | -69381.2438 | 73183.4649 | 80554.8761 | 33599.9748 | 35.1064 | 3.2551e-05 | 0.4757 | 0.67075 | 0.18822 | 3.3824 | 3.567 | 0.15638 | 0.86526 | 2.1663e-10 | 1.3773
127.6572 | 14.6258 | 48.4856 | 64.0942 | 25.688 | 5.8991 | 601.4192 | 0 | 0.00056355 | 0.00056355 | 0 | 0 | 1.5283 | 0 | 0 | 0 | 0 | 0 | 0 | -49545.4231 | -39677.9283 | -24382.0224 | 0 | 0 | 69992.6908 | 0 | 16010.4402 | 89839.2319 | 0 | 0 | -69992.6908 | 73828.7917 | 81230.5055 | 33895.6857 | 35.4122 | 3.2557e-05 | 0.47951 | 0.67117 | 0.18754 | 3.3896 | 3.5731 | 0.15514 | 0.87019 | 2.1632e-10 | 1.3857
128.0616 | 14.7261 | 48.1319 | 64.0154 | 25.9122 | 5.9537 | 601.5567 | 0 | 0.00056684 | 0.00056684 | 0 | 0 | 1.6658 | 0 | 0 | 0 | 0 | 0 | 0 | -49545.4231 | -39677.9283 | -24382.0224 | 0 | 0 | 70692.1384 | 0 | 16010.4402 | 90576.9831 | 0 | 0 | -70692.1384 | 74566.5429 | 82002.1195 | 34233.9436 | 35.7588 | 3.2565e-05 | 0.48399 | 0.67165 | 0.18675 | 3.3979 | 3.5803 | 0.15371 | 0.87595 | 2.1595e-10 | 1.3952
128.466 | 14.8257 | 47.7767 | 63.9366 | 26.1374 | 6.0087 | 601.695 | 0 | 0.00056992 | 0.00056992 | 0 | 0 | 1.8041 | 0 | 0 | 0 | 0 | 0 | 0 | -49545.4231 | -39677.9283 | -24382.0224 | 0 | 0 | 71396.5387 | 0 | 16010.4402 | 91319.5204 | 0 | 0 | -71396.5387 | 75309.0802 | 82777.8344 | 34574.5835 | 36.1046 | 3.2572e-05 | 0.48866 | 0.67215 | 0.18594 | 3.4064 | 3.5875 | 0.15224 | 0.88188 | 2.1557e-10 | 1.4047
128.8705 | 14.9248 | 47.4201 | 63.8577 | 26.3637 | 6.0641 | 601.8341 | 0 | 0.00057286 | 0.00057286 | 0 | 0 | 1.9432 | 0 | 0 | 0 | 0 | 0 | 0 | -49545.4231 | -39677.9283 | -24382.0224 | 0 | 0 | 72105.8675 | 0 | 16010.4402 | 92066.8417 | 0 | 0 | -72105.8675 | 76056.4016 | 83557.5815 | 34917.5932 | 36.4492 | 3.258e-05 | 0.49353 | 0.67266 | 0.18512 | 3.4152 | 3.595 | 0.15073 | 0.88799 | 2.1519e-10 | 1.4141
129.2749 | 15.0232 | 47.0621 | 63.7788 | 26.5911 | 6.1198 | 601.9739 | 0 | 0.00057568 | 0.00057568 | 0 | 0 | 2.083 | 0 | 0 | 0 | 0 | 0 | 0 | -49545.4231 | -39677.9283 | -24382.0224 | 0 | 0 | 72820.0987 | 0 | 16010.4402 | 92818.9298 | 0 | 0 | -72820.0987 | 76808.4896 | 84341.2884 | 35262.9596 | 36.7925 | 3.2587e-05 | 0.49861 | 0.67319 | 0.18428 | 3.4241 | 3.6026 | 0.1492 | 0.8943 | 2.1481e-10 | 1.4234
129.74 | 15.1355 | 46.6489 | 63.688 | 26.8538 | 6.1843 | 602.1355 | 0 | 0.00057881 | 0.00057881 | 0 | 0 | 2.2446 | 0 | 0 | 0 | 0 | 0 | 0 | -49545.4231 | -39677.9283 | -24382.0224 | 0 | 0 | 73647.4175 | 0 | 16010.4402 | 93689.6141 | 0 | 0 | -73647.4175 | 77679.1739 | 85247.2696 | 35662.9919 | 37.1854 | 3.2596e-05 | 0.50474 | 0.67381 | 0.18329 | 3.4346 | 3.6115 | 0.14739 | 0.90181 | 2.1435e-10 | 1.434
130.205 | 15.2468 | 46.2339 | 63.5973 | 27.1178 | 6.2492 | 602.298 | 0 | 0.00058182 | 0.00058182 | 0 | 0 | 2.4071 | 0 | 0 | 0 | 0 | 0 | 0 | -49545.4231 | -39677.9283 | -24382.0224 | 0 | 0 | 74481.1342 | 0 | 16010.4402 | 94566.5126 | 0 | 0 | -74481.1342 | 78556.0724 | 86158.2654 | 36066.0986 | 37.5761 | 3.2605e-05 | 0.51118 | 0.67445 | 0.18227 | 3.4453 | 3.6207 | 0.14553 | 0.90961 | 2.1389e-10 | 1.4446
130.6701 | 15.3571 | 45.8172 | 63.5066 | 27.3831 | 6.3146 | 602.4614 | 0 | 0.00058473 | 0.00058473 | 0 | 0 | 2.5705 | 0 | 0 | 0 | 0 | 0 | 0 | -49545.4231 | -39677.9283 | -24382.0224 | 0 | 0 | 75321.1985 | 0 | 16010.4402 | 95449.562 | 0 | 0 | -75321.1985 | 79439.1218 | 87074.1479 | 36472.2546 | 37.9643 | 3.2614e-05 | 0.51799 | 0.67511 | 0.18123 | 3.4564 | 3.6301 | 0.14362 | 0.91772 | 2.1342e-10 | 1.455
131.1351 | 15.4662 | 45.3991 | 63.416 | 27.6496 | 6.3805 | 602.6257 | 0 | 0.00058754 | 0.00058754 | 0 | 0 | 2.7348 | 0 | 0 | 0 | 0 | 0 | 0 | -49545.4231 | -39677.9283 | -24382.0224 | 0 | 0 | 76167.5558 | 0 | 16010.4402 | 96338.6909 | 0 | 0 | -76167.5558 | 80328.2507 | 87994.782 | 36881.4328 | 38.3498 | 3.2623e-05 | 0.52518 | 0.67579 | 0.18015 | 3.4678 | 3.6398 | 0.14165 | 0.92615 | 2.1294e-10 | 1.4654
131.5965 | 15.5732 | 44.9828 | 63.3262 | 27.9152 | 6.4462 | 602.7894 | 0 | 0.00059023 | 0.00059023 | 0 | 0 | 2.8985 | 0 | 0 | 0 | 0 | 0 | 0 | -49545.4231 | -39677.9283 | -24382.0224 | 0 | 0 | 77013.2869 | 0 | 16010.4402 | 97226.6211 | 0 | 0 | -77013.2869 | 81216.1809 | 88912.5891 | 37290.2877 | 38.729 | 3.2632e-05 | 0.53273 | 0.67649 | 0.17905 | 3.4794 | 3.6497 | 0.13964 | 0.93488 | 2.1245e-10 | 1.4755
132.0578 | 15.6789 | 44.5652 | 63.2366 | 28.182 | 6.5124 | 602.9539 | 0 | 0.00059282 | 0.00059282 | 0 | 0 | 3.063 | 0 | 0 | 0 | 0 | 0 | 0 | -49545.4231 | -39677.9283 | -24382.0224 | 0 | 0 | 77865.091 | 0 | 16010.4402 | 98120.3744 | 0 | 0 | -77865.091 | 82109.9342 | 89834.7846 | 37702.0575 | 39.1048 | 3.2641e-05 | 0.54074 | 0.67722 | 0.17792 | 3.4913 | 3.6599 | 0.13757 | 0.94397 | 2.1194e-10 | 1.4855
132.5192 | 15.7833 | 44.1463 | 63.1471 | 28.4498 | 6.5791 | 603.1192 | 0 | 0.00059531 | 0.00059531 | 0 | 0 | 3.2283 | 0 | 0 | 0 | 0 | 0 | 0 | -49545.4231 | -39677.9283 | -24382.0224 | 0 | 0 | 78722.9018 | 0 | 16010.4402 | 99019.8621 | 0 | 0 | -78722.9018 | 83009.4219 | 90761.2131 | 38116.7096 | 39.4769 | 3.2649e-05 | 0.54926 | 0.67798 | 0.17675 | 3.5036 | 3.6703 | 0.13544 | 0.95348 | 2.1143e-10 | 1.4954
132.9805 | 15.8863 | 43.7263 | 63.0579 | 28.7187 | 6.6461 | 603.2852 | 0 | 0.0005977 | 0.0005977 | 0 | 0 | 3.3943 | 0 | 0 | 0 | 0 | 0 | 0 | -49545.4231 | -39677.9283 | -24382.0224 | 0 | 0 | 79586.6486 | 0 | 16010.4402 | 99924.9893 | 0 | 0 | -79586.6486 | 83914.5491 | 91691.7102 | 38534.2089 | 39.8449 | 3.2658e-05 | 0.55835 | 0.67877 | 0.17554 | 3.5162 | 3.6811 | 0.13324 | 0.96343 | 2.109e-10 | 1.5052
133.9015 | 16.0871 | 42.8845 | 62.8805 | 29.2585 | 6.7812 | 603.6187 | 0 | 0.00060215 | 0.00060215 | 0 | 0 | 3.7277 | 0 | 0 | 0 | 0 | 0 | 0 | -49545.4231 | -39677.9283 | -24382.0224 | 0 | 0 | 81328.4855 | 0 | 16010.4402 | 101748.4379 | 0 | 0 | -81328.4855 | 85737.9977 | 93560.7772 | 39376.072 | 40.5659 | 3.2676e-05 | 0.57846 | 0.68047 | 0.173 | 3.5427 | 3.7037 | 0.1286 | 0.98477 | 2.0981e-10 | 1.5242
134.8226 | 16.2811 | 42.0392 | 62.7046 | 29.802 | 6.918 | 603.9547 | 0 | 0.00060613 | 0.00060613 | 0 | 0 | 4.0637 | 0 | 0 | 0 | 0 | 0 | 0 | -49545.4231 | -39677.9283 | -24382.0224 | 0 | 0 | 83093.0023 | 0 | 16010.4402 | 103593.0612 | 0 | 0 | -83093.0023 | 87582.621 | 95443.832 | 40228.8021 | 41.2658 | 3.2695e-05 | 0.60176 | 0.68234 | 0.17027 | 3.571 | 3.7277 | 0.12362 | 1.0084 | 2.0865e-10 | 1.5426
135.7436 | 16.4672 | 41.1912 | 62.5303 | 30.3487 | 7.0562 | 604.2929 | 0 | 0.00060961 | 0.00060961 | 0 | 0 | 4.4019 | 0 | 0 | 0 | 0 | 0 | 0 | -49545.4231 | -39677.9283 | -24382.0224 | 0 | 0 | 84879.4391 | 0 | 16010.4402 | 105457.8538 | 0 | 0 | -84879.4391 | 89447.4136 | 97339.1594 | 41092.0261 | 41.9412 | 3.2713e-05 | 0.62922 | 0.68445 | 0.1673 | 3.6015 | 3.7536 | 0.11823 | 1.0349 | 2.0742e-10 | 1.5602
136.6646 | 16.6445 | 40.3417 | 62.3582 | 30.8982 | 7.196 | 604.6331 | 0 | 0.00061252 | 0.00061252 | 0 | 0 | 4.7421 | 0 | 0 | 0 | 0 | 0 | 0 | -49545.4231 | -39677.9283 | -24382.0224 | 0 | 0 | 86686.9303 | 0 | 16010.4402 | 107341.6725 | 0 | 0 | -86686.9303 | 91331.2323 | 99244.7978 | 41965.3201 | 42.5877 | 3.2731e-05 | 0.66228 | 0.68684 | 0.16405 | 3.6345 | 3.7815 | 0.11233 | 1.0649 | 2.0609e-10 | 1.577
137.5856 | 16.8118 | 39.4917 | 62.1887 | 31.4499 | 7.3371 | 604.975 | 0 | 0.00061482 | 0.00061482 | 0 | 0 | 5.084 | 0 | 0 | 0 | 0 | 0 | 0 | -49545.4231 | -39677.9283 | -24382.0224 | 0 | 0 | 88514.4882 | 0 | 16010.4402 | 109243.2071 | 0 | 0 | -88514.4882 | 93232.767 | 101158.4689 | 42848.2009 | 43.2008 | 3.275e-05 | 0.70319 | 0.68962 | 0.16044 | 3.6706 | 3.812 | 0.10579 | 1.0994 | 2.0465e-10 | 1.5929
138.2945 | 16.9329 | 38.8381 | 62.0605 | 31.8759 | 7.4466 | 605.239 | 0 | 0.00061612 | 0.00061612 | 0 | 0 | 5.348 | 0 | 0 | 0 | 0 | 0 | 0 | -49545.4231 | -39677.9283 | -24382.0224 | 0 | 0 | 89934.0587 | 0 | 16010.4402 | 110717.8875 | 0 | 0 | -89934.0587 | 94707.4473 | 102635.1961 | 43533.9092 | 43.6461 | 3.2764e-05 | 0.74234 | 0.69212 | 0.15735 | 3.701 | 3.8377 | 0.10021 | 1.1302 | 2.0344e-10 | 1.6043
139.0034 | 17.0463 | 38.1857 | 61.9344 | 32.3026 | 7.5568 | 605.5036 | 0 | 0.00061695 | 0.00061695 | 0 | 0 | 5.6125 | 0 | 0 | 0 | 0 | 0 | 0 | -49545.4231 | -39677.9283 | -24382.0224 | 0 | 0 | 91364.2634 | 0 | 16010.4402 | 112201.3807 | 0 | 0 | -91364.2634 | 96190.9405 | 104113.6352 | 44224.6853 | 44.065 | 3.2779e-05 | 0.79129 | 0.69503 | 0.1539 | 3.7343 | 3.8657 | 0.094014 | 1.1657 | 2.0213e-10 | 1.6151
139.568 | 17.1307 | 37.6676 | 61.8359 | 32.6429 | 7.6451 | 605.7146 | 0 | 0.00061724 | 0.00061724 | 0 | 0 | 5.8235 | 0 | 0 | 0 | 0 | 0 | 0 | -49545.4231 | -39677.9283 | -24382.0224 | 0 | 0 | 92510.5029 | 0 | 16010.4402 | 113388.6004 | 0 | 0 | -92510.5029 | 97378.1602 | 105291.2158 | 44778.2581 | 44.3771 | 3.279e-05 | 0.84058 | 0.69775 | 0.15083 | 3.7636 | 3.8902 | 0.088502 | 1.1987 | 2.0097e-10 | 1.6231
140.1325 | 17.2089 | 37.1513 | 61.7393 | 32.9834 | 7.7338 | 605.9257 | 0 | 0.00061712 | 0.00061712 | 0 | 0 | 6.0346 | 0 | 0 | 0 | 0 | 0 | 0 | -49545.4231 | -39677.9283 | -24382.0224 | 0 | 0 | 93662.6902 | 0 | 16010.4402 | 114580.3026 | 0 | 0 | -93662.6902 | 98569.8624 | 106467.6917 | 45334.6573 | 44.6674 | 3.2801e-05 | 0.90381 | 0.70095 | 0.14737 | 3.7959 | 3.9172 | 0.08231 | 1.2372 | 1.997e-10 | 1.6305
140.575 | 17.2654 | 36.7484 | 61.6652 | 33.2503 | 7.8035 | 606.0912 | 0 | 0.0006167 | 0.0006167 | 0 | 0 | 6.2 | 0 | 0 | 0 | 0 | 0 | 0 | -49545.4231 | -39677.9283 | -24382.0224 | 0 | 0 | 94569.679 | 0 | 16010.4402 | 115517.1231 | 0 | 0 | -94569.679 | 99506.6829 | 107388.2281 | 45772.6156 | 44.8777 | 3.281e-05 | 0.9684 | 0.70393 | 0.14429 | 3.8241 | 3.9407 | 0.07682 | 1.2729 | 1.9859e-10 | 1.6358
141.0175 | 17.3172 | 36.3474 | 61.5926 | 33.5171 | 7.8735 | 606.2565 | 0 | 0.0006159 | 0.0006159 | 0 | 0 | 6.3654 | 0 | 0 | 0 | 0 | 0 | 0 | -49545.4231 | -39677.9283 | -24382.0224 | 0 | 0 | 95479.8259 | 0 | 16010.4402 | 116455.9712 | 0 | 0 | -95479.8259 | 100445.531 | 108306.4428 | 46212.0696 | 45.0705 | 3.2819e-05 | 1.0544 | 0.70748 | 0.14077 | 3.8558 | 3.967 | 0.070554 | 1.3155 | 1.9735e-10 | 1.6407
141.3525 | 17.3527 | 36.0454 | 61.5389 | 33.719 | 7.9266 | 606.3815 | 0 | 0.00061496 | 0.00061496 | 0 | 0 | 6.4904 | 0 | 0 | 0 | 0 | 0 | 0 | -49545.4231 | -39677.9283 | -24382.0224 | 0 | 0 | 96170.7341 | 0 | 16010.4402 | 117167.7695 | 0 | 0 | -96170.7341 | 101157.3293 | 108999.3549 | 46545.6469 | 45.2033 | 3.2826e-05 | 1.1429 | 0.71072 | 0.13768 | 3.8829 | 3.9895 | 0.065088 | 1.3544 | 1.9627e-10 | 1.6441
141.6875 | 17.3847 | 35.7451 | 61.4865 | 33.9208 | 7.9798 | 606.5063 | 0 | 0.00061363 | 0.00061363 | 0 | 0 | 6.6151 | 0 | 0 | 0 | 0 | 0 | 0 | -49545.4231 | -39677.9283 | -24382.0224 | 0 | 0 | 96863.1665 | 0 | 16010.4402 | 117880.2768 | 0 | 0 | -96863.1665 | 101869.8366 | 109689.6967 | 46879.943 | 45.3228 | 3.2833e-05 | 1.2672 | 0.71465 | 0.13407 | 3.9141 | 4.0152 | 0.058707 | 1.402 | 1.9504e-10 | 1.6471
141.929 | 17.4052 | 35.5298 | 61.4495 | 34.0662 | 8.0182 | 606.5961 | 0 | 0.00061231 | 0.00061231 | 0 | 0 | 6.7049 | 0 | 0 | 0 | 0 | 0 | 0 | -49545.4231 | -39677.9283 | -24382.0224 | 0 | 0 | 97363.2979 | 0 | 16010.4402 | 118394.3192 | 0 | 0 | -97363.2979 | 102383.879 | 110185.406 | 47121.3882 | 45.3994 | 3.2838e-05 | 1.3968 | 0.71814 | 0.13097 | 3.9403 | 4.0367 | 0.05326 | 1.4446 | 1.9401e-10 | 1.6491
142.1705 | 17.4231 | 35.3159 | 61.4135 | 34.2115 | 8.0567 | 606.6857 | 0 | 0.00061048 | 0.00061048 | 0 | 0 | 6.7945 | 0 | 0 | 0 | 0 | 0 | 0 | -49545.4231 | -39677.9283 | -24382.0224 | 0 | 0 | 97864.0735 | 0 | 16010.4402 | 118908.4677 | 0 | 0 | -97864.0735 | 102898.0275 | 110678.8377 | 47363.1354 | 45.4664 | 3.2843e-05 | 1.5937 | 0.72251 | 0.12722 | 3.9715 | 4.0621 | 0.046679 | 1.4989 | 1.9277e-10 | 1.6508
142.3324 | 17.4333 | 35.1734 | 61.39 | 34.3088 | 8.0825 | 606.7456 | 0 | 0.00060879 | 0.00060879 | 0 | 0 | 6.8544 | 0 | 0 | 0 | 0 | 0 | 0 | -49545.4231 | -39677.9283 | -24382.0224 | 0 | 0 | 98200.012 | 0 | 16010.4402 | 119253.0314 | 0 | 0 | -98200.012 | 103242.5912 | 111007.9198 | 47525.3031 | 45.5049 | 3.2846e-05 | 1.8045 | 0.72625 | 0.12411 | 3.9969 | 4.0828 | 0.041227 | 1.5463 | 1.9176e-10 | 1.6518
142.463 | 17.4404 | 35.0591 | 61.3714 | 34.3872 | 8.1033 | 606.7937 | 0 | 0.0006069 | 0.0006069 | 0 | 0 | 6.9026 | 0 | 0 | 0 | 0 | 0 | 0 | -49545.4231 | -39677.9283 | -24382.0224 | 0 | 0 | 98471.2037 | 0 | 16010.4402 | 119530.9576 | 0 | 0 | -98471.2037 | 103520.5174 | 111272.1842 | 47656.2126 | 45.5314 | 3.2848e-05 | 2.08 | 0.73009 | 0.12098 | 4.022 | 4.1032 | 0.035765 | 1.5963 | 1.9076e-10 | 1.6524
142.5626 | 17.4448 | 34.9725 | 61.3576 | 34.447 | 8.1192 | 606.8304 | 0 | 0.00060488 | 0.00060488 | 0 | 0 | 6.9392 | 0 | 0 | 0 | 0 | 0 | 0 | -49545.4231 | -39677.9283 | -24382.0224 | 0 | 0 | 98678.1634 | 0 | 16010.4402 | 119742.9034 | 0 | 0 | -98678.1634 | 103732.4632 | 111472.821 | 47756.1143 | 45.5481 | 3.285e-05 | 2.4434 | 0.73393 | 0.11793 | 4.0461 | 4.1227 | 0.030446 | 1.6474 | 1.898e-10 | 1.6528
142.6382 | 17.4475 | 34.9071 | 61.3474 | 34.4924 | 8.1312 | 606.8581 | 0 | 0.00060262 | 0.00060262 | 0 | 0 | 6.9669 | 0 | 0 | 0 | 0 | 0 | 0 | -49545.4231 | -39677.9283 | -24382.0224 | 0 | 0 | 98835.2439 | 0 | 16010.4402 | 119903.6688 | 0 | 0 | -98835.2439 | 103893.2286 | 111624.3339 | 47831.9377 | 45.5583 | 3.2852e-05 | 2.964 | 0.73786 | 0.11485 | 4.0701 | 4.1421 | 0.025099 | 1.7015 | 1.8885e-10 | 1.6531
142.6921 | 17.449 | 34.8607 | 61.3403 | 34.5247 | 8.1398 | 606.8777 | 0 | 0.00060012 | 0.00060012 | 0 | 0 | 6.9866 | 0 | 0 | 0 | 0 | 0 | 0 | -49545.4231 | -39677.9283 | -24382.0224 | 0 | 0 | 98947.3204 | 0 | 16010.4402 | 120018.3157 | 0 | 0 | -98947.3204 | 104007.8756 | 111731.8947 | 47886.037 | 45.5637 | 3.2853e-05 | 3.7676 | 0.74188 | 0.11177 | 4.0939 | 4.1612 | 0.019745 | 1.7587 | 1.879e-10 | 1.6532
142.6998 | 17.4491 | 34.8542 | 61.3393 | 34.5293 | 8.1411 | 606.8805 | 0 | 0.00059964 | 0.00059964 | 0 | 0 | 6.9893 | 0 | 0 | 0 | 0 | 0 | 0 | -49545.4231 | -39677.9283 | -24382.0224 | 0 | 0 | 98963.2101 | 0 | 16010.4402 | 120034.5655 | 0 | 0 | -98963.2101 | 104024.1254 | 111747.0989 | 47893.7069 | 45.5643 | 3.2853e-05 | 3.9614 | 0.74261 | 0.11121 | 4.0982 | 4.1647 | 0.018779 | 1.7694 | 1.8773e-10 | 1.6532
142.7074 | 17.4493 | 34.8476 | 61.3383 | 34.5339 | 8.1423 | 606.8833 | 0 | 0.0005991 | 0.0005991 | 0 | 0 | 6.9921 | 0 | 0 | 0 | 0 | 0 | 0 | -49545.4231 | -39677.9283 | -24382.0224 | 0 | 0 | 98979.1 | 0 | 16010.4402 | 120050.8144 | 0 | 0 | -98979.1 | 104040.3743 | 111762.2891 | 47901.3769 | 45.5649 | 3.2853e-05 | 4.1962 | 0.74341 | 0.1106 | 4.1028 | 4.1684 | 0.017729 | 1.7811 | 1.8755e-10 | 1.6533
142.7151 | 17.4494 | 34.8411 | 61.3373 | 34.5385 | 8.1435 | 606.8861 | 0 | 0.0005985 | 0.0005985 | 0 | 0 | 6.9949 | 0 | 0 | 0 | 0 | 0 | 0 | -49545.4231 | -39677.9283 | -24382.0224 | 0 | 0 | 98994.9901 | 0 | 16010.4402 | 120067.0624 | 0 | 0 | -98994.9901 | 104056.6222 | 111777.4639 | 47909.047 | 45.5654 | 3.2853e-05 | 4.4896 | 0.74429 | 0.10993 | 4.1079 | 4.1725 | 0.01657 | 1.7942 | 1.8735e-10 | 1.6533
142.7227 | 17.4495 | 34.8345 | 61.3363 | 34.5431 | 8.1447 | 606.8888 | 0 | 0.00059782 | 0.00059782 | 0 | 0 | 6.9977 | 0 | 0 | 0 | 0 | 0 | 0 | -49545.4231 | -39677.9283 | -24382.0224 | 0 | 0 | 99010.8805 | 0 | 16010.4402 | 120083.3093 | 0 | 0 | -99010.8805 | 104072.8691 | 111792.6214 | 47916.7172 | 45.5659 | 3.2854e-05 | 4.8721 | 0.74528 | 0.10918 | 4.1137 | 4.1771 | 0.015269 | 1.809 | 1.8712e-10 | 1.6533
142.738 | 17.4497 | 34.8215 | 61.3344 | 34.5522 | 8.1472 | 606.8944 | 0 | 0.00059599 | 0.00059599 | 0 | 0 | 7.0032 | 0 | 0 | 0 | 0 | 0 | 0 | -49545.4231 | -39677.9283 | -24382.0224 | 0 | 0 | 99042.6617 | 0 | 16010.4402 | 120115.8 | 0 | 0 | -99042.6617 | 104105.3598 | 111822.8722 | 47932.0578 | 45.5666 | 3.2854e-05 | 6.221 | 0.74783 | 0.10727 | 4.1282 | 4.1887 | 0.011958 | 1.8478 | 1.8655e-10 | 1.6533
142.75 | 17.4498 | 34.8113 | 61.3329 | 34.5595 | 8.1491 | 606.8987 | 0 | 0.00059346 | 0.00059346 | 0 | 0 | 7.0075 | 0 | 0 | 0 | 0 | 0 | 0 | -49545.4231 | -39677.9283 | -24382.0224 | 0 | 0 | 99067.6388 | 0 | 16010.4402 | 120141.3308 | 0 | 0 | -99067.6388 | 104130.8907 | 111846.563 | 47944.1141 | 45.5668 | 3.2854e-05 | 9.7024 | 0.75115 | 0.10479 | 4.1469 | 4.2037 | 0.0076674 | 1.9001 | 1.8581e-10 | 1.6533
142.7521 | 17.4498 | 34.8096 | 61.3326 | 34.5607 | 8.1494 | 606.8995 | 0 | 0.0005927 | 0.0005927 | 0 | 0 | 7.0083 | 0 | 0 | 0 | 0 | 0 | 0 | -49545.4231 | -39677.9283 | -24382.0224 | 0 | 0 | 99071.9231 | 0 | 16010.4402 | 120145.7098 | 0 | 0 | -99071.9231 | 104135.2696 | 111850.6163 | 47946.1821 | 45.5669 | 3.2854e-05 | 11.5506 | 0.75211 | 0.10408 | 4.1522 | 4.208 | 0.0064406 | 1.9155 | 1.856e-10 | 1.6533
142.7541 | 17.4498 | 34.8078 | 61.3324 | 34.5619 | 8.1497 | 606.9002 | 0 | 0.0005916 | 0.0005916 | 0 | 0 | 7.009 | 0 | 0 | 0 | 0 | 0 | 0 | -49545.4231 | -39677.9283 | -24382.0224 | 0 | 0 | 99076.2075 | 0 | 16010.4402 | 120150.0887 | 0 | 0 | -99076.2075 | 104139.6485 | 111854.6641 | 47948.2501 | 45.5668 | 3.2854e-05 | 15.8866 | 0.75348 | 0.10306 | 4.1599 | 4.2141 | 0.0046827 | 1.9379 | 1.853e-10 | 1.6533
142.7547 | 17.4498 | 34.8074 | 61.3323 | 34.5622 | 8.1498 | 606.9004 | 0 | 0.00059119 | 0.00059119 | 0 | 0 | 7.0092 | 0 | 0 | 0 | 0 | 0 | 0 | -49545.4231 | -39677.9283 | -24382.0224 | 0 | 0 | 99077.2786 | 0 | 16010.4402 | 120151.1834 | 0 | 0 | -99077.2786 | 104140.7432 | 111855.6749 | 47948.7671 | 45.5668 | 3.2854e-05 | 18.3864 | 0.75397 | 0.10269 | 4.1626 | 4.2163 | 0.0040461 | 1.9462 | 1.8519e-10 | 1.6533
142.7552 | 17.4498 | 34.807 | 61.3322 | 34.5625 | 8.1499 | 606.9006 | 0 | 0.00059064 | 0.00059064 | 0 | 0 | 7.0094 | 0 | 0 | 0 | 0 | 0 | 0 | -49545.4231 | -39677.9283 | -24382.0224 | 0 | 0 | 99078.3497 | 0 | 16010.4402 | 120152.2781 | 0 | 0 | -99078.3497 | 104141.8379 | 111856.6851 | 47949.2841 | 45.5668 | 3.2854e-05 | 23.2217 | 0.75463 | 0.10221 | 4.1663 | 4.2192 | 0.0032036 | 1.9572 | 1.8505e-10 | 1.6533
142.7557 | 17.4498 | 34.8065 | 61.3322 | 34.5629 | 8.15 | 606.9008 | 0 | 0.00058966 | 0.00058966 | 0 | 0 | 7.0096 | 0 | 0 | 0 | 0 | 0 | 0 | -49545.4231 | -39677.9283 | -24382.0224 | 0 | 0 | 99079.4207 | 0 | 16010.4402 | 120153.3728 | 0 | 0 | -99079.4207 | 104142.9326 | 111857.6941 | 47949.8011 | 45.5668 | 3.2854e-05 | 43.8407 | 0.75581 | 0.10133 | 4.1728 | 4.2245 | 0.0016969 | 1.9771 | 1.8479e-10 | 1.6533
142.7557 | 17.4498 | 34.8065 | 61.3322 | 34.5629 | 8.15 | 606.9008 | 0 | 0.0005895 | 0.0005895 | 0 | 0 | 7.0096 | 0 | 0 | 0 | 0 | 0 | 0 | -49545.4231 | -39677.9283 | -24382.0224 | 0 | 0 | 99079.5095 | 0 | 16010.4402 | 120153.4634 | 0 | 0 | -99079.5095 | 104143.0233 | 111857.7777 | 47949.8439 | 45.5668 | 3.2854e-05 | 51.2744 | 0.75601 | 0.10119 | 4.1739 | 4.2253 | 0.0014509 | 1.9804 | 1.8475e-10 | 1.6533
142.7558 | 17.4498 | 34.8065 | 61.3322 | 34.5629 | 8.15 | 606.9008 | 0 | 0.00058928 | 0.00058928 | 0 | 0 | 7.0096 | 0 | 0 | 0 | 0 | 0 | 0 | -49545.4231 | -39677.9283 | -24382.0224 | 0 | 0 | 99079.5982 | 0 | 16010.4402 | 120153.5541 | 0 | 0 | -99079.5982 | 104143.1139 | 111857.8612 | 47949.8868 | 45.5668 | 3.2854e-05 | 66.5938 | 0.75627 | 0.101 | 4.1753 | 4.2265 | 0.0011171 | 1.9849 | 1.847e-10 | 1.6533
142.7558 | 17.4498 | 34.8064 | 61.3322 | 34.5629 | 8.15 | 606.9008 | 0 | 0.00058912 | 0.00058912 | 0 | 0 | 7.0096 | 0 | 0 | 0 | 0 | 0 | 0 | -49545.4231 | -39677.9283 | -24382.0224 | 0 | 0 | 99079.6426 | 0 | 16010.4402 | 120153.5995 | 0 | 0 | -99079.6426 | 104143.1593 | 111857.9029 | 47949.9082 | 45.5668 | 3.2854e-05 | 85.3128 | 0.75646 | 0.10086 | 4.1764 | 4.2273 | 0.000872 | 1.9882 | 1.8465e-10 | 1.6533
142.7558 | 17.4498 | 34.8064 | 61.3322 | 34.5629 | 8.15 | 606.9008 | 0 | 0.00058881 | 0.00058881 | 0 | 0 | 7.0096 | 0 | 0 | 0 | 0 | 0 | 0 | -49545.4231 | -39677.9283 | -24382.0224 | 0 | 0 | 99079.6869 | 0 | 16010.4402 | 120153.6448 | 0 | 0 | -99079.6869 | 104143.2046 | 111857.9446 | 47949.9296 | 45.5668 | 3.2854e-05 | 186.5724 | 0.75683 | 0.10058 | 4.1784 | 4.2289 | 0.00039873 | 1.9946 | 1.8457e-10 | 1.6533
142.7558 | 17.4498 | 34.8064 | 61.3322 | 34.5629 | 8.15 | 606.9008 | 0 | 0.00048236 | 0.00048236 | 0 | 0 | 7.0096 | 0 | 0 | 0 | 0 | 0 | 0 | -49545.4231 | -39677.9283 | -24382.0224 | 0 | 0 | 99079.6942 | 0 | 16010.4402 | 120153.6523 | 0 | 0 | -99079.6942 | 104143.2121 | 111857.9515 | 47949.9335 | 41.2406 | 3.2854e-05 | 152.8446 | 0.62001 | 0.0824 | 3.4231 | 3.4645 | 0.00032665 | 1.634 | 1.5121e-10 | 1.6533
142.7559 | 17.4495 | 34.8065 | 61.3324 | 34.5625 | 8.1499 | 606.9095 | 0.11436 | 0.00061066 | 0.11497 | 0 | 0.0086822 | 7.0097 | 0 | 0 | 0 | 0 | 0 | 0 | -49545.8416 | -39678.6245 | -24382.2755 | 0 | 0 | 99079.9543 | 0 | 16010.692 | 120153.9163 | 0 | 0 | -99079.9543 | 104143.2243 | 111858.1962 | 47950.059 | 45.1316 | 3.2855e-05 | 23.8434 | 0.7547 | 0.10216 | 4.1666 | 4.2195 | 0.00312 | 1.9583 | 1.8503e-10 | 1.6533
142.7561 | 17.4493 | 34.8066 | 61.3327 | 34.5621 | 8.1498 | 606.9183 | 0.11436 | 0.00061086 | 0.11497 | 0 | 0.017364 | 7.0097 | 0 | 0 | 0 | 0 | 0 | 0 | -49546.26 | -39679.3206 | -24382.5285 | 0 | 0 | 99080.2144 | 0 | 16010.9438 | 120154.1803 | 0 | 0 | -99080.2144 | 104143.2365 | 111858.4415 | 47950.1845 | 45.1305 | 3.2855e-05 | 18.0887 | 0.75392 | 0.10273 | 4.1623 | 4.2161 | 0.0041127 | 1.9453 | 1.852e-10 | 1.6533
142.7563 | 17.4488 | 34.8068 | 61.3332 | 34.5613 | 8.1496 | 606.9357 | 0.11436 | 0.00061082 | 0.11497 | 0 | 0.034729 | 7.0098 | 0 | 0 | 0 | 0 | 0 | 0 | -49547.0969 | -39680.713 | -24383.0346 | 0 | 0 | 99080.7347 | 0 | 16011.4473 | 120154.7085 | 0 | 0 | -99080.7347 | 104143.2612 | 111858.9325 | 47950.4355 | 45.1282 | 3.2856e-05 | 13.7275 | 0.7529 | 0.10349 | 4.1567 | 4.2116 | 0.0054192 | 1.9285 | 1.8543e-10 | 1.6532
142.7566 | 17.4483 | 34.8069 | 61.3337 | 34.5604 | 8.1494 | 606.9532 | 0.11436 | 0.00061054 | 0.11497 | 0 | 0.052093 | 7.0099 | 0 | 0 | 0 | 0 | 0 | 0 | -49547.9338 | -39682.1053 | -24383.5407 | 0 | 0 | 99081.2549 | 0 | 16011.9509 | 120155.2368 | 0 | 0 | -99081.2549 | 104143.2859 | 111859.4239 | 47950.6866 | 45.126 | 3.2857e-05 | 11.6839 | 0.75215 | 0.10404 | 4.1526 | 4.2083 | 0.0063671 | 1.9164 | 1.8559e-10 | 1.6532
142.7575 | 17.4463 | 34.8076 | 61.3356 | 34.5572 | 8.1487 | 607.0201 | 0.11434 | 0.00060869 | 0.11495 | 0 | 0.11861 | 7.0103 | 0 | 0 | 0 | 0 | 0 | 0 | -49551.1399 | -39687.4391 | -24385.4795 | 0 | 0 | 99083.2478 | 0 | 16013.88 | 120157.2623 | 0 | 0 | -99083.2478 | 104143.3823 | 111861.3097 | 47951.6482 | 45.1174 | 3.2861e-05 | 8.429 | 0.75023 | 0.10546 | 4.1419 | 4.1998 | 0.0088258 | 1.8857 | 1.8601e-10 | 1.653
142.7585 | 17.4444 | 34.8083 | 61.3376 | 34.554 | 8.1479 | 607.0869 | 0.11433 | 0.00060634 | 0.11494 | 0 | 0.18513 | 7.0106 | 0 | 0 | 0 | 0 | 0 | 0 | -49554.346 | -39692.773 | -24387.4182 | 0 | 0 | 99085.2407 | 0 | 16015.8091 | 120159.29 | 0 | 0 | -99085.2407 | 104143.4809 | 111863.1991 | 47952.6098 | 45.1088 | 3.2864e-05 | 7.0668 | 0.7489 | 0.10645 | 4.1346 | 4.1939 | 0.010527 | 1.8649 | 1.863e-10 | 1.6528
142.7594 | 17.4425 | 34.8089 | 61.3395 | 34.5508 | 8.1472 | 607.1538 | 0.11432 | 0.00060377 | 0.11492 | 0 | 0.25166 | 7.011 | 0 | 0 | 0 | 0 | 0 | 0 | -49557.5521 | -39698.1068 | -24389.357 | 0 | 0 | 99087.2336 | 0 | 16017.7382 | 120161.3201 | 0 | 0 | -99087.2336 | 104143.5819 | 111865.0912 | 47953.5715 | 45.1002 | 3.2868e-05 | 6.2594 | 0.74783 | 0.10723 | 4.1287 | 4.1892 | 0.011885 | 1.8486 | 1.8654e-10 | 1.6526
142.7622 | 17.437 | 34.8108 | 61.3452 | 34.5415 | 8.1451 | 607.3473 | 0.11428 | 0.00059573 | 0.11488 | 0 | 0.4441 | 7.012 | 0 | 0 | 0 | 0 | 0 | 0 | -49566.8275 | -39713.5378 | -24394.9659 | 0 | 0 | 99092.9992 | 0 | 16023.3191 | 120167.2057 | 0 | 0 | -99092.9992 | 104143.8866 | 111870.5761 | 47956.3536 | 45.0755 | 3.2878e-05 | 5.0035 | 0.7455 | 0.10896 | 4.1157 | 4.1788 | 0.014868 | 1.8136 | 1.8705e-10 | 1.6521
142.765 | 17.4316 | 34.8127 | 61.3508 | 34.5322 | 8.1429 | 607.5407 | 0.11425 | 0.00058725 | 0.11483 | 0 | 0.63655 | 7.013 | 0 | 0 | 0 | 0 | 0 | 0 | -49576.1029 | -39728.9688 | -24400.5749 | 0 | 0 | 99098.7648 | 0 | 16028.9001 | 120173.1104 | 0 | 0 | -99098.7648 | 104144.2103 | 111876.0744 | 47959.1356 | 45.0508 | 3.2889e-05 | 4.3433 | 0.74374 | 0.11027 | 4.1059 | 4.171 | 0.017128 | 1.7879 | 1.8745e-10 | 1.6516
142.7678 | 17.4261 | 34.8145 | 61.3564 | 34.5229 | 8.1408 | 607.7341 | 0.11421 | 0.00057855 | 0.11479 | 0 | 0.829 | 7.014 | 0 | 0 | 0 | 0 | 0 | 0 | -49585.3783 | -39744.3999 | -24406.1838 | 0 | 0 | 99104.5304 | 0 | 16034.4811 | 120179.034 | 0 | 0 | -99104.5304 | 104144.5529 | 111881.5832 | 47961.9177 | 45.0262 | 3.2899e-05 | 3.916 | 0.74228 | 0.11135 | 4.0978 | 4.1645 | 0.018997 | 1.767 | 1.8777e-10 | 1.6511
142.7731 | 17.4155 | 34.8181 | 61.3672 | 34.505 | 8.1367 | 608.1086 | 0.11414 | 0.00056139 | 0.1147 | 0 | 1.2016 | 7.0158 | 0 | 0 | 0 | 0 | 0 | 0 | -49603.3358 | -39774.2748 | -24417.0429 | 0 | 0 | 99115.6928 | 0 | 16045.286 | 120190.5555 | 0 | 0 | -99115.6928 | 104145.2694 | 111892.2727 | 47967.3039 | 44.9786 | 3.292e-05 | 3.3871 | 0.73997 | 0.11307 | 4.0849 | 4.1542 | 0.021963 | 1.7347 | 1.883e-10 | 1.6501
142.7785 | 17.405 | 34.8217 | 61.378 | 34.4871 | 8.1325 | 608.483 | 0.11407 | 0.00054405 | 0.11462 | 0 | 1.5742 | 7.0176 | 0 | 0 | 0 | 0 | 0 | 0 | -49621.2934 | -39804.1501 | -24427.9022 | 0 | 0 | 99126.8552 | 0 | 16056.0911 | 120202.1471 | 0 | 0 | -99126.8552 | 104146.056 | 111902.9893 | 47972.6902 | 44.9313 | 3.294e-05 | 3.0489 | 0.73807 | 0.11448 | 4.0743 | 4.1457 | 0.0244 | 1.7089 | 1.8873e-10 | 1.6491
142.7839 | 17.3946 | 34.8253 | 61.3889 | 34.4692 | 8.1284 | 608.8573 | 0.114 | 0.00052665 | 0.11453 | 0 | 1.9468 | 7.0194 | 0 | 0 | 0 | 0 | 0 | 0 | -49639.2513 | -39834.0258 | -24438.7615 | 0 | 0 | 99138.0178 | 0 | 16066.8963 | 120213.8082 | 0 | 0 | -99138.0178 | 104146.9119 | 111913.7289 | 47978.0765 | 44.8841 | 3.296e-05 | 2.8074 | 0.73644 | 0.11569 | 4.0652 | 4.1384 | 0.026499 | 1.6872 | 1.891e-10 | 1.6481
142.7926 | 17.3776 | 34.8311 | 61.4064 | 34.4403 | 8.1217 | 609.4641 | 0.11389 | 0.00049848 | 0.11439 | 0 | 2.5508 | 7.0221 | 0 | 0 | 0 | 0 | 0 | 0 | -49668.3644 | -39882.4598 | -24456.3666 | 0 | 0 | 99156.1145 | 0 | 16084.4135 | 120232.859 | 0 | 0 | -99156.1145 | 104148.4455 | 111931.1812 | 47986.8087 | 44.8079 | 3.2993e-05 | 2.5286 | 0.73417 | 0.11738 | 4.0525 | 4.1282 | 0.02942 | 1.6577 | 1.8962e-10 | 1.6465
142.8013 | 17.3608 | 34.8369 | 61.4238 | 34.4114 | 8.1151 | 610.0707 | 0.11378 | 0.00047048 | 0.11425 | 0 | 3.1549 | 7.0247 | 0 | 0 | 0 | 0 | 0 | 0 | -49697.4782 | -39930.8951 | -24473.972 | 0 | 0 | 99174.2116 | 0 | 16101.9312 | 120252.0889 | 0 | 0 | -99174.2116 | 104150.1577 | 111948.6787 | 47995.5412 | 44.7321 | 3.3026e-05 | 2.3297 | 0.73222 | 0.11884 | 4.0416 | 4.1195 | 0.031933 | 1.633 | 1.9007e-10 | 1.6449
142.81 | 17.344 | 34.8426 | 61.4413 | 34.3826 | 8.1085 | 610.6772 | 0.11367 | 0.00044271 | 0.11412 | 0 | 3.7589 | 7.0271 | 0 | 0 | 0 | 0 | 0 | 0 | -49726.5928 | -39979.3316 | -24491.578 | 0 | 0 | 99192.3091 | 0 | 16119.4493 | 120271.4956 | 0 | 0 | -99192.3091 | 104152.0463 | 111966.216 | 48004.2739 | 44.6566 | 3.3059e-05 | 2.178 | 0.7305 | 0.12013 | 4.0319 | 4.1117 | 0.034156 | 1.6117 | 1.9047e-10 | 1.6433
142.8187 | 17.3273 | 34.8483 | 61.4587 | 34.3539 | 8.1018 | 611.2836 | 0.11356 | 0.00041523 | 0.11398 | 0 | 4.363 | 7.0294 | 0 | 0 | 0 | 0 | 0 | 0 | -49755.7082 | -40027.7694 | -24509.1844 | 0 | 0 | 99210.4072 | 0 | 16136.9679 | 120291.0768 | 0 | 0 | -99210.4072 | 104154.1089 | 111983.789 | 48013.0068 | 44.5814 | 3.3091e-05 | 2.0572 | 0.72895 | 0.12129 | 4.0231 | 4.1047 | 0.036162 | 1.5928 | 1.9084e-10 | 1.6417
142.8372 | 17.2919 | 34.8604 | 61.4957 | 34.2928 | 8.0878 | 612.5762 | 0.11333 | 0.0003577 | 0.11369 | 0 | 5.6512 | 7.0338 | 0 | 0 | 0 | 0 | 0 | 0 | -49817.7956 | -40131.0612 | -24546.7294 | 0 | 0 | 99249.0005 | 0 | 16174.3257 | 120333.4023 | 0 | 0 | -99249.0005 | 104159.0767 | 112021.3659 | 48031.6294 | 44.4223 | 3.3161e-05 | 1.864 | 0.72605 | 0.12346 | 4.0067 | 4.0916 | 0.039911 | 1.5585 | 1.9152e-10 | 1.6384
142.8558 | 17.2568 | 34.8725 | 61.5326 | 34.232 | 8.0738 | 613.8682 | 0.1131 | 0.0003017 | 0.1134 | 0 | 6.9395 | 7.0375 | 0 | 0 | 0 | 0 | 0 | 0 | -49879.8873 | -40234.3602 | -24584.2771 | 0 | 0 | 99287.5964 | 0 | 16211.686 | 120376.4902 | 0 | 0 | -99287.5964 | 104164.8041 | 112059.0711 | 48050.2533 | 44.2645 | 3.3231e-05 | 1.7244 | 0.72357 | 0.12533 | 3.9926 | 4.0803 | 0.043142 | 1.5299 | 1.9212e-10 | 1.635
142.8743 | 17.222 | 34.8845 | 61.5693 | 34.1715 | 8.0598 | 615.1597 | 0.11287 | 0.00024728 | 0.11312 | 0 | 8.2279 | 7.0406 | 0 | 0 | 0 | 0 | 0 | 0 | -49941.9839 | -40337.6672 | -24621.8277 | 0 | 0 | 99326.1952 | 0 | 16249.0493 | 120420.3196 | 0 | 0 | -99326.1952 | 104171.2703 | 112096.8897 | 48068.8787 | 44.108 | 3.3301e-05 | 1.6171 | 0.72137 | 0.12699 | 3.9801 | 4.0702 | 0.046003 | 1.5052 | 1.9265e-10 | 1.6317
142.8929 | 17.1874 | 34.8964 | 61.606 | 34.1113 | 8.0459 | 616.4507 | 0.11265 | 0.00019445 | 0.11284 | 0 | 9.5164 | 7.0432 | 0 | 0 | 0 | 0 | 0 | 0 | -50004.0855 | -40440.9828 | -24659.3813 | 0 | 0 | 99364.7972 | 0 | 16286.4156 | 120464.8703 | 0 | 0 | -99364.7972 | 104178.4547 | 112134.8107 | 48087.5056 | 43.9528 | 3.3371e-05 | 1.5312 | 0.71939 | 0.12848 | 3.9688 | 4.0612 | 0.048585 | 1.4836 | 1.9313e-10 | 1.6284
142.9236 | 17.1307 | 34.916 | 61.6663 | 34.0124 | 8.0232 | 618.5833 | 0.11227 | 0.00011056 | 0.11238 | 0 | 11.6461 | 7.046 | 0 | 0 | 0 | 0 | 0 | 0 | -50106.7324 | -40611.7514 | -24721.4532 | 0 | 0 | 99428.6016 | 0 | 16348.1778 | 120540.0236 | 0 | 0 | -99428.6016 | 104191.8457 | 112197.6838 | 48118.2937 | 43.699 | 3.3487e-05 | 1.4201 | 0.71648 | 0.13068 | 3.9521 | 4.0478 | 0.052387 | 1.4525 | 1.9384e-10 | 1.6231
142.9542 | 17.0746 | 34.9355 | 61.7263 | 33.9142 | 8.0005 | 620.7147 | 0.11191 | 3.0825e-05 | 0.11194 | 0 | 13.7762 | 7.0474 | 0 | 0 | 0 | 0 | 0 | 0 | -50209.3953 | -40782.5466 | -24783.5347 | 0 | 0 | 99492.4158 | 0 | 16409.9497 | 120617.0086 | 0 | 0 | -99492.4158 | 104207.0589 | 112260.786 | 48149.0866 | 43.4484 | 3.3602e-05 | 1.3344 | 0.71391 | 0.13263 | 3.9373 | 4.0359 | 0.05575 | 1.4259 | 1.9448e-10 | 1.6178
142.9584 | 17.067 | 34.9381 | 61.7344 | 33.9009 | 7.9975 | 621.0048 | 0.11186 | 2.0282e-05 | 0.11188 | 0 | 14.0662 | 7.0475 | 0 | 0 | 0 | 0 | 0 | 0 | -50223.3743 | -40805.8028 | -24791.988 | 0 | 0 | 99501.105 | 0 | 16418.3608 | 120627.6283 | 0 | 0 | -99501.105 | 104209.2675 | 112269.3941 | 48153.2795 | 43.4145 | 3.3618e-05 | 1.3242 | 0.71358 | 0.13288 | 3.9354 | 4.0344 | 0.056181 | 1.4226 | 1.9456e-10 | 1.617
142.9626 | 17.0595 | 34.9407 | 61.7425 | 33.8876 | 7.9944 | 621.2949 | 0.11181 | 9.8133e-06 | 0.11182 | 0 | 14.3563 | 7.0475 | 0 | 0 | 0 | 0 | 0 | 0 | -50237.3536 | -40829.0595 | -24800.4414 | 0 | 0 | 99509.7943 | 0 | 16426.7721 | 120638.2802 | 0 | 0 | -99509.7943 | 104211.5081 | 112278.006 | 48157.4725 | 43.3807 | 3.3633e-05 | 1.3142 | 0.71326 | 0.13313 | 3.9336 | 4.0329 | 0.056605 | 1.4193 | 1.9464e-10 | 1.6163
142.9668 | 17.0519 | 34.9434 | 61.7507 | 33.8743 | 7.9914 | 621.585 | 0.11176 | 0 | 0.11176 | 0 | 14.6463 | 7.0475 | 0 | 0 | 0 | 0 | 0 | 0 | -50251.3332 | -40852.3168 | -24808.8951 | 0 | 0 | 99518.4839 | 0 | 16435.1836 | 120648.9633 | 0 | 0 | -99518.4839 | 104213.7797 | 112286.6216 | 48161.6656 | 43.347 | 3.3649e-05 | 1.3046 | 0.71294 | 0.13337 | 3.9317 | 4.0314 | 0.057024 | 1.4161 | 1.9472e-10 | 1.6156
142.9728 | 17.0409 | 34.9472 | 61.7625 | 33.855 | 7.9869 | 622.0067 | 0.11169 | 0 | 0.11169 | 0 | 15.0681 | 7.0475 | 0 | 0 | 0 | 0 | 0 | 0 | -50271.6603 | -40886.1339 | -24821.1871 | 0 | 0 | 99531.119 | 0 | 16447.4143 | 120664.5198 | 0 | 0 | -99531.119 | 104217.1054 | 112299.1554 | 48167.7625 | 43.298 | 3.3672e-05 | 1.291 | 0.71249 | 0.13371 | 3.9291 | 4.0293 | 0.057623 | 1.4115 | 1.9483e-10 | 1.6146
142.9789 | 17.0299 | 34.951 | 61.7743 | 33.8358 | 7.9825 | 622.4285 | 0.11161 | 0 | 0.11161 | 0 | 15.4898 | 7.0475 | 0 | 0 | 0 | 0 | 0 | 0 | -50291.9881 | -40919.9523 | -24833.4796 | 0 | 0 | 99543.7545 | 0 | 16459.6455 | 120680.0787 | 0 | 0 | -99543.7545 | 104220.4332 | 112311.697 | 48173.8597 | 43.2491 | 3.3695e-05 | 1.278 | 0.71204 | 0.13406 | 3.9265 | 4.0272 | 0.058211 | 1.407 | 1.9494e-10 | 1.6135
142.985 | 17.019 | 34.9548 | 61.786 | 33.8165 | 7.978 | 622.8503 | 0.11154 | 0 | 0.11154 | 0 | 15.9116 | 7.0475 | 0 | 0 | 0 | 0 | 0 | 0 | -50312.3165 | -40953.7717 | -24845.7724 | 0 | 0 | 99556.3904 | 0 | 16471.877 | 120695.6401 | 0 | 0 | -99556.3904 | 104223.7631 | 112324.2461 | 48179.957 | 43.2003 | 3.3718e-05 | 1.2654 | 0.7116 | 0.13439 | 3.924 | 4.0252 | 0.058788 | 1.4026 | 1.9506e-10 | 1.6125
142.9971 | 16.9972 | 34.9624 | 61.8095 | 33.7781 | 7.9692 | 623.6939 | 0.1114 | 0 | 0.1114 | 0 | 16.7552 | 7.0475 | 0 | 0 | 0 | 0 | 0 | 0 | -50352.9756 | -41021.4143 | -24870.3595 | 0 | 0 | 99581.6635 | 0 | 16496.3414 | 120726.7702 | 0 | 0 | -99581.6635 | 104230.4287 | 112349.3665 | 48192.1524 | 43.1031 | 3.3763e-05 | 1.2417 | 0.71075 | 0.13504 | 3.919 | 4.0212 | 0.059913 | 1.3941 | 1.9527e-10 | 1.6104
143.0093 | 16.9754 | 34.9699 | 61.8329 | 33.7399 | 7.9604 | 624.5375 | 0.11126 | 0 | 0.11126 | 0 | 17.5989 | 7.0475 | 0 | 0 | 0 | 0 | 0 | 0 | -50393.6376 | -41089.0617 | -24894.9483 | 0 | 0 | 99606.9384 | 0 | 16520.8076 | 120757.9097 | 0 | 0 | -99606.9384 | 104237.1021 | 112374.516 | 48204.3486 | 43.0063 | 3.3809e-05 | 1.2196 | 0.70992 | 0.13567 | 3.9142 | 4.0174 | 0.060999 | 1.386 | 1.9548e-10 | 1.6084
143.0214 | 16.9538 | 34.9775 | 61.8563 | 33.7017 | 7.9516 | 625.3813 | 0.11112 | 0 | 0.11112 | 0 | 18.4426 | 7.0475 | 0 | 0 | 0 | 0 | 0 | 0 | -50434.3025 | -41156.7139 | -24919.5389 | 0 | 0 | 99632.2152 | 0 | 16545.2755 | 120789.0586 | 0 | 0 | -99632.2152 | 104243.7831 | 112399.6937 | 48216.5457 | 42.9099 | 3.3855e-05 | 1.1989 | 0.70912 | 0.13628 | 3.9096 | 4.0137 | 0.062051 | 1.3782 | 1.9568e-10 | 1.6063
143.0335 | 16.9322 | 34.9849 | 61.8796 | 33.6636 | 7.9428 | 626.225 | 0.11097 | 0 | 0.11097 | 0 | 19.2864 | 7.0475 | 0 | 0 | 0 | 0 | 0 | 0 | -50474.9705 | -41224.3712 | -24944.1313 | 0 | 0 | 99657.4938 | 0 | 16569.7453 | 120820.2167 | 0 | 0 | -99657.4938 | 104250.4715 | 112424.899 | 48228.7438 | 42.814 | 3.39e-05 | 1.1795 | 0.70835 | 0.13687 | 3.9051 | 4.0101 | 0.063071 | 1.3707 | 1.9588e-10 | 1.6043
143.088 | 16.8363 | 35.0182 | 61.9832 | 33.4939 | 7.9037 | 630.0127 | 0.11035 | 0 | 0.11035 | 0 | 23.074 | 7.0475 | 0 | 0 | 0 | 0 | 0 | 0 | -50657.5225 | -41528.0742 | -25054.5228 | 0 | 0 | 99770.965 | 0 | 16679.5862 | 120960.1596 | 0 | 0 | -99770.965 | 104280.5735 | 112538.3353 | 48283.4988 | 42.3885 | 3.4105e-05 | 1.1053 | 0.70515 | 0.13932 | 3.8864 | 3.995 | 0.067305 | 1.3402 | 1.967e-10 | 1.5952
143.1425 | 16.7419 | 35.0508 | 62.0856 | 33.3261 | 7.8651 | 633.8016 | 0.10973 | 0 | 0.10973 | 0 | 26.863 | 7.0475 | 0 | 0 | 0 | 0 | 0 | 0 | -50840.1407 | -41831.8873 | -25164.9543 | 0 | 0 | 99884.4769 | 0 | 16789.4668 | 121100.2748 | 0 | 0 | -99884.4769 | 104310.8079 | 112652.2631 | 48338.2737 | 41.9711 | 3.431e-05 | 1.0466 | 0.7023 | 0.14151 | 3.8697 | 3.9816 | 0.071082 | 1.314 | 1.9744e-10 | 1.5862
143.197 | 16.649 | 35.0828 | 62.1866 | 33.1603 | 7.8269 | 637.5921 | 0.10912 | 0 | 0.10912 | 0 | 30.6534 | 7.0475 | 0 | 0 | 0 | 0 | 0 | 0 | -51022.8291 | -42135.8171 | -25275.4283 | 0 | 0 | 99998.0319 | 0 | 16899.3897 | 121240.5544 | 0 | 0 | -99998.0319 | 104341.1646 | 112766.6432 | 48393.0696 | 41.5614 | 3.4516e-05 | 0.99854 | 0.69974 | 0.14349 | 3.8546 | 3.9695 | 0.074502 | 1.2909 | 1.9811e-10 | 1.5774
143.2515 | 16.5574 | 35.1143 | 62.2863 | 32.9964 | 7.7891 | 641.384 | 0.10852 | 0 | 0.10852 | 0 | 34.4454 | 7.0475 | 0 | 0 | 0 | 0 | 0 | 0 | -51205.5914 | -42439.8699 | -25385.9469 | 0 | 0 | 100111.6324 | 0 | 17009.3571 | 121380.9927 | 0 | 0 | -100111.6324 | 104371.6355 | 112881.4444 | 48447.8877 | 41.1592 | 3.4721e-05 | 0.95826 | 0.69739 | 0.1453 | 3.8407 | 3.9583 | 0.077633 | 1.2703 | 1.9873e-10 | 1.5688
143.306 | 16.4671 | 35.1453 | 62.3849 | 32.8344 | 7.7518 | 645.1776 | 0.10793 | 0 | 0.10793 | 0 | 38.239 | 7.0475 | 0 | 0 | 0 | 0 | 0 | 0 | -51388.4311 | -42744.0514 | -25496.5124 | 0 | 0 | 100225.2804 | 0 | 17119.371 | 121521.5851 | 0 | 0 | -100225.2804 | 104402.2141 | 112996.6414 | 48502.729 | 40.7642 | 3.4926e-05 | 0.92384 | 0.69523 | 0.14698 | 3.8279 | 3.948 | 0.080525 | 1.2518 | 1.9931e-10 | 1.5602
143.3986 | 16.3167 | 35.1969 | 62.5496 | 32.5631 | 7.6893 | 651.6294 | 0.10694 | 0 | 0.10694 | 0 | 44.6908 | 7.0475 | 0 | 0 | 0 | 0 | 0 | 0 | -51699.3903 | -43261.3792 | -25684.5533 | 0 | 0 | 100418.563 | 0 | 17306.474 | 121760.8931 | 0 | 0 | -100418.563 | 104454.4191 | 113193.2875 | 48595.9987 | 40.1086 | 3.5276e-05 | 0.87528 | 0.69191 | 0.14957 | 3.808 | 3.932 | 0.084993 | 1.2239 | 2.0021e-10 | 1.546
143.4912 | 16.1698 | 35.2471 | 62.7109 | 32.297 | 7.6279 | 658.0864 | 0.10598 | 0 | 0.10598 | 0 | 51.1478 | 7.0475 | 0 | 0 | 0 | 0 | 0 | 0 | -52010.5964 | -43779.1178 | -25872.7435 | 0 | 0 | 100611.9978 | 0 | 17493.7256 | 122000.6238 | 0 | 0 | -100611.9978 | 104506.8983 | 113390.9359 | 48689.3425 | 39.4722 | 3.5625e-05 | 0.83582 | 0.68893 | 0.15189 | 3.7901 | 3.9176 | 0.089006 | 1.1997 | 2.0103e-10 | 1.532
143.5839 | 16.0262 | 35.296 | 62.869 | 32.0359 | 7.5678 | 664.5487 | 0.10504 | 0 | 0.10504 | 0 | 57.6101 | 7.0475 | 0 | 0 | 0 | 0 | 0 | 0 | -52322.0626 | -44297.289 | -26061.091 | 0 | 0 | 100805.5929 | 0 | 17681.1336 | 122240.7682 | 0 | 0 | -100805.5929 | 104559.6346 | 113589.5215 | 48782.7643 | 38.854 | 3.5975e-05 | 0.80293 | 0.68624 | 0.15401 | 3.7738 | 3.9045 | 0.092652 | 1.1784 | 2.0178e-10 | 1.5184
143.6765 | 15.8859 | 35.3437 | 63.024 | 31.7796 | 7.5087 | 671.0166 | 0.10412 | 0 | 0.10412 | 0 | 64.0781 | 7.0475 | 0 | 0 | 0 | 0 | 0 | 0 | -52633.801 | -44815.913 | -26249.6031 | 0 | 0 | 100999.3559 | 0 | 17868.7054 | 122481.3196 | 0 | 0 | -100999.3559 | 104612.6143 | 113788.9919 | 48876.2677 | 38.253 | 3.6325e-05 | 0.77496 | 0.68378 | 0.15594 | 3.7589 | 3.8924 | 0.095995 | 1.1593 | 2.0247e-10 | 1.5051
143.7691 | 15.7487 | 35.3903 | 63.1761 | 31.528 | 7.4507 | 677.4905 | 0.10322 | 0 | 0.10322 | 0 | 70.552 | 7.0475 | 0 | 0 | 0 | 0 | 0 | 0 | -52945.8227 | -45335.0084 | -26438.2865 | 0 | 0 | 101193.2938 | 0 | 18056.4476 | 122722.2737 | 0 | 0 | -101193.2938 | 104665.826 | 113989.3041 | 48969.8561 | 37.6687 | 3.6675e-05 | 0.7508 | 0.68151 | 0.15773 | 3.745 | 3.8813 | 0.099085 | 1.1421 | 2.0311e-10 | 1.4921
143.9104 | 15.545 | 35.4592 | 63.4024 | 31.1529 | 7.3643 | 687.3782 | 0.10188 | 0 | 0.10188 | 0 | 80.4397 | 7.0475 | 0 | 0 | 0 | 0 | 0 | 0 | -53422.3834 | -46127.8394 | -26726.4688 | 0 | 0 | 101489.4991 | 0 | 18343.1924 | 123090.6176 | 0 | 0 | -101489.4991 | 104747.4252 | 114296.4173 | 49112.7967 | 36.8076 | 3.7211e-05 | 0.71955 | 0.67837 | 0.16023 | 3.7257 | 3.8657 | 0.10339 | 1.1188 | 2.0402e-10 | 1.4728
144.0517 | 15.3479 | 35.5257 | 63.6222 | 30.7879 | 7.2801 | 697.2808 | 0.10059 | 0 | 0.10059 | 0 | 90.3424 | 7.0475 | 0 | 0 | 0 | 0 | 0 | 0 | -53899.6622 | -46921.865 | -27015.0852 | 0 | 0 | 101786.1481 | 0 | 18630.3692 | 123459.8842 | 0 | 0 | -101786.1481 | 104829.5149 | 114605.303 | 49255.9526 | 35.981 | 3.7747e-05 | 0.69344 | 0.67554 | 0.16248 | 3.7082 | 3.8516 | 0.10728 | 1.0983 | 2.0485e-10 | 1.4542
144.193 | 15.1568 | 35.5899 | 63.8359 | 30.4327 | 7.1983 | 707.1989 | 0.099338 | 0 | 0.099338 | 0 | 100.2606 | 7.0475 | 0 | 0 | 0 | 0 | 0 | 0 | -54377.6909 | -47717.1381 | -27304.1551 | 0 | 0 | 102083.2606 | 0 | 18917.9972 | 123830.0699 | 0 | 0 | -102083.2606 | 104912.0727 | 114915.8765 | 49399.3335 | 35.1869 | 3.8284e-05 | 0.67122 | 0.67296 | 0.16454 | 3.6922 | 3.8387 | 0.11083 | 1.0801 | 2.0561e-10 | 1.4361
144.3343 | 14.9717 | 35.6519 | 64.0437 | 30.0867 | 7.1185 | 717.1333 | 0.098124 | 0 | 0.098124 | 0 | 110.195 | 7.0475 | 0 | 0 | 0 | 0 | 0 | 0 | -54856.4989 | -48513.7079 | -27593.6963 | 0 | 0 | 102380.855 | 0 | 19206.0942 | 124201.1741 | 0 | 0 | -102380.855 | 104995.0799 | 115228.0688 | 49542.9481 | 34.4234 | 3.8822e-05 | 0.65202 | 0.6706 | 0.16643 | 3.6775 | 3.8268 | 0.1141 | 1.0638 | 2.0632e-10 | 1.4185
144.4756 | 14.792 | 35.712 | 64.2459 | 29.7497 | 7.0408 | 727.0844 | 0.096947 | 0 | 0.096947 | 0 | 120.1461 | 7.0475 | 0 | 0 | 0 | 0 | 0 | 0 | -55336.1138 | -49311.62 | -27883.7255 | 0 | 0 | 102678.9486 | 0 | 19494.6767 | 124573.1977 | 0 | 0 | -102678.9486 | 105078.521 | 115541.8227 | 49686.8048 | 33.6888 | 3.936e-05 | 0.63522 | 0.66843 | 0.16818 | 3.6639 | 3.8158 | 0.11711 | 1.049 | 2.0697e-10 | 1.4015
144.6726 | 14.5503 | 35.7925 | 64.5189 | 29.294 | 6.9358 | 740.9875 | 0.095363 | 0 | 0.095363 | 0 | 134.0494 | 7.0475 | 0 | 0 | 0 | 0 | 0 | 0 | -56006.2116 | -50426.4293 | -28288.942 | 0 | 0 | 103095.4287 | 0 | 19897.872 | 125093.429 | 0 | 0 | -103095.4287 | 105195.557 | 115981.7836 | 49887.7953 | 32.7097 | 4.0113e-05 | 0.61497 | 0.66566 | 0.17042 | 3.6464 | 3.8017 | 0.12097 | 1.0306 | 2.0782e-10 | 1.3786
144.8696 | 14.3182 | 35.8696 | 64.7821 | 28.8541 | 6.8343 | 754.9256 | 0.093842 | 0 | 0.093842 | 0 | 147.9876 | 7.0475 | 0 | 0 | 0 | 0 | 0 | 0 | -56677.9935 | -51544.0402 | -28695.1769 | 0 | 0 | 103512.9511 | 0 | 20302.0806 | 125615.4624 | 0 | 0 | -103512.9511 | 105313.3818 | 116424.5791 | 50089.2908 | 31.7797 | 4.0867e-05 | 0.59764 | 0.66315 | 0.17245 | 3.6305 | 3.7888 | 0.12448 | 1.0142 | 2.086e-10 | 1.3566
145.0666 | 14.0951 | 35.9434 | 65.036 | 28.4292 | 6.7364 | 768.9 | 0.092379 | 0 | 0.092379 | 0 | 161.962 | 7.0475 | 0 | 0 | 0 | 0 | 0 | 0 | -57351.5204 | -52664.5543 | -29102.467 | 0 | 0 | 103931.554 | 0 | 20707.3391 | 126139.3102 | 0 | 0 | -103931.554 | 105431.9711 | 116870.1206 | 50291.3098 | 30.8953 | 4.1624e-05 | 0.5826 | 0.66086 | 0.17432 | 3.616 | 3.777 | 0.12769 | 0.9996 | 2.0932e-10 | 1.3355
145.2636 | 13.8804 | 36.0142 | 65.281 | 28.0184 | 6.6416 | 782.9117 | 0.090972 | 0 | 0.090972 | 0 | 175.9739 | 7.0475 | 0 | 0 | 0 | 0 | 0 | 0 | -58026.8494 | -53788.0665 | -29510.8469 | 0 | 0 | 104351.2731 | 0 | 21113.682 | 126664.9867 | 0 | 0 | -104351.2731 | 105551.3046 | 117318.3352 | 50493.8694 | 30.0532 | 4.2382e-05 | 0.56941 | 0.65876 | 0.17603 | 3.6025 | 3.7662 | 0.13065 | 0.9864 | 2.0998e-10 | 1.3151
145.4606 | 13.6736 | 36.0822 | 65.5178 | 27.621 | 6.55 | 796.962 | 0.089617 | 0 | 0.089617 | 0 | 190.0242 | 7.0475 | 0 | 0 | 0 | 0 | 0 | 0 | -58704.0343 | -54914.6663 | -29920.3491 | 0 | 0 | 104772.1419 | 0 | 21521.1416 | 127192.507 | 0 | 0 | -104772.1419 | 105671.3654 | 117769.1623 | 50696.9856 | 29.2506 | 4.3143e-05 | 0.55773 | 0.65682 | 0.17762 | 3.5901 | 3.7561 | 0.13338 | 0.97441 | 2.1061e-10 | 1.2955
145.7267 | 13.4062 | 36.1698 | 65.8252 | 27.1043 | 6.4308 | 816.0026 | 0.087864 | 0 | 0.087864 | 0 | 209.065 | 7.0475 | 0 | 0 | 0 | 0 | 0 | 0 | -59621.7474 | -56441.421 | -30475.3017 | 0 | 0 | 105342.4926 | 0 | 22073.326 | 127907.9858 | 0 | 0 | -105342.4926 | 105834.6597 | 118382.1489 | 50972.2462 | 28.2245 | 4.4174e-05 | 0.5439 | 0.65443 | 0.17959 | 3.5746 | 3.7436 | 0.13678 | 0.95985 | 2.1138e-10 | 1.2702
145.9927 | 13.1513 | 36.253 | 66.1191 | 26.6094 | 6.3167 | 835.1179 | 0.086194 | 0 | 0.086194 | 0 | 228.1805 | 7.0475 | 0 | 0 | 0 | 0 | 0 | 0 | -60543.0562 | -57974.1579 | -31032.4286 | 0 | 0 | 105915.0719 | 0 | 22627.674 | 128626.9 | 0 | 0 | -105915.0719 | 105999.2259 | 118999.7084 | 51248.5855 | 27.2599 | 4.5209e-05 | 0.53189 | 0.65226 | 0.18138 | 3.5605 | 3.7321 | 0.13987 | 0.94687 | 2.1209e-10 | 1.246
146.2588 | 12.9083 | 36.3321 | 66.4006 | 26.1349 | 6.2072 | 854.31 | 0.084601 | 0 | 0.084601 | 0 | 247.3728 | 7.0475 | 0 | 0 | 0 | 0 | 0 | 0 | -61468.0715 | -59513.061 | -31591.7969 | 0 | 0 | 106489.9488 | 0 | 23184.2522 | 129349.2924 | 0 | 0 | -106489.9488 | 106165.0402 | 119621.7589 | 51526.0364 | 26.3516 | 4.6248e-05 | 0.52134 | 0.65027 | 0.18302 | 3.5475 | 3.7216 | 0.14269 | 0.9352 | 2.1275e-10 | 1.223
146.5249 | 12.6761 | 36.4073 | 66.6703 | 25.6795 | 6.1022 | 873.5813 | 0.083079 | 0 | 0.083079 | 0 | 266.6442 | 7.0475 | 0 | 0 | 0 | 0 | 0 | 0 | -62396.8975 | -61058.3039 | -32153.4696 | 0 | 0 | 107067.1884 | 0 | 23743.1233 | 130075.2067 | 0 | 0 | -107067.1884 | 106332.0834 | 120248.2348 | 51804.6303 | 25.495 | 4.7291e-05 | 0.512 | 0.64846 | 0.18453 | 3.5356 | 3.712 | 0.1453 | 0.92466 | 2.1336e-10 | 1.201
146.791 | 12.4541 | 36.479 | 66.9292 | 25.242 | 6.0012 | 892.9336 | 0.081624 | 0 | 0.081624 | 0 | 285.9968 | 7.0475 | 0 | 0 | 0 | 0 | 0 | 0 | -63329.6332 | -62610.0511 | -32717.5066 | 0 | 0 | 107646.8524 | 0 | 24304.3468 | 130804.6866 | 0 | 0 | -107646.8524 | 106500.3398 | 120879.0837 | 52084.3969 | 24.6859 | 4.8338e-05 | 0.50367 | 0.64678 | 0.18592 | 3.5246 | 3.7031 | 0.1477 | 0.91506 | 2.1393e-10 | 1.18
147.0571 | 12.2416 | 36.5474 | 67.1777 | 24.8214 | 5.9042 | 912.3691 | 0.080231 | 0 | 0.080231 | 0 | 305.4324 | 7.0475 | 0 | 0 | 0 | 0 | 0 | 0 | -64266.3727 | -64168.4592 | -33283.9647 | 0 | 0 | 108228.9995 | 0 | 24867.9794 | 131537.7761 | 0 | 0 | -108228.9995 | 106669.7967 | 121514.264 | 52365.3644 | 23.9208 | 4.939e-05 | 0.49618 | 0.64523 | 0.18722 | 3.5144 | 3.6948 | 0.14993 | 0.9063 | 2.1446e-10 | 1.1599
147.4661 | 11.9321 | 36.6466 | 67.5411 | 24.2054 | 5.7621 | 942.4134 | 0.078203 | 0 | 0.078203 | 0 | 335.4772 | 7.0475 | 0 | 0 | 0 | 0 | 0 | 0 | -65714.4474 | -66577.5509 | -34159.6335 | 0 | 0 | 109128.9121 | 0 | 25739.2803 | 132671.8997 | 0 | 0 | -109128.9121 | 106932.6193 | 122499.094 | 52799.7028 | 22.8225 | 5.1017e-05 | 0.48604 | 0.64306 | 0.18903 | 3.5 | 3.6831 | 0.15306 | 0.89421 | 2.152e-10 | 1.1305
147.8752 | 11.6416 | 36.7392 | 67.8837 | 23.6237 | 5.6278 | 972.6649 | 0.076299 | 0 | 0.076299 | 0 | 365.7292 | 7.0475 | 0 | 0 | 0 | 0 | 0 | 0 | -67172.5053 | -69003.2512 | -35041.3394 | 0 | 0 | 110035.0181 | 0 | 26616.5882 | 133814.8162 | 0 | 0 | -110035.0181 | 107198.228 | 123494.0003 | 53237.0356 | 21.8096 | 5.2655e-05 | 0.47726 | 0.64112 | 0.19067 | 3.487 | 3.6726 | 0.15587 | 0.88352 | 2.1588e-10 | 1.103
148.2842 | 11.3684 | 36.826 | 68.2072 | 23.0735 | 5.5009 | 1003.1296 | 0.074509 | 0 | 0.074509 | 0 | 396.1945 | 7.0475 | 0 | 0 | 0 | 0 | 0 | 0 | -68640.8395 | -71446.0478 | -35929.2594 | 0 | 0 | 110947.5002 | 0 | 27500.0793 | 134966.6831 | 0 | 0 | -110947.5002 | 107466.6038 | 124498.9288 | 53677.4507 | 20.8728 | 5.4304e-05 | 0.46958 | 0.63937 | 0.19215 | 3.4753 | 3.663 | 0.15842 | 0.87399 | 2.165e-10 | 1.0771
148.6933 | 11.1111 | 36.9074 | 68.5132 | 22.5522 | 5.3805 | 1033.8134 | 0.072822 | 0 | 0.072822 | 0 | 426.8787 | 7.0475 | 0 | 0 | 0 | 0 | 0 | 0 | -70119.7284 | -73906.4036 | -36823.562 | 0 | 0 | 111866.5319 | 0 | 28389.9211 | 136127.6561 | 0 | 0 | -111866.5319 | 107737.735 | 125513.8512 | 54121.0316 | 20.0043 | 5.5965e-05 | 0.4628 | 0.63778 | 0.19349 | 3.4645 | 3.6543 | 0.16074 | 0.86546 | 2.1706e-10 | 1.0527
149.1023 | 10.8681 | 36.9839 | 68.8032 | 22.0576 | 5.2664 | 1064.7216 | 0.071229 | 0 | 0.071229 | 0 | 457.7874 | 7.0475 | 0 | 0 | 0 | 0 | 0 | 0 | -71609.4378 | -76384.7609 | -37724.4079 | 0 | 0 | 112792.2789 | 0 | 29286.2736 | 137297.8893 | 0 | 0 | -112792.2789 | 108011.6157 | 126538.7598 | 54567.858 | 19.1972 | 5.7638e-05 | 0.45678 | 0.63633 | 0.19473 | 3.4547 | 3.6464 | 0.16286 | 0.85776 | 2.1758e-10 | 1.0297
149.5114 | 10.6384 | 37.0559 | 69.0784 | 21.5876 | 5.1579 | 1095.8597 | 0.069724 | 0 | 0.069724 | 0 | 488.9259 | 7.0475 | 0 | 0 | 0 | 0 | 0 | 0 | -73110.2227 | -78881.5442 | -38631.9513 | 0 | 0 | 113724.9001 | 0 | 30189.2901 | 138477.5353 | 0 | 0 | -113724.9001 | 108288.2451 | 127573.6636 | 55018.0064 | 18.4455 | 5.9324e-05 | 0.45139 | 0.635 | 0.19585 | 3.4457 | 3.6391 | 0.16481 | 0.85079 | 2.1806e-10 | 1.008
150.0287 | 10.3652 | 37.1412 | 69.407 | 21.0256 | 5.0281 | 1135.5768 | 0.067934 | 0 | 0.067934 | 0 | 528.6438 | 7.0475 | 0 | 0 | 0 | 0 | 0 | 0 | -75024.51 | -82066.2512 | -39789.5448 | 0 | 0 | 114914.4696 | 0 | 31341.1095 | 139983.1469 | 0 | 0 | -114914.4696 | 108642.0374 | 128896.8501 | 55592.1816 | 17.5661 | 6.1474e-05 | 0.44533 | 0.63348 | 0.19716 | 3.4354 | 3.6306 | 0.16705 | 0.84285 | 2.1862e-10 | 0.98207
150.546 | 10.1096 | 37.2206 | 69.7157 | 20.4968 | 4.906 | 1175.6795 | 0.066258 | 0 | 0.066258 | 0 | 568.7473 | 7.0475 | 0 | 0 | 0 | 0 | 0 | 0 | -76957.3837 | -85281.8795 | -40958.3776 | 0 | 0 | 116115.577 | 0 | 32504.1122 | 141504.357 | 0 | 0 | -116115.577 | 109000.2448 | 130236.1342 | 56171.9315 | 16.7577 | 6.3645e-05 | 0.43998 | 0.6321 | 0.19834 | 3.4259 | 3.623 | 0.16908 | 0.83575 | 2.1913e-10 | 0.95785
151.0634 | 9.87 | 37.2947 | 70.0063 | 19.9983 | 4.7909 | 1216.1775 | 0.064688 | 0 | 0.064688 | 0 | 609.2461 | 7.0475 | 0 | 0 | 0 | 0 | 0 | 0 | -78909.3061 | -88529.1984 | -42138.7296 | 0 | 0 | 117328.5103 | 0 | 33678.5765 | 143041.4645 | 0 | 0 | -117328.5103 | 109362.888 | 131591.6121 | 56757.395 | 16.0125 | 6.5837e-05 | 0.43523 | 0.63086 | 0.19941 | 3.4174 | 3.616 | 0.17093 | 0.82937 | 2.1959e-10 | 0.93515
151.5807 | 9.6448 | 37.3641 | 70.2804 | 19.5274 | 4.6821 | 1257.0801 | 0.063212 | 0 | 0.063212 | 0 | 650.1494 | 7.0475 | 0 | 0 | 0 | 0 | 0 | 0 | -80880.7256 | -91808.9535 | -43330.8715 | 0 | 0 | 118553.5486 | 0 | 34864.772 | 144594.7654 | 0 | 0 | -118553.5486 | 109729.9934 | 132963.3999 | 57348.7065 | 15.3237 | 6.8051e-05 | 0.43098 | 0.62972 | 0.20039 | 3.4095 | 3.6096 | 0.17261 | 0.8236 | 2.2002e-10 | 0.91381
152.098 | 9.4329 | 37.4291 | 70.5393 | 19.0821 | 4.5793 | 1298.3962 | 0.061823 | 0 | 0.061823 | 0 | 691.4662 | 7.0475 | 0 | 0 | 0 | 0 | 0 | 0 | -82872.0782 | -95121.8703 | -44535.0673 | 0 | 0 | 119790.9635 | 0 | 36062.9613 | 146164.5535 | 0 | 0 | -119790.9635 | 110101.5922 | 134351.6303 | 57945.9968 | 14.6854 | 7.0288e-05 | 0.42716 | 0.62868 | 0.20129 | 3.4023 | 3.6038 | 0.17416 | 0.81836 | 2.2041e-10 | 0.89373
152.6153 | 9.233 | 37.4901 | 70.7844 | 18.6601 | 4.4818 | 1340.1348 | 0.060513 | 0 | 0.060513 | 0 | 733.2055 | 7.0475 | 0 | 0 | 0 | 0 | 0 | 0 | -84883.79 | -98468.6579 | -45751.5746 | 0 | 0 | 121041.0201 | 0 | 37273.4006 | 147751.1207 | 0 | 0 | -121041.0201 | 110477.7201 | 135756.4498 | 58549.3936 | 14.0925 | 7.2547e-05 | 0.4237 | 0.62773 | 0.20211 | 3.3957 | 3.5984 | 0.17558 | 0.81359 | 2.2077e-10 | 0.8748
153.2686 | 8.9963 | 37.5621 | 71.0756 | 18.1578 | 4.3658 | 1393.4619 | 0.058962 | 0 | 0.058962 | 0 | 786.5341 | 7.0475 | 0 | 0 | 0 | 0 | 0 | 0 | -87454.0706 | -102744.7092 | -47305.8555 | 0 | 0 | 122638.153 | 0 | 38819.9287 | 149779.1816 | 0 | 0 | -122638.153 | 110959.2529 | 137554.5057 | 59320.3287 | 13.4018 | 7.5434e-05 | 0.41978 | 0.62663 | 0.20306 | 3.388 | 3.5922 | 0.17722 | 0.80813 | 2.2119e-10 | 0.85237
153.922 | 8.7756 | 37.6288 | 71.3484 | 17.6868 | 4.2569 | 1447.4937 | 0.057515 | 0 | 0.057515 | 0 | 840.5672 | 7.0475 | 0 | 0 | 0 | 0 | 0 | 0 | -90058.3113 | -107077.2584 | -48880.6724 | 0 | 0 | 124256.3749 | 0 | 40386.8903 | 151835.0473 | 0 | 0 | -124256.3749 | 111448.157 | 139379.615 | 60101.4499 | 12.7686 | 7.8359e-05 | 0.41629 | 0.62564 | 0.20393 | 3.3811 | 3.5865 | 0.1787 | 0.80322 | 2.2157e-10 | 0.83146
154.5753 | 8.5692 | 37.691 | 71.6044 | 17.2441 | 4.1547 | 1502.2469 | 0.056162 | 0 | 0.056162 | 0 | 895.3219 | 7.0475 | 0 | 0 | 0 | 0 | 0 | 0 | -92697.3237 | -111467.6554 | -50476.5161 | 0 | 0 | 125896.1908 | 0 | 41974.774 | 153919.2985 | 0 | 0 | -125896.1908 | 111944.5245 | 141232.1424 | 60893.0005 | 12.1864 | 8.1323e-05 | 0.41315 | 0.62474 | 0.20472 | 3.3748 | 3.5813 | 0.18006 | 0.79879 | 2.2192e-10 | 0.8119
155.2286 | 8.3758 | 37.749 | 71.8451 | 16.8273 | 4.0583 | 1557.7382 | 0.054895 | 0 | 0.054895 | 0 | 950.8145 | 7.0475 | 0 | 0 | 0 | 0 | 0 | 0 | -95371.9084 | -115917.2324 | -52093.8709 | 0 | 0 | 127558.0988 | 0 | 43584.0614 | 156032.5149 | 0 | 0 | -127558.0988 | 112448.4535 | 143112.4722 | 61695.2207 | 11.6496 | 8.4327e-05 | 0.41033 | 0.62392 | 0.20544 | 3.3689 | 3.5766 | 0.1813 | 0.79477 | 2.2224e-10 | 0.79358
155.8819 | 8.1943 | 37.8031 | 72.0719 | 16.4341 | 3.9675 | 1613.984 | 0.053705 | 0 | 0.053705 | 0 | 1007.0617 | 7.0475 | 0 | 0 | 0 | 0 | 0 | 0 | -98082.8579 | -120427.3079 | -53733.216 | 0 | 0 | 129242.5919 | 0 | 45215.2294 | 158175.2765 | 0 | 0 | -129242.5919 | 112960.0472 | 145021.0055 | 62508.3483 | 11.1532 | 8.7372e-05 | 0.40777 | 0.62317 | 0.2061 | 3.3636 | 3.5723 | 0.18244 | 0.7911 | 2.2253e-10 | 0.77638
156.5352 | 8.0236 | 37.8539 | 72.2859 | 16.0627 | 3.8816 | 1671.0006 | 0.052586 | 0 | 0.052586 | 0 | 1064.0797 | 7.0475 | 0 | 0 | 0 | 0 | 0 | 0 | -100830.9588 | -124999.1902 | -55395.0269 | 0 | 0 | 130950.1592 | 0 | 46868.7512 | 160348.1645 | 0 | 0 | -130950.1592 | 113479.4133 | 146958.1587 | 63332.6192 | 10.6931 | 9.0459e-05 | 0.40545 | 0.62248 | 0.20671 | 3.3587 | 3.5683 | 0.18348 | 0.78775 | 2.228e-10 | 0.76021
157.1885 | 7.8627 | 37.9015 | 72.4883 | 15.7111 | 3.8004 | 1728.8043 | 0.051532 | 0 | 0.051532 | 0 | 1121.8847 | 7.0475 | 0 | 0 | 0 | 0 | 0 | 0 | -103616.9936 | -129634.1813 | -57079.777 | 0 | 0 | 132681.2873 | 0 | 48545.0977 | 162551.7613 | 0 | 0 | -132681.2873 | 114006.6637 | 148924.3622 | 64168.268 | 10.2656 | 9.3588e-05 | 0.40332 | 0.62185 | 0.20727 | 3.3542 | 3.5646 | 0.18445 | 0.78467 | 2.2306e-10 | 0.74497
158.1846 | 7.6346 | 37.9686 | 72.7763 | 15.2101 | 3.6845 | 1818.4897 | 0.050037 | 0 | 0.050037 | 0 | 1211.5749 | 7.0475 | 0 | 0 | 0 | 0 | 0 | 0 | -107939.7983 | -136825.8222 | -59693.8311 | 0 | 0 | 135367.2838 | 0 | 51146.1128 | 165972.1385 | 0 | 0 | -135367.2838 | 114826.0257 | 151979.2498 | 65464.8587 | 9.6693 | 9.8443e-05 | 0.40042 | 0.62097 | 0.20805 | 3.3479 | 3.5595 | 0.18579 | 0.78043 | 2.2341e-10 | 0.72336
159.1807 | 7.4251 | 38.0299 | 73.042 | 14.747 | 3.5775 | 1910.0998 | 0.048664 | 0 | 0.048664 | 0 | 1303.1898 | 7.0475 | 0 | 0 | 0 | 0 | 0 | 0 | -112355.3673 | -144171.7905 | -62363.9808 | 0 | 0 | 138110.8996 | 0 | 53802.9438 | 169467.3562 | 0 | 0 | -138110.8996 | 115664.4125 | 155104.3295 | 66789.2732 | 9.1317 | 0.0001034 | 0.39786 | 0.62019 | 0.20874 | 3.3423 | 3.5549 | 0.18698 | 0.77668 | 2.2372e-10 | 0.7035
160.1379 | 7.2393 | 38.084 | 73.2788 | 14.3338 | 3.4819 | 2000.0001 | 0.047448 | 0 | 0.047448 | 0 | 1393.0961 | 7.0475 | 0 | 1950.2713 | 0 | 74274.1877 | 142913.5615 | 57727.8504 | -42414.4028 | -8467.2026 | -7256.4847 | 27954.8951 | 6790.7407 | 140803.3322 | 19.5027 | 56410.2276 | 205372.8122 | 27954.8951 | 6790.7407 | -140783.8295 | 148962.5846 | 158175.0828 | 68088.9888 | 8.664 | 0.00010827 | 0.39568 | 0.61952 | 0.20934 | 3.3374 | 3.5509 | 0.18801 | 0.77346 | 2.2399e-10 | 0.68592

## Batch 3
Time (h) | Cell Density (10^6 cells/mL) | Glucose (mmol/L) | Glutamine (mmol/L) | Lactate (mmol/L) | Ammonia (mmol/L) | Volume (L) | Dilution Rate (1/h) | Base Dilution Rate (1/h) | Total Inlet Dilution Rate (1/h) | Acid Dilution Rate (1/h) | Feed Medium Use (L) | Base Addition Use (L) | Acid Addition Use (L) | Total Outlet Volume (L) | Permeate Volume (L) | Glucose Out (mmol) | Glutamine Out (mmol) | AA Out (mmol) | Glucose Net (mmol) | Glutamine Net (mmol) | AA Net (mmol) | Lactate Out (mmol) | Ammonium Out (mmol) | O2 In (mmol) | O2 Out (mmol) | CT In (mmol) | CT Out (mmol) | Lactate Net (mmol) | Ammonium Net (mmol) | O2 Net (mmol) | CT Net (mmol) | Water Produced (mmol) | Heat Generated (kJ) | Power/Volume (W/m^3) | Superficial Gas Velocity (m/s) | Y_Glc/X (mol/mol) | Y_Lac/Glc (mol/mol) | Y_Gln/Glc (mol/mol) | Y_O2/Glc (mol/mol) | Y_CO2/Glc (mol/mol) | Y_AA/Glc (mol/mol) | Y_Amm/Gln (mol/mol) | q_H2O (mmol/cell/h) | Heat Rate (kJ/L/h)
0 | 0.6 | 85.461 | 71.9862 | 1.188 | 0.28859 | 600 | 0 | 0 | 0 | 0 | 0 | 0 | 0 | 0 | 0 | 0 | 0 | 0 | -49382.7262 | -39547.6342 | -24301.9569 | 0 | 0 | 5.5027 | 0 | 15957.8652 | 0 | 0 | 0 | -5.5027 | -15957.8652 | 0 | 0 | 21.8841 | 3.2481e-05 | 0.36072 | 0.67005 | 0.21449 | 3.0398 | 3.2664 | 0.20623 | 0.68691 | 2.3118e-10 | 0.056848
0.023394 | 0.60036 | 85.4601 | 71.986 | 1.1886 | 0.28872 | 600 | 0 | 0 | 0 | 0 | 0 | 0 | 0 | 0 | 0 | 0 | 0 | 0 | -49382.7262 | -39547.6342 | -24301.9569 | 0 | 0 | 7.1491 | 0 | 15957.8652 | 2.1819 | 0 | 0 | -7.1491 | -15955.6833 | 1.9476 | 0.7982 | 21.8841 | 3.2481e-05 | 0.36072 | 0.67005 | 0.21449 | 3.0398 | 3.2664 | 0.20623 | 0.68691 | 2.3118e-10 | 0.056883
0.046789 | 0.60073 | 85.4592 | 71.9858 | 1.1892 | 0.28885 | 600 | 0 | 0 | 0 | 0 | 0 | 0 | 0 | 0 | 0 | 0 | 0 | 0 | -49382.7262 | -39547.6342 | -24301.9569 | 0 | 0 | 8.7964 | 0 | 15957.8652 | 4.3651 | 0 | 0 | -8.7964 | -15953.5001 | 3.8964 | 1.5969 | 21.8841 | 3.2481e-05 | 0.36072 | 0.67004 | 0.21449 | 3.0398 | 3.2664 | 0.20623 | 0.68691 | 2.3118e-10 | 0.056917
0.093578 | 0.60146 | 85.4574 | 71.9854 | 1.1904 | 0.28912 | 600 | 0 | 0 | 0 | 0 | 0 | 0 | 0 | 0 | 0 | 0 | 0 | 0 | -49382.7262 | -39547.6342 | -24301.9569 | 0 | 0 | 12.0941 | 0 | 15957.8652 | 8.7356 | 0 | 0 | -12.0941 | -15949.1296 | 7.7975 | 3.1957 | 21.8841 | 3.2481e-05 | 0.36072 | 0.67004 | 0.2145 | 3.0398 | 3.2664 | 0.20623 | 0.6869 | 2.3118e-10 | 0.056986
0.14037 | 0.60219 | 85.4556 | 71.985 | 1.1916 | 0.28939 | 600 | 0 | 0 | 0 | 0 | 0 | 0 | 0 | 0 | 0 | 0 | 0 | 0 | -49382.7262 | -39547.6342 | -24301.9569 | 0 | 0 | 15.3958 | 0 | 15957.8652 | 13.1114 | 0 | 0 | -15.3958 | -15944.7538 | 11.7034 | 4.7965 | 21.8841 | 3.2481e-05 | 0.36072 | 0.67004 | 0.2145 | 3.0398 | 3.2664 | 0.20623 | 0.6869 | 2.3118e-10 | 0.057056
0.18716 | 0.60292 | 85.4538 | 71.9846 | 1.1929 | 0.28965 | 600 | 0 | 0 | 0 | 0 | 0 | 0 | 0 | 0 | 0 | 0 | 0 | 0 | -49382.7262 | -39547.6342 | -24301.9569 | 0 | 0 | 18.7015 | 0 | 15957.8652 | 17.4924 | 0 | 0 | -18.7015 | -15940.3728 | 15.614 | 6.3992 | 21.8841 | 3.2481e-05 | 0.36072 | 0.67004 | 0.2145 | 3.0398 | 3.2664 | 0.20623 | 0.6869 | 2.3118e-10 | 0.057125
0.65504 | 0.61029 | 85.4355 | 71.9807 | 1.2051 | 0.29234 | 600 | 0 | 0 | 0 | 0 | 0 | 0 | 0 | 0 | 0 | 0 | 0 | 0 | -49382.7262 | -39547.6342 | -24301.9569 | 0 | 0 | 51.981 | 0 | 15957.8652 | 61.5976 | 0 | 0 | -51.981 | -15896.2676 | 54.9832 | 22.534 | 21.8841 | 3.2481e-05 | 0.3607 | 0.67002 | 0.2145 | 3.0398 | 3.2664 | 0.20624 | 0.68688 | 2.3118e-10 | 0.057823
1.1229 | 0.61775 | 85.417 | 71.9767 | 1.2175 | 0.29506 | 600 | 0 | 0 | 0 | 0 | 0 | 0 | 0 | 0 | 0 | 0 | 0 | 0 | -49382.7262 | -39547.6342 | -24301.9569 | 0 | 0 | 85.6671 | 0 | 15957.8652 | 106.2416 | 0 | 0 | -85.6671 | -15851.6236 | 94.834 | 38.866 | 21.8841 | 3.2481e-05 | 0.36069 | 0.67 | 0.21451 | 3.0398 | 3.2664 | 0.20625 | 0.68686 | 2.3119e-10 | 0.05853
1.5908 | 0.6253 | 85.3983 | 71.9727 | 1.23 | 0.29782 | 600 | 0 | 0 | 0 | 0 | 0 | 0 | 0 | 0 | 0 | 0 | 0 | 0 | -49382.7262 | -39547.6342 | -24301.9569 | 0 | 0 | 119.7649 | 0 | 15957.8652 | 151.431 | 0 | 0 | -119.7649 | -15806.4342 | 135.1721 | 55.3976 | 21.8841 | 3.2481e-05 | 0.36067 | 0.66998 | 0.21451 | 3.0398 | 3.2665 | 0.20626 | 0.68684 | 2.3119e-10 | 0.059245
2.0587 | 0.63294 | 85.3794 | 71.9687 | 1.2427 | 0.30061 | 600 | 0 | 0 | 0 | 0 | 0 | 0 | 0 | 0 | 0 | 0 | 0 | 0 | -49382.7262 | -39547.6342 | -24301.9569 | 0 | 0 | 154.2794 | 0 | 15957.8652 | 197.1725 | 0 | 0 | -154.2794 | -15760.6927 | 176.0035 | 72.1312 | 21.8841 | 3.2481e-05 | 0.36065 | 0.66996 | 0.21452 | 3.0398 | 3.2665 | 0.20627 | 0.68682 | 2.3119e-10 | 0.059969
3.0587 | 0.64959 | 85.3382 | 71.9598 | 1.2703 | 0.30668 | 600 | 0 | 0 | 0 | 0 | 0 | 0 | 0 | 0 | 0 | 0 | 0 | 0 | -49382.7262 | -39547.6342 | -24301.9569 | 0 | 0 | 229.4702 | 0 | 15957.8652 | 296.8209 | 0 | 0 | -229.4702 | -15661.0443 | 264.9572 | 108.5858 | 21.8841 | 3.2481e-05 | 0.36062 | 0.66991 | 0.21453 | 3.0398 | 3.2665 | 0.20629 | 0.68677 | 2.312e-10 | 0.061546
4.0587 | 0.66668 | 85.2959 | 71.9507 | 1.2986 | 0.31291 | 600 | 0 | 0 | 0 | 0 | 0 | 0 | 0 | 0 | 0 | 0 | 0 | 0 | -49382.7262 | -39547.6342 | -24301.9569 | 0 | 0 | 306.6391 | 0 | 15957.8652 | 399.0898 | 0 | 0 | -306.6391 | -15558.7754 | 356.2528 | 145.9993 | 21.8841 | 3.2481e-05 | 0.36058 | 0.66987 | 0.21455 | 3.0398 | 3.2665 | 0.20631 | 0.68673 | 2.312e-10 | 0.063165
5.0587 | 0.68422 | 85.2525 | 71.9414 | 1.3277 | 0.31931 | 600 | 0 | 0 | 0 | 0 | 0 | 0 | 0 | 0 | 0 | 0 | 0 | 0 | -49382.7262 | -39547.6342 | -24301.9569 | 0 | 0 | 385.8382 | 0 | 15957.8652 | 504.0483 | 0 | 0 | -385.8382 | -15453.8169 | 449.9522 | 184.397 | 21.8841 | 3.2481e-05 | 0.36055 | 0.66982 | 0.21456 | 3.0398 | 3.2666 | 0.20633 | 0.68668 | 2.3121e-10 | 0.064827
6.0587 | 0.70222 | 85.2079 | 71.9319 | 1.3576 | 0.32588 | 600 | 0 | 0 | 0 | 0 | 0 | 0 | 0 | 0 | 0 | 0 | 0 | 0 | -49382.7262 | -39547.6342 | -24301.9569 | 0 | 0 | 467.1212 | 0 | 15957.8652 | 611.7674 | 0 | 0 | -467.1212 | -15346.0978 | 546.119 | 223.805 | 21.8841 | 3.2481e-05 | 0.36051 | 0.66977 | 0.21458 | 3.0399 | 3.2666 | 0.20635 | 0.68663 | 2.3121e-10 | 0.066533
7.0587 | 0.7207 | 85.1622 | 71.9221 | 1.3882 | 0.33262 | 600 | 0 | 0 | 0 | 0 | 0 | 0 | 0 | 0 | 0 | 0 | 0 | 0 | -49382.7262 | -39547.6342 | -24301.9569 | 0 | 0 | 550.5431 | 0 | 15957.8652 | 722.32 | 0 | 0 | -550.5431 | -15235.5452 | 644.8184 | 264.25 | 21.8841 | 3.2481e-05 | 0.36047 | 0.66972 | 0.21459 | 3.0399 | 3.2666 | 0.20637 | 0.68658 | 2.3122e-10 | 0.068284
8.0587 | 0.73966 | 85.1152 | 71.912 | 1.4196 | 0.33953 | 600 | 0 | 0 | 0 | 0 | 0 | 0 | 0 | 0 | 0 | 0 | 0 | 0 | -49382.7262 | -39547.6342 | -24301.9569 | 0 | 0 | 636.1605 | 0 | 15957.8652 | 835.7809 | 0 | 0 | -636.1605 | -15122.0844 | 746.1174 | 305.7593 | 21.8841 | 3.2481e-05 | 0.36044 | 0.66967 | 0.21461 | 3.0399 | 3.2667 | 0.2064 | 0.68654 | 2.3122e-10 | 0.070081
9.0587 | 0.75913 | 85.0671 | 71.9016 | 1.4519 | 0.34663 | 600 | 0 | 0 | 0 | 0 | 0 | 0 | 0 | 0 | 0 | 0 | 0 | 0 | -49382.7262 | -39547.6342 | -24301.9569 | 0 | 0 | 724.0314 | 0 | 15957.8652 | 952.2267 | 0 | 0 | -724.0314 | -15005.6385 | 850.0848 | 348.361 | 21.8841 | 3.2481e-05 | 0.3604 | 0.66962 | 0.21462 | 3.0399 | 3.2667 | 0.20642 | 0.68649 | 2.3123e-10 | 0.071925
10.0587 | 0.77911 | 85.0176 | 71.891 | 1.485 | 0.35391 | 600 | 0 | 0 | 0 | 0 | 0 | 0 | 0 | 0 | 0 | 0 | 0 | 0 | -49382.7262 | -39547.6342 | -24301.9569 | 0 | 0 | 814.2153 | 0 | 15957.8652 | 1071.7365 | 0 | 0 | -814.2153 | -14886.1288 | 956.7913 | 392.084 | 21.8841 | 3.2481e-05 | 0.36036 | 0.66956 | 0.21464 | 3.0399 | 3.2667 | 0.20644 | 0.68644 | 2.3123e-10 | 0.073818
11.0587 | 0.79962 | 84.9669 | 71.8801 | 1.519 | 0.36139 | 600 | 0 | 0 | 0 | 0 | 0 | 0 | 0 | 0 | 0 | 0 | 0 | 0 | -49382.7262 | -39547.6342 | -24301.9569 | 0 | 0 | 906.7734 | 0 | 15957.8652 | 1194.3909 | 0 | 0 | -906.7734 | -14763.4743 | 1066.3092 | 436.958 | 21.8841 | 3.2481e-05 | 0.36032 | 0.66951 | 0.21465 | 3.0399 | 3.2668 | 0.20646 | 0.68639 | 2.3124e-10 | 0.075762
12.0587 | 0.82068 | 84.9148 | 71.869 | 1.5538 | 0.36906 | 600 | 0 | 0 | 0 | 0 | 0 | 0 | 0 | 0 | 0 | 0 | 0 | 0 | -49382.7262 | -39547.6342 | -24301.9569 | 0 | 0 | 1001.7684 | 0 | 15957.8652 | 1320.2732 | 0 | 0 | -1001.7684 | -14637.592 | 1178.7131 | 483.0134 | 21.8841 | 3.2481e-05 | 0.36028 | 0.66945 | 0.21467 | 3.04 | 3.2668 | 0.20649 | 0.68634 | 2.3124e-10 | 0.077756
13.0587 | 0.84228 | 84.8614 | 71.8575 | 1.5896 | 0.37694 | 600 | 0 | 0 | 0 | 0 | 0 | 0 | 0 | 0 | 0 | 0 | 0 | 0 | -49382.7262 | -39547.6342 | -24301.9569 | 0 | 0 | 1099.2648 | 0 | 15957.8652 | 1449.4686 | 0 | 0 | -1099.2648 | -14508.3966 | 1294.0793 | 530.2814 | 21.8841 | 3.2481e-05 | 0.36024 | 0.6694 | 0.21468 | 3.04 | 3.2669 | 0.20651 | 0.68628 | 2.3125e-10 | 0.079804
14.0587 | 0.86446 | 84.8065 | 71.8457 | 1.6263 | 0.38502 | 600 | 0 | 0 | 0 | 0 | 0 | 0 | 0 | 0 | 0 | 0 | 0 | 0 | -49382.7262 | -39547.6342 | -24301.9569 | 0 | 0 | 1199.3287 | 0 | 15957.8652 | 1582.0646 | 0 | 0 | -1199.3287 | -14375.8006 | 1412.4863 | 578.794 | 21.8841 | 3.2481e-05 | 0.36019 | 0.66934 | 0.2147 | 3.04 | 3.2669 | 0.20653 | 0.68623 | 2.3126e-10 | 0.081905
15.0587 | 0.88723 | 84.7502 | 71.8336 | 1.664 | 0.39331 | 600 | 0 | 0 | 0 | 0 | 0 | 0 | 0 | 0 | 0 | 0 | 0 | 0 | -49382.7262 | -39547.6342 | -24301.9569 | 0 | 0 | 1302.0281 | 0 | 15957.8652 | 1718.151 | 0 | 0 | -1302.0281 | -14239.7142 | 1534.0146 | 628.5843 | 21.8841 | 3.2481e-05 | 0.36015 | 0.66928 | 0.21472 | 3.04 | 3.267 | 0.20656 | 0.68618 | 2.3126e-10 | 0.084062
16.0587 | 0.9106 | 84.6924 | 71.8212 | 1.7027 | 0.40183 | 600 | 0 | 0 | 0 | 0 | 0 | 0 | 0 | 0 | 0 | 0 | 0 | 0 | -49382.7262 | -39547.6342 | -24301.9569 | 0 | 0 | 1407.4327 | 0 | 15957.8652 | 1857.82 | 0 | 0 | -1407.4327 | -14100.0452 | 1658.7469 | 679.6859 | 21.8841 | 3.2481e-05 | 0.36011 | 0.66922 | 0.21473 | 3.0401 | 3.267 | 0.20658 | 0.68613 | 2.3127e-10 | 0.086276
17.0587 | 0.93459 | 84.6331 | 71.8085 | 1.7424 | 0.41057 | 600 | 0 | 0 | 0 | 0 | 0 | 0 | 0 | 0 | 0 | 0 | 0 | 0 | -49382.7262 | -39547.6342 | -24301.9569 | 0 | 0 | 1515.6139 | 0 | 15957.8652 | 2001.1664 | 0 | 0 | -1515.6139 | -13956.6988 | 1786.768 | 732.1336 | 21.8841 | 3.2481e-05 | 0.36007 | 0.66915 | 0.21475 | 3.0401 | 3.2671 | 0.20661 | 0.68607 | 2.3127e-10 | 0.088549
18.0587 | 0.95921 | 84.5722 | 71.7954 | 1.7831 | 0.41953 | 600 | 0 | 0 | 0 | 0 | 0 | 0 | 0 | 0 | 0 | 0 | 0 | 0 | -49382.7262 | -39547.6342 | -24301.9569 | 0 | 0 | 1626.6454 | 0 | 15957.8652 | 2148.2873 | 0 | 0 | -1626.6454 | -13809.5779 | 1918.1651 | 785.963 | 21.8841 | 3.2481e-05 | 0.36002 | 0.66909 | 0.21477 | 3.0401 | 3.2671 | 0.20663 | 0.68602 | 2.3128e-10 | 0.090882
19.0587 | 0.98448 | 84.5098 | 71.782 | 1.8249 | 0.42874 | 600 | 0 | 0 | 0 | 0 | 0 | 0 | 0 | 0 | 0 | 0 | 0 | 0 | -49382.7262 | -39547.6342 | -24301.9569 | 0 | 0 | 1740.6026 | 0 | 15957.8652 | 2299.2825 | 0 | 0 | -1740.6026 | -13658.5827 | 2053.0276 | 841.2106 | 21.8841 | 3.2481e-05 | 0.35998 | 0.66903 | 0.21478 | 3.0402 | 3.2672 | 0.20666 | 0.68596 | 2.3128e-10 | 0.093277
20.0587 | 1.0104 | 84.4457 | 71.7682 | 1.8678 | 0.43818 | 600 | 0 | 0 | 0 | 0 | 0 | 0 | 0 | 0 | 0 | 0 | 0 | 0 | -49382.7262 | -39547.6342 | -24301.9569 | 0 | 0 | 1857.5629 | 0 | 15957.8652 | 2454.2543 | 0 | 0 | -1857.5629 | -13503.6109 | 2191.4474 | 897.9141 | 21.8841 | 3.2481e-05 | 0.35993 | 0.66896 | 0.2148 | 3.0402 | 3.2673 | 0.20668 | 0.68591 | 2.3129e-10 | 0.095735
21.0587 | 1.0371 | 84.3799 | 71.7541 | 1.9118 | 0.44788 | 600 | 0 | 0 | 0 | 0 | 0 | 0 | 0 | 0 | 0 | 0 | 0 | 0 | -49382.7262 | -39547.6342 | -24301.9569 | 0 | 0 | 1977.6057 | 0 | 15957.8652 | 2613.308 | 0 | 0 | -1977.6057 | -13344.5572 | 2333.5187 | 956.1118 | 21.8841 | 3.2481e-05 | 0.35989 | 0.66889 | 0.21482 | 3.0403 | 3.2673 | 0.20671 | 0.68585 | 2.313e-10 | 0.098258
22.0587 | 1.0644 | 84.3123 | 71.7396 | 1.957 | 0.45783 | 600 | 0 | 0 | 0 | 0 | 0 | 0 | 0 | 0 | 0 | 0 | 0 | 0 | -49382.7262 | -39547.6342 | -24301.9569 | 0 | 0 | 2100.8128 | 0 | 15957.8652 | 2776.5514 | 0 | 0 | -2100.8128 | -13181.3138 | 2479.3383 | 1015.8434 | 21.8841 | 3.2481e-05 | 0.35984 | 0.66882 | 0.21484 | 3.0403 | 3.2674 | 0.20674 | 0.6858 | 2.313e-10 | 0.10085
23.0587 | 1.0924 | 84.243 | 71.7247 | 2.0033 | 0.46804 | 600 | 0 | 0 | 0 | 0 | 0 | 0 | 0 | 0 | 0 | 0 | 0 | 0 | -49382.7262 | -39547.6342 | -24301.9569 | 0 | 0 | 2227.2679 | 0 | 15957.8652 | 2944.0953 | 0 | 0 | -2227.2679 | -13013.7699 | 2629.0056 | 1077.1495 | 21.8841 | 3.2481e-05 | 0.3598 | 0.66875 | 0.21486 | 3.0404 | 3.2675 | 0.20676 | 0.68574 | 2.3131e-10 | 0.10351
24.0587 | 1.1213 | 84.1719 | 71.7094 | 2.0509 | 0.47852 | 600 | 0 | 0 | 0 | 0 | 0 | 0 | 0 | 0 | 0 | 0 | 0 | 0 | -49382.7262 | -39547.6342 | -24301.9569 | 0 | 0 | 2357.0571 | 0 | 15957.8652 | 3116.0534 | 0 | 0 | -2357.0571 | -12841.8118 | 2782.6226 | 1140.0717 | 21.8841 | 3.2481e-05 | 0.35975 | 0.66868 | 0.21488 | 3.0404 | 3.2676 | 0.20679 | 0.68569 | 2.3132e-10 | 0.10623
25.0587 | 1.1508 | 84.0988 | 71.6937 | 2.0997 | 0.48928 | 600 | 0 | 0 | 0 | 0 | 0 | 0 | 0 | 0 | 0 | 0 | 0 | 0 | -49382.7262 | -39547.6342 | -24301.9569 | 0 | 0 | 2490.2686 | 0 | 15957.8652 | 3292.5424 | 0 | 0 | -2490.2686 | -12665.3228 | 2940.294 | 1204.6529 | 21.8841 | 3.2481e-05 | 0.3597 | 0.6686 | 0.21489 | 3.0405 | 3.2676 | 0.20682 | 0.68563 | 2.3132e-10 | 0.10904
26.0587 | 1.1812 | 84.0239 | 71.6776 | 2.1498 | 0.50032 | 600 | 0 | 0 | 0 | 0 | 0 | 0 | 0 | 0 | 0 | 0 | 0 | 0 | -49382.7262 | -39547.6342 | -24301.9569 | 0 | 0 | 2626.9931 | 0 | 15957.8652 | 3473.6823 | 0 | 0 | -2626.9931 | -12484.183 | 3102.1273 | 1270.9371 | 21.8841 | 3.2481e-05 | 0.35965 | 0.66853 | 0.21491 | 3.0405 | 3.2677 | 0.20684 | 0.68558 | 2.3133e-10 | 0.11191
27.0587 | 1.2123 | 83.947 | 71.6611 | 2.2012 | 0.51166 | 600 | 0 | 0 | 0 | 0 | 0 | 0 | 0 | 0 | 0 | 0 | 0 | 0 | -49382.7262 | -39547.6342 | -24301.9569 | 0 | 0 | 2767.3237 | 0 | 15957.8652 | 3659.5958 | 0 | 0 | -2767.3237 | -12298.2694 | 3268.2328 | 1338.9692 | 21.8841 | 3.2481e-05 | 0.35961 | 0.66845 | 0.21493 | 3.0406 | 3.2678 | 0.20687 | 0.68552 | 2.3133e-10 | 0.11486
28.0587 | 1.2443 | 83.868 | 71.6441 | 2.254 | 0.52329 | 600 | 0 | 0 | 0 | 0 | 0 | 0 | 0 | 0 | 0 | 0 | 0 | 0 | -49382.7262 | -39547.6342 | -24301.9569 | 0 | 0 | 2911.356 | 0 | 15957.8652 | 3850.4094 | 0 | 0 | -2911.356 | -12107.4558 | 3438.724 | 1408.7957 | 21.8841 | 3.2481e-05 | 0.35956 | 0.66837 | 0.21495 | 3.0407 | 3.2679 | 0.2069 | 0.68546 | 2.3134e-10 | 0.11789
29.0587 | 1.2771 | 83.787 | 71.6267 | 2.3082 | 0.53523 | 600 | 0 | 0 | 0 | 0 | 0 | 0 | 0 | 0 | 0 | 0 | 0 | 0 | -49382.7262 | -39547.6342 | -24301.9569 | 0 | 0 | 3059.188 | 0 | 15957.8652 | 4046.2525 | 0 | 0 | -3059.188 | -11911.6127 | 3613.717 | 1480.464 | 21.8841 | 3.2481e-05 | 0.35951 | 0.66829 | 0.21497 | 3.0407 | 3.268 | 0.20693 | 0.68541 | 2.3135e-10 | 0.121
30.0587 | 1.3108 | 83.7038 | 71.6088 | 2.3637 | 0.54748 | 600 | 0 | 0 | 0 | 0 | 0 | 0 | 0 | 0 | 0 | 0 | 0 | 0 | -49382.7262 | -39547.6342 | -24301.9569 | 0 | 0 | 3210.9205 | 0 | 15957.8652 | 4247.2583 | 0 | 0 | -3210.9205 | -11710.6069 | 3793.3312 | 1554.023 | 21.8841 | 3.2481e-05 | 0.35946 | 0.66821 | 0.21499 | 3.0408 | 3.2681 | 0.20695 | 0.68535 | 2.3135e-10 | 0.12419
31.0587 | 1.3454 | 83.6185 | 71.5905 | 2.4208 | 0.56006 | 600 | 0 | 0 | 0 | 0 | 0 | 0 | 0 | 0 | 0 | 0 | 0 | 0 | -49382.7262 | -39547.6342 | -24301.9569 | 0 | 0 | 3366.6568 | 0 | 15957.8652 | 4453.5633 | 0 | 0 | -3366.6568 | -11504.3019 | 3977.6892 | 1629.5228 | 21.8841 | 3.2481e-05 | 0.35941 | 0.66812 | 0.21501 | 3.0409 | 3.2682 | 0.20698 | 0.6853 | 2.3136e-10 | 0.12747
32.0587 | 1.3809 | 83.5309 | 71.5716 | 2.4793 | 0.57296 | 600 | 0 | 0 | 0 | 0 | 0 | 0 | 0 | 0 | 0 | 0 | 0 | 0 | -49382.7262 | -39547.6342 | -24301.9569 | 0 | 0 | 3526.5031 | 0 | 15957.8652 | 4665.3075 | 0 | 0 | -3526.5031 | -11292.5577 | 4166.9169 | 1707.0147 | 21.8841 | 3.2481e-05 | 0.35937 | 0.66804 | 0.21503 | 3.041 | 3.2683 | 0.20701 | 0.68524 | 2.3137e-10 | 0.13084
33.0587 | 1.4173 | 83.441 | 71.5523 | 2.5394 | 0.58621 | 600 | 0 | 0 | 0 | 0 | 0 | 0 | 0 | 0 | 0 | 0 | 0 | 0 | -49382.7262 | -39547.6342 | -24301.9569 | 0 | 0 | 3690.5683 | 0 | 15957.8652 | 4882.635 | 0 | 0 | -3690.5683 | -11075.2303 | 4361.1432 | 1786.5516 | 21.8841 | 3.2481e-05 | 0.35932 | 0.66795 | 0.21505 | 3.0411 | 3.2685 | 0.20704 | 0.68519 | 2.3137e-10 | 0.13429
34.0587 | 1.4547 | 83.3487 | 71.5324 | 2.601 | 0.59981 | 600 | 0 | 0 | 0 | 0 | 0 | 0 | 0 | 0 | 0 | 0 | 0 | 0 | -49382.7262 | -39547.6342 | -24301.9569 | 0 | 0 | 3858.9642 | 0 | 15957.8652 | 5105.6932 | 0 | 0 | -3858.9642 | -10852.172 | 4560.5009 | 1868.1877 | 21.8841 | 3.2481e-05 | 0.35927 | 0.66786 | 0.21507 | 3.0412 | 3.2686 | 0.20707 | 0.68514 | 2.3138e-10 | 0.13783
35.0587 | 1.4931 | 83.254 | 71.5121 | 2.6642 | 0.61377 | 600 | 0 | 0 | 0 | 0 | 0 | 0 | 0 | 0 | 0 | 0 | 0 | 0 | -49382.7262 | -39547.6342 | -24301.9569 | 0 | 0 | 4031.8058 | 0 | 15957.8652 | 5334.6338 | 0 | 0 | -4031.8058 | -10623.2314 | 4765.1259 | 1951.9786 | 21.8841 | 3.2481e-05 | 0.35922 | 0.66777 | 0.21509 | 3.0413 | 3.2687 | 0.20709 | 0.68509 | 2.3138e-10 | 0.14147
36.0587 | 1.5326 | 83.1568 | 71.4912 | 2.7292 | 0.62809 | 600 | 0 | 0 | 0 | 0 | 0 | 0 | 0 | 0 | 0 | 0 | 0 | 0 | -49382.7262 | -39547.6342 | -24301.9569 | 0 | 0 | 4209.2107 | 0 | 15957.8652 | 5569.6123 | 0 | 0 | -4209.2107 | -10388.2529 | 4975.1579 | 2037.9814 | 21.8841 | 3.2481e-05 | 0.35917 | 0.66768 | 0.21511 | 3.0414 | 3.2689 | 0.20712 | 0.68504 | 2.3139e-10 | 0.14521
37.0587 | 1.573 | 83.057 | 71.4697 | 2.7958 | 0.6428 | 600 | 0 | 0 | 0 | 0 | 0 | 0 | 0 | 0 | 0 | 0 | 0 | 0 | -49382.7262 | -39547.6342 | -24301.9569 | 0 | 0 | 4391.3 | 0 | 15957.8652 | 5810.7884 | 0 | 0 | -4391.3 | -10147.0768 | 5190.7402 | 2126.2548 | 21.8841 | 3.2481e-05 | 0.35913 | 0.66758 | 0.21513 | 3.0415 | 3.269 | 0.20715 | 0.68499 | 2.3139e-10 | 0.14904
38.0587 | 1.6146 | 82.9546 | 71.4477 | 2.8641 | 0.65789 | 600 | 0 | 0 | 0 | 0 | 0 | 0 | 0 | 0 | 0 | 0 | 0 | 0 | -49382.7262 | -39547.6342 | -24301.9569 | 0 | 0 | 4578.198 | 0 | 15957.8652 | 6058.3259 | 0 | 0 | -4578.198 | -9899.5394 | 5412.0199 | 2216.8589 | 21.8841 | 3.2481e-05 | 0.35908 | 0.66749 | 0.21515 | 3.0417 | 3.2692 | 0.20718 | 0.68494 | 2.314e-10 | 0.15297
39.0587 | 1.6572 | 82.8495 | 71.425 | 2.9343 | 0.67338 | 600 | 0 | 0 | 0 | 0 | 0 | 0 | 0 | 0 | 0 | 0 | 0 | 0 | -49382.7262 | -39547.6342 | -24301.9569 | 0 | 0 | 4770.032 | 0 | 15957.8652 | 6312.3928 | 0 | 0 | -4770.032 | -9645.4724 | 5639.1481 | 2309.8554 | 21.8841 | 3.2481e-05 | 0.35903 | 0.66739 | 0.21517 | 3.0418 | 3.2693 | 0.2072 | 0.68489 | 2.3141e-10 | 0.15701
40.0587 | 1.701 | 82.7416 | 71.4018 | 3.0063 | 0.68928 | 600 | 0 | 0 | 0 | 0 | 0 | 0 | 0 | 0 | 0 | 0 | 0 | 0 | -49382.7262 | -39547.6342 | -24301.9569 | 0 | 0 | 4966.9329 | 0 | 15957.8652 | 6573.1619 | 0 | 0 | -4966.9329 | -9384.7033 | 5872.2796 | 2405.3078 | 21.8841 | 3.2481e-05 | 0.35899 | 0.66729 | 0.2152 | 3.0419 | 3.2695 | 0.20723 | 0.68485 | 2.3141e-10 | 0.16116
41.0587 | 1.7459 | 82.6309 | 71.378 | 3.0801 | 0.70559 | 600 | 0 | 0 | 0 | 0 | 0 | 0 | 0 | 0 | 0 | 0 | 0 | 0 | -49382.7262 | -39547.6342 | -24301.9569 | 0 | 0 | 5169.0351 | 0 | 15957.8652 | 6840.8102 | 0 | 0 | -5169.0351 | -9117.055 | 6111.5735 | 2503.2812 | 21.8841 | 3.2481e-05 | 0.35894 | 0.66719 | 0.21522 | 3.0421 | 3.2697 | 0.20726 | 0.68481 | 2.3142e-10 | 0.16542
42.0587 | 1.792 | 82.5172 | 71.3535 | 3.156 | 0.72234 | 600 | 0 | 0 | 0 | 0 | 0 | 0 | 0 | 0 | 0 | 0 | 0 | 0 | -49382.7262 | -39547.6342 | -24301.9569 | 0 | 0 | 5376.4764 | 0 | 15957.8652 | 7115.5194 | 0 | 0 | -5376.4764 | -8842.3458 | 6357.1931 | 2603.8423 | 21.8841 | 3.2481e-05 | 0.35889 | 0.66708 | 0.21524 | 3.0423 | 3.2699 | 0.20728 | 0.68476 | 2.3142e-10 | 0.16979
43.0587 | 1.8393 | 82.4006 | 71.3284 | 3.2338 | 0.73953 | 600 | 0 | 0 | 0 | 0 | 0 | 0 | 0 | 0 | 0 | 0 | 0 | 0 | -49382.7262 | -39547.6342 | -24301.9569 | 0 | 0 | 5589.3982 | 0 | 15957.8652 | 7397.4759 | 0 | 0 | -5589.3982 | -8560.3893 | 6609.3057 | 2707.0597 | 21.8841 | 3.2481e-05 | 0.35885 | 0.66698 | 0.21526 | 3.0424 | 3.2701 | 0.20731 | 0.68473 | 2.3142e-10 | 0.17427
44.0587 | 1.8879 | 82.2809 | 71.3027 | 3.3136 | 0.75718 | 600 | 0 | 0 | 0 | 0 | 0 | 0 | 0 | 0 | 0 | 0 | 0 | 0 | -49382.7262 | -39547.6342 | -24301.9569 | 0 | 0 | 5807.946 | 0 | 15957.8652 | 7686.8713 | 0 | 0 | -5807.946 | -8270.994 | 6868.0832 | 2813.0037 | 21.8841 | 3.2481e-05 | 0.35881 | 0.66687 | 0.21528 | 3.0426 | 3.2703 | 0.20733 | 0.68469 | 2.3143e-10 | 0.17888
45.0587 | 1.9378 | 82.158 | 71.2762 | 3.3955 | 0.77529 | 600 | 0 | 0 | 0 | 0 | 0 | 0 | 0 | 0 | 0 | 0 | 0 | 0 | -49382.7262 | -39547.6342 | -24301.9569 | 0 | 0 | 6032.2686 | 0 | 15957.8652 | 7983.9017 | 0 | 0 | -6032.2686 | -7973.9636 | 7133.7019 | 2921.7467 | 21.8841 | 3.2481e-05 | 0.35877 | 0.66676 | 0.21529 | 3.0428 | 3.2705 | 0.20736 | 0.68466 | 2.3143e-10 | 0.1836
46.0587 | 1.989 | 82.0319 | 71.2491 | 3.4796 | 0.79388 | 600 | 0 | 0 | 0 | 0 | 0 | 0 | 0 | 0 | 0 | 0 | 0 | 0 | -49382.7262 | -39547.6342 | -24301.9569 | 0 | 0 | 6262.519 | 0 | 15957.8652 | 8288.7686 | 0 | 0 | -6262.519 | -7669.0966 | 7406.3426 | 3033.3625 | 21.8841 | 3.2481e-05 | 0.35873 | 0.66665 | 0.21531 | 3.043 | 3.2707 | 0.20738 | 0.68463 | 2.3144e-10 | 0.18845
47.0587 | 2.0416 | 81.9025 | 71.2212 | 3.5659 | 0.81296 | 600 | 0 | 0 | 0 | 0 | 0 | 0 | 0 | 0 | 0 | 0 | 0 | 0 | -49382.7262 | -39547.6342 | -24301.9569 | 0 | 0 | 6498.8543 | 0 | 15957.8652 | 8601.6788 | 0 | 0 | -6498.8543 | -7356.1864 | 7686.1911 | 3147.9275 | 21.8841 | 3.2481e-05 | 0.35869 | 0.66654 | 0.21533 | 3.0432 | 3.2709 | 0.2074 | 0.6846 | 2.3144e-10 | 0.19343
48.0587 | 2.0955 | 81.7696 | 71.1926 | 3.6544 | 0.83254 | 600 | 0 | 0 | 0 | 0 | 0 | 0 | 0 | 0 | 0 | 0 | 0 | 0 | -49382.7262 | -39547.6342 | -24301.9569 | 0 | 0 | 6741.4356 | 0 | 15957.8652 | 8922.8442 | 0 | 0 | -6741.4356 | -7035.021 | 7973.4377 | 3265.5194 | 21.8841 | 3.2481e-05 | 0.35865 | 0.66642 | 0.21535 | 3.0435 | 3.2712 | 0.20742 | 0.68458 | 2.3144e-10 | 0.19854
49.0587 | 2.1509 | 81.6333 | 71.1632 | 3.7453 | 0.85264 | 600 | 0 | 0 | 0 | 0 | 0 | 0 | 0 | 0 | 0 | 0 | 0 | 0 | -49382.7262 | -39547.6342 | -24301.9569 | 0 | 0 | 6990.4281 | 0 | 15957.8652 | 9252.4824 | 0 | 0 | -6990.4281 | -6705.3828 | 8268.2776 | 3386.2186 | 21.8841 | 3.2481e-05 | 0.35862 | 0.6663 | 0.21537 | 3.0437 | 3.2715 | 0.20744 | 0.68456 | 2.3145e-10 | 0.20379
50.0587 | 2.2077 | 81.4934 | 71.1331 | 3.8385 | 0.87327 | 600 | 0 | 0 | 0 | 0 | 0 | 0 | 0 | 0 | 0 | 0 | 0 | 0 | -49382.7262 | -39547.6342 | -24301.9569 | 0 | 0 | 7246.0015 | 0 | 15957.8652 | 9590.8166 | 0 | 0 | -7246.0015 | -6367.0486 | 8570.9112 | 3510.107 | 21.8841 | 3.2481e-05 | 0.35859 | 0.66619 | 0.21539 | 3.044 | 3.2717 | 0.20746 | 0.68455 | 2.3145e-10 | 0.20917
51.0587 | 2.266 | 81.3498 | 71.1022 | 3.9342 | 0.89445 | 600 | 0 | 0 | 0 | 0 | 0 | 0 | 0 | 0 | 0 | 0 | 0 | 0 | -49382.7262 | -39547.6342 | -24301.9569 | 0 | 0 | 7508.3299 | 0 | 15957.8652 | 9938.0756 | 0 | 0 | -7508.3299 | -6019.7896 | 8881.544 | 3637.2691 | 21.8841 | 3.2481e-05 | 0.35855 | 0.66607 | 0.2154 | 3.0442 | 3.272 | 0.20748 | 0.68454 | 2.3145e-10 | 0.2147
52.0587 | 2.3259 | 81.2024 | 71.0704 | 4.0323 | 0.91619 | 600 | 0 | 0 | 0 | 0 | 0 | 0 | 0 | 0 | 0 | 0 | 0 | 0 | -49382.7262 | -39547.6342 | -24301.9569 | 0 | 0 | 7777.5919 | 0 | 15957.8652 | 10294.4942 | 0 | 0 | -7777.5919 | -5663.371 | 9200.3866 | 3767.7913 | 21.8841 | 3.2481e-05 | 0.35853 | 0.66594 | 0.21542 | 3.0445 | 3.2723 | 0.20749 | 0.68454 | 2.3145e-10 | 0.22037
53.0587 | 2.3874 | 81.0511 | 71.0378 | 4.1331 | 0.9385 | 600 | 0 | 0 | 0 | 0 | 0 | 0 | 0 | 0 | 0 | 0 | 0 | 0 | -49382.7262 | -39547.6342 | -24301.9569 | 0 | 0 | 8053.9707 | 0 | 15957.8652 | 10660.3131 | 0 | 0 | -8053.9707 | -5297.5521 | 9527.6552 | 3901.7624 | 21.8841 | 3.2481e-05 | 0.3585 | 0.66582 | 0.21544 | 3.0448 | 3.2727 | 0.20751 | 0.68454 | 2.3145e-10 | 0.2262
54.0587 | 2.4505 | 80.8958 | 71.0044 | 4.2364 | 0.96139 | 600 | 0 | 0 | 0 | 0 | 0 | 0 | 0 | 0 | 0 | 0 | 0 | 0 | -49382.7262 | -39547.6342 | -24301.9569 | 0 | 0 | 8337.6542 | 0 | 15957.8652 | 11035.7793 | 0 | 0 | -8337.6542 | -4922.0859 | 9863.5713 | 4039.2734 | 21.8841 | 3.2481e-05 | 0.35848 | 0.66569 | 0.21545 | 3.0452 | 3.273 | 0.20752 | 0.68455 | 2.3145e-10 | 0.23217
55.0587 | 2.5152 | 80.7365 | 70.97 | 4.3425 | 0.9849 | 600 | 0 | 0 | 0 | 0 | 0 | 0 | 0 | 0 | 0 | 0 | 0 | 0 | -49382.7262 | -39547.6342 | -24301.9569 | 0 | 0 | 8628.8353 | 0 | 15957.8652 | 11421.146 | 0 | 0 | -8628.8353 | -4536.7192 | 10208.3621 | 4180.4177 | 21.8841 | 3.2481e-05 | 0.35846 | 0.66557 | 0.21546 | 3.0455 | 3.2734 | 0.20753 | 0.68457 | 2.3145e-10 | 0.23831
56.0587 | 2.5817 | 80.5729 | 70.9348 | 4.4513 | 1.009 | 600 | 0 | 0 | 0 | 0 | 0 | 0 | 0 | 0 | 0 | 0 | 0 | 0 | -49382.7262 | -39547.6342 | -24301.9569 | 0 | 0 | 8927.7118 | 0 | 15957.8652 | 11816.6727 | 0 | 0 | -8927.7118 | -4141.1925 | 10562.2604 | 4325.2912 | 21.8841 | 3.2481e-05 | 0.35845 | 0.66544 | 0.21548 | 3.0459 | 3.2737 | 0.20754 | 0.68459 | 2.3145e-10 | 0.2446
57.0587 | 2.6499 | 80.4051 | 70.8986 | 4.563 | 1.0338 | 600 | 0 | 0 | 0 | 0 | 0 | 0 | 0 | 0 | 0 | 0 | 0 | 0 | -49382.7262 | -39547.6342 | -24301.9569 | 0 | 0 | 9234.4866 | 0 | 15957.8652 | 12222.6256 | 0 | 0 | -9234.4866 | -3735.2396 | 10925.5049 | 4473.992 | 21.8841 | 3.2481e-05 | 0.35844 | 0.66531 | 0.21549 | 3.0463 | 3.2741 | 0.20755 | 0.68462 | 2.3144e-10 | 0.25107
58.0587 | 2.7199 | 80.2328 | 70.8615 | 4.6776 | 1.0592 | 600 | 0 | 0 | 0 | 0 | 0 | 0 | 0 | 0 | 0 | 0 | 0 | 0 | -49382.7262 | -39547.6342 | -24301.9569 | 0 | 0 | 9549.3677 | 0 | 15957.8652 | 12639.2776 | 0 | 0 | -9549.3677 | -3318.5876 | 11298.3401 | 4626.6208 | 21.8841 | 3.2481e-05 | 0.35843 | 0.66517 | 0.2155 | 3.0467 | 3.2746 | 0.20755 | 0.68466 | 2.3144e-10 | 0.2577
59.0587 | 2.7917 | 80.056 | 70.8234 | 4.7952 | 1.0853 | 600 | 0 | 0 | 0 | 0 | 0 | 0 | 0 | 0 | 0 | 0 | 0 | 0 | -49382.7262 | -39547.6342 | -24301.9569 | 0 | 0 | 9872.5684 | 0 | 15957.8652 | 13066.9082 | 0 | 0 | -9872.5684 | -2890.957 | 11681.0168 | 4783.2812 | 21.8841 | 3.2481e-05 | 0.35843 | 0.66504 | 0.21551 | 3.0471 | 3.275 | 0.20755 | 0.68471 | 2.3144e-10 | 0.2645
60.0587 | 2.8654 | 79.8746 | 70.7843 | 4.9158 | 1.1121 | 600 | 0 | 0 | 0 | 0 | 0 | 0 | 0 | 0 | 0 | 0 | 0 | 0 | -49382.7262 | -39547.6342 | -24301.9569 | 0 | 0 | 10204.3076 | 0 | 15957.8652 | 13505.8042 | 0 | 0 | -10204.3076 | -2452.061 | 12073.7919 | 4944.0788 | 21.8841 | 3.2481e-05 | 0.35843 | 0.6649 | 0.21551 | 3.0476 | 3.2755 | 0.20755 | 0.68477 | 2.3143e-10 | 0.27149
61.0587 | 2.9411 | 79.6884 | 70.7442 | 5.0396 | 1.1395 | 600 | 0 | 0 | 0 | 0 | 0 | 0 | 0 | 0 | 0 | 0 | 0 | 0 | -49382.7262 | -39547.6342 | -24301.9569 | 0 | 0 | 10544.8096 | 0 | 15957.8652 | 13956.2592 | 0 | 0 | -10544.8096 | -2001.606 | 12476.9282 | 5109.1225 | 21.8841 | 3.2481e-05 | 0.35844 | 0.66477 | 0.21552 | 3.048 | 3.2759 | 0.20754 | 0.68484 | 2.3143e-10 | 0.27866
62.0587 | 3.0187 | 79.4973 | 70.703 | 5.1666 | 1.1677 | 600 | 0 | 0 | 0 | 0 | 0 | 0 | 0 | 0 | 0 | 0 | 0 | 0 | -49382.7262 | -39547.6342 | -24301.9569 | 0 | 0 | 10894.3044 | 0 | 15957.8652 | 14418.5742 | 0 | 0 | -10894.3044 | -1539.291 | 12890.6955 | 5278.5235 | 21.8841 | 3.2481e-05 | 0.35846 | 0.66463 | 0.21552 | 3.0486 | 3.2765 | 0.20754 | 0.68492 | 2.3142e-10 | 0.28601
63.0587 | 3.0984 | 79.3012 | 70.6607 | 5.2969 | 1.1967 | 600 | 0 | 0 | 0 | 0 | 0 | 0 | 0 | 0 | 0 | 0 | 0 | 0 | -49382.7262 | -39547.6342 | -24301.9569 | 0 | 0 | 11253.0276 | 0 | 15957.8652 | 14893.0575 | 0 | 0 | -11253.0276 | -1064.8077 | 13315.3695 | 5452.396 | 21.8841 | 3.2481e-05 | 0.35848 | 0.66449 | 0.21553 | 3.0491 | 3.277 | 0.20752 | 0.68501 | 2.3141e-10 | 0.29356
64.0587 | 3.1801 | 79.1 | 70.6174 | 5.4306 | 1.2264 | 600 | 0 | 0 | 0 | 0 | 0 | 0 | 0 | 0 | 0 | 0 | 0 | 0 | -49382.7262 | -39547.6342 | -24301.9569 | 0 | 0 | 11621.2208 | 0 | 15957.8652 | 15380.0248 | 0 | 0 | -11621.2208 | -577.8404 | 13751.2328 | 5630.8568 | 21.8841 | 3.2481e-05 | 0.3585 | 0.66435 | 0.21553 | 3.0497 | 3.2776 | 0.20751 | 0.68511 | 2.314e-10 | 0.30131
65.0587 | 3.264 | 78.8935 | 70.5729 | 5.5678 | 1.2569 | 600 | 0 | 0 | 0 | 0 | 0 | 0 | 0 | 0 | 0 | 0 | 0 | 0 | -49382.7262 | -39547.6342 | -24301.9569 | 0 | 0 | 11999.1318 | 0 | 15957.8652 | 15879.7997 | 0 | 0 | -11999.1318 | -78.0655 | 14198.5746 | 5814.026 | 21.8841 | 3.2481e-05 | 0.35854 | 0.6642 | 0.21553 | 3.0503 | 3.2781 | 0.20749 | 0.68523 | 2.3139e-10 | 0.30926
66.0587 | 3.3501 | 78.6816 | 70.5272 | 5.7085 | 1.2882 | 600 | 0 | 0 | 0 | 0 | 0 | 0 | 0 | 0 | 0 | 0 | 0 | 0 | -49382.7262 | -39547.6342 | -24301.9569 | 0 | 0 | 12387.0141 | 0 | 15957.8652 | 16392.7133 | 0 | 0 | -12387.0141 | 434.848 | 14657.691 | 6002.0263 | 21.8841 | 3.2481e-05 | 0.35858 | 0.66406 | 0.21552 | 3.0509 | 3.2788 | 0.20746 | 0.68536 | 2.3138e-10 | 0.31741
67.0587 | 3.4384 | 78.4642 | 70.4803 | 5.8529 | 1.3203 | 600 | 0 | 0 | 0 | 0 | 0 | 0 | 0 | 0 | 0 | 0 | 0 | 0 | -49382.7262 | -39547.6342 | -24301.9569 | 0 | 0 | 12785.1277 | 0 | 15957.8652 | 16919.1045 | 0 | 0 | -12785.1277 | 961.2393 | 15128.8846 | 6194.9835 | 21.8841 | 3.2481e-05 | 0.35863 | 0.66392 | 0.21551 | 3.0516 | 3.2794 | 0.20743 | 0.68551 | 2.3136e-10 | 0.32578
68.0587 | 3.529 | 78.241 | 70.4322 | 6.0011 | 1.3533 | 600 | 0 | 0 | 0 | 0 | 0 | 0 | 0 | 0 | 0 | 0 | 0 | 0 | -49382.7262 | -39547.6342 | -24301.9569 | 0 | 0 | 13193.7388 | 0 | 15957.8652 | 17459.3206 | 0 | 0 | -13193.7388 | 1501.4554 | 15612.4654 | 6393.0265 | 21.8841 | 3.2481e-05 | 0.35869 | 0.66377 | 0.21551 | 3.0523 | 3.2801 | 0.2074 | 0.68567 | 2.3134e-10 | 0.33436
69.0587 | 3.622 | 78.0121 | 70.3829 | 6.153 | 1.3871 | 600 | 0 | 0 | 0 | 0 | 0 | 0 | 0 | 0 | 0 | 0 | 0 | 0 | -49382.7262 | -39547.6342 | -24301.9569 | 0 | 0 | 13613.12 | 0 | 15957.8652 | 18013.7166 | 0 | 0 | -13613.12 | 2055.8513 | 16108.7501 | 6596.2873 | 21.8841 | 3.2481e-05 | 0.35876 | 0.66363 | 0.21549 | 3.0531 | 3.2809 | 0.20736 | 0.68586 | 2.3133e-10 | 0.34317
70.0587 | 3.7174 | 77.7772 | 70.3323 | 6.3089 | 1.4218 | 600 | 0 | 0 | 0 | 0 | 0 | 0 | 0 | 0 | 0 | 0 | 0 | 0 | -49382.7262 | -39547.6342 | -24301.9569 | 0 | 0 | 14043.5506 | 0 | 15957.8652 | 18582.6557 | 0 | 0 | -14043.5506 | 2624.7905 | 16618.0624 | 6804.901 | 21.8841 | 3.2481e-05 | 0.35884 | 0.66348 | 0.21548 | 3.0539 | 3.2816 | 0.20731 | 0.68606 | 2.3131e-10 | 0.35221
71.0587 | 3.8152 | 77.5361 | 70.2803 | 6.4688 | 1.4575 | 600 | 0 | 0 | 0 | 0 | 0 | 0 | 0 | 0 | 0 | 0 | 0 | 0 | -49382.7262 | -39547.6342 | -24301.9569 | 0 | 0 | 14485.3163 | 0 | 15957.8652 | 19166.5098 | 0 | 0 | -14485.3163 | 3208.6446 | 17140.7336 | 7019.0058 | 21.8841 | 3.2481e-05 | 0.35894 | 0.66334 | 0.21546 | 3.0547 | 3.2824 | 0.20726 | 0.68628 | 2.3128e-10 | 0.36148
72.0587 | 3.9155 | 77.2888 | 70.2271 | 6.6329 | 1.4941 | 600 | 0 | 0 | 0 | 0 | 0 | 0 | 0 | 0 | 0 | 0 | 0 | 0 | -49382.7262 | -39547.6342 | -24301.9569 | 0 | 0 | 14938.7098 | 0 | 15957.8652 | 19765.6588 | 0 | 0 | -14938.7098 | 3807.7936 | 17677.1016 | 7238.7435 | 21.8841 | 3.2481e-05 | 0.35904 | 0.66319 | 0.21544 | 3.0556 | 3.2833 | 0.2072 | 0.68652 | 2.3126e-10 | 0.37098
73.0587 | 4.0184 | 77.035 | 70.1724 | 6.8011 | 1.5316 | 600 | 0 | 0 | 0 | 0 | 0 | 0 | 0 | 0 | 0 | 0 | 0 | 0 | -49382.7262 | -39547.6342 | -24301.9569 | 0 | 0 | 15404.0303 | 0 | 15957.8652 | 20380.4913 | 0 | 0 | -15404.0303 | 4422.6261 | 18227.5119 | 7464.2588 | 21.8841 | 3.2481e-05 | 0.35915 | 0.66304 | 0.21541 | 3.0566 | 3.2842 | 0.20713 | 0.68679 | 2.3123e-10 | 0.38073
74.0587 | 4.124 | 76.7747 | 70.1163 | 6.9737 | 1.5701 | 600 | 0 | 0 | 0 | 0 | 0 | 0 | 0 | 0 | 0 | 0 | 0 | 0 | -49382.7262 | -39547.6342 | -24301.9569 | 0 | 0 | 15881.5841 | 0 | 15957.8652 | 21011.4042 | 0 | 0 | -15881.5841 | 5053.539 | 18792.3172 | 7695.6999 | 21.8841 | 3.2481e-05 | 0.35928 | 0.6629 | 0.21538 | 3.0576 | 3.2851 | 0.20706 | 0.68708 | 2.312e-10 | 0.39074
75.0587 | 4.2323 | 76.5076 | 70.0588 | 7.1508 | 1.6096 | 600 | 0 | 0 | 0 | 0 | 0 | 0 | 0 | 0 | 0 | 0 | 0 | 0 | -49382.7262 | -39547.6342 | -24301.9569 | 0 | 0 | 16371.6845 | 0 | 15957.8652 | 21658.8034 | 0 | 0 | -16371.6845 | 5700.9382 | 19371.8772 | 7933.2183 | 21.8841 | 3.2481e-05 | 0.35943 | 0.66275 | 0.21535 | 3.0586 | 3.2861 | 0.20697 | 0.68739 | 2.3117e-10 | 0.40099
76.0587 | 4.3433 | 76.2336 | 69.9998 | 7.3323 | 1.6502 | 600 | 0 | 0 | 0 | 0 | 0 | 0 | 0 | 0 | 0 | 0 | 0 | 0 | -49382.7262 | -39547.6342 | -24301.9569 | 0 | 0 | 16874.6517 | 0 | 15957.8652 | 22323.1032 | 0 | 0 | -16874.6517 | 6365.238 | 19966.5591 | 8176.9692 | 21.8841 | 3.2481e-05 | 0.35959 | 0.66261 | 0.21531 | 3.0597 | 3.2871 | 0.20688 | 0.68774 | 2.3114e-10 | 0.41151
77.0587 | 4.4571 | 75.9525 | 69.9393 | 7.5186 | 1.6918 | 600 | 0 | 0 | 0 | 0 | 0 | 0 | 0 | 0 | 0 | 0 | 0 | 0 | -49382.7262 | -39547.6342 | -24301.9569 | 0 | 0 | 17390.8132 | 0 | 15957.8652 | 23004.7265 | 0 | 0 | -17390.8132 | 7046.8613 | 20576.7372 | 8427.1107 | 21.8841 | 3.2481e-05 | 0.35977 | 0.66246 | 0.21526 | 3.0609 | 3.2882 | 0.20678 | 0.68811 | 2.311e-10 | 0.42229
78.0587 | 4.5738 | 75.6642 | 69.8772 | 7.7096 | 1.7346 | 600 | 0 | 0 | 0 | 0 | 0 | 0 | 0 | 0 | 0 | 0 | 0 | 0 | -49382.7262 | -39547.6342 | -24301.9569 | 0 | 0 | 17920.5035 | 0 | 15957.8652 | 23704.1053 | 0 | 0 | -17920.5035 | 7746.24 | 21202.793 | 8683.8048 | 21.8841 | 3.2481e-05 | 0.35996 | 0.66232 | 0.21521 | 3.0621 | 3.2894 | 0.20667 | 0.68851 | 2.3106e-10 | 0.43335
79.0587 | 4.6934 | 75.3684 | 69.8136 | 7.9054 | 1.7784 | 600 | 0 | 0 | 0 | 0 | 0 | 0 | 0 | 0 | 0 | 0 | 0 | 0 | -49382.7262 | -39547.6342 | -24301.9569 | 0 | 0 | 18464.0643 | 0 | 15957.8652 | 24421.6798 | 0 | 0 | -18464.0643 | 8463.8146 | 21845.115 | 8947.2167 | 21.8841 | 3.2481e-05 | 0.36017 | 0.66218 | 0.21516 | 3.0634 | 3.2906 | 0.20655 | 0.68895 | 2.3102e-10 | 0.44469
80.0587 | 4.8161 | 75.065 | 69.7483 | 8.1063 | 1.8234 | 600 | 0 | 0 | 0 | 0 | 0 | 0 | 0 | 0 | 0 | 0 | 0 | 0 | -49382.7262 | -39547.6342 | -24301.9569 | 0 | 0 | 19021.8448 | 0 | 15957.8652 | 25157.8993 | 0 | 0 | -19021.8448 | 9200.0341 | 22504.0989 | 9217.5153 | 21.8841 | 3.2481e-05 | 0.36041 | 0.66203 | 0.2151 | 3.0648 | 3.2919 | 0.20641 | 0.68942 | 2.3097e-10 | 0.45631
81.0587 | 4.9418 | 74.7538 | 69.6814 | 8.3123 | 1.8695 | 600 | 0 | 0 | 0 | 0 | 0 | 0 | 0 | 0 | 0 | 0 | 0 | 0 | -49382.7262 | -39547.6342 | -24301.9569 | 0 | 0 | 19594.2011 | 0 | 15957.8652 | 25913.2216 | 0 | 0 | -19594.2011 | 9955.3564 | 23180.1472 | 9494.8728 | 21.8841 | 3.2481e-05 | 0.36066 | 0.6619 | 0.21503 | 3.0663 | 3.2932 | 0.20627 | 0.68993 | 2.3092e-10 | 0.46822
82.0587 | 5.0706 | 74.4347 | 69.6128 | 8.5235 | 1.9169 | 600 | 0 | 0 | 0 | 0 | 0 | 0 | 0 | 0 | 0 | 0 | 0 | 0 | -49382.7262 | -39547.6342 | -24301.9569 | 0 | 0 | 20181.4969 | 0 | 15957.8652 | 26688.113 | 0 | 0 | -20181.4969 | 10730.2478 | 23873.669 | 9779.465 | 21.8841 | 3.2481e-05 | 0.36094 | 0.66176 | 0.21495 | 3.0678 | 3.2946 | 0.20611 | 0.69048 | 2.3086e-10 | 0.48042
83.0587 | 5.2026 | 74.1074 | 69.5424 | 8.74 | 1.9655 | 600 | 0 | 0 | 0 | 0 | 0 | 0 | 0 | 0 | 0 | 0 | 0 | 0 | -49382.7262 | -39547.6342 | -24301.9569 | 0 | 0 | 20784.1028 | 0 | 15957.8652 | 27483.0485 | 0 | 0 | -20784.1028 | 11525.1833 | 24585.0802 | 10071.4712 | 21.8841 | 3.2481e-05 | 0.36124 | 0.66163 | 0.21487 | 3.0695 | 3.2961 | 0.20594 | 0.69108 | 2.308e-10 | 0.49293
84.0587 | 5.3379 | 73.7718 | 69.4703 | 8.9621 | 2.0153 | 600 | 0 | 0 | 0 | 0 | 0 | 0 | 0 | 0 | 0 | 0 | 0 | 0 | -49382.7262 | -39547.6342 | -24301.9569 | 0 | 0 | 21402.3969 | 0 | 15957.8652 | 28298.5114 | 0 | 0 | -21402.3969 | 12340.6461 | 25314.8031 | 10371.0741 | 21.8841 | 3.2481e-05 | 0.36157 | 0.6615 | 0.21478 | 3.0712 | 3.2977 | 0.20575 | 0.69171 | 2.3074e-10 | 0.50575
85.0587 | 5.4764 | 73.4277 | 69.3964 | 9.1897 | 2.0664 | 600 | 0 | 0 | 0 | 0 | 0 | 0 | 0 | 0 | 0 | 0 | 0 | 0 | -49382.7262 | -39547.6342 | -24301.9569 | 0 | 0 | 22036.7642 | 0 | 15957.8652 | 29134.993 | 0 | 0 | -22036.7642 | 13177.1277 | 26063.2659 | 10678.4598 | 21.8841 | 3.2481e-05 | 0.36192 | 0.66137 | 0.21468 | 3.073 | 3.2993 | 0.20555 | 0.6924 | 2.3067e-10 | 0.51887
86.0587 | 5.6184 | 73.0748 | 69.3207 | 9.423 | 2.1189 | 600 | 0 | 0 | 0 | 0 | 0 | 0 | 0 | 0 | 0 | 0 | 0 | 0 | -49382.7262 | -39547.6342 | -24301.9569 | 0 | 0 | 22687.5972 | 0 | 15957.8652 | 29992.9929 | 0 | 0 | -22687.5972 | 14035.1277 | 26830.9028 | 10993.8181 | 21.8841 | 3.2481e-05 | 0.36231 | 0.66124 | 0.21457 | 3.0749 | 3.3011 | 0.20533 | 0.69314 | 2.3059e-10 | 0.53232
87.0587 | 5.7637 | 72.7131 | 69.2431 | 9.6622 | 2.1727 | 600 | 0 | 0 | 0 | 0 | 0 | 0 | 0 | 0 | 0 | 0 | 0 | 0 | -49382.7262 | -39547.6342 | -24301.9569 | 0 | 0 | 23355.295 | 0 | 15957.8652 | 30873.0185 | 0 | 0 | -23355.295 | 14915.1532 | 27618.1537 | 11317.3417 | 21.8841 | 3.2481e-05 | 0.36273 | 0.66112 | 0.21446 | 3.077 | 3.3029 | 0.20509 | 0.69393 | 2.3051e-10 | 0.54609
88.0587 | 5.9125 | 72.3422 | 69.1636 | 9.9074 | 2.2279 | 600 | 0 | 0 | 0 | 0 | 0 | 0 | 0 | 0 | 0 | 0 | 0 | 0 | -49382.7262 | -39547.6342 | -24301.9569 | 0 | 0 | 24040.2637 | 0 | 15957.8652 | 31775.5845 | 0 | 0 | -24040.2637 | 15817.7193 | 28425.4634 | 11649.227 | 21.8841 | 3.2481e-05 | 0.36318 | 0.66101 | 0.21433 | 3.0791 | 3.3048 | 0.20484 | 0.69478 | 2.3043e-10 | 0.56019
89.0587 | 6.0649 | 71.962 | 69.0821 | 10.1587 | 2.2846 | 600 | 0 | 0 | 0 | 0 | 0 | 0 | 0 | 0 | 0 | 0 | 0 | 0 | -49382.7262 | -39547.6342 | -24301.9569 | 0 | 0 | 24742.9162 | 0 | 15957.8652 | 32701.2133 | 0 | 0 | -24742.9162 | 16743.3481 | 29253.2815 | 11989.6733 | 21.8841 | 3.2481e-05 | 0.36367 | 0.6609 | 0.21419 | 3.0814 | 3.3069 | 0.20456 | 0.69569 | 2.3034e-10 | 0.57463
90.0587 | 6.2208 | 71.5723 | 68.9987 | 10.4162 | 2.3427 | 600 | 0 | 0 | 0 | 0 | 0 | 0 | 0 | 0 | 0 | 0 | 0 | 0 | -49382.7262 | -39547.6342 | -24301.9569 | 0 | 0 | 25463.672 | 0 | 15957.8652 | 33650.4337 | 0 | 0 | -25463.672 | 17692.5685 | 30102.0619 | 12338.8833 | 21.8841 | 3.2481e-05 | 0.36419 | 0.6608 | 0.21404 | 3.0837 | 3.309 | 0.20427 | 0.69666 | 2.3024e-10 | 0.5894
91.0587 | 6.3804 | 71.173 | 68.9132 | 10.6801 | 2.4022 | 600 | 0 | 0 | 0 | 0 | 0 | 0 | 0 | 0 | 0 | 0 | 0 | 0 | -49382.7262 | -39547.6342 | -24301.9569 | 0 | 0 | 26202.9567 | 0 | 15957.8652 | 34623.7814 | 0 | 0 | -26202.9567 | 18665.9161 | 30972.2624 | 12697.0627 | 21.8841 | 3.2481e-05 | 0.36476 | 0.6607 | 0.21388 | 3.0862 | 3.3112 | 0.20395 | 0.6977 | 2.3014e-10 | 0.60453
92.0587 | 6.5437 | 70.7637 | 68.8257 | 10.9505 | 2.4633 | 600 | 0 | 0 | 0 | 0 | 0 | 0 | 0 | 0 | 0 | 0 | 0 | 0 | -49382.7262 | -39547.6342 | -24301.9569 | 0 | 0 | 26961.2021 | 0 | 15957.8652 | 35621.7977 | 0 | 0 | -26961.2021 | 19663.9325 | 31864.3437 | 13064.4198 | 21.8841 | 3.2481e-05 | 0.36537 | 0.66061 | 0.21371 | 3.0889 | 3.3136 | 0.20361 | 0.69882 | 2.3003e-10 | 0.62
93.0587 | 6.7108 | 70.3443 | 68.7362 | 11.2275 | 2.526 | 600 | 0 | 0 | 0 | 0 | 0 | 0 | 0 | 0 | 0 | 0 | 0 | 0 | -49382.7262 | -39547.6342 | -24301.9569 | 0 | 0 | 27738.8459 | 0 | 15957.8652 | 36645.0298 | 0 | 0 | -27738.8459 | 20687.1646 | 32778.7692 | 13441.166 | 21.8841 | 3.2481e-05 | 0.36602 | 0.66052 | 0.21352 | 3.0917 | 3.3161 | 0.20325 | 0.70002 | 2.2991e-10 | 0.63582
94.0587 | 6.8816 | 69.9146 | 68.6445 | 11.5113 | 2.5902 | 600 | 0 | 0 | 0 | 0 | 0 | 0 | 0 | 0 | 0 | 0 | 0 | 0 | -49382.7262 | -39547.6342 | -24301.9569 | 0 | 0 | 28536.3312 | 0 | 15957.8652 | 37694.0296 | 0 | 0 | -28536.3312 | 21736.1644 | 33716.0041 | 13827.5152 | 21.8841 | 3.2481e-05 | 0.36673 | 0.66045 | 0.21332 | 3.0947 | 3.3187 | 0.20285 | 0.70129 | 2.2978e-10 | 0.65201
95.0587 | 7.0562 | 69.4744 | 68.5506 | 11.802 | 2.6561 | 600 | 0 | 0 | 0 | 0 | 0 | 0 | 0 | 0 | 0 | 0 | 0 | 0 | -49382.7262 | -39547.6342 | -24301.9569 | 0 | 0 | 29354.1062 | 0 | 15957.8652 | 38769.3533 | 0 | 0 | -29354.1062 | 22811.4881 | 34676.5143 | 14223.6836 | 21.8841 | 3.2481e-05 | 0.36749 | 0.66038 | 0.2131 | 3.0978 | 3.3215 | 0.20243 | 0.70266 | 2.2965e-10 | 0.66855
96.0587 | 7.2347 | 69.0236 | 68.4546 | 12.0997 | 2.7237 | 600 | 0 | 0 | 0 | 0 | 0 | 0 | 0 | 0 | 0 | 0 | 0 | 0 | -49382.7262 | -39547.6342 | -24301.9569 | 0 | 0 | 30192.6236 | 0 | 15957.8652 | 39871.5607 | 0 | 0 | -30192.6236 | 23913.6955 | 35660.766 | 14629.8897 | 21.8841 | 3.2481e-05 | 0.3683 | 0.66032 | 0.21287 | 3.1011 | 3.3244 | 0.20199 | 0.70412 | 2.295e-10 | 0.68547
97.0587 | 7.4171 | 68.5618 | 68.3563 | 12.4047 | 2.7929 | 600 | 0 | 0 | 0 | 0 | 0 | 0 | 0 | 0 | 0 | 0 | 0 | 0 | -49382.7262 | -39547.6342 | -24301.9569 | 0 | 0 | 31052.3405 | 0 | 15957.8652 | 41001.2142 | 0 | 0 | -31052.3405 | 25043.349 | 36669.2246 | 15046.3541 | 21.8841 | 3.2481e-05 | 0.36918 | 0.66027 | 0.21262 | 3.1045 | 3.3275 | 0.20151 | 0.70568 | 2.2935e-10 | 0.70275
98.0587 | 7.6034 | 68.0889 | 68.2559 | 12.7169 | 2.8639 | 600 | 0 | 0 | 0 | 0 | 0 | 0 | 0 | 0 | 0 | 0 | 0 | 0 | -49382.7262 | -39547.6342 | -24301.9569 | 0 | 0 | 31933.7176 | 0 | 15957.8652 | 42158.8782 | 0 | 0 | -31933.7176 | 26201.013 | 37702.3534 | 15473.2988 | 21.8841 | 3.2481e-05 | 0.37012 | 0.66023 | 0.21235 | 3.1082 | 3.3307 | 0.20099 | 0.70734 | 2.2919e-10 | 0.7204
99.0587 | 7.7937 | 67.6048 | 68.1531 | 13.0365 | 2.9367 | 600 | 0 | 0 | 0 | 0 | 0 | 0 | 0 | 0 | 0 | 0 | 0 | 0 | -49382.7262 | -39547.6342 | -24301.9569 | 0 | 0 | 32837.2186 | 0 | 15957.8652 | 43345.1177 | 0 | 0 | -32837.2186 | 27387.2525 | 38760.6127 | 15910.9473 | 21.8841 | 3.2481e-05 | 0.37113 | 0.66021 | 0.21207 | 3.1121 | 3.3341 | 0.20045 | 0.70912 | 2.2902e-10 | 0.73843
100.0587 | 7.9879 | 67.1092 | 68.0481 | 13.3637 | 3.0112 | 600 | 0 | 0 | 0 | 0 | 0 | 0 | 0 | 0 | 0 | 0 | 0 | 0 | -49382.7262 | -39547.6342 | -24301.9569 | 0 | 0 | 33763.3096 | 0 | 15957.8652 | 44560.4977 | 0 | 0 | -33763.3096 | 28602.6325 | 39844.4583 | 16359.5245 | 21.8841 | 3.2481e-05 | 0.37222 | 0.66019 | 0.21176 | 3.1162 | 3.3377 | 0.19986 | 0.71101 | 2.2884e-10 | 0.75683
101.0587 | 8.1861 | 66.6019 | 67.9408 | 13.6986 | 3.0877 | 600 | 0 | 0 | 0 | 0 | 0 | 0 | 0 | 0 | 0 | 0 | 0 | 0 | -49382.7262 | -39547.6342 | -24301.9569 | 0 | 0 | 34712.4583 | 0 | 15957.8652 | 45805.5816 | 0 | 0 | -34712.4583 | 29847.7164 | 40954.3404 | 16819.2555 | 21.8841 | 3.2481e-05 | 0.37338 | 0.66019 | 0.21143 | 3.1205 | 3.3415 | 0.19924 | 0.71304 | 2.2864e-10 | 0.77561
102.0587 | 8.3883 | 66.0828 | 67.8311 | 14.0413 | 3.166 | 600 | 0 | 0 | 0 | 0 | 0 | 0 | 0 | 0 | 0 | 0 | 0 | 0 | -49382.7262 | -39547.6342 | -24301.9569 | 0 | 0 | 35685.1334 | 0 | 15957.8652 | 47080.9303 | 0 | 0 | -35685.1334 | 31123.0651 | 42090.7021 | 17290.3661 | 21.8841 | 3.2481e-05 | 0.37463 | 0.66021 | 0.21108 | 3.125 | 3.3455 | 0.19858 | 0.71519 | 2.2844e-10 | 0.79476
103.0587 | 8.5944 | 65.5516 | 67.7191 | 14.392 | 3.2462 | 600 | 0 | 0 | 0 | 0 | 0 | 0 | 0 | 0 | 0 | 0 | 0 | 0 | -49382.7262 | -39547.6342 | -24301.9569 | 0 | 0 | 36681.8034 | 0 | 15957.8652 | 48387.1003 | 0 | 0 | -36681.8034 | 32429.2351 | 43253.9773 | 17773.082 | 21.8841 | 3.2481e-05 | 0.37597 | 0.66024 | 0.21071 | 3.1298 | 3.3497 | 0.19787 | 0.71749 | 2.2822e-10 | 0.81429
104.0587 | 8.8045 | 65.0083 | 67.6047 | 14.7507 | 3.3284 | 600 | 0 | 0 | 0 | 0 | 0 | 0 | 0 | 0 | 0 | 0 | 0 | 0 | -49382.7262 | -39547.6342 | -24301.9569 | 0 | 0 | 37702.9358 | 0 | 15957.8652 | 49724.6426 | 0 | 0 | -37702.9358 | 33766.7774 | 44444.5898 | 18267.628 | 21.8841 | 3.2481e-05 | 0.3774 | 0.66028 | 0.21031 | 3.1349 | 3.3541 | 0.19712 | 0.71995 | 2.2799e-10 | 0.8342
105.0587 | 9.0185 | 64.4527 | 67.488 | 15.1176 | 3.4126 | 600 | 0 | 0 | 0 | 0 | 0 | 0 | 0 | 0 | 0 | 0 | 0 | 0 | -49382.7262 | -39547.6342 | -24301.9569 | 0 | 0 | 38748.9962 | 0 | 15957.8652 | 51094.1009 | 0 | 0 | -38748.9962 | 35136.2356 | 45662.9506 | 18774.2282 | 21.8841 | 3.2481e-05 | 0.37894 | 0.66035 | 0.20988 | 3.1402 | 3.3588 | 0.19631 | 0.72257 | 2.2774e-10 | 0.85447
106.0587 | 9.2364 | 63.8845 | 67.3688 | 15.4928 | 3.4989 | 600 | 0 | 0 | 0 | 0 | 0 | 0 | 0 | 0 | 0 | 0 | 0 | 0 | -49382.7262 | -39547.6342 | -24301.9569 | 0 | 0 | 39820.4468 | 0 | 15957.8652 | 52496.0096 | 0 | 0 | -39820.4468 | 36538.1444 | 46909.4565 | 19293.1047 | 21.8841 | 3.2481e-05 | 0.3806 | 0.66043 | 0.20943 | 3.1458 | 3.3637 | 0.19546 | 0.72536 | 2.2748e-10 | 0.87512
107.0587 | 9.4581 | 63.3037 | 67.2474 | 15.8764 | 3.5872 | 600 | 0 | 0 | 0 | 0 | 0 | 0 | 0 | 0 | 0 | 0 | 0 | 0 | -49382.7262 | -39547.6342 | -24301.9569 | 0 | 0 | 40917.7453 | 0 | 15957.8652 | 53930.8923 | 0 | 0 | -40917.7453 | 37973.0271 | 48184.4877 | 19824.4775 | 21.8841 | 3.2481e-05 | 0.38237 | 0.66053 | 0.20894 | 3.1518 | 3.3689 | 0.19455 | 0.72834 | 2.2721e-10 | 0.89613
108.0587 | 9.6837 | 62.7102 | 67.1235 | 16.2685 | 3.6776 | 600 | 0 | 0 | 0 | 0 | 0 | 0 | 0 | 0 | 0 | 0 | 0 | 0 | -49382.7262 | -39547.6342 | -24301.9569 | 0 | 0 | 42041.3437 | 0 | 15957.8652 | 55399.2593 | 0 | 0 | -42041.3437 | 39441.394 | 49488.4055 | 20368.5637 | 21.8841 | 3.2481e-05 | 0.38428 | 0.66065 | 0.20843 | 3.1581 | 3.3743 | 0.19359 | 0.73151 | 2.2692e-10 | 0.91749
109.0587 | 9.9129 | 62.1037 | 66.9973 | 16.6692 | 3.7701 | 600 | 0 | 0 | 0 | 0 | 0 | 0 | 0 | 0 | 0 | 0 | 0 | 0 | -49382.7262 | -39547.6342 | -24301.9569 | 0 | 0 | 43191.6865 | 0 | 15957.8652 | 56901.6053 | 0 | 0 | -43191.6865 | 40943.7401 | 50821.5497 | 20925.5764 | 21.8841 | 3.2481e-05 | 0.38632 | 0.6608 | 0.20788 | 3.1647 | 3.3801 | 0.19257 | 0.7349 | 2.2661e-10 | 0.93921
110.0587 | 10.1458 | 61.4843 | 66.8687 | 17.0786 | 3.8649 | 600 | 0 | 0 | 0 | 0 | 0 | 0 | 0 | 0 | 0 | 0 | 0 | 0 | -49382.7262 | -39547.6342 | -24301.9569 | 0 | 0 | 44369.2095 | 0 | 15957.8652 | 58438.4076 | 0 | 0 | -44369.2095 | 42480.5424 | 52184.2363 | 21495.7248 | 21.8841 | 3.2481e-05 | 0.38852 | 0.66097 | 0.20729 | 3.1717 | 3.3861 | 0.19148 | 0.73851 | 2.2629e-10 | 0.96128
111.0587 | 10.3822 | 60.8518 | 66.7377 | 17.4967 | 3.9618 | 600 | 0 | 0 | 0 | 0 | 0 | 0 | 0 | 0 | 0 | 0 | 0 | 0 | -49382.7262 | -39547.6342 | -24301.9569 | 0 | 0 | 45574.3376 | 0 | 15957.8652 | 60010.1227 | 0 | 0 | -45574.3376 | 44052.2575 | 53576.7544 | 22079.2123 | 21.8841 | 3.2481e-05 | 0.39088 | 0.66116 | 0.20667 | 3.179 | 3.3925 | 0.19032 | 0.74236 | 2.2595e-10 | 0.98368
112.0587 | 10.622 | 60.2061 | 66.6045 | 17.9237 | 4.061 | 600 | 0 | 0 | 0 | 0 | 0 | 0 | 0 | 0 | 0 | 0 | 0 | 0 | -49382.7262 | -39547.6342 | -24301.9569 | 0 | 0 | 46807.4833 | 0 | 15957.8652 | 61617.1841 | 0 | 0 | -46807.4833 | 45659.3189 | 54999.3635 | 22676.2363 | 22.4056 | 3.2481e-05 | 0.39342 | 0.66138 | 0.20601 | 3.1868 | 3.3993 | 0.18909 | 0.74647 | 2.2559e-10 | 1.0064
113.0587 | 10.8651 | 59.5472 | 66.469 | 18.3596 | 4.1624 | 600 | 0 | 0 | 0 | 0 | 0 | 0 | 0 | 0 | 0 | 0 | 0 | 0 | -49382.7262 | -39547.6342 | -24301.9569 | 0 | 0 | 48069.0449 | 0 | 15957.8652 | 63259.9991 | 0 | 0 | -48069.0449 | 47302.1339 | 56452.2898 | 23286.9872 | 23.1434 | 3.2481e-05 | 0.39615 | 0.66163 | 0.20531 | 3.195 | 3.4064 | 0.18779 | 0.75086 | 2.2521e-10 | 1.0294
114.0587 | 11.1114 | 58.875 | 66.3312 | 18.8044 | 4.2662 | 600 | 0 | 0 | 0 | 0 | 0 | 0 | 0 | 0 | 0 | 0 | 0 | 0 | -49382.7262 | -39547.6342 | -24301.9569 | 0 | 0 | 49359.4037 | 0 | 15957.8652 | 64938.9458 | 0 | 0 | -49359.4037 | 48981.0805 | 57935.7234 | 23911.647 | 23.8981 | 3.2481e-05 | 0.39909 | 0.66191 | 0.20457 | 3.2037 | 3.4139 | 0.1864 | 0.75555 | 2.248e-10 | 1.0528
115.0587 | 11.3605 | 58.1895 | 66.1913 | 19.2582 | 4.3723 | 600 | 0 | 0 | 0 | 0 | 0 | 0 | 0 | 0 | 0 | 0 | 0 | 0 | -49382.7262 | -39547.6342 | -24301.9569 | 0 | 0 | 50678.9224 | 0 | 15957.8652 | 66654.3694 | 0 | 0 | -50678.9224 | 50696.5042 | 59449.8146 | 24550.3885 | 24.6693 | 3.2481e-05 | 0.40226 | 0.66222 | 0.20377 | 3.2128 | 3.4218 | 0.18494 | 0.76056 | 2.2438e-10 | 1.0764
116.0587 | 11.6125 | 57.4907 | 66.0492 | 19.7211 | 4.4807 | 600 | 0 | 0 | 0 | 0 | 0 | 0 | 0 | 0 | 0 | 0 | 0 | 0 | -49382.7262 | -39547.6342 | -24301.9569 | 0 | 0 | 52027.9423 | 0 | 15957.8652 | 68406.5791 | 0 | 0 | -52027.9423 | 52448.7139 | 60994.6697 | 25203.374 | 25.4567 | 3.2481e-05 | 0.40568 | 0.66256 | 0.20293 | 3.2225 | 3.4301 | 0.18338 | 0.76591 | 2.2393e-10 | 1.1002
117.0587 | 11.867 | 56.7787 | 65.905 | 20.193 | 4.5916 | 600 | 0 | 0 | 0 | 0 | 0 | 0 | 0 | 0 | 0 | 0 | 0 | 0 | -49382.7262 | -39547.6342 | -24301.9569 | 0 | 0 | 53406.7808 | 0 | 15957.8652 | 70195.844 | 0 | 0 | -53406.7808 | 54237.9788 | 62570.3476 | 25870.7541 | 26.2596 | 3.2481e-05 | 0.40937 | 0.66294 | 0.20204 | 3.2327 | 3.4389 | 0.18172 | 0.77163 | 2.2346e-10 | 1.1244
118.0587 | 12.1237 | 56.0535 | 65.7588 | 20.6739 | 4.7048 | 600 | 0 | 0 | 0 | 0 | 0 | 0 | 0 | 0 | 0 | 0 | 0 | 0 | -49382.7262 | -39547.6342 | -24301.9569 | 0 | 0 | 54815.7287 | 0 | 15957.8652 | 72022.3892 | 0 | 0 | -54815.7287 | 56064.524 | 64176.8548 | 26552.6661 | 27.0775 | 3.2481e-05 | 0.41337 | 0.66336 | 0.20109 | 3.2434 | 3.4482 | 0.17997 | 0.77775 | 2.2297e-10 | 1.1487
119.0587 | 12.3825 | 55.3152 | 65.6107 | 21.1638 | 4.8205 | 600 | 0 | 0 | 0 | 0 | 0 | 0 | 0 | 0 | 0 | 0 | 0 | 0 | -49382.7262 | -39547.6342 | -24301.9569 | 0 | 0 | 56255.047 | 0 | 15957.8652 | 73886.3913 | 0 | 0 | -56255.047 | 57928.5261 | 65814.1416 | 27249.2329 | 27.9095 | 3.2481e-05 | 0.41769 | 0.66382 | 0.20008 | 3.2548 | 3.458 | 0.17811 | 0.78431 | 2.2244e-10 | 1.1732
120.0587 | 12.6431 | 54.5639 | 65.4608 | 21.6627 | 4.9386 | 600 | 0 | 0 | 0 | 0 | 0 | 0 | 0 | 0 | 0 | 0 | 0 | 0 | -49382.7262 | -39547.6342 | -24301.9569 | 0 | 0 | 57724.9642 | 0 | 15957.8652 | 75787.9743 | 0 | 0 | -57724.9642 | 59830.109 | 67482.097 | 27960.5615 | 28.7549 | 3.2481e-05 | 0.42238 | 0.66433 | 0.19901 | 3.2668 | 3.4683 | 0.17613 | 0.79133 | 2.2189e-10 | 1.1979
121.0587 | 12.905 | 53.7998 | 65.3092 | 22.1706 | 5.0591 | 600 | 0 | 0 | 0 | 0 | 0 | 0 | 0 | 0 | 0 | 0 | 0 | 0 | -49382.7262 | -39547.6342 | -24301.9569 | 0 | 0 | 59225.6724 | 0 | 15957.8652 | 77727.2042 | 0 | 0 | -59225.6724 | 61769.339 | 69180.5433 | 28686.7409 | 29.6127 | 3.2481e-05 | 0.42747 | 0.66488 | 0.19787 | 3.2796 | 3.4792 | 0.17403 | 0.79887 | 2.2131e-10 | 1.2227
121.3087 | 12.9707 | 53.6068 | 65.271 | 22.2989 | 5.0897 | 600 | 0 | 0 | 0 | 0 | 0 | 0 | 0 | 0 | 0 | 0 | 0 | 0 | -49382.7262 | -39547.6342 | -24301.9569 | 0 | 0 | 59605.6769 | 0 | 15957.8652 | 78217.8966 | 0 | 0 | -59605.6769 | 62260.0314 | 69609.8972 | 28870.6137 | 29.829 | 3.2481e-05 | 0.42881 | 0.66502 | 0.19758 | 3.2829 | 3.4821 | 0.17348 | 0.80084 | 2.2116e-10 | 1.2289
121.5587 | 13.0364 | 53.4129 | 65.2327 | 22.4278 | 5.1203 | 600 | 0 | 0 | 0 | 0 | 0 | 0 | 0 | 0 | 0 | 0 | 0 | 0 | -49382.7262 | -39547.6342 | -24301.9569 | 0 | 0 | 59987.6177 | 0 | 15957.8652 | 78710.9423 | 0 | 0 | -59987.6177 | 62753.0771 | 70041.1374 | 29055.4202 | 30.0459 | 3.2481e-05 | 0.43018 | 0.66517 | 0.19728 | 3.2862 | 3.4849 | 0.17293 | 0.80284 | 2.2101e-10 | 1.2352
121.8087 | 13.1022 | 53.2184 | 65.1944 | 22.5573 | 5.1512 | 600 | 0 | 0 | 0 | 0 | 0 | 0 | 0 | 0 | 0 | 0 | 0 | 0 | -49382.7262 | -39547.6342 | -24301.9569 | 0 | 0 | 60371.4967 | 0 | 15957.8652 | 79206.3403 | 0 | 0 | -60371.4967 | 63248.4751 | 70474.2589 | 29241.161 | 30.2635 | 3.2481e-05 | 0.43159 | 0.66533 | 0.19697 | 3.2896 | 3.4878 | 0.17237 | 0.80489 | 2.2086e-10 | 1.2414
122.0587 | 13.168 | 53.023 | 65.1559 | 22.6873 | 5.1822 | 600 | 0 | 0 | 0 | 0 | 0 | 0 | 0 | 0 | 0 | 0 | 0 | 0 | -49382.7262 | -39547.6342 | -24301.9569 | 0 | 0 | 60757.3156 | 0 | 15957.8652 | 79704.0896 | 0 | 0 | -60757.3156 | 63746.2243 | 70909.2564 | 29427.8371 | 30.4817 | 3.2481e-05 | 0.43302 | 0.66548 | 0.19666 | 3.293 | 3.4908 | 0.1718 | 0.80696 | 2.207e-10 | 1.2476
122.3087 | 13.2339 | 52.8268 | 65.1174 | 22.8178 | 5.2133 | 600 | 0 | 0 | 0 | 0 | 0 | 0 | 0 | 0 | 0 | 0 | 0 | 0 | -49382.7262 | -39547.6342 | -24301.9569 | 0 | 0 | 61145.0756 | 0 | 15957.8652 | 80204.1886 | 0 | 0 | -61145.0756 | 64246.3234 | 71346.1243 | 29615.4489 | 30.7006 | 3.2481e-05 | 0.43448 | 0.66564 | 0.19635 | 3.2965 | 3.4938 | 0.17122 | 0.80908 | 2.2055e-10 | 1.2539
122.3712 | 13.2503 | 52.7777 | 65.1077 | 22.8506 | 5.2211 | 600 | 0 | 0 | 0 | 0 | 0 | 0 | 0 | 0 | 0 | 0 | 0 | 0 | -49382.7262 | -39547.6342 | -24301.9569 | 0 | 0 | 61242.3191 | 0 | 15957.8652 | 80329.5804 | 0 | 0 | -61242.3191 | 64371.7152 | 71455.633 | 29662.4981 | 30.7554 | 3.2481e-05 | 0.43485 | 0.66568 | 0.19627 | 3.2974 | 3.4945 | 0.17108 | 0.80962 | 2.2051e-10 | 1.2554
122.4337 | 13.2668 | 52.7284 | 65.0981 | 22.8833 | 5.2289 | 600.0001 | 0 | 1.3035e-05 | 1.3035e-05 | 0 | 0 | 0.00024441 | 0 | 0 | 0 | 0 | 0 | 0 | -49382.7262 | -39547.6342 | -24301.9569 | 0 | 0 | 61339.684 | 0 | 15957.8652 | 80454.8402 | 0 | 0 | -61339.684 | 64496.975 | 71565.2581 | 29709.6059 | 30.8102 | 3.2481e-05 | 0.43523 | 0.66572 | 0.19619 | 3.2983 | 3.4953 | 0.17093 | 0.81015 | 2.2047e-10 | 1.257
122.4499 | 13.2711 | 52.7157 | 65.0955 | 22.8918 | 5.231 | 600.0003 | 0 | 2.1513e-05 | 2.1513e-05 | 0 | 0 | 0.00041218 | 0 | 0 | 0 | 0 | 0 | 0 | -49382.7262 | -39547.6342 | -24301.9569 | 0 | 0 | 61364.9197 | 0 | 15957.8652 | 80487.1853 | 0 | 0 | -61364.9197 | 64529.32 | 71593.6682 | 29721.8156 | 30.8244 | 3.2481e-05 | 0.43532 | 0.66573 | 0.19617 | 3.2985 | 3.4955 | 0.17089 | 0.81029 | 2.2046e-10 | 1.2574
122.4661 | 13.2753 | 52.7029 | 65.093 | 22.9003 | 5.233 | 600.0006 | 0 | 2.986e-05 | 2.986e-05 | 0 | 0 | 0.00066165 | 0 | 0 | 0 | 0 | 0 | 0 | -49382.7262 | -39547.6342 | -24301.9569 | 0 | 0 | 61390.1636 | 0 | 15957.8652 | 80519.447 | 0 | 0 | -61390.1636 | 64561.5818 | 71622.0861 | 29734.0292 | 30.8386 | 3.2481e-05 | 0.43542 | 0.66574 | 0.19615 | 3.2987 | 3.4957 | 0.17085 | 0.81044 | 2.2045e-10 | 1.2578
122.4823 | 13.2796 | 52.6901 | 65.0905 | 22.9087 | 5.235 | 600.0009 | 0 | 3.8076e-05 | 3.8076e-05 | 0 | 0 | 0.00099154 | 0 | 0 | 0 | 0 | 0 | 0 | -49382.7262 | -39547.6342 | -24301.9569 | 0 | 0 | 61415.4156 | 0 | 15957.8652 | 80551.6268 | 0 | 0 | -61415.4156 | 64593.7616 | 71650.5118 | 29746.2468 | 30.8528 | 3.2481e-05 | 0.43552 | 0.66575 | 0.19613 | 3.2989 | 3.4959 | 0.17081 | 0.81058 | 2.2044e-10 | 1.2582
122.4985 | 13.2839 | 52.6773 | 65.0879 | 22.9172 | 5.237 | 600.0013 | 0 | 4.616e-05 | 4.616e-05 | 0 | 0 | 0.0014006 | 0 | 0 | 0 | 0 | 0 | 0 | -49382.7262 | -39547.6342 | -24301.9569 | 0 | 0 | 61440.6758 | 0 | 15957.8652 | 80583.7263 | 0 | 0 | -61440.6758 | 64625.861 | 71678.9452 | 29758.4682 | 30.867 | 3.2481e-05 | 0.43562 | 0.66577 | 0.19611 | 3.2992 | 3.4961 | 0.17077 | 0.81072 | 2.2042e-10 | 1.2586
122.5146 | 13.2881 | 52.6645 | 65.0854 | 22.9257 | 5.2391 | 600.0018 | 0 | 5.4117e-05 | 5.4117e-05 | 0 | 0 | 0.0018875 | 0 | 0 | 0 | 0 | 0 | 0 | -49382.7262 | -39547.6342 | -24301.9569 | 0 | 0 | 61465.9441 | 0 | 15957.8652 | 80615.7467 | 0 | 0 | -61465.9441 | 64657.8815 | 71707.3865 | 29770.6936 | 30.8812 | 3.2481e-05 | 0.43572 | 0.66578 | 0.19609 | 3.2994 | 3.4963 | 0.17074 | 0.81086 | 2.2041e-10 | 1.259
122.5308 | 13.2924 | 52.6517 | 65.0828 | 22.9342 | 5.2411 | 600.0024 | 0 | 6.1949e-05 | 6.1949e-05 | 0 | 0 | 0.0024511 | 0 | 0 | 0 | 0 | 0 | 0 | -49382.7262 | -39547.6342 | -24301.9569 | 0 | 0 | 61491.2206 | 0 | 15957.8652 | 80647.6895 | 0 | 0 | -61491.2206 | 64689.8243 | 71735.8355 | 29782.9229 | 30.8954 | 3.2481e-05 | 0.43582 | 0.66579 | 0.19607 | 3.2996 | 3.4965 | 0.1707 | 0.811 | 2.204e-10 | 1.2594
122.547 | 13.2966 | 52.6389 | 65.0802 | 22.9427 | 5.2431 | 600.003 | 0 | 6.9657e-05 | 6.9657e-05 | 0 | 0 | 0.0030902 | 0 | 0 | 0 | 0 | 0 | 0 | -49382.7262 | -39547.6342 | -24301.9569 | 0 | 0 | 61516.5052 | 0 | 15957.8652 | 80679.5561 | 0 | 0 | -61516.5052 | 64721.6909 | 71764.2922 | 29795.1562 | 30.9095 | 3.2481e-05 | 0.43592 | 0.6658 | 0.19604 | 3.2999 | 3.4967 | 0.17066 | 0.81115 | 2.2039e-10 | 1.2598
122.5632 | 13.3009 | 52.626 | 65.0776 | 22.9511 | 5.2451 | 600.0037 | 0 | 7.7243e-05 | 7.7243e-05 | 0 | 0 | 0.0038036 | 0 | 0 | 0 | 0 | 0 | 0 | -49382.7262 | -39547.6342 | -24301.9569 | 0 | 0 | 61541.798 | 0 | 15957.8652 | 80711.3479 | 0 | 0 | -61541.798 | 64753.4827 | 71792.7568 | 29807.3934 | 30.9237 | 3.2481e-05 | 0.43602 | 0.66581 | 0.19602 | 3.3001 | 3.4969 | 0.17062 | 0.81129 | 2.2038e-10 | 1.2602
122.5956 | 13.3094 | 52.6003 | 65.0725 | 22.9681 | 5.2492 | 600.0054 | 0 | 9.2057e-05 | 9.2057e-05 | 0 | 0 | 0.0054478 | 0 | 0 | 0 | 0 | 0 | 0 | -49382.7262 | -39547.6342 | -24301.9569 | 0 | 0 | 61592.4079 | 0 | 15957.8652 | 80774.7128 | 0 | 0 | -61592.4079 | 64816.8476 | 71849.7091 | 29831.8795 | 30.952 | 3.2481e-05 | 0.43622 | 0.66583 | 0.19598 | 3.3006 | 3.4973 | 0.17054 | 0.81158 | 2.2036e-10 | 1.261
122.6279 | 13.3179 | 52.5746 | 65.0672 | 22.985 | 5.2532 | 600.0073 | 0 | 0.00010641 | 0.00010641 | 0 | 0 | 0.0073753 | 0 | 0 | 0 | 0 | 0 | 0 | -49382.7262 | -39547.6342 | -24301.9569 | 0 | 0 | 61643.0505 | 0 | 15957.8652 | 80837.794 | 0 | 0 | -61643.0505 | 64879.9288 | 71906.6925 | 29856.3813 | 30.9803 | 3.2481e-05 | 0.43642 | 0.66586 | 0.19594 | 3.3011 | 3.4977 | 0.17046 | 0.81187 | 2.2034e-10 | 1.2618
122.6603 | 13.3263 | 52.5488 | 65.062 | 23.002 | 5.2573 | 600.0095 | 0 | 0.00012031 | 0.00012031 | 0 | 0 | 0.0095771 | 0 | 0 | 0 | 0 | 0 | 0 | -49382.7262 | -39547.6342 | -24301.9569 | 0 | 0 | 61693.7257 | 0 | 15957.8652 | 80900.6016 | 0 | 0 | -61693.7257 | 64942.7364 | 71963.7068 | 29880.8989 | 31.0086 | 3.2481e-05 | 0.43662 | 0.66588 | 0.19589 | 3.3015 | 3.4981 | 0.17038 | 0.81216 | 2.2032e-10 | 1.2626
122.6927 | 13.3348 | 52.523 | 65.0567 | 23.0189 | 5.2613 | 600.012 | 0 | 0.00013377 | 0.00013377 | 0 | 0 | 0.012045 | 0 | 0 | 0 | 0 | 0 | 0 | -49382.7262 | -39547.6342 | -24301.9569 | 0 | 0 | 61744.4334 | 0 | 15957.8652 | 80963.1455 | 0 | 0 | -61744.4334 | 65005.2803 | 72020.752 | 29905.4321 | 31.0369 | 3.2481e-05 | 0.43683 | 0.6659 | 0.19585 | 3.302 | 3.4985 | 0.1703 | 0.81246 | 2.203e-10 | 1.2634
122.7251 | 13.3433 | 52.4972 | 65.0514 | 23.0359 | 5.2654 | 600.0147 | 0 | 0.00014681 | 0.00014681 | 0 | 0 | 0.01477 | 0 | 0 | 0 | 0 | 0 | 0 | -49382.7262 | -39547.6342 | -24301.9569 | 0 | 0 | 61795.1738 | 0 | 15957.8652 | 81025.4351 | 0 | 0 | -61795.1738 | 65067.5698 | 72077.8282 | 29929.9811 | 31.0651 | 3.2481e-05 | 0.43704 | 0.66593 | 0.19581 | 3.3025 | 3.4989 | 0.17022 | 0.81275 | 2.2027e-10 | 1.2642
122.7574 | 13.3518 | 52.4713 | 65.0461 | 23.0528 | 5.2694 | 600.0177 | 0 | 0.00015944 | 0.00015944 | 0 | 0 | 0.017744 | 0 | 0 | 0 | 0 | 0 | 0 | -49382.7262 | -39547.6342 | -24301.9569 | 0 | 0 | 61845.9468 | 0 | 15957.8652 | 81087.4795 | 0 | 0 | -61845.9468 | 65129.6143 | 72134.9351 | 29954.5458 | 31.0934 | 3.2482e-05 | 0.43725 | 0.66595 | 0.19576 | 3.303 | 3.4993 | 0.17014 | 0.81305 | 2.2025e-10 | 1.265
122.7898 | 13.3602 | 52.4454 | 65.0407 | 23.0698 | 5.2735 | 600.0209 | 0 | 0.00017168 | 0.00017168 | 0 | 0 | 0.02096 | 0 | 0 | 0 | 0 | 0 | 0 | -49382.7262 | -39547.6342 | -24301.9569 | 0 | 0 | 61896.7523 | 0 | 15957.8652 | 81149.2878 | 0 | 0 | -61896.7523 | 65191.4226 | 72192.0729 | 29979.1262 | 31.1216 | 3.2482e-05 | 0.43746 | 0.66598 | 0.19572 | 3.3035 | 3.4998 | 0.17006 | 0.81335 | 2.2023e-10 | 1.2658
122.7901 | 13.3603 | 52.4451 | 65.0406 | 23.07 | 5.2735 | 600.0209 | 0 | 0.0001718 | 0.0001718 | 0 | 0 | 0.020994 | 0 | 0 | 0 | 0 | 0 | 0 | -49382.7262 | -39547.6342 | -24301.9569 | 0 | 0 | 61897.2727 | 0 | 15957.8652 | 81149.9195 | 0 | 0 | -61897.2727 | 65192.0543 | 72192.6582 | 29979.378 | 31.1219 | 3.2482e-05 | 0.43746 | 0.66598 | 0.19572 | 3.3035 | 3.4998 | 0.17006 | 0.81336 | 2.2023e-10 | 1.2658
122.7908 | 13.3605 | 52.4446 | 65.0405 | 23.0703 | 5.2736 | 600.021 | 0 | 0.00017205 | 0.00017205 | 0 | 0 | 0.021063 | 0 | 0 | 0 | 0 | 0 | 0 | -49382.7262 | -39547.6342 | -24301.9569 | 0 | 0 | 61898.3136 | 0 | 15957.8652 | 81151.1828 | 0 | 0 | -61898.3136 | 65193.3176 | 72193.8286 | 29979.8815 | 31.1225 | 3.2482e-05 | 0.43746 | 0.66598 | 0.19572 | 3.3035 | 3.4998 | 0.17005 | 0.81336 | 2.2023e-10 | 1.2659
122.7915 | 13.3607 | 52.444 | 65.0404 | 23.0707 | 5.2737 | 600.021 | 0 | 0.00017229 | 0.00017229 | 0 | 0 | 0.021131 | 0 | 0 | 0 | 0 | 0 | 0 | -49382.7262 | -39547.6342 | -24301.9569 | 0 | 0 | 61899.3544 | 0 | 15957.8652 | 81152.4461 | 0 | 0 | -61899.3544 | 65194.5809 | 72194.9991 | 29980.3851 | 31.123 | 3.2482e-05 | 0.43747 | 0.66598 | 0.19572 | 3.3035 | 3.4998 | 0.17005 | 0.81337 | 2.2023e-10 | 1.2659
122.7921 | 13.3608 | 52.4435 | 65.0403 | 23.071 | 5.2738 | 600.0211 | 0 | 0.00017254 | 0.00017254 | 0 | 0 | 0.0212 | 0 | 0 | 0 | 0 | 0 | 0 | -49382.7262 | -39547.6342 | -24301.9569 | 0 | 0 | 61900.3952 | 0 | 15957.8652 | 81153.7092 | 0 | 0 | -61900.3952 | 65195.844 | 72196.1697 | 29980.8887 | 31.1236 | 3.2482e-05 | 0.43747 | 0.66598 | 0.19571 | 3.3035 | 3.4998 | 0.17005 | 0.81337 | 2.2023e-10 | 1.2659
122.7928 | 13.361 | 52.443 | 65.0402 | 23.0714 | 5.2739 | 600.0212 | 0 | 0.00017279 | 0.00017279 | 0 | 0 | 0.021268 | 0 | 0 | 0 | 0 | 0 | 0 | -49382.7262 | -39547.6342 | -24301.9569 | 0 | 0 | 61901.4361 | 0 | 15957.8652 | 81154.9723 | 0 | 0 | -61901.4361 | 65197.1071 | 72197.3402 | 29981.3923 | 31.1242 | 3.2482e-05 | 0.43747 | 0.66598 | 0.19571 | 3.3035 | 3.4998 | 0.17005 | 0.81338 | 2.2023e-10 | 1.2659
122.7935 | 13.3612 | 52.4424 | 65.0401 | 23.0717 | 5.274 | 600.0212 | 0 | 0.00017303 | 0.00017303 | 0 | 0 | 0.021337 | 0 | 0 | 0 | 0 | 0 | 0 | -49382.7262 | -39547.6342 | -24301.9569 | 0 | 0 | 61902.477 | 0 | 15957.8652 | 81156.2352 | 0 | 0 | -61902.477 | 65198.37 | 72198.5107 | 29981.8959 | 31.1248 | 3.2482e-05 | 0.43748 | 0.66598 | 0.19571 | 3.3035 | 3.4998 | 0.17005 | 0.81339 | 2.2023e-10 | 1.2659
122.7941 | 13.3614 | 52.4419 | 65.04 | 23.072 | 5.274 | 600.0213 | 0 | 0.00017328 | 0.00017328 | 0 | 0 | 0.021406 | 0 | 0 | 0 | 0 | 0 | 0 | -49382.7262 | -39547.6342 | -24301.9569 | 0 | 0 | 61903.5179 | 0 | 15957.8652 | 81157.4981 | 0 | 0 | -61903.5179 | 65199.6329 | 72199.6813 | 29982.3995 | 31.1253 | 3.2482e-05 | 0.43748 | 0.66598 | 0.19571 | 3.3035 | 3.4998 | 0.17005 | 0.81339 | 2.2023e-10 | 1.2659
122.8008 | 13.3631 | 52.4366 | 65.0389 | 23.0755 | 5.2749 | 600.022 | 0 | 0.00017572 | 0.00017572 | 0 | 0 | 0.0221 | 0 | 0 | 0 | 0 | 0 | 0 | -49382.7262 | -39547.6342 | -24301.9569 | 0 | 0 | 61913.9276 | 0 | 15957.8652 | 81170.1215 | 0 | 0 | -61913.9276 | 65212.2563 | 72211.3875 | 29987.4358 | 31.1311 | 3.2482e-05 | 0.43753 | 0.66598 | 0.1957 | 3.3036 | 3.4999 | 0.17003 | 0.81345 | 2.2022e-10 | 1.2661
122.8074 | 13.3648 | 52.4313 | 65.0378 | 23.079 | 5.2757 | 600.0227 | 0 | 0.00017816 | 0.00017816 | 0 | 0 | 0.022804 | 0 | 0 | 0 | 0 | 0 | 0 | -49382.7262 | -39547.6342 | -24301.9569 | 0 | 0 | 61924.3386 | 0 | 15957.8652 | 81182.7355 | 0 | 0 | -61924.3386 | 65224.8703 | 72223.095 | 29992.4728 | 31.1369 | 3.2482e-05 | 0.43757 | 0.66599 | 0.19569 | 3.3037 | 3.5 | 0.17001 | 0.81352 | 2.2022e-10 | 1.2663
122.814 | 13.3666 | 52.426 | 65.0367 | 23.0825 | 5.2765 | 600.0234 | 0 | 0.00018057 | 0.00018057 | 0 | 0 | 0.023518 | 0 | 0 | 0 | 0 | 0 | 0 | -49382.7262 | -39547.6342 | -24301.9569 | 0 | 0 | 61934.751 | 0 | 15957.8652 | 81195.3402 | 0 | 0 | -61934.751 | 65237.475 | 72234.8038 | 29997.5104 | 31.1427 | 3.2482e-05 | 0.43761 | 0.66599 | 0.19568 | 3.3038 | 3.5001 | 0.17 | 0.81358 | 2.2021e-10 | 1.2664
122.8206 | 13.3683 | 52.4207 | 65.0356 | 23.0859 | 5.2774 | 600.0242 | 0 | 0.00018297 | 0.00018297 | 0 | 0 | 0.024241 | 0 | 0 | 0 | 0 | 0 | 0 | -49382.7262 | -39547.6342 | -24301.9569 | 0 | 0 | 61945.1648 | 0 | 15957.8652 | 81207.9356 | 0 | 0 | -61945.1648 | 65250.0704 | 72246.5139 | 30002.5487 | 31.1485 | 3.2482e-05 | 0.43766 | 0.666 | 0.19567 | 3.3039 | 3.5001 | 0.16998 | 0.81364 | 2.2021e-10 | 1.2666
122.8273 | 13.37 | 52.4153 | 65.0345 | 23.0894 | 5.2782 | 600.0249 | 0 | 0.00018536 | 0.00018536 | 0 | 0 | 0.024973 | 0 | 0 | 0 | 0 | 0 | 0 | -49382.7262 | -39547.6342 | -24301.9569 | 0 | 0 | 61955.58 | 0 | 15957.8652 | 81220.5217 | 0 | 0 | -61955.58 | 65262.6565 | 72258.2253 | 30007.5877 | 31.1542 | 3.2482e-05 | 0.4377 | 0.666 | 0.19567 | 3.304 | 3.5002 | 0.16996 | 0.8137 | 2.202e-10 | 1.2668
122.8936 | 13.3873 | 52.3621 | 65.0233 | 23.1241 | 5.2865 | 600.0327 | 0 | 0.00020836 | 0.00020836 | 0 | 0 | 0.032805 | 0 | 0 | 0 | 0 | 0 | 0 | -49382.7262 | -39547.6342 | -24301.9569 | 0 | 0 | 62059.8067 | 0 | 15957.8652 | 81345.8978 | 0 | 0 | -62059.8067 | 65388.0326 | 72375.41 | 30058.0136 | 31.212 | 3.2482e-05 | 0.43814 | 0.66606 | 0.19557 | 3.305 | 3.5011 | 0.16979 | 0.81432 | 2.2016e-10 | 1.2684
122.9599 | 13.4046 | 52.3087 | 65.0121 | 23.1588 | 5.2948 | 600.0414 | 0 | 0.00022992 | 0.00022992 | 0 | 0 | 0.041522 | 0 | 0 | 0 | 0 | 0 | 0 | -49382.7262 | -39547.6342 | -24301.9569 | 0 | 0 | 62164.1702 | 0 | 15957.8652 | 81470.4273 | 0 | 0 | -62164.1702 | 65512.5621 | 72492.7234 | 30108.5054 | 31.2697 | 3.2483e-05 | 0.43858 | 0.66611 | 0.19548 | 3.306 | 3.502 | 0.16962 | 0.81495 | 2.2011e-10 | 1.27
123.0262 | 13.4219 | 52.2552 | 65.0008 | 23.1935 | 5.3031 | 600.051 | 0 | 0.00025012 | 0.00025012 | 0 | 0 | 0.051071 | 0 | 0 | 0 | 0 | 0 | 0 | -49382.7262 | -39547.6342 | -24301.9569 | 0 | 0 | 62268.6705 | 0 | 15957.8652 | 81594.1736 | 0 | 0 | -62268.6705 | 65636.3084 | 72610.1651 | 30159.0631 | 31.3273 | 3.2483e-05 | 0.43902 | 0.66616 | 0.19539 | 3.307 | 3.5028 | 0.16945 | 0.81559 | 2.2007e-10 | 1.2717
123.0925 | 13.4391 | 52.2016 | 64.9893 | 23.2283 | 5.3114 | 600.0613 | 0 | 0.00026905 | 0.00026905 | 0 | 0 | 0.061398 | 0 | 0 | 0 | 0 | 0 | 0 | -49382.7262 | -39547.6342 | -24301.9569 | 0 | 0 | 62373.3075 | 0 | 15957.8652 | 81717.1965 | 0 | 0 | -62373.3075 | 65759.3313 | 72727.735 | 30209.6867 | 31.3849 | 3.2484e-05 | 0.43948 | 0.66622 | 0.19529 | 3.3081 | 3.5037 | 0.16928 | 0.81623 | 2.2002e-10 | 1.2733
123.1013 | 13.4415 | 52.1944 | 64.9878 | 23.2329 | 5.3125 | 600.0628 | 0 | 0.00027148 | 0.00027148 | 0 | 0 | 0.062837 | 0 | 0 | 0 | 0 | 0 | 0 | -49382.7262 | -39547.6342 | -24301.9569 | 0 | 0 | 62387.3217 | 0 | 15957.8652 | 81733.6086 | 0 | 0 | -62387.3217 | 65775.7434 | 72743.4794 | 30216.4668 | 31.3926 | 3.2484e-05 | 0.43954 | 0.66622 | 0.19528 | 3.3082 | 3.5038 | 0.16925 | 0.81631 | 2.2001e-10 | 1.2735
123.1102 | 13.4438 | 52.1872 | 64.9863 | 23.2376 | 5.3136 | 600.0642 | 0 | 0.0002739 | 0.0002739 | 0 | 0 | 0.064289 | 0 | 0 | 0 | 0 | 0 | 0 | -49382.7262 | -39547.6342 | -24301.9569 | 0 | 0 | 62401.3384 | 0 | 15957.8652 | 81750.0089 | 0 | 0 | -62401.3384 | 65792.1437 | 72759.2261 | 30223.2481 | 31.4003 | 3.2484e-05 | 0.4396 | 0.66623 | 0.19527 | 3.3083 | 3.5039 | 0.16923 | 0.8164 | 2.2001e-10 | 1.2738
123.1191 | 13.4461 | 52.18 | 64.9847 | 23.2422 | 5.3148 | 600.0657 | 0 | 0.0002763 | 0.0002763 | 0 | 0 | 0.065754 | 0 | 0 | 0 | 0 | 0 | 0 | -49382.7262 | -39547.6342 | -24301.9569 | 0 | 0 | 62415.3576 | 0 | 15957.8652 | 81766.3975 | 0 | 0 | -62415.3576 | 65808.5323 | 72774.9751 | 30230.0306 | 31.408 | 3.2484e-05 | 0.43966 | 0.66624 | 0.19525 | 3.3085 | 3.5041 | 0.16921 | 0.81649 | 2.2e-10 | 1.274
123.128 | 13.4484 | 52.1728 | 64.9832 | 23.2469 | 5.3159 | 600.0671 | 0 | 0.00027867 | 0.00027867 | 0 | 0 | 0.067231 | 0 | 0 | 0 | 0 | 0 | 0 | -49382.7262 | -39547.6342 | -24301.9569 | 0 | 0 | 62429.3792 | 0 | 15957.8652 | 81782.7746 | 0 | 0 | -62429.3792 | 65824.9094 | 72790.7264 | 30236.8142 | 31.4157 | 3.2484e-05 | 0.43972 | 0.66625 | 0.19524 | 3.3086 | 3.5042 | 0.16918 | 0.81657 | 2.1999e-10 | 1.2742
123.1368 | 13.4507 | 52.1656 | 64.9817 | 23.2515 | 5.317 | 600.0686 | 0 | 0.00028103 | 0.00028103 | 0 | 0 | 0.068721 | 0 | 0 | 0 | 0 | 0 | 0 | -49382.7262 | -39547.6342 | -24301.9569 | 0 | 0 | 62443.4032 | 0 | 15957.8652 | 81799.1402 | 0 | 0 | -62443.4032 | 65841.275 | 72806.48 | 30243.599 | 31.4234 | 3.2484e-05 | 0.43978 | 0.66625 | 0.19523 | 3.3088 | 3.5043 | 0.16916 | 0.81666 | 2.1999e-10 | 1.2744
123.1546 | 13.4553 | 52.1512 | 64.9786 | 23.2608 | 5.3192 | 600.0717 | 0 | 0.00028568 | 0.00028568 | 0 | 0 | 0.071738 | 0 | 0 | 0 | 0 | 0 | 0 | -49382.7262 | -39547.6342 | -24301.9569 | 0 | 0 | 62471.4587 | 0 | 15957.8652 | 81831.8378 | 0 | 0 | -62471.4587 | 65873.9726 | 72837.994 | 30257.1722 | 31.4388 | 3.2484e-05 | 0.4399 | 0.66627 | 0.1952 | 3.309 | 3.5045 | 0.16911 | 0.81683 | 2.1998e-10 | 1.2748
123.1723 | 13.4599 | 52.1368 | 64.9755 | 23.2701 | 5.3214 | 600.0747 | 0 | 0.00029024 | 0.00029024 | 0 | 0 | 0.074805 | 0 | 0 | 0 | 0 | 0 | 0 | -49382.7262 | -39547.6342 | -24301.9569 | 0 | 0 | 62499.5239 | 0 | 15957.8652 | 81864.4911 | 0 | 0 | -62499.5239 | 65906.6259 | 72869.5172 | 30270.7501 | 31.4542 | 3.2485e-05 | 0.44002 | 0.66628 | 0.19518 | 3.3093 | 3.5048 | 0.16906 | 0.81701 | 2.1996e-10 | 1.2753
123.1901 | 13.4645 | 52.1224 | 64.9724 | 23.2794 | 5.3237 | 600.0778 | 0 | 0.00029473 | 0.00029473 | 0 | 0 | 0.07792 | 0 | 0 | 0 | 0 | 0 | 0 | -49382.7262 | -39547.6342 | -24301.9569 | 0 | 0 | 62527.599 | 0 | 15957.8652 | 81897.1011 | 0 | 0 | -62527.599 | 65939.2359 | 72901.0495 | 30284.3328 | 31.4696 | 3.2485e-05 | 0.44015 | 0.6663 | 0.19515 | 3.3096 | 3.505 | 0.16902 | 0.81718 | 2.1995e-10 | 1.2757
123.2078 | 13.4691 | 52.108 | 64.9693 | 23.2887 | 5.3259 | 600.081 | 0 | 0.00029915 | 0.00029915 | 0 | 0 | 0.081082 | 0 | 0 | 0 | 0 | 0 | 0 | -49382.7262 | -39547.6342 | -24301.9569 | 0 | 0 | 62555.6838 | 0 | 15957.8652 | 81929.6689 | 0 | 0 | -62555.6838 | 65971.8036 | 72932.5909 | 30297.9201 | 31.485 | 3.2485e-05 | 0.44027 | 0.66631 | 0.19512 | 3.3099 | 3.5052 | 0.16897 | 0.81736 | 2.1994e-10 | 1.2762
123.2787 | 13.4875 | 52.0503 | 64.9568 | 23.3259 | 5.3348 | 600.0941 | 0 | 0.00031603 | 0.00031603 | 0 | 0 | 0.094171 | 0 | 0 | 0 | 0 | 0 | 0 | -49382.7262 | -39547.6342 | -24301.9569 | 0 | 0 | 62668.0102 | 0 | 15957.8652 | 82059.4116 | 0 | 0 | -62668.0102 | 66101.5463 | 73058.7234 | 30352.2631 | 31.5465 | 3.2486e-05 | 0.44077 | 0.66637 | 0.19502 | 3.311 | 3.5062 | 0.16878 | 0.81806 | 2.1989e-10 | 1.2779
123.3496 | 13.5059 | 51.9925 | 64.9443 | 23.363 | 5.3437 | 600.1079 | 0 | 0.00033178 | 0.00033178 | 0 | 0 | 0.10795 | 0 | 0 | 0 | 0 | 0 | 0 | -49382.7262 | -39547.6342 | -24301.9569 | 0 | 0 | 62780.493 | 0 | 15957.8652 | 82188.5495 | 0 | 0 | -62780.493 | 66230.6843 | 73185.0012 | 30406.6814 | 31.608 | 3.2486e-05 | 0.44127 | 0.66643 | 0.19492 | 3.3121 | 3.5072 | 0.16859 | 0.81877 | 2.1983e-10 | 1.2796
123.4206 | 13.5243 | 51.9346 | 64.9317 | 23.4002 | 5.3526 | 600.1223 | 0 | 0.00034647 | 0.00034647 | 0 | 0 | 0.12239 | 0 | 0 | 0 | 0 | 0 | 0 | -49382.7262 | -39547.6342 | -24301.9569 | 0 | 0 | 62893.1323 | 0 | 15957.8652 | 82317.1357 | 0 | 0 | -62893.1323 | 66359.2705 | 73311.4242 | 30461.1751 | 31.6695 | 3.2487e-05 | 0.44178 | 0.6665 | 0.19481 | 3.3133 | 3.5081 | 0.16839 | 0.81948 | 2.1978e-10 | 1.2814
123.4915 | 13.5426 | 51.8766 | 64.919 | 23.4375 | 5.3615 | 600.1373 | 0 | 0.00036017 | 0.00036017 | 0 | 0 | 0.13742 | 0 | 0 | 0 | 0 | 0 | 0 | -49382.7262 | -39547.6342 | -24301.9569 | 0 | 0 | 63005.928 | 0 | 15957.8652 | 82445.2195 | 0 | 0 | -63005.928 | 66487.3543 | 73437.9921 | 30515.7442 | 31.7309 | 3.2488e-05 | 0.44229 | 0.66656 | 0.1947 | 3.3144 | 3.5091 | 0.1682 | 0.8202 | 2.1973e-10 | 1.2831
123.5941 | 13.5691 | 51.7925 | 64.9006 | 23.4913 | 5.3745 | 600.1601 | 0 | 0.00037839 | 0.00037839 | 0 | 0 | 0.16016 | 0 | 0 | 0 | 0 | 0 | 0 | -49382.7262 | -39547.6342 | -24301.9569 | 0 | 0 | 63169.4102 | 0 | 15957.8652 | 82629.7547 | 0 | 0 | -63169.4102 | 66671.8895 | 73621.3805 | 30594.8342 | 31.8197 | 3.2489e-05 | 0.44303 | 0.66665 | 0.19455 | 3.3161 | 3.5105 | 0.16792 | 0.82125 | 2.1965e-10 | 1.2856
123.6967 | 13.5956 | 51.7081 | 64.882 | 23.5453 | 5.3874 | 600.1839 | 0 | 0.00039487 | 0.00039487 | 0 | 0 | 0.18397 | 0 | 0 | 0 | 0 | 0 | 0 | -49382.7262 | -39547.6342 | -24301.9569 | 0 | 0 | 63333.2198 | 0 | 15957.8652 | 82813.4617 | 0 | 0 | -63333.2198 | 66855.5965 | 73805.0707 | 30674.0819 | 31.9085 | 3.2491e-05 | 0.44379 | 0.66674 | 0.19439 | 3.3177 | 3.512 | 0.16763 | 0.82232 | 2.1958e-10 | 1.2881
123.7993 | 13.6221 | 51.6236 | 64.8633 | 23.5992 | 5.4003 | 600.2087 | 0 | 0.00040978 | 0.00040978 | 0 | 0 | 0.20875 | 0 | 0 | 0 | 0 | 0 | 0 | -49382.7262 | -39547.6342 | -24301.9569 | 0 | 0 | 63497.3567 | 0 | 15957.8652 | 82996.4561 | 0 | 0 | -63497.3567 | 67038.5909 | 73989.0619 | 30753.4873 | 31.9972 | 3.2492e-05 | 0.44456 | 0.66684 | 0.19423 | 3.3194 | 3.5134 | 0.16734 | 0.82339 | 2.195e-10 | 1.2906
123.9019 | 13.6485 | 51.5389 | 64.8445 | 23.6533 | 5.4133 | 600.2343 | 0 | 0.00042327 | 0.00042327 | 0 | 0 | 0.2344 | 0 | 0 | 0 | 0 | 0 | 0 | -49382.7262 | -39547.6342 | -24301.9569 | 0 | 0 | 63661.8209 | 0 | 15957.8652 | 83178.8419 | 0 | 0 | -63661.8209 | 67220.9767 | 74173.3533 | 30833.0503 | 32.0859 | 3.2493e-05 | 0.44533 | 0.66693 | 0.19407 | 3.3211 | 3.5149 | 0.16705 | 0.82448 | 2.1942e-10 | 1.2932
123.943 | 13.6591 | 51.5049 | 64.837 | 23.6749 | 5.4185 | 600.2448 | 0 | 0.00042831 | 0.00042831 | 0 | 0 | 0.2449 | 0 | 0 | 0 | 0 | 0 | 0 | -49382.7262 | -39547.6342 | -24301.9569 | 0 | 0 | 63727.7522 | 0 | 15957.8652 | 83251.7045 | 0 | 0 | -63727.7522 | 67293.8392 | 74247.2143 | 30864.9458 | 32.1214 | 3.2494e-05 | 0.44565 | 0.66697 | 0.19401 | 3.3218 | 3.5154 | 0.16693 | 0.82491 | 2.1939e-10 | 1.2942
123.984 | 13.6697 | 51.4709 | 64.8294 | 23.6966 | 5.4237 | 600.2555 | 0 | 0.00043315 | 0.00043315 | 0 | 0 | 0.25552 | 0 | 0 | 0 | 0 | 0 | 0 | -49382.7262 | -39547.6342 | -24301.9569 | 0 | 0 | 63793.736 | 0 | 15957.8652 | 83324.4904 | 0 | 0 | -63793.736 | 67366.6252 | 74321.1233 | 30896.8666 | 32.1569 | 3.2494e-05 | 0.44596 | 0.66701 | 0.19395 | 3.3225 | 3.516 | 0.16681 | 0.82535 | 2.1936e-10 | 1.2952
124.0251 | 13.6802 | 51.4369 | 64.8218 | 23.7182 | 5.4289 | 600.2662 | 0 | 0.00043781 | 0.00043781 | 0 | 0 | 0.26626 | 0 | 0 | 0 | 0 | 0 | 0 | -49382.7262 | -39547.6342 | -24301.9569 | 0 | 0 | 63859.7722 | 0 | 15957.8652 | 83397.205 | 0 | 0 | -63859.7722 | 67439.3398 | 74395.0801 | 30928.8126 | 32.1923 | 3.2495e-05 | 0.44628 | 0.66705 | 0.19388 | 3.3232 | 3.5166 | 0.1667 | 0.82579 | 2.1933e-10 | 1.2962
124.0662 | 13.6908 | 51.4028 | 64.8142 | 23.7399 | 5.4341 | 600.277 | 0 | 0.00044228 | 0.00044228 | 0 | 0 | 0.27711 | 0 | 0 | 0 | 0 | 0 | 0 | -49382.7262 | -39547.6342 | -24301.9569 | 0 | 0 | 63925.8608 | 0 | 15957.8652 | 83469.8534 | 0 | 0 | -63925.8608 | 67511.9882 | 74469.0847 | 30960.7838 | 32.2278 | 3.2496e-05 | 0.44659 | 0.66709 | 0.19382 | 3.3239 | 3.5172 | 0.16658 | 0.82623 | 2.193e-10 | 1.2972
124.1073 | 13.7013 | 51.3687 | 64.8066 | 23.7616 | 5.4393 | 600.288 | 0 | 0.00044658 | 0.00044658 | 0 | 0 | 0.28806 | 0 | 0 | 0 | 0 | 0 | 0 | -49382.7262 | -39547.6342 | -24301.9569 | 0 | 0 | 63992.0019 | 0 | 15957.8652 | 83542.4406 | 0 | 0 | -63992.0019 | 67584.5754 | 74543.1371 | 30992.7804 | 32.2633 | 3.2496e-05 | 0.44691 | 0.66713 | 0.19375 | 3.3246 | 3.5178 | 0.16646 | 0.82668 | 2.1927e-10 | 1.2982
124.1894 | 13.7224 | 51.3005 | 64.7914 | 23.805 | 5.4498 | 600.3102 | 0 | 0.00045469 | 0.00045469 | 0 | 0 | 0.31029 | 0 | 0 | 0 | 0 | 0 | 0 | -49382.7262 | -39547.6342 | -24301.9569 | 0 | 0 | 64124.4411 | 0 | 15957.8652 | 83687.4524 | 0 | 0 | -64124.4411 | 67729.5872 | 74691.3849 | 31056.8491 | 32.3342 | 3.2497e-05 | 0.44755 | 0.66721 | 0.19362 | 3.326 | 3.519 | 0.16622 | 0.82757 | 2.192e-10 | 1.3002
124.2716 | 13.7435 | 51.2321 | 64.7761 | 23.8484 | 5.4602 | 600.3328 | 0 | 0.00046219 | 0.00046219 | 0 | 0 | 0.3329 | 0 | 0 | 0 | 0 | 0 | 0 | -49382.7262 | -39547.6342 | -24301.9569 | 0 | 0 | 64257.09 | 0 | 15957.8652 | 83832.2733 | 0 | 0 | -64257.09 | 67874.4081 | 74839.8233 | 31121.0188 | 32.4052 | 3.2499e-05 | 0.4482 | 0.66729 | 0.19349 | 3.3274 | 3.5202 | 0.16598 | 0.82847 | 2.1914e-10 | 1.3022
124.3537 | 13.7646 | 51.1637 | 64.7607 | 23.8918 | 5.4707 | 600.3558 | 0 | 0.00046913 | 0.00046913 | 0 | 0 | 0.35586 | 0 | 0 | 0 | 0 | 0 | 0 | -49382.7262 | -39547.6342 | -24301.9569 | 0 | 0 | 64389.9483 | 0 | 15957.8652 | 83976.9362 | 0 | 0 | -64389.9483 | 68019.071 | 74988.4517 | 31185.2894 | 32.4761 | 3.25e-05 | 0.44885 | 0.66737 | 0.19336 | 3.3288 | 3.5214 | 0.16574 | 0.82937 | 2.1907e-10 | 1.3041
124.4359 | 13.7856 | 51.0951 | 64.7454 | 23.9353 | 5.4811 | 600.3791 | 0 | 0.00047555 | 0.00047555 | 0 | 0 | 0.37916 | 0 | 0 | 0 | 0 | 0 | 0 | -49382.7262 | -39547.6342 | -24301.9569 | 0 | 0 | 64523.0161 | 0 | 15957.8652 | 84121.4711 | 0 | 0 | -64523.0161 | 68163.6058 | 75137.2697 | 31249.6609 | 32.547 | 3.2501e-05 | 0.44951 | 0.66745 | 0.19323 | 3.3302 | 3.5226 | 0.1655 | 0.83028 | 2.1901e-10 | 1.3061
124.518 | 13.8067 | 51.0265 | 64.7299 | 23.9789 | 5.4916 | 600.4027 | 0 | 0.00048149 | 0.00048149 | 0 | 0 | 0.40276 | 0 | 0 | 0 | 0 | 0 | 0 | -49382.7262 | -39547.6342 | -24301.9569 | 0 | 0 | 64656.2933 | 0 | 15957.8652 | 84265.9057 | 0 | 0 | -64656.2933 | 68308.0405 | 75286.277 | 31314.1332 | 32.6179 | 3.2502e-05 | 0.45017 | 0.66753 | 0.19309 | 3.3316 | 3.5238 | 0.16525 | 0.8312 | 2.1894e-10 | 1.3081
124.6806 | 13.8483 | 50.8903 | 64.6993 | 24.0652 | 5.5124 | 600.4503 | 0 | 0.00049201 | 0.00049201 | 0 | 0 | 0.45029 | 0 | 0 | 0 | 0 | 0 | 0 | -49382.7262 | -39547.6342 | -24301.9569 | 0 | 0 | 64920.7184 | 0 | 15957.8652 | 84551.6106 | 0 | 0 | -64920.7184 | 68593.7454 | 75581.7773 | 31442.0465 | 32.7582 | 3.2505e-05 | 0.4515 | 0.66769 | 0.19283 | 3.3344 | 3.5262 | 0.16477 | 0.83303 | 2.1882e-10 | 1.3121
124.8149 | 13.8826 | 50.7777 | 64.6739 | 24.1366 | 5.5296 | 600.4902 | 0 | 0.00049958 | 0.00049958 | 0 | 0 | 0.49024 | 0 | 0 | 0 | 0 | 0 | 0 | -49382.7262 | -39547.6342 | -24301.9569 | 0 | 0 | 65139.5956 | 0 | 15957.8652 | 84787.3315 | 0 | 0 | -65139.5956 | 68829.4663 | 75826.2421 | 31547.9251 | 32.874 | 3.2507e-05 | 0.45261 | 0.66782 | 0.1926 | 3.3368 | 3.5282 | 0.16436 | 0.83455 | 2.1871e-10 | 1.3153
124.9491 | 13.9168 | 50.6648 | 64.6485 | 24.208 | 5.5468 | 600.5308 | 0 | 0.0005063 | 0.0005063 | 0 | 0 | 0.53078 | 0 | 0 | 0 | 0 | 0 | 0 | -49382.7262 | -39547.6342 | -24301.9569 | 0 | 0 | 65359.0308 | 0 | 15957.8652 | 85023.0528 | 0 | 0 | -65359.0308 | 69065.1876 | 76071.207 | 31654.0724 | 32.9897 | 3.2509e-05 | 0.45374 | 0.66796 | 0.19238 | 3.3392 | 3.5303 | 0.16395 | 0.8361 | 2.186e-10 | 1.3186
125.0833 | 13.951 | 50.5516 | 64.623 | 24.2796 | 5.5641 | 600.5718 | 0 | 0.00051227 | 0.00051227 | 0 | 0 | 0.57183 | 0 | 0 | 0 | 0 | 0 | 0 | -49382.7262 | -39547.6342 | -24301.9569 | 0 | 0 | 65579.0239 | 0 | 15957.8652 | 85258.8472 | 0 | 0 | -65579.0239 | 69300.982 | 76316.6705 | 31760.4884 | 33.1055 | 3.2512e-05 | 0.45488 | 0.6681 | 0.19216 | 3.3416 | 3.5323 | 0.16354 | 0.83765 | 2.1849e-10 | 1.3218
125.2175 | 13.9852 | 50.4383 | 64.5974 | 24.3514 | 5.5814 | 600.6133 | 0 | 0.00051758 | 0.00051758 | 0 | 0 | 0.61334 | 0 | 0 | 0 | 0 | 0 | 0 | -49382.7262 | -39547.6342 | -24301.9569 | 0 | 0 | 65799.5744 | 0 | 15957.8652 | 85494.7778 | 0 | 0 | -65799.5744 | 69536.9126 | 76562.6306 | 31867.1727 | 33.2212 | 3.2514e-05 | 0.45603 | 0.66824 | 0.19193 | 3.344 | 3.5344 | 0.16313 | 0.83923 | 2.1838e-10 | 1.325
125.4262 | 14.0382 | 50.2616 | 64.5576 | 24.4631 | 5.6083 | 600.6787 | 0 | 0.00052474 | 0.00052474 | 0 | 0 | 0.67868 | 0 | 0 | 0 | 0 | 0 | 0 | -49382.7262 | -39547.6342 | -24301.9569 | 0 | 0 | 66143.6556 | 0 | 15957.8652 | 85862.0763 | 0 | 0 | -66143.6556 | 69904.2111 | 76946.1017 | 32033.6087 | 33.4011 | 3.2517e-05 | 0.45786 | 0.66845 | 0.19157 | 3.3477 | 3.5376 | 0.16248 | 0.84171 | 2.1821e-10 | 1.3301
125.635 | 14.0912 | 50.0844 | 64.5176 | 24.5752 | 5.6354 | 600.7449 | 0 | 0.00053078 | 0.00053078 | 0 | 0 | 0.74485 | 0 | 0 | 0 | 0 | 0 | 0 | -49382.7262 | -39547.6342 | -24301.9569 | 0 | 0 | 66489.0823 | 0 | 15957.8652 | 86230.0078 | 0 | 0 | -66489.0823 | 70272.1426 | 77330.7628 | 32200.6925 | 33.581 | 3.2521e-05 | 0.45972 | 0.66867 | 0.19121 | 3.3516 | 3.5408 | 0.16182 | 0.84422 | 2.1804e-10 | 1.3351
125.807 | 14.1347 | 49.938 | 64.4846 | 24.6678 | 5.6578 | 600.8 | 0 | 0.00053508 | 0.00053508 | 0 | 0 | 0.79994 | 0 | 0 | 0 | 0 | 0 | 0 | -49382.7262 | -39547.6342 | -24301.9569 | 0 | 0 | 66774.8332 | 0 | 15957.8652 | 86533.8719 | 0 | 0 | -66774.8332 | 70576.0067 | 77648.7344 | 32338.9086 | 33.7292 | 3.2524e-05 | 0.46128 | 0.66886 | 0.19091 | 3.3548 | 3.5436 | 0.16128 | 0.84632 | 2.179e-10 | 1.3392
125.9791 | 14.1782 | 49.7912 | 64.4515 | 24.7606 | 5.6803 | 600.8555 | 0 | 0.00053886 | 0.00053886 | 0 | 0 | 0.85545 | 0 | 0 | 0 | 0 | 0 | 0 | -49382.7262 | -39547.6342 | -24301.9569 | 0 | 0 | 67061.4963 | 0 | 15957.8652 | 86838.3253 | 0 | 0 | -67061.4963 | 70880.4601 | 77967.5058 | 32477.5638 | 33.8773 | 3.2527e-05 | 0.46286 | 0.66904 | 0.19061 | 3.358 | 3.5463 | 0.16072 | 0.84845 | 2.1775e-10 | 1.3433
126.1511 | 14.2217 | 49.6441 | 64.4184 | 24.8536 | 5.7028 | 600.9114 | 0 | 0.00054222 | 0.00054222 | 0 | 0 | 0.91133 | 0 | 0 | 0 | 0 | 0 | 0 | -49382.7262 | -39547.6342 | -24301.9569 | 0 | 0 | 67349.0705 | 0 | 15957.8652 | 87143.4202 | 0 | 0 | -67349.0705 | 71185.555 | 78287.0731 | 32616.6577 | 34.0254 | 3.253e-05 | 0.46447 | 0.66923 | 0.19031 | 3.3612 | 3.5491 | 0.16017 | 0.8506 | 2.1761e-10 | 1.3475
126.3232 | 14.265 | 49.4967 | 64.3852 | 24.9469 | 5.7254 | 600.9676 | 0 | 0.00054523 | 0.00054523 | 0 | 0 | 0.96755 | 0 | 0 | 0 | 0 | 0 | 0 | -49382.7262 | -39547.6342 | -24301.9569 | 0 | 0 | 67637.5548 | 0 | 15957.8652 | 87449.199 | 0 | 0 | -67637.5548 | 71491.3338 | 78607.4321 | 32756.1895 | 34.1735 | 3.2533e-05 | 0.4661 | 0.66942 | 0.19 | 3.3645 | 3.5519 | 0.1596 | 0.85278 | 2.1746e-10 | 1.3516
126.4952 | 14.3083 | 49.349 | 64.352 | 25.0403 | 5.748 | 601.0241 | 0 | 0.00054794 | 0.00054794 | 0 | 0 | 1.0241 | 0 | 0 | 0 | 0 | 0 | 0 | -49382.7262 | -39547.6342 | -24301.9569 | 0 | 0 | 67926.9481 | 0 | 15957.8652 | 87755.6971 | 0 | 0 | -67926.9481 | 71797.8319 | 78928.5786 | 32896.1589 | 34.3214 | 3.2536e-05 | 0.46777 | 0.66961 | 0.18969 | 3.3678 | 3.5547 | 0.15904 | 0.85498 | 2.1731e-10 | 1.3557
126.7816 | 14.3801 | 49.1026 | 64.2967 | 25.1962 | 5.7859 | 601.1187 | 0 | 0.00055192 | 0.00055192 | 0 | 0 | 1.1187 | 0 | 0 | 0 | 0 | 0 | 0 | -49382.7262 | -39547.6342 | -24301.9569 | 0 | 0 | 68410.5596 | 0 | 15957.8652 | 88267.44 | 0 | 0 | -68410.5596 | 72309.5748 | 79464.7548 | 33130.0598 | 34.5675 | 3.2541e-05 | 0.47059 | 0.66993 | 0.18917 | 3.3733 | 3.5594 | 0.15808 | 0.85871 | 2.1707e-10 | 1.3625
127.0679 | 14.4518 | 48.8553 | 64.2412 | 25.3527 | 5.8239 | 601.2141 | 0 | 0.00055537 | 0.00055537 | 0 | 0 | 1.214 | 0 | 0 | 0 | 0 | 0 | 0 | -49382.7262 | -39547.6342 | -24301.9569 | 0 | 0 | 68896.679 | 0 | 15957.8652 | 88781.3588 | 0 | 0 | -68896.679 | 72823.4936 | 80003.08 | 33365.1676 | 34.8133 | 3.2546e-05 | 0.47349 | 0.67026 | 0.18864 | 3.379 | 3.5642 | 0.15711 | 0.86252 | 2.1682e-10 | 1.3693
127.3542 | 14.5231 | 48.6072 | 64.1857 | 25.5097 | 5.8621 | 601.3099 | 0 | 0.00055845 | 0.00055845 | 0 | 0 | 1.3099 | 0 | 0 | 0 | 0 | 0 | 0 | -49382.7262 | -39547.6342 | -24301.9569 | 0 | 0 | 69385.3001 | 0 | 15957.8652 | 89297.5268 | 0 | 0 | -69385.3001 | 73339.6616 | 80543.5335 | 33601.4789 | 35.0588 | 3.2552e-05 | 0.47647 | 0.67059 | 0.1881 | 3.3847 | 3.5691 | 0.15613 | 0.8664 | 2.1656e-10 | 1.376
127.6406 | 14.5943 | 48.3584 | 64.1302 | 25.6673 | 5.9005 | 601.4063 | 0 | 0.00056122 | 0.00056122 | 0 | 0 | 1.4063 | 0 | 0 | 0 | 0 | 0 | 0 | -49382.7262 | -39547.6342 | -24301.9569 | 0 | 0 | 69876.4159 | 0 | 15957.8652 | 89815.9948 | 0 | 0 | -69876.4159 | 73858.1296 | 81086.0938 | 33838.9905 | 35.304 | 3.2557e-05 | 0.47954 | 0.67092 | 0.18755 | 3.3905 | 3.5741 | 0.15513 | 0.87037 | 2.1631e-10 | 1.3828
127.9269 | 14.6651 | 48.1088 | 64.0746 | 25.8255 | 5.939 | 601.5032 | 0 | 0.00056377 | 0.00056377 | 0 | 0 | 1.5032 | 0 | 0 | 0 | 0 | 0 | 0 | -49382.7262 | -39547.6342 | -24301.9569 | 0 | 0 | 70370.0193 | 0 | 15957.8652 | 90336.7983 | 0 | 0 | -70370.0193 | 74378.9331 | 81630.7386 | 34077.6985 | 35.5487 | 3.2562e-05 | 0.48269 | 0.67126 | 0.187 | 3.3964 | 3.5791 | 0.15412 | 0.87442 | 2.1605e-10 | 1.3895
128.2132 | 14.7357 | 47.8584 | 64.0189 | 25.9842 | 5.9778 | 601.6005 | 0 | 0.00056616 | 0.00056616 | 0 | 0 | 1.6005 | 0 | 0 | 0 | 0 | 0 | 0 | -49382.7262 | -39547.6342 | -24301.9569 | 0 | 0 | 70866.1026 | 0 | 15957.8652 | 90859.9589 | 0 | 0 | -70866.1026 | 74902.0937 | 82177.4448 | 34317.5992 | 35.793 | 3.2567e-05 | 0.48593 | 0.67161 | 0.18644 | 3.4023 | 3.5842 | 0.15309 | 0.87855 | 2.1579e-10 | 1.3962
128.4995 | 14.806 | 47.6073 | 63.9632 | 26.1434 | 6.0167 | 601.6983 | 0 | 0.00056842 | 0.00056842 | 0 | 0 | 1.6982 | 0 | 0 | 0 | 0 | 0 | 0 | -49382.7262 | -39547.6342 | -24301.9569 | 0 | 0 | 71364.6573 | 0 | 15957.8652 | 91385.4874 | 0 | 0 | -71364.6573 | 75427.6222 | 82726.1887 | 34558.6884 | 36.0368 | 3.2573e-05 | 0.48927 | 0.67196 | 0.18587 | 3.4084 | 3.5894 | 0.15205 | 0.88278 | 2.1552e-10 | 1.4028
128.7859 | 14.876 | 47.3555 | 63.9075 | 26.3032 | 6.0558 | 601.7964 | 0 | 0.00057057 | 0.00057057 | 0 | 0 | 1.7963 | 0 | 0 | 0 | 0 | 0 | 0 | -49382.7262 | -39547.6342 | -24301.9569 | 0 | 0 | 71865.6749 | 0 | 15957.8652 | 91913.3886 | 0 | 0 | -71865.6749 | 75955.5234 | 83276.9457 | 34800.9618 | 36.28 | 3.2578e-05 | 0.4927 | 0.67232 | 0.18529 | 3.4146 | 3.5946 | 0.15099 | 0.8871 | 2.1525e-10 | 1.4094
129.0722 | 14.9456 | 47.103 | 63.8518 | 26.4635 | 6.095 | 601.8949 | 0 | 0.00057264 | 0.00057264 | 0 | 0 | 1.8948 | 0 | 0 | 0 | 0 | 0 | 0 | -49382.7262 | -39547.6342 | -24301.9569 | 0 | 0 | 72369.1461 | 0 | 15957.8652 | 92443.6623 | 0 | 0 | -72369.1461 | 76485.7971 | 83829.6902 | 35044.4147 | 36.5226 | 3.2583e-05 | 0.49624 | 0.67268 | 0.1847 | 3.4208 | 3.6 | 0.14991 | 0.89151 | 2.1498e-10 | 1.416
129.2665 | 14.9927 | 46.9313 | 63.8139 | 26.5725 | 6.1218 | 601.9619 | 0 | 0.00057401 | 0.00057401 | 0 | 0 | 1.9619 | 0 | 0 | 0 | 0 | 0 | 0 | -49382.7262 | -39547.6342 | -24301.9569 | 0 | 0 | 72712.13 | 0 | 15957.8652 | 92804.7876 | 0 | 0 | -72712.13 | 76846.9224 | 84205.8316 | 35210.2602 | 36.6868 | 3.2587e-05 | 0.49871 | 0.67294 | 0.18429 | 3.4251 | 3.6036 | 0.14917 | 0.89456 | 2.1479e-10 | 1.4205
129.4607 | 15.0396 | 46.7593 | 63.7761 | 26.6818 | 6.1486 | 602.0291 | 0 | 0.00057535 | 0.00057535 | 0 | 0 | 2.0291 | 0 | 0 | 0 | 0 | 0 | 0 | -49382.7262 | -39547.6342 | -24301.9569 | 0 | 0 | 73056.2357 | 0 | 15957.8652 | 93167.0007 | 0 | 0 | -73056.2357 | 77209.1355 | 84582.8673 | 35376.6449 | 36.8507 | 3.259e-05 | 0.50122 | 0.67319 | 0.18388 | 3.4295 | 3.6073 | 0.14842 | 0.89766 | 2.1461e-10 | 1.425
129.655 | 15.0864 | 46.587 | 63.7383 | 26.7913 | 6.1755 | 602.0965 | 0 | 0.00057666 | 0.00057666 | 0 | 0 | 2.0964 | 0 | 0 | 0 | 0 | 0 | 0 | -49382.7262 | -39547.6342 | -24301.9569 | 0 | 0 | 73401.4599 | 0 | 15957.8652 | 93530.2982 | 0 | 0 | -73401.4599 | 77572.433 | 84960.7888 | 35543.567 | 37.0142 | 3.2594e-05 | 0.50379 | 0.67345 | 0.18347 | 3.4339 | 3.6111 | 0.14766 | 0.90081 | 2.1442e-10 | 1.4294
129.8493 | 15.1329 | 46.4144 | 63.7005 | 26.9011 | 6.2025 | 602.164 | 0 | 0.00057795 | 0.00057795 | 0 | 0 | 2.164 | 0 | 0 | 0 | 0 | 0 | 0 | -49382.7262 | -39547.6342 | -24301.9569 | 0 | 0 | 73747.7992 | 0 | 15957.8652 | 93894.6771 | 0 | 0 | -73747.7992 | 77936.8119 | 85339.5872 | 35711.025 | 37.1773 | 3.2598e-05 | 0.50642 | 0.67371 | 0.18305 | 3.4383 | 3.6149 | 0.1469 | 0.90401 | 2.1423e-10 | 1.4338
130.0435 | 15.1793 | 46.2415 | 63.6626 | 27.011 | 6.2296 | 602.2317 | 0 | 0.00057921 | 0.00057921 | 0 | 0 | 2.2317 | 0 | 0 | 0 | 0 | 0 | 0 | -49382.7262 | -39547.6342 | -24301.9569 | 0 | 0 | 74095.25 | 0 | 15957.8652 | 94260.1335 | 0 | 0 | -74095.25 | 78302.2683 | 85719.2535 | 35879.0171 | 37.34 | 3.2601e-05 | 0.5091 | 0.67397 | 0.18262 | 3.4428 | 3.6187 | 0.14612 | 0.90725 | 2.1403e-10 | 1.4382
130.2378 | 15.2255 | 46.0683 | 63.6248 | 27.1212 | 6.2567 | 602.2996 | 0 | 0.00058046 | 0.00058046 | 0 | 0 | 2.2995 | 0 | 0 | 0 | 0 | 0 | 0 | -49382.7262 | -39547.6342 | -24301.9569 | 0 | 0 | 74443.8088 | 0 | 15957.8652 | 94626.6632 | 0 | 0 | -74443.8088 | 78668.798 | 86099.7784 | 36047.5414 | 37.5023 | 3.2605e-05 | 0.51185 | 0.67424 | 0.1822 | 3.4474 | 3.6226 | 0.14534 | 0.91056 | 2.1384e-10 | 1.4426
130.6263 | 15.3174 | 45.7211 | 63.5492 | 27.3423 | 6.3113 | 602.4357 | 0 | 0.00058289 | 0.00058289 | 0 | 0 | 2.4356 | 0 | 0 | 0 | 0 | 0 | 0 | -49382.7262 | -39547.6342 | -24301.9569 | 0 | 0 | 75144.2328 | 0 | 15957.8652 | 95362.9212 | 0 | 0 | -75144.2328 | 79405.056 | 86863.361 | 36386.1783 | 37.8256 | 3.2612e-05 | 0.51752 | 0.67479 | 0.18132 | 3.4566 | 3.6305 | 0.14375 | 0.91732 | 2.1345e-10 | 1.4513
131.0149 | 15.4085 | 45.3728 | 63.4737 | 27.5642 | 6.3661 | 602.5724 | 0 | 0.00058525 | 0.00058525 | 0 | 0 | 2.5724 | 0 | 0 | 0 | 0 | 0 | 0 | -49382.7262 | -39547.6342 | -24301.9569 | 0 | 0 | 75849.0416 | 0 | 15957.8652 | 96103.4138 | 0 | 0 | -75849.0416 | 80145.5486 | 87630.2613 | 36726.9209 | 38.147 | 3.262e-05 | 0.52347 | 0.67535 | 0.18043 | 3.466 | 3.6385 | 0.14211 | 0.92432 | 2.1304e-10 | 1.4599
131.4034 | 15.4988 | 45.0234 | 63.3982 | 27.787 | 6.4213 | 602.7097 | 0 | 0.00058754 | 0.00058754 | 0 | 0 | 2.7097 | 0 | 0 | 0 | 0 | 0 | 0 | -49382.7262 | -39547.6342 | -24301.9569 | 0 | 0 | 76558.2012 | 0 | 15957.8652 | 96848.0976 | 0 | 0 | -76558.2012 | 80890.2324 | 88400.3973 | 37069.7526 | 38.4662 | 3.2627e-05 | 0.5297 | 0.67593 | 0.17951 | 3.4757 | 3.6468 | 0.14044 | 0.93155 | 2.1263e-10 | 1.4685
131.7919 | 15.5882 | 44.6731 | 63.3228 | 28.0106 | 6.4767 | 602.8476 | 0 | 0.00058976 | 0.00058976 | 0 | 0 | 2.8475 | 0 | 0 | 0 | 0 | 0 | 0 | -49382.7262 | -39547.6342 | -24301.9569 | 0 | 0 | 77271.6759 | 0 | 15957.8652 | 97596.9252 | 0 | 0 | -77271.6759 | 81639.06 | 89173.683 | 37414.6556 | 38.7832 | 3.2635e-05 | 0.53625 | 0.67653 | 0.17858 | 3.4856 | 3.6552 | 0.13873 | 0.93905 | 2.1222e-10 | 1.4769
132.1805 | 15.6766 | 44.3218 | 63.2476 | 28.2349 | 6.5325 | 602.986 | 0 | 0.0005919 | 0.0005919 | 0 | 0 | 2.9859 | 0 | 0 | 0 | 0 | 0 | 0 | -49382.7262 | -39547.6342 | -24301.9569 | 0 | 0 | 77989.4277 | 0 | 15957.8652 | 98349.8463 | 0 | 0 | -77989.4277 | 82391.9811 | 89950.0285 | 37761.6112 | 39.0976 | 3.2642e-05 | 0.54314 | 0.67715 | 0.17761 | 3.4958 | 3.6639 | 0.13697 | 0.94682 | 2.1179e-10 | 1.4853
132.8539 | 15.8276 | 43.711 | 63.1175 | 28.6256 | 6.6299 | 603.2271 | 0 | 0.00059544 | 0.00059544 | 0 | 0 | 3.227 | 0 | 0 | 0 | 0 | 0 | 0 | -49382.7262 | -39547.6342 | -24301.9569 | 0 | 0 | 79243.4169 | 0 | 15957.8652 | 99664.3119 | 0 | 0 | -79243.4169 | 83706.4467 | 91302.5112 | 38367.743 | 39.6361 | 3.2655e-05 | 0.55597 | 0.67827 | 0.17588 | 3.514 | 3.6794 | 0.13381 | 0.961 | 2.1103e-10 | 1.4996
133.5272 | 15.9753 | 43.0978 | 62.9879 | 29.0185 | 6.7282 | 603.4697 | 0 | 0.00059877 | 0.00059877 | 0 | 0 | 3.4696 | 0 | 0 | 0 | 0 | 0 | 0 | -49382.7262 | -39547.6342 | -24301.9569 | 0 | 0 | 80509.9032 | 0 | 15957.8652 | 100990.6058 | 0 | 0 | -80509.9032 | 85032.7406 | 92663.3733 | 38979.8676 | 40.1653 | 3.2668e-05 | 0.57011 | 0.67947 | 0.17406 | 3.533 | 3.6956 | 0.13049 | 0.97618 | 2.1025e-10 | 1.5136
134.2006 | 16.1196 | 42.4825 | 62.8589 | 29.4133 | 6.8273 | 603.7137 | 0 | 0.00060185 | 0.00060185 | 0 | 0 | 3.7136 | 0 | 0 | 0 | 0 | 0 | 0 | -49382.7262 | -39547.6342 | -24301.9569 | 0 | 0 | 81788.6361 | 0 | 15957.8652 | 102328.3935 | 0 | 0 | -81788.6361 | 86370.5283 | 94032.0441 | 39597.8617 | 40.684 | 3.2682e-05 | 0.58579 | 0.68076 | 0.17215 | 3.553 | 3.7126 | 0.12699 | 0.9925 | 2.0943e-10 | 1.5273
134.874 | 16.26 | 41.8655 | 62.7307 | 29.8101 | 6.9273 | 603.959 | 0 | 0.00060468 | 0.00060468 | 0 | 0 | 3.9589 | 0 | 0 | 0 | 0 | 0 | 0 | -49382.7262 | -39547.6342 | -24301.9569 | 0 | 0 | 83079.3399 | 0 | 15957.8652 | 103677.3102 | 0 | 0 | -83079.3399 | 87719.445 | 95407.9012 | 40221.5898 | 41.191 | 3.2695e-05 | 0.60332 | 0.68215 | 0.17012 | 3.574 | 3.7304 | 0.1233 | 1.0101 | 2.0857e-10 | 1.5406
135.5474 | 16.3962 | 41.2471 | 62.6035 | 30.2085 | 7.0281 | 604.2055 | 0 | 0.00060723 | 0.00060723 | 0 | 0 | 4.2054 | 0 | 0 | 0 | 0 | 0 | 0 | -49382.7262 | -39547.6342 | -24301.9569 | 0 | 0 | 84381.712 | 0 | 15957.8652 | 105036.9572 | 0 | 0 | -84381.712 | 89079.092 | 96790.2616 | 40850.9035 | 41.6848 | 3.2708e-05 | 0.6231 | 0.68366 | 0.16797 | 3.5961 | 3.7492 | 0.11939 | 1.0293 | 2.0768e-10 | 1.5535
136.2208 | 16.5279 | 40.6278 | 62.4773 | 30.6085 | 7.1297 | 604.4531 | 0 | 0.00060949 | 0.00060949 | 0 | 0 | 4.453 | 0 | 0 | 0 | 0 | 0 | 0 | -49382.7262 | -39547.6342 | -24301.9569 | 0 | 0 | 85695.4195 | 0 | 15957.8652 | 106406.8954 | 0 | 0 | -85695.4195 | 90449.0302 | 98178.3722 | 41485.6397 | 42.1638 | 3.2722e-05 | 0.64565 | 0.68532 | 0.16567 | 3.6195 | 3.769 | 0.11522 | 1.0502 | 2.0673e-10 | 1.566
136.776 | 16.6327 | 40.1167 | 62.3743 | 30.9393 | 7.2141 | 604.658 | 0 | 0.00061113 | 0.00061113 | 0 | 0 | 4.6578 | 0 | 0 | 0 | 0 | 0 | 0 | -49382.7262 | -39547.6342 | -24301.9569 | 0 | 0 | 86786.8091 | 0 | 15957.8652 | 107543.7783 | 0 | 0 | -86786.8091 | 91585.913 | 99326.5848 | 42012.9174 | 42.5463 | 3.2733e-05 | 0.66685 | 0.68682 | 0.16365 | 3.6399 | 3.7863 | 0.11156 | 1.069 | 2.0592e-10 | 1.5759
137.3312 | 16.7339 | 39.6056 | 62.2722 | 31.2709 | 7.2989 | 604.8634 | 0 | 0.00061254 | 0.00061254 | 0 | 0 | 4.8633 | 0 | 0 | 0 | 0 | 0 | 0 | -49382.7262 | -39547.6342 | -24301.9569 | 0 | 0 | 87885.4315 | 0 | 15957.8652 | 108687.0284 | 0 | 0 | -87885.4315 | 92729.1632 | 100477.6205 | 42543.6499 | 42.9165 | 3.2744e-05 | 0.691 | 0.68846 | 0.1615 | 3.6615 | 3.8046 | 0.10766 | 1.0896 | 2.0505e-10 | 1.5855
137.8864 | 16.831 | 39.0946 | 62.1712 | 31.6032 | 7.3843 | 605.0693 | 0 | 0.0006137 | 0.0006137 | 0 | 0 | 5.0692 | 0 | 0 | 0 | 0 | 0 | 0 | -49382.7262 | -39547.6342 | -24301.9569 | 0 | 0 | 88991.0429 | 0 | 15957.8652 | 109836.3214 | 0 | 0 | -88991.0429 | 93878.4562 | 101630.9018 | 43077.7182 | 43.2731 | 3.2755e-05 | 0.71888 | 0.69028 | 0.15919 | 3.6844 | 3.8239 | 0.10348 | 1.1122 | 2.0415e-10 | 1.5947
138.3419 | 16.9075 | 38.6757 | 62.0893 | 31.8763 | 7.4546 | 605.2386 | 0 | 0.00061446 | 0.00061446 | 0 | 0 | 5.2385 | 0 | 0 | 0 | 0 | 0 | 0 | -49382.7262 | -39547.6342 | -24301.9569 | 0 | 0 | 89903.1905 | 0 | 15957.8652 | 110783.5407 | 0 | 0 | -89903.1905 | 94825.6755 | 102578.362 | 43518.3024 | 43.5545 | 3.2764e-05 | 0.74529 | 0.69193 | 0.15716 | 3.7044 | 3.8408 | 0.099817 | 1.1326 | 2.0336e-10 | 1.6019
138.7974 | 16.9809 | 38.2574 | 62.0083 | 32.1498 | 7.5253 | 605.4081 | 0 | 0.00061502 | 0.00061502 | 0 | 0 | 5.408 | 0 | 0 | 0 | 0 | 0 | 0 | -49382.7262 | -39547.6342 | -24301.9569 | 0 | 0 | 90819.705 | 0 | 15957.8652 | 111734.3729 | 0 | 0 | -90819.705 | 95776.5077 | 103526.4992 | 43960.9673 | 43.825 | 3.2773e-05 | 0.7758 | 0.69376 | 0.15498 | 3.7256 | 3.8586 | 0.095891 | 1.155 | 2.0252e-10 | 1.6089
139.253 | 17.0508 | 37.8398 | 61.9284 | 32.4234 | 7.5962 | 605.5778 | 0 | 0.00061537 | 0.00061537 | 0 | 0 | 5.5777 | 0 | 0 | 0 | 0 | 0 | 0 | -49382.7262 | -39547.6342 | -24301.9569 | 0 | 0 | 91740.4138 | 0 | 15957.8652 | 112688.5819 | 0 | 0 | -91740.4138 | 96730.7167 | 104474.861 | 44405.629 | 44.0835 | 3.2783e-05 | 0.81165 | 0.6958 | 0.15262 | 3.7482 | 3.8776 | 0.091656 | 1.1798 | 2.0163e-10 | 1.6155
139.6169 | 17.1041 | 37.5068 | 61.8653 | 32.6422 | 7.6531 | 605.7135 | 0 | 0.00061549 | 0.00061549 | 0 | 0 | 5.7133 | 0 | 0 | 0 | 0 | 0 | 0 | -49382.7262 | -39547.6342 | -24301.9569 | 0 | 0 | 92478.9593 | 0 | 15957.8652 | 113453.2599 | 0 | 0 | -92478.9593 | 97495.3947 | 105232.4386 | 44762.2926 | 44.2807 | 3.279e-05 | 0.84531 | 0.69761 | 0.15059 | 3.7675 | 3.8937 | 0.088006 | 1.2019 | 2.0087e-10 | 1.6206
139.9809 | 17.1548 | 37.1746 | 61.803 | 32.8611 | 7.7101 | 605.8492 | 0 | 0.00061543 | 0.00061543 | 0 | 0 | 5.849 | 0 | 0 | 0 | 0 | 0 | 0 | -49382.7262 | -39547.6342 | -24301.9569 | 0 | 0 | 93219.9589 | 0 | 15957.8652 | 114219.7809 | 0 | 0 | -93219.9589 | 98261.9157 | 105989.5293 | 45120.1222 | 44.4687 | 3.2797e-05 | 0.8849 | 0.69963 | 0.14839 | 3.7881 | 3.911 | 0.084069 | 1.2263 | 2.0006e-10 | 1.6254
140.3448 | 17.2028 | 36.8434 | 61.7417 | 33.08 | 7.7673 | 605.9849 | 0 | 0.00061519 | 0.00061519 | 0 | 0 | 5.9847 | 0 | 0 | 0 | 0 | 0 | 0 | -49382.7262 | -39547.6342 | -24301.9569 | 0 | 0 | 93963.2999 | 0 | 15957.8652 | 114987.9831 | 0 | 0 | -93963.2999 | 99030.1179 | 106745.7844 | 45479.063 | 44.6469 | 3.2805e-05 | 0.93246 | 0.70191 | 0.14599 | 3.8103 | 3.9295 | 0.079781 | 1.2537 | 1.9919e-10 | 1.6299
140.6278 | 17.238 | 36.5867 | 61.6946 | 33.2502 | 7.8119 | 606.0903 | 0 | 0.00061485 | 0.00061485 | 0 | 0 | 6.0902 | 0 | 0 | 0 | 0 | 0 | 0 | -49382.7262 | -39547.6342 | -24301.9569 | 0 | 0 | 94542.7094 | 0 | 15957.8652 | 115586.2282 | 0 | 0 | -94542.7094 | 99628.3629 | 107332.8652 | 45758.8318 | 44.7778 | 3.281e-05 | 0.97695 | 0.7039 | 0.14395 | 3.8289 | 3.945 | 0.076148 | 1.2776 | 1.9846e-10 | 1.6332
140.9107 | 17.2713 | 36.3308 | 61.6482 | 33.4203 | 7.8565 | 606.1957 | 0 | 0.00061436 | 0.00061436 | 0 | 0 | 6.1956 | 0 | 0 | 0 | 0 | 0 | 0 | -49382.7262 | -39547.6342 | -24301.9569 | 0 | 0 | 95123.3966 | 0 | 15957.8652 | 116185.2852 | 0 | 0 | -95123.3966 | 100227.42 | 107918.9673 | 46039.2055 | 44.9016 | 3.2816e-05 | 1.0305 | 0.70613 | 0.14173 | 3.849 | 3.9616 | 0.072189 | 1.3044 | 1.9767e-10 | 1.6364
141.1462 | 17.2973 | 36.1186 | 61.6102 | 33.5619 | 7.8938 | 606.2834 | 0 | 0.0006138 | 0.0006138 | 0 | 0 | 6.2832 | 0 | 0 | 0 | 0 | 0 | 0 | -49382.7262 | -39547.6342 | -24301.9569 | 0 | 0 | 95607.5262 | 0 | 15957.8652 | 116684.3205 | 0 | 0 | -95607.5262 | 100726.4553 | 108405.7431 | 46272.949 | 44.9986 | 3.2821e-05 | 1.0847 | 0.70822 | 0.13969 | 3.867 | 3.9766 | 0.068586 | 1.3295 | 1.9696e-10 | 1.6389
141.3816 | 17.3217 | 35.9071 | 61.5727 | 33.7033 | 7.931 | 606.371 | 0 | 0.00061309 | 0.00061309 | 0 | 0 | 6.3708 | 0 | 0 | 0 | 0 | 0 | 0 | -49382.7262 | -39547.6342 | -24301.9569 | 0 | 0 | 96092.45 | 0 | 15957.8652 | 117183.7767 | 0 | 0 | -96092.45 | 101225.9114 | 108891.4665 | 46507.0676 | 45.0897 | 3.2825e-05 | 1.1511 | 0.71058 | 0.13746 | 3.8866 | 3.9928 | 0.064627 | 1.3579 | 1.9618e-10 | 1.6412
141.5738 | 17.3403 | 35.735 | 61.5426 | 33.8188 | 7.9615 | 606.4424 | 0 | 0.00061237 | 0.00061237 | 0 | 0 | 6.4422 | 0 | 0 | 0 | 0 | 0 | 0 | -49382.7262 | -39547.6342 | -24301.9569 | 0 | 0 | 96488.845 | 0 | 15957.8652 | 117591.7371 | 0 | 0 | -96488.845 | 101633.8719 | 109287.0244 | 46698.4385 | 45.1592 | 3.2829e-05 | 1.2184 | 0.71276 | 0.13544 | 3.9041 | 4.0072 | 0.06106 | 1.3843 | 1.9549e-10 | 1.6429
141.766 | 17.3576 | 35.5636 | 61.5129 | 33.9342 | 7.992 | 606.5137 | 0 | 0.00061148 | 0.00061148 | 0 | 0 | 6.5135 | 0 | 0 | 0 | 0 | 0 | 0 | -49382.7262 | -39547.6342 | -24301.9569 | 0 | 0 | 96885.7092 | 0 | 15957.8652 | 117999.8779 | 0 | 0 | -96885.7092 | 102042.0127 | 109681.5743 | 46890.0304 | 45.2239 | 3.2833e-05 | 1.3028 | 0.71524 | 0.1332 | 3.9234 | 4.023 | 0.057102 | 1.4145 | 1.9474e-10 | 1.6446
141.9203 | 17.3705 | 35.4265 | 61.4894 | 34.0268 | 8.0165 | 606.5709 | 0 | 0.0006106 | 0.0006106 | 0 | 0 | 6.5707 | 0 | 0 | 0 | 0 | 0 | 0 | -49382.7262 | -39547.6342 | -24301.9569 | 0 | 0 | 97204.7009 | 0 | 15957.8652 | 118327.7001 | 0 | 0 | -97204.7009 | 102369.8349 | 109997.5332 | 47044.024 | 45.272 | 3.2836e-05 | 1.3891 | 0.71752 | 0.13118 | 3.9404 | 4.037 | 0.053554 | 1.4425 | 1.9406e-10 | 1.6458
142.0746 | 17.3823 | 35.29 | 61.4663 | 34.1194 | 8.041 | 606.628 | 0 | 0.00060953 | 0.00060953 | 0 | 0 | 6.6278 | 0 | 0 | 0 | 0 | 0 | 0 | -49382.7262 | -39547.6342 | -24301.9569 | 0 | 0 | 97523.9572 | 0 | 15957.8652 | 118655.5702 | 0 | 0 | -97523.9572 | 102697.705 | 110312.5874 | 47198.1417 | 45.3163 | 3.2839e-05 | 1.501 | 0.72014 | 0.12891 | 3.9594 | 4.0525 | 0.049563 | 1.4749 | 1.9331e-10 | 1.6469
142.1951 | 17.3908 | 35.1837 | 61.4485 | 34.1916 | 8.0601 | 606.6725 | 0 | 0.00060851 | 0.00060851 | 0 | 0 | 6.6723 | 0 | 0 | 0 | 0 | 0 | 0 | -49382.7262 | -39547.6342 | -24301.9569 | 0 | 0 | 97773.3859 | 0 | 15957.8652 | 118911.562 | 0 | 0 | -97773.3859 | 102953.6968 | 110557.8318 | 47318.5482 | 45.3479 | 3.2842e-05 | 1.6162 | 0.72251 | 0.12689 | 3.976 | 4.0661 | 0.046029 | 1.5046 | 1.9265e-10 | 1.6477
142.3156 | 17.3984 | 35.0779 | 61.431 | 34.2638 | 8.0793 | 606.717 | 0 | 0.00060725 | 0.00060725 | 0 | 0 | 6.7168 | 0 | 0 | 0 | 0 | 0 | 0 | -49382.7262 | -39547.6342 | -24301.9569 | 0 | 0 | 98022.9527 | 0 | 15957.8652 | 119167.5372 | 0 | 0 | -98022.9527 | 103209.672 | 110802.3121 | 47439.0192 | 45.3765 | 3.2844e-05 | 1.7721 | 0.72528 | 0.12458 | 3.9949 | 4.0815 | 0.041981 | 1.5398 | 1.919e-10 | 1.6484
142.4062 | 17.4035 | 34.9987 | 61.4181 | 34.3181 | 8.0937 | 606.7503 | 0 | 0.00060607 | 0.00060607 | 0 | 0 | 6.7501 | 0 | 0 | 0 | 0 | 0 | 0 | -49382.7262 | -39547.6342 | -24301.9569 | 0 | 0 | 98210.6744 | 0 | 15957.8652 | 119359.9673 | 0 | 0 | -98210.6744 | 103402.1021 | 110985.5374 | 47529.6348 | 45.3958 | 3.2846e-05 | 1.9346 | 0.72774 | 0.12256 | 4.0112 | 4.0947 | 0.038453 | 1.5715 | 1.9126e-10 | 1.6489
142.4968 | 17.4081 | 34.9198 | 61.4054 | 34.3724 | 8.1081 | 606.7836 | 0 | 0.00060458 | 0.00060458 | 0 | 0 | 6.7834 | 0 | 0 | 0 | 0 | 0 | 0 | -49382.7262 | -39547.6342 | -24301.9569 | 0 | 0 | 98398.4613 | 0 | 15957.8652 | 119552.3599 | 0 | 0 | -98398.4613 | 103594.4946 | 111168.1529 | 47620.2805 | 45.4128 | 3.2848e-05 | 2.1688 | 0.73069 | 0.12018 | 4.0302 | 4.1101 | 0.034301 | 1.6102 | 1.905e-10 | 1.6494
142.5612 | 17.4109 | 34.8639 | 61.3965 | 34.4109 | 8.1184 | 606.8072 | 0 | 0.00060322 | 0.00060322 | 0 | 0 | 6.807 | 0 | 0 | 0 | 0 | 0 | 0 | -49382.7262 | -39547.6342 | -24301.9569 | 0 | 0 | 98532.1439 | 0 | 15957.8652 | 119689.2525 | 0 | 0 | -98532.1439 | 103731.3872 | 111297.678 | 47684.8091 | 45.4233 | 3.2849e-05 | 2.4185 | 0.73325 | 0.11815 | 4.0462 | 4.1231 | 0.03076 | 1.6444 | 1.8986e-10 | 1.6496
142.6131 | 17.4128 | 34.8191 | 61.3894 | 34.442 | 8.1266 | 606.8262 | 0 | 0.00060182 | 0.00060182 | 0 | 0 | 6.826 | 0 | 0 | 0 | 0 | 0 | 0 | -49382.7262 | -39547.6342 | -24301.9569 | 0 | 0 | 98639.725 | 0 | 15957.8652 | 119799.3718 | 0 | 0 | -98639.725 | 103841.5066 | 111401.57 | 47736.7379 | 45.4307 | 3.285e-05 | 2.7206 | 0.73575 | 0.11618 | 4.0616 | 4.1356 | 0.027344 | 1.6786 | 1.8925e-10 | 1.6498
142.6556 | 17.4142 | 34.7825 | 61.3838 | 34.4674 | 8.1334 | 606.8417 | 0 | 0.00060032 | 0.00060032 | 0 | 0 | 6.8415 | 0 | 0 | 0 | 0 | 0 | 0 | -49382.7262 | -39547.6342 | -24301.9569 | 0 | 0 | 98727.8411 | 0 | 15957.8652 | 119889.5347 | 0 | 0 | -98727.8411 | 103931.6695 | 111486.3905 | 47779.2709 | 45.4358 | 3.2851e-05 | 3.1087 | 0.73828 | 0.11422 | 4.0769 | 4.1479 | 0.02393 | 1.7139 | 1.8864e-10 | 1.6499
142.6895 | 17.415 | 34.7534 | 61.3793 | 34.4877 | 8.1388 | 606.854 | 0 | 0.00059872 | 0.00059872 | 0 | 0 | 6.8538 | 0 | 0 | 0 | 0 | 0 | 0 | -49382.7262 | -39547.6342 | -24301.9569 | 0 | 0 | 98798.2369 | 0 | 15957.8652 | 119961.5432 | 0 | 0 | -98798.2369 | 104003.678 | 111553.9361 | 47813.2502 | 45.4391 | 3.2852e-05 | 3.6271 | 0.74084 | 0.11225 | 4.0921 | 4.1601 | 0.02051 | 1.7505 | 1.8804e-10 | 1.65
142.7158 | 17.4156 | 34.731 | 61.3759 | 34.5034 | 8.143 | 606.8635 | 0 | 0.000597 | 0.000597 | 0 | 0 | 6.8634 | 0 | 0 | 0 | 0 | 0 | 0 | -49382.7262 | -39547.6342 | -24301.9569 | 0 | 0 | 98852.7103 | 0 | 15957.8652 | 120017.2497 | 0 | 0 | -98852.7103 | 104059.3845 | 111606.0364 | 47839.5438 | 45.4412 | 3.2852e-05 | 4.3589 | 0.74345 | 0.11026 | 4.1073 | 4.1723 | 0.017067 | 1.7886 | 1.8744e-10 | 1.6501
142.7352 | 17.4159 | 34.7145 | 61.3734 | 34.515 | 8.1461 | 606.8706 | 0 | 0.00059513 | 0.00059513 | 0 | 0 | 6.8704 | 0 | 0 | 0 | 0 | 0 | 0 | -49382.7262 | -39547.6342 | -24301.9569 | 0 | 0 | 98892.9445 | 0 | 15957.8652 | 120058.3857 | 0 | 0 | -98892.9445 | 104100.5205 | 111644.3935 | 47858.9642 | 45.4423 | 3.2853e-05 | 5.4816 | 0.74613 | 0.10824 | 4.1227 | 4.1847 | 0.013571 | 1.8288 | 1.8683e-10 | 1.6501
142.738 | 17.4159 | 34.712 | 61.3731 | 34.5167 | 8.1465 | 606.8716 | 0 | 0.00059477 | 0.00059477 | 0 | 0 | 6.8714 | 0 | 0 | 0 | 0 | 0 | 0 | -49382.7262 | -39547.6342 | -24301.9569 | 0 | 0 | 98898.8381 | 0 | 15957.8652 | 120064.4108 | 0 | 0 | -98898.8381 | 104106.5456 | 111650.0014 | 47861.8089 | 45.4424 | 3.2853e-05 | 5.754 | 0.74662 | 0.10787 | 4.1255 | 4.1869 | 0.012929 | 1.8363 | 1.8672e-10 | 1.6501
142.7408 | 17.4159 | 34.7096 | 61.3727 | 34.5184 | 8.147 | 606.8726 | 0 | 0.00059438 | 0.00059438 | 0 | 0 | 6.8724 | 0 | 0 | 0 | 0 | 0 | 0 | -49382.7262 | -39547.6342 | -24301.9569 | 0 | 0 | 98904.7318 | 0 | 15957.8652 | 120070.4357 | 0 | 0 | -98904.7318 | 104112.5705 | 111655.6058 | 47864.6537 | 45.4425 | 3.2853e-05 | 6.0814 | 0.74716 | 0.10747 | 4.1285 | 4.1894 | 0.012233 | 1.8445 | 1.866e-10 | 1.6501
142.7437 | 17.4159 | 34.7072 | 61.3724 | 34.5201 | 8.1474 | 606.8736 | 0 | 0.00059395 | 0.00059395 | 0 | 0 | 6.8734 | 0 | 0 | 0 | 0 | 0 | 0 | -49382.7262 | -39547.6342 | -24301.9569 | 0 | 0 | 98910.6255 | 0 | 15957.8652 | 120076.4604 | 0 | 0 | -98910.6255 | 104118.5952 | 111661.2064 | 47867.4985 | 45.4426 | 3.2853e-05 | 6.4861 | 0.74774 | 0.10703 | 4.1319 | 4.192 | 0.011469 | 1.8536 | 1.8647e-10 | 1.6501
142.7465 | 17.416 | 34.7048 | 61.372 | 34.5218 | 8.1479 | 606.8747 | 0 | 0.00059346 | 0.00059346 | 0 | 0 | 6.8745 | 0 | 0 | 0 | 0 | 0 | 0 | -49382.7262 | -39547.6342 | -24301.9569 | 0 | 0 | 98916.5192 | 0 | 15957.8652 | 120082.485 | 0 | 0 | -98916.5192 | 104124.6198 | 111666.8029 | 47870.3433 | 45.4427 | 3.2853e-05 | 7.0059 | 0.7484 | 0.10654 | 4.1356 | 4.195 | 0.010619 | 1.8639 | 1.8632e-10 | 1.6501
142.7522 | 17.416 | 34.7 | 61.3713 | 34.5252 | 8.1488 | 606.8767 | 0 | 0.0005922 | 0.0005922 | 0 | 0 | 6.8765 | 0 | 0 | 0 | 0 | 0 | 0 | -49382.7262 | -39547.6342 | -24301.9569 | 0 | 0 | 98928.3066 | 0 | 15957.8652 | 120094.5336 | 0 | 0 | -98928.3066 | 104136.6684 | 111677.9806 | 47876.0329 | 45.4428 | 3.2853e-05 | 8.7556 | 0.75004 | 0.10531 | 4.1449 | 4.2024 | 0.0084965 | 1.8898 | 1.8595e-10 | 1.6501
142.7579 | 17.416 | 34.6952 | 61.3706 | 34.5286 | 8.1497 | 606.8787 | 0 | 0.00058995 | 0.00058995 | 0 | 0 | 6.8785 | 0 | 0 | 0 | 0 | 0 | 0 | -49382.7262 | -39547.6342 | -24301.9569 | 0 | 0 | 98940.0941 | 0 | 15957.8652 | 120106.5815 | 0 | 0 | -98940.0941 | 104148.7163 | 111689.1287 | 47881.7225 | 45.4428 | 3.2853e-05 | 15.3286 | 0.75288 | 0.1032 | 4.1607 | 4.2151 | 0.0048532 | 1.9358 | 1.8533e-10 | 1.6501
142.7588 | 17.416 | 34.6944 | 61.3705 | 34.5292 | 8.1499 | 606.8791 | 0 | 0.00058921 | 0.00058921 | 0 | 0 | 6.8789 | 0 | 0 | 0 | 0 | 0 | 0 | -49382.7262 | -39547.6342 | -24301.9569 | 0 | 0 | 98941.9902 | 0 | 15957.8652 | 120108.5194 | 0 | 0 | -98941.9902 | 104150.6542 | 111690.9179 | 47882.6377 | 45.4428 | 3.2853e-05 | 20.1645 | 0.75379 | 0.10253 | 4.1658 | 4.2192 | 0.0036893 | 1.9509 | 1.8513e-10 | 1.6501
142.7597 | 17.416 | 34.6937 | 61.3704 | 34.5297 | 8.15 | 606.8794 | 0 | 0.00058717 | 0.00058717 | 0 | 0 | 6.8792 | 0 | 0 | 0 | 0 | 0 | 0 | -49382.7262 | -39547.6342 | -24301.9569 | 0 | 0 | 98943.8863 | 0 | 15957.8652 | 120110.4573 | 0 | 0 | -98943.8863 | 104152.592 | 111692.7037 | 47883.5529 | 45.4428 | 3.2853e-05 | 131.6754 | 0.75623 | 0.10072 | 4.1793 | 4.23 | 0.00056497 | 1.9923 | 1.8461e-10 | 1.6501
142.7597 | 17.416 | 34.6937 | 61.3704 | 34.5297 | 8.15 | 606.8794 | 0 | 0.00058712 | 0.00058712 | 0 | 0 | 6.8792 | 0 | 0 | 0 | 0 | 0 | 0 | -49382.7262 | -39547.6342 | -24301.9569 | 0 | 0 | 98943.8921 | 0 | 15957.8652 | 120110.4632 | 0 | 0 | -98943.8921 | 104152.598 | 111692.7092 | 47883.5558 | 45.4428 | 3.2853e-05 | 154.9987 | 0.7563 | 0.10067 | 4.1797 | 4.2303 | 0.00047996 | 1.9935 | 1.8459e-10 | 1.6501
142.7597 | 17.416 | 34.6937 | 61.3704 | 34.5297 | 8.15 | 606.8794 | 0 | 0.00058704 | 0.00058704 | 0 | 0 | 6.8792 | 0 | 0 | 0 | 0 | 0 | 0 | -49382.7262 | -39547.6342 | -24301.9569 | 0 | 0 | 98943.8979 | 0 | 15957.8652 | 120110.4692 | 0 | 0 | -98943.8979 | 104152.604 | 111692.7146 | 47883.5586 | 45.4428 | 3.2853e-05 | 204.9887 | 0.75639 | 0.1006 | 4.1802 | 4.2307 | 0.00036291 | 1.9951 | 1.8457e-10 | 1.6501
142.7597 | 17.416 | 34.6937 | 61.3704 | 34.5297 | 8.15 | 606.8794 | 0 | 0.00058698 | 0.00058698 | 0 | 0 | 6.8792 | 0 | 0 | 0 | 0 | 0 | 0 | -49382.7262 | -39547.6342 | -24301.9569 | 0 | 0 | 98943.9009 | 0 | 15957.8652 | 120110.4721 | 0 | 0 | -98943.9009 | 104152.6069 | 111692.7174 | 47883.56 | 45.4428 | 3.2853e-05 | 271.774 | 0.75646 | 0.10055 | 4.1806 | 4.231 | 0.00027373 | 1.9963 | 1.8456e-10 | 1.6501
142.7597 | 17.416 | 34.6937 | 61.3704 | 34.5297 | 8.15 | 606.8794 | 0 | 0 | 0 | 0 | 0 | 6.8792 | 0 | 0 | 0 | 0 | 0 | 0 | -49382.7262 | -39547.6342 | -24301.9569 | 0 | 0 | 98943.9023 | 0 | 15957.8652 | 120110.4736 | 0 | 0 | -98943.9023 | 104152.6084 | 111692.7187 | 47883.5614 | 21.636 | 3.2853e-05 | 0 | 0 | 0 | 0 | 0 | 0 | 0 | 0 | 1.6501
142.7597 | 17.416 | 34.6937 | 61.3704 | 34.5297 | 8.15 | 606.8794 | 0 | 0.0002865 | 0.0002865 | 0 | 0 | 6.8792 | 0 | 0 | 0 | 0 | 0 | 0 | -49382.7262 | -39547.6342 | -24301.9569 | 0 | 0 | 98943.903 | 0 | 15957.8652 | 120110.4743 | 0 | 0 | -98943.903 | 104152.6091 | 111692.7194 | 47883.5628 | 33.2559 | 3.2853e-05 | 132.65 | 0.36922 | 0.049079 | 2.0405 | 2.0651 | 0.00013361 | 0.97437 | 9.0081e-11 | 1.6501
142.7597 | 17.416 | 34.6937 | 61.3704 | 34.5297 | 8.15 | 606.8797 | 0.11414 | 0.00060781 | 0.11475 | 0 | 0.00035211 | 6.8792 | 0 | 0 | 0 | 0 | 0 | 0 | -49382.7431 | -39547.6624 | -24301.9671 | 0 | 0 | 98943.9083 | 0 | 15957.8754 | 120110.4797 | 0 | 0 | -98943.9083 | 104152.6043 | 111692.7244 | 47883.5678 | 45.0098 | 3.2853e-05 | 85.6887 | 0.756 | 0.1009 | 4.178 | 4.2289 | 0.00086817 | 1.9882 | 1.8466e-10 | 1.6501
142.7597 | 17.416 | 34.6937 | 61.3704 | 34.5297 | 8.15 | 606.8801 | 0.11414 | 0.00060798 | 0.11475 | 0 | 0.00070422 | 6.8792 | 0 | 0 | 0 | 0 | 0 | 0 | -49382.7601 | -39547.6906 | -24301.9774 | 0 | 0 | 98943.9188 | 0 | 15957.8856 | 120110.4904 | 0 | 0 | -98943.9188 | 104152.6048 | 111692.7343 | 47883.5729 | 45.0098 | 3.2853e-05 | 64.9585 | 0.75578 | 0.10106 | 4.1768 | 4.228 | 0.0011452 | 1.9845 | 1.847e-10 | 1.6501
142.7597 | 17.416 | 34.6937 | 61.3704 | 34.5297 | 8.15 | 606.8805 | 0.11414 | 0.00060809 | 0.11475 | 0 | 0.0010563 | 6.8792 | 0 | 0 | 0 | 0 | 0 | 0 | -49382.7771 | -39547.7189 | -24301.9877 | 0 | 0 | 98943.9294 | 0 | 15957.8958 | 120110.5011 | 0 | 0 | -98943.9294 | 104152.6053 | 111692.7442 | 47883.578 | 45.0097 | 3.2853e-05 | 55.2447 | 0.75562 | 0.10117 | 4.1759 | 4.2273 | 0.0013466 | 1.9818 | 1.8474e-10 | 1.6501
142.7598 | 17.4159 | 34.6937 | 61.3704 | 34.5296 | 8.15 | 606.8808 | 0.11414 | 0.00060818 | 0.11475 | 0 | 0.0014084 | 6.8792 | 0 | 0 | 0 | 0 | 0 | 0 | -49382.7941 | -39547.7471 | -24301.9979 | 0 | 0 | 98943.9399 | 0 | 15957.9061 | 120110.5118 | 0 | 0 | -98943.9399 | 104152.6058 | 111692.7541 | 47883.5831 | 45.0097 | 3.2853e-05 | 49.248 | 0.75549 | 0.10127 | 4.1752 | 4.2267 | 0.0015106 | 1.9796 | 1.8477e-10 | 1.6501
142.7598 | 17.4159 | 34.6937 | 61.3704 | 34.5296 | 8.15 | 606.8812 | 0.11414 | 0.00060826 | 0.11475 | 0 | 0.0017606 | 6.8792 | 0 | 0 | 0 | 0 | 0 | 0 | -49382.811 | -39547.7753 | -24302.0082 | 0 | 0 | 98943.9505 | 0 | 15957.9163 | 120110.5225 | 0 | 0 | -98943.9505 | 104152.6062 | 111692.7641 | 47883.5882 | 45.0096 | 3.2853e-05 | 45.0493 | 0.75538 | 0.10135 | 4.1746 | 4.2262 | 0.0016514 | 1.9777 | 1.8479e-10 | 1.6501
142.7598 | 17.4159 | 34.6937 | 61.3705 | 34.5296 | 8.15 | 606.8819 | 0.11414 | 0.00060838 | 0.11475 | 0 | 0.0024648 | 6.8792 | 0 | 0 | 0 | 0 | 0 | 0 | -49382.845 | -39547.8318 | -24302.0287 | 0 | 0 | 98943.9716 | 0 | 15957.9367 | 120110.5439 | 0 | 0 | -98943.9716 | 104152.6072 | 111692.7839 | 47883.5984 | 45.0096 | 3.2853e-05 | 39.3862 | 0.7552 | 0.10149 | 4.1736 | 4.2254 | 0.0018888 | 1.9746 | 1.8483e-10 | 1.6501
142.7598 | 17.4159 | 34.6937 | 61.3705 | 34.5296 | 8.15 | 606.8826 | 0.11414 | 0.00060847 | 0.11475 | 0 | 0.003169 | 6.8792 | 0 | 0 | 0 | 0 | 0 | 0 | -49382.8789 | -39547.8883 | -24302.0492 | 0 | 0 | 98943.9927 | 0 | 15957.9571 | 120110.5653 | 0 | 0 | -98943.9927 | 104152.6082 | 111692.8038 | 47883.6086 | 45.0095 | 3.2853e-05 | 35.6267 | 0.75504 | 0.1016 | 4.1727 | 4.2247 | 0.0020881 | 1.9719 | 1.8486e-10 | 1.6501
142.7599 | 17.4157 | 34.6938 | 61.3707 | 34.5292 | 8.1499 | 606.8897 | 0.11414 | 0.00060893 | 0.11475 | 0 | 0.010211 | 6.8793 | 0 | 0 | 0 | 0 | 0 | 0 | -49383.2183 | -39548.4529 | -24302.2545 | 0 | 0 | 98944.2037 | 0 | 15958.1613 | 120110.7795 | 0 | 0 | -98944.2037 | 104152.6181 | 111693.0025 | 47883.7104 | 45.0086 | 3.2854e-05 | 22.3396 | 0.75407 | 0.10232 | 4.1673 | 4.2204 | 0.0033301 | 1.9556 | 1.8507e-10 | 1.6501
142.76 | 17.4155 | 34.6938 | 61.3709 | 34.5289 | 8.1498 | 606.8967 | 0.11414 | 0.00060907 | 0.11475 | 0 | 0.017253 | 6.8793 | 0 | 0 | 0 | 0 | 0 | 0 | -49383.5577 | -39549.0176 | -24302.4597 | 0 | 0 | 98944.4147 | 0 | 15958.3656 | 120110.9937 | 0 | 0 | -98944.4147 | 104152.6281 | 111693.2015 | 47883.8122 | 45.0076 | 3.2854e-05 | 18.1263 | 0.75346 | 0.10277 | 4.164 | 4.2177 | 0.0041041 | 1.9455 | 1.8521e-10 | 1.6501
142.7605 | 17.4145 | 34.6942 | 61.3719 | 34.5273 | 8.1494 | 606.9303 | 0.11413 | 0.00060878 | 0.11474 | 0 | 0.050614 | 6.8795 | 0 | 0 | 0 | 0 | 0 | 0 | -49385.1656 | -39551.6926 | -24303.4321 | 0 | 0 | 98945.4141 | 0 | 15959.333 | 120112.0086 | 0 | 0 | -98945.4141 | 104152.6756 | 111694.1451 | 47884.2945 | 45.0033 | 3.2856e-05 | 11.8127 | 0.75174 | 0.10404 | 4.1545 | 4.2101 | 0.0062977 | 1.9173 | 1.8558e-10 | 1.65
142.7609 | 17.4136 | 34.6945 | 61.3728 | 34.5257 | 8.1491 | 606.9638 | 0.11413 | 0.00060797 | 0.11474 | 0 | 0.083975 | 6.8797 | 0 | 0 | 0 | 0 | 0 | 0 | -49386.7735 | -39554.3675 | -24304.4044 | 0 | 0 | 98946.4136 | 0 | 15960.3005 | 120113.0241 | 0 | 0 | -98946.4136 | 104152.7236 | 111695.0903 | 47884.7767 | 44.999 | 3.2858e-05 | 9.6614 | 0.75065 | 0.10485 | 4.1484 | 4.2053 | 0.0076999 | 1.8997 | 1.8582e-10 | 1.6499
142.7614 | 17.4126 | 34.6948 | 61.3738 | 34.5241 | 8.1487 | 606.9974 | 0.11412 | 0.00060695 | 0.11473 | 0 | 0.11734 | 6.8798 | 0 | 0 | 0 | 0 | 0 | 0 | -49388.3814 | -39557.0425 | -24305.3767 | 0 | 0 | 98947.4131 | 0 | 15961.2679 | 120114.0402 | 0 | 0 | -98947.4131 | 104152.7722 | 111696.0367 | 47885.259 | 44.9947 | 3.2859e-05 | 8.4612 | 0.74979 | 0.10548 | 4.1436 | 4.2015 | 0.0087922 | 1.8862 | 1.8601e-10 | 1.6498
142.7632 | 17.409 | 34.6961 | 61.3775 | 34.518 | 8.1473 | 607.1238 | 0.1141 | 0.00060234 | 0.1147 | 0 | 0.24309 | 6.8805 | 0 | 0 | 0 | 0 | 0 | 0 | -49394.4422 | -39567.1256 | -24309.0417 | 0 | 0 | 98951.1806 | 0 | 15964.9147 | 120117.8753 | 0 | 0 | -98951.1806 | 104152.9606 | 111699.6104 | 47887.0769 | 44.9786 | 3.2866e-05 | 6.3426 | 0.74749 | 0.10718 | 4.1309 | 4.1913 | 0.011729 | 1.8506 | 1.8651e-10 | 1.6494
142.7651 | 17.4054 | 34.6974 | 61.3811 | 34.5119 | 8.1459 | 607.2502 | 0.11408 | 0.00059719 | 0.11467 | 0 | 0.36884 | 6.8812 | 0 | 0 | 0 | 0 | 0 | 0 | -49400.5031 | -39577.2087 | -24312.7068 | 0 | 0 | 98954.9481 | 0 | 15968.5615 | 120121.7186 | 0 | 0 | -98954.9481 | 104153.1571 | 111703.1925 | 47888.8948 | 44.9624 | 3.2873e-05 | 5.3806 | 0.74586 | 0.1084 | 4.1218 | 4.184 | 0.013826 | 1.8258 | 1.8687e-10 | 1.6491
142.7669 | 17.4019 | 34.6986 | 61.3848 | 34.5059 | 8.1445 | 607.3766 | 0.11405 | 0.00059178 | 0.11464 | 0 | 0.49459 | 6.8818 | 0 | 0 | 0 | 0 | 0 | 0 | -49406.5639 | -39587.2919 | -24316.3719 | 0 | 0 | 98958.7156 | 0 | 15972.2083 | 120125.57 | 0 | 0 | -98958.7156 | 104153.3617 | 111706.7808 | 47890.7127 | 44.9463 | 3.288e-05 | 4.7937 | 0.74453 | 0.10938 | 4.1145 | 4.1781 | 0.015519 | 1.8062 | 1.8717e-10 | 1.6488
142.7709 | 17.394 | 34.7014 | 61.3929 | 34.4925 | 8.1414 | 607.6559 | 0.114 | 0.00057939 | 0.11458 | 0 | 0.77252 | 6.8832 | 0 | 0 | 0 | 0 | 0 | 0 | -49419.9593 | -39609.5771 | -24324.4722 | 0 | 0 | 98967.0424 | 0 | 15980.2682 | 120134.1108 | 0 | 0 | -98967.0424 | 104153.8426 | 111714.7289 | 47894.7305 | 44.9108 | 3.2895e-05 | 4.0239 | 0.74222 | 0.1111 | 4.1016 | 4.1678 | 0.018488 | 1.7727 | 1.8769e-10 | 1.648
142.7749 | 17.3861 | 34.7041 | 61.401 | 34.4791 | 8.1383 | 607.9353 | 0.11395 | 0.00056668 | 0.11452 | 0 | 1.0504 | 6.8846 | 0 | 0 | 0 | 0 | 0 | 0 | -49433.3548 | -39631.8625 | -24332.5726 | 0 | 0 | 98975.3692 | 0 | 15988.3283 | 120142.691 | 0 | 0 | -98975.3692 | 104154.3627 | 111722.6968 | 47898.7484 | 44.8754 | 3.291e-05 | 3.568 | 0.74038 | 0.11246 | 4.0913 | 4.1596 | 0.02085 | 1.7468 | 1.881e-10 | 1.6473
142.7789 | 17.3783 | 34.7069 | 61.409 | 34.4658 | 8.1352 | 608.2146 | 0.1139 | 0.00055383 | 0.11445 | 0 | 1.3284 | 6.886 | 0 | 0 | 0 | 0 | 0 | 0 | -49446.7503 | -39654.1481 | -24340.6731 | 0 | 0 | 98983.696 | 0 | 15996.3883 | 120151.3102 | 0 | 0 | -98983.696 | 104154.9219 | 111730.681 | 47902.7663 | 44.8401 | 3.2925e-05 | 3.2557 | 0.73882 | 0.11362 | 4.0826 | 4.1527 | 0.02285 | 1.7253 | 1.8845e-10 | 1.6465
142.7859 | 17.3646 | 34.7116 | 61.4231 | 34.4424 | 8.1299 | 608.7031 | 0.11381 | 0.00053119 | 0.11434 | 0 | 1.8146 | 6.8883 | 0 | 0 | 0 | 0 | 0 | 0 | -49470.1824 | -39693.1309 | -24354.8428 | 0 | 0 | 98998.2617 | 0 | 16010.4873 | 120166.4805 | 0 | 0 | -98998.2617 | 104155.9932 | 111744.6798 | 47909.7946 | 44.7786 | 3.2952e-05 | 2.8837 | 0.73653 | 0.11533 | 4.0698 | 4.1424 | 0.025797 | 1.6945 | 1.8898e-10 | 1.6452
142.7929 | 17.351 | 34.7164 | 61.4372 | 34.4191 | 8.1245 | 609.1915 | 0.11372 | 0.00050854 | 0.11423 | 0 | 2.3007 | 6.8905 | 0 | 0 | 0 | 0 | 0 | 0 | -49493.6149 | -39732.1144 | -24369.0127 | 0 | 0 | 99012.8276 | 0 | 16024.5865 | 120181.7686 | 0 | 0 | -99012.8276 | 104157.1821 | 111758.7146 | 47916.8229 | 44.7173 | 3.2978e-05 | 2.6303 | 0.7346 | 0.11677 | 4.059 | 4.1337 | 0.028283 | 1.6692 | 1.8942e-10 | 1.6439
142.8 | 17.3374 | 34.7211 | 61.4512 | 34.3959 | 8.1191 | 609.6798 | 0.11363 | 0.00048596 | 0.11412 | 0 | 2.7869 | 6.8927 | 0 | 0 | 0 | 0 | 0 | 0 | -49517.0478 | -39771.0986 | -24383.1829 | 0 | 0 | 99027.3938 | 0 | 16038.686 | 120197.1734 | 0 | 0 | -99027.3938 | 104158.4874 | 111772.7806 | 47923.8515 | 44.6563 | 3.3005e-05 | 2.4425 | 0.73291 | 0.11802 | 4.0495 | 4.1262 | 0.030457 | 1.6476 | 1.8981e-10 | 1.6427
142.8113 | 17.3157 | 34.7287 | 61.4738 | 34.3585 | 8.1105 | 610.4662 | 0.11349 | 0.00044988 | 0.11394 | 0 | 3.5701 | 6.8959 | 0 | 0 | 0 | 0 | 0 | 0 | -49554.7968 | -39833.8998 | -24406.0101 | 0 | 0 | 99050.859 | 0 | 16061.3995 | 120222.2308 | 0 | 0 | -99050.859 | 104160.8314 | 111795.4961 | 47935.174 | 44.5585 | 3.3047e-05 | 2.2205 | 0.73056 | 0.11979 | 4.0362 | 4.1155 | 0.033502 | 1.618 | 1.9036e-10 | 1.6406
142.8226 | 17.2941 | 34.7363 | 61.4963 | 34.3213 | 8.1019 | 611.2525 | 0.11335 | 0.00041426 | 0.11376 | 0 | 4.3534 | 6.8989 | 0 | 0 | 0 | 0 | 0 | 0 | -49592.5472 | -39896.7032 | -24428.8383 | 0 | 0 | 99074.325 | 0 | 16084.1137 | 120247.583 | 0 | 0 | -99074.325 | 104163.4693 | 111818.2739 | 47946.4969 | 44.4613 | 3.309e-05 | 2.058 | 0.72851 | 0.12132 | 4.0247 | 4.1063 | 0.036148 | 1.5931 | 1.9084e-10 | 1.6386
142.8339 | 17.2726 | 34.7438 | 61.5188 | 34.2841 | 8.0934 | 612.0385 | 0.1132 | 0.00037916 | 0.11358 | 0 | 5.1367 | 6.9016 | 0 | 0 | 0 | 0 | 0 | 0 | -49630.299 | -39959.5091 | -24451.6673 | 0 | 0 | 99097.7919 | 0 | 16106.8288 | 120273.2248 | 0 | 0 | -99097.7919 | 104166.396 | 111841.1068 | 47957.8202 | 44.3646 | 3.3132e-05 | 1.9321 | 0.7267 | 0.12268 | 4.0144 | 4.098 | 0.038504 | 1.5714 | 1.9127e-10 | 1.6365
142.8452 | 17.2511 | 34.7513 | 61.5412 | 34.2471 | 8.0848 | 612.8243 | 0.11306 | 0.00034461 | 0.11341 | 0 | 5.92 | 6.9041 | 0 | 0 | 0 | 0 | 0 | 0 | -49668.0524 | -40022.3176 | -24474.4972 | 0 | 0 | 99121.2597 | 0 | 16129.5449 | 120299.1517 | 0 | 0 | -99121.2597 | 104169.6068 | 111863.9898 | 47969.1441 | 44.2684 | 3.3175e-05 | 1.8305 | 0.72505 | 0.12392 | 4.0051 | 4.0905 | 0.04064 | 1.5521 | 1.9166e-10 | 1.6345
142.868 | 17.2083 | 34.7664 | 61.5863 | 34.1728 | 8.0677 | 614.4084 | 0.11278 | 0.0002767 | 0.11306 | 0 | 7.4998 | 6.9085 | 0 | 0 | 0 | 0 | 0 | 0 | -49744.1931 | -40148.9892 | -24520.5405 | 0 | 0 | 99168.5894 | 0 | 16175.3585 | 120352.2824 | 0 | 0 | -99168.5894 | 104176.9239 | 111910.2715 | 47991.9819 | 44.076 | 3.3261e-05 | 1.6738 | 0.72212 | 0.12612 | 3.9884 | 4.0772 | 0.044445 | 1.5187 | 1.9236e-10 | 1.6304
142.8908 | 17.1658 | 34.7814 | 61.6312 | 34.0988 | 8.0506 | 615.9918 | 0.1125 | 0.00021116 | 0.11272 | 0 | 9.0797 | 6.9119 | 0 | 0 | 0 | 0 | 0 | 0 | -49820.3412 | -40275.6732 | -24566.5882 | 0 | 0 | 99215.9235 | 0 | 16221.1765 | 120406.515 | 0 | 0 | -99215.9235 | 104185.3384 | 111956.7165 | 48014.8219 | 43.8855 | 3.3346e-05 | 1.5577 | 0.71958 | 0.12804 | 3.9739 | 4.0656 | 0.047758 | 1.4906 | 1.9297e-10 | 1.6264
142.9136 | 17.1237 | 34.7962 | 61.676 | 34.0253 | 8.0337 | 617.5744 | 0.11223 | 0.00014799 | 0.11238 | 0 | 10.6598 | 6.9144 | 0 | 0 | 0 | 0 | 0 | 0 | -49896.4974 | -40402.3705 | -24612.6408 | 0 | 0 | 99263.2626 | 0 | 16266.9994 | 120461.8127 | 0 | 0 | -99263.2626 | 104194.8134 | 112003.3071 | 48037.6643 | 43.6969 | 3.3432e-05 | 1.467 | 0.71733 | 0.12975 | 3.9609 | 4.0552 | 0.050711 | 1.4662 | 1.9353e-10 | 1.6224
142.9364 | 17.0819 | 34.811 | 61.7205 | 33.9522 | 8.0168 | 619.1563 | 0.11195 | 8.7138e-05 | 0.11204 | 0 | 12.2401 | 6.9161 | 0 | 0 | 0 | 0 | 0 | 0 | -49972.6621 | -40529.082 | -24658.6985 | 0 | 0 | 99310.6068 | 0 | 16312.8274 | 120518.1403 | 0 | 0 | -99310.6068 | 104205.3129 | 112050.0301 | 48060.5093 | 43.5101 | 3.3518e-05 | 1.3935 | 0.71528 | 0.1313 | 3.9492 | 4.0457 | 0.053387 | 1.4447 | 1.9403e-10 | 1.6185
142.9726 | 17.0161 | 34.8343 | 61.791 | 33.8368 | 7.9902 | 621.6713 | 0.11152 | 0 | 0.11152 | 0 | 14.7541 | 6.9171 | 0 | 0 | 0 | 0 | 0 | 0 | -50093.8295 | -40730.6624 | -24731.97 | 0 | 0 | 99385.9247 | 0 | 16385.7334 | 120609.7025 | 0 | 0 | -99385.9247 | 104223.9691 | 112124.5952 | 48096.8525 | 43.2165 | 3.3654e-05 | 1.3005 | 0.71238 | 0.13351 | 3.9324 | 4.0323 | 0.057203 | 1.4149 | 1.9475e-10 | 1.6122
142.9762 | 17.0097 | 34.8366 | 61.7979 | 33.8255 | 7.9876 | 621.9195 | 0.11148 | 0 | 0.11148 | 0 | 15.0023 | 6.9171 | 0 | 0 | 0 | 0 | 0 | 0 | -50105.7939 | -40750.5669 | -24739.205 | 0 | 0 | 99393.3618 | 0 | 16392.9323 | 120618.8577 | 0 | 0 | -99393.3618 | 104225.9254 | 112131.9729 | 48100.4411 | 43.1877 | 3.3667e-05 | 1.2925 | 0.71211 | 0.13371 | 3.9309 | 4.031 | 0.057555 | 1.4122 | 1.9482e-10 | 1.6116
142.9798 | 17.0032 | 34.8389 | 61.8049 | 33.8141 | 7.985 | 622.1678 | 0.11144 | 0 | 0.11144 | 0 | 15.2506 | 6.9171 | 0 | 0 | 0 | 0 | 0 | 0 | -50117.7585 | -40770.4718 | -24746.4401 | 0 | 0 | 99400.7989 | 0 | 16400.1313 | 120628.0137 | 0 | 0 | -99400.7989 | 104227.8824 | 112139.3532 | 48104.0298 | 43.159 | 3.3681e-05 | 1.2848 | 0.71185 | 0.13392 | 3.9293 | 4.0298 | 0.057904 | 1.4095 | 1.9489e-10 | 1.611
142.9834 | 16.9968 | 34.8412 | 61.8118 | 33.8028 | 7.9824 | 622.416 | 0.1114 | 0 | 0.1114 | 0 | 15.4988 | 6.9171 | 0 | 0 | 0 | 0 | 0 | 0 | -50129.7233 | -40790.3771 | -24753.6754 | 0 | 0 | 99408.2363 | 0 | 16407.3305 | 120637.1706 | 0 | 0 | -99408.2363 | 104229.8401 | 112146.7362 | 48107.6186 | 43.1303 | 3.3694e-05 | 1.2772 | 0.71158 | 0.13412 | 3.9278 | 4.0286 | 0.058249 | 1.4069 | 1.9495e-10 | 1.6104
142.9905 | 16.9839 | 34.8458 | 61.8256 | 33.7802 | 7.9772 | 622.9125 | 0.11131 | 0 | 0.11131 | 0 | 15.9953 | 6.9171 | 0 | 0 | 0 | 0 | 0 | 0 | -50153.6537 | -40830.189 | -24768.1464 | 0 | 0 | 99423.1114 | 0 | 16421.7294 | 120655.487 | 0 | 0 | -99423.1114 | 104233.7576 | 112161.5101 | 48114.7963 | 43.0731 | 3.3721e-05 | 1.2625 | 0.71107 | 0.13451 | 3.9248 | 4.0262 | 0.058927 | 1.4017 | 1.9508e-10 | 1.6092
142.9977 | 16.9711 | 34.8503 | 61.8394 | 33.7576 | 7.972 | 623.4091 | 0.11123 | 0 | 0.11123 | 0 | 16.4918 | 6.9171 | 0 | 0 | 0 | 0 | 0 | 0 | -50177.5851 | -40870.0025 | -24782.618 | 0 | 0 | 99437.9872 | 0 | 16436.1288 | 120673.8067 | 0 | 0 | -99437.9872 | 104237.6779 | 112176.2943 | 48121.9743 | 43.016 | 3.3748e-05 | 1.2484 | 0.71057 | 0.13489 | 3.9219 | 4.0238 | 0.059591 | 1.3967 | 1.9521e-10 | 1.608
143.0049 | 16.9583 | 34.8549 | 61.8532 | 33.7351 | 7.9668 | 623.9056 | 0.11114 | 0 | 0.11114 | 0 | 16.9884 | 6.9171 | 0 | 0 | 0 | 0 | 0 | 0 | -50201.5175 | -40909.8177 | -24797.0902 | 0 | 0 | 99452.8635 | 0 | 16450.5288 | 120692.1298 | 0 | 0 | -99452.8635 | 104241.6009 | 112191.0887 | 48129.1527 | 42.959 | 3.3775e-05 | 1.2349 | 0.71007 | 0.13527 | 3.919 | 4.0215 | 0.060242 | 1.3918 | 1.9533e-10 | 1.6067
143.012 | 16.9455 | 34.8594 | 61.8669 | 33.7126 | 7.9616 | 624.4022 | 0.11106 | 0 | 0.11106 | 0 | 17.485 | 6.9171 | 0 | 0 | 0 | 0 | 0 | 0 | -50225.4509 | -40949.6345 | -24811.5631 | 0 | 0 | 99467.7405 | 0 | 16464.9295 | 120710.4561 | 0 | 0 | -99467.7405 | 104245.5266 | 112205.893 | 48136.3313 | 42.9022 | 3.3802e-05 | 1.2219 | 0.70959 | 0.13564 | 3.9162 | 4.0193 | 0.060881 | 1.387 | 1.9546e-10 | 1.6055
143.0643 | 16.8533 | 34.8921 | 61.9665 | 33.5494 | 7.9239 | 628.0247 | 0.11046 | 0 | 0.11046 | 0 | 21.1075 | 6.9171 | 0 | 0 | 0 | 0 | 0 | 0 | -50400.0462 | -41240.1002 | -24917.143 | 0 | 0 | 99576.2684 | 0 | 16569.9828 | 120844.2184 | 0 | 0 | -99576.2684 | 104274.2356 | 112314.1552 | 48188.6997 | 42.4924 | 3.3998e-05 | 1.141 | 0.70632 | 0.13814 | 3.8971 | 4.004 | 0.0652 | 1.3554 | 1.9629e-10 | 1.5968
143.1165 | 16.7624 | 34.9243 | 62.0649 | 33.3881 | 7.8867 | 631.6484 | 0.10986 | 0 | 0.10986 | 0 | 24.7312 | 6.9171 | 0 | 0 | 0 | 0 | 0 | 0 | -50574.7 | -41530.6634 | -25022.7584 | 0 | 0 | 99684.8323 | 0 | 16675.0713 | 120978.1432 | 0 | 0 | -99684.8323 | 104303.0718 | 112422.8902 | 48241.0858 | 42.0901 | 3.4194e-05 | 1.0776 | 0.70343 | 0.14036 | 3.8802 | 3.9903 | 0.069035 | 1.3283 | 1.9703e-10 | 1.5882
143.1687 | 16.6729 | 34.9559 | 62.162 | 33.2285 | 7.8499 | 635.2735 | 0.10927 | 0 | 0.10927 | 0 | 28.3563 | 6.9171 | 0 | 0 | 0 | 0 | 0 | 0 | -50749.4162 | -41821.3302 | -25128.4114 | 0 | 0 | 99793.4344 | 0 | 16780.1974 | 121112.2224 | 0 | 0 | -99793.4344 | 104332.025 | 112532.058 | 48293.4905 | 41.695 | 3.439e-05 | 1.0261 | 0.70083 | 0.14237 | 3.8649 | 3.978 | 0.072497 | 1.3045 | 1.9771e-10 | 1.5797
143.2209 | 16.5846 | 34.987 | 62.258 | 33.0708 | 7.8136 | 638.8999 | 0.1087 | 0 | 0.1087 | 0 | 31.9827 | 6.9171 | 0 | 0 | 0 | 0 | 0 | 0 | -50924.1981 | -42112.1064 | -25234.1042 | 0 | 0 | 99902.0769 | 0 | 16885.363 | 121246.45 | 0 | 0 | -99902.0769 | 104361.087 | 112641.6276 | 48345.9149 | 41.3069 | 3.4586e-05 | 0.98325 | 0.69847 | 0.1442 | 3.8508 | 3.9667 | 0.07566 | 1.2834 | 1.9834e-10 | 1.5713
143.2732 | 16.4976 | 35.0176 | 62.3528 | 32.9147 | 7.7776 | 642.5277 | 0.10813 | 0 | 0.10813 | 0 | 35.6105 | 6.9171 | 0 | 0 | 0 | 0 | 0 | 0 | -51099.0489 | -42402.9972 | -25339.8387 | 0 | 0 | 100010.7618 | 0 | 16990.5701 | 121380.8215 | 0 | 0 | -100010.7618 | 104390.2514 | 112751.5739 | 48398.36 | 40.9255 | 3.4783e-05 | 0.94676 | 0.69629 | 0.14589 | 3.8379 | 3.9563 | 0.078576 | 1.2644 | 1.9892e-10 | 1.5631
143.3611 | 16.3539 | 35.068 | 62.5099 | 32.656 | 7.7179 | 648.6349 | 0.10718 | 0 | 0.10718 | 0 | 41.7177 | 6.9171 | 0 | 0 | 0 | 0 | 0 | 0 | -51393.3992 | -42892.6935 | -25517.836 | 0 | 0 | 100193.7249 | 0 | 17167.6795 | 121607.2154 | 0 | 0 | -100193.7249 | 104439.5359 | 112937.3485 | 48486.648 | 40.2984 | 3.5113e-05 | 0.89597 | 0.69297 | 0.14847 | 3.8181 | 3.9404 | 0.08303 | 1.2362 | 1.9981e-10 | 1.5495
143.4489 | 16.2135 | 35.1172 | 62.6639 | 32.4019 | 7.6593 | 654.7466 | 0.10626 | 0 | 0.10626 | 0 | 47.8294 | 6.9171 | 0 | 0 | 0 | 0 | 0 | 0 | -51687.9655 | -43382.7491 | -25695.9639 | 0 | 0 | 100376.821 | 0 | 17344.9189 | 121833.9938 | 0 | 0 | -100376.821 | 104489.0749 | 113124.0538 | 48575.0008 | 39.6888 | 3.5444e-05 | 0.85481 | 0.69001 | 0.15078 | 3.8002 | 3.926 | 0.087028 | 1.2117 | 2.0062e-10 | 1.5362
143.5368 | 16.0762 | 35.1651 | 62.8149 | 32.1524 | 7.6017 | 660.863 | 0.10536 | 0 | 0.10536 | 0 | 53.9459 | 6.9171 | 0 | 0 | 0 | 0 | 0 | 0 | -51982.7595 | -43873.1837 | -25874.2295 | 0 | 0 | 100560.0575 | 0 | 17522.2953 | 122061.1476 | 0 | 0 | -100560.0575 | 104538.8523 | 113311.6277 | 48663.4219 | 39.0958 | 3.5775e-05 | 0.82057 | 0.68733 | 0.15289 | 3.784 | 3.9129 | 0.090659 | 1.1902 | 2.0136e-10 | 1.5232
143.6247 | 15.9418 | 35.2119 | 62.9631 | 31.9072 | 7.5452 | 666.9843 | 0.10448 | 0 | 0.10448 | 0 | 60.0672 | 6.9171 | 0 | 0 | 0 | 0 | 0 | 0 | -52277.792 | -44364.015 | -26052.6394 | 0 | 0 | 100743.441 | 0 | 17699.8153 | 122288.6701 | 0 | 0 | -100743.441 | 104588.8548 | 113500.0206 | 48751.9146 | 38.5188 | 3.6107e-05 | 0.7915 | 0.68488 | 0.15481 | 3.7691 | 3.9009 | 0.09399 | 1.1709 | 2.0205e-10 | 1.5104
143.7126 | 15.8102 | 35.2577 | 63.1086 | 31.6663 | 7.4896 | 673.1109 | 0.10362 | 0 | 0.10362 | 0 | 66.1938 | 6.9171 | 0 | 0 | 0 | 0 | 0 | 0 | -52573.0729 | -44855.2595 | -26231.1994 | 0 | 0 | 100926.9778 | 0 | 17877.4847 | 122516.5566 | 0 | 0 | -100926.9778 | 104639.0719 | 113689.1915 | 48840.4817 | 37.957 | 3.6438e-05 | 0.76641 | 0.68263 | 0.1566 | 3.7553 | 3.8898 | 0.097066 | 1.1535 | 2.0269e-10 | 1.498
143.8482 | 15.6125 | 35.3262 | 63.3279 | 31.3026 | 7.4057 | 682.5783 | 0.10232 | 0 | 0.10232 | 0 | 75.6613 | 6.9171 | 0 | 0 | 0 | 0 | 0 | 0 | -53029.3794 | -45614.3945 | -26507.1337 | 0 | 0 | 101210.6006 | 0 | 18152.0425 | 122869.0289 | 0 | 0 | -101210.6006 | 104716.9864 | 113982.6405 | 48977.3472 | 37.1183 | 3.6951e-05 | 0.73364 | 0.67946 | 0.15911 | 3.7359 | 3.8741 | 0.1014 | 1.1296 | 2.036e-10 | 1.4792
143.9838 | 15.4209 | 35.3925 | 63.5412 | 30.9484 | 7.324 | 692.0592 | 0.10107 | 0 | 0.10107 | 0 | 85.1422 | 6.9171 | 0 | 0 | 0 | 0 | 0 | 0 | -53486.3314 | -46374.6035 | -26783.4583 | 0 | 0 | 101494.622 | 0 | 18426.9888 | 123222.3525 | 0 | 0 | -101494.622 | 104795.3637 | 114277.7611 | 49114.4063 | 36.3122 | 3.7464e-05 | 0.70635 | 0.67661 | 0.16138 | 3.7183 | 3.8599 | 0.10532 | 1.1087 | 2.0443e-10 | 1.4611
144.1195 | 15.2351 | 35.4565 | 63.7486 | 30.6034 | 7.2444 | 701.554 | 0.099851 | 0 | 0.099851 | 0 | 94.6371 | 6.9171 | 0 | 0 | 0 | 0 | 0 | 0 | -53943.9583 | -47135.9352 | -27060.191 | 0 | 0 | 101779.0605 | 0 | 18702.3412 | 123576.5229 | 0 | 0 | -101779.0605 | 104874.1818 | 114574.4706 | 49251.6678 | 35.5368 | 3.7978e-05 | 0.68317 | 0.67402 | 0.16345 | 3.7022 | 3.8469 | 0.10889 | 1.0901 | 2.0519e-10 | 1.4435
144.2551 | 15.0548 | 35.5185 | 63.9506 | 30.267 | 7.1668 | 711.0635 | 0.098669 | 0 | 0.098669 | 0 | 104.1466 | 6.9171 | 0 | 0 | 0 | 0 | 0 | 0 | -54402.287 | -47898.4344 | -27337.3481 | 0 | 0 | 102063.9327 | 0 | 18978.1158 | 123931.5384 | 0 | 0 | -102063.9327 | 104953.4226 | 114872.7013 | 49389.1398 | 34.7904 | 3.8493e-05 | 0.66317 | 0.67165 | 0.16535 | 3.6873 | 3.8349 | 0.11218 | 1.0735 | 2.059e-10 | 1.4264
144.3908 | 14.8798 | 35.5786 | 64.1473 | 29.9391 | 7.0911 | 720.588 | 0.097522 | 0 | 0.097522 | 0 | 113.6711 | 6.9171 | 0 | 0 | 0 | 0 | 0 | 0 | -54861.3427 | -48662.1432 | -27614.9448 | 0 | 0 | 102349.2546 | 0 | 19254.3279 | 124287.3989 | 0 | 0 | -102349.2546 | 105033.071 | 115172.3972 | 49526.8299 | 34.0714 | 3.9009e-05 | 0.6457 | 0.66946 | 0.16711 | 3.6736 | 3.8239 | 0.11521 | 1.0584 | 2.0655e-10 | 1.4098
144.5819 | 14.6416 | 35.66 | 64.4158 | 29.4907 | 6.9876 | 734.0322 | 0.095961 | 0 | 0.095961 | 0 | 127.1155 | 6.9171 | 0 | 0 | 0 | 0 | 0 | 0 | -55509.321 | -49740.1533 | -28006.7854 | 0 | 0 | 102751.9957 | 0 | 19644.2139 | 124790.1561 | 0 | 0 | -102751.9957 | 105145.9421 | 115596.9869 | 49721.1858 | 33.102 | 3.9736e-05 | 0.62446 | 0.66665 | 0.16938 | 3.6559 | 3.8095 | 0.11913 | 1.0395 | 2.0741e-10 | 1.3872
144.773 | 14.4127 | 35.738 | 64.6748 | 29.0575 | 6.8877 | 747.5087 | 0.094461 | 0 | 0.094461 | 0 | 140.592 | 6.9171 | 0 | 0 | 0 | 0 | 0 | 0 | -56158.8508 | -50820.7445 | -28399.5641 | 0 | 0 | 103155.6969 | 0 | 20035.0335 | 125294.6009 | 0 | 0 | -103155.6969 | 105259.5674 | 116024.2832 | 49916.0071 | 32.1803 | 4.0466e-05 | 0.60633 | 0.66411 | 0.17145 | 3.6397 | 3.7965 | 0.12269 | 1.0227 | 2.082e-10 | 1.3656
144.9641 | 14.1924 | 35.8128 | 64.9249 | 28.6387 | 6.791 | 761.0185 | 0.093017 | 0 | 0.093017 | 0 | 154.1019 | 6.9171 | 0 | 0 | 0 | 0 | 0 | 0 | -56809.9896 | -51904.0126 | -28793.3159 | 0 | 0 | 103560.3941 | 0 | 20426.8212 | 125800.7435 | 0 | 0 | -103560.3941 | 105373.9223 | 116454.1969 | 50111.3109 | 31.3029 | 4.1197e-05 | 0.59063 | 0.66179 | 0.17334 | 3.6249 | 3.7845 | 0.12595 | 1.0076 | 2.0892e-10 | 1.3447
145.1551 | 13.9804 | 35.8847 | 65.1665 | 28.2335 | 6.6975 | 774.5628 | 0.091627 | 0 | 0.091627 | 0 | 167.6464 | 6.9171 | 0 | 0 | 0 | 0 | 0 | 0 | -57462.7912 | -52990.047 | -29188.0732 | 0 | 0 | 103966.1209 | 0 | 20819.6095 | 126308.5961 | 0 | 0 | -103966.1209 | 105488.9866 | 116886.6548 | 50307.1136 | 30.4668 | 4.193e-05 | 0.57688 | 0.65966 | 0.17508 | 3.6112 | 3.7734 | 0.12896 | 0.99407 | 2.096e-10 | 1.3246
145.3462 | 13.776 | 35.9537 | 65.4001 | 27.8413 | 6.607 | 788.1427 | 0.090288 | 0 | 0.090288 | 0 | 181.2263 | 6.9171 | 0 | 0 | 0 | 0 | 0 | 0 | -58117.3062 | -54078.932 | -29583.8666 | 0 | 0 | 104372.9089 | 0 | 21213.4287 | 126818.1719 | 0 | 0 | -104372.9089 | 105604.7432 | 117321.5959 | 50503.4301 | 29.669 | 4.2666e-05 | 0.56473 | 0.6577 | 0.17669 | 3.5986 | 3.7632 | 0.13173 | 0.98177 | 2.1023e-10 | 1.3052
145.6048 | 13.511 | 36.0429 | 65.704 | 27.3302 | 6.489 | 806.575 | 0.088551 | 0 | 0.088551 | 0 | 199.6588 | 6.9171 | 0 | 0 | 0 | 0 | 0 | 0 | -59005.6985 | -55556.9072 | -30121.0886 | 0 | 0 | 104925.0484 | 0 | 21747.9709 | 127510.4115 | 0 | 0 | -104925.0484 | 105762.4406 | 117913.942 | 50769.8963 | 28.6465 | 4.3663e-05 | 0.55033 | 0.65527 | 0.17868 | 3.5828 | 3.7504 | 0.13518 | 0.96682 | 2.1101e-10 | 1.2801
145.8633 | 13.2583 | 36.1276 | 65.995 | 26.8402 | 6.3758 | 825.0765 | 0.086895 | 0 | 0.086895 | 0 | 218.1605 | 6.9171 | 0 | 0 | 0 | 0 | 0 | 0 | -59897.4257 | -57040.4306 | -30660.3272 | 0 | 0 | 105479.2544 | 0 | 22284.5198 | 128205.8695 | 0 | 0 | -105479.2544 | 105921.3497 | 118510.6381 | 51037.3627 | 27.6842 | 4.4665e-05 | 0.53784 | 0.65307 | 0.1805 | 3.5685 | 3.7388 | 0.13832 | 0.95349 | 2.1173e-10 | 1.2562
146.1219 | 13.0171 | 36.2083 | 66.2738 | 26.37 | 6.2673 | 843.6494 | 0.085314 | 0 | 0.085314 | 0 | 236.7335 | 6.9171 | 0 | 0 | 0 | 0 | 0 | 0 | -60792.5922 | -58529.6758 | -31201.6455 | 0 | 0 | 106035.592 | 0 | 22823.1381 | 128904.5847 | 0 | 0 | -106035.592 | 106081.4467 | 119111.6006 | 51305.8607 | 26.7771 | 4.567e-05 | 0.52689 | 0.65106 | 0.18217 | 3.5553 | 3.7281 | 0.14119 | 0.94151 | 2.124e-10 | 1.2333
146.3804 | 12.7865 | 36.2851 | 66.5412 | 25.9184 | 6.163 | 862.2957 | 0.083803 | 0 | 0.083803 | 0 | 255.38 | 6.9171 | 0 | 0 | 0 | 0 | 0 | 0 | -61691.2963 | -60024.8062 | -31745.1031 | 0 | 0 | 106594.1225 | 0 | 23363.8849 | 129606.5965 | 0 | 0 | -106594.1225 | 106242.7116 | 119716.7621 | 51575.4198 | 25.9209 | 4.668e-05 | 0.5172 | 0.64921 | 0.18371 | 3.5432 | 3.7183 | 0.14384 | 0.93069 | 2.1301e-10 | 1.2115
146.639 | 12.5659 | 36.3583 | 66.7979 | 25.4842 | 6.0627 | 881.0173 | 0.082357 | 0 | 0.082357 | 0 | 274.1018 | 6.9171 | 0 | 0 | 0 | 0 | 0 | 0 | -62593.6312 | -61525.977 | -32290.7563 | 0 | 0 | 107154.9041 | 0 | 23906.8163 | 130311.9449 | 0 | 0 | -107154.9041 | 106405.1285 | 120326.0687 | 51846.0679 | 25.1114 | 4.7693e-05 | 0.50856 | 0.64752 | 0.18512 | 3.532 | 3.7092 | 0.14628 | 0.92085 | 2.1359e-10 | 1.1906
146.8975 | 12.3546 | 36.4283 | 67.0446 | 25.0665 | 5.9663 | 899.8161 | 0.080972 | 0 | 0.080972 | 0 | 292.9007 | 6.9171 | 0 | 0 | 0 | 0 | 0 | 0 | -63499.6854 | -63033.3356 | -32838.6586 | 0 | 0 | 107717.9921 | 0 | 24451.9857 | 131020.67 | 0 | 0 | -107717.9921 | 106568.6843 | 120939.4769 | 52117.8316 | 24.3452 | 4.8711e-05 | 0.50081 | 0.64595 | 0.18644 | 3.5216 | 3.7008 | 0.14855 | 0.91186 | 2.1412e-10 | 1.1706
147.2983 | 12.044 | 36.5307 | 67.4085 | 24.4494 | 5.8237 | 929.1143 | 0.078936 | 0 | 0.078936 | 0 | 322.1994 | 6.9171 | 0 | 0 | 0 | 0 | 0 | 0 | -64911.7978 | -65382.5986 | -33692.5806 | 0 | 0 | 108595.5719 | 0 | 25301.6483 | 132126.099 | 0 | 0 | -108595.5719 | 106824.4507 | 121898.3956 | 52541.3834 | 23.2354 | 5.0297e-05 | 0.49023 | 0.64373 | 0.1883 | 3.5068 | 3.6888 | 0.15175 | 0.89935 | 2.1489e-10 | 1.1411
147.6991 | 11.7524 | 36.6264 | 67.7518 | 23.8663 | 5.689 | 958.6083 | 0.077025 | 0 | 0.077025 | 0 | 351.694 | 6.9171 | 0 | 0 | 0 | 0 | 0 | 0 | -66333.3484 | -67747.5635 | -34552.2101 | 0 | 0 | 109479.0062 | 0 | 26156.9899 | 133239.8884 | 0 | 0 | -109479.0062 | 107082.8985 | 122866.9957 | 52967.7662 | 22.2112 | 5.1894e-05 | 0.48108 | 0.64175 | 0.18997 | 3.4935 | 3.678 | 0.15464 | 0.88831 | 2.1558e-10 | 1.1135
148.0999 | 11.4781 | 36.7161 | 68.0761 | 23.3145 | 5.5616 | 988.3041 | 0.075227 | 0 | 0.075227 | 0 | 381.3902 | 6.9171 | 0 | 0 | 0 | 0 | 0 | 0 | -67764.619 | -70128.699 | -35417.7173 | 0 | 0 | 110368.4707 | 0 | 27018.1799 | 134362.1863 | 0 | 0 | -110368.4707 | 107344.0064 | 123845.2143 | 53397.0643 | 21.2636 | 5.3501e-05 | 0.47309 | 0.63996 | 0.19148 | 3.4814 | 3.6682 | 0.15725 | 0.87848 | 2.1621e-10 | 1.0875
148.5007 | 11.2194 | 36.8003 | 68.3831 | 22.7915 | 5.4407 | 1018.2071 | 0.073532 | 0 | 0.073532 | 0 | 411.2936 | 6.9171 | 0 | 0 | 0 | 0 | 0 | 0 | -69205.8767 | -72526.4496 | -36289.2638 | 0 | 0 | 111264.132 | 0 | 27885.3792 | 135493.1395 | 0 | 0 | -111264.132 | 107607.7603 | 124833.0151 | 53829.358 | 20.3845 | 5.512e-05 | 0.46605 | 0.63833 | 0.19286 | 3.4704 | 3.6593 | 0.15962 | 0.86968 | 2.1679e-10 | 1.063
148.9015 | 10.9752 | 36.8795 | 68.674 | 22.295 | 5.326 | 1048.3226 | 0.071932 | 0 | 0.071932 | 0 | 441.4095 | 6.9171 | 0 | 0 | 0 | 0 | 0 | 0 | -70657.3764 | -74941.2394 | -37167.0038 | 0 | 0 | 112166.149 | 0 | 28758.741 | 136632.8932 | 0 | 0 | -112166.149 | 107874.1522 | 125830.3821 | 54264.7237 | 19.5673 | 5.675e-05 | 0.4598 | 0.63685 | 0.19412 | 3.4604 | 3.6511 | 0.16179 | 0.86174 | 2.1732e-10 | 1.0399
149.3023 | 10.7443 | 36.9541 | 68.9502 | 21.823 | 5.2169 | 1078.6556 | 0.070418 | 0 | 0.070418 | 0 | 471.743 | 6.9171 | 0 | 0 | 0 | 0 | 0 | 0 | -72119.3623 | -77373.4746 | -38051.085 | 0 | 0 | 113074.6739 | 0 | 29638.4124 | 137781.5914 | 0 | 0 | -113074.6739 | 108143.179 | 126837.3167 | 54703.2347 | 18.8057 | 5.8392e-05 | 0.45421 | 0.6355 | 0.19528 | 3.4512 | 3.6436 | 0.16378 | 0.85455 | 2.1781e-10 | 1.018
149.811 | 10.4686 | 37.0428 | 69.2813 | 21.2566 | 5.086 | 1117.4706 | 0.068611 | 0 | 0.068611 | 0 | 510.5588 | 6.9171 | 0 | 0 | 0 | 0 | 0 | 0 | -73990.1692 | -80485.8454 | -39182.3853 | 0 | 0 | 114237.2416 | 0 | 30764.0697 | 139252.4516 | 0 | 0 | -114237.2416 | 108488.3818 | 128128.9647 | 55264.3682 | 17.9115 | 6.0494e-05 | 0.44792 | 0.63394 | 0.19661 | 3.4405 | 3.6349 | 0.16609 | 0.84635 | 2.1838e-10 | 0.99186
150.3196 | 10.2105 | 37.1254 | 69.5923 | 20.7234 | 4.9628 | 1156.6534 | 0.06692 | 0 | 0.06692 | 0 | 549.7424 | 6.9171 | 0 | 0 | 0 | 0 | 0 | 0 | -75878.7039 | -83627.709 | -40324.4058 | 0 | 0 | 115410.8134 | 0 | 31900.3938 | 140738.2332 | 0 | 0 | -115410.8134 | 108837.8394 | 129436.1051 | 55830.8191 | 17.0892 | 6.2615e-05 | 0.44237 | 0.63254 | 0.19782 | 3.4308 | 3.627 | 0.16817 | 0.83902 | 2.189e-10 | 0.96741
150.8282 | 9.9686 | 37.2026 | 69.8853 | 20.2207 | 4.8466 | 1196.2133 | 0.065334 | 0 | 0.065334 | 0 | 589.303 | 6.9171 | 0 | 0 | 0 | 0 | 0 | 0 | -77785.4116 | -86799.8064 | -41477.4158 | 0 | 0 | 116595.6668 | 0 | 33047.6526 | 142239.221 | 0 | 0 | -116595.6668 | 109191.5684 | 130758.8198 | 56402.7208 | 16.3311 | 6.4756e-05 | 0.43744 | 0.63126 | 0.19892 | 3.422 | 3.6199 | 0.17006 | 0.83243 | 2.1937e-10 | 0.94449
151.3369 | 9.7412 | 37.2748 | 70.1616 | 19.7458 | 4.7368 | 1236.1593 | 0.063844 | 0 | 0.063844 | 0 | 629.2497 | 6.9171 | 0 | 0 | 0 | 0 | 0 | 0 | -79710.7234 | -90002.8544 | -42641.6759 | 0 | 0 | 117792.0701 | 0 | 34206.1053 | 143755.6967 | 0 | 0 | -117792.0701 | 109549.5913 | 132097.211 | 56980.2027 | 15.6302 | 6.6919e-05 | 0.43303 | 0.6301 | 0.19993 | 3.4139 | 3.6133 | 0.17179 | 0.82648 | 2.198e-10 | 0.92294
151.8455 | 9.5271 | 37.3425 | 70.4227 | 19.2965 | 4.6329 | 1276.4999 | 0.06244 | 0 | 0.06244 | 0 | 669.591 | 6.9171 | 0 | 0 | 0 | 0 | 0 | 0 | -81655.0581 | -93237.5498 | -43817.4394 | 0 | 0 | 119000.2842 | 0 | 35376.0041 | 145287.9397 | 0 | 0 | -119000.2842 | 109911.9356 | 133451.3976 | 57563.3903 | 14.9806 | 6.9102e-05 | 0.42907 | 0.62904 | 0.20085 | 3.4065 | 3.6073 | 0.17338 | 0.82108 | 2.2021e-10 | 0.90266
152.3542 | 9.3252 | 37.4061 | 70.6698 | 18.8707 | 4.5344 | 1317.2437 | 0.061117 | 0 | 0.061117 | 0 | 710.3355 | 6.9171 | 0 | 0 | 0 | 0 | 0 | 0 | -83618.8242 | -96504.5724 | -45004.9533 | 0 | 0 | 120220.5633 | 0 | 36557.5947 | 146836.2276 | 0 | 0 | -120220.5633 | 110278.633 | 134821.5123 | 58152.4062 | 14.3771 | 7.1308e-05 | 0.4255 | 0.62807 | 0.20169 | 3.3997 | 3.6017 | 0.17484 | 0.81615 | 2.2058e-10 | 0.88353
152.9968 | 9.0859 | 37.4812 | 70.9638 | 18.3635 | 4.4171 | 1369.3122 | 0.059549 | 0 | 0.059549 | 0 | 762.4053 | 6.9171 | 0 | 0 | 0 | 0 | 0 | 0 | -86128.4372 | -100679.6939 | -46522.5477 | 0 | 0 | 121780.0173 | 0 | 38067.6192 | 148815.8495 | 0 | 0 | -121780.0173 | 110748.2303 | 136575.6387 | 58905.1445 | 13.6735 | 7.4127e-05 | 0.42144 | 0.62695 | 0.20267 | 3.3918 | 3.5953 | 0.17652 | 0.81053 | 2.21e-10 | 0.86086
153.6395 | 8.8627 | 37.5509 | 71.2391 | 17.8877 | 4.3071 | 1422.0539 | 0.058086 | 0 | 0.058086 | 0 | 815.1484 | 6.9171 | 0 | 0 | 0 | 0 | 0 | 0 | -88670.4986 | -104908.7985 | -48059.764 | 0 | 0 | 123359.6208 | 0 | 39597.1679 | 150822.0794 | 0 | 0 | -123359.6208 | 111224.9116 | 138355.7408 | 59667.6155 | 13.0284 | 7.6982e-05 | 0.41783 | 0.62594 | 0.20356 | 3.3847 | 3.5895 | 0.17804 | 0.80547 | 2.2139e-10 | 0.83971
154.2821 | 8.6539 | 37.6158 | 71.4976 | 17.4405 | 4.2036 | 1475.485 | 0.056718 | 0 | 0.056718 | 0 | 868.5808 | 6.9171 | 0 | 0 | 0 | 0 | 0 | 0 | -91245.7849 | -109193.1775 | -49617.0718 | 0 | 0 | 124959.8569 | 0 | 41146.7078 | 152855.4693 | 0 | 0 | -124959.8569 | 111708.7616 | 140162.1564 | 60440.052 | 12.4353 | 7.9874e-05 | 0.41459 | 0.62502 | 0.20437 | 3.3781 | 3.5842 | 0.17943 | 0.8009 | 2.2175e-10 | 0.81993
154.9248 | 8.4583 | 37.6764 | 71.7407 | 17.0193 | 4.1062 | 1529.6213 | 0.055436 | 0 | 0.055436 | 0 | 922.7184 | 6.9171 | 0 | 0 | 0 | 0 | 0 | 0 | -93855.0608 | -113534.1035 | -51194.9336 | 0 | 0 | 126581.2016 | 0 | 42716.6992 | 154916.5701 | 0 | 0 | -126581.2016 | 112199.8709 | 141995.2425 | 61222.6834 | 11.8882 | 8.2805e-05 | 0.41168 | 0.62418 | 0.2051 | 3.3722 | 3.5793 | 0.1807 | 0.79676 | 2.2208e-10 | 0.8014
155.5674 | 8.2747 | 37.733 | 71.9698 | 16.622 | 4.0143 | 1584.4785 | 0.054232 | 0 | 0.054232 | 0 | 977.577 | 6.9171 | 0 | 0 | 0 | 0 | 0 | 0 | -96499.0827 | -117932.8346 | -52793.8066 | 0 | 0 | 128224.1252 | 0 | 44307.597 | 157005.9322 | 0 | 0 | -128224.1252 | 112698.3352 | 143855.3729 | 62015.7366 | 11.3824 | 8.5775e-05 | 0.40904 | 0.62342 | 0.20578 | 3.3667 | 3.5749 | 0.18187 | 0.79298 | 2.2238e-10 | 0.784
156.2101 | 8.1019 | 37.786 | 72.1861 | 16.2465 | 3.9274 | 1640.0723 | 0.0531 | 0 | 0.0531 | 0 | 1033.172 | 6.9171 | 0 | 0 | 0 | 0 | 0 | 0 | -99178.5999 | -122390.6177 | -54414.1442 | 0 | 0 | 129889.0939 | 0 | 45919.8523 | 159124.1069 | 0 | 0 | -129889.0939 | 113204.2546 | 145742.9365 | 62819.4363 | 10.9134 | 8.8784e-05 | 0.40664 | 0.62272 | 0.2064 | 3.3616 | 3.5708 | 0.18294 | 0.78953 | 2.2266e-10 | 0.76763
156.8527 | 7.9392 | 37.8358 | 72.3905 | 15.8911 | 3.8452 | 1696.4179 | 0.052033 | 0 | 0.052033 | 0 | 1089.5189 | 6.9171 | 0 | 0 | 0 | 0 | 0 | 0 | -101894.3576 | -126908.6922 | -56056.3969 | 0 | 0 | 131576.5712 | 0 | 47553.9133 | 161271.6466 | 0 | 0 | -131576.5712 | 113717.7333 | 147658.3356 | 63634.0061 | 10.4776 | 9.1834e-05 | 0.40445 | 0.62207 | 0.20698 | 3.357 | 3.5669 | 0.18393 | 0.78636 | 2.2292e-10 | 0.75221
157.8332 | 7.7082 | 37.9061 | 72.6818 | 15.3841 | 3.7278 | 1783.8646 | 0.050519 | 0 | 0.050519 | 0 | 1176.9701 | 6.9171 | 0 | 0 | 0 | 0 | 0 | 0 | -106109.2511 | -133920.8063 | -58605.1956 | 0 | 0 | 134195.5408 | 0 | 50089.9986 | 164605.9434 | 0 | 0 | -134195.5408 | 114515.9448 | 150635.1873 | 64898.2296 | 9.8694 | 9.6568e-05 | 0.40146 | 0.62117 | 0.20778 | 3.3505 | 3.5617 | 0.18531 | 0.78201 | 2.2328e-10 | 0.73032
158.8136 | 7.4959 | 37.9704 | 72.9506 | 14.9154 | 3.6193 | 1873.1518 | 0.049128 | 0 | 0.049128 | 0 | 1266.2619 | 6.9171 | 0 | 0 | 0 | 0 | 0 | 0 | -110412.8542 | -141080.5024 | -61207.6382 | 0 | 0 | 136869.6101 | 0 | 52679.4602 | 168011.8622 | 0 | 0 | -136869.6101 | 115332.402 | 153679.3221 | 66189.0609 | 9.321 | 0.0001014 | 0.39882 | 0.62038 | 0.20849 | 3.3447 | 3.557 | 0.18653 | 0.77814 | 2.236e-10 | 0.71021
159.7941 | 7.3003 | 38.0293 | 73.1995 | 14.4809 | 3.5188 | 1964.3342 | 0.047846 | 0 | 0.047846 | 0 | 1357.4489 | 6.9171 | 0 | 0 | 0 | 0 | 0 | 0 | -114807.8002 | -148392.1613 | -63865.317 | 0 | 0 | 139600.4164 | 0 | 55323.8824 | 171491.4022 | 0 | 0 | -139600.4164 | 116167.5198 | 156792.3197 | 67507.2898 | 8.8245 | 0.00010634 | 0.39648 | 0.61966 | 0.20913 | 3.3395 | 3.5527 | 0.18763 | 0.77469 | 2.2389e-10 | 0.69168
160.172 | 7.2289 | 38.0507 | 73.2906 | 14.3217 | 3.4819 | 2000.0001 | 0.047389 | 0 | 0.047389 | 0 | 1393.1191 | 6.9171 | 0 | 1950.1999 | 0 | 74206.4612 | 142931.2601 | 57701.6844 | -42320.5413 | -8321.0547 | -7203.2557 | 27930.2202 | 6790.4049 | 140668.6405 | 19.502 | 56358.3199 | 205330.0715 | 27930.2202 | 6790.4049 | -140649.1385 | 148971.7516 | 158010.9698 | 68022.9507 | 8.6505 | 0.00010828 | 0.39567 | 0.61942 | 0.20936 | 3.3377 | 3.5512 | 0.18802 | 0.7735 | 2.2399e-10 | 0.68507

## Batch 4
Time (h) | Cell Density (10^6 cells/mL) | Glucose (mmol/L) | Glutamine (mmol/L) | Lactate (mmol/L) | Ammonia (mmol/L) | Volume (L) | Dilution Rate (1/h) | Base Dilution Rate (1/h) | Total Inlet Dilution Rate (1/h) | Acid Dilution Rate (1/h) | Feed Medium Use (L) | Base Addition Use (L) | Acid Addition Use (L) | Total Outlet Volume (L) | Permeate Volume (L) | Glucose Out (mmol) | Glutamine Out (mmol) | AA Out (mmol) | Glucose Net (mmol) | Glutamine Net (mmol) | AA Net (mmol) | Lactate Out (mmol) | Ammonium Out (mmol) | O2 In (mmol) | O2 Out (mmol) | CT In (mmol) | CT Out (mmol) | Lactate Net (mmol) | Ammonium Net (mmol) | O2 Net (mmol) | CT Net (mmol) | Water Produced (mmol) | Heat Generated (kJ) | Power/Volume (W/m^3) | Superficial Gas Velocity (m/s) | Y_Glc/X (mol/mol) | Y_Lac/Glc (mol/mol) | Y_Gln/Glc (mol/mol) | Y_O2/Glc (mol/mol) | Y_CO2/Glc (mol/mol) | Y_AA/Glc (mol/mol) | Y_Amm/Gln (mol/mol) | q_H2O (mmol/cell/h) | Heat Rate (kJ/L/h)
0 | 0.6 | 85.4521 | 71.9873 | 1.1887 | 0.289 | 600 | 0 | 0 | 0 | 0 | 0 | 0 | 0 | 0 | 0 | 0 | 0 | 0 | -49376.3191 | -39542.5032 | -24298.8039 | 0 | 0 | 5.502 | 0 | 15955.7948 | 0 | 0 | 0 | -5.502 | -15955.7948 | 0 | 0 | 21.8841 | 3.2481e-05 | 0.36073 | 0.67004 | 0.21449 | 3.0398 | 3.2664 | 0.20623 | 0.68691 | 2.3118e-10 | 0.056848
0.023395 | 0.60036 | 85.4512 | 71.9871 | 1.1893 | 0.28913 | 600 | 0 | 0 | 0 | 0 | 0 | 0 | 0 | 0 | 0 | 0 | 0 | 0 | -49376.3191 | -39542.5032 | -24298.8039 | 0 | 0 | 7.1484 | 0 | 15955.7948 | 2.1819 | 0 | 0 | -7.1484 | -15953.6129 | 1.9476 | 0.79821 | 21.8841 | 3.2481e-05 | 0.36072 | 0.67004 | 0.21449 | 3.0398 | 3.2664 | 0.20623 | 0.68691 | 2.3118e-10 | 0.056883
0.04679 | 0.60073 | 85.4503 | 71.9869 | 1.1899 | 0.28927 | 600 | 0 | 0 | 0 | 0 | 0 | 0 | 0 | 0 | 0 | 0 | 0 | 0 | -49376.3191 | -39542.5032 | -24298.8039 | 0 | 0 | 8.7958 | 0 | 15955.7948 | 4.3652 | 0 | 0 | -8.7958 | -15951.4296 | 3.8964 | 1.5969 | 21.8841 | 3.2481e-05 | 0.36072 | 0.67004 | 0.21449 | 3.0398 | 3.2664 | 0.20623 | 0.68691 | 2.3118e-10 | 0.056917
0.093579 | 0.60146 | 85.4485 | 71.9865 | 1.1911 | 0.28953 | 600 | 0 | 0 | 0 | 0 | 0 | 0 | 0 | 0 | 0 | 0 | 0 | 0 | -49376.3191 | -39542.5032 | -24298.8039 | 0 | 0 | 12.0935 | 0 | 15955.7948 | 8.7357 | 0 | 0 | -12.0935 | -15947.0591 | 7.7976 | 3.1958 | 21.8841 | 3.2481e-05 | 0.36072 | 0.67004 | 0.2145 | 3.0398 | 3.2664 | 0.20623 | 0.68691 | 2.3118e-10 | 0.056986
0.14037 | 0.60219 | 85.4467 | 71.9861 | 1.1923 | 0.2898 | 600 | 0 | 0 | 0 | 0 | 0 | 0 | 0 | 0 | 0 | 0 | 0 | 0 | -49376.3191 | -39542.5032 | -24298.8039 | 0 | 0 | 15.3953 | 0 | 15955.7948 | 13.1116 | 0 | 0 | -15.3953 | -15942.6832 | 11.7036 | 4.7966 | 21.8841 | 3.2481e-05 | 0.36072 | 0.67004 | 0.2145 | 3.0398 | 3.2664 | 0.20623 | 0.68691 | 2.3118e-10 | 0.057056
0.18716 | 0.60292 | 85.4448 | 71.9858 | 1.1936 | 0.29007 | 600 | 0 | 0 | 0 | 0 | 0 | 0 | 0 | 0 | 0 | 0 | 0 | 0 | -49376.3191 | -39542.5032 | -24298.8039 | 0 | 0 | 18.7011 | 0 | 15955.7948 | 17.4927 | 0 | 0 | -18.7011 | -15938.3021 | 15.6143 | 6.3993 | 21.8841 | 3.2481e-05 | 0.36072 | 0.67003 | 0.2145 | 3.0398 | 3.2664 | 0.20623 | 0.68691 | 2.3118e-10 | 0.057125
0.65506 | 0.61029 | 85.4266 | 71.9818 | 1.2058 | 0.29275 | 600 | 0 | 0 | 0 | 0 | 0 | 0 | 0 | 0 | 0 | 0 | 0 | 0 | -49376.3191 | -39542.5032 | -24298.8039 | 0 | 0 | 51.9811 | 0 | 15955.7948 | 61.5986 | 0 | 0 | -51.9811 | -15894.1962 | 54.9841 | 22.5344 | 21.8841 | 3.2481e-05 | 0.3607 | 0.67001 | 0.2145 | 3.0398 | 3.2664 | 0.20624 | 0.68689 | 2.3118e-10 | 0.057823
1.123 | 0.61775 | 85.4081 | 71.9779 | 1.2182 | 0.29547 | 600 | 0 | 0 | 0 | 0 | 0 | 0 | 0 | 0 | 0 | 0 | 0 | 0 | -49376.3191 | -39542.5032 | -24298.8039 | 0 | 0 | 85.6679 | 0 | 15955.7948 | 106.2433 | 0 | 0 | -85.6679 | -15849.5515 | 94.8355 | 38.8667 | 21.8841 | 3.2481e-05 | 0.36069 | 0.66999 | 0.21451 | 3.0398 | 3.2665 | 0.20625 | 0.68687 | 2.3119e-10 | 0.05853
1.5909 | 0.6253 | 85.3894 | 71.9739 | 1.2307 | 0.29823 | 600 | 0 | 0 | 0 | 0 | 0 | 0 | 0 | 0 | 0 | 0 | 0 | 0 | -49376.3191 | -39542.5032 | -24298.8039 | 0 | 0 | 119.7664 | 0 | 15955.7948 | 151.4334 | 0 | 0 | -119.7664 | -15804.3614 | 135.1743 | 55.3986 | 21.8841 | 3.2481e-05 | 0.36067 | 0.66997 | 0.21451 | 3.0398 | 3.2665 | 0.20626 | 0.68684 | 2.3119e-10 | 0.059245
2.0587 | 0.63294 | 85.3705 | 71.9698 | 1.2434 | 0.30102 | 600 | 0 | 0 | 0 | 0 | 0 | 0 | 0 | 0 | 0 | 0 | 0 | 0 | -49376.3191 | -39542.5032 | -24298.8039 | 0 | 0 | 154.2816 | 0 | 15955.7948 | 197.1756 | 0 | 0 | -154.2816 | -15758.6192 | 176.0064 | 72.1326 | 21.8841 | 3.2481e-05 | 0.36066 | 0.66995 | 0.21452 | 3.0398 | 3.2665 | 0.20627 | 0.68682 | 2.3119e-10 | 0.059969
3.0587 | 0.64959 | 85.3293 | 71.961 | 1.271 | 0.30709 | 600 | 0 | 0 | 0 | 0 | 0 | 0 | 0 | 0 | 0 | 0 | 0 | 0 | -49376.3191 | -39542.5032 | -24298.8039 | 0 | 0 | 229.4724 | 0 | 15955.7948 | 296.8237 | 0 | 0 | -229.4724 | -15658.9711 | 264.9599 | 108.5871 | 21.8841 | 3.2481e-05 | 0.36062 | 0.66991 | 0.21453 | 3.0398 | 3.2665 | 0.20629 | 0.68678 | 2.312e-10 | 0.061546
4.0587 | 0.66668 | 85.287 | 71.9519 | 1.2993 | 0.31332 | 600 | 0 | 0 | 0 | 0 | 0 | 0 | 0 | 0 | 0 | 0 | 0 | 0 | -49376.3191 | -39542.5032 | -24298.8039 | 0 | 0 | 306.6413 | 0 | 15955.7948 | 399.0922 | 0 | 0 | -306.6413 | -15556.7026 | 356.2552 | 146.0006 | 21.8841 | 3.2481e-05 | 0.36059 | 0.66986 | 0.21455 | 3.0398 | 3.2665 | 0.20631 | 0.68673 | 2.312e-10 | 0.063165
5.0587 | 0.68421 | 85.2436 | 71.9426 | 1.3284 | 0.31972 | 600 | 0 | 0 | 0 | 0 | 0 | 0 | 0 | 0 | 0 | 0 | 0 | 0 | -49376.3191 | -39542.5032 | -24298.8039 | 0 | 0 | 385.8404 | 0 | 15955.7948 | 504.0503 | 0 | 0 | -385.8404 | -15451.7445 | 449.9543 | 184.3984 | 21.8841 | 3.2481e-05 | 0.36055 | 0.66981 | 0.21456 | 3.0399 | 3.2666 | 0.20633 | 0.68669 | 2.3121e-10 | 0.064827
6.0587 | 0.70222 | 85.199 | 71.933 | 1.3582 | 0.32629 | 600 | 0 | 0 | 0 | 0 | 0 | 0 | 0 | 0 | 0 | 0 | 0 | 0 | -49376.3191 | -39542.5032 | -24298.8039 | 0 | 0 | 467.1233 | 0 | 15955.7948 | 611.769 | 0 | 0 | -467.1233 | -15344.0258 | 546.1207 | 223.8063 | 21.8841 | 3.2481e-05 | 0.36051 | 0.66976 | 0.21458 | 3.0399 | 3.2666 | 0.20635 | 0.68664 | 2.3121e-10 | 0.066533
7.0587 | 0.7207 | 85.1533 | 71.9232 | 1.3889 | 0.33303 | 600 | 0 | 0 | 0 | 0 | 0 | 0 | 0 | 0 | 0 | 0 | 0 | 0 | -49376.3191 | -39542.5032 | -24298.8039 | 0 | 0 | 550.5452 | 0 | 15955.7948 | 722.321 | 0 | 0 | -550.5452 | -15233.4738 | 644.8197 | 264.2512 | 21.8841 | 3.2481e-05 | 0.36048 | 0.66971 | 0.21459 | 3.0399 | 3.2666 | 0.20637 | 0.68659 | 2.3122e-10 | 0.068284
8.0587 | 0.73966 | 85.1063 | 71.9131 | 1.4203 | 0.33994 | 600 | 0 | 0 | 0 | 0 | 0 | 0 | 0 | 0 | 0 | 0 | 0 | 0 | -49376.3191 | -39542.5032 | -24298.8039 | 0 | 0 | 636.1625 | 0 | 15955.7948 | 835.7813 | 0 | 0 | -636.1625 | -15120.0135 | 746.1183 | 305.7604 | 21.8841 | 3.2481e-05 | 0.36044 | 0.66966 | 0.2146 | 3.0399 | 3.2667 | 0.2064 | 0.68654 | 2.3122e-10 | 0.07008
9.0587 | 0.75913 | 85.0582 | 71.9028 | 1.4526 | 0.34704 | 600 | 0 | 0 | 0 | 0 | 0 | 0 | 0 | 0 | 0 | 0 | 0 | 0 | -49376.3191 | -39542.5032 | -24298.8039 | 0 | 0 | 724.0332 | 0 | 15955.7948 | 952.2265 | 0 | 0 | -724.0332 | -15003.5683 | 850.0852 | 348.3621 | 21.8841 | 3.2481e-05 | 0.3604 | 0.66961 | 0.21462 | 3.0399 | 3.2667 | 0.20642 | 0.68649 | 2.3123e-10 | 0.071925
10.0587 | 0.77911 | 85.0087 | 71.8922 | 1.4857 | 0.35432 | 600 | 0 | 0 | 0 | 0 | 0 | 0 | 0 | 0 | 0 | 0 | 0 | 0 | -49376.3191 | -39542.5032 | -24298.8039 | 0 | 0 | 814.2169 | 0 | 15955.7948 | 1071.7356 | 0 | 0 | -814.2169 | -14884.0592 | 956.7911 | 392.085 | 21.8841 | 3.2481e-05 | 0.36036 | 0.66956 | 0.21463 | 3.0399 | 3.2668 | 0.20644 | 0.68644 | 2.3123e-10 | 0.073818
11.0587 | 0.79962 | 84.958 | 71.8813 | 1.5197 | 0.3618 | 600 | 0 | 0 | 0 | 0 | 0 | 0 | 0 | 0 | 0 | 0 | 0 | 0 | -49376.3191 | -39542.5032 | -24298.8039 | 0 | 0 | 906.7748 | 0 | 15955.7948 | 1194.3893 | 0 | 0 | -906.7748 | -14761.4055 | 1066.3084 | 436.9589 | 21.8841 | 3.2481e-05 | 0.36032 | 0.6695 | 0.21465 | 3.04 | 3.2668 | 0.20646 | 0.68639 | 2.3124e-10 | 0.075761
12.0587 | 0.82067 | 84.9059 | 71.8701 | 1.5545 | 0.36947 | 600 | 0 | 0 | 0 | 0 | 0 | 0 | 0 | 0 | 0 | 0 | 0 | 0 | -49376.3191 | -39542.5032 | -24298.8039 | 0 | 0 | 1001.7695 | 0 | 15955.7948 | 1320.2708 | 0 | 0 | -1001.7695 | -14635.524 | 1178.7116 | 483.0141 | 21.8841 | 3.2481e-05 | 0.36028 | 0.66945 | 0.21467 | 3.04 | 3.2669 | 0.20649 | 0.68634 | 2.3124e-10 | 0.077756
13.0587 | 0.84228 | 84.8524 | 71.8586 | 1.5903 | 0.37735 | 600 | 0 | 0 | 0 | 0 | 0 | 0 | 0 | 0 | 0 | 0 | 0 | 0 | -49376.3191 | -39542.5032 | -24298.8039 | 0 | 0 | 1099.2656 | 0 | 15955.7948 | 1449.4652 | 0 | 0 | -1099.2656 | -14506.3296 | 1294.0771 | 530.2819 | 21.8841 | 3.2481e-05 | 0.36024 | 0.66939 | 0.21468 | 3.04 | 3.2669 | 0.20651 | 0.68629 | 2.3125e-10 | 0.079803
14.0587 | 0.86446 | 84.7976 | 71.8469 | 1.627 | 0.38543 | 600 | 0 | 0 | 0 | 0 | 0 | 0 | 0 | 0 | 0 | 0 | 0 | 0 | -49376.3191 | -39542.5032 | -24298.8039 | 0 | 0 | 1199.3292 | 0 | 15955.7948 | 1582.0602 | 0 | 0 | -1199.3292 | -14373.7346 | 1412.4833 | 578.7944 | 21.8841 | 3.2481e-05 | 0.3602 | 0.66933 | 0.2147 | 3.04 | 3.2669 | 0.20653 | 0.68624 | 2.3125e-10 | 0.081905
15.0587 | 0.88723 | 84.7413 | 71.8348 | 1.6647 | 0.39372 | 600 | 0 | 0 | 0 | 0 | 0 | 0 | 0 | 0 | 0 | 0 | 0 | 0 | -49376.3191 | -39542.5032 | -24298.8039 | 0 | 0 | 1302.0281 | 0 | 15955.7948 | 1718.1456 | 0 | 0 | -1302.0281 | -14237.6492 | 1534.0108 | 628.5844 | 21.8841 | 3.2481e-05 | 0.36015 | 0.66927 | 0.21472 | 3.0401 | 3.267 | 0.20656 | 0.68619 | 2.3126e-10 | 0.084062
16.0587 | 0.9106 | 84.6835 | 71.8224 | 1.7034 | 0.40224 | 600 | 0 | 0 | 0 | 0 | 0 | 0 | 0 | 0 | 0 | 0 | 0 | 0 | -49376.3191 | -39542.5032 | -24298.8039 | 0 | 0 | 1407.4322 | 0 | 15955.7948 | 1857.8135 | 0 | 0 | -1407.4322 | -14097.9813 | 1658.7421 | 679.6858 | 21.8841 | 3.2481e-05 | 0.36011 | 0.66921 | 0.21473 | 3.0401 | 3.2671 | 0.20658 | 0.68613 | 2.3127e-10 | 0.086276
17.0587 | 0.93458 | 84.6242 | 71.8096 | 1.7431 | 0.41098 | 600 | 0 | 0 | 0 | 0 | 0 | 0 | 0 | 0 | 0 | 0 | 0 | 0 | -49376.3191 | -39542.5032 | -24298.8039 | 0 | 0 | 1515.613 | 0 | 15955.7948 | 2001.1587 | 0 | 0 | -1515.613 | -13954.6361 | 1786.7622 | 732.1332 | 21.8841 | 3.2481e-05 | 0.36007 | 0.66915 | 0.21475 | 3.0401 | 3.2671 | 0.20661 | 0.68608 | 2.3127e-10 | 0.088549
18.0587 | 0.95921 | 84.5633 | 71.7966 | 1.7838 | 0.41994 | 600 | 0 | 0 | 0 | 0 | 0 | 0 | 0 | 0 | 0 | 0 | 0 | 0 | -49376.3191 | -39542.5032 | -24298.8039 | 0 | 0 | 1626.6439 | 0 | 15955.7948 | 2148.2782 | 0 | 0 | -1626.6439 | -13807.5166 | 1918.1582 | 785.9623 | 21.8841 | 3.2481e-05 | 0.36002 | 0.66909 | 0.21477 | 3.0402 | 3.2672 | 0.20663 | 0.68603 | 2.3128e-10 | 0.090882
19.0587 | 0.98448 | 84.5009 | 71.7831 | 1.8256 | 0.42915 | 600 | 0 | 0 | 0 | 0 | 0 | 0 | 0 | 0 | 0 | 0 | 0 | 0 | -49376.3191 | -39542.5032 | -24298.8039 | 0 | 0 | 1740.6004 | 0 | 15955.7948 | 2299.272 | 0 | 0 | -1740.6004 | -13656.5228 | 2053.0195 | 841.2096 | 21.8841 | 3.2481e-05 | 0.35998 | 0.66902 | 0.21478 | 3.0402 | 3.2672 | 0.20666 | 0.68597 | 2.3128e-10 | 0.093276
20.0587 | 1.0104 | 84.4368 | 71.7694 | 1.8685 | 0.43859 | 600 | 0 | 0 | 0 | 0 | 0 | 0 | 0 | 0 | 0 | 0 | 0 | 0 | -49376.3191 | -39542.5032 | -24298.8039 | 0 | 0 | 1857.56 | 0 | 15955.7948 | 2454.2424 | 0 | 0 | -1857.56 | -13501.5524 | 2191.438 | 897.9127 | 21.8841 | 3.2481e-05 | 0.35994 | 0.66895 | 0.2148 | 3.0402 | 3.2673 | 0.20668 | 0.68592 | 2.3129e-10 | 0.095734
21.0587 | 1.037 | 84.3709 | 71.7552 | 1.9125 | 0.44829 | 600 | 0 | 0 | 0 | 0 | 0 | 0 | 0 | 0 | 0 | 0 | 0 | 0 | -49376.3191 | -39542.5032 | -24298.8039 | 0 | 0 | 1977.6021 | 0 | 15955.7948 | 2613.2944 | 0 | 0 | -1977.6021 | -13342.5004 | 2333.5079 | 956.11 | 21.8841 | 3.2481e-05 | 0.35989 | 0.66889 | 0.21482 | 3.0403 | 3.2674 | 0.20671 | 0.68586 | 2.313e-10 | 0.098257
22.0587 | 1.0644 | 84.3034 | 71.7407 | 1.9577 | 0.45824 | 600 | 0 | 0 | 0 | 0 | 0 | 0 | 0 | 0 | 0 | 0 | 0 | 0 | -49376.3191 | -39542.5032 | -24298.8039 | 0 | 0 | 2100.8084 | 0 | 15955.7948 | 2776.5361 | 0 | 0 | -2100.8084 | -13179.2587 | 2479.3261 | 1015.8412 | 21.8841 | 3.2481e-05 | 0.35984 | 0.66882 | 0.21484 | 3.0403 | 3.2674 | 0.20674 | 0.68581 | 2.313e-10 | 0.10085
23.0587 | 1.0924 | 84.2341 | 71.7258 | 2.004 | 0.46845 | 600 | 0 | 0 | 0 | 0 | 0 | 0 | 0 | 0 | 0 | 0 | 0 | 0 | -49376.3191 | -39542.5032 | -24298.8039 | 0 | 0 | 2227.2626 | 0 | 15955.7948 | 2944.0782 | 0 | 0 | -2227.2626 | -13011.7166 | 2628.9919 | 1077.1468 | 21.8841 | 3.2481e-05 | 0.3598 | 0.66875 | 0.21486 | 3.0404 | 3.2675 | 0.20676 | 0.68575 | 2.3131e-10 | 0.10351
24.0587 | 1.1212 | 84.163 | 71.7105 | 2.0516 | 0.47893 | 600 | 0 | 0 | 0 | 0 | 0 | 0 | 0 | 0 | 0 | 0 | 0 | 0 | -49376.3191 | -39542.5032 | -24298.8039 | 0 | 0 | 2357.0508 | 0 | 15955.7948 | 3116.0343 | 0 | 0 | -2357.0508 | -12839.7605 | 2782.6072 | 1140.0685 | 21.8841 | 3.2481e-05 | 0.35975 | 0.66867 | 0.21488 | 3.0404 | 3.2676 | 0.20679 | 0.68569 | 2.3131e-10 | 0.10623
25.0587 | 1.1508 | 84.0899 | 71.6949 | 2.1004 | 0.48969 | 600 | 0 | 0 | 0 | 0 | 0 | 0 | 0 | 0 | 0 | 0 | 0 | 0 | -49376.3191 | -39542.5032 | -24298.8039 | 0 | 0 | 2490.2612 | 0 | 15955.7948 | 3292.5213 | 0 | 0 | -2490.2612 | -12663.2735 | 2940.2768 | 1204.6492 | 21.8841 | 3.2481e-05 | 0.3597 | 0.6686 | 0.21489 | 3.0405 | 3.2677 | 0.20682 | 0.68564 | 2.3132e-10 | 0.10903
26.0587 | 1.1812 | 84.015 | 71.6788 | 2.1505 | 0.50073 | 600 | 0 | 0 | 0 | 0 | 0 | 0 | 0 | 0 | 0 | 0 | 0 | 0 | -49376.3191 | -39542.5032 | -24298.8039 | 0 | 0 | 2626.9846 | 0 | 15955.7948 | 3473.6589 | 0 | 0 | -2626.9846 | -12482.1359 | 3102.1082 | 1270.9328 | 21.8841 | 3.2481e-05 | 0.35966 | 0.66852 | 0.21491 | 3.0406 | 3.2678 | 0.20684 | 0.68558 | 2.3133e-10 | 0.11191
27.0587 | 1.2123 | 83.9381 | 71.6622 | 2.2019 | 0.51207 | 600 | 0 | 0 | 0 | 0 | 0 | 0 | 0 | 0 | 0 | 0 | 0 | 0 | -49376.3191 | -39542.5032 | -24298.8039 | 0 | 0 | 2767.314 | 0 | 15955.7948 | 3659.5702 | 0 | 0 | -2767.314 | -12296.2246 | 3268.2118 | 1338.9643 | 21.8841 | 3.2481e-05 | 0.35961 | 0.66845 | 0.21493 | 3.0406 | 3.2678 | 0.20687 | 0.68553 | 2.3133e-10 | 0.11486
28.0587 | 1.2443 | 83.8591 | 71.6453 | 2.2547 | 0.5237 | 600 | 0 | 0 | 0 | 0 | 0 | 0 | 0 | 0 | 0 | 0 | 0 | 0 | -49376.3191 | -39542.5032 | -24298.8039 | 0 | 0 | 2911.345 | 0 | 15955.7948 | 3850.3813 | 0 | 0 | -2911.345 | -12105.4136 | 3438.7008 | 1408.7901 | 21.8841 | 3.2481e-05 | 0.35956 | 0.66837 | 0.21495 | 3.0407 | 3.2679 | 0.2069 | 0.68547 | 2.3134e-10 | 0.11789
29.0587 | 1.2771 | 83.7781 | 71.6278 | 2.3088 | 0.53564 | 600 | 0 | 0 | 0 | 0 | 0 | 0 | 0 | 0 | 0 | 0 | 0 | 0 | -49376.3191 | -39542.5032 | -24298.8039 | 0 | 0 | 3059.1756 | 0 | 15955.7948 | 4046.2218 | 0 | 0 | -3059.1756 | -11909.573 | 3613.6915 | 1480.4577 | 21.8841 | 3.2481e-05 | 0.35951 | 0.66829 | 0.21497 | 3.0408 | 3.268 | 0.20693 | 0.68542 | 2.3135e-10 | 0.121
30.0587 | 1.3108 | 83.695 | 71.61 | 2.3644 | 0.54789 | 600 | 0 | 0 | 0 | 0 | 0 | 0 | 0 | 0 | 0 | 0 | 0 | 0 | -49376.3191 | -39542.5032 | -24298.8039 | 0 | 0 | 3210.9066 | 0 | 15955.7948 | 4247.2248 | 0 | 0 | -3210.9066 | -11708.57 | 3793.3034 | 1554.016 | 21.8841 | 3.2481e-05 | 0.35947 | 0.6682 | 0.21499 | 3.0408 | 3.2681 | 0.20695 | 0.68536 | 2.3135e-10 | 0.12419
31.0587 | 1.3454 | 83.6096 | 71.5916 | 2.4214 | 0.56047 | 600 | 0 | 0 | 0 | 0 | 0 | 0 | 0 | 0 | 0 | 0 | 0 | 0 | -49376.3191 | -39542.5032 | -24298.8039 | 0 | 0 | 3366.6413 | 0 | 15955.7948 | 4453.5268 | 0 | 0 | -3366.6413 | -11502.268 | 3977.6589 | 1629.5149 | 21.8841 | 3.2481e-05 | 0.35942 | 0.66812 | 0.21501 | 3.0409 | 3.2683 | 0.20698 | 0.68531 | 2.3136e-10 | 0.12747
32.0587 | 1.3809 | 83.522 | 71.5728 | 2.48 | 0.57337 | 600 | 0 | 0 | 0 | 0 | 0 | 0 | 0 | 0 | 0 | 0 | 0 | 0 | -49376.3191 | -39542.5032 | -24298.8039 | 0 | 0 | 3526.4858 | 0 | 15955.7948 | 4665.268 | 0 | 0 | -3526.4858 | -11290.5268 | 4166.8838 | 1707.006 | 21.8841 | 3.2481e-05 | 0.35937 | 0.66803 | 0.21503 | 3.041 | 3.2684 | 0.20701 | 0.68525 | 2.3136e-10 | 0.13083
33.0587 | 1.4173 | 83.4321 | 71.5534 | 2.54 | 0.58662 | 600 | 0 | 0 | 0 | 0 | 0 | 0 | 0 | 0 | 0 | 0 | 0 | 0 | -49376.3191 | -39542.5032 | -24298.8039 | 0 | 0 | 3690.5492 | 0 | 15955.7948 | 4882.5921 | 0 | 0 | -3690.5492 | -11073.2027 | 4361.1073 | 1786.542 | 21.8841 | 3.2481e-05 | 0.35932 | 0.66795 | 0.21505 | 3.0411 | 3.2685 | 0.20704 | 0.6852 | 2.3137e-10 | 0.13429
34.0587 | 1.4547 | 83.3398 | 71.5336 | 2.6017 | 0.60022 | 600 | 0 | 0 | 0 | 0 | 0 | 0 | 0 | 0 | 0 | 0 | 0 | 0 | -49376.3191 | -39542.5032 | -24298.8039 | 0 | 0 | 3858.9432 | 0 | 15955.7948 | 5105.6469 | 0 | 0 | -3858.9432 | -10850.1479 | 4560.4619 | 1868.1771 | 21.8841 | 3.2481e-05 | 0.35927 | 0.66786 | 0.21507 | 3.0412 | 3.2686 | 0.20706 | 0.68515 | 2.3138e-10 | 0.13783
35.0587 | 1.4931 | 83.2451 | 71.5132 | 2.6649 | 0.61418 | 600 | 0 | 0 | 0 | 0 | 0 | 0 | 0 | 0 | 0 | 0 | 0 | 0 | -49376.3191 | -39542.5032 | -24298.8039 | 0 | 0 | 4031.7826 | 0 | 15955.7948 | 5334.5839 | 0 | 0 | -4031.7826 | -10621.2109 | 4765.0837 | 1951.9669 | 21.8841 | 3.2481e-05 | 0.35922 | 0.66777 | 0.21509 | 3.0413 | 3.2687 | 0.20709 | 0.68509 | 2.3138e-10 | 0.14147
36.0587 | 1.5325 | 83.1479 | 71.4923 | 2.7298 | 0.6285 | 600 | 0 | 0 | 0 | 0 | 0 | 0 | 0 | 0 | 0 | 0 | 0 | 0 | -49376.3191 | -39542.5032 | -24298.8039 | 0 | 0 | 4209.1853 | 0 | 15955.7948 | 5569.5585 | 0 | 0 | -4209.1853 | -10386.2363 | 4975.1123 | 2037.9686 | 21.8841 | 3.2481e-05 | 0.35918 | 0.66767 | 0.21511 | 3.0414 | 3.2689 | 0.20712 | 0.68504 | 2.3139e-10 | 0.1452
37.0587 | 1.573 | 83.0481 | 71.4708 | 2.7964 | 0.64321 | 600 | 0 | 0 | 0 | 0 | 0 | 0 | 0 | 0 | 0 | 0 | 0 | 0 | -49376.3191 | -39542.5032 | -24298.8039 | 0 | 0 | 4391.2723 | 0 | 15955.7948 | 5810.7305 | 0 | 0 | -4391.2723 | -10145.0643 | 5190.6911 | 2126.2408 | 21.8841 | 3.2481e-05 | 0.35913 | 0.66758 | 0.21513 | 3.0416 | 3.269 | 0.20715 | 0.685 | 2.3139e-10 | 0.14904
38.0587 | 1.6145 | 82.9457 | 71.4488 | 2.8648 | 0.6583 | 600 | 0 | 0 | 0 | 0 | 0 | 0 | 0 | 0 | 0 | 0 | 0 | 0 | -49376.3191 | -39542.5032 | -24298.8039 | 0 | 0 | 4578.1677 | 0 | 15955.7948 | 6058.2637 | 0 | 0 | -4578.1677 | -9897.5311 | 5411.9671 | 2216.8436 | 21.8841 | 3.2481e-05 | 0.35908 | 0.66748 | 0.21515 | 3.0417 | 3.2692 | 0.20717 | 0.68495 | 2.314e-10 | 0.15297
39.0587 | 1.6572 | 82.8406 | 71.4262 | 2.9349 | 0.67379 | 600 | 0 | 0 | 0 | 0 | 0 | 0 | 0 | 0 | 0 | 0 | 0 | 0 | -49376.3191 | -39542.5032 | -24298.8039 | 0 | 0 | 4769.9991 | 0 | 15955.7948 | 6312.3262 | 0 | 0 | -4769.9991 | -9643.4686 | 5639.0913 | 2309.8388 | 21.8841 | 3.2481e-05 | 0.35903 | 0.66738 | 0.21517 | 3.0418 | 3.2693 | 0.2072 | 0.6849 | 2.314e-10 | 0.15701
40.0587 | 1.7009 | 82.7327 | 71.403 | 3.0069 | 0.68968 | 600 | 0 | 0 | 0 | 0 | 0 | 0 | 0 | 0 | 0 | 0 | 0 | 0 | -49376.3191 | -39542.5032 | -24298.8039 | 0 | 0 | 4966.8972 | 0 | 15955.7948 | 6573.0905 | 0 | 0 | -4966.8972 | -9382.7043 | 5872.2186 | 2405.2899 | 21.8841 | 3.2481e-05 | 0.35899 | 0.66728 | 0.21519 | 3.042 | 3.2695 | 0.20723 | 0.68486 | 2.3141e-10 | 0.16116
41.0587 | 1.7459 | 82.622 | 71.3792 | 3.0808 | 0.706 | 600 | 0 | 0 | 0 | 0 | 0 | 0 | 0 | 0 | 0 | 0 | 0 | 0 | -49376.3191 | -39542.5032 | -24298.8039 | 0 | 0 | 5168.9964 | 0 | 15955.7948 | 6840.7338 | 0 | 0 | -5168.9964 | -9115.061 | 6111.5082 | 2503.2617 | 21.8841 | 3.2481e-05 | 0.35894 | 0.66718 | 0.21522 | 3.0421 | 3.2697 | 0.20725 | 0.68481 | 2.3141e-10 | 0.16541
42.0587 | 1.792 | 82.5084 | 71.3547 | 3.1566 | 0.72275 | 600 | 0 | 0 | 0 | 0 | 0 | 0 | 0 | 0 | 0 | 0 | 0 | 0 | -49376.3191 | -39542.5032 | -24298.8039 | 0 | 0 | 5376.4346 | 0 | 15955.7948 | 7115.4377 | 0 | 0 | -5376.4346 | -8840.3571 | 6357.1231 | 2603.8213 | 21.8841 | 3.2481e-05 | 0.3589 | 0.66708 | 0.21524 | 3.0423 | 3.2699 | 0.20728 | 0.68477 | 2.3142e-10 | 0.16978
43.0587 | 1.8393 | 82.3917 | 71.3296 | 3.2344 | 0.73994 | 600 | 0 | 0 | 0 | 0 | 0 | 0 | 0 | 0 | 0 | 0 | 0 | 0 | -49376.3191 | -39542.5032 | -24298.8039 | 0 | 0 | 5589.3532 | 0 | 15955.7948 | 7397.3887 | 0 | 0 | -5589.3532 | -8558.4061 | 6609.2308 | 2707.037 | 21.8841 | 3.2481e-05 | 0.35885 | 0.66697 | 0.21526 | 3.0425 | 3.2701 | 0.20731 | 0.68474 | 2.3142e-10 | 0.17427
44.0587 | 1.8879 | 82.272 | 71.3038 | 3.3142 | 0.75759 | 600 | 0 | 0 | 0 | 0 | 0 | 0 | 0 | 0 | 0 | 0 | 0 | 0 | -49376.3191 | -39542.5032 | -24298.8039 | 0 | 0 | 5807.8974 | 0 | 15955.7948 | 7686.7782 | 0 | 0 | -5807.8974 | -8269.0166 | 6868.0032 | 2812.9793 | 21.8841 | 3.2481e-05 | 0.35881 | 0.66686 | 0.21527 | 3.0426 | 3.2703 | 0.20733 | 0.6847 | 2.3143e-10 | 0.17887
45.0587 | 1.9378 | 82.1492 | 71.2774 | 3.3962 | 0.7757 | 600 | 0 | 0 | 0 | 0 | 0 | 0 | 0 | 0 | 0 | 0 | 0 | 0 | -49376.3191 | -39542.5032 | -24298.8039 | 0 | 0 | 6032.2163 | 0 | 15955.7948 | 7983.8025 | 0 | 0 | -6032.2163 | -7971.9923 | 7133.6165 | 2921.7204 | 21.8841 | 3.2481e-05 | 0.35877 | 0.66676 | 0.21529 | 3.0428 | 3.2705 | 0.20735 | 0.68467 | 2.3143e-10 | 0.1836
46.0587 | 1.989 | 82.0231 | 71.2502 | 3.4802 | 0.79428 | 600 | 0 | 0 | 0 | 0 | 0 | 0 | 0 | 0 | 0 | 0 | 0 | 0 | -49376.3191 | -39542.5032 | -24298.8039 | 0 | 0 | 6262.4628 | 0 | 15955.7948 | 8288.6631 | 0 | 0 | -6262.4628 | -7667.1317 | 7406.2516 | 3033.3344 | 21.8841 | 3.2481e-05 | 0.35873 | 0.66664 | 0.21531 | 3.043 | 3.2707 | 0.20738 | 0.68464 | 2.3144e-10 | 0.18845
47.0587 | 2.0415 | 81.8936 | 71.2224 | 3.5665 | 0.81336 | 600 | 0 | 0 | 0 | 0 | 0 | 0 | 0 | 0 | 0 | 0 | 0 | 0 | -49376.3191 | -39542.5032 | -24298.8039 | 0 | 0 | 6498.794 | 0 | 15955.7948 | 8601.5665 | 0 | 0 | -6498.794 | -7354.2283 | 7686.0941 | 3147.8972 | 21.8841 | 3.2481e-05 | 0.35869 | 0.66653 | 0.21533 | 3.0433 | 3.271 | 0.2074 | 0.68461 | 2.3144e-10 | 0.19343
48.0587 | 2.0955 | 81.7608 | 71.1938 | 3.6551 | 0.83295 | 600 | 0 | 0 | 0 | 0 | 0 | 0 | 0 | 0 | 0 | 0 | 0 | 0 | -49376.3191 | -39542.5032 | -24298.8039 | 0 | 0 | 6741.3709 | 0 | 15955.7948 | 8922.7249 | 0 | 0 | -6741.3709 | -7033.0699 | 7973.3344 | 3265.4871 | 21.8841 | 3.2481e-05 | 0.35866 | 0.66642 | 0.21535 | 3.0435 | 3.2712 | 0.20742 | 0.68459 | 2.3144e-10 | 0.19854
49.0587 | 2.1508 | 81.6245 | 71.1644 | 3.7459 | 0.85305 | 600 | 0 | 0 | 0 | 0 | 0 | 0 | 0 | 0 | 0 | 0 | 0 | 0 | -49376.3191 | -39542.5032 | -24298.8039 | 0 | 0 | 6990.3588 | 0 | 15955.7948 | 9252.3557 | 0 | 0 | -6990.3588 | -6703.4391 | 8268.1677 | 3386.1839 | 21.8841 | 3.2481e-05 | 0.35862 | 0.6663 | 0.21537 | 3.0437 | 3.2715 | 0.20744 | 0.68457 | 2.3144e-10 | 0.20378
50.0587 | 2.2077 | 81.4845 | 71.1343 | 3.8391 | 0.87368 | 600 | 0 | 0 | 0 | 0 | 0 | 0 | 0 | 0 | 0 | 0 | 0 | 0 | -49376.3191 | -39542.5032 | -24298.8039 | 0 | 0 | 7245.9274 | 0 | 15955.7948 | 9590.6821 | 0 | 0 | -7245.9274 | -6365.1127 | 8570.7944 | 3510.07 | 21.8841 | 3.2481e-05 | 0.35859 | 0.66618 | 0.21539 | 3.044 | 3.2718 | 0.20746 | 0.68456 | 2.3145e-10 | 0.20917
51.0587 | 2.266 | 81.3409 | 71.1033 | 3.9348 | 0.89486 | 600 | 0 | 0 | 0 | 0 | 0 | 0 | 0 | 0 | 0 | 0 | 0 | 0 | -49376.3191 | -39542.5032 | -24298.8039 | 0 | 0 | 7508.2508 | 0 | 15955.7948 | 9937.933 | 0 | 0 | -7508.2508 | -6017.8618 | 8881.4199 | 3637.2295 | 21.8841 | 3.2481e-05 | 0.35856 | 0.66606 | 0.2154 | 3.0443 | 3.2721 | 0.20748 | 0.68455 | 2.3145e-10 | 0.2147
52.0587 | 2.3259 | 81.1935 | 71.0716 | 4.033 | 0.91659 | 600 | 0 | 0 | 0 | 0 | 0 | 0 | 0 | 0 | 0 | 0 | 0 | 0 | -49376.3191 | -39542.5032 | -24298.8039 | 0 | 0 | 7777.5074 | 0 | 15955.7948 | 10294.343 | 0 | 0 | -7777.5074 | -5661.4518 | 9200.255 | 3767.7491 | 21.8841 | 3.2481e-05 | 0.35853 | 0.66594 | 0.21542 | 3.0446 | 3.2724 | 0.20749 | 0.68455 | 2.3145e-10 | 0.22037
53.0587 | 2.3873 | 81.0422 | 71.039 | 4.1337 | 0.9389 | 600 | 0 | 0 | 0 | 0 | 0 | 0 | 0 | 0 | 0 | 0 | 0 | 0 | -49376.3191 | -39542.5032 | -24298.8039 | 0 | 0 | 8053.8805 | 0 | 15955.7948 | 10660.153 | 0 | 0 | -8053.8805 | -5295.6418 | 9527.5156 | 3901.7174 | 21.8841 | 3.2481e-05 | 0.35851 | 0.66581 | 0.21543 | 3.0449 | 3.2727 | 0.20751 | 0.68455 | 2.3145e-10 | 0.22619
54.0587 | 2.4504 | 80.887 | 71.0055 | 4.2371 | 0.9618 | 600 | 0 | 0 | 0 | 0 | 0 | 0 | 0 | 0 | 0 | 0 | 0 | 0 | -49376.3191 | -39542.5032 | -24298.8039 | 0 | 0 | 8337.5582 | 0 | 15955.7948 | 11035.6098 | 0 | 0 | -8337.5582 | -4920.185 | 9863.4233 | 4039.2255 | 21.8841 | 3.2481e-05 | 0.35848 | 0.66569 | 0.21545 | 3.0452 | 3.273 | 0.20752 | 0.68456 | 2.3145e-10 | 0.23217
55.0587 | 2.5152 | 80.7276 | 70.9712 | 4.3431 | 0.9853 | 600 | 0 | 0 | 0 | 0 | 0 | 0 | 0 | 0 | 0 | 0 | 0 | 0 | -49376.3191 | -39542.5032 | -24298.8039 | 0 | 0 | 8628.7331 | 0 | 15955.7948 | 11420.9666 | 0 | 0 | -8628.7331 | -4534.8282 | 10208.2053 | 4180.3667 | 21.8841 | 3.2481e-05 | 0.35847 | 0.66556 | 0.21546 | 3.0455 | 3.2734 | 0.20753 | 0.68458 | 2.3145e-10 | 0.2383
56.0587 | 2.5816 | 80.5641 | 70.936 | 4.452 | 1.0094 | 600 | 0 | 0 | 0 | 0 | 0 | 0 | 0 | 0 | 0 | 0 | 0 | 0 | -49376.3191 | -39542.5032 | -24298.8039 | 0 | 0 | 8927.6031 | 0 | 15955.7948 | 11816.483 | 0 | 0 | -8927.6031 | -4139.3118 | 10562.0944 | 4325.2369 | 21.8841 | 3.2481e-05 | 0.35845 | 0.66543 | 0.21548 | 3.0459 | 3.2738 | 0.20754 | 0.6846 | 2.3145e-10 | 0.2446
57.0587 | 2.6498 | 80.3963 | 70.8998 | 4.5636 | 1.0342 | 600 | 0 | 0 | 0 | 0 | 0 | 0 | 0 | 0 | 0 | 0 | 0 | 0 | -49376.3191 | -39542.5032 | -24298.8039 | 0 | 0 | 9234.371 | 0 | 15955.7948 | 12222.4251 | 0 | 0 | -9234.371 | -3733.3697 | 10925.3292 | 4473.9343 | 21.8841 | 3.2481e-05 | 0.35844 | 0.6653 | 0.21549 | 3.0463 | 3.2742 | 0.20754 | 0.68463 | 2.3144e-10 | 0.25106
58.0587 | 2.7198 | 80.224 | 70.8627 | 4.6782 | 1.0596 | 600 | 0 | 0 | 0 | 0 | 0 | 0 | 0 | 0 | 0 | 0 | 0 | 0 | -49376.3191 | -39542.5032 | -24298.8039 | 0 | 0 | 9549.2448 | 0 | 15955.7948 | 12639.0658 | 0 | 0 | -9549.2448 | -3316.729 | 11298.1543 | 4626.5597 | 21.8841 | 3.2481e-05 | 0.35843 | 0.66517 | 0.2155 | 3.0467 | 3.2746 | 0.20755 | 0.68467 | 2.3144e-10 | 0.25769
59.0587 | 2.7916 | 80.0472 | 70.8246 | 4.7958 | 1.0857 | 600 | 0 | 0 | 0 | 0 | 0 | 0 | 0 | 0 | 0 | 0 | 0 | 0 | -49376.3191 | -39542.5032 | -24298.8039 | 0 | 0 | 9872.438 | 0 | 15955.7948 | 13066.6846 | 0 | 0 | -9872.438 | -2889.1102 | 11680.8204 | 4783.2162 | 21.8841 | 3.2481e-05 | 0.35843 | 0.66503 | 0.21551 | 3.0471 | 3.275 | 0.20755 | 0.68472 | 2.3144e-10 | 0.2645
60.0587 | 2.8653 | 79.8658 | 70.7855 | 4.9164 | 1.1125 | 600 | 0 | 0 | 0 | 0 | 0 | 0 | 0 | 0 | 0 | 0 | 0 | 0 | -49376.3191 | -39542.5032 | -24298.8039 | 0 | 0 | 10204.1693 | 0 | 15955.7948 | 13505.5682 | 0 | 0 | -10204.1693 | -2450.2266 | 12073.5844 | 4944.01 | 21.8841 | 3.2481e-05 | 0.35844 | 0.6649 | 0.21551 | 3.0476 | 3.2755 | 0.20755 | 0.68478 | 2.3143e-10 | 0.27148
61.0587 | 2.941 | 79.6796 | 70.7454 | 5.0402 | 1.1399 | 600 | 0 | 0 | 0 | 0 | 0 | 0 | 0 | 0 | 0 | 0 | 0 | 0 | -49376.3191 | -39542.5032 | -24298.8039 | 0 | 0 | 10544.663 | 0 | 15955.7948 | 13956.0102 | 0 | 0 | -10544.663 | -1999.7846 | 12476.7091 | 5109.0496 | 21.8841 | 3.2481e-05 | 0.35844 | 0.66476 | 0.21552 | 3.0481 | 3.276 | 0.20754 | 0.68485 | 2.3142e-10 | 0.27865
62.0587 | 3.0186 | 79.4886 | 70.7042 | 5.1672 | 1.1681 | 600 | 0 | 0 | 0 | 0 | 0 | 0 | 0 | 0 | 0 | 0 | 0 | 0 | -49376.3191 | -39542.5032 | -24298.8039 | 0 | 0 | 10894.149 | 0 | 15955.7948 | 14418.3117 | 0 | 0 | -10894.149 | -1537.4831 | 12890.4642 | 5278.4462 | 21.8841 | 3.2481e-05 | 0.35846 | 0.66462 | 0.21552 | 3.0486 | 3.2765 | 0.20753 | 0.68493 | 2.3142e-10 | 0.28601
63.0587 | 3.0983 | 79.2925 | 70.6619 | 5.2975 | 1.1971 | 600 | 0 | 0 | 0 | 0 | 0 | 0 | 0 | 0 | 0 | 0 | 0 | 0 | -49376.3191 | -39542.5032 | -24298.8039 | 0 | 0 | 11252.863 | 0 | 15955.7948 | 14892.7808 | 0 | 0 | -11252.863 | -1063.014 | 13315.1254 | 5452.3142 | 21.8841 | 3.2481e-05 | 0.35848 | 0.66448 | 0.21553 | 3.0491 | 3.277 | 0.20752 | 0.68502 | 2.3141e-10 | 0.29355
64.0587 | 3.1801 | 79.0913 | 70.6185 | 5.4312 | 1.2268 | 600 | 0 | 0 | 0 | 0 | 0 | 0 | 0 | 0 | 0 | 0 | 0 | 0 | -49376.3191 | -39542.5032 | -24298.8039 | 0 | 0 | 11621.0467 | 0 | 15955.7948 | 15379.7333 | 0 | 0 | -11621.0467 | -576.0615 | 13750.9754 | 5630.7703 | 21.8841 | 3.2481e-05 | 0.35851 | 0.66434 | 0.21553 | 3.0497 | 3.2776 | 0.20751 | 0.68512 | 2.314e-10 | 0.3013
65.0587 | 3.2639 | 78.8848 | 70.574 | 5.5684 | 1.2573 | 600 | 0 | 0 | 0 | 0 | 0 | 0 | 0 | 0 | 0 | 0 | 0 | 0 | -49376.3191 | -39542.5032 | -24298.8039 | 0 | 0 | 11998.9476 | 0 | 15955.7948 | 15879.4927 | 0 | 0 | -11998.9476 | -76.3021 | 14198.3033 | 5813.9346 | 21.8841 | 3.2481e-05 | 0.35854 | 0.6642 | 0.21552 | 3.0503 | 3.2782 | 0.20749 | 0.68524 | 2.3139e-10 | 0.30925
66.0587 | 3.35 | 78.6729 | 70.5284 | 5.7091 | 1.2886 | 600 | 0 | 0 | 0 | 0 | 0 | 0 | 0 | 0 | 0 | 0 | 0 | 0 | -49376.3191 | -39542.5032 | -24298.8039 | 0 | 0 | 12386.8193 | 0 | 15955.7948 | 16392.39 | 0 | 0 | -12386.8193 | 436.5952 | 14657.405 | 6001.9297 | 21.8841 | 3.2481e-05 | 0.35859 | 0.66406 | 0.21552 | 3.051 | 3.2788 | 0.20746 | 0.68537 | 2.3137e-10 | 0.3174
67.0587 | 3.4383 | 78.4554 | 70.4815 | 5.8535 | 1.3207 | 600 | 0 | 0 | 0 | 0 | 0 | 0 | 0 | 0 | 0 | 0 | 0 | 0 | -49376.3191 | -39542.5032 | -24298.8039 | 0 | 0 | 12784.9219 | 0 | 15955.7948 | 16918.7643 | 0 | 0 | -12784.9219 | 962.9695 | 15128.5834 | 6194.8814 | 21.8841 | 3.2481e-05 | 0.35864 | 0.66391 | 0.21551 | 3.0516 | 3.2795 | 0.20743 | 0.68552 | 2.3136e-10 | 0.32577
68.0587 | 3.5289 | 78.2323 | 70.4334 | 6.0016 | 1.3537 | 600 | 0 | 0 | 0 | 0 | 0 | 0 | 0 | 0 | 0 | 0 | 0 | 0 | -49376.3191 | -39542.5032 | -24298.8039 | 0 | 0 | 13193.5214 | 0 | 15955.7948 | 17458.9627 | 0 | 0 | -13193.5214 | 1503.1679 | 15612.1482 | 6392.9187 | 21.8841 | 3.2481e-05 | 0.3587 | 0.66377 | 0.2155 | 3.0523 | 3.2802 | 0.2074 | 0.68568 | 2.3134e-10 | 0.33435
69.0587 | 3.6219 | 78.0034 | 70.3841 | 6.1535 | 1.3875 | 600 | 0 | 0 | 0 | 0 | 0 | 0 | 0 | 0 | 0 | 0 | 0 | 0 | -49376.3191 | -39542.5032 | -24298.8039 | 0 | 0 | 13612.8905 | 0 | 15955.7948 | 18013.3401 | 0 | 0 | -13612.8905 | 2057.5453 | 16108.4162 | 6596.1735 | 21.8841 | 3.2481e-05 | 0.35877 | 0.66362 | 0.21549 | 3.0531 | 3.2809 | 0.20736 | 0.68587 | 2.3133e-10 | 0.34316
70.0587 | 3.7172 | 77.7685 | 70.3335 | 6.3094 | 1.4222 | 600 | 0 | 0 | 0 | 0 | 0 | 0 | 0 | 0 | 0 | 0 | 0 | 0 | -49376.3191 | -39542.5032 | -24298.8039 | 0 | 0 | 14043.3084 | 0 | 15955.7948 | 18582.26 | 0 | 0 | -14043.3084 | 2626.4652 | 16617.7111 | 6804.7809 | 21.8841 | 3.2481e-05 | 0.35885 | 0.66348 | 0.21548 | 3.0539 | 3.2816 | 0.20731 | 0.68607 | 2.3131e-10 | 0.3522
71.0587 | 3.8151 | 77.5274 | 70.2815 | 6.4693 | 1.4579 | 600 | 0 | 0 | 0 | 0 | 0 | 0 | 0 | 0 | 0 | 0 | 0 | 0 | -49376.3191 | -39542.5032 | -24298.8039 | 0 | 0 | 14485.0608 | 0 | 15955.7948 | 19166.0938 | 0 | 0 | -14485.0608 | 3210.299 | 17140.364 | 7018.8793 | 21.8841 | 3.2481e-05 | 0.35894 | 0.66333 | 0.21546 | 3.0548 | 3.2825 | 0.20726 | 0.68629 | 2.3128e-10 | 0.36146
72.0587 | 3.9154 | 77.2801 | 70.2282 | 6.6334 | 1.4944 | 600 | 0 | 0 | 0 | 0 | 0 | 0 | 0 | 0 | 0 | 0 | 0 | 0 | -49376.3191 | -39542.5032 | -24298.8039 | 0 | 0 | 14938.4404 | 0 | 15955.7948 | 19765.2217 | 0 | 0 | -14938.4404 | 3809.4269 | 17676.7129 | 7238.6101 | 21.8841 | 3.2481e-05 | 0.35904 | 0.66318 | 0.21544 | 3.0556 | 3.2833 | 0.2072 | 0.68653 | 2.3126e-10 | 0.37097
73.0587 | 4.0183 | 77.0264 | 70.1736 | 6.8016 | 1.532 | 600 | 0 | 0 | 0 | 0 | 0 | 0 | 0 | 0 | 0 | 0 | 0 | 0 | -49376.3191 | -39542.5032 | -24298.8039 | 0 | 0 | 15403.7463 | 0 | 15955.7948 | 20380.0321 | 0 | 0 | -15403.7463 | 4424.2373 | 18227.1033 | 7464.1182 | 21.8841 | 3.2481e-05 | 0.35916 | 0.66304 | 0.21541 | 3.0566 | 3.2842 | 0.20713 | 0.6868 | 2.3123e-10 | 0.38072
74.0587 | 4.1239 | 76.766 | 70.1175 | 6.9742 | 1.5705 | 600 | 0 | 0 | 0 | 0 | 0 | 0 | 0 | 0 | 0 | 0 | 0 | 0 | -49376.3191 | -39542.5032 | -24298.8039 | 0 | 0 | 15881.2849 | 0 | 15955.7948 | 21010.9221 | 0 | 0 | -15881.2849 | 5055.1273 | 18791.8877 | 7695.5518 | 21.8841 | 3.2481e-05 | 0.35929 | 0.66289 | 0.21538 | 3.0576 | 3.2851 | 0.20705 | 0.68709 | 2.312e-10 | 0.39072
75.0587 | 4.2321 | 76.4989 | 70.06 | 7.1512 | 1.61 | 600 | 0 | 0 | 0 | 0 | 0 | 0 | 0 | 0 | 0 | 0 | 0 | 0 | -49376.3191 | -39542.5032 | -24298.8039 | 0 | 0 | 16371.3694 | 0 | 15955.7948 | 21658.2972 | 0 | 0 | -16371.3694 | 5702.5024 | 19371.426 | 7933.0625 | 21.8841 | 3.2481e-05 | 0.35943 | 0.66275 | 0.21535 | 3.0586 | 3.2861 | 0.20697 | 0.6874 | 2.3117e-10 | 0.40098
76.0587 | 4.3431 | 76.2249 | 70.001 | 7.3328 | 1.6506 | 600 | 0 | 0 | 0 | 0 | 0 | 0 | 0 | 0 | 0 | 0 | 0 | 0 | -49376.3191 | -39542.5032 | -24298.8039 | 0 | 0 | 16874.32 | 0 | 15955.7948 | 22322.5719 | 0 | 0 | -16874.32 | 6366.7771 | 19966.0852 | 8176.8051 | 21.8841 | 3.2481e-05 | 0.35959 | 0.6626 | 0.21531 | 3.0598 | 3.2872 | 0.20688 | 0.68775 | 2.3114e-10 | 0.4115
77.0587 | 4.4569 | 75.9439 | 69.9405 | 7.519 | 1.6922 | 600 | 0 | 0 | 0 | 0 | 0 | 0 | 0 | 0 | 0 | 0 | 0 | 0 | -49376.3191 | -39542.5032 | -24298.8039 | 0 | 0 | 17390.464 | 0 | 15955.7948 | 23004.169 | 0 | 0 | -17390.464 | 7048.3742 | 20576.2396 | 8426.9381 | 21.8841 | 3.2481e-05 | 0.35977 | 0.66246 | 0.21526 | 3.0609 | 3.2883 | 0.20678 | 0.68812 | 2.311e-10 | 0.42228
78.0587 | 4.5736 | 75.6555 | 69.8784 | 7.71 | 1.7349 | 600 | 0 | 0 | 0 | 0 | 0 | 0 | 0 | 0 | 0 | 0 | 0 | 0 | -49376.3191 | -39542.5032 | -24298.8039 | 0 | 0 | 17920.1361 | 0 | 15955.7948 | 23703.5204 | 0 | 0 | -17920.1361 | 7747.7256 | 21202.2706 | 8683.6232 | 21.8841 | 3.2481e-05 | 0.35996 | 0.66231 | 0.21521 | 3.0622 | 3.2894 | 0.20667 | 0.68852 | 2.3106e-10 | 0.43334
79.0587 | 4.6933 | 75.3598 | 69.8148 | 7.9059 | 1.7788 | 600 | 0 | 0 | 0 | 0 | 0 | 0 | 0 | 0 | 0 | 0 | 0 | 0 | -49376.3191 | -39542.5032 | -24298.8039 | 0 | 0 | 18463.678 | 0 | 15955.7948 | 24421.0664 | 0 | 0 | -18463.678 | 8465.2716 | 21844.5668 | 8947.0258 | 21.8841 | 3.2481e-05 | 0.36018 | 0.66217 | 0.21516 | 3.0635 | 3.2906 | 0.20654 | 0.68896 | 2.3101e-10 | 0.44467
80.0587 | 4.8159 | 75.0564 | 69.7495 | 8.1067 | 1.8237 | 600 | 0 | 0 | 0 | 0 | 0 | 0 | 0 | 0 | 0 | 0 | 0 | 0 | -49376.3191 | -39542.5032 | -24298.8039 | 0 | 0 | 19021.4386 | 0 | 15955.7948 | 25157.2561 | 0 | 0 | -19021.4386 | 9201.4613 | 22503.5237 | 9217.3146 | 21.8841 | 3.2481e-05 | 0.36041 | 0.66203 | 0.21509 | 3.0649 | 3.2919 | 0.20641 | 0.68943 | 2.3097e-10 | 0.45629
81.0587 | 4.9416 | 74.7453 | 69.6826 | 8.3127 | 1.8699 | 600 | 0 | 0 | 0 | 0 | 0 | 0 | 0 | 0 | 0 | 0 | 0 | 0 | -49376.3191 | -39542.5032 | -24298.8039 | 0 | 0 | 19593.7741 | 0 | 15955.7948 | 25912.5473 | 0 | 0 | -19593.7741 | 9956.7525 | 23179.5437 | 9494.6619 | 21.8841 | 3.2481e-05 | 0.36067 | 0.66189 | 0.21503 | 3.0663 | 3.2932 | 0.20626 | 0.68994 | 2.3091e-10 | 0.4682
82.0587 | 5.0704 | 74.4262 | 69.614 | 8.5239 | 1.9172 | 600 | 0 | 0 | 0 | 0 | 0 | 0 | 0 | 0 | 0 | 0 | 0 | 0 | -49376.3191 | -39542.5032 | -24298.8039 | 0 | 0 | 20181.0481 | 0 | 15955.7948 | 26687.4064 | 0 | 0 | -20181.0481 | 10731.6116 | 23873.0361 | 9779.2434 | 21.8841 | 3.2481e-05 | 0.36094 | 0.66176 | 0.21495 | 3.0679 | 3.2947 | 0.20611 | 0.69049 | 2.3086e-10 | 0.48041
83.0587 | 5.2024 | 74.0989 | 69.5437 | 8.7404 | 1.9658 | 600 | 0 | 0 | 0 | 0 | 0 | 0 | 0 | 0 | 0 | 0 | 0 | 0 | -49376.3191 | -39542.5032 | -24298.8039 | 0 | 0 | 20783.6314 | 0 | 15955.7948 | 27482.3081 | 0 | 0 | -20783.6314 | 11526.5133 | 24584.4167 | 10071.2385 | 21.8841 | 3.2481e-05 | 0.36124 | 0.66162 | 0.21487 | 3.0695 | 3.2961 | 0.20593 | 0.69109 | 2.308e-10 | 0.49291
84.0587 | 5.3377 | 73.7633 | 69.4716 | 8.9624 | 2.0157 | 600 | 0 | 0 | 0 | 0 | 0 | 0 | 0 | 0 | 0 | 0 | 0 | 0 | -49376.3191 | -39542.5032 | -24298.8039 | 0 | 0 | 21401.9018 | 0 | 15955.7948 | 28297.7356 | 0 | 0 | -21401.9018 | 12341.9408 | 25314.1076 | 10370.8298 | 21.8841 | 3.2481e-05 | 0.36157 | 0.66149 | 0.21478 | 3.0712 | 3.2977 | 0.20575 | 0.69173 | 2.3074e-10 | 0.50573
85.0587 | 5.4762 | 73.4192 | 69.3977 | 9.1901 | 2.0668 | 600 | 0 | 0 | 0 | 0 | 0 | 0 | 0 | 0 | 0 | 0 | 0 | 0 | -49376.3191 | -39542.5032 | -24298.8039 | 0 | 0 | 22036.2444 | 0 | 15955.7948 | 29134.1805 | 0 | 0 | -22036.2444 | 13178.3857 | 26062.537 | 10678.2034 | 21.8841 | 3.2481e-05 | 0.36193 | 0.66136 | 0.21468 | 3.073 | 3.2994 | 0.20554 | 0.69241 | 2.3067e-10 | 0.51885
86.0587 | 5.6181 | 73.0664 | 69.322 | 9.4234 | 2.1193 | 600 | 0 | 0 | 0 | 0 | 0 | 0 | 0 | 0 | 0 | 0 | 0 | 0 | -49376.3191 | -39542.5032 | -24298.8039 | 0 | 0 | 22687.0516 | 0 | 15955.7948 | 29992.1421 | 0 | 0 | -22687.0516 | 14036.3473 | 26830.1392 | 10993.549 | 21.8841 | 3.2481e-05 | 0.36232 | 0.66124 | 0.21457 | 3.075 | 3.3011 | 0.20533 | 0.69315 | 2.3059e-10 | 0.5323
87.0587 | 5.7635 | 72.7046 | 69.2444 | 9.6626 | 2.1731 | 600 | 0 | 0 | 0 | 0 | 0 | 0 | 0 | 0 | 0 | 0 | 0 | 0 | -49376.3191 | -39542.5032 | -24298.8039 | 0 | 0 | 23354.7224 | 0 | 15955.7948 | 30872.1277 | 0 | 0 | -23354.7224 | 14916.3329 | 27617.3538 | 11317.0594 | 21.8841 | 3.2481e-05 | 0.36273 | 0.66112 | 0.21445 | 3.077 | 3.3029 | 0.20509 | 0.69394 | 2.3051e-10 | 0.54607
88.0587 | 5.9123 | 72.3338 | 69.1648 | 9.9077 | 2.2283 | 600 | 0 | 0 | 0 | 0 | 0 | 0 | 0 | 0 | 0 | 0 | 0 | 0 | -49376.3191 | -39542.5032 | -24298.8039 | 0 | 0 | 24039.663 | 0 | 15955.7948 | 31774.6522 | 0 | 0 | -24039.663 | 15818.8574 | 28424.6257 | 11648.9308 | 21.8841 | 3.2481e-05 | 0.36318 | 0.661 | 0.21433 | 3.0791 | 3.3049 | 0.20483 | 0.69479 | 2.3043e-10 | 0.56017
89.0587 | 6.0646 | 71.9536 | 69.0834 | 10.159 | 2.2849 | 600 | 0 | 0 | 0 | 0 | 0 | 0 | 0 | 0 | 0 | 0 | 0 | 0 | -49376.3191 | -39542.5032 | -24298.8039 | 0 | 0 | 24742.2862 | 0 | 15955.7948 | 32700.2376 | 0 | 0 | -24742.2862 | 16744.4428 | 29252.4044 | 11989.3628 | 21.8841 | 3.2481e-05 | 0.36367 | 0.66089 | 0.21419 | 3.0814 | 3.3069 | 0.20456 | 0.6957 | 2.3034e-10 | 0.5746
90.0587 | 6.2206 | 71.5639 | 69 | 10.4165 | 2.343 | 600 | 0 | 0 | 0 | 0 | 0 | 0 | 0 | 0 | 0 | 0 | 0 | 0 | -49376.3191 | -39542.5032 | -24298.8039 | 0 | 0 | 25463.0114 | 0 | 15955.7948 | 33649.4128 | 0 | 0 | -25463.0114 | 17693.618 | 30101.1439 | 12338.5578 | 21.8841 | 3.2481e-05 | 0.3642 | 0.66079 | 0.21404 | 3.0838 | 3.309 | 0.20426 | 0.69667 | 2.3024e-10 | 0.58938
91.0587 | 6.3802 | 71.1646 | 68.9145 | 10.6804 | 2.4026 | 600 | 0 | 0 | 0 | 0 | 0 | 0 | 0 | 0 | 0 | 0 | 0 | 0 | -49376.3191 | -39542.5032 | -24298.8039 | 0 | 0 | 26202.2641 | 0 | 15955.7948 | 34622.7134 | 0 | 0 | -26202.2641 | 18666.9186 | 30971.3016 | 12696.7215 | 21.8841 | 3.2481e-05 | 0.36476 | 0.66069 | 0.21388 | 3.0863 | 3.3113 | 0.20395 | 0.69772 | 2.3014e-10 | 0.6045
92.0587 | 6.5434 | 70.7553 | 68.827 | 10.9507 | 2.4637 | 600 | 0 | 0 | 0 | 0 | 0 | 0 | 0 | 0 | 0 | 0 | 0 | 0 | -49376.3191 | -39542.5032 | -24298.8039 | 0 | 0 | 26960.4763 | 0 | 15955.7948 | 35620.6807 | 0 | 0 | -26960.4763 | 19664.8859 | 31863.3385 | 13064.0623 | 21.8841 | 3.2481e-05 | 0.36537 | 0.6606 | 0.21371 | 3.0889 | 3.3137 | 0.20361 | 0.69884 | 2.3002e-10 | 0.61997
93.0587 | 6.7105 | 70.336 | 68.7374 | 11.2277 | 2.5263 | 600 | 0 | 0 | 0 | 0 | 0 | 0 | 0 | 0 | 0 | 0 | 0 | 0 | -49376.3191 | -39542.5032 | -24298.8039 | 0 | 0 | 27738.0854 | 0 | 15955.7948 | 36643.8618 | 0 | 0 | -27738.0854 | 20688.067 | 32777.7177 | 13440.7915 | 21.8841 | 3.2481e-05 | 0.36603 | 0.66052 | 0.21352 | 3.0917 | 3.3162 | 0.20324 | 0.70003 | 2.2991e-10 | 0.63579
94.0587 | 6.8813 | 69.9063 | 68.6457 | 11.5115 | 2.5906 | 600 | 0 | 0 | 0 | 0 | 0 | 0 | 0 | 0 | 0 | 0 | 0 | 0 | -49376.3191 | -39542.5032 | -24298.8039 | 0 | 0 | 28535.5345 | 0 | 15955.7948 | 37692.8084 | 0 | 0 | -28535.5345 | 21737.0136 | 33714.9043 | 13827.1229 | 21.8841 | 3.2481e-05 | 0.36674 | 0.66044 | 0.21332 | 3.0947 | 3.3188 | 0.20285 | 0.70131 | 2.2978e-10 | 0.65198
95.0587 | 7.0559 | 69.4662 | 68.5519 | 11.8022 | 2.6565 | 600 | 0 | 0 | 0 | 0 | 0 | 0 | 0 | 0 | 0 | 0 | 0 | 0 | -49376.3191 | -39542.5032 | -24298.8039 | 0 | 0 | 29353.2718 | 0 | 15955.7948 | 38768.0769 | 0 | 0 | -29353.2718 | 22812.2821 | 34675.3644 | 14223.2729 | 21.8841 | 3.2481e-05 | 0.3675 | 0.66037 | 0.2131 | 3.0978 | 3.3216 | 0.20243 | 0.70267 | 2.2965e-10 | 0.66852
96.0587 | 7.2344 | 69.0153 | 68.4559 | 12.0999 | 2.724 | 600 | 0 | 0 | 0 | 0 | 0 | 0 | 0 | 0 | 0 | 0 | 0 | 0 | -49376.3191 | -39542.5032 | -24298.8039 | 0 | 0 | 30191.7499 | 0 | 15955.7948 | 39870.2267 | 0 | 0 | -30191.7499 | 23914.4319 | 35659.5639 | 14629.4598 | 21.8841 | 3.2481e-05 | 0.36831 | 0.66031 | 0.21287 | 3.1011 | 3.3245 | 0.20198 | 0.70413 | 2.295e-10 | 0.68543
97.0587 | 7.4168 | 68.5536 | 68.3576 | 12.4048 | 2.7933 | 600 | 0 | 0 | 0 | 0 | 0 | 0 | 0 | 0 | 0 | 0 | 0 | 0 | -49376.3191 | -39542.5032 | -24298.8039 | 0 | 0 | 31051.426 | 0 | 15955.7948 | 40999.8203 | 0 | 0 | -31051.426 | 25044.0255 | 36667.9683 | 15045.9041 | 21.8841 | 3.2481e-05 | 0.36919 | 0.66027 | 0.21262 | 3.1046 | 3.3275 | 0.2015 | 0.70569 | 2.2935e-10 | 0.70271
98.0587 | 7.6031 | 68.0807 | 68.2572 | 12.717 | 2.8642 | 600 | 0 | 0 | 0 | 0 | 0 | 0 | 0 | 0 | 0 | 0 | 0 | 0 | -49376.3191 | -39542.5032 | -24298.8039 | 0 | 0 | 31932.7604 | 0 | 15955.7948 | 42157.422 | 0 | 0 | -31932.7604 | 26201.6272 | 37701.0407 | 15472.8279 | 21.8841 | 3.2481e-05 | 0.37013 | 0.66023 | 0.21235 | 3.1083 | 3.3308 | 0.20099 | 0.70736 | 2.2919e-10 | 0.72037
99.0587 | 7.7933 | 67.5966 | 68.1544 | 13.0366 | 2.937 | 600 | 0 | 0 | 0 | 0 | 0 | 0 | 0 | 0 | 0 | 0 | 0 | 0 | -49376.3191 | -39542.5032 | -24298.8039 | 0 | 0 | 32836.2171 | 0 | 15955.7948 | 43343.5967 | 0 | 0 | -32836.2171 | 27387.8019 | 38759.2413 | 15910.4547 | 21.8841 | 3.2481e-05 | 0.37114 | 0.6602 | 0.21206 | 3.1121 | 3.3342 | 0.20044 | 0.70913 | 2.2902e-10 | 0.73839
100.0587 | 7.9875 | 67.101 | 68.0494 | 13.3638 | 3.0116 | 600 | 0 | 0 | 0 | 0 | 0 | 0 | 0 | 0 | 0 | 0 | 0 | 0 | -49376.3191 | -39542.5032 | -24298.8039 | 0 | 0 | 33762.2618 | 0 | 15955.7948 | 44558.9093 | 0 | 0 | -33762.2618 | 28603.1145 | 39843.026 | 16359.0092 | 21.8841 | 3.2481e-05 | 0.37222 | 0.66019 | 0.21176 | 3.1162 | 3.3378 | 0.19986 | 0.71103 | 2.2883e-10 | 0.75679
101.0587 | 8.1857 | 66.5938 | 67.9421 | 13.6987 | 3.088 | 600 | 0 | 0 | 0 | 0 | 0 | 0 | 0 | 0 | 0 | 0 | 0 | 0 | -49376.3191 | -39542.5032 | -24298.8039 | 0 | 0 | 34711.3625 | 0 | 15955.7948 | 45803.9233 | 0 | 0 | -34711.3625 | 29848.1285 | 40952.8449 | 16818.7167 | 21.8841 | 3.2481e-05 | 0.37339 | 0.66019 | 0.21143 | 3.1205 | 3.3416 | 0.19924 | 0.71305 | 2.2864e-10 | 0.77557
102.0587 | 8.3878 | 66.0747 | 67.8324 | 14.0414 | 3.1663 | 600 | 0 | 0 | 0 | 0 | 0 | 0 | 0 | 0 | 0 | 0 | 0 | 0 | -49376.3191 | -39542.5032 | -24298.8039 | 0 | 0 | 35683.9876 | 0 | 15955.7948 | 47079.1992 | 0 | 0 | -35683.9876 | 31123.4044 | 42089.1408 | 17289.8029 | 21.8841 | 3.2481e-05 | 0.37463 | 0.6602 | 0.21108 | 3.1251 | 3.3456 | 0.19857 | 0.71521 | 2.2843e-10 | 0.79472
103.0587 | 8.5939 | 65.5436 | 67.7204 | 14.392 | 3.2465 | 600 | 0 | 0 | 0 | 0 | 0 | 0 | 0 | 0 | 0 | 0 | 0 | 0 | -49376.3191 | -39542.5032 | -24298.8039 | 0 | 0 | 36680.6056 | 0 | 15955.7948 | 48385.2936 | 0 | 0 | -36680.6056 | 32429.4988 | 43252.3479 | 17772.4933 | 21.8841 | 3.2481e-05 | 0.37597 | 0.66023 | 0.2107 | 3.1299 | 3.3497 | 0.19787 | 0.71751 | 2.2822e-10 | 0.81425
104.0587 | 8.804 | 65.0003 | 67.6061 | 14.7507 | 3.3287 | 600 | 0 | 0 | 0 | 0 | 0 | 0 | 0 | 0 | 0 | 0 | 0 | 0 | -49376.3191 | -39542.5032 | -24298.8039 | 0 | 0 | 37701.6839 | 0 | 15955.7948 | 49722.7575 | 0 | 0 | -37701.6839 | 33766.9627 | 44442.8896 | 18267.0129 | 21.8841 | 3.2481e-05 | 0.37741 | 0.66028 | 0.2103 | 3.1349 | 3.3542 | 0.19711 | 0.71996 | 2.2799e-10 | 0.83415
105.0587 | 9.018 | 64.4447 | 67.4893 | 15.1176 | 3.4129 | 600 | 0 | 0 | 0 | 0 | 0 | 0 | 0 | 0 | 0 | 0 | 0 | 0 | -49376.3191 | -39542.5032 | -24298.8039 | 0 | 0 | 38747.6881 | 0 | 15955.7948 | 51092.1342 | 0 | 0 | -38747.6881 | 35136.3394 | 45661.1771 | 18773.5855 | 21.8841 | 3.2481e-05 | 0.37895 | 0.66034 | 0.20988 | 3.1403 | 3.3588 | 0.19631 | 0.72258 | 2.2774e-10 | 0.85442
106.0587 | 9.2359 | 63.8766 | 67.3702 | 15.4928 | 3.4992 | 600 | 0 | 0 | 0 | 0 | 0 | 0 | 0 | 0 | 0 | 0 | 0 | 0 | -49376.3191 | -39542.5032 | -24298.8039 | 0 | 0 | 39819.0803 | 0 | 15955.7948 | 52493.9584 | 0 | 0 | -39819.0803 | 36538.1636 | 46907.607 | 19292.4334 | 21.8841 | 3.2481e-05 | 0.38061 | 0.66042 | 0.20942 | 3.1459 | 3.3637 | 0.19546 | 0.72537 | 2.2748e-10 | 0.87507
107.0587 | 9.4576 | 63.2959 | 67.2487 | 15.8763 | 3.5875 | 600 | 0 | 0 | 0 | 0 | 0 | 0 | 0 | 0 | 0 | 0 | 0 | 0 | -49376.3191 | -39542.5032 | -24298.8039 | 0 | 0 | 40916.3182 | 0 | 15955.7948 | 53928.7534 | 0 | 0 | -40916.3182 | 37972.9586 | 48182.5594 | 19823.7766 | 21.8841 | 3.2481e-05 | 0.38238 | 0.66052 | 0.20894 | 3.1518 | 3.3689 | 0.19455 | 0.72835 | 2.2721e-10 | 0.89608
108.0587 | 9.6831 | 62.7024 | 67.1249 | 16.2684 | 3.6779 | 600 | 0 | 0 | 0 | 0 | 0 | 0 | 0 | 0 | 0 | 0 | 0 | 0 | -49376.3191 | -39542.5032 | -24298.8039 | 0 | 0 | 42039.8536 | 0 | 15955.7948 | 55397.0293 | 0 | 0 | -42039.8536 | 39441.2345 | 49486.3956 | 20367.8319 | 21.8841 | 3.2481e-05 | 0.38429 | 0.66065 | 0.20843 | 3.1581 | 3.3744 | 0.19359 | 0.73153 | 2.2692e-10 | 0.91744
109.0587 | 9.9123 | 62.096 | 66.9987 | 16.669 | 3.7704 | 600 | 0 | 0 | 0 | 0 | 0 | 0 | 0 | 0 | 0 | 0 | 0 | 0 | -49376.3191 | -39542.5032 | -24298.8039 | 0 | 0 | 43190.131 | 0 | 15955.7948 | 56899.2811 | 0 | 0 | -43190.131 | 40943.4863 | 50819.4553 | 20924.8126 | 21.8841 | 3.2481e-05 | 0.38633 | 0.66079 | 0.20788 | 3.1647 | 3.3801 | 0.19256 | 0.73491 | 2.2661e-10 | 0.93916
110.0587 | 10.1452 | 61.4766 | 66.8701 | 17.0784 | 3.8651 | 600 | 0 | 0 | 0 | 0 | 0 | 0 | 0 | 0 | 0 | 0 | 0 | 0 | -49376.3191 | -39542.5032 | -24298.8039 | 0 | 0 | 44367.5861 | 0 | 15955.7948 | 58435.9856 | 0 | 0 | -44367.5861 | 42480.1908 | 52182.0545 | 21494.9278 | 21.8841 | 3.2481e-05 | 0.38853 | 0.66096 | 0.20729 | 3.1717 | 3.3862 | 0.19147 | 0.73852 | 2.2629e-10 | 0.96122
111.0587 | 10.3816 | 60.8441 | 66.7392 | 17.4965 | 3.9621 | 600 | 0 | 0 | 0 | 0 | 0 | 0 | 0 | 0 | 0 | 0 | 0 | 0 | -49376.3191 | -39542.5032 | -24298.8039 | 0 | 0 | 45572.6438 | 0 | 15955.7948 | 60007.5994 | 0 | 0 | -45572.6438 | 44051.8046 | 53574.4823 | 22078.3808 | 21.8841 | 3.2481e-05 | 0.39089 | 0.66115 | 0.20667 | 3.1791 | 3.3926 | 0.19032 | 0.74238 | 2.2595e-10 | 0.98362
112.0587 | 10.6214 | 60.1984 | 66.6059 | 17.9234 | 4.0612 | 600 | 0 | 0 | 0 | 0 | 0 | 0 | 0 | 0 | 0 | 0 | 0 | 0 | -49376.3191 | -39542.5032 | -24298.8039 | 0 | 0 | 46805.7166 | 0 | 15955.7948 | 61614.5559 | 0 | 0 | -46805.7166 | 45658.7611 | 54996.9979 | 22675.3692 | 22.4037 | 3.2481e-05 | 0.39343 | 0.66137 | 0.20601 | 3.1868 | 3.3993 | 0.18909 | 0.74649 | 2.2559e-10 | 1.0063
113.0587 | 10.8645 | 59.5395 | 66.4704 | 18.3593 | 4.1627 | 600 | 0 | 0 | 0 | 0 | 0 | 0 | 0 | 0 | 0 | 0 | 0 | 0 | -49376.3191 | -39542.5032 | -24298.8039 | 0 | 0 | 48067.2025 | 0 | 15955.7948 | 63257.2623 | 0 | 0 | -48067.2025 | 47301.4675 | 56449.8277 | 23286.0831 | 23.1414 | 3.2481e-05 | 0.39616 | 0.66162 | 0.20531 | 3.1951 | 3.4064 | 0.18778 | 0.75088 | 2.2521e-10 | 1.0294
114.0587 | 11.1107 | 58.8674 | 66.3327 | 18.8041 | 4.2664 | 600 | 0 | 0 | 0 | 0 | 0 | 0 | 0 | 0 | 0 | 0 | 0 | 0 | -49376.3191 | -39542.5032 | -24298.8039 | 0 | 0 | 49357.483 | 0 | 15955.7948 | 64936.0966 | 0 | 0 | -49357.483 | 48980.3018 | 57933.1617 | 23910.7046 | 23.896 | 3.2481e-05 | 0.3991 | 0.6619 | 0.20457 | 3.2037 | 3.4139 | 0.1864 | 0.75557 | 2.248e-10 | 1.0527
115.0587 | 11.3598 | 58.182 | 66.1927 | 19.2578 | 4.3725 | 600 | 0 | 0 | 0 | 0 | 0 | 0 | 0 | 0 | 0 | 0 | 0 | 0 | -49376.3191 | -39542.5032 | -24298.8039 | 0 | 0 | 50676.9206 | 0 | 15955.7948 | 66651.4041 | 0 | 0 | -50676.9206 | 50695.6093 | 59447.1502 | 24549.4064 | 24.6672 | 3.2481e-05 | 0.40227 | 0.66221 | 0.20377 | 3.2129 | 3.4218 | 0.18493 | 0.76057 | 2.2438e-10 | 1.0763
116.0587 | 11.6117 | 57.4833 | 66.0507 | 19.7207 | 4.481 | 600 | 0 | 0 | 0 | 0 | 0 | 0 | 0 | 0 | 0 | 0 | 0 | 0 | -49376.3191 | -39542.5032 | -24298.8039 | 0 | 0 | 52025.8566 | 0 | 15955.7948 | 68403.4938 | 0 | 0 | -52025.8566 | 52447.699 | 60991.8993 | 25202.3509 | 25.4544 | 3.2481e-05 | 0.40569 | 0.66255 | 0.20293 | 3.2225 | 3.4301 | 0.18337 | 0.76592 | 2.2393e-10 | 1.1002
117.0587 | 11.8662 | 56.7713 | 65.9065 | 20.1925 | 4.5918 | 600 | 0 | 0 | 0 | 0 | 0 | 0 | 0 | 0 | 0 | 0 | 0 | 0 | -49376.3191 | -39542.5032 | -24298.8039 | 0 | 0 | 53404.6083 | 0 | 15955.7948 | 70192.6347 | 0 | 0 | -53404.6083 | 54236.8399 | 62567.468 | 25869.6884 | 26.2572 | 3.2481e-05 | 0.40938 | 0.66293 | 0.20204 | 3.2327 | 3.4389 | 0.18172 | 0.77165 | 2.2346e-10 | 1.1243
118.0587 | 12.123 | 56.0462 | 65.7603 | 20.6734 | 4.705 | 600 | 0 | 0 | 0 | 0 | 0 | 0 | 0 | 0 | 0 | 0 | 0 | 0 | -49376.3191 | -39542.5032 | -24298.8039 | 0 | 0 | 54813.4664 | 0 | 15955.7948 | 72019.0519 | 0 | 0 | -54813.4664 | 56063.2571 | 64173.8628 | 26551.5566 | 27.075 | 3.2481e-05 | 0.41337 | 0.66335 | 0.20109 | 3.2435 | 3.4482 | 0.17996 | 0.77777 | 2.2297e-10 | 1.1486
119.0587 | 12.3817 | 55.3079 | 65.6122 | 21.1632 | 4.8207 | 600 | 0 | 0 | 0 | 0 | 0 | 0 | 0 | 0 | 0 | 0 | 0 | 0 | -49376.3191 | -39542.5032 | -24298.8039 | 0 | 0 | 56252.6921 | 0 | 15955.7948 | 73882.9219 | 0 | 0 | -56252.6921 | 57927.1271 | 65811.0341 | 27248.0781 | 27.9069 | 3.2481e-05 | 0.4177 | 0.66381 | 0.20008 | 3.2549 | 3.458 | 0.1781 | 0.78432 | 2.2244e-10 | 1.1731
120.0587 | 12.6422 | 54.5567 | 65.4623 | 21.6621 | 4.9388 | 600 | 0 | 0 | 0 | 0 | 0 | 0 | 0 | 0 | 0 | 0 | 0 | 0 | -49376.3191 | -39542.5032 | -24298.8039 | 0 | 0 | 57722.5135 | 0 | 15955.7948 | 75784.3686 | 0 | 0 | -57722.5135 | 59828.5738 | 67478.8706 | 27959.3598 | 28.7523 | 3.2481e-05 | 0.42238 | 0.66432 | 0.19901 | 3.2669 | 3.4684 | 0.17612 | 0.79135 | 2.2189e-10 | 1.1978
121.0587 | 12.9042 | 53.7926 | 65.3107 | 22.1699 | 5.0593 | 600 | 0 | 0 | 0 | 0 | 0 | 0 | 0 | 0 | 0 | 0 | 0 | 0 | -49376.3191 | -39542.5032 | -24298.8039 | 0 | 0 | 59223.1229 | 0 | 15955.7948 | 77723.4582 | 0 | 0 | -59223.1229 | 61767.6634 | 69177.1949 | 28685.4909 | 29.6099 | 3.2481e-05 | 0.42748 | 0.66487 | 0.19787 | 3.2796 | 3.4793 | 0.17403 | 0.79889 | 2.2131e-10 | 1.2226
122.0587 | 13.1671 | 53.0159 | 65.1575 | 22.6866 | 5.1824 | 600 | 0 | 0 | 0 | 0 | 0 | 0 | 0 | 0 | 0 | 0 | 0 | 0 | -49376.3191 | -39542.5032 | -24298.8039 | 0 | 0 | 60754.6727 | 0 | 15955.7948 | 79700.194 | 0 | 0 | -60754.6727 | 63744.3992 | 70905.7573 | 29426.5411 | 30.4788 | 3.2481e-05 | 0.43303 | 0.66547 | 0.19666 | 3.2931 | 3.4908 | 0.1718 | 0.80698 | 2.207e-10 | 1.2475
123.0587 | 13.4307 | 52.2267 | 65.0028 | 23.212 | 5.3079 | 600 | 0 | 0.00035742 | 0.00035742 | 0 | 0 | 0.10723 | 0 | 0 | 0 | 0 | 0 | 0 | -49376.3191 | -39542.5032 | -24298.8039 | 0 | 0 | 62317.2731 | 0 | 15955.7948 | 81592.2412 | 0 | 0 | -62317.2731 | 65636.4464 | 72664.2305 | 30182.5587 | 31.3577 | 3.2481e-05 | 0.43908 | 0.66613 | 0.19538 | 3.3073 | 3.5031 | 0.16943 | 0.81569 | 2.2006e-10 | 1.2725
123.06 | 13.4311 | 52.2257 | 65.0026 | 23.2126 | 5.308 | 600.0003 | 0 | 0.00035765 | 0.00035765 | 0 | 0 | 0.10749 | 0 | 0 | 0 | 0 | 0 | 0 | -49376.3191 | -39542.5032 | -24298.8039 | 0 | 0 | 62319.2458 | 0 | 15955.7948 | 81594.4768 | 0 | 0 | -62319.2458 | 65638.682 | 72666.4472 | 30183.5131 | 31.3588 | 3.2481e-05 | 0.43909 | 0.66613 | 0.19538 | 3.3073 | 3.5031 | 0.16943 | 0.8157 | 2.2006e-10 | 1.2725
123.0612 | 13.4314 | 52.2247 | 65.0023 | 23.2133 | 5.3082 | 600.0005 | 0 | 0.00035788 | 0.00035788 | 0 | 0 | 0.10776 | 0 | 0 | 0 | 0 | 0 | 0 | -49376.3191 | -39542.5032 | -24298.8039 | 0 | 0 | 62321.2186 | 0 | 15955.7948 | 81596.7122 | 0 | 0 | -62321.2186 | 65640.9174 | 72668.6639 | 30184.4676 | 31.3599 | 3.2481e-05 | 0.4391 | 0.66613 | 0.19537 | 3.3073 | 3.5031 | 0.16942 | 0.81571 | 2.2006e-10 | 1.2726
123.0625 | 13.4317 | 52.2237 | 65.0021 | 23.214 | 5.3083 | 600.0008 | 0 | 0.00035811 | 0.00035811 | 0 | 0 | 0.10803 | 0 | 0 | 0 | 0 | 0 | 0 | -49376.3191 | -39542.5032 | -24298.8039 | 0 | 0 | 62323.1914 | 0 | 15955.7948 | 81598.9476 | 0 | 0 | -62323.1914 | 65643.1528 | 72670.8807 | 30185.422 | 31.361 | 3.2481e-05 | 0.43911 | 0.66613 | 0.19537 | 3.3074 | 3.5031 | 0.16942 | 0.81572 | 2.2006e-10 | 1.2726
123.0637 | 13.432 | 52.2227 | 65.0019 | 23.2146 | 5.3085 | 600.0011 | 0 | 0.00035834 | 0.00035834 | 0 | 0 | 0.1083 | 0 | 0 | 0 | 0 | 0 | 0 | -49376.3191 | -39542.5032 | -24298.8039 | 0 | 0 | 62325.1642 | 0 | 15955.7948 | 81601.1828 | 0 | 0 | -62325.1642 | 65645.388 | 72673.0975 | 30186.3765 | 31.3621 | 3.2481e-05 | 0.43911 | 0.66614 | 0.19537 | 3.3074 | 3.5031 | 0.16941 | 0.81574 | 2.2006e-10 | 1.2726
123.065 | 13.4323 | 52.2216 | 65.0017 | 23.2153 | 5.3087 | 600.0013 | 0 | 0.00035857 | 0.00035857 | 0 | 0 | 0.10857 | 0 | 0 | 0 | 0 | 0 | 0 | -49376.3191 | -39542.5032 | -24298.8039 | 0 | 0 | 62327.1371 | 0 | 15955.7948 | 81603.4178 | 0 | 0 | -62327.1371 | 65647.623 | 72675.3144 | 30187.331 | 31.3631 | 3.2481e-05 | 0.43912 | 0.66614 | 0.19537 | 3.3074 | 3.5031 | 0.16941 | 0.81575 | 2.2006e-10 | 1.2727
123.0675 | 13.433 | 52.2196 | 65.0012 | 23.2166 | 5.309 | 600.0019 | 0 | 0.00035902 | 0.00035902 | 0 | 0 | 0.10911 | 0 | 0 | 0 | 0 | 0 | 0 | -49376.3191 | -39542.5032 | -24298.8039 | 0 | 0 | 62331.0831 | 0 | 15955.7948 | 81607.8875 | 0 | 0 | -62331.0831 | 65652.0927 | 72679.7483 | 30189.24 | 31.3653 | 3.2481e-05 | 0.43914 | 0.66614 | 0.19536 | 3.3074 | 3.5032 | 0.1694 | 0.81577 | 2.2005e-10 | 1.2727
123.07 | 13.4336 | 52.2176 | 65.0008 | 23.2179 | 5.3093 | 600.0024 | 0 | 0.00035948 | 0.00035948 | 0 | 0 | 0.10965 | 0 | 0 | 0 | 0 | 0 | 0 | -49376.3191 | -39542.5032 | -24298.8039 | 0 | 0 | 62335.0292 | 0 | 15955.7948 | 81612.3567 | 0 | 0 | -62335.0292 | 65656.5619 | 72684.1824 | 30191.1492 | 31.3675 | 3.2481e-05 | 0.43916 | 0.66614 | 0.19536 | 3.3075 | 3.5032 | 0.1694 | 0.8158 | 2.2005e-10 | 1.2728
123.0725 | 13.4343 | 52.2155 | 65.0003 | 23.2192 | 5.3096 | 600.003 | 0 | 0.00035993 | 0.00035993 | 0 | 0 | 0.11018 | 0 | 0 | 0 | 0 | 0 | 0 | -49376.3191 | -39542.5032 | -24298.8039 | 0 | 0 | 62338.9756 | 0 | 15955.7948 | 81616.8253 | 0 | 0 | -62338.9756 | 65661.0305 | 72688.6166 | 30193.0584 | 31.3696 | 3.2481e-05 | 0.43918 | 0.66614 | 0.19536 | 3.3075 | 3.5032 | 0.16939 | 0.81582 | 2.2005e-10 | 1.2729
123.0975 | 13.4408 | 52.1952 | 64.9959 | 23.2322 | 5.3127 | 600.0084 | 0 | 0.00036442 | 0.00036442 | 0 | 0 | 0.11562 | 0 | 0 | 0 | 0 | 0 | 0 | -49376.3191 | -39542.5032 | -24298.8039 | 0 | 0 | 62378.4497 | 0 | 15955.7948 | 81661.4818 | 0 | 0 | -62378.4497 | 65705.687 | 72732.969 | 30212.156 | 31.3912 | 3.2481e-05 | 0.43935 | 0.66617 | 0.19532 | 3.3079 | 3.5036 | 0.16932 | 0.81607 | 2.2003e-10 | 1.2735
123.1225 | 13.4472 | 52.1748 | 64.9914 | 23.2452 | 5.3158 | 600.0139 | 0 | 0.00036881 | 0.00036881 | 0 | 0 | 0.12112 | 0 | 0 | 0 | 0 | 0 | 0 | -49376.3191 | -39542.5032 | -24298.8039 | 0 | 0 | 62417.9432 | 0 | 15955.7948 | 81706.0858 | 0 | 0 | -62417.9432 | 65750.291 | 72777.3396 | 30231.263 | 31.4128 | 3.2481e-05 | 0.43953 | 0.66619 | 0.19528 | 3.3083 | 3.5039 | 0.16926 | 0.81632 | 2.2001e-10 | 1.2741
123.1475 | 13.4537 | 52.1544 | 64.9869 | 23.2583 | 5.319 | 600.0195 | 0 | 0.00037308 | 0.00037308 | 0 | 0 | 0.12668 | 0 | 0 | 0 | 0 | 0 | 0 | -49376.3191 | -39542.5032 | -24298.8039 | 0 | 0 | 62457.4563 | 0 | 15955.7948 | 81750.6389 | 0 | 0 | -62457.4563 | 65794.8441 | 72821.7282 | 30250.3794 | 31.4344 | 3.2482e-05 | 0.4397 | 0.66621 | 0.19525 | 3.3087 | 3.5043 | 0.16919 | 0.81657 | 2.1999e-10 | 1.2747
123.1725 | 13.4602 | 52.134 | 64.9824 | 23.2713 | 5.3221 | 600.0251 | 0 | 0.00037726 | 0.00037726 | 0 | 0 | 0.13231 | 0 | 0 | 0 | 0 | 0 | 0 | -49376.3191 | -39542.5032 | -24298.8039 | 0 | 0 | 62496.9887 | 0 | 15955.7948 | 81795.1429 | 0 | 0 | -62496.9887 | 65839.3481 | 72866.1348 | 30269.5051 | 31.456 | 3.2482e-05 | 0.43988 | 0.66623 | 0.19521 | 3.3091 | 3.5046 | 0.16912 | 0.81682 | 2.1998e-10 | 1.2753
123.3481 | 13.5056 | 51.9904 | 64.9506 | 23.3631 | 5.3441 | 600.0663 | 0 | 0.00040391 | 0.00040391 | 0 | 0 | 0.17347 | 0 | 0 | 0 | 0 | 0 | 0 | -49376.3191 | -39542.5032 | -24298.8039 | 0 | 0 | 62775.2399 | 0 | 15955.7948 | 82106.5713 | 0 | 0 | -62775.2399 | 66150.7765 | 73178.5856 | 30404.1214 | 31.6076 | 3.2484e-05 | 0.44114 | 0.66639 | 0.19495 | 3.3119 | 3.507 | 0.16864 | 0.8186 | 2.1985e-10 | 1.2796
123.5237 | 13.5509 | 51.8462 | 64.9185 | 23.455 | 5.3661 | 600.1101 | 0 | 0.00042643 | 0.00042643 | 0 | 0 | 0.21722 | 0 | 0 | 0 | 0 | 0 | 0 | -49376.3191 | -39542.5032 | -24298.8039 | 0 | 0 | 63054.4507 | 0 | 15955.7948 | 82416.189 | 0 | 0 | -63054.4507 | 66460.3942 | 73491.9236 | 30539.2 | 31.7591 | 3.2487e-05 | 0.44242 | 0.66655 | 0.19468 | 3.3148 | 3.5095 | 0.16815 | 0.82041 | 2.1972e-10 | 1.2839
123.6993 | 13.5961 | 51.7014 | 64.8862 | 23.547 | 5.3882 | 600.156 | 0 | 0.00044547 | 0.00044547 | 0 | 0 | 0.26317 | 0 | 0 | 0 | 0 | 0 | 0 | -49376.3191 | -39542.5032 | -24298.8039 | 0 | 0 | 63334.6208 | 0 | 15955.7948 | 82724.4512 | 0 | 0 | -63334.6208 | 66768.6564 | 73806.1448 | 30674.7407 | 31.9106 | 3.2489e-05 | 0.44373 | 0.66671 | 0.19441 | 3.3177 | 3.5119 | 0.16765 | 0.82225 | 2.1958e-10 | 1.2882
123.875 | 13.6413 | 51.5562 | 64.8536 | 23.6392 | 5.4103 | 600.2039 | 0 | 0.0004616 | 0.0004616 | 0 | 0 | 0.31097 | 0 | 0 | 0 | 0 | 0 | 0 | -49376.3191 | -39542.5032 | -24298.8039 | 0 | 0 | 63615.7499 | 0 | 15955.7948 | 83031.7395 | 0 | 0 | -63615.7499 | 67075.9447 | 74121.2456 | 30810.7435 | 32.062 | 3.2492e-05 | 0.44506 | 0.66688 | 0.19413 | 3.3206 | 3.5144 | 0.16715 | 0.82411 | 2.1945e-10 | 1.2925
124.0506 | 13.6864 | 51.4105 | 64.8208 | 23.7316 | 5.4325 | 600.2533 | 0 | 0.00047528 | 0.00047528 | 0 | 0 | 0.36035 | 0 | 0 | 0 | 0 | 0 | 0 | -49376.3191 | -39542.5032 | -24298.8039 | 0 | 0 | 63897.8376 | 0 | 15955.7948 | 83338.3733 | 0 | 0 | -63897.8376 | 67382.5785 | 74437.2222 | 30947.2081 | 32.2134 | 3.2494e-05 | 0.44642 | 0.66705 | 0.19385 | 3.3236 | 3.517 | 0.16664 | 0.826 | 2.1931e-10 | 1.2967
124.3535 | 13.764 | 51.1581 | 64.7639 | 23.8915 | 5.4709 | 600.3415 | 0 | 0.00049427 | 0.00049427 | 0 | 0 | 0.4485 | 0 | 0 | 0 | 0 | 0 | 0 | -49376.3191 | -39542.5032 | -24298.8039 | 0 | 0 | 64386.6429 | 0 | 15955.7948 | 83866.5426 | 0 | 0 | -64386.6429 | 67910.7478 | 74984.275 | 31183.671 | 32.4744 | 3.2499e-05 | 0.44881 | 0.66734 | 0.19337 | 3.3287 | 3.5214 | 0.16575 | 0.82933 | 2.1908e-10 | 1.3041
124.6564 | 13.8415 | 50.9046 | 64.7066 | 24.0519 | 5.5095 | 600.4328 | 0 | 0.00050875 | 0.00050875 | 0 | 0 | 0.53971 | 0 | 0 | 0 | 0 | 0 | 0 | -49376.3191 | -39542.5032 | -24298.8039 | 0 | 0 | 64878.2959 | 0 | 15955.7948 | 84394.6055 | 0 | 0 | -64878.2959 | 68438.8107 | 75533.9031 | 31421.5055 | 32.7355 | 3.2504e-05 | 0.45128 | 0.66765 | 0.19287 | 3.334 | 3.5259 | 0.16485 | 0.83273 | 2.1884e-10 | 1.3114
124.9593 | 13.9187 | 50.6498 | 64.6489 | 24.2129 | 5.5484 | 600.5264 | 0 | 0.00051993 | 0.00051993 | 0 | 0 | 0.63326 | 0 | 0 | 0 | 0 | 0 | 0 | -49376.3191 | -39542.5032 | -24298.8039 | 0 | 0 | 65372.7932 | 0 | 15955.7948 | 84923.3597 | 0 | 0 | -65372.7932 | 68967.5649 | 76086.087 | 31660.7099 | 32.9965 | 3.2509e-05 | 0.45381 | 0.66796 | 0.19237 | 3.3394 | 3.5304 | 0.16393 | 0.8362 | 2.1859e-10 | 1.3188
125.2622 | 13.9958 | 50.394 | 64.5911 | 24.3746 | 5.5874 | 600.6218 | 0 | 0.0005287 | 0.0005287 | 0 | 0 | 0.72864 | 0 | 0 | 0 | 0 | 0 | 0 | -49376.3191 | -39542.5032 | -24298.8039 | 0 | 0 | 65870.1312 | 0 | 15955.7948 | 85453.3846 | 0 | 0 | -65870.1312 | 69497.5898 | 76640.8072 | 31901.2821 | 33.2574 | 3.2514e-05 | 0.45641 | 0.66827 | 0.19186 | 3.3448 | 3.5351 | 0.16299 | 0.83975 | 2.1835e-10 | 1.3261
125.5651 | 14.0727 | 50.1372 | 64.533 | 24.537 | 5.6266 | 600.7186 | 0 | 0.00053568 | 0.00053568 | 0 | 0 | 0.82547 | 0 | 0 | 0 | 0 | 0 | 0 | -49376.3191 | -39542.5032 | -24298.8039 | 0 | 0 | 66370.3055 | 0 | 15955.7948 | 85985.102 | 0 | 0 | -66370.3055 | 70029.3072 | 77198.0434 | 32143.22 | 33.5183 | 3.252e-05 | 0.45908 | 0.66859 | 0.19134 | 3.3503 | 3.5398 | 0.16205 | 0.84338 | 2.181e-10 | 1.3333
125.868 | 14.1494 | 49.8793 | 64.4748 | 24.6999 | 5.666 | 600.8166 | 0 | 0.00054135 | 0.00054135 | 0 | 0 | 0.92347 | 0 | 0 | 0 | 0 | 0 | 0 | -49376.3191 | -39542.5032 | -24298.8039 | 0 | 0 | 66873.3113 | 0 | 15955.7948 | 86518.8182 | 0 | 0 | -66873.3113 | 70563.0234 | 77757.775 | 32386.5209 | 33.7791 | 3.2525e-05 | 0.46183 | 0.66891 | 0.19081 | 3.3559 | 3.5446 | 0.16108 | 0.84708 | 2.1785e-10 | 1.3406
126.2207 | 14.2384 | 49.5779 | 64.4068 | 24.8904 | 5.7121 | 600.9319 | 0 | 0.00054678 | 0.00054678 | 0 | 0 | 1.0387 | 0 | 0 | 0 | 0 | 0 | 0 | -49376.3191 | -39542.5032 | -24298.8039 | 0 | 0 | 67462.406 | 0 | 15955.7948 | 87142.9138 | 0 | 0 | -67462.406 | 71187.119 | 78412.4574 | 32671.4544 | 34.0826 | 3.2531e-05 | 0.46513 | 0.66929 | 0.19018 | 3.3626 | 3.5502 | 0.15994 | 0.85149 | 2.1755e-10 | 1.349
126.5733 | 14.3271 | 49.2753 | 64.3387 | 25.0818 | 5.7585 | 601.0483 | 0 | 0.00055131 | 0.00055131 | 0 | 0 | 1.1551 | 0 | 0 | 0 | 0 | 0 | 0 | -49376.3191 | -39542.5032 | -24298.8039 | 0 | 0 | 68055.3208 | 0 | 15955.7948 | 87770.2515 | 0 | 0 | -68055.3208 | 71814.4567 | 79070.4571 | 32958.2265 | 34.3857 | 3.2537e-05 | 0.46853 | 0.66968 | 0.18955 | 3.3693 | 3.556 | 0.15878 | 0.856 | 2.1725e-10 | 1.3574
126.9259 | 14.4154 | 48.9713 | 64.2704 | 25.2741 | 5.8052 | 601.1656 | 0 | 0.0005552 | 0.0005552 | 0 | 0 | 1.2724 | 0 | 0 | 0 | 0 | 0 | 0 | -49376.3191 | -39542.5032 | -24298.8039 | 0 | 0 | 68652.0453 | 0 | 15955.7948 | 88400.9917 | 0 | 0 | -68652.0453 | 72445.1969 | 79731.7376 | 33246.8319 | 34.6886 | 3.2544e-05 | 0.47205 | 0.67008 | 0.1889 | 3.3762 | 3.5619 | 0.1576 | 0.86063 | 2.1694e-10 | 1.3658
127.2785 | 14.5034 | 48.6662 | 64.2021 | 25.4672 | 5.8521 | 601.2836 | 0 | 0.00055865 | 0.00055865 | 0 | 0 | 1.3904 | 0 | 0 | 0 | 0 | 0 | 0 | -49376.3191 | -39542.5032 | -24298.8039 | 0 | 0 | 69252.5682 | 0 | 15955.7948 | 89035.2383 | 0 | 0 | -69252.5682 | 73079.4435 | 80396.2608 | 33537.265 | 34.991 | 3.255e-05 | 0.47568 | 0.67049 | 0.18824 | 3.3832 | 3.5679 | 0.15639 | 0.86538 | 2.1663e-10 | 1.3742
127.6311 | 14.591 | 48.3599 | 64.1337 | 25.6612 | 5.8993 | 601.4024 | 0 | 0.00056177 | 0.00056177 | 0 | 0 | 1.5092 | 0 | 0 | 0 | 0 | 0 | 0 | -49376.3191 | -39542.5032 | -24298.8039 | 0 | 0 | 69856.8771 | 0 | 15955.7948 | 89673.0552 | 0 | 0 | -69856.8771 | 73717.2604 | 81063.9872 | 33829.5194 | 35.2929 | 3.2557e-05 | 0.47944 | 0.6709 | 0.18757 | 3.3903 | 3.5739 | 0.15517 | 0.87025 | 2.1632e-10 | 1.3825
128.0292 | 14.6895 | 48.0126 | 64.0563 | 25.8812 | 5.953 | 601.5374 | 0 | 0.00056503 | 0.00056503 | 0 | 0 | 1.6441 | 0 | 0 | 0 | 0 | 0 | 0 | -49376.3191 | -39542.5032 | -24298.8039 | 0 | 0 | 70543.7832 | 0 | 15955.7948 | 90397.6009 | 0 | 0 | -70543.7832 | 74441.8061 | 81821.7668 | 34161.7075 | 35.6331 | 3.2564e-05 | 0.48384 | 0.67137 | 0.1868 | 3.3985 | 3.5809 | 0.15375 | 0.8759 | 2.1595e-10 | 1.3918
128.4274 | 14.7874 | 47.664 | 63.9789 | 26.1023 | 6.007 | 601.6731 | 0 | 0.00056808 | 0.00056808 | 0 | 0 | 1.7799 | 0 | 0 | 0 | 0 | 0 | 0 | -49376.3191 | -39542.5032 | -24298.8039 | 0 | 0 | 71235.4782 | 0 | 15955.7948 | 91126.7674 | 0 | 0 | -71235.4782 | 75170.9726 | 82583.5157 | 34496.1986 | 35.9724 | 3.2571e-05 | 0.48842 | 0.67186 | 0.18601 | 3.4069 | 3.5881 | 0.15231 | 0.88172 | 2.1559e-10 | 1.4011
128.8256 | 14.8847 | 47.3139 | 63.9014 | 26.3244 | 6.0614 | 601.8095 | 0 | 0.00057098 | 0.00057098 | 0 | 0 | 1.9163 | 0 | 0 | 0 | 0 | 0 | 0 | -49376.3191 | -39542.5032 | -24298.8039 | 0 | 0 | 71931.9394 | 0 | 15955.7948 | 91860.5559 | 0 | 0 | -71931.9394 | 75904.7611 | 83349.1686 | 34832.9814 | 36.3106 | 3.2579e-05 | 0.49319 | 0.67236 | 0.18521 | 3.4155 | 3.5954 | 0.15084 | 0.88772 | 2.1521e-10 | 1.4103
129.2237 | 14.9814 | 46.9625 | 63.8239 | 26.5475 | 6.116 | 601.9467 | 0 | 0.00057377 | 0.00057377 | 0 | 0 | 2.0535 | 0 | 0 | 0 | 0 | 0 | 0 | -49376.3191 | -39542.5032 | -24298.8039 | 0 | 0 | 72633.1418 | 0 | 15955.7948 | 92598.9521 | 0 | 0 | -72633.1418 | 76643.1573 | 84118.6573 | 35172.0435 | 36.6476 | 3.2586e-05 | 0.49817 | 0.67287 | 0.18438 | 3.4242 | 3.6029 | 0.14933 | 0.8939 | 2.1484e-10 | 1.4194
129.6901 | 15.0939 | 46.5492 | 63.7331 | 26.8101 | 6.1805 | 602.1083 | 0 | 0.0005769 | 0.0005769 | 0 | 0 | 2.215 | 0 | 0 | 0 | 0 | 0 | 0 | -49376.3191 | -39542.5032 | -24298.8039 | 0 | 0 | 73460.5199 | 0 | 15955.7948 | 93469.7325 | 0 | 0 | -73460.5199 | 77513.9377 | 85024.8119 | 35572.0996 | 37.0405 | 3.2595e-05 | 0.50427 | 0.67348 | 0.18339 | 3.4347 | 3.6118 | 0.14752 | 0.9014 | 2.1438e-10 | 1.4301
130.1565 | 15.2053 | 46.1342 | 63.6423 | 27.074 | 6.2455 | 602.2707 | 0 | 0.00057992 | 0.00057992 | 0 | 0 | 2.3775 | 0 | 0 | 0 | 0 | 0 | 0 | -49376.3191 | -39542.5032 | -24298.8039 | 0 | 0 | 74294.3206 | 0 | 15955.7948 | 94346.7513 | 0 | 0 | -74294.3206 | 78390.9565 | 85936.0102 | 35975.2418 | 37.4313 | 3.2604e-05 | 0.5107 | 0.67411 | 0.18238 | 3.4455 | 3.621 | 0.14567 | 0.90918 | 2.1392e-10 | 1.4407
130.6229 | 15.3157 | 45.7176 | 63.5516 | 27.3392 | 6.3109 | 602.434 | 0 | 0.00058283 | 0.00058283 | 0 | 0 | 2.5408 | 0 | 0 | 0 | 0 | 0 | 0 | -49376.3191 | -39542.5032 | -24298.8039 | 0 | 0 | 75134.4937 | 0 | 15955.7948 | 95229.9463 | 0 | 0 | -75134.4937 | 79274.1515 | 86852.1245 | 36381.4452 | 37.8195 | 3.2612e-05 | 0.51748 | 0.67477 | 0.18133 | 3.4566 | 3.6305 | 0.14376 | 0.91728 | 2.1345e-10 | 1.4511
131.0893 | 15.4249 | 45.2994 | 63.4609 | 27.6057 | 6.3768 | 602.5982 | 0 | 0.00058565 | 0.00058565 | 0 | 0 | 2.705 | 0 | 0 | 0 | 0 | 0 | 0 | -49376.3191 | -39542.5032 | -24298.8039 | 0 | 0 | 75980.9847 | 0 | 15955.7948 | 96119.2467 | 0 | 0 | -75980.9847 | 80163.4519 | 87773.0199 | 36790.6828 | 38.205 | 3.2621e-05 | 0.52465 | 0.67545 | 0.18026 | 3.4679 | 3.6402 | 0.1418 | 0.9257 | 2.1297e-10 | 1.4615
131.5488 | 15.5314 | 44.886 | 63.3717 | 27.8694 | 6.4421 | 602.7608 | 0 | 0.00058832 | 0.00058832 | 0 | 0 | 2.8675 | 0 | 0 | 0 | 0 | 0 | 0 | -49376.3191 | -39542.5032 | -24298.8039 | 0 | 0 | 76821.053 | 0 | 15955.7948 | 97001.2642 | 0 | 0 | -76821.053 | 81045.4694 | 88684.8056 | 37196.7949 | 38.5818 | 3.263e-05 | 0.53212 | 0.67614 | 0.17917 | 3.4795 | 3.65 | 0.1398 | 0.93435 | 2.1248e-10 | 1.4715
132.0083 | 15.6366 | 44.4712 | 63.2826 | 28.1342 | 6.5079 | 602.9241 | 0 | 0.0005909 | 0.0005909 | 0 | 0 | 3.0309 | 0 | 0 | 0 | 0 | 0 | 0 | -49376.3191 | -39542.5032 | -24298.8039 | 0 | 0 | 77667.1362 | 0 | 15955.7948 | 97889.0517 | 0 | 0 | -77667.1362 | 81933.2569 | 89600.9494 | 37605.794 | 38.9552 | 3.2639e-05 | 0.54005 | 0.67686 | 0.17804 | 3.4913 | 3.6601 | 0.13775 | 0.94336 | 2.1198e-10 | 1.4815
132.4678 | 15.7404 | 44.0551 | 63.1937 | 28.4001 | 6.5741 | 603.0882 | 0 | 0.00059339 | 0.00059339 | 0 | 0 | 3.1949 | 0 | 0 | 0 | 0 | 0 | 0 | -49376.3191 | -39542.5032 | -24298.8039 | 0 | 0 | 78519.1695 | 0 | 15955.7948 | 98782.5227 | 0 | 0 | -78519.1695 | 82826.7279 | 90521.2991 | 38017.6481 | 39.325 | 3.2648e-05 | 0.54848 | 0.6776 | 0.17688 | 3.5035 | 3.6705 | 0.13564 | 0.95278 | 2.1147e-10 | 1.4914
132.9273 | 15.8429 | 43.6379 | 63.105 | 28.6671 | 6.6407 | 603.253 | 0 | 0.00059576 | 0.00059576 | 0 | 0 | 3.3597 | 0 | 0 | 0 | 0 | 0 | 0 | -49376.3191 | -39542.5032 | -24298.8039 | 0 | 0 | 79377.0838 | 0 | 15955.7948 | 99681.5844 | 0 | 0 | -79377.0838 | 83725.7895 | 91445.6941 | 38432.3232 | 39.6908 | 3.2657e-05 | 0.55745 | 0.67838 | 0.17569 | 3.5161 | 3.6812 | 0.13345 | 0.96262 | 2.1095e-10 | 1.5011
133.8519 | 16.0443 | 42.7951 | 62.9273 | 29.2073 | 6.776 | 603.5866 | 0 | 0.00060023 | 0.00060023 | 0 | 0 | 3.6933 | 0 | 0 | 0 | 0 | 0 | 0 | -49376.3191 | -39542.5032 | -24298.8039 | 0 | 0 | 81120.859 | 0 | 15955.7948 | 101507.1613 | 0 | 0 | -81120.859 | 85551.3665 | 93317.2311 | 39275.1125 | 40.4132 | 3.2675e-05 | 0.57747 | 0.68006 | 0.17315 | 3.5426 | 3.7037 | 0.12882 | 0.98391 | 2.0986e-10 | 1.5201
134.7765 | 16.2389 | 41.9488 | 62.751 | 29.7511 | 6.9129 | 603.9228 | 0 | 0.00060422 | 0.00060422 | 0 | 0 | 4.0295 | 0 | 0 | 0 | 0 | 0 | 0 | -49376.3191 | -39542.5032 | -24298.8039 | 0 | 0 | 82887.4678 | 0 | 15955.7948 | 103354.0734 | 0 | 0 | -82887.4678 | 87398.2786 | 95202.9199 | 40128.8425 | 41.1147 | 3.2693e-05 | 0.60066 | 0.68192 | 0.17042 | 3.5709 | 3.7278 | 0.12385 | 1.0075 | 2.087e-10 | 1.5386
135.7011 | 16.4257 | 41.0998 | 62.5763 | 30.2982 | 7.0513 | 604.2613 | 0 | 0.00060771 | 0.00060771 | 0 | 0 | 4.368 | 0 | 0 | 0 | 0 | 0 | 0 | -49376.3191 | -39542.5032 | -24298.8039 | 0 | 0 | 84676.1492 | 0 | 15955.7948 | 105221.3135 | 0 | 0 | -84676.1492 | 89265.5187 | 97101.0428 | 40993.1395 | 41.7917 | 3.2711e-05 | 0.62798 | 0.68401 | 0.16746 | 3.6014 | 3.7537 | 0.11846 | 1.0339 | 2.0746e-10 | 1.5563
136.6256 | 16.6036 | 40.2491 | 62.4038 | 30.8481 | 7.1913 | 604.6018 | 0 | 0.00061064 | 0.00061064 | 0 | 0 | 4.7084 | 0 | 0 | 0 | 0 | 0 | 0 | -49376.3191 | -39542.5032 | -24298.8039 | 0 | 0 | 86486.0364 | 0 | 15955.7948 | 107107.7367 | 0 | 0 | -86486.0364 | 91151.9419 | 99009.6357 | 41867.5788 | 42.44 | 3.273e-05 | 0.66085 | 0.68638 | 0.16421 | 3.6344 | 3.7816 | 0.11257 | 1.0638 | 2.0614e-10 | 1.5731
137.5502 | 16.7716 | 39.398 | 62.234 | 31.4004 | 7.3326 | 604.9439 | 0 | 0.00061296 | 0.00061296 | 0 | 0 | 5.0505 | 0 | 0 | 0 | 0 | 0 | 0 | -49376.3191 | -39542.5032 | -24298.8039 | 0 | 0 | 88316.1391 | 0 | 15955.7948 | 109012.0305 | 0 | 0 | -88316.1391 | 93056.2357 | 100926.4181 | 42751.6761 | 43.055 | 3.2748e-05 | 0.70151 | 0.68914 | 0.16061 | 3.6705 | 3.8122 | 0.10605 | 1.0983 | 2.047e-10 | 1.5891
138.2628 | 16.8934 | 38.7425 | 62.1052 | 31.8273 | 7.4424 | 605.2085 | 0 | 0.00061427 | 0.00061427 | 0 | 0 | 5.3151 | 0 | 0 | 0 | 0 | 0 | 0 | -49376.3191 | -39542.5032 | -24298.8039 | 0 | 0 | 89739.734 | 0 | 15955.7948 | 110490.9785 | 0 | 0 | -89739.734 | 94535.1837 | 102407.6846 | 43439.3179 | 43.5025 | 3.2763e-05 | 0.74044 | 0.69162 | 0.15752 | 3.7009 | 3.8378 | 0.10047 | 1.1289 | 2.035e-10 | 1.6006
138.9754 | 17.0075 | 38.0882 | 61.9787 | 32.255 | 7.553 | 605.4737 | 0 | 0.00061512 | 0.00061512 | 0 | 0 | 5.5802 | 0 | 0 | 0 | 0 | 0 | 0 | -49376.3191 | -39542.5032 | -24298.8039 | 0 | 0 | 91174.0772 | 0 | 15955.7948 | 111978.8512 | 0 | 0 | -91174.0772 | 96023.0564 | 103890.7579 | 44132.0818 | 43.9235 | 3.2777e-05 | 0.7891 | 0.69451 | 0.15408 | 3.7343 | 3.8659 | 0.094275 | 1.1644 | 2.0218e-10 | 1.6114
139.5433 | 17.0924 | 37.5683 | 61.8798 | 32.5963 | 7.6416 | 605.6853 | 0 | 0.00061541 | 0.00061541 | 0 | 0 | 5.7918 | 0 | 0 | 0 | 0 | 0 | 0 | -49376.3191 | -39542.5032 | -24298.8039 | 0 | 0 | 92324.4258 | 0 | 15955.7948 | 113170.3958 | 0 | 0 | -92324.4258 | 97214.601 | 105072.8456 | 44687.6299 | 44.2375 | 3.2788e-05 | 0.83809 | 0.69721 | 0.15101 | 3.7636 | 3.8905 | 0.088764 | 1.1973 | 2.0103e-10 | 1.6195
140.1112 | 17.1712 | 37.0501 | 61.7827 | 32.9378 | 7.7306 | 605.897 | 0 | 0.0006153 | 0.0006153 | 0 | 0 | 6.0035 | 0 | 0 | 0 | 0 | 0 | 0 | -49376.3191 | -39542.5032 | -24298.8039 | 0 | 0 | 93480.7967 | 0 | 15955.7948 | 114366.4932 | 0 | 0 | -93480.7967 | 98410.6984 | 106253.8801 | 45246.0398 | 44.5296 | 3.28e-05 | 0.9009 | 0.7004 | 0.14756 | 3.7959 | 3.9175 | 0.082576 | 1.2357 | 1.9975e-10 | 1.6269
140.5566 | 17.2282 | 36.6454 | 61.7082 | 33.2057 | 7.8007 | 606.063 | 0 | 0.00061488 | 0.00061488 | 0 | 0 | 6.1696 | 0 | 0 | 0 | 0 | 0 | 0 | -49376.3191 | -39542.5032 | -24298.8039 | 0 | 0 | 94391.8221 | 0 | 15955.7948 | 115307.5358 | 0 | 0 | -94391.8221 | 99351.741 | 107178.7391 | 45685.9395 | 44.7415 | 3.2809e-05 | 0.96504 | 0.70336 | 0.14448 | 3.8242 | 3.941 | 0.077087 | 1.2713 | 1.9864e-10 | 1.6323
141.0021 | 17.2804 | 36.2426 | 61.6352 | 33.4735 | 7.871 | 606.2289 | 0 | 0.00061409 | 0.00061409 | 0 | 0 | 6.3355 | 0 | 0 | 0 | 0 | 0 | 0 | -49376.3191 | -39542.5032 | -24298.8039 | 0 | 0 | 95306.0519 | 0 | 15955.7948 | 116250.6472 | 0 | 0 | -95306.0519 | 100294.8524 | 108101.2988 | 46127.3567 | 44.9359 | 3.2818e-05 | 1.0504 | 0.70689 | 0.14096 | 3.8559 | 3.9674 | 0.070825 | 1.3138 | 1.974e-10 | 1.6373
141.3396 | 17.3164 | 35.939 | 61.5812 | 33.6764 | 7.9244 | 606.3545 | 0 | 0.00061316 | 0.00061316 | 0 | 0 | 6.4611 | 0 | 0 | 0 | 0 | 0 | 0 | -49376.3191 | -39542.5032 | -24298.8039 | 0 | 0 | 96000.7307 | 0 | 15955.7948 | 116966.3681 | 0 | 0 | -96000.7307 | 101010.5733 | 108798.164 | 46462.7482 | 45.0699 | 3.2825e-05 | 1.1382 | 0.71011 | 0.13788 | 3.8831 | 3.9899 | 0.06536 | 1.3526 | 1.9633e-10 | 1.6407
141.6772 | 17.3487 | 35.6371 | 61.5283 | 33.8791 | 7.9779 | 606.4799 | 0 | 0.00061184 | 0.00061184 | 0 | 0 | 6.5864 | 0 | 0 | 0 | 0 | 0 | 0 | -49376.3191 | -39542.5032 | -24298.8039 | 0 | 0 | 96696.9601 | 0 | 15955.7948 | 117682.8194 | 0 | 0 | -96696.9601 | 101727.0246 | 109492.4633 | 46798.8709 | 45.1905 | 3.2831e-05 | 1.2612 | 0.71403 | 0.13427 | 3.9143 | 4.0156 | 0.058984 | 1.4 | 1.9509e-10 | 1.6437
141.9208 | 17.3694 | 35.4204 | 61.4911 | 34.0253 | 8.0166 | 606.5702 | 0 | 0.00061052 | 0.00061052 | 0 | 0 | 6.6768 | 0 | 0 | 0 | 0 | 0 | 0 | -49376.3191 | -39542.5032 | -24298.8039 | 0 | 0 | 97200.53 | 0 | 15955.7948 | 118200.4215 | 0 | 0 | -97200.53 | 102244.6267 | 109991.7052 | 47041.9712 | 45.2681 | 3.2836e-05 | 1.3896 | 0.71751 | 0.13117 | 3.9406 | 4.0371 | 0.053537 | 1.4426 | 1.9406e-10 | 1.6457
142.1645 | 17.3876 | 35.205 | 61.4548 | 34.1715 | 8.0553 | 606.6604 | 0 | 0.00060872 | 0.00060872 | 0 | 0 | 6.7669 | 0 | 0 | 0 | 0 | 0 | 0 | -49376.3191 | -39542.5032 | -24298.8039 | 0 | 0 | 97704.7577 | 0 | 15955.7948 | 118718.1386 | 0 | 0 | -97704.7577 | 102762.3438 | 110488.664 | 47285.38 | 45.336 | 3.2841e-05 | 1.5841 | 0.72186 | 0.12743 | 3.9717 | 4.0626 | 0.046963 | 1.4967 | 1.9282e-10 | 1.6474
142.3282 | 17.398 | 35.0613 | 61.431 | 34.2696 | 8.0813 | 606.7207 | 0 | 0.00060703 | 0.00060703 | 0 | 0 | 6.8272 | 0 | 0 | 0 | 0 | 0 | 0 | -49376.3191 | -39542.5032 | -24298.8039 | 0 | 0 | 98043.7572 | 0 | 15955.7948 | 119065.8573 | 0 | 0 | -98043.7572 | 103110.0625 | 110820.8299 | 47449.022 | 45.3752 | 3.2844e-05 | 1.7921 | 0.72558 | 0.12431 | 3.9971 | 4.0833 | 0.041512 | 1.544 | 1.9182e-10 | 1.6484
142.4605 | 17.4052 | 34.9458 | 61.4123 | 34.3488 | 8.1024 | 606.7694 | 0 | 0.00060516 | 0.00060516 | 0 | 0 | 6.8759 | 0 | 0 | 0 | 0 | 0 | 0 | -49376.3191 | -39542.5032 | -24298.8039 | 0 | 0 | 98317.8364 | 0 | 15955.7948 | 119346.7541 | 0 | 0 | -98317.8364 | 103390.9593 | 111087.9767 | 47581.3226 | 45.4021 | 3.2847e-05 | 2.0636 | 0.72942 | 0.12119 | 4.0223 | 4.1037 | 0.03605 | 1.5937 | 1.9082e-10 | 1.6491
142.5615 | 17.4097 | 34.858 | 61.3983 | 34.4093 | 8.1185 | 606.8064 | 0 | 0.00060314 | 0.00060314 | 0 | 0 | 6.9129 | 0 | 0 | 0 | 0 | 0 | 0 | -49376.3191 | -39542.5032 | -24298.8039 | 0 | 0 | 98527.3737 | 0 | 15955.7948 | 119561.3473 | 0 | 0 | -98527.3737 | 103605.5525 | 111291.1646 | 47682.4663 | 45.4193 | 3.2849e-05 | 2.4207 | 0.73325 | 0.11813 | 4.0464 | 4.1233 | 0.030732 | 1.6447 | 1.8986e-10 | 1.6495
142.6384 | 17.4125 | 34.7917 | 61.3879 | 34.4553 | 8.1307 | 606.8345 | 0 | 0.0006009 | 0.0006009 | 0 | 0 | 6.941 | 0 | 0 | 0 | 0 | 0 | 0 | -49376.3191 | -39542.5032 | -24298.8039 | 0 | 0 | 98686.7956 | 0 | 15955.7948 | 119724.5143 | 0 | 0 | -98686.7956 | 103768.7195 | 111444.9759 | 47759.4183 | 45.4297 | 3.2851e-05 | 2.9304 | 0.73717 | 0.11506 | 4.0705 | 4.1427 | 0.025386 | 1.6987 | 1.889e-10 | 1.6498
142.6935 | 17.414 | 34.7445 | 61.3806 | 34.4882 | 8.1395 | 606.8545 | 0 | 0.00059842 | 0.00059842 | 0 | 0 | 6.961 | 0 | 0 | 0 | 0 | 0 | 0 | -49376.3191 | -39542.5032 | -24298.8039 | 0 | 0 | 98800.9683 | 0 | 15955.7948 | 119841.3084 | 0 | 0 | -98800.9683 | 103885.5136 | 111554.5767 | 47814.5282 | 45.4353 | 3.2852e-05 | 3.7133 | 0.74118 | 0.11198 | 4.0943 | 4.1619 | 0.020034 | 1.7557 | 1.8796e-10 | 1.6499
142.7012 | 17.4142 | 34.7378 | 61.3796 | 34.4929 | 8.1407 | 606.8574 | 0 | 0.00059794 | 0.00059794 | 0 | 0 | 6.9639 | 0 | 0 | 0 | 0 | 0 | 0 | -49376.3191 | -39542.5032 | -24298.8039 | 0 | 0 | 98817.138 | 0 | 15955.7948 | 119857.845 | 0 | 0 | -98817.138 | 103902.0502 | 111570.0529 | 47822.3331 | 45.436 | 3.2852e-05 | 3.9005 | 0.74191 | 0.11142 | 4.0985 | 4.1653 | 0.019073 | 1.7662 | 1.8779e-10 | 1.6499
142.709 | 17.4143 | 34.7311 | 61.3786 | 34.4975 | 8.1419 | 606.8602 | 0 | 0.00059742 | 0.00059742 | 0 | 0 | 6.9667 | 0 | 0 | 0 | 0 | 0 | 0 | -49376.3191 | -39542.5032 | -24298.8039 | 0 | 0 | 98833.3079 | 0 | 15955.7948 | 119874.3806 | 0 | 0 | -98833.3079 | 103918.5858 | 111585.515 | 47830.1381 | 45.4366 | 3.2852e-05 | 4.1264 | 0.7427 | 0.11082 | 4.1032 | 4.169 | 0.018028 | 1.7778 | 1.8761e-10 | 1.6499
142.7168 | 17.4145 | 34.7245 | 61.3776 | 34.5022 | 8.1432 | 606.863 | 0 | 0.00059683 | 0.00059683 | 0 | 0 | 6.9695 | 0 | 0 | 0 | 0 | 0 | 0 | -49376.3191 | -39542.5032 | -24298.8039 | 0 | 0 | 98849.4781 | 0 | 15955.7948 | 119890.9153 | 0 | 0 | -98849.4781 | 103935.1205 | 111600.9614 | 47837.9432 | 45.4371 | 3.2852e-05 | 4.4072 | 0.74357 | 0.11016 | 4.1082 | 4.1731 | 0.01688 | 1.7907 | 1.874e-10 | 1.65
142.7246 | 17.4146 | 34.7178 | 61.3766 | 34.5068 | 8.1444 | 606.8658 | 0 | 0.00059615 | 0.00059615 | 0 | 0 | 6.9723 | 0 | 0 | 0 | 0 | 0 | 0 | -49376.3191 | -39542.5032 | -24298.8039 | 0 | 0 | 98865.6485 | 0 | 15955.7948 | 119907.4489 | 0 | 0 | -98865.6485 | 103951.6541 | 111616.3905 | 47845.7484 | 45.4376 | 3.2852e-05 | 4.7704 | 0.74455 | 0.10941 | 4.1139 | 4.1776 | 0.015594 | 1.8053 | 1.8718e-10 | 1.65
142.7402 | 17.4148 | 34.7046 | 61.3746 | 34.5162 | 8.1469 | 606.8715 | 0 | 0.00059438 | 0.00059438 | 0 | 0 | 6.978 | 0 | 0 | 0 | 0 | 0 | 0 | -49376.3191 | -39542.5032 | -24298.8039 | 0 | 0 | 98897.9899 | 0 | 15955.7948 | 119940.5129 | 0 | 0 | -98897.9899 | 103984.7181 | 111647.1846 | 47861.3591 | 45.4383 | 3.2853e-05 | 6.0218 | 0.74704 | 0.10754 | 4.1281 | 4.189 | 0.012354 | 1.8431 | 1.8662e-10 | 1.65
142.7531 | 17.4149 | 34.6937 | 61.373 | 34.5239 | 8.149 | 606.8761 | 0 | 0.00059184 | 0.00059184 | 0 | 0 | 6.9826 | 0 | 0 | 0 | 0 | 0 | 0 | -49376.3191 | -39542.5032 | -24298.8039 | 0 | 0 | 98924.6634 | 0 | 15955.7948 | 119967.7781 | 0 | 0 | -98924.6634 | 104011.9833 | 111672.4929 | 47874.2339 | 45.4386 | 3.2853e-05 | 9.2753 | 0.75039 | 0.10504 | 4.147 | 4.2042 | 0.0080205 | 1.8957 | 1.8587e-10 | 1.65
142.7552 | 17.4149 | 34.6919 | 61.3728 | 34.5252 | 8.1493 | 606.8769 | 0 | 0.00059112 | 0.00059112 | 0 | 0 | 6.9834 | 0 | 0 | 0 | 0 | 0 | 0 | -49376.3191 | -39542.5032 | -24298.8039 | 0 | 0 | 98929.1503 | 0 | 15955.7948 | 119972.3642 | 0 | 0 | -98929.1503 | 104016.5694 | 111676.7394 | 47876.3997 | 45.4387 | 3.2853e-05 | 10.891 | 0.75132 | 0.10435 | 4.1522 | 4.2083 | 0.0068306 | 1.9106 | 1.8567e-10 | 1.65
142.7574 | 17.4149 | 34.69 | 61.3725 | 34.5264 | 8.1497 | 606.8776 | 0 | 0.00059009 | 0.00059009 | 0 | 0 | 6.9842 | 0 | 0 | 0 | 0 | 0 | 0 | -49376.3191 | -39542.5032 | -24298.8039 | 0 | 0 | 98933.6373 | 0 | 15955.7948 | 119976.9502 | 0 | 0 | -98933.6373 | 104021.1554 | 111680.9804 | 47878.5655 | 45.4387 | 3.2853e-05 | 14.3304 | 0.75259 | 0.1034 | 4.1593 | 4.214 | 0.0051912 | 1.9314 | 1.8539e-10 | 1.65
142.7596 | 17.4148 | 34.6882 | 61.3722 | 34.5277 | 8.15 | 606.8784 | 0 | 0.00058716 | 0.00058716 | 0 | 0 | 6.9849 | 0 | 0 | 0 | 0 | 0 | 0 | -49376.3191 | -39542.5032 | -24298.8039 | 0 | 0 | 98938.1243 | 0 | 15955.7948 | 119981.5361 | 0 | 0 | -98938.1243 | 104025.7413 | 111685.2094 | 47880.7313 | 45.4386 | 3.2853e-05 | 114.8061 | 0.75615 | 0.10077 | 4.179 | 4.2298 | 0.00064798 | 1.9912 | 1.8462e-10 | 1.65
142.7596 | 17.4148 | 34.6882 | 61.3722 | 34.5277 | 8.15 | 606.8784 | 0 | 0.00058693 | 0.00058693 | 0 | 0 | 6.9849 | 0 | 0 | 0 | 0 | 0 | 0 | -49376.3191 | -39542.5032 | -24298.8039 | 0 | 0 | 98938.1452 | 0 | 15955.7948 | 119981.5575 | 0 | 0 | -98938.1452 | 104025.7627 | 111685.229 | 47880.7414 | 45.4386 | 3.2853e-05 | 246.4651 | 0.75642 | 0.10057 | 4.1805 | 4.231 | 0.00030184 | 1.9959 | 1.8456e-10 | 1.65
142.7596 | 17.4148 | 34.6882 | 61.3722 | 34.5278 | 8.15 | 606.8784 | 0 | 0.00058693 | 0.00058693 | 0 | 0 | 6.9849 | 0 | 0 | 0 | 0 | 0 | 0 | -49376.3191 | -39542.5032 | -24298.8039 | 0 | 0 | 98938.1488 | 0 | 15955.7948 | 119981.5612 | 0 | 0 | -98938.1488 | 104025.7664 | 111685.2324 | 47880.7431 | 45.4386 | 3.2853e-05 | 246.4652 | 0.75642 | 0.10057 | 4.1805 | 4.231 | 0.00030184 | 1.9959 | 1.8456e-10 | 1.65
142.7596 | 17.4148 | 34.6882 | 61.3722 | 34.5277 | 8.15 | 606.8788 | 0.11414 | 0.00060774 | 0.11474 | 0 | 0.00035207 | 6.9849 | 0 | 0 | 0 | 0 | 0 | 0 | -49376.3361 | -39542.5314 | -24298.8141 | 0 | 0 | 98938.1541 | 0 | 15955.805 | 119981.5666 | 0 | 0 | -98938.1541 | 104025.7615 | 111685.2374 | 47880.7482 | 45.0057 | 3.2853e-05 | 85.69 | 0.75597 | 0.1009 | 4.1781 | 4.229 | 0.00086816 | 1.9882 | 1.8466e-10 | 1.65
142.7596 | 17.4148 | 34.6882 | 61.3722 | 34.5277 | 8.15 | 606.8791 | 0.11414 | 0.00060791 | 0.11474 | 0 | 0.00070415 | 6.9849 | 0 | 0 | 0 | 0 | 0 | 0 | -49376.3531 | -39542.5596 | -24298.8244 | 0 | 0 | 98938.1646 | 0 | 15955.8152 | 119981.5773 | 0 | 0 | -98938.1646 | 104025.762 | 111685.2473 | 47880.7533 | 45.0057 | 3.2853e-05 | 64.9595 | 0.75576 | 0.10106 | 4.1769 | 4.2281 | 0.0011452 | 1.9845 | 1.847e-10 | 1.65
142.7596 | 17.4148 | 34.6882 | 61.3723 | 34.5277 | 8.15 | 606.8795 | 0.11414 | 0.00060802 | 0.11474 | 0 | 0.0010562 | 6.9849 | 0 | 0 | 0 | 0 | 0 | 0 | -49376.37 | -39542.5879 | -24298.8347 | 0 | 0 | 98938.1752 | 0 | 15955.8254 | 119981.588 | 0 | 0 | -98938.1752 | 104025.7625 | 111685.2572 | 47880.7584 | 45.0056 | 3.2853e-05 | 55.2455 | 0.7556 | 0.10118 | 4.176 | 4.2274 | 0.0013466 | 1.9818 | 1.8474e-10 | 1.65
142.7596 | 17.4148 | 34.6882 | 61.3723 | 34.5277 | 8.15 | 606.8798 | 0.11414 | 0.00060811 | 0.11474 | 0 | 0.0014083 | 6.9849 | 0 | 0 | 0 | 0 | 0 | 0 | -49376.387 | -39542.6161 | -24298.8449 | 0 | 0 | 98938.1857 | 0 | 15955.8356 | 119981.5987 | 0 | 0 | -98938.1857 | 104025.763 | 111685.2672 | 47880.7635 | 45.0056 | 3.2853e-05 | 49.2488 | 0.75547 | 0.10127 | 4.1753 | 4.2268 | 0.0015105 | 1.9796 | 1.8477e-10 | 1.65
142.7596 | 17.4148 | 34.6882 | 61.3723 | 34.5277 | 8.15 | 606.8802 | 0.11414 | 0.00060819 | 0.11474 | 0 | 0.0017604 | 6.9849 | 0 | 0 | 0 | 0 | 0 | 0 | -49376.404 | -39542.6443 | -24298.8552 | 0 | 0 | 98938.1963 | 0 | 15955.8459 | 119981.6094 | 0 | 0 | -98938.1963 | 104025.7635 | 111685.2771 | 47880.7686 | 45.0055 | 3.2853e-05 | 45.05 | 0.75536 | 0.10135 | 4.1747 | 4.2263 | 0.0016513 | 1.9777 | 1.8479e-10 | 1.65
142.7596 | 17.4148 | 34.6882 | 61.3723 | 34.5276 | 8.15 | 606.8809 | 0.11414 | 0.00060831 | 0.11474 | 0 | 0.0024645 | 6.9849 | 0 | 0 | 0 | 0 | 0 | 0 | -49376.4379 | -39542.7008 | -24298.8757 | 0 | 0 | 98938.2174 | 0 | 15955.8663 | 119981.6308 | 0 | 0 | -98938.2174 | 104025.7645 | 111685.297 | 47880.7787 | 45.0055 | 3.2853e-05 | 39.3868 | 0.75517 | 0.10149 | 4.1736 | 4.2255 | 0.0018888 | 1.9746 | 1.8483e-10 | 1.65
142.7596 | 17.4148 | 34.6882 | 61.3723 | 34.5276 | 8.15 | 606.8816 | 0.11414 | 0.0006084 | 0.11474 | 0 | 0.0031687 | 6.9849 | 0 | 0 | 0 | 0 | 0 | 0 | -49376.4719 | -39542.7572 | -24298.8962 | 0 | 0 | 98938.2385 | 0 | 15955.8867 | 119981.6522 | 0 | 0 | -98938.2385 | 104025.7655 | 111685.3168 | 47880.7889 | 45.0054 | 3.2853e-05 | 35.6273 | 0.75502 | 0.1016 | 4.1728 | 4.2248 | 0.0020881 | 1.9719 | 1.8486e-10 | 1.65
142.7597 | 17.4146 | 34.6883 | 61.3725 | 34.5273 | 8.1499 | 606.8887 | 0.11413 | 0.00060886 | 0.11474 | 0 | 0.01021 | 6.985 | 0 | 0 | 0 | 0 | 0 | 0 | -49376.8112 | -39543.3219 | -24299.1015 | 0 | 0 | 98938.4494 | 0 | 15956.0909 | 119981.8663 | 0 | 0 | -98938.4494 | 104025.7754 | 111685.5155 | 47880.8907 | 45.0045 | 3.2854e-05 | 22.34 | 0.75404 | 0.10232 | 4.1674 | 4.2205 | 0.00333 | 1.9556 | 1.8507e-10 | 1.65
142.7598 | 17.4144 | 34.6884 | 61.3727 | 34.5269 | 8.1498 | 606.8958 | 0.11413 | 0.000609 | 0.11474 | 0 | 0.017252 | 6.985 | 0 | 0 | 0 | 0 | 0 | 0 | -49377.1506 | -39543.8865 | -24299.3067 | 0 | 0 | 98938.6604 | 0 | 15956.2951 | 119982.0805 | 0 | 0 | -98938.6604 | 104025.7854 | 111685.7144 | 47880.9925 | 45.0035 | 3.2854e-05 | 18.1265 | 0.75344 | 0.10277 | 4.164 | 4.2178 | 0.0041041 | 1.9455 | 1.8521e-10 | 1.65
142.7603 | 17.4134 | 34.6887 | 61.3737 | 34.5253 | 8.1494 | 606.9293 | 0.11413 | 0.00060871 | 0.11474 | 0 | 0.050609 | 6.9852 | 0 | 0 | 0 | 0 | 0 | 0 | -49378.7584 | -39546.5612 | -24300.2789 | 0 | 0 | 98939.6598 | 0 | 15957.2625 | 119983.0953 | 0 | 0 | -98939.6598 | 104025.8328 | 111686.658 | 47881.4747 | 44.9992 | 3.2856e-05 | 11.8128 | 0.75172 | 0.10404 | 4.1545 | 4.2102 | 0.0062976 | 1.9173 | 1.8558e-10 | 1.6499
142.7608 | 17.4124 | 34.6891 | 61.3747 | 34.5237 | 8.1491 | 606.9628 | 0.11412 | 0.0006079 | 0.11473 | 0 | 0.083967 | 6.9854 | 0 | 0 | 0 | 0 | 0 | 0 | -49380.3661 | -39549.2359 | -24301.2511 | 0 | 0 | 98940.6592 | 0 | 15958.2299 | 119984.1107 | 0 | 0 | -98940.6592 | 104025.8809 | 111687.6032 | 47881.957 | 44.9949 | 3.2858e-05 | 9.6615 | 0.75062 | 0.10485 | 4.1485 | 4.2053 | 0.0076999 | 1.8997 | 1.8582e-10 | 1.6498
142.7613 | 17.4115 | 34.6894 | 61.3757 | 34.5221 | 8.1487 | 606.9964 | 0.11411 | 0.00060688 | 0.11472 | 0 | 0.11733 | 6.9856 | 0 | 0 | 0 | 0 | 0 | 0 | -49381.9739 | -39551.9107 | -24302.2234 | 0 | 0 | 98941.6586 | 0 | 15959.1972 | 119985.1267 | 0 | 0 | -98941.6586 | 104025.9295 | 111688.5494 | 47882.4392 | 44.9906 | 3.2859e-05 | 8.4613 | 0.74977 | 0.10549 | 4.1437 | 4.2016 | 0.0087921 | 1.8862 | 1.8601e-10 | 1.6497
142.7631 | 17.4079 | 34.6907 | 61.3793 | 34.516 | 8.1473 | 607.1228 | 0.11409 | 0.00060227 | 0.11469 | 0 | 0.24307 | 6.9862 | 0 | 0 | 0 | 0 | 0 | 0 | -49388.0343 | -39561.993 | -24305.8882 | 0 | 0 | 98945.4258 | 0 | 15962.8437 | 119988.9616 | 0 | 0 | -98945.4258 | 104026.1179 | 111692.1229 | 47884.257 | 44.9745 | 3.2866e-05 | 6.3427 | 0.74747 | 0.10719 | 4.131 | 4.1914 | 0.011729 | 1.8506 | 1.8651e-10 | 1.6493
142.7649 | 17.4043 | 34.6919 | 61.383 | 34.51 | 8.1459 | 607.2492 | 0.11407 | 0.00059712 | 0.11466 | 0 | 0.36881 | 6.9869 | 0 | 0 | 0 | 0 | 0 | 0 | -49394.0947 | -39572.0754 | -24309.553 | 0 | 0 | 98949.1931 | 0 | 15966.4903 | 119992.8046 | 0 | 0 | -98949.1931 | 104026.3144 | 111695.7047 | 47886.0747 | 44.9583 | 3.2873e-05 | 5.3806 | 0.74583 | 0.1084 | 4.1219 | 4.1841 | 0.013826 | 1.8258 | 1.8687e-10 | 1.649
142.7667 | 17.4007 | 34.6932 | 61.3866 | 34.5039 | 8.1445 | 607.3756 | 0.11404 | 0.00059171 | 0.11464 | 0 | 0.49455 | 6.9875 | 0 | 0 | 0 | 0 | 0 | 0 | -49400.1551 | -39582.1579 | -24313.2178 | 0 | 0 | 98952.9603 | 0 | 15970.1368 | 119996.6558 | 0 | 0 | -98952.9603 | 104026.519 | 111699.2928 | 47887.8925 | 44.9422 | 3.288e-05 | 4.7937 | 0.74451 | 0.10938 | 4.1145 | 4.1782 | 0.015519 | 1.8062 | 1.8717e-10 | 1.6487
142.7707 | 17.3928 | 34.6959 | 61.3947 | 34.4905 | 8.1414 | 607.6549 | 0.11399 | 0.00057932 | 0.11457 | 0 | 0.77246 | 6.989 | 0 | 0 | 0 | 0 | 0 | 0 | -49413.5496 | -39604.4416 | -24321.3176 | 0 | 0 | 98961.2865 | 0 | 15978.1962 | 120005.196 | 0 | 0 | -98961.2865 | 104026.9998 | 111707.2403 | 47891.9101 | 44.9067 | 3.2895e-05 | 4.0239 | 0.7422 | 0.1111 | 4.1017 | 4.1679 | 0.018488 | 1.7727 | 1.8769e-10 | 1.6479
142.7747 | 17.385 | 34.6987 | 61.4028 | 34.4771 | 8.1383 | 607.9342 | 0.11394 | 0.00056662 | 0.11451 | 0 | 1.0504 | 6.9904 | 0 | 0 | 0 | 0 | 0 | 0 | -49426.9441 | -39626.7255 | -24329.4175 | 0 | 0 | 98969.6128 | 0 | 15986.2557 | 120013.7756 | 0 | 0 | -98969.6128 | 104027.5199 | 111715.2077 | 47895.9277 | 44.8713 | 3.291e-05 | 3.568 | 0.74036 | 0.11247 | 4.0914 | 4.1597 | 0.02085 | 1.7468 | 1.881e-10 | 1.6472
142.7788 | 17.3771 | 34.7014 | 61.4109 | 34.4638 | 8.1353 | 608.2135 | 0.11389 | 0.00055376 | 0.11444 | 0 | 1.3283 | 6.9917 | 0 | 0 | 0 | 0 | 0 | 0 | -49440.3388 | -39649.0096 | -24337.5174 | 0 | 0 | 98977.9391 | 0 | 15994.3152 | 120022.3943 | 0 | 0 | -98977.9391 | 104028.0791 | 111723.1914 | 47899.9453 | 44.836 | 3.2925e-05 | 3.2557 | 0.7388 | 0.11362 | 4.0827 | 4.1527 | 0.02285 | 1.7254 | 1.8845e-10 | 1.6464
142.7858 | 17.3635 | 34.7062 | 61.425 | 34.4405 | 8.1299 | 608.702 | 0.1138 | 0.00053113 | 0.11433 | 0 | 1.8144 | 6.994 | 0 | 0 | 0 | 0 | 0 | 0 | -49463.7694 | -39687.99 | -24351.6862 | 0 | 0 | 98992.5039 | 0 | 16008.4133 | 120037.5636 | 0 | 0 | -98992.5039 | 104029.1503 | 111737.1893 | 47906.9731 | 44.7745 | 3.2952e-05 | 2.8837 | 0.73651 | 0.11533 | 4.0699 | 4.1425 | 0.025797 | 1.6945 | 1.8898e-10 | 1.6451
142.7928 | 17.3499 | 34.711 | 61.439 | 34.4172 | 8.1245 | 609.1903 | 0.11371 | 0.00050848 | 0.11422 | 0 | 2.3006 | 6.9963 | 0 | 0 | 0 | 0 | 0 | 0 | -49487.2004 | -39726.971 | -24365.8552 | 0 | 0 | 99007.0689 | 0 | 16022.5117 | 120052.8508 | 0 | 0 | -99007.0689 | 104030.3391 | 111751.2233 | 47914.0011 | 44.7132 | 3.2978e-05 | 2.6303 | 0.73458 | 0.11677 | 4.0591 | 4.1338 | 0.028283 | 1.6692 | 1.8942e-10 | 1.6438
142.7998 | 17.3363 | 34.7157 | 61.4531 | 34.3939 | 8.1191 | 609.6786 | 0.11362 | 0.00048591 | 0.11411 | 0 | 2.7867 | 6.9984 | 0 | 0 | 0 | 0 | 0 | 0 | -49510.6319 | -39765.9528 | -24380.0245 | 0 | 0 | 99021.6341 | 0 | 16036.6103 | 120068.2546 | 0 | 0 | -99021.6341 | 104031.6443 | 111765.2884 | 47921.0291 | 44.6522 | 3.3005e-05 | 2.4425 | 0.73289 | 0.11803 | 4.0496 | 4.1262 | 0.030457 | 1.6476 | 1.8981e-10 | 1.6426
142.8111 | 17.3146 | 34.7233 | 61.4756 | 34.3566 | 8.1105 | 610.465 | 0.11348 | 0.00044983 | 0.11393 | 0 | 3.5699 | 7.0016 | 0 | 0 | 0 | 0 | 0 | 0 | -49548.3785 | -39828.7501 | -24402.8504 | 0 | 0 | 99045.0979 | 0 | 16059.3223 | 120093.3104 | 0 | 0 | -99045.0979 | 104033.9881 | 111788.0025 | 47932.3509 | 44.5544 | 3.3047e-05 | 2.2205 | 0.73054 | 0.11979 | 4.0363 | 4.1156 | 0.033503 | 1.618 | 1.9036e-10 | 1.6405
142.8224 | 17.2929 | 34.7309 | 61.4982 | 34.3193 | 8.1019 | 611.2512 | 0.11334 | 0.00041421 | 0.11375 | 0 | 4.3531 | 7.0046 | 0 | 0 | 0 | 0 | 0 | 0 | -49586.1265 | -39891.5496 | -24425.677 | 0 | 0 | 99068.5625 | 0 | 16082.0351 | 120118.6609 | 0 | 0 | -99068.5625 | 104036.6258 | 111810.7789 | 47943.6732 | 44.4572 | 3.309e-05 | 2.058 | 0.72849 | 0.12132 | 4.0248 | 4.1063 | 0.036148 | 1.5931 | 1.9084e-10 | 1.6385
142.8337 | 17.2714 | 34.7384 | 61.5206 | 34.2822 | 8.0934 | 612.0372 | 0.1132 | 0.00037912 | 0.11358 | 0 | 5.1363 | 7.0073 | 0 | 0 | 0 | 0 | 0 | 0 | -49623.876 | -39954.3516 | -24448.5046 | 0 | 0 | 99092.0279 | 0 | 16104.7488 | 120144.3011 | 0 | 0 | -99092.0279 | 104039.5523 | 111833.6104 | 47954.9958 | 44.3606 | 3.3132e-05 | 1.9321 | 0.72667 | 0.12269 | 4.0145 | 4.0981 | 0.038504 | 1.5714 | 1.9127e-10 | 1.6364
142.845 | 17.25 | 34.7459 | 61.5431 | 34.2452 | 8.0848 | 612.823 | 0.11306 | 0.00034458 | 0.1134 | 0 | 5.9196 | 7.0099 | 0 | 0 | 0 | 0 | 0 | 0 | -49661.627 | -40017.1561 | -24471.3331 | 0 | 0 | 99115.4943 | 0 | 16127.4635 | 120170.2263 | 0 | 0 | -99115.4943 | 104042.7628 | 111856.4919 | 47966.3189 | 44.2644 | 3.3175e-05 | 1.8305 | 0.72503 | 0.12392 | 4.0051 | 4.0906 | 0.04064 | 1.5521 | 1.9166e-10 | 1.6344
142.8678 | 17.2072 | 34.761 | 61.5881 | 34.1708 | 8.0677 | 614.407 | 0.11278 | 0.00027667 | 0.11305 | 0 | 7.4993 | 7.0142 | 0 | 0 | 0 | 0 | 0 | 0 | -49737.7632 | -40143.8201 | -24517.3736 | 0 | 0 | 99162.8212 | 0 | 16173.2743 | 120223.3536 | 0 | 0 | -99162.8212 | 104050.0793 | 111902.7709 | 47989.1554 | 44.072 | 3.3261e-05 | 1.6738 | 0.7221 | 0.12613 | 3.9885 | 4.0773 | 0.044445 | 1.5187 | 1.9236e-10 | 1.6303
142.8906 | 17.1647 | 34.776 | 61.633 | 34.0969 | 8.0506 | 615.9902 | 0.1125 | 0.00021114 | 0.11271 | 0 | 9.0791 | 7.0176 | 0 | 0 | 0 | 0 | 0 | 0 | -49813.9067 | -40270.4965 | -24563.4186 | 0 | 0 | 99210.1525 | 0 | 16219.0896 | 120277.5827 | 0 | 0 | -99210.1525 | 104058.4931 | 111949.2131 | 48011.994 | 43.8816 | 3.3346e-05 | 1.5577 | 0.71956 | 0.12804 | 3.974 | 4.0656 | 0.047758 | 1.4906 | 1.9297e-10 | 1.6263
142.9134 | 17.1226 | 34.7909 | 61.6778 | 34.0234 | 8.0337 | 617.5728 | 0.11222 | 0.00014797 | 0.11237 | 0 | 10.6591 | 7.0201 | 0 | 0 | 0 | 0 | 0 | 0 | -49890.0583 | -40397.1862 | -24609.4684 | 0 | 0 | 99257.4888 | 0 | 16264.9097 | 120332.8768 | 0 | 0 | -99257.4888 | 104067.9671 | 111995.8009 | 48034.8351 | 43.693 | 3.3432e-05 | 1.467 | 0.7173 | 0.12975 | 3.961 | 4.0552 | 0.050711 | 1.4662 | 1.9353e-10 | 1.6223
142.9362 | 17.0808 | 34.8057 | 61.7223 | 33.9503 | 8.0168 | 619.1546 | 0.11195 | 8.713e-05 | 0.11203 | 0 | 12.2393 | 7.0218 | 0 | 0 | 0 | 0 | 0 | 0 | -49966.2184 | -40523.89 | -24655.5234 | 0 | 0 | 99304.8302 | 0 | 16310.7349 | 120389.2006 | 0 | 0 | -99304.8302 | 104078.4657 | 112042.5211 | 48057.6787 | 43.5062 | 3.3518e-05 | 1.3935 | 0.71526 | 0.1313 | 3.9493 | 4.0458 | 0.053387 | 1.4447 | 1.9403e-10 | 1.6183
142.9725 | 17.015 | 34.829 | 61.7928 | 33.8349 | 7.9902 | 621.6694 | 0.11152 | 0 | 0.11152 | 0 | 14.7532 | 7.0228 | 0 | 0 | 0 | 0 | 0 | 0 | -50087.3789 | -40725.4589 | -24728.7906 | 0 | 0 | 99380.1439 | 0 | 16383.6368 | 120480.7569 | 0 | 0 | -99380.1439 | 104097.1202 | 112117.0819 | 48094.0198 | 43.2126 | 3.3654e-05 | 1.3005 | 0.71236 | 0.13351 | 3.9325 | 4.0323 | 0.057203 | 1.4149 | 1.9475e-10 | 1.6121
142.9761 | 17.0086 | 34.8313 | 61.7997 | 33.8236 | 7.9876 | 621.9176 | 0.11147 | 0 | 0.11147 | 0 | 15.0014 | 7.0228 | 0 | 0 | 0 | 0 | 0 | 0 | -50099.3435 | -40745.3637 | -24736.0257 | 0 | 0 | 99387.5811 | 0 | 16390.8358 | 120489.9122 | 0 | 0 | -99387.5811 | 104099.0764 | 112124.4597 | 48097.6085 | 43.1839 | 3.3667e-05 | 1.2925 | 0.71209 | 0.13372 | 3.9309 | 4.0311 | 0.057556 | 1.4122 | 1.9482e-10 | 1.6115
142.9797 | 17.0021 | 34.8336 | 61.8066 | 33.8123 | 7.985 | 622.1659 | 0.11143 | 0 | 0.11143 | 0 | 15.2497 | 7.0228 | 0 | 0 | 0 | 0 | 0 | 0 | -50111.3082 | -40765.269 | -24743.261 | 0 | 0 | 99395.0184 | 0 | 16398.0349 | 120499.0683 | 0 | 0 | -99395.0184 | 104101.0334 | 112131.8402 | 48101.1972 | 43.1552 | 3.3681e-05 | 1.2848 | 0.71183 | 0.13392 | 3.9294 | 4.0299 | 0.057904 | 1.4095 | 1.9489e-10 | 1.6109
142.9832 | 16.9957 | 34.8359 | 61.8136 | 33.8009 | 7.9824 | 622.4141 | 0.11139 | 0 | 0.11139 | 0 | 15.4979 | 7.0228 | 0 | 0 | 0 | 0 | 0 | 0 | -50123.2733 | -40785.1746 | -24750.4964 | 0 | 0 | 99402.4558 | 0 | 16405.2342 | 120508.2253 | 0 | 0 | -99402.4558 | 104102.9911 | 112139.2233 | 48104.786 | 43.1265 | 3.3694e-05 | 1.2771 | 0.71156 | 0.13412 | 3.9279 | 4.0286 | 0.058249 | 1.4069 | 1.9495e-10 | 1.6103
142.9904 | 16.9828 | 34.8405 | 61.8274 | 33.7783 | 7.9772 | 622.9107 | 0.11131 | 0 | 0.11131 | 0 | 15.9944 | 7.0228 | 0 | 0 | 0 | 0 | 0 | 0 | -50147.204 | -40824.9871 | -24764.9676 | 0 | 0 | 99417.3312 | 0 | 16419.6333 | 120526.5419 | 0 | 0 | -99417.3312 | 104106.9086 | 112153.9974 | 48111.9639 | 43.0692 | 3.3721e-05 | 1.2624 | 0.71105 | 0.13451 | 3.9249 | 4.0262 | 0.058927 | 1.4017 | 1.9508e-10 | 1.6091
142.9976 | 16.97 | 34.845 | 61.8412 | 33.7557 | 7.972 | 623.4072 | 0.11122 | 0 | 0.11122 | 0 | 16.491 | 7.0228 | 0 | 0 | 0 | 0 | 0 | 0 | -50171.1358 | -40864.8012 | -24779.4395 | 0 | 0 | 99432.2072 | 0 | 16434.033 | 120544.8617 | 0 | 0 | -99432.2072 | 104110.8288 | 112168.7819 | 48119.142 | 43.0121 | 3.3748e-05 | 1.2484 | 0.71055 | 0.13489 | 3.922 | 4.0239 | 0.059592 | 1.3967 | 1.9521e-10 | 1.6079
143.0047 | 16.9572 | 34.8496 | 61.855 | 33.7332 | 7.9668 | 623.9038 | 0.11114 | 0 | 0.11114 | 0 | 16.9875 | 7.0228 | 0 | 0 | 0 | 0 | 0 | 0 | -50195.0686 | -40904.617 | -24793.9119 | 0 | 0 | 99447.0838 | 0 | 16448.4332 | 120563.1849 | 0 | 0 | -99447.0838 | 104114.7517 | 112183.5765 | 48126.3204 | 42.9552 | 3.3775e-05 | 1.2349 | 0.71005 | 0.13527 | 3.9191 | 4.0216 | 0.060243 | 1.3918 | 1.9533e-10 | 1.6066
143.0119 | 16.9445 | 34.8541 | 61.8687 | 33.7107 | 7.9616 | 624.4003 | 0.11105 | 0 | 0.11105 | 0 | 17.4841 | 7.0228 | 0 | 0 | 0 | 0 | 0 | 0 | -50219.0023 | -40944.4344 | -24808.385 | 0 | 0 | 99461.961 | 0 | 16462.8341 | 120581.5114 | 0 | 0 | -99461.961 | 104118.6774 | 112198.381 | 48133.4992 | 42.8984 | 3.3801e-05 | 1.2219 | 0.70957 | 0.13564 | 3.9163 | 4.0193 | 0.060881 | 1.387 | 1.9546e-10 | 1.6054
143.0641 | 16.8522 | 34.8868 | 61.9683 | 33.5475 | 7.924 | 628.0227 | 0.11045 | 0 | 0.11045 | 0 | 21.1064 | 7.0228 | 0 | 0 | 0 | 0 | 0 | 0 | -50393.5884 | -41234.8847 | -24913.9593 | 0 | 0 | 99570.4833 | 0 | 16567.8818 | 120715.2657 | 0 | 0 | -99570.4833 | 104147.3839 | 112306.6375 | 48185.8649 | 42.4886 | 3.3998e-05 | 1.141 | 0.7063 | 0.13814 | 3.8972 | 4.004 | 0.0652 | 1.3554 | 1.9629e-10 | 1.5967
143.1163 | 16.7613 | 34.919 | 62.0666 | 33.3862 | 7.8867 | 631.6462 | 0.10985 | 0 | 0.10985 | 0 | 24.73 | 7.0228 | 0 | 0 | 0 | 0 | 0 | 0 | -50568.2329 | -41525.4324 | -25019.5691 | 0 | 0 | 99679.0415 | 0 | 16672.9648 | 120849.1824 | 0 | 0 | -99679.0415 | 104176.2177 | 112415.3667 | 48238.2481 | 42.0864 | 3.4194e-05 | 1.0776 | 0.70341 | 0.14036 | 3.8803 | 3.9904 | 0.069036 | 1.3283 | 1.9703e-10 | 1.5881
143.1686 | 16.6718 | 34.9507 | 62.1638 | 33.2267 | 7.85 | 635.2711 | 0.10927 | 0 | 0.10927 | 0 | 28.3548 | 7.0228 | 0 | 0 | 0 | 0 | 0 | 0 | -50742.9398 | -41816.0838 | -25125.2165 | 0 | 0 | 99787.6379 | 0 | 16778.0852 | 120983.2536 | 0 | 0 | -99787.6379 | 104205.1684 | 112524.5288 | 48290.65 | 41.6913 | 3.439e-05 | 1.0261 | 0.70081 | 0.14237 | 3.8649 | 3.9781 | 0.072498 | 1.3045 | 1.9771e-10 | 1.5796
143.2208 | 16.5836 | 34.9818 | 62.2597 | 33.069 | 7.8136 | 638.8973 | 0.10869 | 0 | 0.10869 | 0 | 31.9811 | 7.0228 | 0 | 0 | 0 | 0 | 0 | 0 | -50917.7124 | -42106.8446 | -25230.9037 | 0 | 0 | 99896.2748 | 0 | 16883.2453 | 121117.4732 | 0 | 0 | -99896.2748 | 104234.2279 | 112634.0926 | 48343.0717 | 41.3033 | 3.4586e-05 | 0.98324 | 0.69845 | 0.1442 | 3.8509 | 3.9668 | 0.07566 | 1.2834 | 1.9834e-10 | 1.5712
143.273 | 16.4966 | 35.0124 | 62.3545 | 32.9129 | 7.7776 | 642.5249 | 0.10812 | 0 | 0.10812 | 0 | 35.6087 | 7.0228 | 0 | 0 | 0 | 0 | 0 | 0 | -51092.554 | -42397.7199 | -25336.6325 | 0 | 0 | 100004.954 | 0 | 16988.4467 | 121251.8367 | 0 | 0 | -100004.954 | 104263.3899 | 112744.0331 | 48395.514 | 40.9219 | 3.4783e-05 | 0.94675 | 0.69627 | 0.14589 | 3.8379 | 3.9564 | 0.078577 | 1.2644 | 1.9892e-10 | 1.563
143.3609 | 16.3529 | 35.0629 | 62.5116 | 32.6542 | 7.7179 | 648.6318 | 0.10718 | 0 | 0.10718 | 0 | 41.7156 | 7.0228 | 0 | 0 | 0 | 0 | 0 | 0 | -51386.8895 | -42887.3917 | -25514.6209 | 0 | 0 | 100187.9081 | 0 | 17165.5473 | 121478.2177 | 0 | 0 | -100187.9081 | 104312.6704 | 112929.7984 | 48483.7976 | 40.2949 | 3.5113e-05 | 0.89596 | 0.69295 | 0.14847 | 3.8181 | 3.9404 | 0.083031 | 1.2362 | 1.9981e-10 | 1.5494
143.4488 | 16.2125 | 35.1121 | 62.6655 | 32.4002 | 7.6593 | 654.7432 | 0.10626 | 0 | 0.10626 | 0 | 47.827 | 7.0228 | 0 | 0 | 0 | 0 | 0 | 0 | -51681.441 | -43377.4229 | -25692.7399 | 0 | 0 | 100370.9952 | 0 | 17342.7779 | 121704.9833 | 0 | 0 | -100370.9952 | 104362.2055 | 113116.4943 | 48572.146 | 39.6854 | 3.5444e-05 | 0.85481 | 0.68999 | 0.15078 | 3.8003 | 3.9261 | 0.087028 | 1.2118 | 2.0062e-10 | 1.5361
143.5367 | 16.0752 | 35.1601 | 62.8165 | 32.1506 | 7.6018 | 660.8593 | 0.10536 | 0 | 0.10536 | 0 | 53.9431 | 7.0228 | 0 | 0 | 0 | 0 | 0 | 0 | -51976.2203 | -43867.8329 | -25870.9966 | 0 | 0 | 100554.2227 | 0 | 17520.1454 | 121932.1242 | 0 | 0 | -100554.2227 | 104411.9788 | 113304.0588 | 48660.5626 | 39.0925 | 3.5775e-05 | 0.82057 | 0.68731 | 0.15289 | 3.7841 | 3.913 | 0.09066 | 1.1902 | 2.0136e-10 | 1.5231
143.6245 | 15.9408 | 35.207 | 62.9647 | 31.9055 | 7.5452 | 666.9803 | 0.10448 | 0 | 0.10448 | 0 | 60.0642 | 7.0228 | 0 | 0 | 0 | 0 | 0 | 0 | -52271.238 | -44358.6396 | -26049.3975 | 0 | 0 | 100737.5973 | 0 | 17697.6565 | 122159.6339 | 0 | 0 | -100737.5973 | 104461.9774 | 113492.4423 | 48749.0509 | 38.5156 | 3.6107e-05 | 0.79149 | 0.68486 | 0.15482 | 3.7692 | 3.901 | 0.09399 | 1.1709 | 2.0205e-10 | 1.5103
143.7124 | 15.8093 | 35.2527 | 63.1102 | 31.6647 | 7.4896 | 673.1065 | 0.10361 | 0 | 0.10361 | 0 | 66.1904 | 7.0228 | 0 | 0 | 0 | 0 | 0 | 0 | -52566.5042 | -44849.8596 | -26227.9487 | 0 | 0 | 100921.125 | 0 | 17875.317 | 122387.5075 | 0 | 0 | -100921.125 | 104512.1905 | 113681.6037 | 48837.6136 | 37.9539 | 3.6438e-05 | 0.7664 | 0.68261 | 0.1566 | 3.7554 | 3.8899 | 0.097067 | 1.1535 | 2.0269e-10 | 1.4979
143.8481 | 15.6116 | 35.3214 | 63.3294 | 31.301 | 7.4057 | 682.5735 | 0.10232 | 0 | 0.10232 | 0 | 75.6575 | 7.0228 | 0 | 0 | 0 | 0 | 0 | 0 | -53022.789 | -45608.9585 | -26503.8698 | 0 | 0 | 101204.7346 | 0 | 18149.8618 | 122739.9609 | 0 | 0 | -101204.7346 | 104590.099 | 113975.0388 | 48974.4726 | 37.1152 | 3.6951e-05 | 0.73364 | 0.67944 | 0.15911 | 3.7359 | 3.8742 | 0.1014 | 1.1296 | 2.036e-10 | 1.4791
143.9837 | 15.42 | 35.3877 | 63.5427 | 30.9468 | 7.324 | 692.0539 | 0.10106 | 0 | 0.10106 | 0 | 85.1379 | 7.0228 | 0 | 0 | 0 | 0 | 0 | 0 | -53479.7194 | -46369.1315 | -26780.1813 | 0 | 0 | 101488.7429 | 0 | 18424.7951 | 123093.2655 | 0 | 0 | -101488.7429 | 104668.4704 | 114270.1453 | 49111.5252 | 36.3092 | 3.7464e-05 | 0.70635 | 0.67659 | 0.16138 | 3.7183 | 3.86 | 0.10532 | 1.1087 | 2.0443e-10 | 1.461
144.1194 | 15.2342 | 35.4518 | 63.7501 | 30.6018 | 7.2444 | 701.5484 | 0.099845 | 0 | 0.099845 | 0 | 94.6324 | 7.0228 | 0 | 0 | 0 | 0 | 0 | 0 | -53937.3246 | -47130.4271 | -27056.9009 | 0 | 0 | 101773.168 | 0 | 18700.1344 | 123447.417 | 0 | 0 | -101773.168 | 104747.2826 | 114566.8406 | 49248.7802 | 35.534 | 3.7978e-05 | 0.68317 | 0.674 | 0.16345 | 3.7022 | 3.847 | 0.10889 | 1.0901 | 2.0519e-10 | 1.4434
144.255 | 15.054 | 35.5139 | 63.9521 | 30.2655 | 7.1668 | 711.0573 | 0.098664 | 0 | 0.098664 | 0 | 104.1414 | 7.0228 | 0 | 0 | 0 | 0 | 0 | 0 | -54395.6316 | -47892.8902 | -27334.0449 | 0 | 0 | 102058.027 | 0 | 18975.8959 | 123802.4135 | 0 | 0 | -102058.027 | 104826.5176 | 114865.0572 | 49386.2457 | 34.7877 | 3.8493e-05 | 0.66317 | 0.67163 | 0.16535 | 3.6874 | 3.835 | 0.11218 | 1.0735 | 2.059e-10 | 1.4263
144.3907 | 14.8789 | 35.5739 | 64.1487 | 29.9376 | 7.0911 | 720.5814 | 0.097516 | 0 | 0.097516 | 0 | 113.6655 | 7.0228 | 0 | 0 | 0 | 0 | 0 | 0 | -54854.6656 | -48656.5629 | -27611.6285 | 0 | 0 | 102343.3356 | 0 | 19252.0949 | 124158.2551 | 0 | 0 | -102343.3356 | 104906.1601 | 115164.7388 | 49523.9293 | 34.0687 | 3.9008e-05 | 0.64569 | 0.66945 | 0.16711 | 3.6737 | 3.8239 | 0.11521 | 1.0584 | 2.0655e-10 | 1.4097
144.5818 | 14.6408 | 35.6555 | 64.4172 | 29.4892 | 6.9877 | 734.0251 | 0.095955 | 0 | 0.095955 | 0 | 127.1093 | 7.0228 | 0 | 0 | 0 | 0 | 0 | 0 | -55502.6178 | -49734.5295 | -28003.4532 | 0 | 0 | 102746.0609 | 0 | 19641.9653 | 124660.989 | 0 | 0 | -102746.0609 | 105019.0237 | 115589.3113 | 49718.2773 | 33.0995 | 3.9736e-05 | 0.62446 | 0.66664 | 0.16938 | 3.6559 | 3.8096 | 0.11913 | 1.0395 | 2.0741e-10 | 1.3872
144.7729 | 14.4119 | 35.7336 | 64.6762 | 29.0561 | 6.8877 | 747.501 | 0.094455 | 0 | 0.094455 | 0 | 140.5853 | 7.0228 | 0 | 0 | 0 | 0 | 0 | 0 | -56152.1214 | -50815.0772 | -28396.2162 | 0 | 0 | 103149.7462 | 0 | 20032.7692 | 125165.4107 | 0 | 0 | -103149.7462 | 105132.6415 | 116016.5902 | 49913.0907 | 32.1779 | 4.0465e-05 | 0.60633 | 0.66409 | 0.17145 | 3.6398 | 3.7965 | 0.12269 | 1.0227 | 2.082e-10 | 1.3655
144.9639 | 14.1917 | 35.8085 | 64.9263 | 28.6373 | 6.7911 | 761.0103 | 0.093012 | 0 | 0.093012 | 0 | 154.0947 | 7.0228 | 0 | 0 | 0 | 0 | 0 | 0 | -56803.2341 | -51898.3018 | -28789.9522 | 0 | 0 | 103554.4274 | 0 | 20424.5411 | 125671.5302 | 0 | 0 | -103554.4274 | 105246.989 | 116446.4865 | 50108.3868 | 31.3006 | 4.1197e-05 | 0.59063 | 0.66177 | 0.17334 | 3.6249 | 3.7845 | 0.12595 | 1.0076 | 2.0892e-10 | 1.3446
145.155 | 13.9796 | 35.8804 | 65.1678 | 28.2322 | 6.6975 | 774.5541 | 0.091622 | 0 | 0.091622 | 0 | 167.6386 | 7.0228 | 0 | 0 | 0 | 0 | 0 | 0 | -57456.0095 | -52984.2927 | -29184.6937 | 0 | 0 | 103960.1383 | 0 | 20817.3136 | 126179.3596 | 0 | 0 | -103960.1383 | 105362.0459 | 116878.9269 | 50304.1815 | 30.4645 | 4.193e-05 | 0.57688 | 0.65965 | 0.17508 | 3.6113 | 3.7735 | 0.12896 | 0.99408 | 2.096e-10 | 1.3245
145.3461 | 13.7753 | 35.9495 | 65.4014 | 27.84 | 6.607 | 788.1334 | 0.090283 | 0 | 0.090283 | 0 | 181.218 | 7.0228 | 0 | 0 | 0 | 0 | 0 | 0 | -58110.4983 | -54073.134 | -29580.4712 | 0 | 0 | 104366.9103 | 0 | 21211.117 | 126688.9122 | 0 | 0 | -104366.9103 | 105477.7952 | 117313.8504 | 50500.4902 | 29.6669 | 4.2665e-05 | 0.56472 | 0.65768 | 0.17669 | 3.5986 | 3.7632 | 0.13173 | 0.98178 | 2.1023e-10 | 1.3052
145.6047 | 13.5103 | 36.0388 | 65.7053 | 27.3289 | 6.489 | 806.565 | 0.088546 | 0 | 0.088546 | 0 | 199.6498 | 7.0228 | 0 | 0 | 0 | 0 | 0 | 0 | -58998.8561 | -55551.0518 | -30117.6723 | 0 | 0 | 104919.0288 | 0 | 21745.6385 | 127381.1213 | 0 | 0 | -104919.0288 | 105635.4828 | 117906.1733 | 50766.946 | 28.6444 | 4.3663e-05 | 0.55033 | 0.65526 | 0.17869 | 3.5829 | 3.7505 | 0.13518 | 0.96682 | 2.1101e-10 | 1.2801
145.8633 | 13.2576 | 36.1236 | 65.9962 | 26.8389 | 6.3759 | 825.0658 | 0.086891 | 0 | 0.086891 | 0 | 218.1508 | 7.0228 | 0 | 0 | 0 | 0 | 0 | 0 | -59890.5487 | -57034.5176 | -30656.8899 | 0 | 0 | 105473.2136 | 0 | 22282.1666 | 128076.5488 | 0 | 0 | -105473.2136 | 105794.3822 | 118502.846 | 51034.4021 | 27.6822 | 4.4664e-05 | 0.53784 | 0.65305 | 0.18051 | 3.5685 | 3.7389 | 0.13832 | 0.95349 | 2.1173e-10 | 1.2561
146.1218 | 13.0164 | 36.2043 | 66.275 | 26.3688 | 6.2673 | 843.6379 | 0.08531 | 0 | 0.08531 | 0 | 236.7231 | 7.0228 | 0 | 0 | 0 | 0 | 0 | 0 | -60785.6805 | -58523.705 | -31198.1873 | 0 | 0 | 106029.53 | 0 | 22820.7639 | 128775.2334 | 0 | 0 | -106029.53 | 105954.4695 | 119103.7849 | 51302.8897 | 26.7753 | 4.567e-05 | 0.52689 | 0.65104 | 0.18217 | 3.5554 | 3.7282 | 0.14119 | 0.94152 | 2.124e-10 | 1.2333
146.3804 | 12.7859 | 36.2812 | 66.5423 | 25.9172 | 6.163 | 862.2835 | 0.083799 | 0 | 0.083799 | 0 | 255.3688 | 7.0228 | 0 | 0 | 0 | 0 | 0 | 0 | -61684.3498 | -60018.7777 | -31741.6239 | 0 | 0 | 106588.0393 | 0 | 23361.4899 | 129477.2146 | 0 | 0 | -106588.0393 | 106115.7248 | 119708.9228 | 51572.4383 | 25.9191 | 4.6679e-05 | 0.5172 | 0.6492 | 0.18371 | 3.5432 | 3.7184 | 0.14384 | 0.93069 | 2.1301e-10 | 1.2114
146.6389 | 12.5653 | 36.3546 | 66.799 | 25.4831 | 6.0628 | 881.0044 | 0.082353 | 0 | 0.082353 | 0 | 274.0898 | 7.0228 | 0 | 0 | 0 | 0 | 0 | 0 | -62586.6499 | -61519.8906 | -32287.256 | 0 | 0 | 107148.7997 | 0 | 23904.4004 | 130182.5325 | 0 | 0 | -107148.7997 | 106278.1321 | 120318.2056 | 51843.076 | 25.1097 | 4.7693e-05 | 0.50856 | 0.6475 | 0.18512 | 3.532 | 3.7093 | 0.14628 | 0.92085 | 2.1359e-10 | 1.1905
146.8975 | 12.354 | 36.4246 | 67.0457 | 25.0654 | 5.9663 | 899.8025 | 0.080968 | 0 | 0.080968 | 0 | 292.8881 | 7.0228 | 0 | 0 | 0 | 0 | 0 | 0 | -63492.6692 | -63027.1911 | -32835.1372 | 0 | 0 | 107711.8664 | 0 | 24449.5487 | 130891.227 | 0 | 0 | -107711.8664 | 106441.6783 | 120931.5899 | 52114.8293 | 24.3435 | 4.871e-05 | 0.5008 | 0.64593 | 0.18644 | 3.5216 | 3.7008 | 0.14855 | 0.91186 | 2.1412e-10 | 1.1705
147.2983 | 12.0434 | 36.5271 | 67.4096 | 24.4483 | 5.8238 | 929.0998 | 0.078932 | 0 | 0.078932 | 0 | 322.1859 | 7.0228 | 0 | 0 | 0 | 0 | 0 | 0 | -64904.7416 | -65376.3875 | -33689.035 | 0 | 0 | 108589.4218 | 0 | 25299.1873 | 131996.6198 | 0 | 0 | -108589.4218 | 106697.4325 | 121890.481 | 52538.3691 | 23.2339 | 5.0296e-05 | 0.49022 | 0.64372 | 0.1883 | 3.5068 | 3.6888 | 0.15175 | 0.89936 | 2.1489e-10 | 1.1411
147.6991 | 11.7518 | 36.623 | 67.7528 | 23.8652 | 5.6891 | 958.5931 | 0.077021 | 0 | 0.077021 | 0 | 351.6797 | 7.0228 | 0 | 0 | 0 | 0 | 0 | 0 | -66326.2522 | -67741.2858 | -34548.6403 | 0 | 0 | 109472.8318 | 0 | 26154.5048 | 133110.373 | 0 | 0 | -109472.8318 | 106955.8682 | 122859.0534 | 52964.7398 | 22.2098 | 5.1893e-05 | 0.48108 | 0.64173 | 0.18997 | 3.4935 | 3.678 | 0.15464 | 0.88831 | 2.1558e-10 | 1.1134
148.0999 | 11.4775 | 36.7128 | 68.0771 | 23.3135 | 5.5616 | 988.288 | 0.075223 | 0 | 0.075223 | 0 | 381.375 | 7.0228 | 0 | 0 | 0 | 0 | 0 | 0 | -67757.4827 | -70122.3548 | -35414.1233 | 0 | 0 | 110362.272 | 0 | 27015.6708 | 134232.6349 | 0 | 0 | -110362.272 | 107216.9641 | 123837.2444 | 53394.0259 | 21.2622 | 5.35e-05 | 0.47309 | 0.63994 | 0.19149 | 3.4815 | 3.6682 | 0.15725 | 0.87849 | 2.1621e-10 | 1.0875
148.5008 | 11.2189 | 36.797 | 68.384 | 22.7905 | 5.4408 | 1018.1901 | 0.073529 | 0 | 0.073529 | 0 | 411.2776 | 7.0228 | 0 | 0 | 0 | 0 | 0 | 0 | -69198.7005 | -72520.0391 | -36285.6457 | 0 | 0 | 111257.909 | 0 | 27882.846 | 135363.5522 | 0 | 0 | -111257.909 | 107480.7062 | 124825.0174 | 53826.3077 | 20.3833 | 5.5119e-05 | 0.46605 | 0.63832 | 0.19286 | 3.4705 | 3.6593 | 0.15962 | 0.86968 | 2.1679e-10 | 1.063
148.9016 | 10.9747 | 36.8763 | 68.6749 | 22.294 | 5.3261 | 1048.3048 | 0.071928 | 0 | 0.071928 | 0 | 441.3927 | 7.0228 | 0 | 0 | 0 | 0 | 0 | 0 | -70650.1603 | -74934.7625 | -37163.3616 | 0 | 0 | 112159.9017 | 0 | 28756.1838 | 136503.2702 | 0 | 0 | -112159.9017 | 107747.0864 | 125822.3567 | 54261.6614 | 19.566 | 5.6749e-05 | 0.4598 | 0.63684 | 0.19412 | 3.4604 | 3.6511 | 0.16179 | 0.86175 | 2.1732e-10 | 1.0398
149.3024 | 10.7438 | 36.951 | 68.9511 | 21.8221 | 5.217 | 1078.6371 | 0.070415 | 0 | 0.070415 | 0 | 471.7254 | 7.0228 | 0 | 0 | 0 | 0 | 0 | 0 | -72112.1064 | -77366.9314 | -38047.4187 | 0 | 0 | 113068.4023 | 0 | 29635.8312 | 137651.9327 | 0 | 0 | -113068.4023 | 108016.1015 | 126829.2636 | 54700.1604 | 18.8046 | 5.8391e-05 | 0.45421 | 0.63549 | 0.19528 | 3.4512 | 3.6436 | 0.16378 | 0.85456 | 2.1781e-10 | 1.0179
149.811 | 10.4681 | 37.0398 | 69.2821 | 21.2557 | 5.0861 | 1117.4512 | 0.068608 | 0 | 0.068608 | 0 | 510.5404 | 7.0228 | 0 | 0 | 0 | 0 | 0 | 0 | -73982.875 | -80479.2384 | -39178.6958 | 0 | 0 | 114230.9468 | 0 | 30761.4655 | 139122.7574 | 0 | 0 | -114230.9468 | 108361.2919 | 128120.8847 | 55261.2825 | 17.9104 | 6.0492e-05 | 0.44791 | 0.63393 | 0.19661 | 3.4405 | 3.6349 | 0.16609 | 0.84635 | 2.1838e-10 | 0.99181
150.3197 | 10.2101 | 37.1226 | 69.5932 | 20.7226 | 4.9628 | 1156.6333 | 0.066917 | 0 | 0.066917 | 0 | 549.7232 | 7.0228 | 0 | 0 | 0 | 0 | 0 | 0 | -75871.3716 | -83621.0388 | -40320.6933 | 0 | 0 | 115404.4955 | 0 | 31897.7667 | 140608.504 | 0 | 0 | -115404.4955 | 108710.7373 | 129427.9983 | 55827.7219 | 17.0882 | 6.2614e-05 | 0.44236 | 0.63253 | 0.19782 | 3.4308 | 3.6271 | 0.16817 | 0.83902 | 2.189e-10 | 0.96737
150.8284 | 9.9681 | 37.1998 | 69.8861 | 20.2199 | 4.8466 | 1196.1924 | 0.065331 | 0 | 0.065331 | 0 | 589.283 | 7.0228 | 0 | 0 | 0 | 0 | 0 | 0 | -77778.0417 | -86793.0735 | -41473.6806 | 0 | 0 | 116589.3261 | 0 | 33045.0028 | 142109.4571 | 0 | 0 | -116589.3261 | 109064.4543 | 130750.6866 | 56399.6123 | 16.3302 | 6.4755e-05 | 0.43744 | 0.63125 | 0.19892 | 3.422 | 3.6199 | 0.17006 | 0.83243 | 2.1937e-10 | 0.94444
151.337 | 9.7407 | 37.2721 | 70.1623 | 19.745 | 4.7368 | 1236.1375 | 0.063841 | 0 | 0.063841 | 0 | 629.2289 | 7.0228 | 0 | 0 | 0 | 0 | 0 | 0 | -79703.3162 | -89996.0594 | -42637.9181 | 0 | 0 | 117785.7068 | 0 | 34203.4331 | 143625.8985 | 0 | 0 | -117785.7068 | 109422.4654 | 132089.0516 | 56977.083 | 15.6293 | 6.6917e-05 | 0.43303 | 0.63009 | 0.19993 | 3.4139 | 3.6133 | 0.17179 | 0.82648 | 2.198e-10 | 0.9229
151.8457 | 9.5266 | 37.3399 | 70.4234 | 19.2957 | 4.6329 | 1276.4774 | 0.062438 | 0 | 0.062438 | 0 | 669.5695 | 7.0228 | 0 | 0 | 0 | 0 | 0 | 0 | -81647.614 | -93230.6935 | -43813.6593 | 0 | 0 | 118993.8985 | 0 | 35373.3097 | 145158.1077 | 0 | 0 | -118993.8985 | 109784.798 | 133443.2122 | 57560.2596 | 14.9797 | 6.9101e-05 | 0.42907 | 0.62903 | 0.20085 | 3.4065 | 3.6073 | 0.17338 | 0.82108 | 2.2021e-10 | 0.90262
152.3543 | 9.3247 | 37.4036 | 70.6705 | 18.8699 | 4.5345 | 1317.2205 | 0.061114 | 0 | 0.061114 | 0 | 710.3132 | 7.0228 | 0 | 0 | 0 | 0 | 0 | 0 | -83611.3437 | -96497.6555 | -45001.1512 | 0 | 0 | 120214.1555 | 0 | 36554.8784 | 146706.3623 | 0 | 0 | -120214.1555 | 110151.484 | 134813.3013 | 58149.2646 | 14.3762 | 7.1307e-05 | 0.4255 | 0.62806 | 0.2017 | 3.3997 | 3.6018 | 0.17484 | 0.81616 | 2.2058e-10 | 0.88349
152.997 | 9.0855 | 37.4788 | 70.9645 | 18.3627 | 4.4172 | 1369.288 | 0.059546 | 0 | 0.059546 | 0 | 762.3822 | 7.0228 | 0 | 0 | 0 | 0 | 0 | 0 | -86120.9149 | -100672.7076 | -46518.7203 | 0 | 0 | 121773.5841 | 0 | 38064.8778 | 148685.9455 | 0 | 0 | -121773.5841 | 110621.0678 | 136567.3982 | 58901.9903 | 13.6727 | 7.4125e-05 | 0.42144 | 0.62694 | 0.20267 | 3.3918 | 3.5953 | 0.17652 | 0.81053 | 2.21e-10 | 0.86082
153.6397 | 8.8623 | 37.5486 | 71.2398 | 17.887 | 4.3071 | 1422.0289 | 0.058083 | 0 | 0.058083 | 0 | 815.1244 | 7.0228 | 0 | 0 | 0 | 0 | 0 | 0 | -88662.9354 | -104901.744 | -48055.9119 | 0 | 0 | 123353.1629 | 0 | 39594.4018 | 150692.1377 | 0 | 0 | -123353.1629 | 111097.7359 | 138347.4714 | 59664.4491 | 13.0277 | 7.6981e-05 | 0.41783 | 0.62593 | 0.20356 | 3.3847 | 3.5895 | 0.17804 | 0.80547 | 2.2139e-10 | 0.83967
154.2824 | 8.6536 | 37.6136 | 71.4983 | 17.4398 | 4.2037 | 1475.4592 | 0.056715 | 0 | 0.056715 | 0 | 868.556 | 7.0228 | 0 | 0 | 0 | 0 | 0 | 0 | -91238.1817 | -109186.0565 | -49613.1955 | 0 | 0 | 124953.3747 | 0 | 41143.9176 | 152725.4906 | 0 | 0 | -124953.3747 | 111581.573 | 140153.8586 | 60436.8735 | 12.4346 | 7.9873e-05 | 0.41459 | 0.62502 | 0.20437 | 3.3782 | 3.5842 | 0.17943 | 0.8009 | 2.2175e-10 | 0.8199
154.925 | 8.458 | 37.6742 | 71.7414 | 17.0186 | 4.1063 | 1529.5947 | 0.055434 | 0 | 0.055434 | 0 | 922.6928 | 7.0228 | 0 | 0 | 0 | 0 | 0 | 0 | -93847.4186 | -113526.9175 | -51191.0336 | 0 | 0 | 126574.6957 | 0 | 42713.8855 | 154786.5553 | 0 | 0 | -126574.6957 | 112072.6698 | 141986.9171 | 61219.4932 | 11.8876 | 8.2804e-05 | 0.41168 | 0.62418 | 0.2051 | 3.3722 | 3.5794 | 0.18071 | 0.79676 | 2.2208e-10 | 0.80137
155.5677 | 8.2743 | 37.7309 | 71.9704 | 16.6213 | 4.0143 | 1584.4511 | 0.05423 | 0 | 0.05423 | 0 | 977.5505 | 7.0228 | 0 | 0 | 0 | 0 | 0 | 0 | -96491.4023 | -117925.5852 | -52789.8837 | 0 | 0 | 128217.5962 | 0 | 44304.7604 | 156875.8822 | 0 | 0 | -128217.5962 | 112571.1218 | 143847.0205 | 62012.535 | 11.3818 | 8.5773e-05 | 0.40904 | 0.62341 | 0.20578 | 3.3667 | 3.5749 | 0.18187 | 0.79299 | 2.2238e-10 | 0.78397
156.2104 | 8.1016 | 37.784 | 72.1867 | 16.2458 | 3.9274 | 1640.0441 | 0.053098 | 0 | 0.053098 | 0 | 1033.1448 | 7.0228 | 0 | 0 | 0 | 0 | 0 | 0 | -99170.8825 | -122383.3067 | -54410.1988 | 0 | 0 | 129882.5425 | 0 | 45916.9935 | 158994.0227 | 0 | 0 | -129882.5425 | 113077.0292 | 145734.5579 | 62816.2236 | 10.9128 | 8.8783e-05 | 0.40664 | 0.62271 | 0.20641 | 3.3617 | 3.5708 | 0.18294 | 0.78953 | 2.2266e-10 | 0.7676
156.8531 | 7.9388 | 37.8339 | 72.3911 | 15.8905 | 3.8452 | 1696.389 | 0.052031 | 0 | 0.052031 | 0 | 1089.491 | 7.0228 | 0 | 0 | 0 | 0 | 0 | 0 | -101886.6043 | -126901.3214 | -56052.4297 | 0 | 0 | 131569.998 | 0 | 47551.0328 | 161141.5291 | 0 | 0 | -131569.998 | 113590.4963 | 147649.9314 | 63630.7826 | 10.477 | 9.1833e-05 | 0.40445 | 0.62206 | 0.20698 | 3.357 | 3.567 | 0.18393 | 0.78637 | 2.2292e-10 | 0.75218
157.8336 | 7.7078 | 37.9043 | 72.6823 | 15.3835 | 3.7279 | 1783.8348 | 0.050517 | 0 | 0.050517 | 0 | 1176.9413 | 7.0228 | 0 | 0 | 0 | 0 | 0 | 0 | -106101.4574 | -133913.3685 | -58601.2041 | 0 | 0 | 134188.9433 | 0 | 50087.0939 | 164475.7869 | 0 | 0 | -134188.9433 | 114388.693 | 150626.7545 | 64894.9941 | 9.8689 | 9.6567e-05 | 0.40146 | 0.62117 | 0.20778 | 3.3505 | 3.5617 | 0.18531 | 0.78201 | 2.2328e-10 | 0.73029
158.8141 | 7.4956 | 37.9686 | 72.9511 | 14.9149 | 3.6194 | 1873.1213 | 0.049126 | 0 | 0.049126 | 0 | 1266.2324 | 7.0228 | 0 | 0 | 0 | 0 | 0 | 0 | -110405.0236 | -141073.0031 | -61203.6244 | 0 | 0 | 136862.9905 | 0 | 52676.5332 | 167881.6695 | 0 | 0 | -136862.9905 | 115205.1363 | 153670.863 | 66185.8143 | 9.3206 | 0.0001014 | 0.39882 | 0.62037 | 0.20849 | 3.3447 | 3.557 | 0.18653 | 0.77814 | 2.236e-10 | 0.71018
159.7946 | 7.3 | 38.0276 | 73.2 | 14.4803 | 3.5188 | 1964.303 | 0.047844 | 0 | 0.047844 | 0 | 1357.4186 | 7.0228 | 0 | 0 | 0 | 0 | 0 | 0 | -114799.9362 | -148384.6064 | -63861.283 | 0 | 0 | 139593.7768 | 0 | 55320.9354 | 171361.1764 | 0 | 0 | -139593.7768 | 116040.241 | 156783.8368 | 67504.0331 | 8.8241 | 0.00010634 | 0.39648 | 0.61966 | 0.20913 | 3.3395 | 3.5527 | 0.18763 | 0.77469 | 2.2389e-10 | 0.69165
160.1729 | 7.2285 | 38.0491 | 73.2911 | 14.321 | 3.4819 | 2000.0001 | 0.047387 | 0 | 0.047387 | 0 | 1393.1201 | 7.0228 | 0 | 1950.1975 | 0 | 74203.2205 | 142932.1876 | 57700.3733 | -42317.422 | -8315.0745 | -7201.4422 | 27928.8318 | 6790.3929 | 140662.9357 | 19.502 | 56356.2778 | 205201.1976 | 27928.8318 | 6790.3929 | -140643.4337 | 148844.9198 | 158003.5532 | 68020.1452 | 8.6499 | 0.00010828 | 0.39567 | 0.61941 | 0.20936 | 3.3377 | 3.5512 | 0.18802 | 0.7735 | 2.2399e-10 | 0.68504

## Batch 5
Time (h) | Cell Density (10^6 cells/mL) | Glucose (mmol/L) | Glutamine (mmol/L) | Lactate (mmol/L) | Ammonia (mmol/L) | Volume (L) | Dilution Rate (1/h) | Base Dilution Rate (1/h) | Total Inlet Dilution Rate (1/h) | Acid Dilution Rate (1/h) | Feed Medium Use (L) | Base Addition Use (L) | Acid Addition Use (L) | Total Outlet Volume (L) | Permeate Volume (L) | Glucose Out (mmol) | Glutamine Out (mmol) | AA Out (mmol) | Glucose Net (mmol) | Glutamine Net (mmol) | AA Net (mmol) | Lactate Out (mmol) | Ammonium Out (mmol) | O2 In (mmol) | O2 Out (mmol) | CT In (mmol) | CT Out (mmol) | Lactate Net (mmol) | Ammonium Net (mmol) | O2 Net (mmol) | CT Net (mmol) | Water Produced (mmol) | Heat Generated (kJ) | Power/Volume (W/m^3) | Superficial Gas Velocity (m/s) | Y_Glc/X (mol/mol) | Y_Lac/Glc (mol/mol) | Y_Gln/Glc (mol/mol) | Y_O2/Glc (mol/mol) | Y_CO2/Glc (mol/mol) | Y_AA/Glc (mol/mol) | Y_Amm/Gln (mol/mol) | q_H2O (mmol/cell/h) | Heat Rate (kJ/L/h)
0 | 0.6 | 85.4517 | 71.9874 | 1.1887 | 0.28901 | 600 | 0 | 0 | 0 | 0 | 0 | 0 | 0 | 0 | 0 | 0 | 0 | 0 | -49376.1052 | -39542.3318 | -24298.6986 | 0 | 0 | 5.502 | 0 | 15955.7257 | 0 | -1.1369e-13 | 0 | -5.502 | -15955.7257 | 0 | 0 | 21.8841 | 3.2481e-05 | 0.36073 | 0.67004 | 0.21449 | 3.0398 | 3.2664 | 0.20623 | 0.68691 | 2.3118e-10 | 0.056848
0.023395 | 0.60036 | 85.4508 | 71.9872 | 1.1893 | 0.28915 | 600 | 0 | 0 | 0 | 0 | 0 | 0 | 0 | 0 | 0 | 0 | 0 | 0 | -49376.1052 | -39542.3318 | -24298.6986 | 0 | 0 | 7.1484 | 0 | 15955.7257 | 2.182 | -1.1369e-13 | 0 | -7.1484 | -15953.5437 | 1.9477 | 0.79822 | 21.8841 | 3.2481e-05 | 0.36072 | 0.67004 | 0.21449 | 3.0398 | 3.2664 | 0.20623 | 0.68691 | 2.3118e-10 | 0.056883
0.04679 | 0.60073 | 85.4499 | 71.987 | 1.1899 | 0.28928 | 600 | 0 | 0 | 0 | 0 | 0 | 0 | 0 | 0 | 0 | 0 | 0 | 0 | -49376.1052 | -39542.3318 | -24298.6986 | 0 | 0 | 8.7958 | 0 | 15955.7257 | 4.3653 | -1.1369e-13 | 0 | -8.7958 | -15951.3604 | 3.8965 | 1.5969 | 21.8841 | 3.2481e-05 | 0.36072 | 0.67004 | 0.21449 | 3.0398 | 3.2664 | 0.20623 | 0.68691 | 2.3118e-10 | 0.056917
0.09358 | 0.60146 | 85.4481 | 71.9866 | 1.1911 | 0.28955 | 600 | 0 | 0 | 0 | 0 | 0 | 0 | 0 | 0 | 0 | 0 | 0 | 0 | -49376.1052 | -39542.3318 | -24298.6986 | 0 | 0 | 12.0936 | 0 | 15955.7257 | 8.7358 | -1.1369e-13 | 0 | -12.0936 | -15946.9898 | 7.7977 | 3.1958 | 21.8841 | 3.2481e-05 | 0.36072 | 0.67004 | 0.2145 | 3.0398 | 3.2664 | 0.20623 | 0.68691 | 2.3118e-10 | 0.056986
0.14037 | 0.60219 | 85.4463 | 71.9862 | 1.1923 | 0.28981 | 600 | 0 | 0 | 0 | 0 | 0 | 0 | 0 | 0 | 0 | 0 | 0 | 0 | -49376.1052 | -39542.3318 | -24298.6986 | 0 | 0 | 15.3954 | 0 | 15955.7257 | 13.1117 | -1.1369e-13 | 0 | -15.3954 | -15942.614 | 11.7037 | 4.7966 | 21.8841 | 3.2481e-05 | 0.36072 | 0.67004 | 0.2145 | 3.0398 | 3.2664 | 0.20623 | 0.68691 | 2.3118e-10 | 0.057056
0.18716 | 0.60292 | 85.4445 | 71.9858 | 1.1936 | 0.29008 | 600 | 0 | 0 | 0 | 0 | 0 | 0 | 0 | 0 | 0 | 0 | 0 | 0 | -49376.1052 | -39542.3318 | -24298.6986 | 0 | 0 | 18.7012 | 0 | 15955.7257 | 17.4929 | -1.1369e-13 | 0 | -18.7012 | -15938.2328 | 15.6144 | 6.3994 | 21.8841 | 3.2481e-05 | 0.36072 | 0.67003 | 0.2145 | 3.0398 | 3.2664 | 0.20623 | 0.68691 | 2.3118e-10 | 0.057125
0.65506 | 0.61029 | 85.4263 | 71.9819 | 1.2058 | 0.29277 | 600 | 0 | 0 | 0 | 0 | 0 | 0 | 0 | 0 | 0 | 0 | 0 | 0 | -49376.1052 | -39542.3318 | -24298.6986 | 0 | 0 | 51.9816 | 0 | 15955.7257 | 61.5993 | -1.1369e-13 | 0 | -51.9816 | -15894.1264 | 54.9848 | 22.5347 | 21.8841 | 3.2481e-05 | 0.3607 | 0.67001 | 0.2145 | 3.0398 | 3.2665 | 0.20624 | 0.68689 | 2.3118e-10 | 0.057823
1.123 | 0.61775 | 85.4078 | 71.9779 | 1.2182 | 0.29549 | 600 | 0 | 0 | 0 | 0 | 0 | 0 | 0 | 0 | 0 | 0 | 0 | 0 | -49376.1052 | -39542.3318 | -24298.6986 | 0 | 0 | 85.6688 | 0 | 15955.7257 | 106.2445 | -1.1369e-13 | 0 | -85.6688 | -15849.4812 | 94.8366 | 38.8672 | 21.8841 | 3.2481e-05 | 0.36069 | 0.66999 | 0.21451 | 3.0398 | 3.2665 | 0.20625 | 0.68687 | 2.3119e-10 | 0.05853
1.5909 | 0.6253 | 85.3891 | 71.9739 | 1.2307 | 0.29824 | 600 | 0 | 0 | 0 | 0 | 0 | 0 | 0 | 0 | 0 | 0 | 0 | 0 | -49376.1052 | -39542.3318 | -24298.6986 | 0 | 0 | 119.7677 | 0 | 15955.7257 | 151.4351 | -1.1369e-13 | 0 | -119.7677 | -15804.2906 | 135.1758 | 55.3993 | 21.8841 | 3.2481e-05 | 0.36067 | 0.66997 | 0.21451 | 3.0398 | 3.2665 | 0.20626 | 0.68684 | 2.3119e-10 | 0.059245
2.0588 | 0.63294 | 85.3702 | 71.9699 | 1.2434 | 0.30103 | 600 | 0 | 0 | 0 | 0 | 0 | 0 | 0 | 0 | 0 | 0 | 0 | 0 | -49376.1052 | -39542.3318 | -24298.6986 | 0 | 0 | 154.2833 | 0 | 15955.7257 | 197.1779 | -1.1369e-13 | 0 | -154.2833 | -15758.5478 | 176.0084 | 72.1334 | 21.8841 | 3.2481e-05 | 0.36066 | 0.66995 | 0.21452 | 3.0398 | 3.2665 | 0.20627 | 0.68682 | 2.3119e-10 | 0.059969
3.0588 | 0.64959 | 85.3289 | 71.961 | 1.271 | 0.30711 | 600 | 0 | 0 | 0 | 0 | 0 | 0 | 0 | 0 | 0 | 0 | 0 | 0 | -49376.1052 | -39542.3318 | -24298.6986 | 0 | 0 | 229.4742 | 0 | 15955.7257 | 296.826 | -1.1369e-13 | 0 | -229.4742 | -15658.8996 | 264.962 | 108.588 | 21.8841 | 3.2481e-05 | 0.36062 | 0.66991 | 0.21453 | 3.0398 | 3.2665 | 0.20629 | 0.68678 | 2.312e-10 | 0.061546
4.0588 | 0.66668 | 85.2866 | 71.9519 | 1.2993 | 0.31334 | 600 | 0 | 0 | 0 | 0 | 0 | 0 | 0 | 0 | 0 | 0 | 0 | 0 | -49376.1052 | -39542.3318 | -24298.6986 | 0 | 0 | 306.6431 | 0 | 15955.7257 | 399.0946 | -1.1369e-13 | 0 | -306.6431 | -15556.6311 | 356.2573 | 146.0015 | 21.8841 | 3.2481e-05 | 0.36059 | 0.66986 | 0.21455 | 3.0398 | 3.2665 | 0.20631 | 0.68673 | 2.312e-10 | 0.063165
5.0588 | 0.68422 | 85.2432 | 71.9426 | 1.3284 | 0.31974 | 600 | 0 | 0 | 0 | 0 | 0 | 0 | 0 | 0 | 0 | 0 | 0 | 0 | -49376.1052 | -39542.3318 | -24298.6986 | 0 | 0 | 385.8422 | 0 | 15955.7257 | 504.0527 | -1.1369e-13 | 0 | -385.8422 | -15451.6729 | 449.9565 | 184.3993 | 21.8841 | 3.2481e-05 | 0.36055 | 0.66981 | 0.21456 | 3.0399 | 3.2666 | 0.20633 | 0.68669 | 2.3121e-10 | 0.064827
6.0588 | 0.70222 | 85.1987 | 71.9331 | 1.3582 | 0.3263 | 600 | 0 | 0 | 0 | 0 | 0 | 0 | 0 | 0 | 0 | 0 | 0 | 0 | -49376.1052 | -39542.3318 | -24298.6986 | 0 | 0 | 467.1252 | 0 | 15955.7257 | 611.7714 | -1.1369e-13 | 0 | -467.1252 | -15343.9542 | 546.1229 | 223.8072 | 21.8841 | 3.2481e-05 | 0.36051 | 0.66976 | 0.21458 | 3.0399 | 3.2666 | 0.20635 | 0.68664 | 2.3121e-10 | 0.066533
7.0588 | 0.7207 | 85.1529 | 71.9233 | 1.3889 | 0.33304 | 600 | 0 | 0 | 0 | 0 | 0 | 0 | 0 | 0 | 0 | 0 | 0 | 0 | -49376.1052 | -39542.3318 | -24298.6986 | 0 | 0 | 550.5471 | 0 | 15955.7257 | 722.3235 | -1.1369e-13 | 0 | -550.5471 | -15233.4021 | 644.8219 | 264.2522 | 21.8841 | 3.2481e-05 | 0.36048 | 0.66971 | 0.21459 | 3.0399 | 3.2667 | 0.20637 | 0.68659 | 2.3122e-10 | 0.068284
8.0588 | 0.73966 | 85.106 | 71.9132 | 1.4203 | 0.33996 | 600 | 0 | 0 | 0 | 0 | 0 | 0 | 0 | 0 | 0 | 0 | 0 | 0 | -49376.1052 | -39542.3318 | -24298.6986 | 0 | 0 | 636.1644 | 0 | 15955.7257 | 835.7838 | -1.1369e-13 | 0 | -636.1644 | -15119.9418 | 746.1206 | 305.7614 | 21.8841 | 3.2481e-05 | 0.36044 | 0.66966 | 0.2146 | 3.0399 | 3.2667 | 0.20639 | 0.68654 | 2.3122e-10 | 0.070081
9.0588 | 0.75913 | 85.0578 | 71.9028 | 1.4526 | 0.34705 | 600 | 0 | 0 | 0 | 0 | 0 | 0 | 0 | 0 | 0 | 0 | 0 | 0 | -49376.1052 | -39542.3318 | -24298.6986 | 0 | 0 | 724.0352 | 0 | 15955.7257 | 952.2291 | -1.1369e-13 | 0 | -724.0352 | -15003.4966 | 850.0875 | 348.363 | 21.8841 | 3.2481e-05 | 0.3604 | 0.66961 | 0.21462 | 3.0399 | 3.2667 | 0.20642 | 0.68649 | 2.3123e-10 | 0.071925
10.0588 | 0.77911 | 85.0084 | 71.8922 | 1.4857 | 0.35434 | 600 | 0 | 0 | 0 | 0 | 0 | 0 | 0 | 0 | 0 | 0 | 0 | 0 | -49376.1052 | -39542.3318 | -24298.6986 | 0 | 0 | 814.219 | 0 | 15955.7257 | 1071.7382 | -1.1369e-13 | 0 | -814.219 | -14883.9875 | 956.7935 | 392.086 | 21.8841 | 3.2481e-05 | 0.36036 | 0.66956 | 0.21464 | 3.0399 | 3.2668 | 0.20644 | 0.68644 | 2.3123e-10 | 0.073818
11.0588 | 0.79962 | 84.9576 | 71.8813 | 1.5197 | 0.36181 | 600 | 0 | 0 | 0 | 0 | 0 | 0 | 0 | 0 | 0 | 0 | 0 | 0 | -49376.1052 | -39542.3318 | -24298.6986 | 0 | 0 | 906.7769 | 0 | 15955.7257 | 1194.392 | -1.1369e-13 | 0 | -906.7769 | -14761.3337 | 1066.3109 | 436.9599 | 21.8841 | 3.2481e-05 | 0.36032 | 0.6695 | 0.21465 | 3.04 | 3.2668 | 0.20646 | 0.68639 | 2.3124e-10 | 0.075761
12.0588 | 0.82067 | 84.9056 | 71.8702 | 1.5545 | 0.36949 | 600 | 0 | 0 | 0 | 0 | 0 | 0 | 0 | 0 | 0 | 0 | 0 | 0 | -49376.1052 | -39542.3318 | -24298.6986 | 0 | 0 | 1001.7717 | 0 | 15955.7257 | 1320.2735 | -1.1369e-13 | 0 | -1001.7717 | -14635.4522 | 1178.7141 | 483.0151 | 21.8841 | 3.2481e-05 | 0.36028 | 0.66945 | 0.21467 | 3.04 | 3.2669 | 0.20649 | 0.68634 | 2.3124e-10 | 0.077756
13.0588 | 0.84228 | 84.8521 | 71.8587 | 1.5903 | 0.37736 | 600 | 0 | 0 | 0 | 0 | 0 | 0 | 0 | 0 | 0 | 0 | 0 | 0 | -49376.1052 | -39542.3318 | -24298.6986 | 0 | 0 | 1099.2678 | 0 | 15955.7257 | 1449.468 | -1.1369e-13 | 0 | -1099.2678 | -14506.2577 | 1294.0797 | 530.283 | 21.8841 | 3.2481e-05 | 0.36024 | 0.66939 | 0.21468 | 3.04 | 3.2669 | 0.20651 | 0.68629 | 2.3125e-10 | 0.079803
14.0588 | 0.86446 | 84.7972 | 71.8469 | 1.627 | 0.38544 | 600 | 0 | 0 | 0 | 0 | 0 | 0 | 0 | 0 | 0 | 0 | 0 | 0 | -49376.1052 | -39542.3318 | -24298.6986 | 0 | 0 | 1199.3314 | 0 | 15955.7257 | 1582.063 | -1.1369e-13 | 0 | -1199.3314 | -14373.6626 | 1412.4859 | 578.7955 | 21.8841 | 3.2481e-05 | 0.3602 | 0.66933 | 0.2147 | 3.04 | 3.2669 | 0.20653 | 0.68624 | 2.3125e-10 | 0.081905
15.0588 | 0.88723 | 84.7409 | 71.8348 | 1.6647 | 0.39374 | 600 | 0 | 0 | 0 | 0 | 0 | 0 | 0 | 0 | 0 | 0 | 0 | 0 | -49376.1052 | -39542.3318 | -24298.6986 | 0 | 0 | 1302.0304 | 0 | 15955.7257 | 1718.1484 | -1.1369e-13 | 0 | -1302.0304 | -14237.5772 | 1534.0134 | 628.5855 | 21.8841 | 3.2481e-05 | 0.36015 | 0.66927 | 0.21472 | 3.0401 | 3.267 | 0.20656 | 0.68619 | 2.3126e-10 | 0.084062
16.0588 | 0.9106 | 84.6832 | 71.8224 | 1.7034 | 0.40225 | 600 | 0 | 0 | 0 | 0 | 0 | 0 | 0 | 0 | 0 | 0 | 0 | 0 | -49376.1052 | -39542.3318 | -24298.6986 | 0 | 0 | 1407.4346 | 0 | 15955.7257 | 1857.8164 | -1.1369e-13 | 0 | -1407.4346 | -14097.9093 | 1658.7448 | 679.6869 | 21.8841 | 3.2481e-05 | 0.36011 | 0.66921 | 0.21473 | 3.0401 | 3.2671 | 0.20658 | 0.68613 | 2.3127e-10 | 0.086276
17.0588 | 0.93458 | 84.6239 | 71.8097 | 1.7431 | 0.41099 | 600 | 0 | 0 | 0 | 0 | 0 | 0 | 0 | 0 | 0 | 0 | 0 | 0 | -49376.1052 | -39542.3318 | -24298.6986 | 0 | 0 | 1515.6154 | 0 | 15955.7257 | 2001.1616 | -1.1369e-13 | 0 | -1515.6154 | -13954.5641 | 1786.7649 | 732.1344 | 21.8841 | 3.2481e-05 | 0.36007 | 0.66915 | 0.21475 | 3.0401 | 3.2671 | 0.20661 | 0.68608 | 2.3127e-10 | 0.088549
18.0588 | 0.95921 | 84.563 | 71.7966 | 1.7838 | 0.41996 | 600 | 0 | 0 | 0 | 0 | 0 | 0 | 0 | 0 | 0 | 0 | 0 | 0 | -49376.1052 | -39542.3318 | -24298.6986 | 0 | 0 | 1626.6464 | 0 | 15955.7257 | 2148.2812 | -1.1369e-13 | 0 | -1626.6464 | -13807.4444 | 1918.1609 | 785.9635 | 21.8841 | 3.2481e-05 | 0.36002 | 0.66909 | 0.21477 | 3.0402 | 3.2672 | 0.20663 | 0.68603 | 2.3128e-10 | 0.090882
19.0588 | 0.98448 | 84.5005 | 71.7832 | 1.8256 | 0.42916 | 600 | 0 | 0 | 0 | 0 | 0 | 0 | 0 | 0 | 0 | 0 | 0 | 0 | -49376.1052 | -39542.3318 | -24298.6986 | 0 | 0 | 1740.6029 | 0 | 15955.7257 | 2299.2751 | -1.1369e-13 | 0 | -1740.6029 | -13656.4506 | 2053.0223 | 841.2108 | 21.8841 | 3.2481e-05 | 0.35998 | 0.66902 | 0.21478 | 3.0402 | 3.2672 | 0.20666 | 0.68597 | 2.3128e-10 | 0.093276
20.0588 | 1.0104 | 84.4364 | 71.7694 | 1.8685 | 0.43861 | 600 | 0 | 0 | 0 | 0 | 0 | 0 | 0 | 0 | 0 | 0 | 0 | 0 | -49376.1052 | -39542.3318 | -24298.6986 | 0 | 0 | 1857.5626 | 0 | 15955.7257 | 2454.2454 | -1.1369e-13 | 0 | -1857.5626 | -13501.4802 | 2191.4408 | 897.9139 | 21.8841 | 3.2481e-05 | 0.35994 | 0.66895 | 0.2148 | 3.0403 | 3.2673 | 0.20668 | 0.68592 | 2.3129e-10 | 0.095734
21.0588 | 1.0371 | 84.3706 | 71.7553 | 1.9125 | 0.4483 | 600 | 0 | 0 | 0 | 0 | 0 | 0 | 0 | 0 | 0 | 0 | 0 | 0 | -49376.1052 | -39542.3318 | -24298.6986 | 0 | 0 | 1977.6047 | 0 | 15955.7257 | 2613.2976 | -1.1369e-13 | 0 | -1977.6047 | -13342.4281 | 2333.5108 | 956.1112 | 21.8841 | 3.2481e-05 | 0.35989 | 0.66889 | 0.21482 | 3.0403 | 3.2674 | 0.20671 | 0.68586 | 2.313e-10 | 0.098257
22.0588 | 1.0644 | 84.3031 | 71.7408 | 1.9577 | 0.45825 | 600 | 0 | 0 | 0 | 0 | 0 | 0 | 0 | 0 | 0 | 0 | 0 | 0 | -49376.1052 | -39542.3318 | -24298.6986 | 0 | 0 | 2100.811 | 0 | 15955.7257 | 2776.5393 | -1.1369e-13 | 0 | -2100.811 | -13179.1864 | 2479.329 | 1015.8424 | 21.8841 | 3.2481e-05 | 0.35984 | 0.66882 | 0.21484 | 3.0403 | 3.2674 | 0.20674 | 0.68581 | 2.313e-10 | 0.10085
23.0588 | 1.0924 | 84.2338 | 71.7259 | 2.004 | 0.46847 | 600 | 0 | 0 | 0 | 0 | 0 | 0 | 0 | 0 | 0 | 0 | 0 | 0 | -49376.1052 | -39542.3318 | -24298.6986 | 0 | 0 | 2227.2653 | 0 | 15955.7257 | 2944.0814 | -1.1369e-13 | 0 | -2227.2653 | -13011.6443 | 2628.9948 | 1077.1481 | 21.8841 | 3.2481e-05 | 0.3598 | 0.66875 | 0.21486 | 3.0404 | 3.2675 | 0.20676 | 0.68575 | 2.3131e-10 | 0.10351
24.0588 | 1.1212 | 84.1626 | 71.7106 | 2.0516 | 0.47895 | 600 | 0 | 0 | 0 | 0 | 0 | 0 | 0 | 0 | 0 | 0 | 0 | 0 | -49376.1052 | -39542.3318 | -24298.6986 | 0 | 0 | 2357.0535 | 0 | 15955.7257 | 3116.0376 | -1.1369e-13 | 0 | -2357.0535 | -12839.6881 | 2782.6102 | 1140.0699 | 21.8841 | 3.2481e-05 | 0.35975 | 0.66867 | 0.21488 | 3.0404 | 3.2676 | 0.20679 | 0.6857 | 2.3131e-10 | 0.10623
25.0588 | 1.1508 | 84.0896 | 71.6949 | 2.1004 | 0.48971 | 600 | 0 | 0 | 0 | 0 | 0 | 0 | 0 | 0 | 0 | 0 | 0 | 0 | -49376.1052 | -39542.3318 | -24298.6986 | 0 | 0 | 2490.264 | 0 | 15955.7257 | 3292.5246 | -1.1369e-13 | 0 | -2490.264 | -12663.2011 | 2940.2799 | 1204.6506 | 21.8841 | 3.2481e-05 | 0.3597 | 0.6686 | 0.21489 | 3.0405 | 3.2677 | 0.20682 | 0.68564 | 2.3132e-10 | 0.10904
26.0588 | 1.1812 | 84.0147 | 71.6788 | 2.1505 | 0.50075 | 600 | 0 | 0 | 0 | 0 | 0 | 0 | 0 | 0 | 0 | 0 | 0 | 0 | -49376.1052 | -39542.3318 | -24298.6986 | 0 | 0 | 2626.9874 | 0 | 15955.7257 | 3473.6622 | -1.1369e-13 | 0 | -2626.9874 | -12482.0634 | 3102.1113 | 1270.9342 | 21.8841 | 3.2481e-05 | 0.35966 | 0.66852 | 0.21491 | 3.0406 | 3.2678 | 0.20684 | 0.68558 | 2.3133e-10 | 0.11191
27.0588 | 1.2123 | 83.9377 | 71.6623 | 2.2019 | 0.51208 | 600 | 0 | 0 | 0 | 0 | 0 | 0 | 0 | 0 | 0 | 0 | 0 | 0 | -49376.1052 | -39542.3318 | -24298.6986 | 0 | 0 | 2767.3169 | 0 | 15955.7257 | 3659.5735 | -1.1369e-13 | 0 | -2767.3169 | -12296.1522 | 3268.2149 | 1338.9657 | 21.8841 | 3.2481e-05 | 0.35961 | 0.66845 | 0.21493 | 3.0406 | 3.2678 | 0.20687 | 0.68553 | 2.3133e-10 | 0.11486
28.0588 | 1.2443 | 83.8588 | 71.6453 | 2.2547 | 0.52371 | 600 | 0 | 0 | 0 | 0 | 0 | 0 | 0 | 0 | 0 | 0 | 0 | 0 | -49376.1052 | -39542.3318 | -24298.6986 | 0 | 0 | 2911.3479 | 0 | 15955.7257 | 3850.3846 | -1.1369e-13 | 0 | -2911.3479 | -12105.341 | 3438.704 | 1408.7915 | 21.8841 | 3.2481e-05 | 0.35956 | 0.66837 | 0.21495 | 3.0407 | 3.2679 | 0.2069 | 0.68547 | 2.3134e-10 | 0.11789
29.0588 | 1.2771 | 83.7778 | 71.6279 | 2.3088 | 0.53565 | 600 | 0 | 0 | 0 | 0 | 0 | 0 | 0 | 0 | 0 | 0 | 0 | 0 | -49376.1052 | -39542.3318 | -24298.6986 | 0 | 0 | 3059.1786 | 0 | 15955.7257 | 4046.2252 | -1.1369e-13 | 0 | -3059.1786 | -11909.5005 | 3613.6947 | 1480.4592 | 21.8841 | 3.2481e-05 | 0.35951 | 0.66829 | 0.21497 | 3.0408 | 3.268 | 0.20693 | 0.68542 | 2.3135e-10 | 0.121
30.0588 | 1.3108 | 83.6946 | 71.61 | 2.3644 | 0.5479 | 600 | 0 | 0 | 0 | 0 | 0 | 0 | 0 | 0 | 0 | 0 | 0 | 0 | -49376.1052 | -39542.3318 | -24298.6986 | 0 | 0 | 3210.9096 | 0 | 15955.7257 | 4247.2283 | -1.1369e-13 | 0 | -3210.9096 | -11708.4974 | 3793.3066 | 1554.0174 | 21.8841 | 3.2481e-05 | 0.35947 | 0.6682 | 0.21499 | 3.0408 | 3.2681 | 0.20695 | 0.68536 | 2.3135e-10 | 0.12419
31.0588 | 1.3454 | 83.6093 | 71.5917 | 2.4214 | 0.56048 | 600 | 0 | 0 | 0 | 0 | 0 | 0 | 0 | 0 | 0 | 0 | 0 | 0 | -49376.1052 | -39542.3318 | -24298.6986 | 0 | 0 | 3366.6443 | 0 | 15955.7257 | 4453.5303 | -1.1369e-13 | 0 | -3366.6443 | -11502.1954 | 3977.6621 | 1629.5164 | 21.8841 | 3.2481e-05 | 0.35942 | 0.66812 | 0.21501 | 3.0409 | 3.2683 | 0.20698 | 0.68531 | 2.3136e-10 | 0.12747
32.0588 | 1.3809 | 83.5217 | 71.5728 | 2.48 | 0.57339 | 600 | 0 | 0 | 0 | 0 | 0 | 0 | 0 | 0 | 0 | 0 | 0 | 0 | -49376.1052 | -39542.3318 | -24298.6986 | 0 | 0 | 3526.4889 | 0 | 15955.7257 | 4665.2715 | -1.1369e-13 | 0 | -3526.4889 | -11290.4542 | 4166.8871 | 1707.0075 | 21.8841 | 3.2481e-05 | 0.35937 | 0.66803 | 0.21503 | 3.041 | 3.2684 | 0.20701 | 0.68525 | 2.3136e-10 | 0.13083
33.0588 | 1.4173 | 83.4318 | 71.5535 | 2.54 | 0.58664 | 600 | 0 | 0 | 0 | 0 | 0 | 0 | 0 | 0 | 0 | 0 | 0 | 0 | -49376.1052 | -39542.3318 | -24298.6986 | 0 | 0 | 3690.5523 | 0 | 15955.7257 | 4882.5957 | -1.1369e-13 | 0 | -3690.5523 | -11073.13 | 4361.1106 | 1786.5435 | 21.8841 | 3.2481e-05 | 0.35932 | 0.66795 | 0.21505 | 3.0411 | 3.2685 | 0.20704 | 0.6852 | 2.3137e-10 | 0.13429
34.0588 | 1.4547 | 83.3395 | 71.5336 | 2.6017 | 0.60023 | 600 | 0 | 0 | 0 | 0 | 0 | 0 | 0 | 0 | 0 | 0 | 0 | 0 | -49376.1052 | -39542.3318 | -24298.6986 | 0 | 0 | 3858.9464 | 0 | 15955.7257 | 5105.6505 | -1.1369e-13 | 0 | -3858.9464 | -10850.0752 | 4560.4653 | 1868.1786 | 21.8841 | 3.2481e-05 | 0.35927 | 0.66786 | 0.21507 | 3.0412 | 3.2686 | 0.20706 | 0.68515 | 2.3138e-10 | 0.13783
35.0588 | 1.4931 | 83.2448 | 71.5133 | 2.6649 | 0.61419 | 600 | 0 | 0 | 0 | 0 | 0 | 0 | 0 | 0 | 0 | 0 | 0 | 0 | -49376.1052 | -39542.3318 | -24298.6986 | 0 | 0 | 4031.7858 | 0 | 15955.7257 | 5334.5874 | -1.1369e-13 | 0 | -4031.7858 | -10621.1382 | 4765.0871 | 1951.9685 | 21.8841 | 3.2481e-05 | 0.35922 | 0.66777 | 0.21509 | 3.0413 | 3.2687 | 0.20709 | 0.6851 | 2.3138e-10 | 0.14147
36.0588 | 1.5325 | 83.1475 | 71.4924 | 2.7298 | 0.62852 | 600 | 0 | 0 | 0 | 0 | 0 | 0 | 0 | 0 | 0 | 0 | 0 | 0 | -49376.1052 | -39542.3318 | -24298.6986 | 0 | 0 | 4209.1886 | 0 | 15955.7257 | 5569.5621 | -1.1369e-13 | 0 | -4209.1886 | -10386.1636 | 4975.1158 | 2037.9702 | 21.8841 | 3.2481e-05 | 0.35918 | 0.66767 | 0.21511 | 3.0414 | 3.2689 | 0.20712 | 0.68504 | 2.3139e-10 | 0.1452
37.0588 | 1.573 | 83.0478 | 71.4709 | 2.7964 | 0.64322 | 600 | 0 | 0 | 0 | 0 | 0 | 0 | 0 | 0 | 0 | 0 | 0 | 0 | -49376.1052 | -39542.3318 | -24298.6986 | 0 | 0 | 4391.2756 | 0 | 15955.7257 | 5810.7341 | -1.1369e-13 | 0 | -4391.2756 | -10144.9915 | 5190.6945 | 2126.2424 | 21.8841 | 3.2481e-05 | 0.35913 | 0.66758 | 0.21513 | 3.0416 | 3.269 | 0.20715 | 0.685 | 2.3139e-10 | 0.14904
38.0588 | 1.6145 | 82.9454 | 71.4489 | 2.8648 | 0.65831 | 600 | 0 | 0 | 0 | 0 | 0 | 0 | 0 | 0 | 0 | 0 | 0 | 0 | -49376.1052 | -39542.3318 | -24298.6986 | 0 | 0 | 4578.1711 | 0 | 15955.7257 | 6058.2673 | -1.1369e-13 | 0 | -4578.1711 | -9897.4584 | 5411.9705 | 2216.8452 | 21.8841 | 3.2481e-05 | 0.35908 | 0.66748 | 0.21515 | 3.0417 | 3.2692 | 0.20717 | 0.68495 | 2.314e-10 | 0.15297
39.0588 | 1.6572 | 82.8403 | 71.4263 | 2.9349 | 0.6738 | 600 | 0 | 0 | 0 | 0 | 0 | 0 | 0 | 0 | 0 | 0 | 0 | 0 | -49376.1052 | -39542.3318 | -24298.6986 | 0 | 0 | 4770.0025 | 0 | 15955.7257 | 6312.3298 | -1.1369e-13 | 0 | -4770.0025 | -9643.3959 | 5639.0947 | 2309.8405 | 21.8841 | 3.2481e-05 | 0.35903 | 0.66738 | 0.21517 | 3.0418 | 3.2693 | 0.2072 | 0.6849 | 2.314e-10 | 0.15701
40.0588 | 1.7009 | 82.7324 | 71.403 | 3.0069 | 0.6897 | 600 | 0 | 0 | 0 | 0 | 0 | 0 | 0 | 0 | 0 | 0 | 0 | 0 | -49376.1052 | -39542.3318 | -24298.6986 | 0 | 0 | 4966.9006 | 0 | 15955.7257 | 6573.0941 | -1.1369e-13 | 0 | -4966.9006 | -9382.6315 | 5872.2221 | 2405.2915 | 21.8841 | 3.2481e-05 | 0.35899 | 0.66728 | 0.21519 | 3.042 | 3.2695 | 0.20723 | 0.68486 | 2.3141e-10 | 0.16116
41.0588 | 1.7459 | 82.6217 | 71.3792 | 3.0808 | 0.70602 | 600 | 0 | 0 | 0 | 0 | 0 | 0 | 0 | 0 | 0 | 0 | 0 | 0 | -49376.1052 | -39542.3318 | -24298.6986 | 0 | 0 | 5168.9999 | 0 | 15955.7257 | 6840.7374 | -1.1369e-13 | 0 | -5168.9999 | -9114.9883 | 6111.5117 | 2503.2634 | 21.8841 | 3.2481e-05 | 0.35894 | 0.66718 | 0.21522 | 3.0421 | 3.2697 | 0.20725 | 0.68481 | 2.3141e-10 | 0.16541
42.0588 | 1.792 | 82.508 | 71.3548 | 3.1566 | 0.72276 | 600 | 0 | 0 | 0 | 0 | 0 | 0 | 0 | 0 | 0 | 0 | 0 | 0 | -49376.1052 | -39542.3318 | -24298.6986 | 0 | 0 | 5376.4381 | 0 | 15955.7257 | 7115.4413 | -1.1369e-13 | 0 | -5376.4381 | -8840.2843 | 6357.1266 | 2603.8229 | 21.8841 | 3.2481e-05 | 0.3589 | 0.66708 | 0.21524 | 3.0423 | 3.2699 | 0.20728 | 0.68477 | 2.3142e-10 | 0.16978
43.0588 | 1.8393 | 82.3914 | 71.3296 | 3.2344 | 0.73996 | 600 | 0 | 0 | 0 | 0 | 0 | 0 | 0 | 0 | 0 | 0 | 0 | 0 | -49376.1052 | -39542.3318 | -24298.6986 | 0 | 0 | 5589.3567 | 0 | 15955.7257 | 7397.3924 | -1.1369e-13 | 0 | -5589.3567 | -8558.3333 | 6609.2343 | 2707.0387 | 21.8841 | 3.2481e-05 | 0.35885 | 0.66697 | 0.21526 | 3.0425 | 3.2701 | 0.20731 | 0.68474 | 2.3142e-10 | 0.17427
44.0588 | 1.8879 | 82.2717 | 71.3039 | 3.3142 | 0.7576 | 600 | 0 | 0 | 0 | 0 | 0 | 0 | 0 | 0 | 0 | 0 | 0 | 0 | -49376.1052 | -39542.3318 | -24298.6986 | 0 | 0 | 5807.9009 | 0 | 15955.7257 | 7686.7819 | -1.1369e-13 | 0 | -5807.9009 | -8268.9438 | 6868.0067 | 2812.981 | 21.8841 | 3.2481e-05 | 0.35881 | 0.66686 | 0.21527 | 3.0426 | 3.2703 | 0.20733 | 0.6847 | 2.3143e-10 | 0.17887
45.0588 | 1.9378 | 82.1488 | 71.2774 | 3.3962 | 0.77571 | 600 | 0 | 0 | 0 | 0 | 0 | 0 | 0 | 0 | 0 | 0 | 0 | 0 | -49376.1052 | -39542.3318 | -24298.6986 | 0 | 0 | 6032.2198 | 0 | 15955.7257 | 7983.8062 | -1.1369e-13 | 0 | -6032.2198 | -7971.9195 | 7133.62 | 2921.7221 | 21.8841 | 3.2481e-05 | 0.35877 | 0.66676 | 0.21529 | 3.0428 | 3.2705 | 0.20735 | 0.68467 | 2.3143e-10 | 0.1836
46.0588 | 1.989 | 82.0227 | 71.2503 | 3.4802 | 0.7943 | 600 | 0 | 0 | 0 | 0 | 0 | 0 | 0 | 0 | 0 | 0 | 0 | 0 | -49376.1052 | -39542.3318 | -24298.6986 | 0 | 0 | 6262.4664 | 0 | 15955.7257 | 8288.6667 | -1.1369e-13 | 0 | -6262.4664 | -7667.059 | 7406.2551 | 3033.3361 | 21.8841 | 3.2481e-05 | 0.35873 | 0.66664 | 0.21531 | 3.043 | 3.2707 | 0.20738 | 0.68464 | 2.3144e-10 | 0.18845
47.0588 | 2.0415 | 81.8933 | 71.2224 | 3.5665 | 0.81338 | 600 | 0 | 0 | 0 | 0 | 0 | 0 | 0 | 0 | 0 | 0 | 0 | 0 | -49376.1052 | -39542.3318 | -24298.6986 | 0 | 0 | 6498.7976 | 0 | 15955.7257 | 8601.5701 | -1.1369e-13 | 0 | -6498.7976 | -7354.1556 | 7686.0976 | 3147.8989 | 21.8841 | 3.2481e-05 | 0.35869 | 0.66653 | 0.21533 | 3.0433 | 3.271 | 0.2074 | 0.68461 | 2.3144e-10 | 0.19343
48.0588 | 2.0955 | 81.7605 | 71.1938 | 3.6551 | 0.83296 | 600 | 0 | 0 | 0 | 0 | 0 | 0 | 0 | 0 | 0 | 0 | 0 | 0 | -49376.1052 | -39542.3318 | -24298.6986 | 0 | 0 | 6741.3745 | 0 | 15955.7257 | 8922.7285 | -1.1369e-13 | 0 | -6741.3745 | -7032.9972 | 7973.3379 | 3265.4888 | 21.8841 | 3.2481e-05 | 0.35866 | 0.66642 | 0.21535 | 3.0435 | 3.2712 | 0.20742 | 0.68459 | 2.3144e-10 | 0.19854
49.0588 | 2.1508 | 81.6241 | 71.1644 | 3.7459 | 0.85306 | 600 | 0 | 0 | 0 | 0 | 0 | 0 | 0 | 0 | 0 | 0 | 0 | 0 | -49376.1052 | -39542.3318 | -24298.6986 | 0 | 0 | 6990.3625 | 0 | 15955.7257 | 9252.3592 | -1.1369e-13 | 0 | -6990.3625 | -6703.3664 | 8268.1712 | 3386.1856 | 21.8841 | 3.2481e-05 | 0.35862 | 0.6663 | 0.21537 | 3.0437 | 3.2715 | 0.20744 | 0.68457 | 2.3144e-10 | 0.20378
50.0588 | 2.2077 | 81.4842 | 71.1343 | 3.8391 | 0.87369 | 600 | 0 | 0 | 0 | 0 | 0 | 0 | 0 | 0 | 0 | 0 | 0 | 0 | -49376.1052 | -39542.3318 | -24298.6986 | 0 | 0 | 7245.9311 | 0 | 15955.7257 | 9590.6856 | -1.1369e-13 | 0 | -7245.9311 | -6365.0401 | 8570.7979 | 3510.0717 | 21.8841 | 3.2481e-05 | 0.35859 | 0.66618 | 0.21539 | 3.044 | 3.2718 | 0.20746 | 0.68456 | 2.3145e-10 | 0.20917
51.0588 | 2.266 | 81.3406 | 71.1034 | 3.9348 | 0.89487 | 600 | 0 | 0 | 0 | 0 | 0 | 0 | 0 | 0 | 0 | 0 | 0 | 0 | -49376.1052 | -39542.3318 | -24298.6986 | 0 | 0 | 7508.2544 | 0 | 15955.7257 | 9937.9364 | -1.1369e-13 | 0 | -7508.2544 | -6017.7893 | 8881.4234 | 3637.2312 | 21.8841 | 3.2481e-05 | 0.35856 | 0.66606 | 0.2154 | 3.0443 | 3.2721 | 0.20748 | 0.68455 | 2.3145e-10 | 0.2147
52.0588 | 2.3259 | 81.1932 | 71.0716 | 4.033 | 0.9166 | 600 | 0 | 0 | 0 | 0 | 0 | 0 | 0 | 0 | 0 | 0 | 0 | 0 | -49376.1052 | -39542.3318 | -24298.6986 | 0 | 0 | 7777.511 | 0 | 15955.7257 | 10294.3464 | -1.1369e-13 | 0 | -7777.511 | -5661.3793 | 9200.2584 | 3767.7508 | 21.8841 | 3.2481e-05 | 0.35853 | 0.66594 | 0.21542 | 3.0446 | 3.2724 | 0.20749 | 0.68455 | 2.3145e-10 | 0.22037
53.0588 | 2.3873 | 81.0419 | 71.039 | 4.1337 | 0.93891 | 600 | 0 | 0 | 0 | 0 | 0 | 0 | 0 | 0 | 0 | 0 | 0 | 0 | -49376.1052 | -39542.3318 | -24298.6986 | 0 | 0 | 8053.8842 | 0 | 15955.7257 | 10660.1563 | -1.1369e-13 | 0 | -8053.8842 | -5295.5694 | 9527.5189 | 3901.7191 | 21.8841 | 3.2481e-05 | 0.35851 | 0.66581 | 0.21543 | 3.0449 | 3.2727 | 0.20751 | 0.68455 | 2.3145e-10 | 0.22619
54.0588 | 2.4504 | 80.8866 | 71.0056 | 4.2371 | 0.96181 | 600 | 0 | 0 | 0 | 0 | 0 | 0 | 0 | 0 | 0 | 0 | 0 | 0 | -49376.1052 | -39542.3318 | -24298.6986 | 0 | 0 | 8337.5618 | 0 | 15955.7257 | 11035.6131 | -1.1369e-13 | 0 | -8337.5618 | -4920.1126 | 9863.4266 | 4039.2272 | 21.8841 | 3.2481e-05 | 0.35848 | 0.66569 | 0.21545 | 3.0452 | 3.273 | 0.20752 | 0.68456 | 2.3145e-10 | 0.23217
55.0588 | 2.5152 | 80.7273 | 70.9712 | 4.3431 | 0.98531 | 600 | 0 | 0 | 0 | 0 | 0 | 0 | 0 | 0 | 0 | 0 | 0 | 0 | -49376.1052 | -39542.3318 | -24298.6986 | 0 | 0 | 8628.7367 | 0 | 15955.7257 | 11420.9698 | -1.1369e-13 | 0 | -8628.7367 | -4534.7559 | 10208.2086 | 4180.3684 | 21.8841 | 3.2481e-05 | 0.35847 | 0.66556 | 0.21546 | 3.0455 | 3.2734 | 0.20753 | 0.68458 | 2.3145e-10 | 0.2383
56.0588 | 2.5816 | 80.5638 | 70.936 | 4.452 | 1.0094 | 600 | 0 | 0 | 0 | 0 | 0 | 0 | 0 | 0 | 0 | 0 | 0 | 0 | -49376.1052 | -39542.3318 | -24298.6986 | 0 | 0 | 8927.6067 | 0 | 15955.7257 | 11816.4861 | -1.1369e-13 | 0 | -8927.6067 | -4139.2396 | 10562.0976 | 4325.2386 | 21.8841 | 3.2481e-05 | 0.35845 | 0.66543 | 0.21548 | 3.0459 | 3.2738 | 0.20754 | 0.6846 | 2.3145e-10 | 0.2446
57.0588 | 2.6498 | 80.3959 | 70.8998 | 4.5636 | 1.0342 | 600 | 0 | 0 | 0 | 0 | 0 | 0 | 0 | 0 | 0 | 0 | 0 | 0 | -49376.1052 | -39542.3318 | -24298.6986 | 0 | 0 | 9234.3746 | 0 | 15955.7257 | 12222.4281 | -1.1369e-13 | 0 | -9234.3746 | -3733.2975 | 10925.3323 | 4473.936 | 21.8841 | 3.2481e-05 | 0.35844 | 0.6653 | 0.21549 | 3.0463 | 3.2742 | 0.20754 | 0.68463 | 2.3144e-10 | 0.25106
58.0588 | 2.7198 | 80.2237 | 70.8627 | 4.6782 | 1.0596 | 600 | 0 | 0 | 0 | 0 | 0 | 0 | 0 | 0 | 0 | 0 | 0 | 0 | -49376.1052 | -39542.3318 | -24298.6986 | 0 | 0 | 9549.2484 | 0 | 15955.7257 | 12639.0687 | -1.1369e-13 | 0 | -9549.2484 | -3316.657 | 11298.1574 | 4626.5613 | 21.8841 | 3.2481e-05 | 0.35843 | 0.66517 | 0.2155 | 3.0467 | 3.2746 | 0.20755 | 0.68467 | 2.3144e-10 | 0.25769
59.0588 | 2.7916 | 80.0469 | 70.8246 | 4.7958 | 1.0857 | 600 | 0 | 0 | 0 | 0 | 0 | 0 | 0 | 0 | 0 | 0 | 0 | 0 | -49376.1052 | -39542.3318 | -24298.6986 | 0 | 0 | 9872.4416 | 0 | 15955.7257 | 13066.6874 | -1.1369e-13 | 0 | -9872.4416 | -2889.0382 | 11680.8234 | 4783.2179 | 21.8841 | 3.2481e-05 | 0.35843 | 0.66503 | 0.21551 | 3.0471 | 3.275 | 0.20755 | 0.68472 | 2.3144e-10 | 0.2645
60.0588 | 2.8653 | 79.8655 | 70.7855 | 4.9164 | 1.1125 | 600 | 0 | 0 | 0 | 0 | 0 | 0 | 0 | 0 | 0 | 0 | 0 | 0 | -49376.1052 | -39542.3318 | -24298.6986 | 0 | 0 | 10204.1728 | 0 | 15955.7257 | 13505.5709 | -1.1369e-13 | 0 | -10204.1728 | -2450.1548 | 12073.5872 | 4944.0116 | 21.8841 | 3.2481e-05 | 0.35844 | 0.6649 | 0.21551 | 3.0476 | 3.2755 | 0.20755 | 0.68478 | 2.3143e-10 | 0.27148
61.0588 | 2.941 | 79.6793 | 70.7454 | 5.0402 | 1.1399 | 600 | 0 | 0 | 0 | 0 | 0 | 0 | 0 | 0 | 0 | 0 | 0 | 0 | -49376.1052 | -39542.3318 | -24298.6986 | 0 | 0 | 10544.6664 | 0 | 15955.7257 | 13956.0128 | -1.1369e-13 | 0 | -10544.6664 | -1999.7128 | 12476.7119 | 5109.0512 | 21.8841 | 3.2481e-05 | 0.35844 | 0.66476 | 0.21552 | 3.0481 | 3.276 | 0.20754 | 0.68485 | 2.3142e-10 | 0.27865
62.0588 | 3.0186 | 79.4882 | 70.7042 | 5.1672 | 1.1681 | 600 | 0 | 0 | 0 | 0 | 0 | 0 | 0 | 0 | 0 | 0 | 0 | 0 | -49376.1052 | -39542.3318 | -24298.6986 | 0 | 0 | 10894.1524 | 0 | 15955.7257 | 14418.3141 | -1.1369e-13 | 0 | -10894.1524 | -1537.4116 | 12890.4668 | 5278.4478 | 21.8841 | 3.2481e-05 | 0.35846 | 0.66462 | 0.21552 | 3.0486 | 3.2765 | 0.20753 | 0.68493 | 2.3142e-10 | 0.28601
63.0588 | 3.0983 | 79.2921 | 70.662 | 5.2975 | 1.1971 | 600 | 0 | 0 | 0 | 0 | 0 | 0 | 0 | 0 | 0 | 0 | 0 | 0 | -49376.1052 | -39542.3318 | -24298.6986 | 0 | 0 | 11252.8664 | 0 | 15955.7257 | 14892.7831 | -1.1369e-13 | 0 | -11252.8664 | -1062.9426 | 13315.128 | 5452.3157 | 21.8841 | 3.2481e-05 | 0.35848 | 0.66448 | 0.21553 | 3.0491 | 3.277 | 0.20752 | 0.68502 | 2.3141e-10 | 0.29355
64.0588 | 3.1801 | 79.0909 | 70.6186 | 5.4312 | 1.2268 | 600 | 0 | 0 | 0 | 0 | 0 | 0 | 0 | 0 | 0 | 0 | 0 | 0 | -49376.1052 | -39542.3318 | -24298.6986 | 0 | 0 | 11621.05 | 0 | 15955.7257 | 15379.7354 | -1.1369e-13 | 0 | -11621.05 | -575.9902 | 13750.9778 | 5630.7719 | 21.8841 | 3.2481e-05 | 0.35851 | 0.66434 | 0.21553 | 3.0497 | 3.2776 | 0.20751 | 0.68512 | 2.314e-10 | 0.3013
65.0588 | 3.2639 | 78.8844 | 70.5741 | 5.5684 | 1.2573 | 600 | 0 | 0 | 0 | 0 | 0 | 0 | 0 | 0 | 0 | 0 | 0 | 0 | -49376.1052 | -39542.3318 | -24298.6986 | 0 | 0 | 11998.9508 | 0 | 15955.7257 | 15879.4946 | -1.1369e-13 | 0 | -11998.9508 | -76.2311 | 14198.3055 | 5813.936 | 21.8841 | 3.2481e-05 | 0.35854 | 0.6642 | 0.21552 | 3.0503 | 3.2782 | 0.20749 | 0.68524 | 2.3139e-10 | 0.30925
66.0588 | 3.35 | 78.6725 | 70.5284 | 5.7091 | 1.2886 | 600 | 0 | 0 | 0 | 0 | 0 | 0 | 0 | 0 | 0 | 0 | 0 | 0 | -49376.1052 | -39542.3318 | -24298.6986 | 0 | 0 | 12386.8225 | 0 | 15955.7257 | 16392.3918 | -1.1369e-13 | 0 | -12386.8225 | 436.6661 | 14657.4071 | 6001.9311 | 21.8841 | 3.2481e-05 | 0.35859 | 0.66406 | 0.21552 | 3.051 | 3.2788 | 0.20746 | 0.68537 | 2.3137e-10 | 0.3174
67.0588 | 3.4383 | 78.4551 | 70.4816 | 5.8535 | 1.3207 | 600 | 0 | 0 | 0 | 0 | 0 | 0 | 0 | 0 | 0 | 0 | 0 | 0 | -49376.1052 | -39542.3318 | -24298.6986 | 0 | 0 | 12784.9249 | 0 | 15955.7257 | 16918.7659 | -1.1369e-13 | 0 | -12784.9249 | 963.0402 | 15128.5853 | 6194.8828 | 21.8841 | 3.2481e-05 | 0.35864 | 0.66391 | 0.21551 | 3.0516 | 3.2795 | 0.20743 | 0.68552 | 2.3136e-10 | 0.32577
68.0588 | 3.5289 | 78.232 | 70.4335 | 6.0016 | 1.3537 | 600 | 0 | 0 | 0 | 0 | 0 | 0 | 0 | 0 | 0 | 0 | 0 | 0 | -49376.1052 | -39542.3318 | -24298.6986 | 0 | 0 | 13193.5243 | 0 | 15955.7257 | 17458.964 | -1.1369e-13 | 0 | -13193.5243 | 1503.2384 | 15612.15 | 6392.9201 | 21.8841 | 3.2481e-05 | 0.3587 | 0.66377 | 0.2155 | 3.0523 | 3.2802 | 0.2074 | 0.68569 | 2.3134e-10 | 0.33435
69.0588 | 3.6219 | 78.003 | 70.3841 | 6.1535 | 1.3875 | 600 | 0 | 0 | 0 | 0 | 0 | 0 | 0 | 0 | 0 | 0 | 0 | 0 | -49376.1052 | -39542.3318 | -24298.6986 | 0 | 0 | 13612.8933 | 0 | 15955.7257 | 18013.3412 | -1.1369e-13 | 0 | -13612.8933 | 2057.6156 | 16108.4177 | 6596.1748 | 21.8841 | 3.2481e-05 | 0.35877 | 0.66362 | 0.21549 | 3.0531 | 3.2809 | 0.20736 | 0.68587 | 2.3133e-10 | 0.34316
70.0588 | 3.7172 | 77.7681 | 70.3335 | 6.3094 | 1.4222 | 600 | 0 | 0 | 0 | 0 | 0 | 0 | 0 | 0 | 0 | 0 | 0 | 0 | -49376.1052 | -39542.3318 | -24298.6986 | 0 | 0 | 14043.3111 | 0 | 15955.7257 | 18582.2608 | -1.1369e-13 | 0 | -14043.3111 | 2626.5352 | 16617.7124 | 6804.7822 | 21.8841 | 3.2481e-05 | 0.35885 | 0.66348 | 0.21548 | 3.0539 | 3.2816 | 0.20731 | 0.68607 | 2.3131e-10 | 0.3522
71.0588 | 3.8151 | 77.5271 | 70.2816 | 6.4693 | 1.4579 | 600 | 0 | 0 | 0 | 0 | 0 | 0 | 0 | 0 | 0 | 0 | 0 | 0 | -49376.1052 | -39542.3318 | -24298.6986 | 0 | 0 | 14485.0634 | 0 | 15955.7257 | 19166.0944 | -1.1369e-13 | 0 | -14485.0634 | 3210.3688 | 17140.3651 | 7018.8804 | 21.8841 | 3.2481e-05 | 0.35894 | 0.66333 | 0.21546 | 3.0548 | 3.2825 | 0.20726 | 0.68629 | 2.3128e-10 | 0.36146
72.0588 | 3.9154 | 77.2798 | 70.2283 | 6.6334 | 1.4945 | 600 | 0 | 0 | 0 | 0 | 0 | 0 | 0 | 0 | 0 | 0 | 0 | 0 | -49376.1052 | -39542.3318 | -24298.6986 | 0 | 0 | 14938.4428 | 0 | 15955.7257 | 19765.222 | -1.1369e-13 | 0 | -14938.4428 | 3809.4964 | 17676.7138 | 7238.6111 | 21.8841 | 3.2481e-05 | 0.35904 | 0.66318 | 0.21544 | 3.0556 | 3.2833 | 0.2072 | 0.68653 | 2.3126e-10 | 0.37097
73.0588 | 4.0183 | 77.026 | 70.1736 | 6.8016 | 1.532 | 600 | 0 | 0 | 0 | 0 | 0 | 0 | 0 | 0 | 0 | 0 | 0 | 0 | -49376.1052 | -39542.3318 | -24298.6986 | 0 | 0 | 15403.7486 | 0 | 15955.7257 | 20380.0321 | -1.1369e-13 | 0 | -15403.7486 | 4424.3064 | 18227.1039 | 7464.1192 | 21.8841 | 3.2481e-05 | 0.35916 | 0.66304 | 0.21541 | 3.0566 | 3.2842 | 0.20713 | 0.6868 | 2.3123e-10 | 0.38072
74.0588 | 4.1239 | 76.7657 | 70.1176 | 6.9742 | 1.5705 | 600 | 0 | 0 | 0 | 0 | 0 | 0 | 0 | 0 | 0 | 0 | 0 | 0 | -49376.1052 | -39542.3318 | -24298.6986 | 0 | 0 | 15881.2871 | 0 | 15955.7257 | 21010.9217 | -1.1369e-13 | 0 | -15881.2871 | 5055.1961 | 18791.888 | 7695.5527 | 21.8841 | 3.2481e-05 | 0.35929 | 0.66289 | 0.21538 | 3.0576 | 3.2851 | 0.20705 | 0.68709 | 2.312e-10 | 0.39072
75.0588 | 4.2321 | 76.4986 | 70.06 | 7.1512 | 1.61 | 600 | 0 | 0 | 0 | 0 | 0 | 0 | 0 | 0 | 0 | 0 | 0 | 0 | -49376.1052 | -39542.3318 | -24298.6986 | 0 | 0 | 16371.3713 | 0 | 15955.7257 | 21658.2965 | -1.1369e-13 | 0 | -16371.3713 | 5702.5709 | 19371.426 | 7933.0633 | 21.8841 | 3.2481e-05 | 0.35943 | 0.66275 | 0.21535 | 3.0586 | 3.2861 | 0.20697 | 0.6874 | 2.3117e-10 | 0.40098
76.0588 | 4.3431 | 76.2246 | 70.001 | 7.3328 | 1.6506 | 600 | 0 | 0 | 0 | 0 | 0 | 0 | 0 | 0 | 0 | 0 | 0 | 0 | -49376.1052 | -39542.3318 | -24298.6986 | 0 | 0 | 16874.3217 | 0 | 15955.7257 | 22322.5708 | -1.1369e-13 | 0 | -16874.3217 | 6366.8451 | 19966.0849 | 8176.8058 | 21.8841 | 3.2481e-05 | 0.35959 | 0.6626 | 0.21531 | 3.0598 | 3.2872 | 0.20688 | 0.68775 | 2.3114e-10 | 0.4115
77.0588 | 4.4569 | 75.9435 | 69.9405 | 7.519 | 1.6922 | 600 | 0 | 0 | 0 | 0 | 0 | 0 | 0 | 0 | 0 | 0 | 0 | 0 | -49376.1052 | -39542.3318 | -24298.6986 | 0 | 0 | 17390.4656 | 0 | 15955.7257 | 23004.1676 | -1.1369e-13 | 0 | -17390.4656 | 7048.4419 | 20576.2389 | 8426.9387 | 21.8841 | 3.2481e-05 | 0.35977 | 0.66246 | 0.21526 | 3.0609 | 3.2883 | 0.20678 | 0.68812 | 2.311e-10 | 0.42228
78.0588 | 4.5736 | 75.6552 | 69.8785 | 7.71 | 1.7349 | 600 | 0 | 0 | 0 | 0 | 0 | 0 | 0 | 0 | 0 | 0 | 0 | 0 | -49376.1052 | -39542.3318 | -24298.6986 | 0 | 0 | 17920.1375 | 0 | 15955.7257 | 23703.5185 | -1.1369e-13 | 0 | -17920.1375 | 7747.7928 | 21202.2695 | 8683.6237 | 21.8841 | 3.2481e-05 | 0.35996 | 0.66231 | 0.21521 | 3.0622 | 3.2894 | 0.20667 | 0.68852 | 2.3106e-10 | 0.43334
79.0588 | 4.6933 | 75.3594 | 69.8148 | 7.9059 | 1.7788 | 600 | 0 | 0 | 0 | 0 | 0 | 0 | 0 | 0 | 0 | 0 | 0 | 0 | -49376.1052 | -39542.3318 | -24298.6986 | 0 | 0 | 18463.6791 | 0 | 15955.7257 | 24421.0641 | -1.1369e-13 | 0 | -18463.6791 | 8465.3384 | 21844.5653 | 8947.0262 | 21.8841 | 3.2481e-05 | 0.36018 | 0.66217 | 0.21516 | 3.0635 | 3.2906 | 0.20654 | 0.68896 | 2.3101e-10 | 0.44467
80.0588 | 4.8159 | 75.0561 | 69.7496 | 8.1067 | 1.8238 | 600 | 0 | 0 | 0 | 0 | 0 | 0 | 0 | 0 | 0 | 0 | 0 | 0 | -49376.1052 | -39542.3318 | -24298.6986 | 0 | 0 | 19021.4394 | 0 | 15955.7257 | 25157.2533 | -1.1369e-13 | 0 | -19021.4394 | 9201.5276 | 22503.5218 | 9217.3148 | 21.8841 | 3.2481e-05 | 0.36041 | 0.66203 | 0.21509 | 3.0649 | 3.2919 | 0.20641 | 0.68943 | 2.3097e-10 | 0.45629
81.0588 | 4.9416 | 74.7449 | 69.6827 | 8.3127 | 1.8699 | 600 | 0 | 0 | 0 | 0 | 0 | 0 | 0 | 0 | 0 | 0 | 0 | 0 | -49376.1052 | -39542.3318 | -24298.6986 | 0 | 0 | 19593.7747 | 0 | 15955.7257 | 25912.544 | -1.1369e-13 | 0 | -19593.7747 | 9956.8184 | 23179.5414 | 9494.662 | 21.8841 | 3.2481e-05 | 0.36067 | 0.66189 | 0.21503 | 3.0663 | 3.2932 | 0.20626 | 0.68994 | 2.3091e-10 | 0.4682
82.0588 | 5.0704 | 74.4258 | 69.6141 | 8.5239 | 1.9173 | 600 | 0 | 0 | 0 | 0 | 0 | 0 | 0 | 0 | 0 | 0 | 0 | 0 | -49376.1052 | -39542.3318 | -24298.6986 | 0 | 0 | 20181.0484 | 0 | 15955.7257 | 26687.4025 | -1.1369e-13 | 0 | -20181.0484 | 10731.6769 | 23873.0334 | 9779.2434 | 21.8841 | 3.2481e-05 | 0.36094 | 0.66175 | 0.21495 | 3.0679 | 3.2947 | 0.20611 | 0.6905 | 2.3086e-10 | 0.4804
83.0588 | 5.2024 | 74.0986 | 69.5437 | 8.7404 | 1.9658 | 600 | 0 | 0 | 0 | 0 | 0 | 0 | 0 | 0 | 0 | 0 | 0 | 0 | -49376.1052 | -39542.3318 | -24298.6986 | 0 | 0 | 20783.6313 | 0 | 15955.7257 | 27482.3037 | -1.1369e-13 | 0 | -20783.6313 | 11526.578 | 24584.4135 | 10071.2383 | 21.8841 | 3.2481e-05 | 0.36125 | 0.66162 | 0.21487 | 3.0695 | 3.2962 | 0.20593 | 0.69109 | 2.308e-10 | 0.49291
84.0588 | 5.3377 | 73.763 | 69.4716 | 8.9624 | 2.0157 | 600 | 0 | 0 | 0 | 0 | 0 | 0 | 0 | 0 | 0 | 0 | 0 | 0 | -49376.1052 | -39542.3318 | -24298.6986 | 0 | 0 | 21401.9014 | 0 | 15955.7257 | 28297.7307 | -1.1369e-13 | 0 | -21401.9014 | 12342.005 | 25314.1038 | 10370.8294 | 21.8841 | 3.2481e-05 | 0.36157 | 0.66149 | 0.21478 | 3.0712 | 3.2977 | 0.20575 | 0.69173 | 2.3074e-10 | 0.50573
85.0588 | 5.4762 | 73.4189 | 69.3977 | 9.1901 | 2.0668 | 600 | 0 | 0 | 0 | 0 | 0 | 0 | 0 | 0 | 0 | 0 | 0 | 0 | -49376.1052 | -39542.3318 | -24298.6986 | 0 | 0 | 22036.2437 | 0 | 15955.7257 | 29134.1749 | -1.1369e-13 | 0 | -22036.2437 | 13178.4492 | 26062.5327 | 10678.2029 | 21.8841 | 3.2481e-05 | 0.36193 | 0.66136 | 0.21468 | 3.073 | 3.2994 | 0.20554 | 0.69241 | 2.3067e-10 | 0.51885
86.0588 | 5.6181 | 73.066 | 69.322 | 9.4234 | 2.1193 | 600 | 0 | 0 | 0 | 0 | 0 | 0 | 0 | 0 | 0 | 0 | 0 | 0 | -49376.1052 | -39542.3318 | -24298.6986 | 0 | 0 | 22687.0505 | 0 | 15955.7257 | 29992.1359 | -1.1369e-13 | 0 | -22687.0505 | 14036.4102 | 26830.1343 | 10993.5482 | 21.8841 | 3.2481e-05 | 0.36232 | 0.66124 | 0.21457 | 3.075 | 3.3011 | 0.20533 | 0.69315 | 2.3059e-10 | 0.5323
87.0588 | 5.7635 | 72.7043 | 69.2444 | 9.6626 | 2.1731 | 600 | 0 | 0 | 0 | 0 | 0 | 0 | 0 | 0 | 0 | 0 | 0 | 0 | -49376.1052 | -39542.3318 | -24298.6986 | 0 | 0 | 23354.7209 | 0 | 15955.7257 | 30872.1208 | -1.1369e-13 | 0 | -23354.7209 | 14916.3951 | 27617.3483 | 11317.0584 | 21.8841 | 3.2481e-05 | 0.36273 | 0.66112 | 0.21445 | 3.077 | 3.3029 | 0.20509 | 0.69394 | 2.3051e-10 | 0.54607
88.0588 | 5.9123 | 72.3334 | 69.1649 | 9.9077 | 2.2283 | 600 | 0 | 0 | 0 | 0 | 0 | 0 | 0 | 0 | 0 | 0 | 0 | 0 | -49376.1052 | -39542.3318 | -24298.6986 | 0 | 0 | 24039.6611 | 0 | 15955.7257 | 31774.6445 | -1.1369e-13 | 0 | -24039.6611 | 15818.9188 | 28424.6195 | 11648.9297 | 21.8841 | 3.2481e-05 | 0.36318 | 0.661 | 0.21433 | 3.0791 | 3.3049 | 0.20483 | 0.69479 | 2.3043e-10 | 0.56017
89.0588 | 6.0646 | 71.9533 | 69.0834 | 10.159 | 2.2849 | 600 | 0 | 0 | 0 | 0 | 0 | 0 | 0 | 0 | 0 | 0 | 0 | 0 | -49376.1052 | -39542.3318 | -24298.6986 | 0 | 0 | 24742.2838 | 0 | 15955.7257 | 32700.2291 | -1.1369e-13 | 0 | -24742.2838 | 16744.5035 | 29252.3975 | 11989.3614 | 21.8841 | 3.2481e-05 | 0.36367 | 0.66089 | 0.21419 | 3.0814 | 3.3069 | 0.20456 | 0.6957 | 2.3034e-10 | 0.5746
90.0588 | 6.2206 | 71.5636 | 69 | 10.4165 | 2.343 | 600 | 0 | 0 | 0 | 0 | 0 | 0 | 0 | 0 | 0 | 0 | 0 | 0 | -49376.1052 | -39542.3318 | -24298.6986 | 0 | 0 | 25463.0084 | 0 | 15955.7257 | 33649.4035 | -1.1369e-13 | 0 | -25463.0084 | 17693.6779 | 30101.1362 | 12338.5562 | 21.8841 | 3.2481e-05 | 0.3642 | 0.66079 | 0.21404 | 3.0838 | 3.309 | 0.20426 | 0.69667 | 2.3024e-10 | 0.58938
91.0588 | 6.3802 | 71.1643 | 68.9146 | 10.6804 | 2.4026 | 600 | 0 | 0 | 0 | 0 | 0 | 0 | 0 | 0 | 0 | 0 | 0 | 0 | -49376.1052 | -39542.3318 | -24298.6986 | 0 | 0 | 26202.2607 | 0 | 15955.7257 | 34622.7032 | -1.1369e-13 | 0 | -26202.2607 | 18666.9776 | 30971.2932 | 12696.7196 | 21.8841 | 3.2481e-05 | 0.36476 | 0.66069 | 0.21388 | 3.0863 | 3.3113 | 0.20395 | 0.69772 | 2.3014e-10 | 0.6045
92.0588 | 6.5434 | 70.755 | 68.8271 | 10.9507 | 2.4637 | 600 | 0 | 0 | 0 | 0 | 0 | 0 | 0 | 0 | 0 | 0 | 0 | 0 | -49376.1052 | -39542.3318 | -24298.6986 | 0 | 0 | 26960.4723 | 0 | 15955.7257 | 35620.6696 | -1.1369e-13 | 0 | -26960.4723 | 19664.944 | 31863.3293 | 13064.0601 | 21.8841 | 3.2481e-05 | 0.36537 | 0.6606 | 0.21371 | 3.0889 | 3.3137 | 0.20361 | 0.69884 | 2.3002e-10 | 0.61997
93.0588 | 6.7105 | 70.3356 | 68.7375 | 11.2277 | 2.5264 | 600 | 0 | 0 | 0 | 0 | 0 | 0 | 0 | 0 | 0 | 0 | 0 | 0 | -49376.1052 | -39542.3318 | -24298.6986 | 0 | 0 | 27738.0809 | 0 | 15955.7257 | 36643.8497 | -1.1369e-13 | 0 | -27738.0809 | 20688.1241 | 32777.7076 | 13440.7891 | 21.8841 | 3.2481e-05 | 0.36603 | 0.66052 | 0.21352 | 3.0917 | 3.3162 | 0.20324 | 0.70003 | 2.2991e-10 | 0.63579
94.0588 | 6.8813 | 69.906 | 68.6458 | 11.5115 | 2.5906 | 600 | 0 | 0 | 0 | 0 | 0 | 0 | 0 | 0 | 0 | 0 | 0 | 0 | -49376.1052 | -39542.3318 | -24298.6986 | 0 | 0 | 28535.5294 | 0 | 15955.7257 | 37692.7954 | -1.1369e-13 | 0 | -28535.5294 | 21737.0697 | 33714.8933 | 13827.1202 | 21.8841 | 3.2481e-05 | 0.36674 | 0.66044 | 0.21332 | 3.0947 | 3.3188 | 0.20285 | 0.70131 | 2.2978e-10 | 0.65198
95.0588 | 7.0559 | 69.4658 | 68.552 | 11.8022 | 2.6565 | 600 | 0 | 0 | 0 | 0 | 0 | 0 | 0 | 0 | 0 | 0 | 0 | 0 | -49376.1052 | -39542.3318 | -24298.6986 | 0 | 0 | 29353.266 | 0 | 15955.7257 | 38768.0627 | -1.1369e-13 | 0 | -29353.266 | 22812.3371 | 34675.3524 | 14223.2698 | 21.8841 | 3.2481e-05 | 0.3675 | 0.66037 | 0.2131 | 3.0978 | 3.3216 | 0.20243 | 0.70268 | 2.2965e-10 | 0.66852
96.0588 | 7.2344 | 69.015 | 68.4559 | 12.0999 | 2.724 | 600 | 0 | 0 | 0 | 0 | 0 | 0 | 0 | 0 | 0 | 0 | 0 | 0 | -49376.1052 | -39542.3318 | -24298.6986 | 0 | 0 | 30191.7434 | 0 | 15955.7257 | 39870.2114 | -1.1369e-13 | 0 | -30191.7434 | 23914.4858 | 35659.551 | 14629.4564 | 21.8841 | 3.2481e-05 | 0.36831 | 0.66031 | 0.21287 | 3.1011 | 3.3245 | 0.20198 | 0.70413 | 2.295e-10 | 0.68543
97.0588 | 7.4168 | 68.5532 | 68.3577 | 12.4048 | 2.7933 | 600 | 0 | 0 | 0 | 0 | 0 | 0 | 0 | 0 | 0 | 0 | 0 | 0 | -49376.1052 | -39542.3318 | -24298.6986 | 0 | 0 | 31051.4187 | 0 | 15955.7257 | 40999.8039 | -1.1369e-13 | 0 | -31051.4187 | 25044.0782 | 36667.9543 | 15045.9003 | 21.8841 | 3.2481e-05 | 0.36919 | 0.66027 | 0.21262 | 3.1046 | 3.3275 | 0.2015 | 0.70569 | 2.2935e-10 | 0.70271
98.0588 | 7.6031 | 68.0804 | 68.2572 | 12.717 | 2.8643 | 600 | 0 | 0 | 0 | 0 | 0 | 0 | 0 | 0 | 0 | 0 | 0 | 0 | -49376.1052 | -39542.3318 | -24298.6986 | 0 | 0 | 31932.7525 | 0 | 15955.7257 | 42157.4043 | -1.1369e-13 | 0 | -31932.7525 | 26201.6786 | 37701.0256 | 15472.8237 | 21.8841 | 3.2481e-05 | 0.37013 | 0.66023 | 0.21235 | 3.1083 | 3.3308 | 0.20099 | 0.70736 | 2.2919e-10 | 0.72036
99.0588 | 7.7933 | 67.5963 | 68.1545 | 13.0366 | 2.937 | 600 | 0 | 0 | 0 | 0 | 0 | 0 | 0 | 0 | 0 | 0 | 0 | 0 | -49376.1052 | -39542.3318 | -24298.6986 | 0 | 0 | 32836.2083 | 0 | 15955.7257 | 43343.5777 | -1.1369e-13 | 0 | -32836.2083 | 27387.8521 | 38759.2251 | 15910.4502 | 21.8841 | 3.2481e-05 | 0.37114 | 0.6602 | 0.21206 | 3.1121 | 3.3342 | 0.20044 | 0.70913 | 2.2902e-10 | 0.73839
100.0588 | 7.9875 | 67.1007 | 68.0495 | 13.3638 | 3.0116 | 600 | 0 | 0 | 0 | 0 | 0 | 0 | 0 | 0 | 0 | 0 | 0 | 0 | -49376.1052 | -39542.3318 | -24298.6986 | 0 | 0 | 33762.2522 | 0 | 15955.7257 | 44558.889 | -1.1369e-13 | 0 | -33762.2522 | 28603.1633 | 39843.0086 | 16359.0043 | 21.8841 | 3.2481e-05 | 0.37222 | 0.66019 | 0.21176 | 3.1162 | 3.3378 | 0.19986 | 0.71103 | 2.2883e-10 | 0.75679
101.0588 | 8.1857 | 66.5934 | 67.9421 | 13.6987 | 3.088 | 600 | 0 | 0 | 0 | 0 | 0 | 0 | 0 | 0 | 0 | 0 | 0 | 0 | -49376.1052 | -39542.3318 | -24298.6986 | 0 | 0 | 34711.352 | 0 | 15955.7257 | 45803.9015 | -1.1369e-13 | 0 | -34711.352 | 29848.1758 | 40952.8262 | 16818.7113 | 21.8841 | 3.2481e-05 | 0.37339 | 0.66019 | 0.21143 | 3.1205 | 3.3416 | 0.19924 | 0.71305 | 2.2864e-10 | 0.77557
102.0588 | 8.3878 | 66.0744 | 67.8325 | 14.0414 | 3.1663 | 600 | 0 | 0 | 0 | 0 | 0 | 0 | 0 | 0 | 0 | 0 | 0 | 0 | -49376.1052 | -39542.3318 | -24298.6986 | 0 | 0 | 35683.9761 | 0 | 15955.7257 | 47079.1759 | -1.1369e-13 | 0 | -35683.9761 | 31123.4502 | 42089.1208 | 17289.797 | 21.8841 | 3.2481e-05 | 0.37464 | 0.6602 | 0.21108 | 3.1251 | 3.3456 | 0.19857 | 0.71521 | 2.2843e-10 | 0.79472
103.0588 | 8.5939 | 65.5433 | 67.7205 | 14.392 | 3.2466 | 600 | 0 | 0 | 0 | 0 | 0 | 0 | 0 | 0 | 0 | 0 | 0 | 0 | -49376.1052 | -39542.3318 | -24298.6986 | 0 | 0 | 36680.5931 | 0 | 15955.7257 | 48385.2687 | -1.1369e-13 | 0 | -36680.5931 | 32429.5431 | 43252.3264 | 17772.4869 | 21.8841 | 3.2481e-05 | 0.37597 | 0.66023 | 0.2107 | 3.1299 | 3.3498 | 0.19787 | 0.71751 | 2.2822e-10 | 0.81425
104.0588 | 8.804 | 65 | 67.6061 | 14.7507 | 3.3287 | 600 | 0 | 0 | 0 | 0 | 0 | 0 | 0 | 0 | 0 | 0 | 0 | 0 | -49376.1052 | -39542.3318 | -24298.6986 | 0 | 0 | 37701.6705 | 0 | 15955.7257 | 49722.7309 | -1.1369e-13 | 0 | -37701.6705 | 33767.0052 | 44442.8667 | 18267.006 | 21.8841 | 3.2481e-05 | 0.37741 | 0.66028 | 0.2103 | 3.1349 | 3.3542 | 0.19711 | 0.71997 | 2.2799e-10 | 0.83415
105.0588 | 9.018 | 64.4444 | 67.4894 | 15.1176 | 3.4129 | 600 | 0 | 0 | 0 | 0 | 0 | 0 | 0 | 0 | 0 | 0 | 0 | 0 | -49376.1052 | -39542.3318 | -24298.6986 | 0 | 0 | 38747.6735 | 0 | 15955.7257 | 51092.106 | -1.1369e-13 | 0 | -38747.6735 | 35136.3803 | 45661.1526 | 18773.5781 | 21.8841 | 3.2481e-05 | 0.37895 | 0.66034 | 0.20988 | 3.1403 | 3.3588 | 0.19631 | 0.72258 | 2.2774e-10 | 0.85442
106.0588 | 9.2359 | 63.8763 | 67.3703 | 15.4927 | 3.4992 | 600 | 0 | 0 | 0 | 0 | 0 | 0 | 0 | 0 | 0 | 0 | 0 | 0 | -49376.1052 | -39542.3318 | -24298.6986 | 0 | 0 | 39819.0646 | 0 | 15955.7257 | 52493.9283 | -1.1369e-13 | 0 | -39819.0646 | 36538.2027 | 46907.5809 | 19292.4254 | 21.8841 | 3.2481e-05 | 0.38061 | 0.66042 | 0.20942 | 3.1459 | 3.3637 | 0.19546 | 0.72537 | 2.2748e-10 | 0.87507
107.0588 | 9.4576 | 63.2955 | 67.2488 | 15.8763 | 3.5875 | 600 | 0 | 0 | 0 | 0 | 0 | 0 | 0 | 0 | 0 | 0 | 0 | 0 | -49376.1052 | -39542.3318 | -24298.6986 | 0 | 0 | 40916.3012 | 0 | 15955.7257 | 53928.7214 | -1.1369e-13 | 0 | -40916.3012 | 37972.9957 | 48182.5316 | 19823.768 | 21.8841 | 3.2481e-05 | 0.38238 | 0.66052 | 0.20894 | 3.1518 | 3.3689 | 0.19455 | 0.72835 | 2.2721e-10 | 0.89607
108.0588 | 9.6831 | 62.702 | 67.1249 | 16.2684 | 3.6779 | 600 | 0 | 0 | 0 | 0 | 0 | 0 | 0 | 0 | 0 | 0 | 0 | 0 | -49376.1052 | -39542.3318 | -24298.6986 | 0 | 0 | 42039.8354 | 0 | 15955.7257 | 55396.9953 | -1.1369e-13 | 0 | -42039.8354 | 39441.2697 | 49486.366 | 20367.8227 | 21.8841 | 3.2481e-05 | 0.38429 | 0.66065 | 0.20842 | 3.1581 | 3.3744 | 0.19359 | 0.73153 | 2.2692e-10 | 0.91744
109.0588 | 9.9123 | 62.0956 | 66.9987 | 16.669 | 3.7704 | 600 | 0 | 0 | 0 | 0 | 0 | 0 | 0 | 0 | 0 | 0 | 0 | 0 | -49376.1052 | -39542.3318 | -24298.6986 | 0 | 0 | 43190.1115 | 0 | 15955.7257 | 56899.245 | -1.1369e-13 | 0 | -43190.1115 | 40943.5193 | 50819.4239 | 20924.8028 | 21.8841 | 3.2481e-05 | 0.38633 | 0.66079 | 0.20788 | 3.1647 | 3.3801 | 0.19256 | 0.73491 | 2.2661e-10 | 0.93916
110.0588 | 10.1452 | 61.4762 | 66.8701 | 17.0784 | 3.8651 | 600 | 0 | 0 | 0 | 0 | 0 | 0 | 0 | 0 | 0 | 0 | 0 | 0 | -49376.1052 | -39542.3318 | -24298.6986 | 0 | 0 | 44367.5652 | 0 | 15955.7257 | 58435.9473 | -1.1369e-13 | 0 | -44367.5652 | 42480.2216 | 52182.0211 | 21494.9172 | 21.8841 | 3.2481e-05 | 0.38853 | 0.66096 | 0.20729 | 3.1717 | 3.3862 | 0.19147 | 0.73853 | 2.2629e-10 | 0.96122
111.0588 | 10.3816 | 60.8438 | 66.7392 | 17.4965 | 3.9621 | 600 | 0 | 0 | 0 | 0 | 0 | 0 | 0 | 0 | 0 | 0 | 0 | 0 | -49376.1052 | -39542.3318 | -24298.6986 | 0 | 0 | 45572.6214 | 0 | 15955.7257 | 60007.5588 | -1.1369e-13 | 0 | -45572.6214 | 44051.8332 | 53574.4469 | 22078.3696 | 21.8841 | 3.2481e-05 | 0.39089 | 0.66115 | 0.20667 | 3.1791 | 3.3926 | 0.19032 | 0.74238 | 2.2595e-10 | 0.98362
112.0588 | 10.6214 | 60.1981 | 66.606 | 17.9234 | 4.0613 | 600 | 0 | 0 | 0 | 0 | 0 | 0 | 0 | 0 | 0 | 0 | 0 | 0 | -49376.1052 | -39542.3318 | -24298.6986 | 0 | 0 | 46805.6927 | 0 | 15955.7257 | 61614.513 | -1.1369e-13 | 0 | -46805.6927 | 45658.7873 | 54996.9604 | 22675.3572 | 22.4036 | 3.2481e-05 | 0.39343 | 0.66137 | 0.20601 | 3.1869 | 3.3993 | 0.18909 | 0.74649 | 2.2559e-10 | 1.0063
113.0588 | 10.8644 | 59.5392 | 66.4705 | 18.3592 | 4.1627 | 600 | 0 | 0 | 0 | 0 | 0 | 0 | 0 | 0 | 0 | 0 | 0 | 0 | -49376.1052 | -39542.3318 | -24298.6986 | 0 | 0 | 48067.177 | 0 | 15955.7257 | 63257.2169 | -1.1369e-13 | 0 | -48067.177 | 47301.4913 | 56449.788 | 23286.0703 | 23.1414 | 3.2481e-05 | 0.39616 | 0.66162 | 0.20531 | 3.1951 | 3.4064 | 0.18778 | 0.75088 | 2.2521e-10 | 1.0294
114.0588 | 11.1107 | 58.8671 | 66.3327 | 18.804 | 4.2665 | 600 | 0 | 0 | 0 | 0 | 0 | 0 | 0 | 0 | 0 | 0 | 0 | 0 | -49376.1052 | -39542.3318 | -24298.6986 | 0 | 0 | 49357.4559 | 0 | 15955.7257 | 64936.0486 | -1.1369e-13 | 0 | -49357.4559 | 48980.323 | 57933.1198 | 23910.691 | 23.896 | 3.2481e-05 | 0.3991 | 0.6619 | 0.20456 | 3.2037 | 3.4139 | 0.1864 | 0.75557 | 2.248e-10 | 1.0527
115.0588 | 11.3598 | 58.1817 | 66.1928 | 19.2578 | 4.3725 | 600 | 0 | 0 | 0 | 0 | 0 | 0 | 0 | 0 | 0 | 0 | 0 | 0 | -49376.1052 | -39542.3318 | -24298.6986 | 0 | 0 | 50676.8917 | 0 | 15955.7257 | 66651.3534 | -1.1369e-13 | 0 | -50676.8917 | 50695.6277 | 59447.1059 | 24549.3919 | 24.6671 | 3.2481e-05 | 0.40227 | 0.66221 | 0.20377 | 3.2129 | 3.4218 | 0.18493 | 0.76057 | 2.2438e-10 | 1.0763
116.0588 | 11.6117 | 57.483 | 66.0507 | 19.7206 | 4.481 | 600 | 0 | 0 | 0 | 0 | 0 | 0 | 0 | 0 | 0 | 0 | 0 | 0 | -49376.1052 | -39542.3318 | -24298.6986 | 0 | 0 | 52025.8259 | 0 | 15955.7257 | 68403.4403 | -1.1369e-13 | 0 | -52025.8259 | 52447.7146 | 60991.8526 | 25202.3355 | 25.4543 | 3.2481e-05 | 0.40569 | 0.66255 | 0.20293 | 3.2225 | 3.4301 | 0.18337 | 0.76593 | 2.2393e-10 | 1.1002
117.0588 | 11.8662 | 56.771 | 65.9066 | 20.1925 | 4.5918 | 600 | 0 | 0 | 0 | 0 | 0 | 0 | 0 | 0 | 0 | 0 | 0 | 0 | -49376.1052 | -39542.3318 | -24298.6986 | 0 | 0 | 53404.5757 | 0 | 15955.7257 | 70192.5783 | -1.1369e-13 | 0 | -53404.5757 | 54236.8526 | 62567.4187 | 25869.6721 | 26.2572 | 3.2481e-05 | 0.40938 | 0.66293 | 0.20204 | 3.2327 | 3.4389 | 0.18172 | 0.77165 | 2.2346e-10 | 1.1243
118.0588 | 12.1229 | 56.0459 | 65.7604 | 20.6733 | 4.705 | 600 | 0 | 0 | 0 | 0 | 0 | 0 | 0 | 0 | 0 | 0 | 0 | 0 | -49376.1052 | -39542.3318 | -24298.6986 | 0 | 0 | 54813.4318 | 0 | 15955.7257 | 72018.9923 | -1.1369e-13 | 0 | -54813.4318 | 56063.2667 | 64173.8109 | 26551.5392 | 27.0749 | 3.2481e-05 | 0.41337 | 0.66335 | 0.20109 | 3.2435 | 3.4482 | 0.17996 | 0.77777 | 2.2297e-10 | 1.1486
119.0588 | 12.3817 | 55.3076 | 65.6123 | 21.1632 | 4.8207 | 600 | 0 | 0 | 0 | 0 | 0 | 0 | 0 | 0 | 0 | 0 | 0 | 0 | -49376.1052 | -39542.3318 | -24298.6986 | 0 | 0 | 56252.6554 | 0 | 15955.7257 | 73882.8592 | -1.1369e-13 | 0 | -56252.6554 | 57927.1335 | 65810.9794 | 27248.0597 | 27.9069 | 3.2481e-05 | 0.4177 | 0.66381 | 0.20008 | 3.2549 | 3.458 | 0.1781 | 0.78432 | 2.2244e-10 | 1.1731
120.0588 | 12.6422 | 54.5564 | 65.4624 | 21.6621 | 4.9388 | 600 | 0 | 0 | 0 | 0 | 0 | 0 | 0 | 0 | 0 | 0 | 0 | 0 | -49376.1052 | -39542.3318 | -24298.6986 | 0 | 0 | 57722.4747 | 0 | 15955.7257 | 75784.3026 | -1.1369e-13 | 0 | -57722.4747 | 59828.577 | 67478.813 | 27959.3404 | 28.7522 | 3.2481e-05 | 0.42239 | 0.66432 | 0.19901 | 3.2669 | 3.4684 | 0.17612 | 0.79135 | 2.2189e-10 | 1.1978
121.0588 | 12.9041 | 53.7923 | 65.3108 | 22.1699 | 5.0594 | 600 | 0 | 0 | 0 | 0 | 0 | 0 | 0 | 0 | 0 | 0 | 0 | 0 | -49376.1052 | -39542.3318 | -24298.6986 | 0 | 0 | 59223.0818 | 0 | 15955.7257 | 77723.3888 | -1.1369e-13 | 0 | -59223.0818 | 61767.6631 | 69177.1343 | 28685.4704 | 29.6099 | 3.2481e-05 | 0.42748 | 0.66487 | 0.19787 | 3.2796 | 3.4793 | 0.17403 | 0.79889 | 2.2131e-10 | 1.2226
122.0588 | 13.1671 | 53.0156 | 65.1575 | 22.6865 | 5.1824 | 600 | 0 | 0 | 0 | 0 | 0 | 0 | 0 | 0 | 0 | 0 | 0 | 0 | -49376.1052 | -39542.3318 | -24298.6986 | 0 | 0 | 60754.6293 | 0 | 15955.7257 | 79700.121 | -1.1369e-13 | 0 | -60754.6293 | 63744.3953 | 70905.6936 | 29426.5195 | 30.4788 | 3.2481e-05 | 0.43303 | 0.66547 | 0.19666 | 3.2931 | 3.4908 | 0.1718 | 0.80698 | 2.207e-10 | 1.2475
123.0588 | 13.4307 | 52.2264 | 65.0029 | 23.212 | 5.3079 | 600 | 0 | 0.00035742 | 0.00035742 | 0 | 0 | 0.10723 | 0 | 0 | 0 | 0 | 0 | 0 | -49376.1052 | -39542.3318 | -24298.6986 | 0 | 0 | 62317.2273 | 0 | 15955.7257 | 81592.165 | -1.1369e-13 | 0 | -62317.2273 | 65636.4393 | 72664.1637 | 30182.5359 | 31.3577 | 3.2481e-05 | 0.43908 | 0.66613 | 0.19538 | 3.3073 | 3.5031 | 0.16943 | 0.81569 | 2.2006e-10 | 1.2725
123.06 | 13.431 | 52.2254 | 65.0026 | 23.2126 | 5.308 | 600.0003 | 0 | 0.00035765 | 0.00035765 | 0 | 0 | 0.10749 | 0 | 0 | 0 | 0 | 0 | 0 | -49376.1052 | -39542.3318 | -24298.6986 | 0 | 0 | 62319.2 | 0 | 15955.7257 | 81594.4006 | -1.1369e-13 | 0 | -62319.2 | 65638.6749 | 72666.3804 | 30183.4903 | 31.3587 | 3.2481e-05 | 0.43909 | 0.66613 | 0.19538 | 3.3073 | 3.5031 | 0.16942 | 0.8157 | 2.2006e-10 | 1.2725
123.0613 | 13.4314 | 52.2244 | 65.0024 | 23.2133 | 5.3082 | 600.0005 | 0 | 0.00035788 | 0.00035788 | 0 | 0 | 0.10776 | 0 | 0 | 0 | 0 | 0 | 0 | -49376.1052 | -39542.3318 | -24298.6986 | 0 | 0 | 62321.1727 | 0 | 15955.7257 | 81596.6361 | -1.1369e-13 | 0 | -62321.1727 | 65640.9104 | 72668.5971 | 30184.4447 | 31.3598 | 3.2481e-05 | 0.4391 | 0.66613 | 0.19537 | 3.3073 | 3.5031 | 0.16942 | 0.81571 | 2.2006e-10 | 1.2726
123.0625 | 13.4317 | 52.2234 | 65.0022 | 23.2139 | 5.3083 | 600.0008 | 0 | 0.00035811 | 0.00035811 | 0 | 0 | 0.10803 | 0 | 0 | 0 | 0 | 0 | 0 | -49376.1052 | -39542.3318 | -24298.6986 | 0 | 0 | 62323.1455 | 0 | 15955.7257 | 81598.8714 | -1.1369e-13 | 0 | -62323.1455 | 65643.1457 | 72670.8139 | 30185.3992 | 31.3609 | 3.2481e-05 | 0.43911 | 0.66613 | 0.19537 | 3.3074 | 3.5031 | 0.16942 | 0.81572 | 2.2006e-10 | 1.2726
123.0638 | 13.432 | 52.2224 | 65.002 | 23.2146 | 5.3085 | 600.0011 | 0 | 0.00035834 | 0.00035834 | 0 | 0 | 0.1083 | 0 | 0 | 0 | 0 | 0 | 0 | -49376.1052 | -39542.3318 | -24298.6986 | 0 | 0 | 62325.1184 | 0 | 15955.7257 | 81601.1066 | -1.1369e-13 | 0 | -62325.1184 | 65645.3809 | 72673.0307 | 30186.3536 | 31.362 | 3.2481e-05 | 0.43911 | 0.66614 | 0.19537 | 3.3074 | 3.5031 | 0.16941 | 0.81574 | 2.2006e-10 | 1.2726
123.065 | 13.4323 | 52.2214 | 65.0017 | 23.2152 | 5.3087 | 600.0013 | 0 | 0.00035856 | 0.00035856 | 0 | 0 | 0.10857 | 0 | 0 | 0 | 0 | 0 | 0 | -49376.1052 | -39542.3318 | -24298.6986 | 0 | 0 | 62327.0913 | 0 | 15955.7257 | 81603.3416 | -1.1369e-13 | 0 | -62327.0913 | 65647.616 | 72675.2476 | 30187.3081 | 31.3631 | 3.2481e-05 | 0.43912 | 0.66614 | 0.19537 | 3.3074 | 3.5032 | 0.16941 | 0.81575 | 2.2006e-10 | 1.2727
123.0675 | 13.433 | 52.2193 | 65.0013 | 23.2165 | 5.309 | 600.0019 | 0 | 0.00035902 | 0.00035902 | 0 | 0 | 0.10911 | 0 | 0 | 0 | 0 | 0 | 0 | -49376.1052 | -39542.3318 | -24298.6986 | 0 | 0 | 62331.0372 | 0 | 15955.7257 | 81607.8113 | -1.1369e-13 | 0 | -62331.0372 | 65652.0857 | 72679.6814 | 30189.2172 | 31.3652 | 3.2481e-05 | 0.43914 | 0.66614 | 0.19536 | 3.3074 | 3.5032 | 0.1694 | 0.81577 | 2.2005e-10 | 1.2727
123.07 | 13.4336 | 52.2173 | 65.0008 | 23.2178 | 5.3093 | 600.0024 | 0 | 0.00035948 | 0.00035948 | 0 | 0 | 0.10964 | 0 | 0 | 0 | 0 | 0 | 0 | -49376.1052 | -39542.3318 | -24298.6986 | 0 | 0 | 62334.9834 | 0 | 15955.7257 | 81612.2805 | -1.1369e-13 | 0 | -62334.9834 | 65656.5548 | 72684.1155 | 30191.1263 | 31.3674 | 3.2481e-05 | 0.43916 | 0.66614 | 0.19536 | 3.3075 | 3.5032 | 0.1694 | 0.8158 | 2.2005e-10 | 1.2728
123.0725 | 13.4343 | 52.2152 | 65.0004 | 23.2191 | 5.3096 | 600.003 | 0 | 0.00035993 | 0.00035993 | 0 | 0 | 0.11018 | 0 | 0 | 0 | 0 | 0 | 0 | -49376.1052 | -39542.3318 | -24298.6986 | 0 | 0 | 62338.9297 | 0 | 15955.7257 | 81616.7491 | -1.1369e-13 | 0 | -62338.9297 | 65661.0234 | 72688.5497 | 30193.0356 | 31.3695 | 3.2481e-05 | 0.43918 | 0.66614 | 0.19536 | 3.3075 | 3.5033 | 0.16939 | 0.81582 | 2.2005e-10 | 1.2729
123.0975 | 13.4407 | 52.1949 | 64.9959 | 23.2322 | 5.3127 | 600.0084 | 0 | 0.00036442 | 0.00036442 | 0 | 0 | 0.11562 | 0 | 0 | 0 | 0 | 0 | 0 | -49376.1052 | -39542.3318 | -24298.6986 | 0 | 0 | 62378.4038 | 0 | 15955.7257 | 81661.4056 | -1.1369e-13 | 0 | -62378.4038 | 65705.6799 | 72732.9021 | 30212.1331 | 31.3911 | 3.2481e-05 | 0.43935 | 0.66616 | 0.19532 | 3.3079 | 3.5036 | 0.16932 | 0.81607 | 2.2003e-10 | 1.2735
123.1225 | 13.4472 | 52.1745 | 64.9914 | 23.2452 | 5.3158 | 600.0139 | 0 | 0.00036881 | 0.00036881 | 0 | 0 | 0.12112 | 0 | 0 | 0 | 0 | 0 | 0 | -49376.1052 | -39542.3318 | -24298.6986 | 0 | 0 | 62417.8973 | 0 | 15955.7257 | 81706.0094 | -1.1369e-13 | 0 | -62417.8973 | 65750.2837 | 72777.2725 | 30231.2401 | 31.4127 | 3.2481e-05 | 0.43953 | 0.66619 | 0.19528 | 3.3083 | 3.5039 | 0.16926 | 0.81632 | 2.2001e-10 | 1.2741
123.1475 | 13.4537 | 52.1541 | 64.9869 | 23.2583 | 5.319 | 600.0195 | 0 | 0.00037308 | 0.00037308 | 0 | 0 | 0.12668 | 0 | 0 | 0 | 0 | 0 | 0 | -49376.1052 | -39542.3318 | -24298.6986 | 0 | 0 | 62457.4102 | 0 | 15955.7257 | 81750.5624 | -1.1369e-13 | 0 | -62457.4102 | 65794.8368 | 72821.6611 | 30250.3564 | 31.4343 | 3.2482e-05 | 0.4397 | 0.66621 | 0.19525 | 3.3087 | 3.5043 | 0.16919 | 0.81657 | 2.1999e-10 | 1.2747
123.1725 | 13.4602 | 52.1337 | 64.9825 | 23.2713 | 5.3221 | 600.0251 | 0 | 0.00037726 | 0.00037726 | 0 | 0 | 0.13231 | 0 | 0 | 0 | 0 | 0 | 0 | -49376.1052 | -39542.3318 | -24298.6986 | 0 | 0 | 62496.9426 | 0 | 15955.7257 | 81795.0664 | -1.1369e-13 | 0 | -62496.9426 | 65839.3407 | 72866.0676 | 30269.4821 | 31.4559 | 3.2482e-05 | 0.43988 | 0.66623 | 0.19521 | 3.3091 | 3.5046 | 0.16912 | 0.81682 | 2.1998e-10 | 1.2753
123.3481 | 13.5055 | 51.9901 | 64.9507 | 23.363 | 5.3441 | 600.0663 | 0 | 0.00040391 | 0.00040391 | 0 | 0 | 0.17347 | 0 | 0 | 0 | 0 | 0 | 0 | -49376.1052 | -39542.3318 | -24298.6986 | 0 | 0 | 62775.1931 | 0 | 15955.7257 | 82106.494 | -1.1369e-13 | 0 | -62775.1931 | 66150.7683 | 73178.5175 | 30404.098 | 31.6075 | 3.2484e-05 | 0.44114 | 0.66639 | 0.19495 | 3.3119 | 3.507 | 0.16864 | 0.8186 | 2.1985e-10 | 1.2796
123.5238 | 13.5508 | 51.8459 | 64.9186 | 23.4549 | 5.3661 | 600.1101 | 0 | 0.00042643 | 0.00042643 | 0 | 0 | 0.21722 | 0 | 0 | 0 | 0 | 0 | 0 | -49376.1052 | -39542.3318 | -24298.6986 | 0 | 0 | 63054.4031 | 0 | 15955.7257 | 82416.1109 | -1.1369e-13 | 0 | -63054.4031 | 66460.3852 | 73491.8545 | 30539.1762 | 31.759 | 3.2487e-05 | 0.44242 | 0.66655 | 0.19468 | 3.3148 | 3.5095 | 0.16815 | 0.82041 | 2.1972e-10 | 1.2839
123.6994 | 13.5961 | 51.7011 | 64.8862 | 23.547 | 5.3882 | 600.156 | 0 | 0.00044547 | 0.00044547 | 0 | 0 | 0.26317 | 0 | 0 | 0 | 0 | 0 | 0 | -49376.1052 | -39542.3318 | -24298.6986 | 0 | 0 | 63334.5725 | 0 | 15955.7257 | 82724.3723 | -1.1369e-13 | 0 | -63334.5725 | 66768.6467 | 73806.0749 | 30674.7167 | 31.9105 | 3.2489e-05 | 0.44373 | 0.66671 | 0.19441 | 3.3177 | 3.5119 | 0.16765 | 0.82225 | 2.1958e-10 | 1.2882
123.875 | 13.6413 | 51.5559 | 64.8536 | 23.6392 | 5.4103 | 600.2039 | 0 | 0.00046159 | 0.00046159 | 0 | 0 | 0.31097 | 0 | 0 | 0 | 0 | 0 | 0 | -49376.1052 | -39542.3318 | -24298.6986 | 0 | 0 | 63615.7008 | 0 | 15955.7257 | 83031.6598 | -1.1369e-13 | 0 | -63615.7008 | 67075.9341 | 74121.1748 | 30810.7191 | 32.0619 | 3.2492e-05 | 0.44506 | 0.66688 | 0.19413 | 3.3206 | 3.5144 | 0.16715 | 0.82411 | 2.1945e-10 | 1.2925
124.0506 | 13.6864 | 51.4102 | 64.8208 | 23.7316 | 5.4325 | 600.2533 | 0 | 0.00047528 | 0.00047528 | 0 | 0 | 0.36035 | 0 | 0 | 0 | 0 | 0 | 0 | -49376.1052 | -39542.3318 | -24298.6986 | 0 | 0 | 63897.7878 | 0 | 15955.7257 | 83338.2928 | -1.1369e-13 | 0 | -63897.7878 | 67382.5671 | 74437.1504 | 30947.1833 | 32.2133 | 3.2494e-05 | 0.44642 | 0.66705 | 0.19385 | 3.3236 | 3.517 | 0.16664 | 0.826 | 2.1931e-10 | 1.2967
124.3535 | 13.764 | 51.1578 | 64.7639 | 23.8914 | 5.4709 | 600.3415 | 0 | 0.00049427 | 0.00049427 | 0 | 0 | 0.4485 | 0 | 0 | 0 | 0 | 0 | 0 | -49376.1052 | -39542.3318 | -24298.6986 | 0 | 0 | 64386.5928 | 0 | 15955.7257 | 83866.4618 | -1.1369e-13 | 0 | -64386.5928 | 67910.7361 | 74984.2029 | 31183.6461 | 32.4744 | 3.2499e-05 | 0.44881 | 0.66734 | 0.19337 | 3.3287 | 3.5214 | 0.16575 | 0.82933 | 2.1908e-10 | 1.3041
124.6564 | 13.8415 | 50.9043 | 64.7066 | 24.0519 | 5.5096 | 600.4328 | 0 | 0.00050875 | 0.00050875 | 0 | 0 | 0.5397 | 0 | 0 | 0 | 0 | 0 | 0 | -49376.1052 | -39542.3318 | -24298.6986 | 0 | 0 | 64878.2456 | 0 | 15955.7257 | 84394.5246 | -1.1369e-13 | 0 | -64878.2456 | 68438.7989 | 75533.8306 | 31421.4805 | 32.7354 | 3.2504e-05 | 0.45128 | 0.66765 | 0.19287 | 3.334 | 3.5259 | 0.16485 | 0.83273 | 2.1884e-10 | 1.3114
124.9593 | 13.9187 | 50.6495 | 64.649 | 24.2129 | 5.5484 | 600.5264 | 0 | 0.00051993 | 0.00051993 | 0 | 0 | 0.63326 | 0 | 0 | 0 | 0 | 0 | 0 | -49376.1052 | -39542.3318 | -24298.6986 | 0 | 0 | 65372.7428 | 0 | 15955.7257 | 84923.2785 | -1.1369e-13 | 0 | -65372.7428 | 68967.5529 | 76086.0142 | 31660.6848 | 32.9964 | 3.2509e-05 | 0.45381 | 0.66795 | 0.19237 | 3.3394 | 3.5304 | 0.16393 | 0.8362 | 2.1859e-10 | 1.3188
125.2622 | 13.9958 | 50.3937 | 64.5911 | 24.3746 | 5.5874 | 600.6218 | 0 | 0.00052869 | 0.00052869 | 0 | 0 | 0.72864 | 0 | 0 | 0 | 0 | 0 | 0 | -49376.1052 | -39542.3318 | -24298.6986 | 0 | 0 | 65870.0806 | 0 | 15955.7257 | 85453.3032 | -1.1369e-13 | 0 | -65870.0806 | 69497.5775 | 76640.734 | 31901.2569 | 33.2574 | 3.2514e-05 | 0.45641 | 0.66827 | 0.19186 | 3.3448 | 3.5351 | 0.16299 | 0.83975 | 2.1835e-10 | 1.3261
125.5652 | 14.0727 | 50.1369 | 64.5331 | 24.5369 | 5.6266 | 600.7186 | 0 | 0.00053567 | 0.00053567 | 0 | 0 | 0.82547 | 0 | 0 | 0 | 0 | 0 | 0 | -49376.1052 | -39542.3318 | -24298.6986 | 0 | 0 | 66370.2547 | 0 | 15955.7257 | 85985.0203 | -1.1369e-13 | 0 | -66370.2547 | 70029.2946 | 77197.9698 | 32143.1946 | 33.5183 | 3.252e-05 | 0.45909 | 0.66859 | 0.19134 | 3.3503 | 3.5398 | 0.16204 | 0.84338 | 2.181e-10 | 1.3333
125.8681 | 14.1494 | 49.879 | 64.4748 | 24.6999 | 5.666 | 600.8166 | 0 | 0.00054135 | 0.00054135 | 0 | 0 | 0.92347 | 0 | 0 | 0 | 0 | 0 | 0 | -49376.1052 | -39542.3318 | -24298.6986 | 0 | 0 | 66873.2602 | 0 | 15955.7257 | 86518.7363 | -1.1369e-13 | 0 | -66873.2602 | 70563.0107 | 77757.7009 | 32386.4955 | 33.7791 | 3.2525e-05 | 0.46183 | 0.66891 | 0.19081 | 3.3559 | 3.5446 | 0.16108 | 0.84708 | 2.1785e-10 | 1.3406
126.2207 | 14.2384 | 49.5776 | 64.4069 | 24.8904 | 5.7121 | 600.9319 | 0 | 0.00054678 | 0.00054678 | 0 | 0 | 1.0387 | 0 | 0 | 0 | 0 | 0 | 0 | -49376.1052 | -39542.3318 | -24298.6986 | 0 | 0 | 67462.3542 | 0 | 15955.7257 | 87142.8312 | -1.1369e-13 | 0 | -67462.3542 | 71187.1055 | 78412.3825 | 32671.4286 | 34.0825 | 3.2531e-05 | 0.46513 | 0.66929 | 0.19018 | 3.3626 | 3.5502 | 0.15994 | 0.85149 | 2.1755e-10 | 1.349
126.5733 | 14.327 | 49.275 | 64.3387 | 25.0818 | 5.7585 | 601.0483 | 0 | 0.00055131 | 0.00055131 | 0 | 0 | 1.1551 | 0 | 0 | 0 | 0 | 0 | 0 | -49376.1052 | -39542.3318 | -24298.6986 | 0 | 0 | 68055.2683 | 0 | 15955.7257 | 87770.1681 | -1.1369e-13 | 0 | -68055.2683 | 71814.4425 | 79070.3813 | 32958.2003 | 34.3857 | 3.2537e-05 | 0.46853 | 0.66968 | 0.18955 | 3.3693 | 3.556 | 0.15878 | 0.856 | 2.1725e-10 | 1.3574
126.9259 | 14.4154 | 48.971 | 64.2705 | 25.2741 | 5.8052 | 601.1656 | 0 | 0.0005552 | 0.0005552 | 0 | 0 | 1.2724 | 0 | 0 | 0 | 0 | 0 | 0 | -49376.1052 | -39542.3318 | -24298.6986 | 0 | 0 | 68651.9922 | 0 | 15955.7257 | 88400.9076 | -1.1369e-13 | 0 | -68651.9922 | 72445.1819 | 79731.6608 | 33246.8055 | 34.6885 | 3.2544e-05 | 0.47205 | 0.67008 | 0.1889 | 3.3762 | 3.5619 | 0.1576 | 0.86063 | 2.1694e-10 | 1.3658
127.2785 | 14.5034 | 48.6659 | 64.2022 | 25.4672 | 5.8521 | 601.2836 | 0 | 0.00055864 | 0.00055864 | 0 | 0 | 1.3904 | 0 | 0 | 0 | 0 | 0 | 0 | -49376.1052 | -39542.3318 | -24298.6986 | 0 | 0 | 69252.5144 | 0 | 15955.7257 | 89035.1534 | -1.1369e-13 | 0 | -69252.5144 | 73079.4277 | 80396.1831 | 33537.2382 | 34.9909 | 3.255e-05 | 0.47568 | 0.67049 | 0.18824 | 3.3832 | 3.5679 | 0.15639 | 0.86538 | 2.1663e-10 | 1.3741
127.6311 | 14.591 | 48.3596 | 64.1337 | 25.6611 | 5.8994 | 601.4024 | 0 | 0.00056177 | 0.00056177 | 0 | 0 | 1.5092 | 0 | 0 | 0 | 0 | 0 | 0 | -49376.1052 | -39542.3318 | -24298.6986 | 0 | 0 | 69856.8226 | 0 | 15955.7257 | 89672.9695 | -1.1369e-13 | 0 | -69856.8226 | 73717.2438 | 81063.9086 | 33829.4923 | 35.2928 | 3.2557e-05 | 0.47944 | 0.6709 | 0.18757 | 3.3903 | 3.5739 | 0.15517 | 0.87025 | 2.1632e-10 | 1.3825
128.0293 | 14.6895 | 48.0124 | 64.0564 | 25.8811 | 5.953 | 601.5374 | 0 | 0.00056503 | 0.00056503 | 0 | 0 | 1.6441 | 0 | 0 | 0 | 0 | 0 | 0 | -49376.1052 | -39542.3318 | -24298.6986 | 0 | 0 | 70543.7276 | 0 | 15955.7257 | 90397.514 | -1.1369e-13 | 0 | -70543.7276 | 74441.7883 | 81821.6868 | 34161.6798 | 35.633 | 3.2564e-05 | 0.48384 | 0.67137 | 0.1868 | 3.3985 | 3.5809 | 0.15375 | 0.8759 | 2.1595e-10 | 1.3918
128.4274 | 14.7874 | 47.6637 | 63.9789 | 26.1022 | 6.007 | 601.6731 | 0 | 0.00056808 | 0.00056808 | 0 | 0 | 1.7798 | 0 | 0 | 0 | 0 | 0 | 0 | -49376.1052 | -39542.3318 | -24298.6986 | 0 | 0 | 71235.4215 | 0 | 15955.7257 | 91126.6792 | -1.1369e-13 | 0 | -71235.4215 | 75170.9535 | 82583.4342 | 34496.1703 | 35.9723 | 3.2571e-05 | 0.48842 | 0.67186 | 0.18601 | 3.4069 | 3.5881 | 0.15231 | 0.88172 | 2.1559e-10 | 1.4011
128.8256 | 14.8847 | 47.3136 | 63.9015 | 26.3243 | 6.0614 | 601.8095 | 0 | 0.00057098 | 0.00057098 | 0 | 0 | 1.9163 | 0 | 0 | 0 | 0 | 0 | 0 | -49376.1052 | -39542.3318 | -24298.6986 | 0 | 0 | 71931.8815 | 0 | 15955.7257 | 91860.4664 | -1.1369e-13 | 0 | -71931.8815 | 75904.7407 | 83349.0856 | 34832.9526 | 36.3105 | 3.2579e-05 | 0.49319 | 0.67236 | 0.1852 | 3.4155 | 3.5954 | 0.15084 | 0.88772 | 2.1521e-10 | 1.4103
129.2238 | 14.9814 | 46.9622 | 63.824 | 26.5474 | 6.1161 | 601.9467 | 0 | 0.00057376 | 0.00057376 | 0 | 0 | 2.0535 | 0 | 0 | 0 | 0 | 0 | 0 | -49376.1052 | -39542.3318 | -24298.6986 | 0 | 0 | 72633.0827 | 0 | 15955.7257 | 92598.8614 | -1.1369e-13 | 0 | -72633.0827 | 76643.1357 | 84118.5728 | 35172.0141 | 36.6475 | 3.2586e-05 | 0.49817 | 0.67287 | 0.18438 | 3.4242 | 3.6029 | 0.14933 | 0.8939 | 2.1484e-10 | 1.4194
129.6902 | 15.0938 | 46.5489 | 63.7332 | 26.81 | 6.1805 | 602.1083 | 0 | 0.0005769 | 0.0005769 | 0 | 0 | 2.215 | 0 | 0 | 0 | 0 | 0 | 0 | -49376.1052 | -39542.3318 | -24298.6986 | 0 | 0 | 73460.4608 | 0 | 15955.7257 | 93469.6418 | -1.1369e-13 | 0 | -73460.4608 | 77513.9161 | 85024.7271 | 35572.0702 | 37.0404 | 3.2595e-05 | 0.50427 | 0.67348 | 0.18339 | 3.4347 | 3.6118 | 0.14752 | 0.9014 | 2.1438e-10 | 1.4301
130.1566 | 15.2053 | 46.1339 | 63.6424 | 27.074 | 6.2455 | 602.2707 | 0 | 0.00057992 | 0.00057992 | 0 | 0 | 2.3775 | 0 | 0 | 0 | 0 | 0 | 0 | -49376.1052 | -39542.3318 | -24298.6986 | 0 | 0 | 74294.2616 | 0 | 15955.7257 | 94346.6605 | -1.1369e-13 | 0 | -74294.2616 | 78390.9349 | 85935.9252 | 35975.2124 | 37.4312 | 3.2604e-05 | 0.5107 | 0.67411 | 0.18238 | 3.4455 | 3.621 | 0.14567 | 0.90918 | 2.1392e-10 | 1.4406
130.623 | 15.3157 | 45.7173 | 63.5516 | 27.3392 | 6.3109 | 602.434 | 0 | 0.00058283 | 0.00058283 | 0 | 0 | 2.5408 | 0 | 0 | 0 | 0 | 0 | 0 | -49376.1052 | -39542.3318 | -24298.6986 | 0 | 0 | 75134.4347 | 0 | 15955.7257 | 95229.8554 | -1.1369e-13 | 0 | -75134.4347 | 79274.1297 | 86852.0393 | 36381.4157 | 37.8194 | 3.2612e-05 | 0.51748 | 0.67477 | 0.18133 | 3.4566 | 3.6305 | 0.14376 | 0.91728 | 2.1345e-10 | 1.4511
131.0894 | 15.4249 | 45.2991 | 63.4609 | 27.6056 | 6.3768 | 602.5982 | 0 | 0.00058565 | 0.00058565 | 0 | 0 | 2.705 | 0 | 0 | 0 | 0 | 0 | 0 | -49376.1052 | -39542.3318 | -24298.6986 | 0 | 0 | 75980.9257 | 0 | 15955.7257 | 96119.1558 | -1.1369e-13 | 0 | -75980.9257 | 80163.4302 | 87772.9344 | 36790.6533 | 38.2049 | 3.2621e-05 | 0.52465 | 0.67545 | 0.18026 | 3.4679 | 3.6402 | 0.14179 | 0.9257 | 2.1297e-10 | 1.4615
131.5489 | 15.5313 | 44.8857 | 63.3717 | 27.8693 | 6.4421 | 602.7608 | 0 | 0.00058832 | 0.00058832 | 0 | 0 | 2.8675 | 0 | 0 | 0 | 0 | 0 | 0 | -49376.1052 | -39542.3318 | -24298.6986 | 0 | 0 | 76820.994 | 0 | 15955.7257 | 97001.1733 | -1.1369e-13 | 0 | -76820.994 | 81045.4476 | 88684.7199 | 37196.7655 | 38.5817 | 3.263e-05 | 0.53212 | 0.67614 | 0.17917 | 3.4795 | 3.65 | 0.1398 | 0.93435 | 2.1248e-10 | 1.4715
132.0083 | 15.6365 | 44.4709 | 63.2826 | 28.1342 | 6.5079 | 602.9241 | 0 | 0.0005909 | 0.0005909 | 0 | 0 | 3.0308 | 0 | 0 | 0 | 0 | 0 | 0 | -49376.1052 | -39542.3318 | -24298.6986 | 0 | 0 | 77667.0772 | 0 | 15955.7257 | 97888.9608 | -1.1369e-13 | 0 | -77667.0772 | 81933.2351 | 89600.8635 | 37605.7645 | 38.9551 | 3.2639e-05 | 0.54005 | 0.67686 | 0.17804 | 3.4913 | 3.6601 | 0.13775 | 0.94336 | 2.1198e-10 | 1.4815
132.4678 | 15.7404 | 44.0548 | 63.1937 | 28.4001 | 6.5741 | 603.0882 | 0 | 0.00059338 | 0.00059338 | 0 | 0 | 3.1949 | 0 | 0 | 0 | 0 | 0 | 0 | -49376.1052 | -39542.3318 | -24298.6986 | 0 | 0 | 78519.1106 | 0 | 15955.7257 | 98782.4317 | -1.1369e-13 | 0 | -78519.1106 | 82826.706 | 90521.213 | 38017.6187 | 39.3249 | 3.2648e-05 | 0.54848 | 0.6776 | 0.17688 | 3.5035 | 3.6705 | 0.13563 | 0.95278 | 2.1147e-10 | 1.4914
132.9273 | 15.8428 | 43.6376 | 63.105 | 28.667 | 6.6407 | 603.253 | 0 | 0.00059576 | 0.00059576 | 0 | 0 | 3.3597 | 0 | 0 | 0 | 0 | 0 | 0 | -49376.1052 | -39542.3318 | -24298.6986 | 0 | 0 | 79377.0249 | 0 | 15955.7257 | 99681.4933 | -1.1369e-13 | 0 | -79377.0249 | 83725.7676 | 91445.6077 | 38432.2937 | 39.6907 | 3.2657e-05 | 0.55746 | 0.67838 | 0.17569 | 3.5161 | 3.6812 | 0.13345 | 0.96263 | 2.1095e-10 | 1.5011
133.8519 | 16.0443 | 42.7948 | 62.9274 | 29.2072 | 6.776 | 603.5866 | 0 | 0.00060022 | 0.00060022 | 0 | 0 | 3.6933 | 0 | 0 | 0 | 0 | 0 | 0 | -49376.1052 | -39542.3318 | -24298.6986 | 0 | 0 | 81120.7922 | 0 | 15955.7257 | 101507.0619 | -1.1369e-13 | 0 | -81120.7922 | 85551.3362 | 93317.1357 | 39275.0792 | 40.4131 | 3.2675e-05 | 0.57747 | 0.68006 | 0.17315 | 3.5426 | 3.7037 | 0.12882 | 0.98391 | 2.0986e-10 | 1.5201
134.7765 | 16.2389 | 41.9485 | 62.751 | 29.7511 | 6.9129 | 603.9228 | 0 | 0.00060422 | 0.00060422 | 0 | 0 | 4.0295 | 0 | 0 | 0 | 0 | 0 | 0 | -49376.1052 | -39542.3318 | -24298.6986 | 0 | 0 | 82887.3929 | 0 | 15955.7257 | 103353.9653 | -1.1369e-13 | 0 | -82887.3929 | 87398.2396 | 95202.8152 | 40128.8052 | 41.1146 | 3.2693e-05 | 0.60066 | 0.68192 | 0.17042 | 3.5709 | 3.7278 | 0.12385 | 1.0075 | 2.087e-10 | 1.5386
135.7011 | 16.4256 | 41.0995 | 62.5764 | 30.2982 | 7.0513 | 604.2613 | 0 | 0.00060771 | 0.00060771 | 0 | 0 | 4.368 | 0 | 0 | 0 | 0 | 0 | 0 | -49376.1052 | -39542.3318 | -24298.6986 | 0 | 0 | 84676.066 | 0 | 15955.7257 | 105221.1966 | -1.1369e-13 | 0 | -84676.066 | 89265.4709 | 97100.9287 | 40993.0982 | 41.7916 | 3.2711e-05 | 0.62798 | 0.68401 | 0.16746 | 3.6014 | 3.7537 | 0.11846 | 1.0339 | 2.0746e-10 | 1.5563
136.6257 | 16.6036 | 40.2489 | 62.4039 | 30.8481 | 7.1913 | 604.6017 | 0 | 0.00061064 | 0.00061064 | 0 | 0 | 4.7084 | 0 | 0 | 0 | 0 | 0 | 0 | -49376.1052 | -39542.3318 | -24298.6986 | 0 | 0 | 86485.9445 | 0 | 15955.7257 | 107107.6107 | -1.1369e-13 | 0 | -86485.9445 | 91151.8851 | 99009.5121 | 41867.5333 | 42.4399 | 3.273e-05 | 0.66085 | 0.68638 | 0.16421 | 3.6344 | 3.7816 | 0.11257 | 1.0638 | 2.0614e-10 | 1.5731
137.5503 | 16.7716 | 39.3977 | 62.2341 | 31.4003 | 7.3326 | 604.9439 | 0 | 0.00061296 | 0.00061296 | 0 | 0 | 5.0505 | 0 | 0 | 0 | 0 | 0 | 0 | -49376.1052 | -39542.3318 | -24298.6986 | 0 | 0 | 88316.0386 | 0 | 15955.7257 | 109011.8953 | -1.1369e-13 | 0 | -88316.0386 | 93056.1696 | 100926.2847 | 42751.6263 | 43.0548 | 3.2748e-05 | 0.70151 | 0.68914 | 0.16061 | 3.6705 | 3.8122 | 0.10605 | 1.0983 | 2.047e-10 | 1.5891
138.2628 | 16.8933 | 38.7422 | 62.1053 | 31.8272 | 7.4424 | 605.2085 | 0 | 0.00061427 | 0.00061427 | 0 | 0 | 5.3151 | 0 | 0 | 0 | 0 | 0 | 0 | -49376.1052 | -39542.3318 | -24298.6986 | 0 | 0 | 89739.6253 | 0 | 15955.7257 | 110490.8347 | -1.1369e-13 | 0 | -89739.6253 | 94535.109 | 102407.5423 | 43439.2642 | 43.5023 | 3.2763e-05 | 0.74045 | 0.69162 | 0.15752 | 3.7009 | 3.8378 | 0.10047 | 1.1289 | 2.035e-10 | 1.6006
138.9754 | 17.0075 | 38.088 | 61.9788 | 32.255 | 7.553 | 605.4736 | 0 | 0.00061511 | 0.00061511 | 0 | 0 | 5.5802 | 0 | 0 | 0 | 0 | 0 | 0 | -49376.1052 | -39542.3318 | -24298.6986 | 0 | 0 | 91173.9602 | 0 | 15955.7257 | 111978.6987 | -1.1369e-13 | 0 | -91173.9602 | 96022.9731 | 103890.6066 | 44132.0241 | 43.9234 | 3.2777e-05 | 0.7891 | 0.69451 | 0.15408 | 3.7343 | 3.8659 | 0.094275 | 1.1644 | 2.0218e-10 | 1.6114
139.5433 | 17.0924 | 37.568 | 61.8798 | 32.5962 | 7.6416 | 605.6852 | 0 | 0.00061541 | 0.00061541 | 0 | 0 | 5.7918 | 0 | 0 | 0 | 0 | 0 | 0 | -49376.1052 | -39542.3318 | -24298.6986 | 0 | 0 | 92324.3016 | 0 | 15955.7257 | 113170.2358 | -1.1369e-13 | 0 | -92324.3016 | 97214.5102 | 105072.6866 | 44687.5686 | 44.2374 | 3.2788e-05 | 0.83809 | 0.69721 | 0.15101 | 3.7636 | 3.8905 | 0.088764 | 1.1973 | 2.0103e-10 | 1.6194
140.1112 | 17.1712 | 37.0499 | 61.7828 | 32.9377 | 7.7306 | 605.8969 | 0 | 0.0006153 | 0.0006153 | 0 | 0 | 6.0035 | 0 | 0 | 0 | 0 | 0 | 0 | -49376.1052 | -39542.3318 | -24298.6986 | 0 | 0 | 93480.6651 | 0 | 15955.7257 | 114366.3256 | -1.1369e-13 | 0 | -93480.6651 | 98410.5999 | 106253.7133 | 45245.9749 | 44.5295 | 3.28e-05 | 0.9009 | 0.70039 | 0.14756 | 3.7959 | 3.9175 | 0.082576 | 1.2357 | 1.9975e-10 | 1.6269
140.5567 | 17.2282 | 36.6452 | 61.7083 | 33.2056 | 7.8007 | 606.063 | 0 | 0.00061488 | 0.00061488 | 0 | 0 | 6.1695 | 0 | 0 | 0 | 0 | 0 | 0 | -49376.1052 | -39542.3318 | -24298.6986 | 0 | 0 | 94391.6842 | 0 | 15955.7257 | 115307.3616 | -1.1369e-13 | 0 | -94391.6842 | 99351.6359 | 107178.5657 | 45685.8716 | 44.7413 | 3.2809e-05 | 0.96505 | 0.70336 | 0.14448 | 3.8242 | 3.941 | 0.077087 | 1.2713 | 1.9864e-10 | 1.6323
141.0021 | 17.2804 | 36.2424 | 61.6353 | 33.4734 | 7.871 | 606.2289 | 0 | 0.00061409 | 0.00061409 | 0 | 0 | 6.3355 | 0 | 0 | 0 | 0 | 0 | 0 | -49376.1052 | -39542.3318 | -24298.6986 | 0 | 0 | 95305.9076 | 0 | 15955.7257 | 116250.4664 | -1.1369e-13 | 0 | -95305.9076 | 100294.7407 | 108101.1188 | 46127.2857 | 44.9357 | 3.2818e-05 | 1.0504 | 0.70689 | 0.14096 | 3.8559 | 3.9674 | 0.070825 | 1.3138 | 1.974e-10 | 1.6373
141.3396 | 17.3163 | 35.9388 | 61.5812 | 33.6763 | 7.9244 | 606.3545 | 0 | 0.00061316 | 0.00061316 | 0 | 0 | 6.461 | 0 | 0 | 0 | 0 | 0 | 0 | -49376.1052 | -39542.3318 | -24298.6986 | 0 | 0 | 96000.5811 | 0 | 15955.7257 | 116966.1818 | -1.1369e-13 | 0 | -96000.5811 | 101010.4561 | 108797.9784 | 46462.6746 | 45.0697 | 3.2825e-05 | 1.1382 | 0.71011 | 0.13788 | 3.8831 | 3.9899 | 0.06536 | 1.3526 | 1.9633e-10 | 1.6407
141.6772 | 17.3487 | 35.6369 | 61.5284 | 33.879 | 7.9779 | 606.4799 | 0 | 0.00061184 | 0.00061184 | 0 | 0 | 6.5864 | 0 | 0 | 0 | 0 | 0 | 0 | -49376.1052 | -39542.3318 | -24298.6986 | 0 | 0 | 96696.8052 | 0 | 15955.7257 | 117682.6275 | -1.1369e-13 | 0 | -96696.8052 | 101726.9018 | 109492.2722 | 46798.7947 | 45.1904 | 3.2831e-05 | 1.2612 | 0.71403 | 0.13427 | 3.9143 | 4.0156 | 0.058983 | 1.4 | 1.9509e-10 | 1.6437
141.9208 | 17.3694 | 35.4202 | 61.4912 | 34.0252 | 8.0166 | 606.5702 | 0 | 0.00061052 | 0.00061052 | 0 | 0 | 6.6767 | 0 | 0 | 0 | 0 | 0 | 0 | -49376.1052 | -39542.3318 | -24298.6986 | 0 | 0 | 97200.3705 | 0 | 15955.7257 | 118200.225 | -1.1369e-13 | 0 | -97200.3705 | 102244.4993 | 109991.5096 | 47041.8929 | 45.2679 | 3.2836e-05 | 1.3896 | 0.71751 | 0.13117 | 3.9406 | 4.0371 | 0.053536 | 1.4426 | 1.9406e-10 | 1.6457
142.1645 | 17.3875 | 35.2048 | 61.4549 | 34.1714 | 8.0553 | 606.6603 | 0 | 0.00060871 | 0.00060871 | 0 | 0 | 6.7668 | 0 | 0 | 0 | 0 | 0 | 0 | -49376.1052 | -39542.3318 | -24298.6986 | 0 | 0 | 97704.5938 | 0 | 15955.7257 | 118717.9375 | -1.1369e-13 | 0 | -97704.5938 | 102762.2118 | 110488.4639 | 47285.2995 | 45.3359 | 3.2841e-05 | 1.5841 | 0.72186 | 0.12743 | 3.9717 | 4.0626 | 0.046963 | 1.4967 | 1.9282e-10 | 1.6474
142.3282 | 17.398 | 35.061 | 61.4311 | 34.2695 | 8.0813 | 606.7207 | 0 | 0.00060702 | 0.00060702 | 0 | 0 | 6.8272 | 0 | 0 | 0 | 0 | 0 | 0 | -49376.1052 | -39542.3318 | -24298.6986 | 0 | 0 | 98043.5897 | 0 | 15955.7257 | 119065.6525 | -1.1369e-13 | 0 | -98043.5897 | 103109.9268 | 110820.6261 | 47448.9397 | 45.375 | 3.2844e-05 | 1.7921 | 0.72558 | 0.12431 | 3.9971 | 4.0833 | 0.041512 | 1.544 | 1.9182e-10 | 1.6484
142.4605 | 17.4051 | 34.9456 | 61.4123 | 34.3487 | 8.1024 | 606.7693 | 0 | 0.00060515 | 0.00060515 | 0 | 0 | 6.8758 | 0 | 0 | 0 | 0 | 0 | 0 | -49376.1052 | -39542.3318 | -24298.6986 | 0 | 0 | 98317.6657 | 0 | 15955.7257 | 119346.546 | -1.1369e-13 | 0 | -98317.6657 | 103390.8203 | 111087.7697 | 47581.2387 | 45.402 | 3.2847e-05 | 2.0636 | 0.72942 | 0.12119 | 4.0223 | 4.1037 | 0.03605 | 1.5937 | 1.9082e-10 | 1.6491
142.5615 | 17.4097 | 34.8578 | 61.3983 | 34.4092 | 8.1185 | 606.8064 | 0 | 0.00060314 | 0.00060314 | 0 | 0 | 6.9129 | 0 | 0 | 0 | 0 | 0 | 0 | -49376.1052 | -39542.3318 | -24298.6986 | 0 | 0 | 98527.2002 | 0 | 15955.7257 | 119561.1364 | -1.1369e-13 | 0 | -98527.2002 | 103605.4107 | 111290.9549 | 47682.3812 | 45.4191 | 3.2849e-05 | 2.4207 | 0.73325 | 0.11813 | 4.0465 | 4.1233 | 0.030732 | 1.6447 | 1.8986e-10 | 1.6495
142.6384 | 17.4125 | 34.7915 | 61.3879 | 34.4552 | 8.1307 | 606.8345 | 0 | 0.0006009 | 0.0006009 | 0 | 0 | 6.941 | 0 | 0 | 0 | 0 | 0 | 0 | -49376.1052 | -39542.3318 | -24298.6986 | 0 | 0 | 98686.6198 | 0 | 15955.7257 | 119724.3009 | -1.1369e-13 | 0 | -98686.6198 | 103768.5752 | 111444.7638 | 47759.332 | 45.4295 | 3.2851e-05 | 2.9305 | 0.73717 | 0.11506 | 4.0705 | 4.1427 | 0.025386 | 1.6987 | 1.889e-10 | 1.6498
142.6934 | 17.414 | 34.7442 | 61.3807 | 34.4881 | 8.1395 | 606.8545 | 0 | 0.00059841 | 0.00059841 | 0 | 0 | 6.961 | 0 | 0 | 0 | 0 | 0 | 0 | -49376.1052 | -39542.3318 | -24298.6986 | 0 | 0 | 98800.7903 | 0 | 15955.7257 | 119841.0929 | -1.1369e-13 | 0 | -98800.7903 | 103885.3672 | 111554.3626 | 47814.4409 | 45.4352 | 3.2852e-05 | 3.7133 | 0.74118 | 0.11198 | 4.0943 | 4.1619 | 0.020034 | 1.7557 | 1.8796e-10 | 1.6499
142.7012 | 17.4141 | 34.7376 | 61.3797 | 34.4928 | 8.1407 | 606.8573 | 0 | 0.00059794 | 0.00059794 | 0 | 0 | 6.9638 | 0 | 0 | 0 | 0 | 0 | 0 | -49376.1052 | -39542.3318 | -24298.6986 | 0 | 0 | 98816.9598 | 0 | 15955.7257 | 119857.6292 | -1.1369e-13 | 0 | -98816.9598 | 103901.9035 | 111569.8386 | 47822.2456 | 45.4358 | 3.2852e-05 | 3.9005 | 0.74191 | 0.11142 | 4.0985 | 4.1653 | 0.019072 | 1.7662 | 1.8779e-10 | 1.6499
142.709 | 17.4143 | 34.7309 | 61.3787 | 34.4974 | 8.142 | 606.8602 | 0 | 0.00059741 | 0.00059741 | 0 | 0 | 6.9667 | 0 | 0 | 0 | 0 | 0 | 0 | -49376.1052 | -39542.3318 | -24298.6986 | 0 | 0 | 98833.1294 | 0 | 15955.7257 | 119874.1645 | -1.1369e-13 | 0 | -98833.1294 | 103918.4388 | 111585.3004 | 47830.0505 | 45.4364 | 3.2852e-05 | 4.1265 | 0.7427 | 0.11082 | 4.1032 | 4.169 | 0.018028 | 1.7778 | 1.8761e-10 | 1.6499
142.7168 | 17.4144 | 34.7243 | 61.3777 | 34.5021 | 8.1432 | 606.863 | 0 | 0.00059682 | 0.00059682 | 0 | 0 | 6.9695 | 0 | 0 | 0 | 0 | 0 | 0 | -49376.1052 | -39542.3318 | -24298.6986 | 0 | 0 | 98849.2993 | 0 | 15955.7257 | 119890.6989 | -1.1369e-13 | 0 | -98849.2993 | 103934.9732 | 111600.7465 | 47837.8555 | 45.4369 | 3.2852e-05 | 4.4072 | 0.74357 | 0.11016 | 4.1082 | 4.1731 | 0.01688 | 1.7907 | 1.874e-10 | 1.65
142.7246 | 17.4145 | 34.7176 | 61.3767 | 34.5068 | 8.1444 | 606.8658 | 0 | 0.00059615 | 0.00059615 | 0 | 0 | 6.9723 | 0 | 0 | 0 | 0 | 0 | 0 | -49376.1052 | -39542.3318 | -24298.6986 | 0 | 0 | 98865.4695 | 0 | 15955.7257 | 119907.2322 | -1.1369e-13 | 0 | -98865.4695 | 103951.5066 | 111616.1754 | 47845.6606 | 45.4374 | 3.2852e-05 | 4.7705 | 0.74455 | 0.10941 | 4.1139 | 4.1776 | 0.015594 | 1.8054 | 1.8718e-10 | 1.65
142.7402 | 17.4147 | 34.7044 | 61.3747 | 34.5161 | 8.1469 | 606.8714 | 0 | 0.00059438 | 0.00059438 | 0 | 0 | 6.9779 | 0 | 0 | 0 | 0 | 0 | 0 | -49376.1052 | -39542.3318 | -24298.6986 | 0 | 0 | 98897.8103 | 0 | 15955.7257 | 119940.2956 | -1.1369e-13 | 0 | -98897.8103 | 103984.57 | 111646.9689 | 47861.271 | 45.4382 | 3.2853e-05 | 6.0219 | 0.74704 | 0.10754 | 4.1281 | 4.189 | 0.012354 | 1.8431 | 1.8662e-10 | 1.65
142.7531 | 17.4148 | 34.6935 | 61.3731 | 34.5238 | 8.149 | 606.8761 | 0 | 0.00059184 | 0.00059184 | 0 | 0 | 6.9826 | 0 | 0 | 0 | 0 | 0 | 0 | -49376.1052 | -39542.3318 | -24298.6986 | 0 | 0 | 98924.4824 | 0 | 15955.7257 | 119967.5594 | -1.1369e-13 | 0 | -98924.4824 | 104011.8338 | 111672.2759 | 47874.1451 | 45.4385 | 3.2853e-05 | 9.2757 | 0.75039 | 0.10504 | 4.147 | 4.2042 | 0.0080202 | 1.8957 | 1.8587e-10 | 1.65
142.7552 | 17.4148 | 34.6916 | 61.3728 | 34.5251 | 8.1493 | 606.8768 | 0 | 0.00059111 | 0.00059111 | 0 | 0 | 6.9833 | 0 | 0 | 0 | 0 | 0 | 0 | -49376.1052 | -39542.3318 | -24298.6986 | 0 | 0 | 98928.9692 | 0 | 15955.7257 | 119972.1454 | -1.1369e-13 | 0 | -98928.9692 | 104016.4197 | 111676.5223 | 47876.3108 | 45.4385 | 3.2853e-05 | 10.8915 | 0.75132 | 0.10435 | 4.1522 | 4.2083 | 0.0068303 | 1.9106 | 1.8567e-10 | 1.65
142.7574 | 17.4148 | 34.6898 | 61.3726 | 34.5264 | 8.1497 | 606.8776 | 0 | 0.00059009 | 0.00059009 | 0 | 0 | 6.9841 | 0 | 0 | 0 | 0 | 0 | 0 | -49376.1052 | -39542.3318 | -24298.6986 | 0 | 0 | 98933.456 | 0 | 15955.7257 | 119976.7312 | -1.1369e-13 | 0 | -98933.456 | 104021.0055 | 111680.7631 | 47878.4765 | 45.4385 | 3.2853e-05 | 14.3316 | 0.75259 | 0.1034 | 4.1593 | 4.214 | 0.0051908 | 1.9314 | 1.8539e-10 | 1.65
142.7596 | 17.4148 | 34.688 | 61.3723 | 34.5276 | 8.15 | 606.8784 | 0 | 0.00058715 | 0.00058715 | 0 | 0 | 6.9849 | 0 | 0 | 0 | 0 | 0 | 0 | -49376.1052 | -39542.3318 | -24298.6986 | 0 | 0 | 98937.9428 | 0 | 15955.7257 | 119981.3169 | -1.1369e-13 | 0 | -98937.9428 | 104025.5912 | 111684.9918 | 47880.6422 | 45.4385 | 3.2853e-05 | 116.2369 | 0.75615 | 0.10077 | 4.179 | 4.2298 | 0.00064001 | 1.9913 | 1.8462e-10 | 1.65
142.7596 | 17.4148 | 34.688 | 61.3723 | 34.5277 | 8.15 | 606.8784 | 0 | 0.00058691 | 0.00058691 | 0 | 0 | 6.9849 | 0 | 0 | 0 | 0 | 0 | 0 | -49376.1052 | -39542.3318 | -24298.6986 | 0 | 0 | 98937.9637 | 0 | 15955.7257 | 119981.3383 | -1.1369e-13 | 0 | -98937.9637 | 104025.6126 | 111685.0115 | 47880.6523 | 45.4385 | 3.2853e-05 | 270.296 | 0.75644 | 0.10056 | 4.1806 | 4.2311 | 0.00027523 | 1.9963 | 1.8456e-10 | 1.65
142.7596 | 17.4148 | 34.688 | 61.3723 | 34.5277 | 8.15 | 606.8784 | 0 | 0.00058691 | 0.00058691 | 0 | 0 | 6.9849 | 0 | 0 | 0 | 0 | 0 | 0 | -49376.1052 | -39542.3318 | -24298.6986 | 0 | 0 | 98937.9666 | 0 | 15955.7257 | 119981.3412 | -1.1369e-13 | 0 | -98937.9666 | 104025.6156 | 111685.0142 | 47880.6537 | 45.4385 | 3.2853e-05 | 270.2961 | 0.75644 | 0.10056 | 4.1806 | 4.2311 | 0.00027523 | 1.9963 | 1.8456e-10 | 1.65
142.7597 | 17.4146 | 34.6881 | 61.3726 | 34.5272 | 8.1499 | 606.8871 | 0.11413 | 0.0006088 | 0.11474 | 0 | 0.0086711 | 6.9849 | 0 | 0 | 0 | 0 | 0 | 0 | -49376.5231 | -39543.0271 | -24298.9513 | 0 | 0 | 98938.2263 | 0 | 15955.9771 | 119981.6049 | -1.1369e-13 | 0 | -98938.2263 | 104025.6278 | 111685.2587 | 47880.779 | 45.0045 | 3.2853e-05 | 23.8435 | 0.75421 | 0.1022 | 4.1683 | 4.2212 | 0.00312 | 1.9583 | 1.8504e-10 | 1.65
142.7598 | 17.4143 | 34.6882 | 61.3728 | 34.5268 | 8.1498 | 606.8958 | 0.11413 | 0.000609 | 0.11474 | 0 | 0.017342 | 6.985 | 0 | 0 | 0 | 0 | 0 | 0 | -49376.941 | -39543.7224 | -24299.2041 | 0 | 0 | 98938.4861 | 0 | 15956.2286 | 119981.8686 | -1.1369e-13 | 0 | -98938.4861 | 104025.64 | 111685.5036 | 47880.9044 | 45.0034 | 3.2854e-05 | 18.0888 | 0.75343 | 0.10278 | 4.164 | 4.2178 | 0.0041126 | 1.9454 | 1.8521e-10 | 1.6499
142.7601 | 17.4138 | 34.6883 | 61.3733 | 34.526 | 8.1496 | 606.9133 | 0.11413 | 0.00060896 | 0.11474 | 0 | 0.034684 | 6.9851 | 0 | 0 | 0 | 0 | 0 | 0 | -49377.7769 | -39545.1129 | -24299.7095 | 0 | 0 | 98939.0057 | 0 | 15956.7315 | 119982.3961 | -1.1369e-13 | 0 | -98939.0057 | 104025.6646 | 111685.994 | 47881.1551 | 45.0011 | 3.2855e-05 | 13.7275 | 0.75241 | 0.10353 | 4.1583 | 4.2132 | 0.0054192 | 1.9285 | 1.8543e-10 | 1.6499
142.7603 | 17.4133 | 34.6885 | 61.3738 | 34.5251 | 8.1494 | 606.9307 | 0.11413 | 0.00060868 | 0.11474 | 0 | 0.052027 | 6.9852 | 0 | 0 | 0 | 0 | 0 | 0 | -49378.6127 | -39546.5035 | -24300.2149 | 0 | 0 | 98939.5253 | 0 | 15957.2344 | 119982.9238 | -1.1369e-13 | 0 | -98939.5253 | 104025.6894 | 111686.4848 | 47881.4058 | 44.9989 | 3.2856e-05 | 11.684 | 0.75167 | 0.10408 | 4.1542 | 4.21 | 0.0063671 | 1.9165 | 1.8559e-10 | 1.6499
142.7613 | 17.4114 | 34.6892 | 61.3758 | 34.5219 | 8.1487 | 606.9975 | 0.11411 | 0.00060684 | 0.11472 | 0 | 0.11846 | 6.9855 | 0 | 0 | 0 | 0 | 0 | 0 | -49381.8144 | -39551.83 | -24302.151 | 0 | 0 | 98941.5155 | 0 | 15959.1609 | 119984.9465 | -1.1369e-13 | 0 | -98941.5155 | 104025.7857 | 111688.368 | 47882.3661 | 44.9903 | 3.2859e-05 | 8.4292 | 0.74974 | 0.1055 | 4.1436 | 4.2014 | 0.0088256 | 1.8858 | 1.8601e-10 | 1.6497
142.7622 | 17.4095 | 34.6899 | 61.3777 | 34.5187 | 8.1479 | 607.0643 | 0.1141 | 0.0006045 | 0.11471 | 0 | 0.18489 | 6.9859 | 0 | 0 | 0 | 0 | 0 | 0 | -49385.0161 | -39557.1565 | -24304.0871 | 0 | 0 | 98943.5057 | 0 | 15961.0873 | 119986.9715 | -1.1369e-13 | 0 | -98943.5057 | 104025.8842 | 111690.2549 | 47883.3264 | 44.9818 | 3.2863e-05 | 7.0671 | 0.74841 | 0.10649 | 4.1362 | 4.1955 | 0.010527 | 1.865 | 1.863e-10 | 1.6495
142.7632 | 17.4076 | 34.6905 | 61.3796 | 34.5155 | 8.1472 | 607.131 | 0.11409 | 0.00060194 | 0.11469 | 0 | 0.25131 | 6.9862 | 0 | 0 | 0 | 0 | 0 | 0 | -49388.2178 | -39562.483 | -24306.0233 | 0 | 0 | 98945.4959 | 0 | 15963.0138 | 119988.9988 | -1.1369e-13 | 0 | -98945.4959 | 104025.985 | 111692.1444 | 47884.2868 | 44.9733 | 3.2867e-05 | 6.2596 | 0.74735 | 0.10728 | 4.1303 | 4.1908 | 0.011885 | 1.8487 | 1.8654e-10 | 1.6493
142.766 | 17.4021 | 34.6924 | 61.3852 | 34.5063 | 8.1451 | 607.3242 | 0.11405 | 0.00059393 | 0.11465 | 0 | 0.44349 | 6.9872 | 0 | 0 | 0 | 0 | 0 | 0 | -49397.4801 | -39577.8923 | -24311.6243 | 0 | 0 | 98951.2535 | 0 | 15968.5869 | 119994.8763 | -1.1369e-13 | 0 | -98951.2535 | 104026.2894 | 111697.6216 | 47887.0649 | 44.9486 | 3.2877e-05 | 5.0037 | 0.74502 | 0.109 | 4.1174 | 4.1805 | 0.014867 | 1.8137 | 1.8705e-10 | 1.6488
142.7687 | 17.3967 | 34.6943 | 61.3908 | 34.497 | 8.1429 | 607.5174 | 0.11402 | 0.00058547 | 0.1146 | 0 | 0.63567 | 6.9882 | 0 | 0 | 0 | 0 | 0 | 0 | -49406.7425 | -39593.3016 | -24317.2253 | 0 | 0 | 98957.0111 | 0 | 15974.16 | 120000.7727 | -1.1369e-13 | 0 | -98957.0111 | 104026.6127 | 111703.1122 | 47889.8431 | 44.924 | 3.2888e-05 | 4.3435 | 0.74326 | 0.11031 | 4.1076 | 4.1726 | 0.017127 | 1.788 | 1.8745e-10 | 1.6483
142.7715 | 17.3912 | 34.6963 | 61.3964 | 34.4878 | 8.1408 | 607.7105 | 0.11398 | 0.0005768 | 0.11456 | 0 | 0.82784 | 6.9892 | 0 | 0 | 0 | 0 | 0 | 0 | -49416.0048 | -39608.7109 | -24322.8264 | 0 | 0 | 98962.7687 | 0 | 15979.7331 | 120006.688 | -1.1369e-13 | 0 | -98962.7687 | 104026.9549 | 111708.6134 | 47892.6213 | 44.8995 | 3.2898e-05 | 3.9162 | 0.7418 | 0.11139 | 4.0994 | 4.1661 | 0.018996 | 1.7671 | 1.8778e-10 | 1.6478
142.7769 | 17.3807 | 34.6999 | 61.4072 | 34.4699 | 8.1367 | 608.0845 | 0.11391 | 0.00055971 | 0.11447 | 0 | 1.1999 | 6.9911 | 0 | 0 | 0 | 0 | 0 | 0 | -49433.9367 | -39638.5434 | -24333.6701 | 0 | 0 | 98973.9154 | 0 | 15990.5227 | 120018.1931 | -1.1369e-13 | 0 | -98973.9154 | 104027.6704 | 111719.2878 | 47897.9998 | 44.8522 | 3.2918e-05 | 3.3873 | 0.73949 | 0.11311 | 4.0866 | 4.1558 | 0.021962 | 1.7348 | 1.883e-10 | 1.6468
142.7823 | 17.3702 | 34.7036 | 61.418 | 34.452 | 8.1326 | 608.4583 | 0.11384 | 0.00054243 | 0.11439 | 0 | 1.572 | 6.9929 | 0 | 0 | 0 | 0 | 0 | 0 | -49451.8688 | -39668.3761 | -24344.5138 | 0 | 0 | 98985.0623 | 0 | 16001.3124 | 120029.7681 | -1.1369e-13 | 0 | -98985.0623 | 104028.4558 | 111729.9892 | 47903.3784 | 44.805 | 3.2938e-05 | 3.049 | 0.73759 | 0.11452 | 4.076 | 4.1473 | 0.024399 | 1.709 | 1.8873e-10 | 1.6458
142.7876 | 17.3598 | 34.7072 | 61.4288 | 34.4342 | 8.1284 | 608.8321 | 0.11378 | 0.00052509 | 0.1143 | 0 | 1.944 | 6.9946 | 0 | 0 | 0 | 0 | 0 | 0 | -49469.8011 | -39698.2093 | -24355.3577 | 0 | 0 | 98996.2092 | 0 | 16012.1022 | 120041.4125 | -1.1369e-13 | 0 | -98996.2092 | 104029.3103 | 111740.7137 | 47908.757 | 44.758 | 3.2959e-05 | 2.8076 | 0.73596 | 0.11573 | 4.0668 | 4.14 | 0.026497 | 1.6873 | 1.891e-10 | 1.6448
142.7963 | 17.3429 | 34.7131 | 61.4462 | 34.4053 | 8.1218 | 609.438 | 0.11367 | 0.00049701 | 0.11416 | 0 | 2.5472 | 6.9973 | 0 | 0 | 0 | 0 | 0 | 0 | -49498.8727 | -39746.5741 | -24372.9376 | 0 | 0 | 99014.2805 | 0 | 16029.5944 | 120060.4356 | -1.1369e-13 | 0 | -99014.2805 | 104030.8412 | 111758.1411 | 47917.4768 | 44.6821 | 3.2992e-05 | 2.5288 | 0.7337 | 0.11743 | 4.0541 | 4.1299 | 0.029419 | 1.6579 | 1.8962e-10 | 1.6432
142.8051 | 17.3262 | 34.719 | 61.4636 | 34.3765 | 8.1151 | 610.0438 | 0.11356 | 0.0004691 | 0.11402 | 0 | 3.1504 | 6.9999 | 0 | 0 | 0 | 0 | 0 | 0 | -49527.9449 | -39794.9402 | -24390.518 | 0 | 0 | 99032.3521 | 0 | 16047.087 | 120079.6374 | -1.1369e-13 | 0 | -99032.3521 | 104032.5503 | 111775.6138 | 47926.1968 | 44.6066 | 3.3024e-05 | 2.3298 | 0.73175 | 0.11888 | 4.0432 | 4.1211 | 0.031931 | 1.6332 | 1.9007e-10 | 1.6416
142.8138 | 17.3094 | 34.7249 | 61.481 | 34.3477 | 8.1085 | 610.6494 | 0.11345 | 0.00044143 | 0.11389 | 0 | 3.7536 | 7.0023 | 0 | 0 | 0 | 0 | 0 | 0 | -49557.0179 | -39843.3076 | -24408.0988 | 0 | 0 | 99050.4242 | 0 | 16064.5802 | 120099.0154 | -1.1369e-13 | 0 | -99050.4242 | 104034.4353 | 111793.1261 | 47934.917 | 44.5315 | 3.3057e-05 | 2.1782 | 0.73003 | 0.12017 | 4.0335 | 4.1133 | 0.034154 | 1.6118 | 1.9048e-10 | 1.64
142.8225 | 17.2928 | 34.7307 | 61.4983 | 34.3191 | 8.1019 | 611.2549 | 0.11334 | 0.00041404 | 0.11375 | 0 | 4.3568 | 7.0046 | 0 | 0 | 0 | 0 | 0 | 0 | -49586.0917 | -39891.6763 | -24425.6801 | 0 | 0 | 99068.4968 | 0 | 16082.0738 | 120118.5676 | -1.1369e-13 | 0 | -99068.4968 | 104036.4938 | 111810.6742 | 47943.6375 | 44.4566 | 3.309e-05 | 2.0573 | 0.72848 | 0.12133 | 4.0247 | 4.1063 | 0.03616 | 1.593 | 1.9084e-10 | 1.6384
142.841 | 17.2575 | 34.7431 | 61.5352 | 34.2581 | 8.0878 | 612.5456 | 0.11311 | 0.0003567 | 0.11346 | 0 | 5.6432 | 7.009 | 0 | 0 | 0 | 0 | 0 | 0 | -49648.0902 | -39994.8202 | -24463.1714 | 0 | 0 | 99107.0357 | 0 | 16119.378 | 120160.8294 | -1.1369e-13 | 0 | -99107.0357 | 104041.4513 | 111848.1974 | 47962.2334 | 44.2981 | 3.316e-05 | 1.8641 | 0.72559 | 0.1235 | 4.0083 | 4.0932 | 0.039908 | 1.5587 | 1.9152e-10 | 1.6351
142.8596 | 17.2225 | 34.7554 | 61.572 | 34.1975 | 8.0739 | 613.8358 | 0.11288 | 0.00030088 | 0.11318 | 0 | 6.9296 | 7.0127 | 0 | 0 | 0 | 0 | 0 | 0 | -49710.0931 | -40097.9714 | -24500.6653 | 0 | 0 | 99145.5773 | 0 | 16156.6849 | 120203.8515 | -1.1369e-13 | 0 | -99145.5773 | 104047.1666 | 111885.8487 | 47980.8307 | 44.141 | 3.323e-05 | 1.7245 | 0.72311 | 0.12537 | 3.9942 | 4.0819 | 0.043139 | 1.5301 | 1.9212e-10 | 1.6318
142.8782 | 17.1878 | 34.7676 | 61.6086 | 34.1371 | 8.0599 | 615.1255 | 0.11265 | 0.00024664 | 0.1129 | 0 | 8.2162 | 7.0158 | 0 | 0 | 0 | 0 | 0 | 0 | -49772.1008 | -40201.1306 | -24538.1621 | 0 | 0 | 99184.1217 | 0 | 16193.9947 | 120247.6133 | -1.1369e-13 | 0 | -99184.1217 | 104053.6186 | 111923.6132 | 47999.4294 | 43.9852 | 3.3299e-05 | 1.6172 | 0.72091 | 0.12703 | 3.9817 | 4.0718 | 0.046 | 1.5054 | 1.9265e-10 | 1.6285
142.8967 | 17.1533 | 34.7798 | 61.6451 | 34.0771 | 8.0461 | 616.4147 | 0.11242 | 0.00019397 | 0.11262 | 0 | 9.5028 | 7.0183 | 0 | 0 | 0 | 0 | 0 | 0 | -49834.1136 | -40304.2983 | -24575.662 | 0 | 0 | 99222.6693 | 0 | 16231.3076 | 120292.0946 | -1.1369e-13 | 0 | -99222.6693 | 104060.787 | 111961.48 | 48018.0296 | 43.8307 | 3.3369e-05 | 1.5313 | 0.71893 | 0.12852 | 3.9704 | 4.0627 | 0.048581 | 1.4838 | 1.9313e-10 | 1.6252
142.9274 | 17.0968 | 34.7997 | 61.7052 | 33.9784 | 8.0233 | 618.5443 | 0.11205 | 0.00011034 | 0.11216 | 0 | 11.6295 | 7.0212 | 0 | 0 | 0 | 0 | 0 | 0 | -49936.6154 | -40474.8256 | -24637.6462 | 0 | 0 | 99286.3849 | 0 | 16292.9825 | 120367.1306 | -1.1369e-13 | 0 | -99286.3849 | 104074.1481 | 112024.2641 | 48048.7742 | 43.5779 | 3.3484e-05 | 1.4202 | 0.71603 | 0.13072 | 3.9537 | 4.0494 | 0.052383 | 1.4527 | 1.9384e-10 | 1.6199
142.9581 | 17.041 | 34.8196 | 61.765 | 33.8805 | 8.0007 | 620.6726 | 0.11169 | 3.0843e-05 | 0.11172 | 0 | 13.7566 | 7.0226 | 0 | 0 | 0 | 0 | 0 | 0 | -50039.1333 | -40645.3795 | -24699.64 | 0 | 0 | 99350.1103 | 0 | 16354.6671 | 120443.994 | -1.1369e-13 | 0 | -99350.1103 | 104089.3268 | 112087.2768 | 48079.5236 | 43.3284 | 3.36e-05 | 1.3345 | 0.71346 | 0.13267 | 3.9389 | 4.0375 | 0.055747 | 1.4261 | 1.9448e-10 | 1.6146
142.9623 | 17.0334 | 34.8223 | 61.7731 | 33.8672 | 7.9977 | 620.9624 | 0.11164 | 2.0328e-05 | 0.11166 | 0 | 14.0463 | 7.0226 | 0 | 0 | 0 | 0 | 0 | 0 | -50053.0968 | -40668.61 | -24708.0839 | 0 | 0 | 99358.7901 | 0 | 16363.0689 | 120454.6 | -1.1369e-13 | 0 | -99358.7901 | 104091.5311 | 112095.8754 | 48083.7119 | 43.2946 | 3.3615e-05 | 1.3242 | 0.71314 | 0.13292 | 3.937 | 4.036 | 0.056177 | 1.4228 | 1.9456e-10 | 1.6139
142.9665 | 17.0258 | 34.8249 | 61.7812 | 33.8539 | 7.9946 | 621.2522 | 0.11159 | 9.887e-06 | 0.1116 | 0 | 14.336 | 7.0227 | 0 | 0 | 0 | 0 | 0 | 0 | -50067.0606 | -40691.8409 | -24716.528 | 0 | 0 | 99367.47 | 0 | 16371.4709 | 120465.2382 | -1.1369e-13 | 0 | -99367.47 | 104093.7673 | 112104.4777 | 48087.9002 | 43.2609 | 3.3631e-05 | 1.3143 | 0.71281 | 0.13316 | 3.9351 | 4.0345 | 0.056602 | 1.4195 | 1.9464e-10 | 1.6131
142.9706 | 17.0183 | 34.8276 | 61.7893 | 33.8407 | 7.9916 | 621.5419 | 0.11154 | 0 | 0.11154 | 0 | 14.6258 | 7.0227 | 0 | 0 | 0 | 0 | 0 | 0 | -50081.0248 | -40715.0724 | -24724.9723 | 0 | 0 | 99376.1501 | 0 | 16379.8731 | 120475.9077 | -1.1369e-13 | 0 | -99376.1501 | 104096.0346 | 112113.0838 | 48092.0887 | 43.2273 | 3.3647e-05 | 1.3047 | 0.7125 | 0.13341 | 3.9333 | 4.033 | 0.057021 | 1.4163 | 1.9472e-10 | 1.6124
142.9767 | 17.0074 | 34.8315 | 61.801 | 33.8215 | 7.9871 | 621.962 | 0.11147 | 0 | 0.11147 | 0 | 15.0459 | 7.0227 | 0 | 0 | 0 | 0 | 0 | 0 | -50101.2725 | -40748.7575 | -24737.2163 | 0 | 0 | 99388.7361 | 0 | 16392.056 | 120491.401 | -1.1369e-13 | 0 | -99388.7361 | 104099.345 | 112125.5686 | 48098.1618 | 43.1786 | 3.367e-05 | 1.2911 | 0.71204 | 0.13375 | 3.9306 | 4.0309 | 0.057618 | 1.4117 | 1.9483e-10 | 1.6114
142.9828 | 16.9965 | 34.8354 | 61.8128 | 33.8023 | 7.9827 | 622.3821 | 0.11139 | 0 | 0.11139 | 0 | 15.466 | 7.0227 | 0 | 0 | 0 | 0 | 0 | 0 | -50121.5208 | -40782.4437 | -24749.4608 | 0 | 0 | 99401.3225 | 0 | 16404.2394 | 120506.8968 | -1.1369e-13 | 0 | -99401.3225 | 104102.6574 | 112138.061 | 48104.2351 | 43.13 | 3.3692e-05 | 1.2781 | 0.7116 | 0.13409 | 3.9281 | 4.0288 | 0.058205 | 1.4072 | 1.9494e-10 | 1.6104
142.9888 | 16.9856 | 34.8393 | 61.8245 | 33.7832 | 7.9783 | 622.8023 | 0.11132 | 0 | 0.11132 | 0 | 15.8861 | 7.0227 | 0 | 0 | 0 | 0 | 0 | 0 | -50141.7699 | -40816.1311 | -24761.7056 | 0 | 0 | 99413.9094 | 0 | 16416.4232 | 120522.395 | -1.1369e-13 | 0 | -99413.9094 | 104105.9719 | 112150.561 | 48110.3087 | 43.0816 | 3.3715e-05 | 1.2656 | 0.71116 | 0.13443 | 3.9255 | 4.0268 | 0.058781 | 1.4028 | 1.9505e-10 | 1.6093
143.0009 | 16.9639 | 34.847 | 61.8478 | 33.745 | 7.9695 | 623.6426 | 0.11118 | 0 | 0.11118 | 0 | 16.7264 | 7.0227 | 0 | 0 | 0 | 0 | 0 | 0 | -50182.2701 | -40883.5094 | -24786.1966 | 0 | 0 | 99439.0843 | 0 | 16440.792 | 120553.3987 | -1.1369e-13 | 0 | -99439.0843 | 104112.6067 | 112175.583 | 48122.4564 | 42.985 | 3.376e-05 | 1.2419 | 0.71031 | 0.13507 | 3.9206 | 4.0228 | 0.059902 | 1.3943 | 1.9527e-10 | 1.6073
143.0131 | 16.9423 | 34.8546 | 61.8711 | 33.7068 | 7.9607 | 624.4829 | 0.11104 | 0 | 0.11104 | 0 | 17.5668 | 7.0227 | 0 | 0 | 0 | 0 | 0 | 0 | -50222.7733 | -40950.8925 | -24810.6894 | 0 | 0 | 99464.261 | 0 | 16465.1626 | 120584.4118 | -1.1369e-13 | 0 | -99464.261 | 104119.2492 | 112200.6339 | 48134.605 | 42.8888 | 3.3806e-05 | 1.2198 | 0.70949 | 0.1357 | 3.9158 | 4.019 | 0.060986 | 1.3862 | 1.9548e-10 | 1.6052
143.0252 | 16.9208 | 34.8623 | 61.8943 | 33.6688 | 7.9519 | 625.3234 | 0.1109 | 0 | 0.1109 | 0 | 18.4072 | 7.0227 | 0 | 0 | 0 | 0 | 0 | 0 | -50263.2793 | -41018.2805 | -24835.1839 | 0 | 0 | 99489.4396 | 0 | 16489.535 | 120615.4343 | -1.1369e-13 | 0 | -99489.4396 | 104125.8993 | 112225.7129 | 48146.7545 | 42.7931 | 3.3851e-05 | 1.1992 | 0.70869 | 0.13631 | 3.9112 | 4.0152 | 0.062036 | 1.3785 | 1.9568e-10 | 1.6032
143.0373 | 16.8993 | 34.8699 | 61.9174 | 33.6309 | 7.9432 | 626.1639 | 0.11076 | 0 | 0.11076 | 0 | 19.2477 | 7.0227 | 0 | 0 | 0 | 0 | 0 | 0 | -50303.7884 | -41085.6735 | -24859.6802 | 0 | 0 | 99514.6199 | 0 | 16513.9091 | 120646.4658 | -1.1369e-13 | 0 | -99514.6199 | 104132.5567 | 112250.8192 | 48158.9048 | 42.6978 | 3.3897e-05 | 1.1798 | 0.70792 | 0.1369 | 3.9067 | 4.0116 | 0.063053 | 1.371 | 1.9587e-10 | 1.6012
143.0918 | 16.8038 | 34.9038 | 62.0207 | 33.4616 | 7.9042 | 629.945 | 0.11013 | 0 | 0.11013 | 0 | 23.0289 | 7.0227 | 0 | 0 | 0 | 0 | 0 | 0 | -50486.0311 | -41388.8619 | -24969.8847 | 0 | 0 | 99627.9013 | 0 | 16623.5639 | 120786.1499 | -1.1369e-13 | 0 | -99627.9013 | 104162.5861 | 112364.0608 | 48213.5671 | 42.2741 | 3.4102e-05 | 1.1056 | 0.70473 | 0.13935 | 3.888 | 3.9966 | 0.067287 | 1.3406 | 1.9669e-10 | 1.5921
143.1463 | 16.7097 | 34.937 | 62.1226 | 33.2943 | 7.8656 | 633.7276 | 0.10952 | 0 | 0.10952 | 0 | 26.8115 | 7.0227 | 0 | 0 | 0 | 0 | 0 | 0 | -50668.3398 | -41692.16 | -25080.129 | 0 | 0 | 99741.2232 | 0 | 16733.2583 | 120926.0061 | -1.1369e-13 | 0 | -99741.2232 | 104192.7478 | 112477.793 | 48268.2491 | 41.8585 | 3.4306e-05 | 1.0468 | 0.70189 | 0.14154 | 3.8713 | 3.9832 | 0.071064 | 1.3143 | 1.9743e-10 | 1.5832
143.2008 | 16.6171 | 34.9697 | 62.2233 | 33.1289 | 7.8274 | 637.5116 | 0.10891 | 0 | 0.10891 | 0 | 30.5955 | 7.0227 | 0 | 0 | 0 | 0 | 0 | 0 | -50850.7186 | -41995.5748 | -25190.4158 | 0 | 0 | 99854.5882 | 0 | 16842.9949 | 121066.0265 | -1.1369e-13 | 0 | -99854.5882 | 104223.0316 | 112591.9765 | 48322.9522 | 41.4506 | 3.4511e-05 | 0.99877 | 0.69932 | 0.14352 | 3.8561 | 3.971 | 0.074484 | 1.2912 | 1.981e-10 | 1.5744
143.2554 | 16.5258 | 35.0019 | 62.3227 | 32.9654 | 7.7897 | 641.2972 | 0.10831 | 0 | 0.10831 | 0 | 34.381 | 7.0227 | 0 | 0 | 0 | 0 | 0 | 0 | -51033.1712 | -42299.1122 | -25300.7471 | 0 | 0 | 99967.9985 | 0 | 16952.7759 | 121206.2054 | -1.1369e-13 | 0 | -99967.9985 | 104253.4295 | 112706.5801 | 48377.6774 | 41.0501 | 3.4716e-05 | 0.95848 | 0.69698 | 0.14533 | 3.8422 | 3.9598 | 0.077615 | 1.2706 | 1.9873e-10 | 1.5658
143.3099 | 16.4359 | 35.0335 | 62.4208 | 32.8038 | 7.7524 | 645.0843 | 0.10772 | 0 | 0.10772 | 0 | 38.1682 | 7.0227 | 0 | 0 | 0 | 0 | 0 | 0 | -51215.7009 | -42602.7781 | -25411.1251 | 0 | 0 | 100081.4563 | 0 | 17062.6034 | 121346.5383 | -1.1369e-13 | 0 | -100081.4563 | 104283.9349 | 112821.5788 | 48432.4257 | 40.6568 | 3.4921e-05 | 0.92405 | 0.69483 | 0.14701 | 3.8294 | 3.9495 | 0.080507 | 1.2521 | 1.993e-10 | 1.5572
143.4025 | 16.286 | 35.0861 | 62.5849 | 32.5332 | 7.69 | 651.525 | 0.10674 | 0 | 0.10674 | 0 | 44.6089 | 7.0227 | 0 | 0 | 0 | 0 | 0 | 0 | -51526.1264 | -43119.218 | -25598.8433 | 0 | 0 | 100274.4111 | 0 | 17249.3852 | 121585.3996 | -1.1369e-13 | 0 | -100274.4111 | 104336.0144 | 113017.8818 | 48525.5353 | 40.004 | 3.527e-05 | 0.87547 | 0.69151 | 0.14959 | 3.8095 | 3.9335 | 0.084975 | 1.2242 | 2.002e-10 | 1.543
143.4952 | 16.1396 | 35.1374 | 62.7457 | 32.2678 | 7.6288 | 657.9709 | 0.10578 | 0 | 0.10578 | 0 | 51.0548 | 7.0227 | 0 | 0 | 0 | 0 | 0 | 0 | -51836.7983 | -43636.0678 | -25786.7105 | 0 | 0 | 100467.5176 | 0 | 17436.3153 | 121824.6832 | -1.1369e-13 | 0 | -100467.5176 | 104388.3679 | 113215.185 | 48618.7189 | 39.3703 | 3.5619e-05 | 0.836 | 0.68855 | 0.15192 | 3.7916 | 3.919 | 0.088986 | 1.2 | 2.0102e-10 | 1.5292
143.5878 | 15.9966 | 35.1873 | 62.9032 | 32.0073 | 7.5687 | 664.4221 | 0.10484 | 0 | 0.10484 | 0 | 57.5061 | 7.0227 | 0 | 0 | 0 | 0 | 0 | 0 | -52147.7298 | -44153.3494 | -25974.7346 | 0 | 0 | 100660.7842 | 0 | 17623.4016 | 122064.3798 | -1.1369e-13 | 0 | -100660.7842 | 104440.9782 | 113413.4233 | 48711.9803 | 38.7546 | 3.5968e-05 | 0.8031 | 0.68586 | 0.15403 | 3.7753 | 3.9059 | 0.092632 | 1.1787 | 2.0177e-10 | 1.5156
143.6805 | 15.8567 | 35.236 | 63.0577 | 31.7516 | 7.5097 | 670.879 | 0.10393 | 0 | 0.10393 | 0 | 63.963 | 7.0227 | 0 | 0 | 0 | 0 | 0 | 0 | -52458.9328 | -44671.0828 | -26162.923 | 0 | 0 | 100854.2184 | 0 | 17810.6513 | 122304.4831 | -1.1369e-13 | 0 | -100854.2184 | 104493.8319 | 113612.5446 | 48805.3231 | 38.1562 | 3.6318e-05 | 0.77512 | 0.68341 | 0.15597 | 3.7603 | 3.8938 | 0.095975 | 1.1596 | 2.0246e-10 | 1.5024
143.7731 | 15.72 | 35.2836 | 63.2091 | 31.5006 | 7.4518 | 677.3417 | 0.10303 | 0 | 0.10303 | 0 | 70.4257 | 7.0227 | 0 | 0 | 0 | 0 | 0 | 0 | -52770.4187 | -45189.2868 | -26351.2824 | 0 | 0 | 101047.827 | 0 | 17998.0711 | 122544.9885 | -1.1369e-13 | 0 | -101047.827 | 104546.9174 | 113812.5058 | 48898.7508 | 37.5743 | 3.6667e-05 | 0.75095 | 0.68115 | 0.15776 | 3.7464 | 3.8827 | 0.099064 | 1.1424 | 2.0311e-10 | 1.4894
143.9145 | 15.517 | 35.3539 | 63.4347 | 31.1263 | 7.3655 | 687.2141 | 0.1017 | 0 | 0.1017 | 0 | 80.2981 | 7.0227 | 0 | 0 | 0 | 0 | 0 | 0 | -53246.239 | -45980.886 | -26639.0169 | 0 | 0 | 101343.5779 | 0 | 18284.3704 | 122912.7075 | -1.1369e-13 | 0 | -101343.5779 | 104628.3371 | 114119.1309 | 49041.4693 | 36.7165 | 3.7202e-05 | 0.71969 | 0.67801 | 0.16025 | 3.7271 | 3.8671 | 0.10337 | 1.1191 | 2.0401e-10 | 1.4702
144.0558 | 15.3205 | 35.4219 | 63.6538 | 30.7621 | 7.2814 | 697.1013 | 0.10041 | 0 | 0.10041 | 0 | 90.1854 | 7.0227 | 0 | 0 | 0 | 0 | 0 | 0 | -53722.7763 | -46773.678 | -26927.1849 | 0 | 0 | 101639.7716 | 0 | 18571.1011 | 123281.3484 | -1.1369e-13 | 0 | -101639.7716 | 104710.2473 | 114427.5251 | 49184.4029 | 35.8931 | 3.7737e-05 | 0.69357 | 0.67518 | 0.1625 | 3.7096 | 3.8529 | 0.10726 | 1.0986 | 2.0484e-10 | 1.4516
144.1972 | 15.1301 | 35.4875 | 63.8668 | 30.4076 | 7.1996 | 707.004 | 0.099162 | 0 | 0.099162 | 0 | 100.0882 | 7.0227 | 0 | 0 | 0 | 0 | 0 | 0 | -54200.0622 | -47567.7155 | -27215.8057 | 0 | 0 | 101936.428 | 0 | 18858.2822 | 123650.9076 | -1.1369e-13 | 0 | -101936.428 | 104792.6254 | 114737.6043 | 49327.561 | 35.1021 | 3.8273e-05 | 0.67134 | 0.67262 | 0.16456 | 3.6936 | 3.84 | 0.11081 | 1.0804 | 2.056e-10 | 1.4335
144.3386 | 14.9455 | 35.5509 | 64.0739 | 30.0624 | 7.12 | 716.9229 | 0.097953 | 0 | 0.097953 | 0 | 110.0071 | 7.0227 | 0 | 0 | 0 | 0 | 0 | 0 | -54678.1262 | -48363.0475 | -27504.897 | 0 | 0 | 102233.5655 | 0 | 19145.9315 | 124021.3843 | -1.1369e-13 | 0 | -102233.5655 | 104875.4528 | 115049.2994 | 49470.9524 | 34.3415 | 3.881e-05 | 0.65214 | 0.67026 | 0.16645 | 3.6788 | 3.8281 | 0.11408 | 1.064 | 2.0631e-10 | 1.416
144.4799 | 14.7664 | 35.6123 | 64.2755 | 29.7261 | 7.0424 | 726.8585 | 0.096779 | 0 | 0.096779 | 0 | 119.9428 | 7.0227 | 0 | 0 | 0 | 0 | 0 | 0 | -55156.9959 | -49159.7198 | -27794.4755 | 0 | 0 | 102531.2013 | 0 | 19434.0656 | 124392.7797 | -1.1369e-13 | 0 | -102531.2013 | 104958.7142 | 115362.5532 | 49614.5856 | 33.6096 | 3.9348e-05 | 0.63533 | 0.6681 | 0.1682 | 3.6652 | 3.817 | 0.11709 | 1.0493 | 2.0696e-10 | 1.3991
144.6771 | 14.5254 | 35.6947 | 64.5476 | 29.2712 | 6.9374 | 740.7439 | 0.095199 | 0 | 0.095199 | 0 | 133.8283 | 7.0227 | 0 | 0 | 0 | 0 | 0 | 0 | -55826.2371 | -50273.1038 | -28199.174 | 0 | 0 | 102947.1562 | 0 | 19836.7454 | 124912.277 | -1.1369e-13 | 0 | -102947.1562 | 105075.5316 | 115801.9341 | 49815.3191 | 32.6339 | 4.01e-05 | 0.61507 | 0.66534 | 0.17044 | 3.6477 | 3.8029 | 0.12095 | 1.0308 | 2.0781e-10 | 1.3762
144.8742 | 14.2939 | 35.7735 | 64.81 | 28.8321 | 6.836 | 754.6642 | 0.093682 | 0 | 0.093682 | 0 | 147.7487 | 7.0227 | 0 | 0 | 0 | 0 | 0 | 0 | -56497.1605 | -51389.2867 | -28604.8898 | 0 | 0 | 103364.1524 | 0 | 20240.4375 | 125433.5756 | -1.1369e-13 | 0 | -103364.1524 | 105193.1382 | 116244.1461 | 50016.5572 | 31.707 | 4.0853e-05 | 0.59773 | 0.66284 | 0.17247 | 3.6317 | 3.79 | 0.12446 | 1.0145 | 2.0859e-10 | 1.3543
145.0714 | 14.0714 | 35.8491 | 65.0632 | 28.4078 | 6.7381 | 768.6207 | 0.092224 | 0 | 0.092224 | 0 | 161.7053 | 7.0227 | 0 | 0 | 0 | 0 | 0 | 0 | -57169.8274 | -52508.3699 | -29011.6598 | 0 | 0 | 103782.2279 | 0 | 20645.1785 | 125956.688 | -1.1369e-13 | 0 | -103782.2279 | 105311.5095 | 116689.1009 | 50218.3182 | 30.8255 | 4.1609e-05 | 0.58269 | 0.66056 | 0.17433 | 3.6171 | 3.7782 | 0.12767 | 0.99984 | 2.0931e-10 | 1.3332
145.2685 | 13.8573 | 35.9216 | 65.3075 | 27.9977 | 6.6434 | 782.6146 | 0.090821 | 0 | 0.090821 | 0 | 175.6992 | 7.0227 | 0 | 0 | 0 | 0 | 0 | 0 | -57844.2946 | -53630.4484 | -29419.5186 | 0 | 0 | 104201.4183 | 0 | 21051.0029 | 126481.6281 | -1.1369e-13 | 0 | -104201.4183 | 105430.6252 | 117136.7257 | 50420.6193 | 29.9862 | 4.2366e-05 | 0.56949 | 0.65846 | 0.17605 | 3.6037 | 3.7673 | 0.13063 | 0.98663 | 2.0998e-10 | 1.3129
145.4657 | 13.6511 | 35.9912 | 65.5436 | 27.6009 | 6.5518 | 796.6469 | 0.08947 | 0 | 0.08947 | 0 | 189.7316 | 7.0227 | 0 | 0 | 0 | 0 | 0 | 0 | -58520.6159 | -54755.6115 | -29828.4986 | 0 | 0 | 104621.7572 | 0 | 21457.9429 | 127008.4114 | -1.1369e-13 | 0 | -104621.7572 | 105550.4685 | 117586.9601 | 50623.4764 | 29.1862 | 4.3126e-05 | 0.5578 | 0.65653 | 0.17764 | 3.5912 | 3.7572 | 0.13337 | 0.97464 | 2.106e-10 | 1.2934
145.732 | 13.3844 | 36.0809 | 65.8501 | 27.0851 | 6.4327 | 815.6641 | 0.087721 | 0 | 0.087721 | 0 | 208.749 | 7.0227 | 0 | 0 | 0 | 0 | 0 | 0 | -59437.1984 | -56280.4854 | -30382.7675 | 0 | 0 | 105191.4144 | 0 | 22009.447 | 127722.9234 | -1.1369e-13 | 0 | -105191.4144 | 105713.4763 | 118199.1674 | 50898.398 | 28.1635 | 4.4155e-05 | 0.54396 | 0.65415 | 0.1796 | 3.5757 | 3.7446 | 0.13676 | 0.96008 | 2.1137e-10 | 1.2681
145.9983 | 13.1303 | 36.1661 | 66.1433 | 26.5909 | 6.3186 | 834.7558 | 0.086056 | 0 | 0.086056 | 0 | 227.8409 | 7.0227 | 0 | 0 | 0 | 0 | 0 | 0 | -60357.3738 | -57811.3365 | -30939.209 | 0 | 0 | 105763.2981 | 0 | 22563.113 | 128440.8695 | -1.1369e-13 | 0 | -105763.2981 | 105877.7565 | 118815.943 | 51174.3973 | 27.2019 | 4.5189e-05 | 0.53195 | 0.65198 | 0.18139 | 3.5615 | 3.7332 | 0.13985 | 0.94708 | 2.1209e-10 | 1.244
146.2646 | 12.8878 | 36.2471 | 66.424 | 26.1171 | 6.2092 | 853.9244 | 0.084467 | 0 | 0.084467 | 0 | 247.0097 | 7.0227 | 0 | 0 | 0 | 0 | 0 | 0 | -61281.2525 | -59348.3488 | -31497.89 | 0 | 0 | 106337.4773 | 0 | 23119.0073 | 129162.2925 | -1.1369e-13 | 0 | -106337.4773 | 106043.2852 | 119437.2053 | 51451.5073 | 26.2964 | 4.6227e-05 | 0.5214 | 0.65001 | 0.18304 | 3.5486 | 3.7227 | 0.14268 | 0.93541 | 2.1274e-10 | 1.2211
146.5309 | 12.6563 | 36.3242 | 66.6931 | 25.6624 | 6.1042 | 873.172 | 0.082949 | 0 | 0.082949 | 0 | 266.2575 | 7.0227 | 0 | 0 | 0 | 0 | 0 | 0 | -62208.939 | -60891.6959 | -32058.8736 | 0 | 0 | 106914.0172 | 0 | 23677.1927 | 129887.2359 | -1.1369e-13 | 0 | -106914.0172 | 106210.0431 | 120062.8886 | 51729.7594 | 25.4424 | 4.7269e-05 | 0.51205 | 0.6482 | 0.18454 | 3.5366 | 3.713 | 0.14528 | 0.92485 | 2.1335e-10 | 1.1991
146.7972 | 12.4348 | 36.3977 | 66.9512 | 25.2255 | 6.0033 | 892.5007 | 0.081498 | 0 | 0.081498 | 0 | 285.5863 | 7.0227 | 0 | 0 | 0 | 0 | 0 | 0 | -63140.532 | -62441.5421 | -32622.2196 | 0 | 0 | 107492.9794 | 0 | 24237.7287 | 130615.7434 | -1.1369e-13 | 0 | -107492.9794 | 106378.0147 | 120692.9408 | 52009.1833 | 24.6358 | 4.8315e-05 | 0.50372 | 0.64653 | 0.18594 | 3.5256 | 3.704 | 0.14769 | 0.91526 | 2.1392e-10 | 1.1782
147.0635 | 12.2229 | 36.4678 | 67.1991 | 24.8054 | 5.9063 | 911.9123 | 0.080109 | 0 | 0.080109 | 0 | 304.9981 | 7.0227 | 0 | 0 | 0 | 0 | 0 | 0 | -64076.1258 | -63998.0442 | -33187.9848 | 0 | 0 | 108074.4226 | 0 | 24800.6719 | 131347.8591 | -1.1369e-13 | 0 | -108074.4226 | 106547.1872 | 121327.3203 | 52289.8071 | 23.8729 | 4.9366e-05 | 0.49623 | 0.64499 | 0.18723 | 3.5153 | 3.6957 | 0.14992 | 0.90649 | 2.1445e-10 | 1.1581
147.473 | 11.9141 | 36.5695 | 67.5617 | 24.1901 | 5.7641 | 941.9297 | 0.078085 | 0 | 0.078085 | 0 | 335.016 | 7.0227 | 0 | 0 | 0 | 0 | 0 | 0 | -65522.9003 | -66404.9729 | -34062.8675 | 0 | 0 | 108973.5395 | 0 | 25671.1906 | 132480.8485 | -1.1369e-13 | 0 | -108973.5395 | 106809.6579 | 122311.2303 | 52723.7556 | 22.7775 | 5.0991e-05 | 0.48608 | 0.64283 | 0.18905 | 3.5009 | 3.684 | 0.15305 | 0.89438 | 2.152e-10 | 1.1288
147.8825 | 11.6242 | 36.6646 | 67.9035 | 23.609 | 5.6299 | 972.1542 | 0.076185 | 0 | 0.076185 | 0 | 365.241 | 7.0227 | 0 | 0 | 0 | 0 | 0 | 0 | -66979.6573 | -68828.5089 | -34943.7866 | 0 | 0 | 109878.8488 | 0 | 26547.7157 | 133622.6328 | -1.1369e-13 | 0 | -109878.8488 | 107074.9171 | 123305.2142 | 53160.6982 | 21.7672 | 5.2627e-05 | 0.47729 | 0.64089 | 0.19068 | 3.4879 | 3.6734 | 0.15586 | 0.88368 | 2.1587e-10 | 1.1014
148.292 | 11.3517 | 36.7537 | 68.2263 | 23.0593 | 5.5029 | 1002.5919 | 0.074399 | 0 | 0.074399 | 0 | 395.6792 | 7.0227 | 0 | 0 | 0 | 0 | 0 | 0 | -68446.6899 | -71269.14 | -35830.9196 | 0 | 0 | 110790.5335 | 0 | 27430.4237 | 134773.3693 | -1.1369e-13 | 0 | -110790.5335 | 107342.9456 | 124309.2183 | 53600.7228 | 20.8328 | 5.4275e-05 | 0.46961 | 0.63915 | 0.19216 | 3.4761 | 3.6639 | 0.15841 | 0.87415 | 2.1649e-10 | 1.0755
148.7015 | 11.0948 | 36.8372 | 68.5317 | 22.5386 | 5.3826 | 1033.2486 | 0.072716 | 0 | 0.072716 | 0 | 426.3364 | 7.0227 | 0 | 0 | 0 | 0 | 0 | 0 | -69924.2767 | -73727.3296 | -36724.4348 | 0 | 0 | 111708.7673 | 0 | 28319.482 | 135933.2138 | -1.1369e-13 | 0 | -111708.7673 | 107613.7318 | 125323.2146 | 54043.9132 | 19.9665 | 5.5934e-05 | 0.46283 | 0.63756 | 0.19351 | 3.4653 | 3.6551 | 0.16073 | 0.86561 | 2.1706e-10 | 1.0512
149.1111 | 10.8524 | 36.9158 | 68.8211 | 22.0444 | 5.2684 | 1064.1299 | 0.071127 | 0 | 0.071127 | 0 | 457.2181 | 7.0227 | 0 | 0 | 0 | 0 | 0 | 0 | -71412.6838 | -76203.5204 | -37624.4931 | 0 | 0 | 112633.7159 | 0 | 29215.0509 | 137102.3204 | -1.1369e-13 | 0 | -112633.7159 | 107887.2695 | 126347.1957 | 54490.349 | 19.1614 | 5.7606e-05 | 0.4568 | 0.63612 | 0.19474 | 3.4555 | 3.6471 | 0.16285 | 0.8579 | 2.1758e-10 | 1.0282
149.5206 | 10.6232 | 36.9898 | 69.0957 | 21.5748 | 5.1598 | 1095.2409 | 0.069624 | 0 | 0.069624 | 0 | 488.3296 | 7.0227 | 0 | 0 | 0 | 0 | 0 | 0 | -72912.1664 | -78698.1371 | -38531.2491 | 0 | 0 | 113565.5384 | 0 | 30117.2838 | 138280.8417 | -1.1369e-13 | 0 | -113565.5384 | 108163.5579 | 127381.1708 | 54940.1068 | 18.4116 | 5.929e-05 | 0.45141 | 0.6348 | 0.19587 | 3.4465 | 3.6398 | 0.1648 | 0.85092 | 2.1806e-10 | 1.0065
150.0386 | 10.3506 | 37.0774 | 69.4236 | 21.0132 | 5.03 | 1134.9313 | 0.067837 | 0 | 0.067837 | 0 | 528.0207 | 7.0227 | 0 | 0 | 0 | 0 | 0 | 0 | -74825.164 | -81880.6984 | -39688.0626 | 0 | 0 | 114754.3195 | 0 | 31268.3272 | 139785.3148 | -1.1369e-13 | 0 | -114754.3195 | 108516.9876 | 128703.4285 | 55513.8951 | 17.5342 | 6.1439e-05 | 0.44535 | 0.63329 | 0.19717 | 3.436 | 3.6313 | 0.16704 | 0.84297 | 2.1861e-10 | 0.98068
150.5566 | 10.0955 | 37.1591 | 69.7318 | 20.4848 | 4.9079 | 1175.0074 | 0.066166 | 0 | 0.066166 | 0 | 568.0977 | 7.0227 | 0 | 0 | 0 | 0 | 0 | 0 | -76756.7556 | -85094.1939 | -40856.1202 | 0 | 0 | 115954.6429 | 0 | 32430.5585 | 141305.3955 | -1.1369e-13 | 0 | -115954.6429 | 108874.837 | 130041.7886 | 56093.2605 | 16.7276 | 6.3608e-05 | 0.44 | 0.63192 | 0.19835 | 3.4266 | 3.6236 | 0.16907 | 0.83586 | 2.1912e-10 | 0.95651
151.0746 | 9.8563 | 37.2353 | 70.0218 | 19.9866 | 4.7927 | 1215.479 | 0.064598 | 0 | 0.064598 | 0 | 608.57 | 7.0227 | 0 | 0 | 0 | 0 | 0 | 0 | -78707.4046 | -88339.394 | -42035.702 | 0 | 0 | 117166.7972 | 0 | 33604.2565 | 142841.3832 | -1.1369e-13 | 0 | -117166.7972 | 109237.1267 | 131396.3481 | 56678.342 | 15.9841 | 6.5799e-05 | 0.43524 | 0.63068 | 0.19942 | 3.418 | 3.6166 | 0.17092 | 0.82948 | 2.1958e-10 | 0.93385
151.5926 | 9.6316 | 37.3066 | 70.2954 | 19.5161 | 4.6839 | 1256.3553 | 0.063125 | 0 | 0.063125 | 0 | 649.4471 | 7.0227 | 0 | 0 | 0 | 0 | 0 | 0 | -80677.5596 | -91617.0455 | -43227.0794 | 0 | 0 | 118391.0618 | 0 | 34789.6912 | 144393.5742 | -1.1369e-13 | 0 | -118391.0618 | 109603.8829 | 132767.2236 | 57269.2743 | 15.2968 | 6.8012e-05 | 0.43099 | 0.62955 | 0.2004 | 3.4101 | 3.6102 | 0.17261 | 0.8237 | 2.2001e-10 | 0.91256
152.1106 | 9.42 | 37.3735 | 70.5538 | 19.0711 | 4.581 | 1297.6454 | 0.061739 | 0 | 0.061739 | 0 | 690.7379 | 7.0227 | 0 | 0 | 0 | 0 | 0 | 0 | -82667.6575 | -94927.875 | -44430.5164 | 0 | 0 | 119627.7087 | 0 | 35987.1255 | 145962.2626 | -1.1369e-13 | 0 | -119627.7087 | 109975.1371 | 134154.5481 | 57866.1882 | 14.6599 | 7.0247e-05 | 0.42717 | 0.62852 | 0.2013 | 3.4029 | 3.6044 | 0.17415 | 0.81846 | 2.204e-10 | 0.89252
152.6286 | 9.2206 | 37.4363 | 70.7984 | 18.6494 | 4.4835 | 1339.3581 | 0.060432 | 0 | 0.060432 | 0 | 732.4514 | 7.0227 | 0 | 0 | 0 | 0 | 0 | 0 | -84678.125 | -98272.5926 | -45646.2713 | 0 | 0 | 120877.0036 | 0 | 37196.8162 | 147547.7408 | -1.1369e-13 | 0 | -120877.0036 | 110350.9246 | 135558.4687 | 58469.2118 | 14.0683 | 7.2505e-05 | 0.42371 | 0.62757 | 0.20212 | 3.3962 | 3.5989 | 0.17558 | 0.81368 | 2.2076e-10 | 0.87362
153.2828 | 8.9843 | 37.5104 | 71.0891 | 18.1474 | 4.3674 | 1392.6552 | 0.058883 | 0 | 0.058883 | 0 | 785.7499 | 7.0227 | 0 | 0 | 0 | 0 | 0 | 0 | -87246.9563 | -102546.2328 | -47199.6757 | 0 | 0 | 122473.2499 | 0 | 38742.4722 | 149574.5259 | -1.1369e-13 | 0 | -122473.2499 | 110832.0537 | 137355.4744 | 59239.7122 | 13.3791 | 7.539e-05 | 0.41978 | 0.62648 | 0.20308 | 3.3886 | 3.5927 | 0.17722 | 0.80822 | 2.2118e-10 | 0.85124
153.937 | 8.764 | 37.5791 | 71.3614 | 17.6767 | 4.2585 | 1446.6573 | 0.057439 | 0 | 0.057439 | 0 | 839.7534 | 7.0227 | 0 | 0 | 0 | 0 | 0 | 0 | -89849.7695 | -106876.407 | -48773.6294 | 0 | 0 | 124090.5984 | 0 | 40308.5749 | 151629.1364 | -1.1369e-13 | 0 | -124090.5984 | 111320.5615 | 139179.5489 | 60020.4052 | 12.7472 | 7.8314e-05 | 0.41629 | 0.6255 | 0.20394 | 3.3816 | 3.587 | 0.1787 | 0.8033 | 2.2156e-10 | 0.83036
154.5912 | 8.558 | 37.6431 | 71.6169 | 17.2343 | 4.1562 | 1501.3814 | 0.056089 | 0 | 0.056089 | 0 | 894.4789 | 7.0227 | 0 | 0 | 0 | 0 | 0 | 0 | -92487.3776 | -111264.4678 | -50368.6239 | 0 | 0 | 125729.5549 | 0 | 41895.6136 | 153712.1539 | -1.1369e-13 | 0 | -125729.5549 | 111816.5403 | 141031.0577 | 60811.5346 | 12.1663 | 8.1276e-05 | 0.41316 | 0.6246 | 0.20473 | 3.3752 | 3.5818 | 0.18006 | 0.79886 | 2.2191e-10 | 0.81084
155.2454 | 8.365 | 37.7028 | 71.8572 | 16.8177 | 4.0598 | 1556.8441 | 0.054824 | 0 | 0.054824 | 0 | 949.9429 | 7.0227 | 0 | 0 | 0 | 0 | 0 | 0 | -95160.5827 | -115711.7497 | -51985.1445 | 0 | 0 | 127390.6186 | 0 | 43504.071 | 155824.1592 | -1.1369e-13 | 0 | -127390.6186 | 112320.0883 | 142910.3862 | 61613.3411 | 11.6306 | 8.4279e-05 | 0.41033 | 0.62379 | 0.20545 | 3.3694 | 3.5771 | 0.1813 | 0.79484 | 2.2223e-10 | 0.79256
155.8996 | 8.1838 | 37.7587 | 72.0836 | 16.4248 | 3.9689 | 1613.0618 | 0.053637 | 0 | 0.053637 | 0 | 1006.162 | 7.0227 | 0 | 0 | 0 | 0 | 0 | 0 | -97870.1788 | -120219.5735 | -53623.6711 | 0 | 0 | 129074.2833 | 0 | 45134.4246 | 157965.7332 | -1.1369e-13 | 0 | -129074.2833 | 112831.3086 | 144817.9367 | 62426.0627 | 11.1353 | 8.7322e-05 | 0.40777 | 0.62304 | 0.20611 | 3.3641 | 3.5727 | 0.18244 | 0.79117 | 2.2253e-10 | 0.77539
156.5538 | 8.0134 | 37.811 | 72.2973 | 16.0536 | 3.8829 | 1670.0509 | 0.05252 | 0 | 0.05252 | 0 | 1063.1525 | 7.0227 | 0 | 0 | 0 | 0 | 0 | 0 | -100616.9539 | -124789.2502 | -55284.6804 | 0 | 0 | 130781.039 | 0 | 46787.1487 | 160137.4579 | -1.1369e-13 | 0 | -130781.039 | 113350.3092 | 146754.1266 | 63249.9359 | 10.6761 | 9.0407e-05 | 0.40545 | 0.62236 | 0.20672 | 3.3591 | 3.5687 | 0.18348 | 0.78781 | 2.228e-10 | 0.75925
157.208 | 7.8529 | 37.86 | 72.4993 | 15.7023 | 3.8016 | 1727.8277 | 0.051468 | 0 | 0.051468 | 0 | 1120.9307 | 7.0227 | 0 | 0 | 0 | 0 | 0 | 0 | -103401.6919 | -129422.084 | -56968.6463 | 0 | 0 | 132511.3735 | 0 | 48462.7149 | 162339.917 | -1.1369e-13 | 0 | -132511.3735 | 113877.2021 | 148719.3874 | 64085.1958 | 10.2494 | 9.3535e-05 | 0.40332 | 0.62173 | 0.20728 | 3.3546 | 3.565 | 0.18445 | 0.78473 | 2.2305e-10 | 0.74404
158.2055 | 7.6252 | 37.9293 | 72.7868 | 15.2015 | 3.6857 | 1817.4808 | 0.049976 | 0 | 0.049976 | 0 | 1210.5885 | 7.0227 | 0 | 0 | 0 | 0 | 0 | 0 | -107722.9389 | -136611.1332 | -59581.7583 | 0 | 0 | 135196.4197 | 0 | 51062.7927 | 165758.8957 | -1.1369e-13 | 0 | -135196.4197 | 114696.103 | 151773.1343 | 65381.3192 | 9.6543 | 9.8388e-05 | 0.40042 | 0.62086 | 0.20806 | 3.3483 | 3.5598 | 0.18579 | 0.78049 | 2.234e-10 | 0.72247
159.203 | 7.4161 | 37.9926 | 73.0521 | 14.7386 | 3.5786 | 1909.0605 | 0.048605 | 0 | 0.048605 | 0 | 1302.173 | 7.0227 | 0 | 0 | 0 | 0 | 0 | 0 | -112137.0422 | -143954.6631 | -62251.0217 | 0 | 0 | 137939.1421 | 0 | 53718.7418 | 169252.793 | -1.1369e-13 | 0 | -137939.1421 | 115534.0512 | 154897.1395 | 66705.2941 | 9.1178 | 0.00010335 | 0.39786 | 0.62008 | 0.20875 | 3.3426 | 3.5552 | 0.18698 | 0.77673 | 2.2372e-10 | 0.70265
160.1729 | 7.2285 | 38.049 | 73.2912 | 14.321 | 3.4819 | 2000.0001 | 0.047377 | 0 | 0.047377 | 0 | 1393.1183 | 7.0227 | 0 | 1950.1975 | 0 | 74203.092 | 142932.2306 | 57700.3198 | -42317.2519 | -8314.7192 | -7201.3393 | 27928.767 | 6790.3925 | 140662.7068 | 19.502 | 56356.1577 | 205200.9363 | 27928.767 | 6790.3925 | -140643.2048 | 148844.7786 | 158003.3872 | 68020.0304 | 8.6455 | 0.00010827 | 0.39565 | 0.6194 | 0.20936 | 3.3377 | 3.5512 | 0.18803 | 0.77346 | 2.2399e-10 | 0.6849

## Batch 6
Time (h) | Cell Density (10^6 cells/mL) | Glucose (mmol/L) | Glutamine (mmol/L) | Lactate (mmol/L) | Ammonia (mmol/L) | Volume (L) | Dilution Rate (1/h) | Base Dilution Rate (1/h) | Total Inlet Dilution Rate (1/h) | Acid Dilution Rate (1/h) | Feed Medium Use (L) | Base Addition Use (L) | Acid Addition Use (L) | Total Outlet Volume (L) | Permeate Volume (L) | Glucose Out (mmol) | Glutamine Out (mmol) | AA Out (mmol) | Glucose Net (mmol) | Glutamine Net (mmol) | AA Net (mmol) | Lactate Out (mmol) | Ammonium Out (mmol) | O2 In (mmol) | O2 Out (mmol) | CT In (mmol) | CT Out (mmol) | Lactate Net (mmol) | Ammonium Net (mmol) | O2 Net (mmol) | CT Net (mmol) | Water Produced (mmol) | Heat Generated (kJ) | Power/Volume (W/m^3) | Superficial Gas Velocity (m/s) | Y_Glc/X (mol/mol) | Y_Lac/Glc (mol/mol) | Y_Gln/Glc (mol/mol) | Y_O2/Glc (mol/mol) | Y_CO2/Glc (mol/mol) | Y_AA/Glc (mol/mol) | Y_Amm/Gln (mol/mol) | q_H2O (mmol/cell/h) | Heat Rate (kJ/L/h)
0 | 0.6 | 85.4517 | 71.9874 | 1.1887 | 0.28901 | 600 | 0 | 0 | 0 | 0 | 0 | 0 | 0 | 0 | 0 | 0 | 0 | 0 | -49376.0983 | -39542.3263 | -24298.6952 | 0 | 0 | 5.502 | 0 | 15955.7234 | 0 | 0 | -2.8422e-14 | -5.502 | -15955.7234 | 0 | 0 | 21.8841 | 3.2481e-05 | 0.36073 | 0.67004 | 0.21449 | 3.0398 | 3.2664 | 0.20623 | 0.68691 | 2.3118e-10 | 0.056848
0.027332 | 0.60043 | 85.4507 | 71.9871 | 1.1894 | 0.28917 | 600 | 0 | 0 | 0 | 0 | 0 | 0 | 0 | 0 | 0 | 0 | 0 | 0 | -49376.0983 | -39542.3263 | -24298.6952 | 0 | 0 | 7.4255 | 0 | 15955.7234 | 2.5493 | 0 | -2.8422e-14 | -7.4255 | -15953.1741 | 2.2755 | 0.93261 | 21.8841 | 3.2481e-05 | 0.36072 | 0.67004 | 0.21449 | 3.0398 | 3.2664 | 0.20623 | 0.68691 | 2.3118e-10 | 0.056888
0.054665 | 0.60085 | 85.4496 | 71.9869 | 1.1901 | 0.28932 | 600 | 0 | 0 | 0 | 0 | 0 | 0 | 0 | 0 | 0 | 0 | 0 | 0 | -49376.0983 | -39542.3263 | -24298.6952 | 0 | 0 | 9.3505 | 0 | 15955.7234 | 5.1004 | 0 | -2.8422e-14 | -9.3505 | -15950.623 | 4.5527 | 1.8659 | 21.8841 | 3.2481e-05 | 0.36072 | 0.67004 | 0.21449 | 3.0398 | 3.2664 | 0.20623 | 0.68691 | 2.3118e-10 | 0.056929
0.45821 | 0.60718 | 85.434 | 71.9836 | 1.2006 | 0.29163 | 600 | 0 | 0 | 0 | 0 | 0 | 0 | 0 | 0 | 0 | 0 | 0 | 0 | -49376.0983 | -39542.3263 | -24298.6952 | 0 | 0 | 37.9306 | 0 | 15955.7234 | 42.9775 | 0 | -2.8422e-14 | -37.9306 | -15912.7459 | 38.3625 | 15.7223 | 21.8841 | 3.2481e-05 | 0.36071 | 0.67002 | 0.2145 | 3.0398 | 3.2664 | 0.20624 | 0.68689 | 2.3118e-10 | 0.057528
0.86175 | 0.61357 | 85.4181 | 71.9802 | 1.2112 | 0.29397 | 600 | 0 | 0 | 0 | 0 | 0 | 0 | 0 | 0 | 0 | 0 | 0 | 0 | -49376.0983 | -39542.3263 | -24298.6952 | 0 | 0 | 66.8116 | 0 | 15955.7234 | 81.2533 | 0 | -2.8422e-14 | -66.8116 | -15874.4701 | 72.5285 | 29.7247 | 21.8841 | 3.2481e-05 | 0.3607 | 0.67 | 0.21451 | 3.0398 | 3.2665 | 0.20625 | 0.68688 | 2.3119e-10 | 0.058134
1.2653 | 0.62003 | 85.4021 | 71.9767 | 1.2219 | 0.29632 | 600 | 0 | 0 | 0 | 0 | 0 | 0 | 0 | 0 | 0 | 0 | 0 | 0 | -49376.0983 | -39542.3263 | -24298.6952 | 0 | 0 | 95.9968 | 0 | 15955.7234 | 119.9321 | 0 | -2.8422e-14 | -95.9968 | -15835.7914 | 107.0547 | 43.8745 | 21.8841 | 3.2481e-05 | 0.36068 | 0.66999 | 0.21451 | 3.0398 | 3.2665 | 0.20625 | 0.68686 | 2.3119e-10 | 0.058746
2.2653 | 0.63634 | 85.3617 | 71.9681 | 1.249 | 0.30227 | 600 | 0 | 0 | 0 | 0 | 0 | 0 | 0 | 0 | 0 | 0 | 0 | 0 | -49376.0983 | -39542.3263 | -24298.6952 | 0 | 0 | 169.6545 | 0 | 15955.7234 | 217.549 | 0 | -2.8422e-14 | -169.6545 | -15738.1745 | 194.193 | 79.5858 | 21.8841 | 3.2481e-05 | 0.36065 | 0.66994 | 0.21452 | 3.0398 | 3.2665 | 0.20627 | 0.68681 | 2.3119e-10 | 0.060291
3.2653 | 0.65308 | 85.3203 | 71.9592 | 1.2768 | 0.30838 | 600 | 0 | 0 | 0 | 0 | 0 | 0 | 0 | 0 | 0 | 0 | 0 | 0 | -49376.0983 | -39542.3263 | -24298.6952 | 0 | 0 | 245.2497 | 0 | 15955.7234 | 317.7327 | 0 | -2.8422e-14 | -245.2497 | -15637.9907 | 283.6252 | 116.2364 | 21.8841 | 3.2481e-05 | 0.36061 | 0.6699 | 0.21454 | 3.0398 | 3.2665 | 0.20629 | 0.68677 | 2.312e-10 | 0.061877
4.2653 | 0.67026 | 85.2778 | 71.95 | 1.3053 | 0.31465 | 600 | 0 | 0 | 0 | 0 | 0 | 0 | 0 | 0 | 0 | 0 | 0 | 0 | -49376.0983 | -39542.3263 | -24298.6952 | 0 | 0 | 322.8336 | 0 | 15955.7234 | 420.551 | 0 | -2.8422e-14 | -322.8336 | -15535.1724 | 375.4119 | 153.8511 | 21.8841 | 3.2481e-05 | 0.36058 | 0.66985 | 0.21455 | 3.0399 | 3.2666 | 0.20631 | 0.68672 | 2.312e-10 | 0.063505
5.2653 | 0.68789 | 85.2341 | 71.9407 | 1.3345 | 0.32108 | 600 | 0 | 0 | 0 | 0 | 0 | 0 | 0 | 0 | 0 | 0 | 0 | 0 | -49376.0983 | -39542.3263 | -24298.6952 | 0 | 0 | 402.4586 | 0 | 15955.7234 | 526.0734 | 0 | -2.8422e-14 | -402.4586 | -15429.65 | 469.6153 | 192.4553 | 21.8841 | 3.2481e-05 | 0.36054 | 0.6698 | 0.21456 | 3.0399 | 3.2666 | 0.20634 | 0.68668 | 2.3121e-10 | 0.065176
6.2653 | 0.70599 | 85.1893 | 71.9311 | 1.3645 | 0.32768 | 600 | 0 | 0 | 0 | 0 | 0 | 0 | 0 | 0 | 0 | 0 | 0 | 0 | -49376.0983 | -39542.3263 | -24298.6952 | 0 | 0 | 484.1788 | 0 | 15955.7234 | 634.3712 | 0 | -2.8422e-14 | -484.1788 | -15321.3522 | 566.2994 | 232.0752 | 21.8841 | 3.2481e-05 | 0.3605 | 0.66975 | 0.21458 | 3.0399 | 3.2666 | 0.20636 | 0.68663 | 2.3121e-10 | 0.066891
7.2653 | 0.72457 | 85.1433 | 71.9212 | 1.3953 | 0.33445 | 600 | 0 | 0 | 0 | 0 | 0 | 0 | 0 | 0 | 0 | 0 | 0 | 0 | -49376.0983 | -39542.3263 | -24298.6952 | 0 | 0 | 568.0495 | 0 | 15955.7234 | 745.5178 | 0 | -2.8422e-14 | -568.0495 | -15210.2057 | 665.5298 | 272.7377 | 21.8841 | 3.2481e-05 | 0.36047 | 0.6697 | 0.21459 | 3.0399 | 3.2667 | 0.20638 | 0.68658 | 2.3122e-10 | 0.068651
8.2653 | 0.74364 | 85.0961 | 71.9111 | 1.4269 | 0.34141 | 600 | 0 | 0 | 0 | 0 | 0 | 0 | 0 | 0 | 0 | 0 | 0 | 0 | -49376.0983 | -39542.3263 | -24298.6952 | 0 | 0 | 654.1274 | 0 | 15955.7234 | 859.5882 | 0 | -2.8422e-14 | -654.1274 | -15096.1352 | 767.3738 | 314.4702 | 21.8841 | 3.2481e-05 | 0.36043 | 0.66965 | 0.21461 | 3.0399 | 3.2667 | 0.2064 | 0.68653 | 2.3122e-10 | 0.070458
9.2653 | 0.76321 | 85.0477 | 71.9007 | 1.4593 | 0.34854 | 600 | 0 | 0 | 0 | 0 | 0 | 0 | 0 | 0 | 0 | 0 | 0 | 0 | -49376.0983 | -39542.3263 | -24298.6952 | 0 | 0 | 742.4709 | 0 | 15955.7234 | 976.6597 | 0 | -2.8422e-14 | -742.4709 | -14979.0637 | 871.9006 | 357.3011 | 21.8841 | 3.2481e-05 | 0.36039 | 0.6696 | 0.21462 | 3.0399 | 3.2667 | 0.20642 | 0.68648 | 2.3123e-10 | 0.072312
10.2653 | 0.7833 | 84.998 | 71.89 | 1.4926 | 0.35587 | 600 | 0 | 0 | 0 | 0 | 0 | 0 | 0 | 0 | 0 | 0 | 0 | 0 | -49376.0983 | -39542.3263 | -24298.6952 | 0 | 0 | 833.1399 | 0 | 15955.7234 | 1096.8116 | 0 | -2.8422e-14 | -833.1399 | -14858.9119 | 979.1812 | 401.2593 | 21.8841 | 3.2481e-05 | 0.36035 | 0.66955 | 0.21464 | 3.04 | 3.2668 | 0.20644 | 0.68643 | 2.3123e-10 | 0.074215
11.2653 | 0.80392 | 84.947 | 71.8791 | 1.5268 | 0.36338 | 600 | 0 | 0 | 0 | 0 | 0 | 0 | 0 | 0 | 0 | 0 | 0 | 0 | -49376.0983 | -39542.3263 | -24298.6952 | 0 | 0 | 926.1959 | 0 | 15955.7234 | 1220.1251 | 0 | -2.8422e-14 | -926.1959 | -14735.5984 | 1089.2884 | 446.3746 | 21.8841 | 3.2481e-05 | 0.36031 | 0.66949 | 0.21465 | 3.04 | 3.2668 | 0.20647 | 0.68638 | 2.3124e-10 | 0.076169
12.2653 | 0.82509 | 84.8946 | 71.8678 | 1.5618 | 0.3711 | 600 | 0 | 0 | 0 | 0 | 0 | 0 | 0 | 0 | 0 | 0 | 0 | 0 | -49376.0983 | -39542.3263 | -24298.6952 | 0 | 0 | 1021.702 | 0 | 15955.7234 | 1346.6838 | 0 | -2.8422e-14 | -1021.702 | -14609.0397 | 1202.2971 | 492.6777 | 21.8841 | 3.2481e-05 | 0.36027 | 0.66944 | 0.21467 | 3.04 | 3.2669 | 0.20649 | 0.68633 | 2.3124e-10 | 0.078175
13.2653 | 0.84681 | 84.8409 | 71.8563 | 1.5978 | 0.37901 | 600 | 0 | 0 | 0 | 0 | 0 | 0 | 0 | 0 | 0 | 0 | 0 | 0 | -49376.0983 | -39542.3263 | -24298.6952 | 0 | 0 | 1119.7229 | 0 | 15955.7234 | 1476.5733 | 0 | -2.8422e-14 | -1119.7229 | -14479.1501 | 1318.2842 | 540.1999 | 21.8841 | 3.2481e-05 | 0.36023 | 0.66938 | 0.21469 | 3.04 | 3.2669 | 0.20651 | 0.68628 | 2.3125e-10 | 0.080233
14.2653 | 0.86911 | 84.7857 | 71.8444 | 1.6347 | 0.38714 | 600 | 0 | 0 | 0 | 0 | 0 | 0 | 0 | 0 | 0 | 0 | 0 | 0 | -49376.0983 | -39542.3263 | -24298.6952 | 0 | 0 | 1220.3252 | 0 | 15955.7234 | 1609.8818 | 0 | -2.8422e-14 | -1220.3252 | -14345.8416 | 1437.3284 | 588.9735 | 21.8841 | 3.2481e-05 | 0.36019 | 0.66932 | 0.2147 | 3.04 | 3.267 | 0.20654 | 0.68623 | 2.3126e-10 | 0.082346
15.2653 | 0.892 | 84.7291 | 71.8323 | 1.6726 | 0.39548 | 600 | 0 | 0 | 0 | 0 | 0 | 0 | 0 | 0 | 0 | 0 | 0 | 0 | -49376.0983 | -39542.3263 | -24298.6952 | 0 | 0 | 1323.5771 | 0 | 15955.7234 | 1746.6994 | 0 | -2.8422e-14 | -1323.5771 | -14209.024 | 1559.5107 | 639.0316 | 21.8841 | 3.2481e-05 | 0.36015 | 0.66926 | 0.21472 | 3.0401 | 3.267 | 0.20656 | 0.68618 | 2.3126e-10 | 0.084515
16.2653 | 0.9155 | 84.671 | 71.8198 | 1.7115 | 0.40404 | 600 | 0 | 0 | 0 | 0 | 0 | 0 | 0 | 0 | 0 | 0 | 0 | 0 | -49376.0983 | -39542.3263 | -24298.6952 | 0 | 0 | 1429.5488 | 0 | 15955.7234 | 1887.119 | 0 | -2.8422e-14 | -1429.5488 | -14068.6044 | 1684.9143 | 690.4082 | 21.8841 | 3.2481e-05 | 0.3601 | 0.6692 | 0.21474 | 3.0401 | 3.2671 | 0.20659 | 0.68612 | 2.3127e-10 | 0.086741
17.2653 | 0.93962 | 84.6114 | 71.807 | 1.7514 | 0.41282 | 600 | 0 | 0 | 0 | 0 | 0 | 0 | 0 | 0 | 0 | 0 | 0 | 0 | -49376.0983 | -39542.3263 | -24298.6952 | 0 | 0 | 1538.3121 | 0 | 15955.7234 | 2031.2357 | 0 | -2.8422e-14 | -1538.3121 | -13924.4877 | 1813.6244 | 743.138 | 21.8841 | 3.2481e-05 | 0.36006 | 0.66914 | 0.21475 | 3.0401 | 3.2671 | 0.20661 | 0.68607 | 2.3127e-10 | 0.089026
18.2653 | 0.96437 | 84.5502 | 71.7939 | 1.7923 | 0.42184 | 600 | 0 | 0 | 0 | 0 | 0 | 0 | 0 | 0 | 0 | 0 | 0 | 0 | -49376.0983 | -39542.3263 | -24298.6952 | 0 | 0 | 1649.9411 | 0 | 15955.7234 | 2179.1472 | 0 | -2.8422e-14 | -1649.9411 | -13776.5762 | 1945.7287 | 797.257 | 21.8841 | 3.2481e-05 | 0.36002 | 0.66907 | 0.21477 | 3.0402 | 3.2672 | 0.20664 | 0.68602 | 2.3128e-10 | 0.091371
19.2653 | 0.98978 | 84.4874 | 71.7804 | 1.8343 | 0.43109 | 600 | 0 | 0 | 0 | 0 | 0 | 0 | 0 | 0 | 0 | 0 | 0 | 0 | -49376.0983 | -39542.3263 | -24298.6952 | 0 | 0 | 1764.5114 | 0 | 15955.7234 | 2330.9538 | 0 | -2.8422e-14 | -1764.5114 | -13624.7696 | 2081.3171 | 852.8019 | 21.8841 | 3.2481e-05 | 0.35997 | 0.66901 | 0.21479 | 3.0402 | 3.2672 | 0.20666 | 0.68596 | 2.3129e-10 | 0.093779
20.2653 | 1.0159 | 84.4229 | 71.7665 | 1.8775 | 0.44059 | 600 | 0 | 0 | 0 | 0 | 0 | 0 | 0 | 0 | 0 | 0 | 0 | 0 | -49376.0983 | -39542.3263 | -24298.6952 | 0 | 0 | 1882.1011 | 0 | 15955.7234 | 2486.7585 | 0 | -2.8422e-14 | -1882.1011 | -13468.965 | 2220.482 | 909.8104 | 21.8841 | 3.2481e-05 | 0.35993 | 0.66894 | 0.21481 | 3.0403 | 3.2673 | 0.20669 | 0.68591 | 2.3129e-10 | 0.09625
21.2653 | 1.0426 | 84.3568 | 71.7523 | 1.9217 | 0.45034 | 600 | 0 | 0 | 0 | 0 | 0 | 0 | 0 | 0 | 0 | 0 | 0 | 0 | -49376.0983 | -39542.3263 | -24298.6952 | 0 | 0 | 2002.79 | 0 | 15955.7234 | 2646.6669 | 0 | -2.8422e-14 | -2002.79 | -13309.0565 | 2363.3181 | 968.3212 | 21.8841 | 3.2481e-05 | 0.35988 | 0.66887 | 0.21482 | 3.0403 | 3.2674 | 0.20671 | 0.68585 | 2.313e-10 | 0.098786
22.2653 | 1.0701 | 84.2889 | 71.7377 | 1.9671 | 0.46034 | 600 | 0 | 0 | 0 | 0 | 0 | 0 | 0 | 0 | 0 | 0 | 0 | 0 | -49376.0983 | -39542.3263 | -24298.6952 | 0 | 0 | 2126.6601 | 0 | 15955.7234 | 2810.7876 | 0 | -2.8422e-14 | -2126.6601 | -13144.9358 | 2509.9227 | 1028.3742 | 21.8841 | 3.2481e-05 | 0.35983 | 0.6688 | 0.21484 | 3.0404 | 3.2674 | 0.20674 | 0.68579 | 2.313e-10 | 0.10139
23.2653 | 1.0983 | 84.2192 | 71.7228 | 2.0137 | 0.47061 | 600 | 0 | 0 | 0 | 0 | 0 | 0 | 0 | 0 | 0 | 0 | 0 | 0 | -49376.0983 | -39542.3263 | -24298.6952 | 0 | 0 | 2253.7958 | 0 | 15955.7234 | 2979.2319 | 0 | -2.8422e-14 | -2253.7958 | -12976.4915 | 2660.3957 | 1090.0102 | 21.8841 | 3.2481e-05 | 0.35979 | 0.66873 | 0.21486 | 3.0404 | 3.2675 | 0.20677 | 0.68574 | 2.3131e-10 | 0.10406
24.2653 | 1.1273 | 84.1477 | 71.7074 | 2.0616 | 0.48115 | 600 | 0 | 0 | 0 | 0 | 0 | 0 | 0 | 0 | 0 | 0 | 0 | 0 | -49376.0983 | -39542.3263 | -24298.6952 | 0 | 0 | 2384.2835 | 0 | 15955.7234 | 3152.1142 | 0 | -2.8422e-14 | -2384.2835 | -12803.6092 | 2814.8397 | 1153.2711 | 21.8841 | 3.2481e-05 | 0.35974 | 0.66866 | 0.21488 | 3.0405 | 3.2676 | 0.20679 | 0.68568 | 2.3132e-10 | 0.10681
25.2653 | 1.157 | 84.0743 | 71.6916 | 2.1106 | 0.49196 | 600 | 0 | 0 | 0 | 0 | 0 | 0 | 0 | 0 | 0 | 0 | 0 | 0 | -49376.0983 | -39542.3263 | -24298.6952 | 0 | 0 | 2518.212 | 0 | 15955.7234 | 3329.5518 | 0 | -2.8422e-14 | -2518.212 | -12626.1717 | 2973.36 | 1218.1998 | 21.8841 | 3.2481e-05 | 0.35969 | 0.66858 | 0.2149 | 3.0405 | 3.2677 | 0.20682 | 0.68563 | 2.3132e-10 | 0.10962
26.2653 | 1.1875 | 83.9989 | 71.6754 | 2.161 | 0.50306 | 600 | 0 | 0 | 0 | 0 | 0 | 0 | 0 | 0 | 0 | 0 | 0 | 0 | -49376.0983 | -39542.3263 | -24298.6952 | 0 | 0 | 2655.6725 | 0 | 15955.7234 | 3511.6651 | 0 | -2.8422e-14 | -2655.6725 | -12444.0583 | 3136.0647 | 1284.8407 | 21.8841 | 3.2481e-05 | 0.35965 | 0.66851 | 0.21492 | 3.0406 | 3.2678 | 0.20685 | 0.68557 | 2.3133e-10 | 0.11251
27.2653 | 1.2188 | 83.9216 | 71.6588 | 2.2127 | 0.51446 | 600 | 0 | 0 | 0 | 0 | 0 | 0 | 0 | 0 | 0 | 0 | 0 | 0 | -49376.0983 | -39542.3263 | -24298.6952 | 0 | 0 | 2796.7585 | 0 | 15955.7234 | 3698.5779 | 0 | -2.8422e-14 | -2796.7585 | -12257.1455 | 3303.0646 | 1353.239 | 21.8841 | 3.2481e-05 | 0.3596 | 0.66843 | 0.21494 | 3.0406 | 3.2679 | 0.20688 | 0.68552 | 2.3133e-10 | 0.11548
28.2653 | 1.251 | 83.8422 | 71.6417 | 2.2658 | 0.52615 | 600 | 0 | 0 | 0 | 0 | 0 | 0 | 0 | 0 | 0 | 0 | 0 | 0 | -49376.0983 | -39542.3263 | -24298.6952 | 0 | 0 | 2941.5662 | 0 | 15955.7234 | 3890.417 | 0 | -2.8422e-14 | -2941.5662 | -12065.3064 | 3474.4737 | 1423.4412 | 21.8841 | 3.2481e-05 | 0.35955 | 0.66835 | 0.21496 | 3.0407 | 3.268 | 0.2069 | 0.68546 | 2.3134e-10 | 0.11853
29.2653 | 1.284 | 83.7608 | 71.6242 | 2.3202 | 0.53816 | 600 | 0 | 0 | 0 | 0 | 0 | 0 | 0 | 0 | 0 | 0 | 0 | 0 | -49376.0983 | -39542.3263 | -24298.6952 | 0 | 0 | 3090.194 | 0 | 15955.7234 | 4087.3127 | 0 | -2.8422e-14 | -3090.194 | -11868.4107 | 3650.409 | 1495.4953 | 21.8841 | 3.2481e-05 | 0.3595 | 0.66827 | 0.21498 | 3.0408 | 3.2681 | 0.20693 | 0.68541 | 2.3135e-10 | 0.12165
30.2653 | 1.3179 | 83.6772 | 71.6063 | 2.3761 | 0.55047 | 600 | 0 | 0 | 0 | 0 | 0 | 0 | 0 | 0 | 0 | 0 | 0 | 0 | -49376.0983 | -39542.3263 | -24298.6952 | 0 | 0 | 3242.7434 | 0 | 15955.7234 | 4289.3989 | 0 | -2.8422e-14 | -3242.7434 | -11666.3246 | 3830.9904 | 1569.4502 | 21.8841 | 3.2481e-05 | 0.35946 | 0.66819 | 0.215 | 3.0409 | 3.2682 | 0.20696 | 0.68535 | 2.3135e-10 | 0.12486
31.2653 | 1.3526 | 83.5913 | 71.5878 | 2.4334 | 0.56312 | 600 | 0 | 0 | 0 | 0 | 0 | 0 | 0 | 0 | 0 | 0 | 0 | 0 | -49376.0983 | -39542.3263 | -24298.6952 | 0 | 0 | 3399.3181 | 0 | 15955.7234 | 4496.8126 | 0 | -2.8422e-14 | -3399.3181 | -11458.9108 | 4016.3412 | 1645.3563 | 21.8841 | 3.2481e-05 | 0.35941 | 0.6681 | 0.21502 | 3.0409 | 3.2683 | 0.20699 | 0.6853 | 2.3136e-10 | 0.12816
32.2653 | 1.3883 | 83.5033 | 71.5689 | 2.4922 | 0.5761 | 600 | 0 | 0 | 0 | 0 | 0 | 0 | 0 | 0 | 0 | 0 | 0 | 0 | -49376.0983 | -39542.3263 | -24298.6952 | 0 | 0 | 3560.025 | 0 | 15955.7234 | 4709.695 | 0 | -2.8422e-14 | -3560.025 | -11246.0285 | 4206.5878 | 1723.2654 | 21.8841 | 3.2481e-05 | 0.35936 | 0.66802 | 0.21504 | 3.041 | 3.2684 | 0.20701 | 0.68524 | 2.3137e-10 | 0.13154
33.2653 | 1.425 | 83.4129 | 71.5494 | 2.5526 | 0.58942 | 600 | 0 | 0 | 0 | 0 | 0 | 0 | 0 | 0 | 0 | 0 | 0 | 0 | -49376.0983 | -39542.3263 | -24298.6952 | 0 | 0 | 3724.9735 | 0 | 15955.7234 | 4928.1904 | 0 | -2.8422e-14 | -3724.9735 | -11027.533 | 4401.8601 | 1803.2304 | 21.8841 | 3.2481e-05 | 0.35931 | 0.66793 | 0.21506 | 3.0411 | 3.2685 | 0.20704 | 0.68519 | 2.3137e-10 | 0.13501
34.2653 | 1.4626 | 83.3201 | 71.5295 | 2.6146 | 0.60309 | 600 | 0 | 0 | 0 | 0 | 0 | 0 | 0 | 0 | 0 | 0 | 0 | 0 | -49376.0983 | -39542.3263 | -24298.6952 | 0 | 0 | 3894.2761 | 0 | 15955.7234 | 5152.4475 | 0 | -2.8422e-14 | -3894.2761 | -10803.2759 | 4602.2913 | 1885.306 | 21.8841 | 3.2481e-05 | 0.35926 | 0.66784 | 0.21508 | 3.0412 | 3.2686 | 0.20707 | 0.68514 | 2.3138e-10 | 0.13857
35.2653 | 1.5012 | 83.2249 | 71.509 | 2.6782 | 0.61712 | 600 | 0 | 0 | 0 | 0 | 0 | 0 | 0 | 0 | 0 | 0 | 0 | 0 | -49376.0983 | -39542.3263 | -24298.6952 | 0 | 0 | 4068.0483 | 0 | 15955.7234 | 5382.6186 | 0 | -2.8422e-14 | -4068.0483 | -10573.1048 | 4808.0182 | 1969.5479 | 21.8841 | 3.2481e-05 | 0.35921 | 0.66775 | 0.2151 | 3.0413 | 3.2688 | 0.2071 | 0.68508 | 2.3138e-10 | 0.14223
36.2653 | 1.5408 | 83.1271 | 71.488 | 2.7434 | 0.63152 | 600 | 0 | 0 | 0 | 0 | 0 | 0 | 0 | 0 | 0 | 0 | 0 | 0 | -49376.0983 | -39542.3263 | -24298.6952 | 0 | 0 | 4246.4085 | 0 | 15955.7234 | 5618.86 | 0 | -2.8422e-14 | -4246.4085 | -10336.8635 | 5019.1813 | 2056.0137 | 21.8841 | 3.2481e-05 | 0.35917 | 0.66765 | 0.21512 | 3.0415 | 3.2689 | 0.20713 | 0.68503 | 2.3139e-10 | 0.14599
37.2653 | 1.5815 | 83.0268 | 71.4664 | 2.8104 | 0.6463 | 600 | 0 | 0 | 0 | 0 | 0 | 0 | 0 | 0 | 0 | 0 | 0 | 0 | -49376.0983 | -39542.3263 | -24298.6952 | 0 | 0 | 4429.4783 | 0 | 15955.7234 | 5861.3322 | 0 | -2.8422e-14 | -4429.4783 | -10094.3913 | 5235.9245 | 2144.7622 | 21.8841 | 3.2481e-05 | 0.35912 | 0.66756 | 0.21514 | 3.0416 | 3.2691 | 0.20715 | 0.68499 | 2.3139e-10 | 0.14984
38.2653 | 1.6233 | 82.9239 | 71.4442 | 2.8791 | 0.66148 | 600 | 0 | 0 | 0 | 0 | 0 | 0 | 0 | 0 | 0 | 0 | 0 | 0 | -49376.0983 | -39542.3263 | -24298.6952 | 0 | 0 | 4617.3826 | 0 | 15955.7234 | 6110.1999 | 0 | -2.8422e-14 | -4617.3826 | -9845.5235 | 5458.3958 | 2235.8541 | 21.8841 | 3.2481e-05 | 0.35907 | 0.66746 | 0.21516 | 3.0417 | 3.2692 | 0.20718 | 0.68494 | 2.314e-10 | 0.1538
39.2653 | 1.6661 | 82.8182 | 71.4215 | 2.9496 | 0.67705 | 600 | 0 | 0 | 0 | 0 | 0 | 0 | 0 | 0 | 0 | 0 | 0 | 0 | -49376.0983 | -39542.3263 | -24298.6952 | 0 | 0 | 4810.2496 | 0 | 15955.7234 | 6365.6322 | 0 | -2.8422e-14 | -4810.2496 | -9590.0912 | 5686.747 | 2329.3512 | 21.8841 | 3.2481e-05 | 0.35902 | 0.66736 | 0.21518 | 3.0418 | 3.2694 | 0.20721 | 0.68489 | 2.3141e-10 | 0.15786
40.2653 | 1.7101 | 82.7097 | 71.3982 | 3.022 | 0.69303 | 600 | 0 | 0 | 0 | 0 | 0 | 0 | 0 | 0 | 0 | 0 | 0 | 0 | -49376.0983 | -39542.3263 | -24298.6952 | 0 | 0 | 5008.2108 | 0 | 15955.7234 | 6627.8026 | 0 | -2.8422e-14 | -5008.2108 | -9327.9208 | 5921.1339 | 2425.3175 | 21.8841 | 3.2481e-05 | 0.35898 | 0.66726 | 0.2152 | 3.042 | 3.2696 | 0.20723 | 0.68485 | 2.3141e-10 | 0.16203
41.2653 | 1.7553 | 82.5984 | 71.3742 | 3.0963 | 0.70944 | 600 | 0 | 0 | 0 | 0 | 0 | 0 | 0 | 0 | 0 | 0 | 0 | 0 | -49376.0983 | -39542.3263 | -24298.6952 | 0 | 0 | 5211.4013 | 0 | 15955.7234 | 6896.889 | 0 | -2.8422e-14 | -5211.4013 | -9058.8344 | 6161.7163 | 2523.8183 | 21.8841 | 3.2481e-05 | 0.35893 | 0.66716 | 0.21522 | 3.0422 | 3.2697 | 0.20726 | 0.68481 | 2.3142e-10 | 0.16631
42.2653 | 1.8017 | 82.4842 | 71.3496 | 3.1725 | 0.72628 | 600 | 0 | 0 | 0 | 0 | 0 | 0 | 0 | 0 | 0 | 0 | 0 | 0 | -49376.0983 | -39542.3263 | -24298.6952 | 0 | 0 | 5419.9596 | 0 | 15955.7234 | 7173.0743 | 0 | -2.8422e-14 | -5419.9596 | -8782.6492 | 6408.6583 | 2624.9207 | 21.8841 | 3.2481e-05 | 0.35889 | 0.66706 | 0.21524 | 3.0423 | 3.2699 | 0.20729 | 0.68477 | 2.3142e-10 | 0.1707
43.2653 | 1.8492 | 82.3669 | 71.3244 | 3.2507 | 0.74356 | 600 | 0 | 0 | 0 | 0 | 0 | 0 | 0 | 0 | 0 | 0 | 0 | 0 | -49376.0983 | -39542.3263 | -24298.6952 | 0 | 0 | 5634.028 | 0 | 15955.7234 | 7456.5457 | 0 | -2.8422e-14 | -5634.028 | -8499.1777 | 6662.1283 | 2728.6938 | 21.8841 | 3.2481e-05 | 0.35885 | 0.66695 | 0.21526 | 3.0425 | 3.2701 | 0.20731 | 0.68473 | 2.3142e-10 | 0.17521
44.2653 | 1.8981 | 82.2466 | 71.2985 | 3.331 | 0.7613 | 600 | 0 | 0 | 0 | 0 | 0 | 0 | 0 | 0 | 0 | 0 | 0 | 0 | -49376.0983 | -39542.3263 | -24298.6952 | 0 | 0 | 5853.7526 | 0 | 15955.7234 | 7747.4958 | 0 | -2.8422e-14 | -5853.7526 | -8208.2277 | 6922.2989 | 2835.2082 | 21.8841 | 3.2481e-05 | 0.3588 | 0.66684 | 0.21528 | 3.0427 | 3.2703 | 0.20733 | 0.68469 | 2.3143e-10 | 0.17984
45.2653 | 1.9482 | 82.123 | 71.2719 | 3.4134 | 0.77951 | 600 | 0 | 0 | 0 | 0 | 0 | 0 | 0 | 0 | 0 | 0 | 0 | 0 | -49376.0983 | -39542.3263 | -24298.6952 | 0 | 0 | 6079.283 | 0 | 15955.7234 | 8046.1218 | 0 | -2.8422e-14 | -6079.283 | -7909.6017 | 7189.3474 | 2944.5364 | 21.8841 | 3.2481e-05 | 0.35876 | 0.66673 | 0.2153 | 3.0429 | 3.2706 | 0.20736 | 0.68466 | 2.3143e-10 | 0.18459
46.2653 | 1.9997 | 81.9963 | 71.2446 | 3.4979 | 0.7982 | 600 | 0 | 0 | 0 | 0 | 0 | 0 | 0 | 0 | 0 | 0 | 0 | 0 | -49376.0983 | -39542.3263 | -24298.6952 | 0 | 0 | 6310.7732 | 0 | 15955.7234 | 8352.6263 | 0 | -2.8422e-14 | -6310.7732 | -7603.0972 | 7463.4557 | 3056.7531 | 21.8841 | 3.2481e-05 | 0.35872 | 0.66662 | 0.21532 | 3.0431 | 3.2708 | 0.20738 | 0.68463 | 2.3144e-10 | 0.18947
47.2653 | 2.0525 | 81.8661 | 71.2166 | 3.5846 | 0.81738 | 600 | 0 | 0 | 0 | 0 | 0 | 0 | 0 | 0 | 0 | 0 | 0 | 0 | -49376.0983 | -39542.3263 | -24298.6952 | 0 | 0 | 6548.381 | 0 | 15955.7234 | 8667.217 | 0 | -2.8422e-14 | -6548.381 | -7288.5064 | 7744.8102 | 3171.9347 | 21.8841 | 3.2481e-05 | 0.35868 | 0.66651 | 0.21534 | 3.0433 | 3.271 | 0.2074 | 0.68461 | 2.3144e-10 | 0.19447
48.2653 | 2.1068 | 81.7326 | 71.1878 | 3.6736 | 0.83707 | 600 | 0 | 0 | 0 | 0 | 0 | 0 | 0 | 0 | 0 | 0 | 0 | 0 | -49376.0983 | -39542.3263 | -24298.6952 | 0 | 0 | 6792.2683 | 0 | 15955.7234 | 8990.1071 | 0 | -2.8422e-14 | -6792.2683 | -6965.6163 | 8033.6025 | 3290.1596 | 21.8841 | 3.2481e-05 | 0.35865 | 0.66639 | 0.21535 | 3.0435 | 3.2713 | 0.20742 | 0.68459 | 2.3144e-10 | 0.19961
49.2653 | 2.1624 | 81.5955 | 71.1583 | 3.765 | 0.85728 | 600 | 0 | 0 | 0 | 0 | 0 | 0 | 0 | 0 | 0 | 0 | 0 | 0 | -49376.0983 | -39542.3263 | -24298.6952 | 0 | 0 | 7042.6013 | 0 | 15955.7234 | 9321.5153 | 0 | -2.8422e-14 | -7042.6013 | -6634.2081 | 8330.0288 | 3411.5083 | 21.8841 | 3.2481e-05 | 0.35861 | 0.66627 | 0.21537 | 3.0438 | 3.2716 | 0.20744 | 0.68457 | 2.3145e-10 | 0.20489
50.2653 | 2.2196 | 81.4548 | 71.128 | 3.8587 | 0.87802 | 600 | 0 | 0 | 0 | 0 | 0 | 0 | 0 | 0 | 0 | 0 | 0 | 0 | -49376.0983 | -39542.3263 | -24298.6952 | 0 | 0 | 7299.5506 | 0 | 15955.7234 | 9661.6659 | 0 | -2.8422e-14 | -7299.5506 | -6294.0575 | 8634.2905 | 3536.0635 | 21.8841 | 3.2481e-05 | 0.35858 | 0.66616 | 0.21539 | 3.044 | 3.2718 | 0.20746 | 0.68456 | 2.3145e-10 | 0.2103
51.2653 | 2.2782 | 81.3104 | 71.0969 | 3.9549 | 0.89931 | 600 | 0 | 0 | 0 | 0 | 0 | 0 | 0 | 0 | 0 | 0 | 0 | 0 | -49376.0983 | -39542.3263 | -24298.6952 | 0 | 0 | 7563.291 | 0 | 15955.7234 | 10010.7889 | 0 | -2.8422e-14 | -7563.291 | -5944.9346 | 8946.594 | 3663.9098 | 21.8841 | 3.2481e-05 | 0.35855 | 0.66603 | 0.21541 | 3.0443 | 3.2721 | 0.20748 | 0.68455 | 2.3145e-10 | 0.21586
52.2653 | 2.3384 | 81.1622 | 71.065 | 4.0535 | 0.92116 | 600 | 0 | 0 | 0 | 0 | 0 | 0 | 0 | 0 | 0 | 0 | 0 | 0 | -49376.0983 | -39542.3263 | -24298.6952 | 0 | 0 | 7834.0023 | 0 | 15955.7234 | 10369.1203 | 0 | -2.8422e-14 | -7834.0023 | -5586.6031 | 9267.1512 | 3795.1343 | 21.8841 | 3.2481e-05 | 0.35853 | 0.66591 | 0.21542 | 3.0446 | 3.2724 | 0.2075 | 0.68455 | 2.3145e-10 | 0.22156
53.2653 | 2.4002 | 81.0102 | 71.0322 | 4.1548 | 0.94359 | 600 | 0 | 0 | 0 | 0 | 0 | 0 | 0 | 0 | 0 | 0 | 0 | 0 | -49376.0983 | -39542.3263 | -24298.6952 | 0 | 0 | 8111.8684 | 0 | 15955.7234 | 10736.9021 | 0 | -2.8422e-14 | -8111.8684 | -5218.8213 | 9596.1794 | 3929.8261 | 21.8841 | 3.2481e-05 | 0.3585 | 0.66579 | 0.21544 | 3.0449 | 3.2728 | 0.20751 | 0.68455 | 2.3145e-10 | 0.22741
54.2653 | 2.4636 | 80.8541 | 70.9986 | 4.2587 | 0.96662 | 600 | 0 | 0 | 0 | 0 | 0 | 0 | 0 | 0 | 0 | 0 | 0 | 0 | -49376.0983 | -39542.3263 | -24298.6952 | 0 | 0 | 8397.0785 | 0 | 15955.7234 | 11114.3825 | 0 | -2.8422e-14 | -8397.0785 | -4841.3409 | 9933.901 | 4068.0768 | 21.8841 | 3.2481e-05 | 0.35848 | 0.66566 | 0.21545 | 3.0453 | 3.2731 | 0.20752 | 0.68457 | 2.3145e-10 | 0.23342
55.2653 | 2.5287 | 80.6939 | 70.964 | 4.3654 | 0.99024 | 600 | 0 | 0 | 0 | 0 | 0 | 0 | 0 | 0 | 0 | 0 | 0 | 0 | -49376.0983 | -39542.3263 | -24298.6952 | 0 | 0 | 8689.8262 | 0 | 15955.7234 | 11501.816 | 0 | -2.8422e-14 | -8689.8262 | -4453.9074 | 10280.5446 | 4209.9803 | 21.8841 | 3.2481e-05 | 0.35846 | 0.66553 | 0.21547 | 3.0456 | 3.2735 | 0.20753 | 0.68458 | 2.3145e-10 | 0.23959
56.2653 | 2.5955 | 80.5294 | 70.9286 | 4.4748 | 1.0145 | 600 | 0 | 0 | 0 | 0 | 0 | 0 | 0 | 0 | 0 | 0 | 0 | 0 | -49376.0983 | -39542.3263 | -24298.6952 | 0 | 0 | 8990.3106 | 0 | 15955.7234 | 11899.4635 | 0 | -2.8422e-14 | -8990.3106 | -4056.2599 | 10636.344 | 4355.6327 | 21.8841 | 3.2481e-05 | 0.35845 | 0.6654 | 0.21548 | 3.046 | 3.2739 | 0.20754 | 0.68461 | 2.3145e-10 | 0.24592
57.2653 | 2.6641 | 80.3607 | 70.8923 | 4.587 | 1.0394 | 600 | 0 | 0 | 0 | 0 | 0 | 0 | 0 | 0 | 0 | 0 | 0 | 0 | -49376.0983 | -39542.3263 | -24298.6952 | 0 | 0 | 9298.7353 | 0 | 15955.7234 | 12307.5925 | 0 | -2.8422e-14 | -9298.7353 | -3648.1309 | 11001.5391 | 4505.133 | 21.8841 | 3.2481e-05 | 0.35844 | 0.66527 | 0.21549 | 3.0464 | 3.2743 | 0.20755 | 0.68464 | 2.3144e-10 | 0.25242
58.2653 | 2.7345 | 80.1875 | 70.8549 | 4.7022 | 1.0649 | 600 | 0 | 0 | 0 | 0 | 0 | 0 | 0 | 0 | 0 | 0 | 0 | 0 | -49376.0983 | -39542.3263 | -24298.6952 | 0 | 0 | 9615.3097 | 0 | 15955.7234 | 12726.4772 | 0 | -2.8422e-14 | -9615.3097 | -3229.2462 | 11376.3759 | 4658.5823 | 21.8841 | 3.2481e-05 | 0.35843 | 0.66514 | 0.2155 | 3.0468 | 3.2747 | 0.20755 | 0.68468 | 2.3144e-10 | 0.25908
59.2653 | 2.8067 | 80.0098 | 70.8166 | 4.8204 | 1.0912 | 600 | 0 | 0 | 0 | 0 | 0 | 0 | 0 | 0 | 0 | 0 | 0 | 0 | -49376.0983 | -39542.3263 | -24298.6952 | 0 | 0 | 9940.2481 | 0 | 15955.7234 | 13156.3987 | 0 | -2.8422e-14 | -9940.2481 | -2799.3247 | 11761.1062 | 4816.0846 | 21.8841 | 3.2481e-05 | 0.35843 | 0.66501 | 0.21551 | 3.0472 | 3.2751 | 0.20755 | 0.68473 | 2.3144e-10 | 0.26592
60.2653 | 2.8808 | 79.8274 | 70.7773 | 4.9417 | 1.1181 | 600 | 0 | 0 | 0 | 0 | 0 | 0 | 0 | 0 | 0 | 0 | 0 | 0 | -49376.0983 | -39542.3263 | -24298.6952 | 0 | 0 | 10273.7705 | 0 | 15955.7234 | 13597.645 | 0 | -2.8422e-14 | -10273.7705 | -2358.0784 | 12155.988 | 4977.7462 | 21.8841 | 3.2481e-05 | 0.35844 | 0.66487 | 0.21551 | 3.0477 | 3.2756 | 0.20755 | 0.68479 | 2.3143e-10 | 0.27295
61.2653 | 2.9569 | 79.6402 | 70.737 | 5.0662 | 1.1457 | 600 | 0 | 0 | 0 | 0 | 0 | 0 | 0 | 0 | 0 | 0 | 0 | 0 | -49376.0983 | -39542.3263 | -24298.6952 | 0 | 0 | 10616.1022 | 0 | 15955.7234 | 14050.5113 | 0 | -2.8422e-14 | -10616.1022 | -1905.2121 | 12561.2858 | 5143.6764 | 21.8841 | 3.2481e-05 | 0.35845 | 0.66473 | 0.21552 | 3.0482 | 3.2761 | 0.20754 | 0.68486 | 2.3142e-10 | 0.28015
62.2653 | 3.0349 | 79.4481 | 70.6956 | 5.1938 | 1.1741 | 600 | 0 | 0 | 0 | 0 | 0 | 0 | 0 | 0 | 0 | 0 | 0 | 0 | -49376.0983 | -39542.3263 | -24298.6952 | 0 | 0 | 10967.4745 | 0 | 15955.7234 | 14515.3001 | 0 | -2.8422e-14 | -10967.4745 | -1440.4233 | 12977.2704 | 5313.987 | 21.8841 | 3.2481e-05 | 0.35846 | 0.66459 | 0.21552 | 3.0487 | 3.2766 | 0.20753 | 0.68494 | 2.3142e-10 | 0.28755
63.2653 | 3.115 | 79.251 | 70.6531 | 5.3248 | 1.2032 | 600 | 0 | 0 | 0 | 0 | 0 | 0 | 0 | 0 | 0 | 0 | 0 | 0 | -49376.0983 | -39542.3263 | -24298.6952 | 0 | 0 | 11328.1243 | 0 | 15955.7234 | 14992.3211 | 0 | -2.8422e-14 | -11328.1243 | -963.4024 | 13404.2189 | 5488.7929 | 21.8841 | 3.2481e-05 | 0.35849 | 0.66445 | 0.21553 | 3.0492 | 3.2771 | 0.20752 | 0.68504 | 2.3141e-10 | 0.29514
64.2653 | 3.1972 | 79.0487 | 70.6095 | 5.4592 | 1.233 | 600 | 0 | 0 | 0 | 0 | 0 | 0 | 0 | 0 | 0 | 0 | 0 | 0 | -49376.0983 | -39542.3263 | -24298.6952 | 0 | 0 | 11698.2943 | 0 | 15955.7234 | 15481.8917 | 0 | -2.8422e-14 | -11698.2943 | -473.8318 | 13842.4154 | 5668.2114 | 21.8841 | 3.2481e-05 | 0.35851 | 0.66431 | 0.21553 | 3.0498 | 3.2777 | 0.2075 | 0.68515 | 2.314e-10 | 0.30292
65.2653 | 3.2815 | 78.8411 | 70.5648 | 5.5971 | 1.2637 | 600 | 0 | 0 | 0 | 0 | 0 | 0 | 0 | 0 | 0 | 0 | 0 | 0 | -49376.0983 | -39542.3263 | -24298.6952 | 0 | 0 | 12078.2334 | 0 | 15955.7234 | 15984.3368 | 0 | -2.8422e-14 | -12078.2334 | 28.6134 | 14292.1503 | 5852.3631 | 21.8841 | 3.2481e-05 | 0.35855 | 0.66417 | 0.21552 | 3.0504 | 3.2783 | 0.20748 | 0.68527 | 2.3138e-10 | 0.31091
66.2653 | 3.3681 | 78.6281 | 70.5188 | 5.7386 | 1.2952 | 600 | 0 | 0 | 0 | 0 | 0 | 0 | 0 | 0 | 0 | 0 | 0 | 0 | -49376.0983 | -39542.3263 | -24298.6952 | 0 | 0 | 12468.1965 | 0 | 15955.7234 | 16499.9893 | 0 | -2.8422e-14 | -12468.1965 | 544.2659 | 14753.721 | 6041.3715 | 21.8841 | 3.2481e-05 | 0.3586 | 0.66403 | 0.21552 | 3.0511 | 3.2789 | 0.20745 | 0.6854 | 2.3137e-10 | 0.31911
67.2653 | 3.4568 | 78.4095 | 70.4717 | 5.8838 | 1.3275 | 600 | 0 | 0 | 0 | 0 | 0 | 0 | 0 | 0 | 0 | 0 | 0 | 0 | -49376.0983 | -39542.3263 | -24298.6952 | 0 | 0 | 12868.4448 | 0 | 15955.7234 | 17029.1898 | 0 | -2.8422e-14 | -12868.4448 | 1073.4664 | 15227.4317 | 6235.3629 | 21.8841 | 3.2481e-05 | 0.35865 | 0.66388 | 0.21551 | 3.0518 | 3.2796 | 0.20742 | 0.68555 | 2.3136e-10 | 0.32752
68.2653 | 3.5479 | 78.1852 | 70.4234 | 6.0327 | 1.3606 | 600 | 0 | 0 | 0 | 0 | 0 | 0 | 0 | 0 | 0 | 0 | 0 | 0 | -49376.0983 | -39542.3263 | -24298.6952 | 0 | 0 | 13279.2459 | 0 | 15955.7234 | 17572.2869 | 0 | -2.8422e-14 | -13279.2459 | 1616.5635 | 15713.5937 | 6434.4667 | 21.8841 | 3.2481e-05 | 0.35871 | 0.66374 | 0.2155 | 3.0525 | 3.2803 | 0.20739 | 0.68572 | 2.3134e-10 | 0.33615
69.2653 | 3.6414 | 77.955 | 70.3738 | 6.1854 | 1.3946 | 600 | 0 | 0 | 0 | 0 | 0 | 0 | 0 | 0 | 0 | 0 | 0 | 0 | -49376.0983 | -39542.3263 | -24298.6952 | 0 | 0 | 13700.8737 | 0 | 15955.7234 | 18129.6375 | 0 | -2.8422e-14 | -13700.8737 | 2173.9141 | 16212.5251 | 6638.8158 | 21.8841 | 3.2481e-05 | 0.35878 | 0.66359 | 0.21549 | 3.0533 | 3.281 | 0.20735 | 0.68591 | 2.3132e-10 | 0.34501
70.2653 | 3.7372 | 77.7188 | 70.3229 | 6.3421 | 1.4295 | 600 | 0 | 0 | 0 | 0 | 0 | 0 | 0 | 0 | 0 | 0 | 0 | 0 | -49376.0983 | -39542.3263 | -24298.6952 | 0 | 0 | 14133.6087 | 0 | 15955.7234 | 18701.6065 | 0 | -2.8422e-14 | -14133.6087 | 2745.8831 | 16724.5513 | 6848.5457 | 21.8841 | 3.2481e-05 | 0.35887 | 0.66345 | 0.21547 | 3.0541 | 3.2818 | 0.2073 | 0.68611 | 2.313e-10 | 0.35409
71.2653 | 3.8356 | 77.4765 | 70.2707 | 6.5029 | 1.4654 | 600 | 0 | 0 | 0 | 0 | 0 | 0 | 0 | 0 | 0 | 0 | 0 | 0 | -49376.0983 | -39542.3263 | -24298.6952 | 0 | 0 | 14577.7382 | 0 | 15955.7234 | 19288.5673 | 0 | -2.8422e-14 | -14577.7382 | 3332.8439 | 17250.0046 | 7063.7955 | 21.8841 | 3.2481e-05 | 0.35896 | 0.6633 | 0.21545 | 3.0549 | 3.2826 | 0.20724 | 0.68634 | 2.3128e-10 | 0.36341
72.2653 | 3.9364 | 77.2279 | 70.2171 | 6.6678 | 1.5021 | 600 | 0 | 0 | 0 | 0 | 0 | 0 | 0 | 0 | 0 | 0 | 0 | 0 | -49376.0983 | -39542.3263 | -24298.6952 | 0 | 0 | 15033.5559 | 0 | 15955.7234 | 19890.9017 | 0 | -2.8422e-14 | -15033.5559 | 3935.1783 | 17789.2247 | 7284.7075 | 21.8841 | 3.2481e-05 | 0.35907 | 0.66315 | 0.21543 | 3.0558 | 3.2835 | 0.20718 | 0.68659 | 2.3125e-10 | 0.37296
73.2653 | 4.0399 | 76.9728 | 70.1622 | 6.8369 | 1.5399 | 600 | 0 | 0 | 0 | 0 | 0 | 0 | 0 | 0 | 0 | 0 | 0 | 0 | -49376.0983 | -39542.3263 | -24298.6952 | 0 | 0 | 15501.3628 | 0 | 15955.7234 | 20508.9998 | 0 | -2.8422e-14 | -15501.3628 | 4553.2764 | 18342.5585 | 7511.427 | 21.8841 | 3.2481e-05 | 0.35919 | 0.66301 | 0.2154 | 3.0568 | 3.2844 | 0.20711 | 0.68686 | 2.3123e-10 | 0.38277
74.2653 | 4.146 | 76.7111 | 70.1058 | 7.0104 | 1.5786 | 600 | 0 | 0 | 0 | 0 | 0 | 0 | 0 | 0 | 0 | 0 | 0 | 0 | -49376.0983 | -39542.3263 | -24298.6952 | 0 | 0 | 15981.4664 | 0 | 15955.7234 | 21143.2606 | 0 | -2.8422e-14 | -15981.4664 | 5187.5372 | 18910.36 | 7744.1031 | 21.8841 | 3.2481e-05 | 0.35932 | 0.66286 | 0.21537 | 3.0578 | 3.2853 | 0.20704 | 0.68715 | 2.312e-10 | 0.39282
75.2653 | 4.2548 | 76.4426 | 70.048 | 7.1884 | 1.6183 | 600 | 0 | 0 | 0 | 0 | 0 | 0 | 0 | 0 | 0 | 0 | 0 | 0 | -49376.0983 | -39542.3263 | -24298.6952 | 0 | 0 | 16474.1814 | 0 | 15955.7234 | 21794.0914 | 0 | -2.8422e-14 | -16474.1814 | 5838.3679 | 19492.9905 | 7982.8879 | 21.8841 | 3.2481e-05 | 0.35947 | 0.66272 | 0.21534 | 3.0589 | 3.2863 | 0.20695 | 0.68747 | 2.3116e-10 | 0.40313
76.2653 | 4.3664 | 76.1671 | 69.9887 | 7.3709 | 1.6591 | 600 | 0 | 0 | 0 | 0 | 0 | 0 | 0 | 0 | 0 | 0 | 0 | 0 | -49376.0983 | -39542.3263 | -24298.6952 | 0 | 0 | 16979.8296 | 0 | 15955.7234 | 22461.9083 | 0 | -2.8422e-14 | -16979.8296 | 6506.1848 | 20090.8187 | 8227.9372 | 21.8841 | 3.2481e-05 | 0.35963 | 0.66257 | 0.2153 | 3.06 | 3.2874 | 0.20686 | 0.68782 | 2.3113e-10 | 0.4137
77.2653 | 4.4808 | 75.8846 | 69.9278 | 7.5581 | 1.701 | 600 | 0 | 0 | 0 | 0 | 0 | 0 | 0 | 0 | 0 | 0 | 0 | 0 | -49376.0983 | -39542.3263 | -24298.6952 | 0 | 0 | 17498.7397 | 0 | 15955.7234 | 23147.1361 | 0 | -2.8422e-14 | -17498.7397 | 7191.4127 | 20704.2202 | 8479.4099 | 21.8841 | 3.2481e-05 | 0.35981 | 0.66243 | 0.21525 | 3.0612 | 3.2885 | 0.20676 | 0.6882 | 2.3109e-10 | 0.42454
78.2653 | 4.5981 | 75.5947 | 69.8655 | 7.7501 | 1.7439 | 600 | 0 | 0 | 0 | 0 | 0 | 0 | 0 | 0 | 0 | 0 | 0 | 0 | -49376.0983 | -39542.3263 | -24298.6952 | 0 | 0 | 18031.2478 | 0 | 15955.7234 | 23850.2084 | 0 | -2.8422e-14 | -18031.2478 | 7894.4849 | 21333.578 | 8737.4686 | 21.8841 | 3.2481e-05 | 0.36001 | 0.66228 | 0.2152 | 3.0624 | 3.2897 | 0.20664 | 0.68861 | 2.3105e-10 | 0.43565
79.2653 | 4.7183 | 75.2974 | 69.8015 | 7.9469 | 1.788 | 600 | 0 | 0 | 0 | 0 | 0 | 0 | 0 | 0 | 0 | 0 | 0 | 0 | -49376.0983 | -39542.3263 | -24298.6952 | 0 | 0 | 18577.6972 | 0 | 15955.7234 | 24571.5673 | 0 | -2.8422e-14 | -18577.6972 | 8615.8438 | 21979.282 | 9002.2793 | 21.8841 | 3.2481e-05 | 0.36022 | 0.66214 | 0.21514 | 3.0638 | 3.2909 | 0.20652 | 0.68906 | 2.31e-10 | 0.44705
80.2653 | 4.8416 | 74.9925 | 69.7359 | 8.1488 | 1.8332 | 600 | 0 | 0 | 0 | 0 | 0 | 0 | 0 | 0 | 0 | 0 | 0 | 0 | -49376.0983 | -39542.3263 | -24298.6952 | 0 | 0 | 19138.4382 | 0 | 15955.7234 | 25311.6637 | 0 | -2.8422e-14 | -19138.4382 | 9355.9403 | 22641.7293 | 9274.0115 | 21.8841 | 3.2481e-05 | 0.36046 | 0.662 | 0.21508 | 3.0652 | 3.2922 | 0.20638 | 0.68954 | 2.3096e-10 | 0.45873
81.2653 | 4.9679 | 74.6797 | 69.6686 | 8.3559 | 1.8796 | 600 | 0 | 0 | 0 | 0 | 0 | 0 | 0 | 0 | 0 | 0 | 0 | 0 | -49376.0983 | -39542.3263 | -24298.6952 | 0 | 0 | 19713.8287 | 0 | 15955.7234 | 26070.9572 | 0 | -2.8422e-14 | -19713.8287 | 10115.2338 | 23321.3237 | 9552.8382 | 21.8841 | 3.2481e-05 | 0.36072 | 0.66186 | 0.21501 | 3.0666 | 3.2935 | 0.20623 | 0.69006 | 2.309e-10 | 0.4707
82.2653 | 5.0974 | 74.3589 | 69.5997 | 8.5682 | 1.9272 | 600 | 0 | 0 | 0 | 0 | 0 | 0 | 0 | 0 | 0 | 0 | 0 | 0 | -49376.0983 | -39542.3263 | -24298.6952 | 0 | 0 | 20304.2336 | 0 | 15955.7234 | 26849.9159 | 0 | -2.8422e-14 | -20304.2336 | 10894.1925 | 24018.4758 | 9838.9359 | 21.8841 | 3.2481e-05 | 0.361 | 0.66173 | 0.21493 | 3.0682 | 3.295 | 0.20607 | 0.69061 | 2.3085e-10 | 0.48296
83.2653 | 5.2301 | 74.0299 | 69.529 | 8.7858 | 1.976 | 600 | 0 | 0 | 0 | 0 | 0 | 0 | 0 | 0 | 0 | 0 | 0 | 0 | -49376.0983 | -39542.3263 | -24298.6952 | 0 | 0 | 20910.0251 | 0 | 15955.7234 | 27649.0164 | 0 | -2.8422e-14 | -20910.0251 | 11693.2929 | 24733.6027 | 10132.4846 | 21.8841 | 3.2481e-05 | 0.36131 | 0.66159 | 0.21485 | 3.0699 | 3.2965 | 0.2059 | 0.69122 | 2.3079e-10 | 0.49553
84.2653 | 5.366 | 73.6926 | 69.4565 | 9.009 | 2.0261 | 600 | 0 | 0 | 0 | 0 | 0 | 0 | 0 | 0 | 0 | 0 | 0 | 0 | -49376.0983 | -39542.3263 | -24298.6952 | 0 | 0 | 21531.5827 | 0 | 15955.7234 | 28468.7435 | 0 | -2.8422e-14 | -21531.5827 | 12513.02 | 25467.1277 | 10433.6676 | 21.8841 | 3.2481e-05 | 0.36164 | 0.66146 | 0.21476 | 3.0716 | 3.2981 | 0.20571 | 0.69186 | 2.3072e-10 | 0.50841
85.2653 | 5.5052 | 73.3467 | 69.3823 | 9.2378 | 2.0776 | 600 | 0 | 0 | 0 | 0 | 0 | 0 | 0 | 0 | 0 | 0 | 0 | 0 | -49376.0983 | -39542.3263 | -24298.6952 | 0 | 0 | 22169.2931 | 0 | 15955.7234 | 29309.5903 | 0 | -2.8422e-14 | -22169.2931 | 13353.8669 | 26219.4806 | 10742.6718 | 21.8841 | 3.2481e-05 | 0.36201 | 0.66134 | 0.21466 | 3.0734 | 3.2997 | 0.2055 | 0.69256 | 2.3065e-10 | 0.5216
86.2653 | 5.6479 | 72.992 | 69.3061 | 9.4723 | 2.1303 | 600 | 0 | 0 | 0 | 0 | 0 | 0 | 0 | 0 | 0 | 0 | 0 | 0 | -49376.0983 | -39542.3263 | -24298.6952 | 0 | 0 | 22823.5497 | 0 | 15955.7234 | 30172.058 | 0 | -2.8422e-14 | -22823.5497 | 14216.3346 | 26991.0965 | 11059.6875 | 21.8841 | 3.2481e-05 | 0.3624 | 0.66121 | 0.21455 | 3.0754 | 3.3015 | 0.20528 | 0.69331 | 2.3058e-10 | 0.53512
87.2653 | 5.7939 | 72.6284 | 69.2281 | 9.7127 | 2.1844 | 600 | 0 | 0 | 0 | 0 | 0 | 0 | 0 | 0 | 0 | 0 | 0 | 0 | -49376.0983 | -39542.3263 | -24298.6952 | 0 | 0 | 23494.7533 | 0 | 15955.7234 | 31056.6554 | 0 | -2.8422e-14 | -23494.7533 | 15100.932 | 27782.4163 | 11384.9083 | 21.8841 | 3.2481e-05 | 0.36282 | 0.6611 | 0.21443 | 3.0774 | 3.3033 | 0.20504 | 0.69411 | 2.305e-10 | 0.54895
88.2653 | 5.9434 | 72.2557 | 69.1482 | 9.9591 | 2.2399 | 600 | 0 | 0 | 0 | 0 | 0 | 0 | 0 | 0 | 0 | 0 | 0 | 0 | -49376.0983 | -39542.3263 | -24298.6952 | 0 | 0 | 24183.3114 | 0 | 15955.7234 | 31963.8988 | 0 | -2.8422e-14 | -24183.3114 | 16008.1754 | 28593.8857 | 11718.5311 | 21.8841 | 3.2481e-05 | 0.36328 | 0.66098 | 0.2143 | 3.0796 | 3.3053 | 0.20478 | 0.69497 | 2.3041e-10 | 0.56312
89.2653 | 6.0965 | 71.8736 | 69.0664 | 10.2116 | 2.2968 | 600 | 0 | 0 | 0 | 0 | 0 | 0 | 0 | 0 | 0 | 0 | 0 | 0 | -49376.0983 | -39542.3263 | -24298.6952 | 0 | 0 | 24889.6381 | 0 | 15955.7234 | 32894.3118 | 0 | -2.8422e-14 | -24889.6381 | 16938.5884 | 29425.9554 | 12060.756 | 21.8841 | 3.2481e-05 | 0.36378 | 0.66087 | 0.21416 | 3.0819 | 3.3073 | 0.2045 | 0.6959 | 2.3032e-10 | 0.57763
90.2653 | 6.2532 | 71.4819 | 68.9825 | 10.4705 | 2.3552 | 600 | 0 | 0 | 0 | 0 | 0 | 0 | 0 | 0 | 0 | 0 | 0 | 0 | -49376.0983 | -39542.3263 | -24298.6952 | 0 | 0 | 25614.1542 | 0 | 15955.7234 | 33848.4247 | 0 | -2.8422e-14 | -25614.1542 | 17892.7013 | 30279.08 | 12411.7861 | 21.8841 | 3.2481e-05 | 0.36431 | 0.66077 | 0.21401 | 3.0843 | 3.3095 | 0.2042 | 0.69688 | 2.3022e-10 | 0.59247
91.2653 | 6.4136 | 71.0805 | 68.8967 | 10.7357 | 2.4151 | 600 | 0 | 0 | 0 | 0 | 0 | 0 | 0 | 0 | 0 | 0 | 0 | 0 | -49376.0983 | -39542.3263 | -24298.6952 | 0 | 0 | 26357.2865 | 0 | 15955.7234 | 34826.7742 | 0 | -2.8422e-14 | -26357.2865 | 18871.0508 | 31153.7177 | 12771.8277 | 21.8841 | 3.2481e-05 | 0.36489 | 0.66067 | 0.21384 | 3.0868 | 3.3118 | 0.20388 | 0.69794 | 2.3011e-10 | 0.60767
92.2653 | 6.5776 | 70.6692 | 68.8087 | 11.0074 | 2.4765 | 600 | 0 | 0 | 0 | 0 | 0 | 0 | 0 | 0 | 0 | 0 | 0 | 0 | -49376.0983 | -39542.3263 | -24298.6952 | 0 | 0 | 27119.4681 | 0 | 15955.7234 | 35829.903 | 0 | -2.8422e-14 | -27119.4681 | 19874.1796 | 32050.3301 | 13141.0898 | 21.8841 | 3.2481e-05 | 0.3655 | 0.66058 | 0.21367 | 3.0895 | 3.3142 | 0.20353 | 0.69908 | 2.3e-10 | 0.62321
93.2653 | 6.7454 | 70.2477 | 68.7187 | 11.2858 | 2.5395 | 600 | 0 | 0 | 0 | 0 | 0 | 0 | 0 | 0 | 0 | 0 | 0 | 0 | -49376.0983 | -39542.3263 | -24298.6952 | 0 | 0 | 27901.1376 | 0 | 15955.7234 | 36858.359 | 0 | -2.8422e-14 | -27901.1376 | 20902.6356 | 32969.3806 | 13519.7842 | 21.8841 | 3.2481e-05 | 0.36617 | 0.6605 | 0.21348 | 3.0923 | 3.3167 | 0.20316 | 0.70029 | 2.2988e-10 | 0.63911
94.2653 | 6.917 | 69.8159 | 68.6266 | 11.571 | 2.6041 | 600 | 0 | 0 | 0 | 0 | 0 | 0 | 0 | 0 | 0 | 0 | 0 | 0 | -49376.0983 | -39542.3263 | -24298.6952 | 0 | 0 | 28702.7393 | 0 | 15955.7234 | 37912.6951 | 0 | -2.8422e-14 | -28702.7393 | 21956.9717 | 33911.3348 | 13908.1253 | 21.8841 | 3.2481e-05 | 0.36689 | 0.66043 | 0.21327 | 3.0953 | 3.3193 | 0.20277 | 0.70158 | 2.2975e-10 | 0.65536
95.2653 | 7.0924 | 69.3736 | 68.5323 | 11.8631 | 2.6703 | 600 | 0 | 0 | 0 | 0 | 0 | 0 | 0 | 0 | 0 | 0 | 0 | 0 | -49376.0983 | -39542.3263 | -24298.6952 | 0 | 0 | 29524.7223 | 0 | 15955.7234 | 38993.4683 | 0 | -2.8422e-14 | -29524.7223 | 23037.7448 | 34876.6586 | 14306.3299 | 21.8841 | 3.2481e-05 | 0.36766 | 0.66036 | 0.21305 | 3.0985 | 3.3221 | 0.20234 | 0.70297 | 2.2962e-10 | 0.67198
96.2653 | 7.2717 | 68.9205 | 68.4358 | 12.1623 | 2.7382 | 600 | 0 | 0 | 0 | 0 | 0 | 0 | 0 | 0 | 0 | 0 | 0 | 0 | -49376.0983 | -39542.3263 | -24298.6952 | 0 | 0 | 30367.5401 | 0 | 15955.7234 | 40101.2387 | 0 | -2.8422e-14 | -30367.5401 | 24145.5153 | 35865.818 | 14714.6168 | 21.8841 | 3.2481e-05 | 0.36849 | 0.6603 | 0.21282 | 3.1018 | 3.3251 | 0.20189 | 0.70445 | 2.2947e-10 | 0.68897
97.2653 | 7.4549 | 68.4565 | 68.3371 | 12.4687 | 2.8078 | 600 | 0 | 0 | 0 | 0 | 0 | 0 | 0 | 0 | 0 | 0 | 0 | 0 | -49376.0983 | -39542.3263 | -24298.6952 | 0 | 0 | 31231.6506 | 0 | 15955.7234 | 41236.5693 | 0 | -2.8422e-14 | -31231.6506 | 25280.8459 | 36879.2781 | 15133.2068 | 21.8841 | 3.2481e-05 | 0.36938 | 0.66026 | 0.21256 | 3.1053 | 3.3282 | 0.2014 | 0.70603 | 2.2932e-10 | 0.70633
98.2653 | 7.642 | 67.9813 | 68.2362 | 12.7824 | 2.8791 | 600 | 0 | 0 | 0 | 0 | 0 | 0 | 0 | 0 | 0 | 0 | 0 | 0 | -49376.0983 | -39542.3263 | -24298.6952 | 0 | 0 | 32117.5151 | 0 | 15955.7234 | 42400.0245 | 0 | -2.8422e-14 | -32117.5151 | 26444.3011 | 37917.5015 | 15562.3223 | 21.8841 | 3.2481e-05 | 0.37033 | 0.66022 | 0.21229 | 3.109 | 3.3315 | 0.20088 | 0.70771 | 2.2915e-10 | 0.72406
99.2653 | 7.8331 | 67.4949 | 68.133 | 13.1036 | 2.9523 | 600 | 0 | 0 | 0 | 0 | 0 | 0 | 0 | 0 | 0 | 0 | 0 | 0 | -49376.0983 | -39542.3263 | -24298.6952 | 0 | 0 | 33025.5978 | 0 | 15955.7234 | 43592.1695 | 0 | -2.8422e-14 | -33025.5978 | 27636.4461 | 38980.9476 | 16002.1872 | 21.8841 | 3.2481e-05 | 0.37136 | 0.6602 | 0.212 | 3.113 | 3.3349 | 0.20033 | 0.70951 | 2.2898e-10 | 0.74216
100.2653 | 8.0281 | 66.9969 | 68.0275 | 13.4323 | 3.0272 | 600 | 0 | 0 | 0 | 0 | 0 | 0 | 0 | 0 | 0 | 0 | 0 | 0 | -49376.0983 | -39542.3263 | -24298.6952 | 0 | 0 | 33956.365 | 0 | 15955.7234 | 44813.5688 | 0 | -2.8422e-14 | -33956.365 | 28857.8454 | 40070.0712 | 16453.0262 | 21.8841 | 3.2481e-05 | 0.37246 | 0.66019 | 0.21169 | 3.1171 | 3.3385 | 0.19973 | 0.71144 | 2.288e-10 | 0.76064
101.2653 | 8.2271 | 66.4872 | 67.9197 | 13.7688 | 3.104 | 600 | 0 | 0 | 0 | 0 | 0 | 0 | 0 | 0 | 0 | 0 | 0 | 0 | -49376.0983 | -39542.3263 | -24298.6952 | 0 | 0 | 34910.2848 | 0 | 15955.7234 | 46064.7854 | 0 | -2.8422e-14 | -34910.2848 | 30109.062 | 41185.321 | 16915.0648 | 21.8841 | 3.2481e-05 | 0.37364 | 0.66019 | 0.21136 | 3.1214 | 3.3424 | 0.1991 | 0.71349 | 2.286e-10 | 0.77949
102.2653 | 8.4301 | 65.9657 | 67.8095 | 14.1131 | 3.1827 | 600 | 0 | 0 | 0 | 0 | 0 | 0 | 0 | 0 | 0 | 0 | 0 | 0 | -49376.0983 | -39542.3263 | -24298.6952 | 0 | 0 | 35887.8258 | 0 | 15955.7234 | 47346.3792 | 0 | -2.8422e-14 | -35887.8258 | 31390.6558 | 42327.1382 | 17388.5286 | 21.8841 | 3.2481e-05 | 0.3749 | 0.66021 | 0.211 | 3.126 | 3.3464 | 0.19843 | 0.71567 | 2.2839e-10 | 0.79872
103.2653 | 8.637 | 65.4321 | 67.6971 | 14.4654 | 3.2634 | 600 | 0 | 0 | 0 | 0 | 0 | 0 | 0 | 0 | 0 | 0 | 0 | 0 | -49376.0983 | -39542.3263 | -24298.6952 | 0 | 0 | 36889.4563 | 0 | 15955.7234 | 48658.9058 | 0 | -2.8422e-14 | -36889.4563 | 32703.1823 | 43495.9549 | 17873.6431 | 21.8841 | 3.2481e-05 | 0.37626 | 0.66024 | 0.21062 | 3.1309 | 3.3506 | 0.19771 | 0.718 | 2.2817e-10 | 0.81833
104.2653 | 8.8479 | 64.8863 | 67.5822 | 14.8258 | 3.346 | 600 | 0 | 0 | 0 | 0 | 0 | 0 | 0 | 0 | 0 | 0 | 0 | 0 | -49376.0983 | -39542.3263 | -24298.6952 | 0 | 0 | 37915.6434 | 0 | 15955.7234 | 50002.9146 | 0 | -2.8422e-14 | -37915.6434 | 34047.1912 | 44692.1922 | 18370.6332 | 21.8841 | 3.2481e-05 | 0.37772 | 0.66029 | 0.21022 | 3.136 | 3.3551 | 0.19695 | 0.72049 | 2.2794e-10 | 0.83831
105.2653 | 9.0627 | 64.3281 | 67.465 | 15.1944 | 3.4306 | 600 | 0 | 0 | 0 | 0 | 0 | 0 | 0 | 0 | 0 | 0 | 0 | 0 | -49376.0983 | -39542.3263 | -24298.6952 | 0 | 0 | 38966.8521 | 0 | 15955.7234 | 51378.9474 | 0 | -2.8422e-14 | -38966.8521 | 35423.224 | 45916.2583 | 18879.7223 | 21.8841 | 3.2481e-05 | 0.37928 | 0.66036 | 0.20979 | 3.1414 | 3.3598 | 0.19614 | 0.72315 | 2.2769e-10 | 0.85866
106.2653 | 9.2813 | 63.7574 | 67.3454 | 15.5713 | 3.5172 | 600 | 0 | 0 | 0 | 0 | 0 | 0 | 0 | 0 | 0 | 0 | 0 | 0 | -49376.0983 | -39542.3263 | -24298.6952 | 0 | 0 | 40043.5436 | 0 | 15955.7234 | 52787.5367 | 0 | -2.8422e-14 | -40043.5436 | 36831.8133 | 47168.5467 | 19401.1323 | 21.8841 | 3.2481e-05 | 0.38096 | 0.66044 | 0.20933 | 3.1471 | 3.3648 | 0.19528 | 0.72597 | 2.2743e-10 | 0.87938
107.2653 | 9.5038 | 63.174 | 67.2234 | 15.9566 | 3.606 | 600 | 0 | 0 | 0 | 0 | 0 | 0 | 0 | 0 | 0 | 0 | 0 | 0 | -49376.0983 | -39542.3263 | -24298.6952 | 0 | 0 | 41146.1747 | 0 | 15955.7234 | 54229.2031 | 0 | -2.8422e-14 | -41146.1747 | 38273.4797 | 48449.4337 | 19935.0826 | 21.8841 | 3.2481e-05 | 0.38276 | 0.66055 | 0.20884 | 3.1531 | 3.37 | 0.19436 | 0.72899 | 2.2715e-10 | 0.90046
108.2653 | 9.7301 | 62.5778 | 67.0991 | 16.3504 | 3.6968 | 600 | 0 | 0 | 0 | 0 | 0 | 0 | 0 | 0 | 0 | 0 | 0 | 0 | -49376.0983 | -39542.3263 | -24298.6952 | 0 | 0 | 42275.1956 | 0 | 15955.7234 | 55704.454 | 0 | -2.8422e-14 | -42275.1956 | 39748.7306 | 49759.2765 | 20481.7894 | 21.8841 | 3.2481e-05 | 0.3847 | 0.66067 | 0.20831 | 3.1594 | 3.3755 | 0.19338 | 0.73221 | 2.2686e-10 | 0.9219
109.2653 | 9.9601 | 61.9688 | 66.9724 | 16.7528 | 3.7898 | 600 | 0 | 0 | 0 | 0 | 0 | 0 | 0 | 0 | 0 | 0 | 0 | 0 | -49376.0983 | -39542.3263 | -24298.6952 | 0 | 0 | 43431.0493 | 0 | 15955.7234 | 57213.7806 | 0 | -2.8422e-14 | -43431.0493 | 41258.0572 | 51098.41 | 21041.4652 | 21.8841 | 3.2481e-05 | 0.38677 | 0.66082 | 0.20776 | 3.1661 | 3.3814 | 0.19234 | 0.73564 | 2.2655e-10 | 0.94369
110.2653 | 10.1937 | 61.3467 | 66.8433 | 17.164 | 3.885 | 600 | 0 | 0 | 0 | 0 | 0 | 0 | 0 | 0 | 0 | 0 | 0 | 0 | -49376.0983 | -39542.3263 | -24298.6952 | 0 | 0 | 44614.1692 | 0 | 15955.7234 | 58757.656 | 0 | -2.8422e-14 | -44614.1692 | 42801.9326 | 52467.145 | 21614.3178 | 21.8841 | 3.2481e-05 | 0.389 | 0.661 | 0.20717 | 3.1732 | 3.3875 | 0.19124 | 0.7393 | 2.2622e-10 | 0.96582
111.2653 | 10.4308 | 60.7115 | 66.7119 | 17.5839 | 3.9824 | 600 | 0 | 0 | 0 | 0 | 0 | 0 | 0 | 0 | 0 | 0 | 0 | 0 | -49376.0983 | -39542.3263 | -24298.6952 | 0 | 0 | 45824.978 | 0 | 15955.7234 | 60336.532 | 0 | -2.8422e-14 | -45824.978 | 44380.8086 | 53865.7645 | 22200.5496 | 21.8841 | 3.2481e-05 | 0.3914 | 0.66119 | 0.20654 | 3.1806 | 3.3939 | 0.19007 | 0.74321 | 2.2587e-10 | 0.98829
112.2653 | 10.6713 | 60.0631 | 66.5782 | 18.0127 | 4.082 | 600 | 0 | 0 | 0 | 0 | 0 | 0 | 0 | 0 | 0 | 0 | 0 | 0 | -49376.0983 | -39542.3263 | -24298.6952 | 0 | 0 | 47063.8853 | 0 | 15955.7234 | 61950.837 | 0 | -2.8422e-14 | -47063.8853 | 45995.1136 | 55294.5213 | 22800.3566 | 22.5546 | 3.2481e-05 | 0.39398 | 0.66142 | 0.20587 | 3.1885 | 3.4007 | 0.18883 | 0.74737 | 2.2551e-10 | 1.0111
113.2653 | 10.915 | 59.4015 | 66.4422 | 18.4504 | 4.1839 | 600 | 0 | 0 | 0 | 0 | 0 | 0 | 0 | 0 | 0 | 0 | 0 | 0 | -49376.0983 | -39542.3263 | -24298.6952 | 0 | 0 | 48331.2858 | 0 | 15955.7234 | 63600.9724 | 0 | -2.8422e-14 | -48331.2858 | 47645.249 | 56753.6346 | 23413.9273 | 23.2958 | 3.2481e-05 | 0.39675 | 0.66167 | 0.20516 | 3.1968 | 3.4079 | 0.18751 | 0.75182 | 2.2512e-10 | 1.0342
114.2653 | 11.1619 | 58.7266 | 66.304 | 18.897 | 4.2882 | 600 | 0 | 0 | 0 | 0 | 0 | 0 | 0 | 0 | 0 | 0 | 0 | 0 | -49376.0983 | -39542.3263 | -24298.6952 | 0 | 0 | 49627.5573 | 0 | 15955.7234 | 65287.3097 | 0 | -2.8422e-14 | -49627.5573 | 49331.5863 | 58243.2864 | 24041.4422 | 24.0539 | 3.2481e-05 | 0.39974 | 0.66196 | 0.20441 | 3.2056 | 3.4155 | 0.1861 | 0.75657 | 2.2472e-10 | 1.0576
115.2653 | 11.4116 | 58.0385 | 66.1636 | 19.3527 | 4.3947 | 600 | 0 | 0 | 0 | 0 | 0 | 0 | 0 | 0 | 0 | 0 | 0 | 0 | -49376.0983 | -39542.3263 | -24298.6952 | 0 | 0 | 50953.0582 | 0 | 15955.7234 | 67010.1869 | 0 | -2.8422e-14 | -50953.0582 | 51054.4635 | 59763.6181 | 24683.0717 | 24.8284 | 3.2481e-05 | 0.40296 | 0.66228 | 0.2036 | 3.2148 | 3.4235 | 0.18462 | 0.76165 | 2.2429e-10 | 1.0812
116.2653 | 11.6641 | 57.337 | 66.0211 | 19.8173 | 4.5037 | 600 | 0 | 0 | 0 | 0 | 0 | 0 | 0 | 0 | 0 | 0 | 0 | 0 | -49376.0983 | -39542.3263 | -24298.6952 | 0 | 0 | 52308.1249 | 0 | 15955.7234 | 68769.9052 | 0 | -2.8422e-14 | -52308.1249 | 52814.1818 | 61314.7267 | 25338.9759 | 25.6189 | 3.2481e-05 | 0.40643 | 0.66263 | 0.20275 | 3.2246 | 3.4319 | 0.18304 | 0.76708 | 2.2384e-10 | 1.1051
117.2653 | 11.919 | 56.6223 | 65.8765 | 20.291 | 4.615 | 600 | 0 | 0 | 0 | 0 | 0 | 0 | 0 | 0 | 0 | 0 | 0 | 0 | -49376.0983 | -39542.3263 | -24298.6952 | 0 | 0 | 53693.0696 | 0 | 15955.7234 | 70566.7248 | 0 | -2.8422e-14 | -53693.0696 | 54611.0014 | 62896.6605 | 26009.3027 | 26.4248 | 3.2481e-05 | 0.41018 | 0.66302 | 0.20185 | 3.2349 | 3.4408 | 0.18137 | 0.77288 | 2.2336e-10 | 1.1293
118.2653 | 12.1762 | 55.8945 | 65.73 | 20.7738 | 4.7287 | 600 | 0 | 0 | 0 | 0 | 0 | 0 | 0 | 0 | 0 | 0 | 0 | 0 | -49376.0983 | -39542.3263 | -24298.6952 | 0 | 0 | 55108.1772 | 0 | 15955.7234 | 72400.8611 | 0 | -2.8422e-14 | -55108.1772 | 56445.1377 | 64509.4149 | 26694.1866 | 27.2456 | 3.2481e-05 | 0.41424 | 0.66344 | 0.20089 | 3.2458 | 3.4502 | 0.17959 | 0.77909 | 2.2286e-10 | 1.1537
119.2653 | 12.4354 | 55.1535 | 65.5815 | 21.2655 | 4.8449 | 600 | 0 | 0 | 0 | 0 | 0 | 0 | 0 | 0 | 0 | 0 | 0 | 0 | -49376.0983 | -39542.3263 | -24298.6952 | 0 | 0 | 56553.702 | 0 | 15955.7234 | 74272.4802 | 0 | -2.8422e-14 | -56553.702 | 58316.7568 | 66152.9278 | 27393.7473 | 28.0804 | 3.2481e-05 | 0.41863 | 0.66391 | 0.19987 | 3.2573 | 3.4601 | 0.1777 | 0.78574 | 2.2233e-10 | 1.1782
120.2653 | 12.6962 | 54.3996 | 65.4312 | 21.7662 | 4.9635 | 600 | 0 | 0 | 0 | 0 | 0 | 0 | 0 | 0 | 0 | 0 | 0 | 0 | -49376.0983 | -39542.3263 | -24298.6952 | 0 | 0 | 58029.8653 | 0 | 15955.7234 | 76181.6945 | 0 | -2.8422e-14 | -58029.8653 | 60225.971 | 67827.0748 | 28108.0881 | 28.9284 | 3.2481e-05 | 0.4234 | 0.66443 | 0.19878 | 3.2695 | 3.4706 | 0.1757 | 0.79286 | 2.2178e-10 | 1.2029
121.2653 | 12.9584 | 53.6329 | 65.2793 | 22.2759 | 5.0846 | 600 | 0 | 0 | 0 | 0 | 0 | 0 | 0 | 0 | 0 | 0 | 0 | 0 | -49376.0983 | -39542.3263 | -24298.6952 | 0 | 0 | 59536.8514 | 0 | 15955.7234 | 78128.5574 | 0 | -2.8422e-14 | -59536.8514 | 62172.834 | 69531.6639 | 28837.2942 | 29.7884 | 3.2481e-05 | 0.42859 | 0.66499 | 0.19763 | 3.2823 | 3.4816 | 0.17358 | 0.80051 | 2.2119e-10 | 1.2278
122.2653 | 13.2215 | 52.8536 | 65.1257 | 22.7943 | 5.2081 | 600 | 0 | 0 | 0 | 0 | 0 | 0 | 0 | 0 | 0 | 0 | 0 | 0 | -49376.0983 | -39542.3263 | -24298.6952 | 0 | 0 | 61074.8041 | 0 | 15955.7234 | 80113.0589 | 0 | -2.8422e-14 | -61074.8041 | 64157.3354 | 71266.4301 | 29581.4312 | 30.6595 | 3.2481e-05 | 0.43423 | 0.6656 | 0.1964 | 3.2959 | 3.4933 | 0.17132 | 0.80873 | 2.2057e-10 | 1.2527
123.2653 | 13.4852 | 52.0619 | 64.9707 | 23.3216 | 5.3341 | 600 | 0 | 0.00047388 | 0.00047388 | 0 | 0 | 0.14216 | 0 | 0 | 0 | 0 | 0 | 0 | -49376.0983 | -39542.3263 | -24298.6952 | 0 | 0 | 62643.8242 | 0 | 15955.7234 | 81973.0098 | 0 | -2.8422e-14 | -62643.8242 | 66017.2864 | 73031.0292 | 30340.5427 | 31.5403 | 3.2481e-05 | 0.4404 | 0.66627 | 0.1951 | 3.3103 | 3.5057 | 0.16892 | 0.81757 | 2.1992e-10 | 1.2777
123.2665 | 13.4855 | 52.0609 | 64.9705 | 23.3222 | 5.3343 | 600.0004 | 0 | 0.00047396 | 0.00047396 | 0 | 0 | 0.14252 | 0 | 0 | 0 | 0 | 0 | 0 | -49376.0983 | -39542.3263 | -24298.6952 | 0 | 0 | 62645.8049 | 0 | 15955.7234 | 81975.1556 | 0 | -2.8422e-14 | -62645.8049 | 66019.4321 | 73033.2535 | 30341.501 | 31.5414 | 3.2481e-05 | 0.44041 | 0.66628 | 0.1951 | 3.3104 | 3.5057 | 0.16892 | 0.81758 | 2.1992e-10 | 1.2777
123.2678 | 13.4858 | 52.0599 | 64.9703 | 23.3229 | 5.3344 | 600.0007 | 0 | 0.00047404 | 0.00047404 | 0 | 0 | 0.14287 | 0 | 0 | 0 | 0 | 0 | 0 | -49376.0983 | -39542.3263 | -24298.6952 | 0 | 0 | 62647.7857 | 0 | 15955.7234 | 81977.3013 | 0 | -2.8422e-14 | -62647.7857 | 66021.5779 | 73035.4779 | 30342.4593 | 31.5424 | 3.2481e-05 | 0.44042 | 0.66628 | 0.1951 | 3.3104 | 3.5057 | 0.16891 | 0.81759 | 2.1992e-10 | 1.2777
123.269 | 13.4862 | 52.0588 | 64.97 | 23.3235 | 5.3346 | 600.0011 | 0 | 0.00047412 | 0.00047412 | 0 | 0 | 0.14323 | 0 | 0 | 0 | 0 | 0 | 0 | -49376.0983 | -39542.3263 | -24298.6952 | 0 | 0 | 62649.7665 | 0 | 15955.7234 | 81979.447 | 0 | -2.8422e-14 | -62649.7665 | 66023.7236 | 73037.7022 | 30343.4176 | 31.5435 | 3.2481e-05 | 0.44043 | 0.66628 | 0.1951 | 3.3104 | 3.5057 | 0.16891 | 0.8176 | 2.1992e-10 | 1.2778
123.2703 | 13.4865 | 52.0578 | 64.9698 | 23.3242 | 5.3347 | 600.0014 | 0 | 0.00047421 | 0.00047421 | 0 | 0 | 0.14359 | 0 | 0 | 0 | 0 | 0 | 0 | -49376.0983 | -39542.3263 | -24298.6952 | 0 | 0 | 62651.7474 | 0 | 15955.7234 | 81981.5927 | 0 | -2.8422e-14 | -62651.7474 | 66025.8693 | 73039.9267 | 30344.376 | 31.5446 | 3.2481e-05 | 0.44043 | 0.66628 | 0.19509 | 3.3104 | 3.5057 | 0.16891 | 0.81762 | 2.1992e-10 | 1.2778
123.2715 | 13.4868 | 52.0568 | 64.9696 | 23.3248 | 5.3349 | 600.0018 | 0 | 0.00047429 | 0.00047429 | 0 | 0 | 0.14394 | 0 | 0 | 0 | 0 | 0 | 0 | -49376.0983 | -39542.3263 | -24298.6952 | 0 | 0 | 62653.7284 | 0 | 15955.7234 | 81983.7384 | 0 | -2.8422e-14 | -62653.7284 | 66028.0149 | 73042.1511 | 30345.3343 | 31.5457 | 3.2481e-05 | 0.44044 | 0.66628 | 0.19509 | 3.3104 | 3.5058 | 0.1689 | 0.81763 | 2.1992e-10 | 1.2778
123.274 | 13.4874 | 52.0547 | 64.9691 | 23.3261 | 5.3352 | 600.0025 | 0 | 0.00047445 | 0.00047445 | 0 | 0 | 0.14465 | 0 | 0 | 0 | 0 | 0 | 0 | -49376.0983 | -39542.3263 | -24298.6952 | 0 | 0 | 62657.6904 | 0 | 15955.7234 | 81988.0297 | 0 | -2.8422e-14 | -62657.6904 | 66032.3063 | 73046.6002 | 30347.2511 | 31.5478 | 3.2481e-05 | 0.44046 | 0.66628 | 0.19509 | 3.3105 | 3.5058 | 0.1689 | 0.81766 | 2.1992e-10 | 1.2779
123.2765 | 13.4881 | 52.0527 | 64.9686 | 23.3274 | 5.3355 | 600.0032 | 0 | 0.00047461 | 0.00047461 | 0 | 0 | 0.14536 | 0 | 0 | 0 | 0 | 0 | 0 | -49376.0983 | -39542.3263 | -24298.6952 | 0 | 0 | 62661.6526 | 0 | 15955.7234 | 81992.321 | 0 | -2.8422e-14 | -62661.6526 | 66036.5976 | 73051.0495 | 30349.168 | 31.55 | 3.2481e-05 | 0.44048 | 0.66628 | 0.19508 | 3.3105 | 3.5058 | 0.16889 | 0.81768 | 2.1991e-10 | 1.278
123.279 | 13.4887 | 52.0506 | 64.9682 | 23.3287 | 5.3358 | 600.0039 | 0 | 0.00047478 | 0.00047478 | 0 | 0 | 0.14608 | 0 | 0 | 0 | 0 | 0 | 0 | -49376.0983 | -39542.3263 | -24298.6952 | 0 | 0 | 62665.615 | 0 | 15955.7234 | 81996.6122 | 0 | -2.8422e-14 | -62665.615 | 66040.8888 | 73055.4989 | 30351.085 | 31.5521 | 3.2481e-05 | 0.4405 | 0.66629 | 0.19508 | 3.3106 | 3.5059 | 0.16888 | 0.81771 | 2.1991e-10 | 1.278
123.304 | 13.4952 | 52.03 | 64.9635 | 23.3417 | 5.3389 | 600.011 | 0 | 0.00047638 | 0.00047638 | 0 | 0 | 0.15321 | 0 | 0 | 0 | 0 | 0 | 0 | -49376.0983 | -39542.3263 | -24298.6952 | 0 | 0 | 62705.2498 | 0 | 15955.7234 | 82039.5222 | 0 | -2.8422e-14 | -62705.2498 | 66083.7988 | 73100.0033 | 30370.26 | 31.5736 | 3.2481e-05 | 0.44068 | 0.66631 | 0.19504 | 3.311 | 3.5062 | 0.16881 | 0.81797 | 2.1989e-10 | 1.2786
123.329 | 13.5016 | 52.0095 | 64.9588 | 23.3547 | 5.3421 | 600.0182 | 0 | 0.00047795 | 0.00047795 | 0 | 0 | 0.16037 | 0 | 0 | 0 | 0 | 0 | 0 | -49376.0983 | -39542.3263 | -24298.6952 | 0 | 0 | 62744.904 | 0 | 15955.7234 | 82082.4282 | 0 | -2.8422e-14 | -62744.904 | 66126.7048 | 73144.5255 | 30389.4444 | 31.5951 | 3.2482e-05 | 0.44087 | 0.66633 | 0.195 | 3.3114 | 3.5066 | 0.16874 | 0.81823 | 2.1987e-10 | 1.2792
123.354 | 13.508 | 51.9889 | 64.9542 | 23.3678 | 5.3452 | 600.0254 | 0 | 0.00047949 | 0.00047949 | 0 | 0 | 0.16755 | 0 | 0 | 0 | 0 | 0 | 0 | -49376.0983 | -39542.3263 | -24298.6952 | 0 | 0 | 62784.5777 | 0 | 15955.7234 | 82125.3308 | 0 | -2.8422e-14 | -62784.5777 | 66169.6074 | 73189.0657 | 30408.6382 | 31.6166 | 3.2482e-05 | 0.44105 | 0.66636 | 0.19497 | 3.3118 | 3.5069 | 0.16867 | 0.81849 | 2.1986e-10 | 1.2798
123.5326 | 13.554 | 51.8415 | 64.9207 | 23.4609 | 5.3675 | 600.0773 | 0 | 0.00048953 | 0.00048953 | 0 | 0 | 0.21948 | 0 | 0 | 0 | 0 | 0 | 0 | -49376.0983 | -39542.3263 | -24298.6952 | 0 | 0 | 63068.5851 | 0 | 15955.7234 | 82431.8058 | 0 | -2.8422e-14 | -63068.5851 | 66476.0824 | 73507.7953 | 30546.0372 | 31.7701 | 3.2485e-05 | 0.44238 | 0.66653 | 0.19469 | 3.3147 | 3.5094 | 0.16816 | 0.82036 | 2.1972e-10 | 1.2842
123.7113 | 13.5999 | 51.6937 | 64.8871 | 23.5543 | 5.3899 | 600.1303 | 0 | 0.00049813 | 0.00049813 | 0 | 0 | 0.27241 | 0 | 0 | 0 | 0 | 0 | 0 | -49376.0983 | -39542.3263 | -24298.6952 | 0 | 0 | 63353.5851 | 0 | 15955.7234 | 82738.3208 | 0 | -2.8422e-14 | -63353.5851 | 66782.5973 | 73827.4357 | 30683.9145 | 31.9236 | 3.2488e-05 | 0.44373 | 0.6667 | 0.19441 | 3.3177 | 3.512 | 0.16765 | 0.82225 | 2.1958e-10 | 1.2885
123.8899 | 13.6457 | 51.5456 | 64.8534 | 23.648 | 5.4124 | 600.1841 | 0 | 0.00050552 | 0.00050552 | 0 | 0 | 0.3262 | 0 | 0 | 0 | 0 | 0 | 0 | -49376.0983 | -39542.3263 | -24298.6952 | 0 | 0 | 63639.5772 | 0 | 15955.7234 | 83045.035 | 0 | -2.8422e-14 | -63639.5772 | 67089.3116 | 74147.9834 | 30822.2697 | 32.0772 | 3.2491e-05 | 0.4451 | 0.66687 | 0.19412 | 3.3207 | 3.5145 | 0.16714 | 0.82417 | 2.1944e-10 | 1.2929
124.0685 | 13.6915 | 51.397 | 64.8196 | 23.7418 | 5.435 | 600.2386 | 0 | 0.00051191 | 0.00051191 | 0 | 0 | 0.38073 | 0 | 0 | 0 | 0 | 0 | 0 | -49376.0983 | -39542.3263 | -24298.6952 | 0 | 0 | 63926.561 | 0 | 15955.7234 | 83352.0814 | 0 | -2.8422e-14 | -63926.561 | 67396.358 | 74469.4348 | 30961.1027 | 32.2308 | 3.2494e-05 | 0.4465 | 0.66705 | 0.19384 | 3.3238 | 3.5171 | 0.16661 | 0.82612 | 2.1931e-10 | 1.2972
124.3348 | 13.7596 | 51.1747 | 64.769 | 23.8821 | 5.4687 | 600.3211 | 0 | 0.00051992 | 0.00051992 | 0 | 0 | 0.46321 | 0 | 0 | 0 | 0 | 0 | 0 | -49376.0983 | -39542.3263 | -24298.6952 | 0 | 0 | 64356.333 | 0 | 15955.7234 | 83810.7931 | 0 | -2.8422e-14 | -64356.333 | 67855.0696 | 74950.432 | 31169.0079 | 32.4599 | 3.2498e-05 | 0.44862 | 0.66731 | 0.19341 | 3.3283 | 3.521 | 0.16583 | 0.82906 | 2.191e-10 | 1.3037
124.6011 | 13.8277 | 50.9515 | 64.7183 | 24.023 | 5.5026 | 600.4048 | 0 | 0.00052649 | 0.00052649 | 0 | 0 | 0.54687 | 0 | 0 | 0 | 0 | 0 | 0 | -49376.0983 | -39542.3263 | -24298.6952 | 0 | 0 | 64788.3068 | 0 | 15955.7234 | 84270.7745 | 0 | -2.8422e-14 | -64788.3068 | 68315.0511 | 75433.4184 | 31377.9735 | 32.6891 | 3.2503e-05 | 0.45079 | 0.66758 | 0.19297 | 3.333 | 3.525 | 0.16503 | 0.83206 | 2.1888e-10 | 1.3101
124.8675 | 13.8956 | 50.7275 | 64.6674 | 24.1643 | 5.5367 | 600.4894 | 0 | 0.00053196 | 0.00053196 | 0 | 0 | 0.6315 | 0 | 0 | 0 | 0 | 0 | 0 | -49376.0983 | -39542.3263 | -24298.6952 | 0 | 0 | 65222.4802 | 0 | 15955.7234 | 84732.2492 | 0 | -2.8422e-14 | -65222.4802 | 68776.5257 | 75918.3814 | 31587.9986 | 32.9183 | 3.2507e-05 | 0.45301 | 0.66785 | 0.19253 | 3.3377 | 3.529 | 0.16422 | 0.83511 | 2.1867e-10 | 1.3166
125.1338 | 13.9634 | 50.5028 | 64.6163 | 24.3062 | 5.5709 | 600.5749 | 0 | 0.00053659 | 0.00053659 | 0 | 0 | 0.71695 | 0 | 0 | 0 | 0 | 0 | 0 | -49376.0983 | -39542.3263 | -24298.6952 | 0 | 0 | 65658.8507 | 0 | 15955.7234 | 85195.3863 | 0 | -2.8422e-14 | -65658.8507 | 69239.6628 | 76405.3083 | 31799.0816 | 33.1476 | 3.2512e-05 | 0.45528 | 0.66813 | 0.19208 | 3.3424 | 3.5331 | 0.1634 | 0.83821 | 2.1845e-10 | 1.323
125.4001 | 14.031 | 50.2773 | 64.5652 | 24.4486 | 5.6052 | 600.6611 | 0 | 0.00054058 | 0.00054058 | 0 | 0 | 0.80311 | 0 | 0 | 0 | 0 | 0 | 0 | -49376.0983 | -39542.3263 | -24298.6952 | 0 | 0 | 66097.4154 | 0 | 15955.7234 | 85660.3118 | 0 | -2.8422e-14 | -66097.4154 | 69704.5884 | 76894.1859 | 32011.2211 | 33.3769 | 3.2516e-05 | 0.4576 | 0.66841 | 0.19162 | 3.3473 | 3.5372 | 0.16257 | 0.84137 | 2.1824e-10 | 1.3294
125.7987 | 14.132 | 49.9383 | 64.4885 | 24.6627 | 5.657 | 600.7911 | 0 | 0.00054568 | 0.00054568 | 0 | 0 | 0.93316 | 0 | 0 | 0 | 0 | 0 | 0 | -49376.0983 | -39542.3263 | -24298.6952 | 0 | 0 | 66757.8683 | 0 | 15955.7234 | 86359.6732 | 0 | -2.8422e-14 | -66757.8683 | 70403.9498 | 77629.4581 | 32330.6817 | 33.72 | 3.2523e-05 | 0.46119 | 0.66883 | 0.19093 | 3.3546 | 3.5435 | 0.16131 | 0.84621 | 2.179e-10 | 1.339
126.1973 | 14.2326 | 49.5977 | 64.4115 | 24.8778 | 5.7091 | 600.9223 | 0 | 0.00055004 | 0.00055004 | 0 | 0 | 1.0644 | 0 | 0 | 0 | 0 | 0 | 0 | -49376.0983 | -39542.3263 | -24298.6952 | 0 | 0 | 67423.2168 | 0 | 15955.7234 | 87063.4593 | 0 | -2.8422e-14 | -67423.2168 | 71107.7358 | 78369.0212 | 32652.4989 | 34.0629 | 3.2531e-05 | 0.4649 | 0.66927 | 0.19023 | 3.3621 | 3.5499 | 0.16002 | 0.85118 | 2.1757e-10 | 1.3485
126.5959 | 14.3329 | 49.2555 | 64.3345 | 25.0942 | 5.7615 | 601.0546 | 0 | 0.00055388 | 0.00055388 | 0 | 0 | 1.1966 | 0 | 0 | 0 | 0 | 0 | 0 | -49376.0983 | -39542.3263 | -24298.6952 | 0 | 0 | 68093.4475 | 0 | 15955.7234 | 87771.8072 | 0 | -2.8422e-14 | -68093.4475 | 71816.0837 | 79112.8253 | 32976.6659 | 34.4056 | 3.2538e-05 | 0.46875 | 0.66971 | 0.18951 | 3.3698 | 3.5564 | 0.1587 | 0.85629 | 2.1723e-10 | 1.358
126.9945 | 14.4327 | 48.9118 | 64.2573 | 25.3116 | 5.8143 | 601.1877 | 0 | 0.00055738 | 0.00055738 | 0 | 0 | 1.3297 | 0 | 0 | 0 | 0 | 0 | 0 | -49376.0983 | -39542.3263 | -24298.6952 | 0 | 0 | 68768.5455 | 0 | 15955.7234 | 88484.7967 | 0 | -2.8422e-14 | -68768.5455 | 72529.0733 | 79860.8179 | 33303.1753 | 34.7478 | 3.2545e-05 | 0.47274 | 0.67016 | 0.18878 | 3.3776 | 3.563 | 0.15736 | 0.86155 | 2.1688e-10 | 1.3674
127.3931 | 14.532 | 48.5665 | 64.1799 | 25.5301 | 5.8675 | 601.3217 | 0 | 0.00056064 | 0.00056064 | 0 | 0 | 1.4637 | 0 | 0 | 0 | 0 | 0 | 0 | -49376.0983 | -39542.3263 | -24298.6952 | 0 | 0 | 69448.4941 | 0 | 15955.7234 | 89202.4688 | 0 | -2.8422e-14 | -69448.4941 | 73246.7454 | 80612.9442 | 33632.0184 | 35.0895 | 3.2552e-05 | 0.47689 | 0.67062 | 0.18803 | 3.3855 | 3.5698 | 0.156 | 0.86695 | 2.1653e-10 | 1.3769
127.8572 | 14.6471 | 48.1625 | 64.0898 | 25.786 | 5.9298 | 601.4787 | 0 | 0.00056422 | 0.00056422 | 0 | 0 | 1.6207 | 0 | 0 | 0 | 0 | 0 | 0 | -49376.0983 | -39542.3263 | -24298.6952 | 0 | 0 | 70246.3006 | 0 | 15955.7234 | 90044.0332 | 0 | -2.8422e-14 | -70246.3006 | 74088.3097 | 81493.8357 | 34017.8455 | 35.4865 | 3.2561e-05 | 0.48192 | 0.67117 | 0.18714 | 3.395 | 3.5779 | 0.15437 | 0.87344 | 2.1611e-10 | 1.3878
128.3213 | 14.7615 | 47.7567 | 63.9996 | 26.0432 | 5.9926 | 601.6367 | 0 | 0.00056762 | 0.00056762 | 0 | 0 | 1.7787 | 0 | 0 | 0 | 0 | 0 | 0 | -49376.0983 | -39542.3263 | -24298.6952 | 0 | 0 | 71050.6266 | 0 | 15955.7234 | 90891.9622 | 0 | -2.8422e-14 | -71050.6266 | 74936.2388 | 82380.157 | 34406.8081 | 35.8824 | 3.2569e-05 | 0.48718 | 0.67173 | 0.18622 | 3.4047 | 3.5862 | 0.1527 | 0.88015 | 2.1569e-10 | 1.3986
128.7854 | 14.875 | 47.3489 | 63.9093 | 26.3019 | 6.0559 | 601.7956 | 0 | 0.00057089 | 0.00057089 | 0 | 0 | 1.9376 | 0 | 0 | 0 | 0 | 0 | 0 | -49376.0983 | -39542.3263 | -24298.6952 | 0 | 0 | 71861.4367 | 0 | 15955.7234 | 91746.2298 | 0 | -2.8422e-14 | -71861.4367 | 75790.5064 | 83271.8065 | 34798.8886 | 36.2768 | 3.2578e-05 | 0.4927 | 0.67231 | 0.18529 | 3.4146 | 3.5947 | 0.15099 | 0.88711 | 2.1525e-10 | 1.4094
129.2495 | 14.9878 | 46.9393 | 63.8189 | 26.5619 | 6.1196 | 601.9556 | 0 | 0.00057406 | 0.00057406 | 0 | 0 | 2.0976 | 0 | 0 | 0 | 0 | 0 | 0 | -49376.0983 | -39542.3263 | -24298.6952 | 0 | 0 | 72678.6924 | 0 | 15955.7234 | 92606.7942 | 0 | -2.8422e-14 | -72678.6924 | 76651.0708 | 84168.6771 | 35194.0678 | 36.6696 | 3.2586e-05 | 0.4985 | 0.6729 | 0.18433 | 3.4248 | 3.6034 | 0.14923 | 0.89431 | 2.1481e-10 | 1.42
129.7198 | 15.1011 | 46.5225 | 63.7273 | 26.8268 | 6.1847 | 602.1185 | 0 | 0.00057716 | 0.00057716 | 0 | 0 | 2.2605 | 0 | 0 | 0 | 0 | 0 | 0 | -49376.0983 | -39542.3263 | -24298.6952 | 0 | 0 | 73513.2859 | 0 | 15955.7234 | 93485.1082 | 0 | -2.8422e-14 | -73513.2859 | 77529.3847 | 85082.6163 | 35597.6115 | 37.0657 | 3.2595e-05 | 0.50467 | 0.67352 | 0.18333 | 3.4354 | 3.6124 | 0.14741 | 0.90189 | 2.1435e-10 | 1.4308
130.19 | 15.2133 | 46.104 | 63.6358 | 27.093 | 6.2502 | 602.2824 | 0 | 0.00058017 | 0.00058017 | 0 | 0 | 2.4244 | 0 | 0 | 0 | 0 | 0 | 0 | -49376.0983 | -39542.3263 | -24298.6952 | 0 | 0 | 74354.4053 | 0 | 15955.7234 | 94369.7722 | 0 | -2.8422e-14 | -74354.4053 | 78414.0488 | 86001.6749 | 36004.2909 | 37.4595 | 3.2604e-05 | 0.51117 | 0.67416 | 0.1823 | 3.4463 | 3.6217 | 0.14553 | 0.90976 | 2.1389e-10 | 1.4414
130.6603 | 15.3246 | 45.6838 | 63.5443 | 27.3605 | 6.3162 | 602.4472 | 0 | 0.00058309 | 0.00058309 | 0 | 0 | 2.5891 | 0 | 0 | 0 | 0 | 0 | 0 | -49376.0983 | -39542.3263 | -24298.6952 | 0 | 0 | 75201.9987 | 0 | 15955.7234 | 95260.7171 | 0 | -2.8422e-14 | -75201.9987 | 79304.9937 | 86925.7212 | 36414.0803 | 37.8508 | 3.2613e-05 | 0.51804 | 0.67482 | 0.18125 | 3.4575 | 3.6312 | 0.1436 | 0.91794 | 2.1341e-10 | 1.452
131.1305 | 15.4346 | 45.262 | 63.4529 | 27.6292 | 6.3826 | 602.6128 | 0 | 0.00058591 | 0.00058591 | 0 | 0 | 2.7547 | 0 | 0 | 0 | 0 | 0 | 0 | -49376.0983 | -39542.3263 | -24298.6952 | 0 | 0 | 76056.0102 | 0 | 15955.7234 | 96157.8669 | 0 | -2.8422e-14 | -76056.0102 | 80202.1435 | 87854.6163 | 36826.9519 | 38.2392 | 3.2622e-05 | 0.5253 | 0.67551 | 0.18016 | 3.469 | 3.641 | 0.14162 | 0.92646 | 2.1292e-10 | 1.4624
131.8876 | 15.6091 | 44.5799 | 63.306 | 28.0645 | 6.4906 | 602.8811 | 0 | 0.00059024 | 0.00059024 | 0 | 0 | 3.0231 | 0 | 0 | 0 | 0 | 0 | 0 | -49376.0983 | -39542.3263 | -24298.6952 | 0 | 0 | 77444.2803 | 0 | 15955.7234 | 97615.082 | 0 | -2.8422e-14 | -77444.2803 | 81659.3586 | 89359.9129 | 37498.0656 | 38.8578 | 3.2637e-05 | 0.53792 | 0.67666 | 0.17834 | 3.4882 | 3.6574 | 0.1383 | 0.94096 | 2.1211e-10 | 1.4789
132.6447 | 15.7801 | 43.8942 | 63.1595 | 28.5028 | 6.5997 | 603.1515 | 0 | 0.00059432 | 0.00059432 | 0 | 0 | 3.2935 | 0 | 0 | 0 | 0 | 0 | 0 | -49376.0983 | -39542.3263 | -24298.6952 | 0 | 0 | 78848.7483 | 0 | 15955.7234 | 99087.7882 | 0 | -2.8422e-14 | -78848.7483 | 83132.0647 | 90876.7323 | 38176.952 | 39.4666 | 3.2651e-05 | 0.55186 | 0.6779 | 0.17643 | 3.5083 | 3.6745 | 0.1348 | 0.95652 | 2.1127e-10 | 1.4951
133.4018 | 15.9471 | 43.2055 | 63.0137 | 28.9438 | 6.7099 | 603.4239 | 0 | 0.00059811 | 0.00059811 | 0 | 0 | 3.5658 | 0 | 0 | 0 | 0 | 0 | 0 | -49376.0983 | -39542.3263 | -24298.6952 | 0 | 0 | 80269.1027 | 0 | 15955.7234 | 100575.5672 | 0 | -2.8422e-14 | -80269.1027 | 84619.8438 | 92404.3517 | 38863.4577 | 40.0642 | 3.2666e-05 | 0.56738 | 0.67923 | 0.17441 | 3.5295 | 3.6926 | 0.13112 | 0.97329 | 2.104e-10 | 1.5109
134.1589 | 16.1098 | 42.514 | 62.8686 | 29.3875 | 6.8213 | 603.698 | 0 | 0.00060161 | 0.00060161 | 0 | 0 | 3.8399 | 0 | 0 | 0 | 0 | 0 | 0 | -49376.0983 | -39542.3263 | -24298.6952 | 0 | 0 | 81704.996 | 0 | 15955.7234 | 102077.9563 | 0 | -2.8422e-14 | -81704.996 | 86122.2329 | 93941.9772 | 39557.4115 | 40.6489 | 3.2681e-05 | 0.58478 | 0.68066 | 0.17227 | 3.5518 | 3.7115 | 0.12721 | 0.99147 | 2.0948e-10 | 1.5264
134.916 | 16.2677 | 41.8204 | 62.7245 | 29.8335 | 6.9337 | 603.9738 | 0 | 0.00060478 | 0.00060478 | 0 | 0 | 4.1157 | 0 | 0 | 0 | 0 | 0 | 0 | -49376.0983 | -39542.3263 | -24298.6952 | 0 | 0 | 83156.041 | 0 | 15955.7234 | 103594.4413 | 0 | -2.8422e-14 | -83156.041 | 87638.7179 | 95488.7329 | 40258.6232 | 41.2188 | 3.2696e-05 | 0.60449 | 0.68222 | 0.16999 | 3.5754 | 3.7316 | 0.12307 | 1.0113 | 2.0852e-10 | 1.5413
135.3584 | 16.3575 | 41.4143 | 62.6409 | 30.0951 | 6.9999 | 604.1356 | 0 | 0.00060648 | 0.00060648 | 0 | 0 | 4.2775 | 0 | 0 | 0 | 0 | 0 | 0 | -49376.0983 | -39542.3263 | -24298.6952 | 0 | 0 | 84010.7779 | 0 | 15955.7234 | 104486.8772 | 0 | -2.8422e-14 | -84010.7779 | 88531.1537 | 96396.4144 | 40671.6406 | 41.5442 | 3.2704e-05 | 0.6173 | 0.6832 | 0.16859 | 3.5898 | 3.7439 | 0.12051 | 1.0237 | 2.0793e-10 | 1.5498
135.8008 | 16.4454 | 41.0077 | 62.5576 | 30.3574 | 7.0664 | 604.2979 | 0 | 0.00060806 | 0.00060806 | 0 | 0 | 4.4399 | 0 | 0 | 0 | 0 | 0 | 0 | -49376.0983 | -39542.3263 | -24298.6952 | 0 | 0 | 84870.4496 | 0 | 15955.7234 | 105383.8102 | 0 | -2.8422e-14 | -84870.4496 | 89428.0868 | 97306.6753 | 41087.019 | 41.8634 | 3.2713e-05 | 0.63123 | 0.68425 | 0.16712 | 3.6048 | 3.7566 | 0.11785 | 1.0369 | 2.0733e-10 | 1.5581
136.2432 | 16.5312 | 40.6008 | 62.4749 | 30.6203 | 7.1332 | 604.4607 | 0 | 0.0006095 | 0.0006095 | 0 | 0 | 4.6026 | 0 | 0 | 0 | 0 | 0 | 0 | -49376.0983 | -39542.3263 | -24298.6952 | 0 | 0 | 85734.9566 | 0 | 15955.7234 | 106285.1094 | 0 | -2.8422e-14 | -85734.9566 | 90329.3859 | 98219.2899 | 41504.7099 | 42.1759 | 3.2722e-05 | 0.64647 | 0.68536 | 0.16559 | 3.6204 | 3.7698 | 0.11508 | 1.0509 | 2.067e-10 | 1.5663
136.6856 | 16.6149 | 40.1936 | 62.3928 | 30.8839 | 7.2004 | 604.6239 | 0 | 0.00061082 | 0.00061082 | 0 | 0 | 4.7658 | 0 | 0 | 0 | 0 | 0 | 0 | -49376.0983 | -39542.3263 | -24298.6952 | 0 | 0 | 86604.1931 | 0 | 15955.7234 | 107190.6345 | 0 | -2.8422e-14 | -86604.1931 | 91234.9111 | 99134.0161 | 41924.6614 | 42.4813 | 3.2731e-05 | 0.66323 | 0.68655 | 0.16399 | 3.6366 | 3.7835 | 0.11217 | 1.0659 | 2.0605e-10 | 1.5742
137.3612 | 16.7382 | 39.5716 | 62.2685 | 31.2873 | 7.3036 | 604.8738 | 0 | 0.00061254 | 0.00061254 | 0 | 0 | 5.0157 | 0 | 0 | 0 | 0 | 0 | 0 | -49376.0983 | -39542.3263 | -24298.6952 | 0 | 0 | 87940.5242 | 0 | 15955.7234 | 108581.3217 | 0 | -2.8422e-14 | -87940.5242 | 92625.5982 | 100534.3974 | 42570.2303 | 42.9325 | 3.2744e-05 | 0.69242 | 0.68854 | 0.16138 | 3.6628 | 3.8057 | 0.10744 | 1.0908 | 2.0501e-10 | 1.5859
138.0368 | 16.8556 | 38.9499 | 62.1459 | 31.6918 | 7.4075 | 605.1245 | 0 | 0.0006139 | 0.0006139 | 0 | 0 | 5.2664 | 0 | 0 | 0 | 0 | 0 | 0 | -49376.0983 | -39542.3263 | -24298.6952 | 0 | 0 | 89287.1806 | 0 | 15955.7234 | 109980.9265 | 0 | -2.8422e-14 | -89287.1806 | 94025.203 | 101938.0463 | 43220.7271 | 43.3635 | 3.2758e-05 | 0.72722 | 0.69079 | 0.15854 | 3.691 | 3.8295 | 0.1023 | 1.1188 | 2.0389e-10 | 1.597
138.7124 | 16.9664 | 38.3291 | 62.0252 | 32.0971 | 7.5121 | 605.3757 | 0 | 0.00061486 | 0.00061486 | 0 | 0 | 5.5176 | 0 | 0 | 0 | 0 | 0 | 0 | -49376.0983 | -39542.3263 | -24298.6952 | 0 | 0 | 90643.6754 | 0 | 15955.7234 | 111388.7935 | 0 | -2.8422e-14 | -90643.6754 | 95433.0701 | 103343.7677 | 43875.9143 | 43.7717 | 3.2772e-05 | 0.76976 | 0.69338 | 0.1554 | 3.7216 | 3.8552 | 0.096644 | 1.1507 | 2.0268e-10 | 1.6075
139.388 | 17.0699 | 37.7099 | 61.9067 | 32.5029 | 7.6174 | 605.6274 | 0 | 0.00061537 | 0.00061537 | 0 | 0 | 5.7692 | 0 | 0 | 0 | 0 | 0 | 0 | -49376.0983 | -39542.3263 | -24298.6952 | 0 | 0 | 92009.4626 | 0 | 15955.7234 | 112804.1774 | 0 | -2.8422e-14 | -92009.4626 | 96848.454 | 104750.151 | 44535.526 | 44.154 | 3.2785e-05 | 0.82357 | 0.69643 | 0.15189 | 3.7553 | 3.8835 | 0.090329 | 1.1878 | 2.0135e-10 | 1.6173
139.9154 | 17.1449 | 37.2281 | 61.816 | 32.82 | 7.6999 | 605.824 | 0 | 0.00061539 | 0.00061539 | 0 | 0 | 5.9658 | 0 | 0 | 0 | 0 | 0 | 0 | -49376.0983 | -39542.3263 | -24298.6952 | 0 | 0 | 93081.7161 | 0 | 15955.7234 | 113913.7666 | 0 | -2.8422e-14 | -93081.7161 | 97958.0432 | 105847.4335 | 45053.3291 | 44.4319 | 3.2796e-05 | 0.87729 | 0.69923 | 0.1488 | 3.7844 | 3.9079 | 0.084798 | 1.2217 | 2.0021e-10 | 1.6244
140.4428 | 17.2142 | 36.7483 | 61.7271 | 33.1372 | 7.7828 | 606.0206 | 0 | 0.00061502 | 0.00061502 | 0 | 0 | 6.1624 | 0 | 0 | 0 | 0 | 0 | 0 | -49376.0983 | -39542.3263 | -24298.6952 | 0 | 0 | 94158.9257 | 0 | 15955.7234 | 115026.9421 | 0 | -2.8422e-14 | -94158.9257 | 99071.2187 | 106943.0785 | 45573.4849 | 44.6892 | 3.2807e-05 | 0.94705 | 0.70255 | 0.1453 | 3.8167 | 3.9348 | 0.078552 | 1.2617 | 1.9894e-10 | 1.631
140.8498 | 17.2633 | 36.3797 | 61.66 | 33.3819 | 7.847 | 606.1722 | 0 | 0.00061441 | 0.00061441 | 0 | 0 | 6.3141 | 0 | 0 | 0 | 0 | 0 | 0 | -49376.0983 | -39542.3263 | -24298.6952 | 0 | 0 | 94993.3682 | 0 | 15955.7234 | 115888.0971 | 0 | -2.8422e-14 | -94993.3682 | 99932.3737 | 107786.7127 | 45976.3866 | 44.8718 | 3.2815e-05 | 1.0181 | 0.7056 | 0.14222 | 3.8446 | 3.958 | 0.073069 | 1.2983 | 1.9784e-10 | 1.6356
141.2568 | 17.308 | 36.013 | 61.5943 | 33.6266 | 7.9113 | 606.3237 | 0 | 0.00061342 | 0.00061342 | 0 | 0 | 6.4656 | 0 | 0 | 0 | 0 | 0 | 0 | -49376.0983 | -39542.3263 | -24298.6952 | 0 | 0 | 95830.3414 | 0 | 15955.7234 | 116750.7575 | 0 | -2.8422e-14 | -95830.3414 | 100795.0341 | 108627.8679 | 46380.4851 | 45.0384 | 3.2823e-05 | 1.1142 | 0.70927 | 0.13867 | 3.8761 | 3.9841 | 0.06677 | 1.3424 | 1.966e-10 | 1.6399
141.5605 | 17.338 | 35.7408 | 61.5465 | 33.809 | 7.9594 | 606.4366 | 0 | 0.00061235 | 0.00061235 | 0 | 0 | 6.5784 | 0 | 0 | 0 | 0 | 0 | 0 | -49376.0983 | -39542.3263 | -24298.6952 | 0 | 0 | 96456.3734 | 0 | 15955.7234 | 117395.2131 | 0 | -2.8422e-14 | -96456.3734 | 101439.4897 | 109253.327 | 46682.7228 | 45.1508 | 3.2829e-05 | 1.2133 | 0.71258 | 0.13559 | 3.903 | 4.0063 | 0.061313 | 1.3824 | 1.9554e-10 | 1.6427
141.8641 | 17.3649 | 35.4703 | 61.4997 | 33.9913 | 8.0076 | 606.5492 | 0 | 0.00061087 | 0.00061087 | 0 | 0 | 6.6911 | 0 | 0 | 0 | 0 | 0 | 0 | -49376.0983 | -39542.3263 | -24298.6952 | 0 | 0 | 97083.5803 | 0 | 15955.7234 | 118040.1238 | 0 | -2.8422e-14 | -97083.5803 | 102084.4004 | 109876.2737 | 46985.5135 | 45.2511 | 3.2835e-05 | 1.3555 | 0.71664 | 0.13194 | 3.9341 | 4.0318 | 0.054882 | 1.4319 | 1.9431e-10 | 1.6453
142.0788 | 17.3816 | 35.2802 | 61.4675 | 34.1201 | 8.0417 | 606.6287 | 0 | 0.00060943 | 0.00060943 | 0 | 0 | 6.7705 | 0 | 0 | 0 | 0 | 0 | 0 | -49376.0983 | -39542.3263 | -24298.6952 | 0 | 0 | 97527.6211 | 0 | 15955.7234 | 118496.1957 | 0 | -2.8422e-14 | -97527.6211 | 102540.4722 | 110314.7295 | 47199.8703 | 45.3136 | 3.2839e-05 | 1.5048 | 0.7202 | 0.12884 | 3.96 | 4.0531 | 0.049438 | 1.476 | 1.9329e-10 | 1.6468
142.2935 | 17.396 | 35.0913 | 61.436 | 34.2488 | 8.0758 | 606.708 | 0 | 0.00060743 | 0.00060743 | 0 | 0 | 6.8498 | 0 | 0 | 0 | 0 | 0 | 0 | -49376.0983 | -39542.3263 | -24298.6952 | 0 | 0 | 97972.1324 | 0 | 15955.7234 | 118952.2791 | 0 | -2.8422e-14 | -97972.1324 | 102996.5556 | 110751.0675 | 47414.4469 | 45.3676 | 3.2844e-05 | 1.7398 | 0.72472 | 0.12503 | 3.9913 | 4.0786 | 0.04276 | 1.5329 | 1.9205e-10 | 1.6482
142.4328 | 17.4039 | 34.9695 | 61.4162 | 34.3322 | 8.098 | 606.7592 | 0 | 0.0006056 | 0.0006056 | 0 | 0 | 6.901 | 0 | 0 | 0 | 0 | 0 | 0 | -49376.0983 | -39542.3263 | -24298.6952 | 0 | 0 | 98260.6707 | 0 | 15955.7234 | 119248.0481 | 0 | -2.8422e-14 | -98260.6707 | 103292.3247 | 111032.6447 | 47553.7277 | 45.3972 | 3.2847e-05 | 1.9945 | 0.72853 | 0.1219 | 4.0166 | 4.0991 | 0.037298 | 1.5821 | 1.9104e-10 | 1.649
142.5426 | 17.409 | 34.8741 | 61.4009 | 34.3979 | 8.1155 | 606.7995 | 0 | 0.00060358 | 0.00060358 | 0 | 0 | 6.9413 | 0 | 0 | 0 | 0 | 0 | 0 | -49376.0983 | -39542.3263 | -24298.6952 | 0 | 0 | 98488.2899 | 0 | 15955.7234 | 119481.1948 | 0 | -2.8422e-14 | -98488.2899 | 103525.4714 | 111253.614 | 47663.6 | 45.4166 | 3.2849e-05 | 2.3369 | 0.73245 | 0.11877 | 4.0415 | 4.1193 | 0.031834 | 1.6339 | 1.9005e-10 | 1.6494
142.624 | 17.4121 | 34.8037 | 61.3898 | 34.4467 | 8.1284 | 606.8293 | 0 | 0.00060139 | 0.00060139 | 0 | 0 | 6.9711 | 0 | 0 | 0 | 0 | 0 | 0 | -49376.0983 | -39542.3263 | -24298.6952 | 0 | 0 | 98657.282 | 0 | 15955.7234 | 119654.1777 | 0 | -2.8422e-14 | -98657.282 | 103698.4543 | 111416.8301 | 47745.1717 | 45.4282 | 3.285e-05 | 2.8064 | 0.73634 | 0.1157 | 4.0655 | 4.1387 | 0.026508 | 1.6871 | 1.891e-10 | 1.6497
142.6835 | 17.4138 | 34.7525 | 61.3819 | 34.4823 | 8.1379 | 606.8509 | 0 | 0.00059895 | 0.00059895 | 0 | 0 | 6.9927 | 0 | 0 | 0 | 0 | 0 | 0 | -49376.0983 | -39542.3263 | -24298.6952 | 0 | 0 | 98780.6458 | 0 | 15955.7234 | 119780.3865 | 0 | -2.8422e-14 | -98780.6458 | 103824.6631 | 111535.3784 | 47804.7181 | 45.4347 | 3.2851e-05 | 3.518 | 0.74034 | 0.11262 | 4.0894 | 4.1579 | 0.021146 | 1.7436 | 1.8815e-10 | 1.6499
142.6919 | 17.414 | 34.7454 | 61.3808 | 34.4873 | 8.1392 | 606.854 | 0 | 0.0005985 | 0.0005985 | 0 | 0 | 6.9958 | 0 | 0 | 0 | 0 | 0 | 0 | -49376.0983 | -39542.3263 | -24298.6952 | 0 | 0 | 98798.0463 | 0 | 15955.7234 | 119798.1833 | 0 | -2.8422e-14 | -98798.0463 | 103842.4599 | 111552.0501 | 47813.1171 | 45.4355 | 3.2852e-05 | 3.6831 | 0.74106 | 0.11207 | 4.0936 | 4.1613 | 0.020198 | 1.7539 | 1.8799e-10 | 1.6499
142.7003 | 17.4142 | 34.7382 | 61.3797 | 34.4923 | 8.1406 | 606.857 | 0 | 0.00059799 | 0.00059799 | 0 | 0 | 6.9988 | 0 | 0 | 0 | 0 | 0 | 0 | -49376.0983 | -39542.3263 | -24298.6952 | 0 | 0 | 98815.4472 | 0 | 15955.7234 | 119815.9791 | 0 | -2.8422e-14 | -98815.4472 | 103860.2557 | 111568.7068 | 47821.5163 | 45.4362 | 3.2852e-05 | 3.8797 | 0.74183 | 0.11148 | 4.0981 | 4.1649 | 0.019175 | 1.7651 | 1.8781e-10 | 1.6499
142.7087 | 17.4144 | 34.731 | 61.3787 | 34.4973 | 8.1419 | 606.8601 | 0 | 0.00059743 | 0.00059743 | 0 | 0 | 7.0019 | 0 | 0 | 0 | 0 | 0 | 0 | -49376.0983 | -39542.3263 | -24298.6952 | 0 | 0 | 98832.8482 | 0 | 15955.7234 | 119833.7738 | 0 | -2.8422e-14 | -98832.8482 | 103878.0504 | 111585.347 | 47829.9155 | 45.4368 | 3.2852e-05 | 4.1198 | 0.74268 | 0.11084 | 4.103 | 4.1689 | 0.018057 | 1.7775 | 1.8761e-10 | 1.65
142.7171 | 17.4145 | 34.7239 | 61.3776 | 34.5023 | 8.1433 | 606.8631 | 0 | 0.0005968 | 0.0005968 | 0 | 0 | 7.0049 | 0 | 0 | 0 | 0 | 0 | 0 | -49376.0983 | -39542.3263 | -24298.6952 | 0 | 0 | 98850.2496 | 0 | 15955.7234 | 119851.5674 | 0 | -2.8422e-14 | -98850.2496 | 103895.8439 | 111601.9693 | 47838.3149 | 45.4374 | 3.2852e-05 | 4.423 | 0.74362 | 0.11012 | 4.1085 | 4.1733 | 0.01682 | 1.7914 | 1.8739e-10 | 1.65
142.7338 | 17.4148 | 34.7096 | 61.3754 | 34.5124 | 8.1459 | 606.8692 | 0 | 0.00059518 | 0.00059518 | 0 | 0 | 7.011 | 0 | 0 | 0 | 0 | 0 | 0 | -49376.0983 | -39542.3263 | -24298.6952 | 0 | 0 | 98885.053 | 0 | 15955.7234 | 119887.1508 | 0 | -2.8422e-14 | -98885.053 | 103931.4274 | 111635.1486 | 47855.114 | 45.4383 | 3.2852e-05 | 5.3947 | 0.74593 | 0.10837 | 4.1218 | 4.184 | 0.01379 | 1.8262 | 1.8687e-10 | 1.65
142.7506 | 17.4149 | 34.6954 | 61.3733 | 34.5224 | 8.1486 | 606.8752 | 0 | 0.00059246 | 0.00059246 | 0 | 0 | 7.017 | 0 | 0 | 0 | 0 | 0 | 0 | -49376.0983 | -39542.3263 | -24298.6952 | 0 | 0 | 98919.8573 | 0 | 15955.7234 | 119922.7289 | 0 | -2.8422e-14 | -98919.8573 | 103967.0055 | 111668.2093 | 47871.9134 | 45.4389 | 3.2853e-05 | 8.2252 | 0.7496 | 0.10563 | 4.1425 | 4.2006 | 0.0090444 | 1.8831 | 1.8605e-10 | 1.65
142.7532 | 17.4149 | 34.6932 | 61.373 | 34.5239 | 8.149 | 606.8761 | 0 | 0.00059178 | 0.00059178 | 0 | 0 | 7.0179 | 0 | 0 | 0 | 0 | 0 | 0 | -49376.0983 | -39542.3263 | -24298.6952 | 0 | 0 | 98925.0926 | 0 | 15955.7234 | 119928.08 | 0 | -2.8422e-14 | -98925.0926 | 103972.3566 | 111673.1688 | 47874.4404 | 45.4389 | 3.2853e-05 | 9.4044 | 0.75048 | 0.10497 | 4.1475 | 4.2046 | 0.0079104 | 1.8971 | 1.8585e-10 | 1.65
142.7557 | 17.4149 | 34.6911 | 61.3727 | 34.5254 | 8.1494 | 606.877 | 0 | 0.00059088 | 0.00059088 | 0 | 0 | 7.0188 | 0 | 0 | 0 | 0 | 0 | 0 | -49376.0983 | -39542.3263 | -24298.6952 | 0 | 0 | 98930.328 | 0 | 15955.7234 | 119933.431 | 0 | -2.8422e-14 | -98930.328 | 103977.7076 | 111678.1224 | 47876.9674 | 45.4389 | 3.2853e-05 | 11.5341 | 0.75161 | 0.10413 | 4.1538 | 4.2096 | 0.0064498 | 1.9154 | 1.856e-10 | 1.65
142.7582 | 17.4149 | 34.689 | 61.3724 | 34.5269 | 8.1498 | 606.878 | 0 | 0.00058943 | 0.00058943 | 0 | 0 | 7.0197 | 0 | 0 | 0 | 0 | 0 | 0 | -49376.0983 | -39542.3263 | -24298.6952 | 0 | 0 | 98935.5633 | 0 | 15955.7234 | 119938.7819 | 0 | -2.8422e-14 | -98935.5633 | 103983.0585 | 111683.0675 | 47879.4944 | 45.4389 | 3.2853e-05 | 17.9756 | 0.75341 | 0.10279 | 4.1639 | 4.2177 | 0.0041385 | 1.945 | 1.8521e-10 | 1.65
142.7584 | 17.4149 | 34.6888 | 61.3724 | 34.5271 | 8.1498 | 606.878 | 0 | 0.0005892 | 0.0005892 | 0 | 0 | 7.0198 | 0 | 0 | 0 | 0 | 0 | 0 | -49376.0983 | -39542.3263 | -24298.6952 | 0 | 0 | 98936.0682 | 0 | 15955.7234 | 119939.2979 | 0 | -2.8422e-14 | -98936.0682 | 103983.5744 | 111683.5438 | 47879.7381 | 45.4389 | 3.2853e-05 | 19.6245 | 0.75369 | 0.10259 | 4.1654 | 4.2189 | 0.0037908 | 1.9495 | 1.8515e-10 | 1.65
142.7587 | 17.4149 | 34.6886 | 61.3724 | 34.5272 | 8.1499 | 606.8781 | 0 | 0.00058894 | 0.00058894 | 0 | 0 | 7.0199 | 0 | 0 | 0 | 0 | 0 | 0 | -49376.0983 | -39542.3263 | -24298.6952 | 0 | 0 | 98936.573 | 0 | 15955.7234 | 119939.8138 | 0 | -2.8422e-14 | -98936.573 | 103984.0904 | 111684.0199 | 47879.9818 | 45.4389 | 3.2853e-05 | 21.9673 | 0.754 | 0.10236 | 4.1671 | 4.2203 | 0.0033865 | 1.9548 | 1.8508e-10 | 1.65
142.7592 | 17.4149 | 34.6881 | 61.3723 | 34.5275 | 8.15 | 606.8783 | 0 | 0.00058819 | 0.00058819 | 0 | 0 | 7.0201 | 0 | 0 | 0 | 0 | 0 | 0 | -49376.0983 | -39542.3263 | -24298.6952 | 0 | 0 | 98937.5827 | 0 | 15955.7234 | 119940.8458 | 0 | -2.8422e-14 | -98937.5827 | 103985.1224 | 111684.9714 | 47880.4692 | 45.4389 | 3.2853e-05 | 33.5511 | 0.75492 | 0.10168 | 4.1722 | 4.2243 | 0.0022173 | 1.9702 | 1.8489e-10 | 1.65
142.7593 | 17.4149 | 34.688 | 61.3723 | 34.5276 | 8.15 | 606.8783 | 0 | 0.00058786 | 0.00058786 | 0 | 0 | 7.0201 | 0 | 0 | 0 | 0 | 0 | 0 | -49376.0983 | -39542.3263 | -24298.6952 | 0 | 0 | 98937.8351 | 0 | 15955.7234 | 119941.1038 | 0 | -2.8422e-14 | -98937.8351 | 103985.3804 | 111685.2091 | 47880.591 | 45.4389 | 3.2853e-05 | 43.3242 | 0.75531 | 0.10139 | 4.1744 | 4.2261 | 0.0017171 | 1.9769 | 1.848e-10 | 1.65
142.7594 | 17.4149 | 34.6879 | 61.3723 | 34.5276 | 8.15 | 606.8784 | 0 | 0.00058718 | 0.00058718 | 0 | 0 | 7.0202 | 0 | 0 | 0 | 0 | 0 | 0 | -49376.0983 | -39542.3263 | -24298.6952 | 0 | 0 | 98938.0876 | 0 | 15955.7234 | 119941.3618 | 0 | -2.8422e-14 | -98938.0876 | 103985.6383 | 111685.4466 | 47880.7128 | 45.4389 | 3.2853e-05 | 107.5456 | 0.75611 | 0.1008 | 4.1788 | 4.2296 | 0.00069173 | 1.9906 | 1.8463e-10 | 1.65
142.7594 | 17.4149 | 34.6879 | 61.3723 | 34.5277 | 8.15 | 606.8784 | 0 | 0.00051559 | 0.00051559 | 0 | 0 | 7.0202 | 0 | 0 | 0 | 0 | 0 | 0 | -49376.0983 | -39542.3263 | -24298.6952 | 0 | 0 | 98938.1165 | 0 | 15955.7234 | 119941.3913 | 0 | -2.8422e-14 | -98938.1165 | 103985.6679 | 111685.4738 | 47880.7277 | 42.5368 | 3.2853e-05 | 94.4336 | 0.66393 | 0.088507 | 3.6693 | 3.7139 | 0.00060739 | 1.7479 | 1.6212e-10 | 1.65
142.7594 | 17.4149 | 34.6879 | 61.3723 | 34.5276 | 8.15 | 606.8787 | 0.11414 | 0.00060773 | 0.11474 | 0 | 0.00033039 | 7.0202 | 0 | 0 | 0 | 0 | 0 | 0 | -49376.1142 | -39542.3528 | -24298.7048 | 0 | 0 | 98938.1214 | 0 | 15955.733 | 119941.3963 | 0 | -2.8422e-14 | -98938.1214 | 103985.6633 | 111685.4785 | 47880.7325 | 45.006 | 3.2853e-05 | 87.8945 | 0.75599 | 0.10089 | 4.1782 | 4.2291 | 0.00084638 | 1.9885 | 1.8465e-10 | 1.65
142.7594 | 17.4149 | 34.6879 | 61.3723 | 34.5276 | 8.15 | 606.8791 | 0.11414 | 0.00060789 | 0.11475 | 0 | 0.00066078 | 7.0202 | 0 | 0 | 0 | 0 | 0 | 0 | -49376.1301 | -39542.3793 | -24298.7145 | 0 | 0 | 98938.1313 | 0 | 15955.7426 | 119941.4064 | 0 | -2.8422e-14 | -98938.1313 | 103985.6638 | 111685.4878 | 47880.7373 | 45.0059 | 3.2853e-05 | 66.6302 | 0.75578 | 0.10104 | 4.177 | 4.2282 | 0.0011165 | 1.9849 | 1.847e-10 | 1.65
142.7594 | 17.4149 | 34.6879 | 61.3723 | 34.5276 | 8.15 | 606.8794 | 0.11414 | 0.000608 | 0.11475 | 0 | 0.00099117 | 7.0202 | 0 | 0 | 0 | 0 | 0 | 0 | -49376.146 | -39542.4058 | -24298.7241 | 0 | 0 | 98938.1412 | 0 | 15955.7522 | 119941.4164 | 0 | -2.8422e-14 | -98938.1412 | 103985.6643 | 111685.4971 | 47880.742 | 45.0059 | 3.2853e-05 | 56.6661 | 0.75562 | 0.10116 | 4.1761 | 4.2275 | 0.0013128 | 1.9823 | 1.8473e-10 | 1.65
142.7594 | 17.4149 | 34.6879 | 61.3723 | 34.5276 | 8.15 | 606.8797 | 0.11414 | 0.00060809 | 0.11475 | 0 | 0.0013216 | 7.0202 | 0 | 0 | 0 | 0 | 0 | 0 | -49376.162 | -39542.4323 | -24298.7337 | 0 | 0 | 98938.1511 | 0 | 15955.7618 | 119941.4265 | 0 | -2.8422e-14 | -98938.1511 | 103985.6647 | 111685.5064 | 47880.7468 | 45.0059 | 3.2853e-05 | 50.5149 | 0.7555 | 0.10125 | 4.1754 | 4.2269 | 0.0014727 | 1.9801 | 1.8476e-10 | 1.65
142.7595 | 17.4149 | 34.6879 | 61.3723 | 34.5276 | 8.15 | 606.8801 | 0.11414 | 0.00060817 | 0.11475 | 0 | 0.001652 | 7.0202 | 0 | 0 | 0 | 0 | 0 | 0 | -49376.1779 | -39542.4587 | -24298.7433 | 0 | 0 | 98938.161 | 0 | 15955.7713 | 119941.4365 | 0 | -2.8422e-14 | -98938.161 | 103985.6652 | 111685.5157 | 47880.7516 | 45.0058 | 3.2853e-05 | 46.208 | 0.75539 | 0.10133 | 4.1748 | 4.2264 | 0.0016099 | 1.9783 | 1.8478e-10 | 1.65
142.7595 | 17.4149 | 34.688 | 61.3723 | 34.5275 | 8.15 | 606.8807 | 0.11414 | 0.00060828 | 0.11475 | 0 | 0.0023127 | 7.0202 | 0 | 0 | 0 | 0 | 0 | 0 | -49376.2097 | -39542.5117 | -24298.7626 | 0 | 0 | 98938.1808 | 0 | 15955.7905 | 119941.4566 | 0 | -2.8422e-14 | -98938.1808 | 103985.6661 | 111685.5344 | 47880.7611 | 45.0057 | 3.2853e-05 | 40.399 | 0.75521 | 0.10146 | 4.1738 | 4.2256 | 0.0018414 | 1.9752 | 1.8482e-10 | 1.65
142.7595 | 17.4148 | 34.688 | 61.3724 | 34.5275 | 8.15 | 606.8814 | 0.11414 | 0.00060838 | 0.11475 | 0 | 0.0029735 | 7.0202 | 0 | 0 | 0 | 0 | 0 | 0 | -49376.2416 | -39542.5647 | -24298.7819 | 0 | 0 | 98938.2006 | 0 | 15955.8097 | 119941.4767 | 0 | -2.8422e-14 | -98938.2006 | 103985.667 | 111685.553 | 47880.7707 | 45.0056 | 3.2853e-05 | 36.5427 | 0.75506 | 0.10157 | 4.173 | 4.225 | 0.0020358 | 1.9726 | 1.8485e-10 | 1.65
142.7596 | 17.4146 | 34.688 | 61.3725 | 34.5272 | 8.1499 | 606.888 | 0.11414 | 0.00060883 | 0.11474 | 0 | 0.0095813 | 7.0202 | 0 | 0 | 0 | 0 | 0 | 0 | -49376.5601 | -39543.0946 | -24298.9744 | 0 | 0 | 98938.3986 | 0 | 15956.0013 | 119941.6776 | 0 | -2.8422e-14 | -98938.3986 | 103985.6763 | 111685.7395 | 47880.8662 | 45.0048 | 3.2853e-05 | 22.9132 | 0.75411 | 0.10228 | 4.1678 | 4.2208 | 0.0032467 | 1.9566 | 1.8506e-10 | 1.65
142.7597 | 17.4145 | 34.6881 | 61.3727 | 34.5269 | 8.1498 | 606.8947 | 0.11413 | 0.00060899 | 0.11474 | 0 | 0.016189 | 7.0203 | 0 | 0 | 0 | 0 | 0 | 0 | -49376.8785 | -39543.6244 | -24299.167 | 0 | 0 | 98938.5965 | 0 | 15956.1929 | 119941.8786 | 0 | -2.8422e-14 | -98938.5965 | 103985.6857 | 111685.9261 | 47880.9617 | 45.0039 | 3.2854e-05 | 18.5913 | 0.75352 | 0.10271 | 4.1645 | 4.2182 | 0.0040015 | 1.9468 | 1.8519e-10 | 1.65
142.7601 | 17.4135 | 34.6884 | 61.3737 | 34.5253 | 8.1495 | 606.9271 | 0.11413 | 0.00060875 | 0.11474 | 0 | 0.048435 | 7.0204 | 0 | 0 | 0 | 0 | 0 | 0 | -49378.4327 | -39546.21 | -24300.1069 | 0 | 0 | 98939.5626 | 0 | 15957.128 | 119942.8596 | 0 | -2.8422e-14 | -98939.5626 | 103985.7315 | 111686.8382 | 47881.4279 | 44.9998 | 3.2856e-05 | 12.0207 | 0.7518 | 0.10398 | 4.155 | 4.2106 | 0.0061887 | 1.9187 | 1.8556e-10 | 1.6499
142.7606 | 17.4126 | 34.6887 | 61.3746 | 34.5238 | 8.1491 | 606.9595 | 0.11412 | 0.00060799 | 0.11473 | 0 | 0.080681 | 7.0206 | 0 | 0 | 0 | 0 | 0 | 0 | -49379.9869 | -39548.7956 | -24301.0467 | 0 | 0 | 98940.5287 | 0 | 15958.0632 | 119943.8411 | 0 | -2.8422e-14 | -98940.5287 | 103985.7779 | 111687.7517 | 47881.8941 | 44.9956 | 3.2857e-05 | 9.8157 | 0.75072 | 0.10478 | 4.149 | 4.2058 | 0.0075789 | 1.9012 | 1.858e-10 | 1.6498
142.7611 | 17.4117 | 34.6891 | 61.3756 | 34.5222 | 8.1487 | 606.9919 | 0.11412 | 0.00060702 | 0.11472 | 0 | 0.11293 | 7.0208 | 0 | 0 | 0 | 0 | 0 | 0 | -49381.541 | -39551.3811 | -24301.9865 | 0 | 0 | 98941.4948 | 0 | 15958.9983 | 119944.8232 | 0 | -2.8422e-14 | -98941.4948 | 103985.8248 | 111688.6663 | 47882.3602 | 44.9915 | 3.2859e-05 | 8.5904 | 0.74987 | 0.10541 | 4.1443 | 4.202 | 0.00866 | 1.8878 | 1.8598e-10 | 1.6497
142.7628 | 17.4082 | 34.6903 | 61.3792 | 34.5163 | 8.1474 | 607.1156 | 0.11409 | 0.00060255 | 0.1147 | 0 | 0.23599 | 7.0214 | 0 | 0 | 0 | 0 | 0 | 0 | -49387.4723 | -39561.2488 | -24305.5732 | 0 | 0 | 98945.1818 | 0 | 15962.5672 | 119948.576 | 0 | -2.8422e-14 | -98945.1818 | 103986.0089 | 111692.1632 | 47884.1393 | 44.9756 | 3.2866e-05 | 6.4171 | 0.74758 | 0.10711 | 4.1316 | 4.1918 | 0.011593 | 1.8522 | 1.8649e-10 | 1.6494
142.7646 | 17.4046 | 34.6915 | 61.3827 | 34.5103 | 8.146 | 607.2393 | 0.11407 | 0.00059753 | 0.11467 | 0 | 0.35906 | 7.0221 | 0 | 0 | 0 | 0 | 0 | 0 | -49393.4037 | -39571.1165 | -24309.16 | 0 | 0 | 98948.8688 | 0 | 15966.136 | 119952.3367 | 0 | -2.8422e-14 | -98948.8688 | 103986.2006 | 111695.6683 | 47885.9183 | 44.9598 | 3.2872e-05 | 5.4377 | 0.74595 | 0.10832 | 4.1225 | 4.1846 | 0.013681 | 1.8275 | 1.8685e-10 | 1.649
142.7664 | 17.4011 | 34.6928 | 61.3863 | 34.5044 | 8.1446 | 607.3631 | 0.11405 | 0.00059226 | 0.11464 | 0 | 0.48212 | 7.0227 | 0 | 0 | 0 | 0 | 0 | 0 | -49399.335 | -39580.9842 | -24312.7468 | 0 | 0 | 98952.5558 | 0 | 15969.7049 | 119956.1051 | 0 | -2.8422e-14 | -98952.5558 | 103986.4002 | 111699.1795 | 47887.6974 | 44.9441 | 3.2879e-05 | 4.842 | 0.74463 | 0.10929 | 4.1152 | 4.1788 | 0.015364 | 1.808 | 1.8714e-10 | 1.6487
142.7703 | 17.3934 | 34.6955 | 61.3943 | 34.4912 | 8.1416 | 607.6384 | 0.114 | 0.00058006 | 0.11458 | 0 | 0.75606 | 7.0241 | 0 | 0 | 0 | 0 | 0 | 0 | -49412.5381 | -39602.9495 | -24320.7308 | 0 | 0 | 98960.763 | 0 | 15977.6492 | 119964.5213 | 0 | -2.8422e-14 | -98960.763 | 103986.8722 | 111707.0123 | 47891.6575 | 44.909 | 3.2894e-05 | 4.0579 | 0.74232 | 0.11101 | 4.1023 | 4.1684 | 0.018333 | 1.7745 | 1.8766e-10 | 1.648
142.7743 | 17.3856 | 34.6982 | 61.4023 | 34.478 | 8.1386 | 607.9137 | 0.11395 | 0.00056755 | 0.11451 | 0 | 1.03 | 7.0255 | 0 | 0 | 0 | 0 | 0 | 0 | -49425.7413 | -39624.915 | -24328.715 | 0 | 0 | 98968.9703 | 0 | 15985.5935 | 119972.9758 | 0 | -2.8422e-14 | -98968.9703 | 103987.3823 | 111714.8647 | 47895.6177 | 44.8742 | 3.2909e-05 | 3.5954 | 0.74048 | 0.11237 | 4.0921 | 4.1602 | 0.020691 | 1.7485 | 1.8807e-10 | 1.6472
142.7783 | 17.3779 | 34.7009 | 61.4102 | 34.4649 | 8.1355 | 608.189 | 0.11389 | 0.00055489 | 0.11445 | 0 | 1.3039 | 7.0269 | 0 | 0 | 0 | 0 | 0 | 0 | -49438.9446 | -39646.8807 | -24336.6992 | 0 | 0 | 98977.1777 | 0 | 15993.5378 | 119981.4682 | 0 | -2.8422e-14 | -98977.1777 | 103987.9304 | 111722.7332 | 47899.578 | 44.8394 | 3.2924e-05 | 3.2792 | 0.73893 | 0.11353 | 4.0834 | 4.1533 | 0.022686 | 1.7271 | 1.8842e-10 | 1.6465
142.7852 | 17.3644 | 34.7056 | 61.4242 | 34.4418 | 8.1302 | 608.6724 | 0.11381 | 0.0005325 | 0.11434 | 0 | 1.7851 | 7.0292 | 0 | 0 | 0 | 0 | 0 | 0 | -49462.1333 | -39685.4587 | -24350.7217 | 0 | 0 | 98991.5921 | 0 | 16007.4904 | 119996.4745 | 0 | -2.8422e-14 | -98991.5921 | 103988.9841 | 111736.5844 | 47906.5332 | 44.7785 | 3.295e-05 | 2.9021 | 0.73663 | 0.11524 | 4.0706 | 4.143 | 0.025634 | 1.6962 | 1.8895e-10 | 1.6452
142.7921 | 17.3509 | 34.7103 | 61.4381 | 34.4187 | 8.1249 | 609.1558 | 0.11372 | 0.00051008 | 0.11423 | 0 | 2.2662 | 7.0314 | 0 | 0 | 0 | 0 | 0 | 0 | -49485.3224 | -39724.0372 | -24364.7444 | 0 | 0 | 99006.0067 | 0 | 16021.4432 | 120011.5962 | 0 | -2.8422e-14 | -99006.0067 | 103990.1531 | 111750.4714 | 47913.4886 | 44.7178 | 3.2976e-05 | 2.6456 | 0.7347 | 0.11667 | 4.0598 | 4.1344 | 0.028119 | 1.6709 | 1.8939e-10 | 1.6439
142.7991 | 17.3375 | 34.715 | 61.452 | 34.3957 | 8.1196 | 609.639 | 0.11363 | 0.00048773 | 0.11412 | 0 | 2.7473 | 7.0335 | 0 | 0 | 0 | 0 | 0 | 0 | -49508.512 | -39762.6165 | -24378.7674 | 0 | 0 | 99020.4216 | 0 | 16035.3962 | 120026.8323 | 0 | -2.8422e-14 | -99020.4216 | 103991.4361 | 111764.3891 | 47920.4441 | 44.6574 | 3.3002e-05 | 2.456 | 0.73302 | 0.11793 | 4.0503 | 4.1268 | 0.03029 | 1.6492 | 1.8978e-10 | 1.6427
142.8103 | 17.3159 | 34.7226 | 61.4743 | 34.3587 | 8.111 | 610.4174 | 0.11349 | 0.000452 | 0.11394 | 0 | 3.5225 | 7.0367 | 0 | 0 | 0 | 0 | 0 | 0 | -49545.8723 | -39824.7711 | -24401.3597 | 0 | 0 | 99043.6452 | 0 | 16057.8758 | 120051.6155 | 0 | -2.8422e-14 | -99043.6452 | 103993.7397 | 111786.8671 | 47931.6501 | 44.5606 | 3.3045e-05 | 2.2319 | 0.73067 | 0.11969 | 4.0371 | 4.1162 | 0.033331 | 1.6197 | 1.9033e-10 | 1.6406
142.8215 | 17.2945 | 34.7301 | 61.4966 | 34.3219 | 8.1025 | 611.1955 | 0.11335 | 0.00041672 | 0.11377 | 0 | 4.2977 | 7.0396 | 0 | 0 | 0 | 0 | 0 | 0 | -49583.2339 | -39886.9278 | -24423.9527 | 0 | 0 | 99066.8696 | 0 | 16080.3561 | 120076.6876 | 0 | -2.8422e-14 | -99066.8696 | 103996.3314 | 111809.4066 | 47942.8564 | 44.4644 | 3.3087e-05 | 2.0681 | 0.72863 | 0.12122 | 4.0255 | 4.107 | 0.035971 | 1.5947 | 1.9081e-10 | 1.6386
142.8327 | 17.2732 | 34.7375 | 61.5189 | 34.2851 | 8.0941 | 611.9735 | 0.11321 | 0.00038194 | 0.11359 | 0 | 5.0729 | 7.0424 | 0 | 0 | 0 | 0 | 0 | 0 | -49620.5969 | -39949.0869 | -24446.5466 | 0 | 0 | 99090.0949 | 0 | 16102.8373 | 120102.0438 | 0 | -2.8422e-14 | -99090.0949 | 103999.2065 | 111832.0006 | 47954.0631 | 44.3686 | 3.3129e-05 | 1.9412 | 0.72681 | 0.12258 | 4.0153 | 4.0987 | 0.038322 | 1.573 | 1.9123e-10 | 1.6366
142.8438 | 17.252 | 34.745 | 61.5411 | 34.2485 | 8.0856 | 612.7512 | 0.11307 | 0.0003477 | 0.11342 | 0 | 5.8481 | 7.0449 | 0 | 0 | 0 | 0 | 0 | 0 | -49657.9615 | -40011.2486 | -24469.1414 | 0 | 0 | 99113.3211 | 0 | 16125.3195 | 120127.6796 | 0 | -2.8422e-14 | -99113.3211 | 104002.3601 | 111854.6439 | 47965.2703 | 44.2734 | 3.3171e-05 | 1.839 | 0.72517 | 0.12381 | 4.006 | 4.0913 | 0.040453 | 1.5538 | 1.9162e-10 | 1.6346
142.8665 | 17.2095 | 34.7599 | 61.5858 | 34.1747 | 8.0686 | 614.3225 | 0.11279 | 0.00028023 | 0.11307 | 0 | 7.415 | 7.0492 | 0 | 0 | 0 | 0 | 0 | 0 | -49733.482 | -40136.8883 | -24514.8096 | 0 | 0 | 99160.2652 | 0 | 16170.7599 | 120180.3228 | 0 | -2.8422e-14 | -99160.2652 | 104009.5629 | 111900.5404 | 47987.9221 | 44.0825 | 3.3256e-05 | 1.6809 | 0.72225 | 0.12602 | 3.9893 | 4.0779 | 0.044256 | 1.5204 | 1.9232e-10 | 1.6305
142.8891 | 17.1673 | 34.7748 | 61.6303 | 34.1013 | 8.0517 | 615.893 | 0.11251 | 0.00021509 | 0.11273 | 0 | 8.9821 | 7.0527 | 0 | 0 | 0 | 0 | 0 | 0 | -49809.0098 | -40262.5402 | -24560.4822 | 0 | 0 | 99207.2138 | 0 | 16216.2046 | 120234.052 | 0 | -2.8422e-14 | -99207.2138 | 104017.8474 | 111946.5985 | 48010.576 | 43.8935 | 3.3341e-05 | 1.564 | 0.71971 | 0.12793 | 3.9748 | 4.0663 | 0.047566 | 1.4922 | 1.9294e-10 | 1.6265
142.9117 | 17.1255 | 34.7895 | 61.6747 | 34.0284 | 8.0349 | 617.4628 | 0.11224 | 0.00015229 | 0.11239 | 0 | 10.5493 | 7.0552 | 0 | 0 | 0 | 0 | 0 | 0 | -49884.5454 | -40388.2051 | -24606.1595 | 0 | 0 | 99254.1672 | 0 | 16261.6541 | 120288.8313 | 0 | -2.8422e-14 | -99254.1672 | 104027.1772 | 111992.8007 | 48033.2323 | 43.7063 | 3.3426e-05 | 1.4727 | 0.71745 | 0.12964 | 3.9619 | 4.0559 | 0.050516 | 1.4678 | 1.9349e-10 | 1.6226
142.9343 | 17.0841 | 34.8042 | 61.7189 | 33.9559 | 8.0181 | 619.0319 | 0.11197 | 9.1766e-05 | 0.11206 | 0 | 12.1167 | 7.0569 | 0 | 0 | 0 | 0 | 0 | 0 | -49960.0893 | -40513.8839 | -24651.8419 | 0 | 0 | 99301.1256 | 0 | 16307.1086 | 120344.6261 | 0 | -2.8422e-14 | -99301.1256 | 104037.5175 | 112039.1341 | 48055.8911 | 43.5209 | 3.3511e-05 | 1.3987 | 0.71541 | 0.13119 | 3.9501 | 4.0465 | 0.053188 | 1.4463 | 1.9399e-10 | 1.6187
142.9703 | 17.0187 | 34.8275 | 61.7889 | 33.8412 | 7.9917 | 621.5302 | 0.11154 | 0 | 0.11154 | 0 | 14.614 | 7.058 | 0 | 0 | 0 | 0 | 0 | 0 | -50080.4528 | -40714.1268 | -24724.6272 | 0 | 0 | 99375.9438 | 0 | 16379.5308 | 120435.5175 | 0 | -2.8422e-14 | -99375.9438 | 104055.9866 | 112113.1901 | 48091.9932 | 43.229 | 3.3646e-05 | 1.305 | 0.71251 | 0.1334 | 3.9334 | 4.0331 | 0.057004 | 1.4164 | 1.9471e-10 | 1.6125
142.9746 | 17.0111 | 34.8302 | 61.7971 | 33.8278 | 7.9886 | 621.8238 | 0.11149 | 0 | 0.11149 | 0 | 14.9077 | 7.058 | 0 | 0 | 0 | 0 | 0 | 0 | -50094.6041 | -40737.6696 | -24733.1846 | 0 | 0 | 99384.7403 | 0 | 16388.0456 | 120446.3457 | 0 | -2.8422e-14 | -99384.7403 | 104058.3001 | 112121.9149 | 48096.2378 | 43.195 | 3.3662e-05 | 1.2955 | 0.71219 | 0.13364 | 3.9315 | 4.0316 | 0.057423 | 1.4132 | 1.9479e-10 | 1.6117
142.9788 | 17.0034 | 34.8329 | 61.8053 | 33.8144 | 7.9855 | 622.1174 | 0.11144 | 0 | 0.11144 | 0 | 15.2013 | 7.058 | 0 | 0 | 0 | 0 | 0 | 0 | -50108.7557 | -40761.213 | -24741.7423 | 0 | 0 | 99393.537 | 0 | 16396.5606 | 120457.1751 | 0 | -2.8422e-14 | -99393.537 | 104060.6145 | 112130.6435 | 48100.4824 | 43.161 | 3.3678e-05 | 1.2863 | 0.71188 | 0.13388 | 3.9297 | 4.0301 | 0.057837 | 1.41 | 1.9487e-10 | 1.611
142.983 | 16.9958 | 34.8356 | 61.8135 | 33.801 | 7.9824 | 622.4111 | 0.11139 | 0 | 0.11139 | 0 | 15.4949 | 7.058 | 0 | 0 | 0 | 0 | 0 | 0 | -50122.9077 | -40784.7569 | -24750.3002 | 0 | 0 | 99402.3339 | 0 | 16405.0758 | 120468.0057 | 0 | -2.8422e-14 | -99402.3339 | 104062.9299 | 112139.3758 | 48104.7272 | 43.1271 | 3.3694e-05 | 1.2772 | 0.71157 | 0.13411 | 3.9279 | 4.0287 | 0.058245 | 1.4069 | 1.9495e-10 | 1.6103
142.9915 | 16.9806 | 34.841 | 61.8299 | 33.7742 | 7.9763 | 622.9983 | 0.11129 | 0 | 0.11129 | 0 | 16.0822 | 7.058 | 0 | 0 | 0 | 0 | 0 | 0 | -50151.2126 | -40831.8465 | -24767.4165 | 0 | 0 | 99419.9282 | 0 | 16422.1068 | 120489.6705 | 0 | -2.8422e-14 | -99419.9282 | 104067.5637 | 112156.8514 | 48113.2171 | 43.0594 | 3.3726e-05 | 1.2599 | 0.71096 | 0.13458 | 3.9244 | 4.0258 | 0.059046 | 1.4008 | 1.951e-10 | 1.6089
143 | 16.9655 | 34.8464 | 61.8462 | 33.7475 | 7.9701 | 623.5856 | 0.11119 | 0 | 0.11119 | 0 | 16.6695 | 7.058 | 0 | 0 | 0 | 0 | 0 | 0 | -50179.519 | -40878.9385 | -24784.5338 | 0 | 0 | 99437.5235 | 0 | 16439.1386 | 120511.3399 | 0 | -2.8422e-14 | -99437.5235 | 104072.2013 | 112174.3414 | 48121.7073 | 42.9919 | 3.3757e-05 | 1.2435 | 0.71037 | 0.13503 | 3.9209 | 4.0231 | 0.059827 | 1.3949 | 1.9525e-10 | 1.6074
143.0085 | 16.9504 | 34.8518 | 61.8625 | 33.7209 | 7.9639 | 624.173 | 0.11109 | 0 | 0.11109 | 0 | 17.2568 | 7.058 | 0 | 0 | 0 | 0 | 0 | 0 | -50207.8268 | -40926.0327 | -24801.6518 | 0 | 0 | 99455.1196 | 0 | 16456.1713 | 120533.014 | 0 | -2.8422e-14 | -99455.1196 | 104076.8427 | 112191.8455 | 48130.198 | 42.9246 | 3.3789e-05 | 1.2278 | 0.70979 | 0.13547 | 3.9176 | 4.0204 | 0.060591 | 1.3892 | 1.954e-10 | 1.606
143.0169 | 16.9353 | 34.8571 | 61.8787 | 33.6943 | 7.9578 | 624.7603 | 0.11099 | 0 | 0.11099 | 0 | 17.8442 | 7.058 | 0 | 0 | 0 | 0 | 0 | 0 | -50236.136 | -40973.1294 | -24818.7707 | 0 | 0 | 99472.7165 | 0 | 16473.2048 | 120554.6927 | 0 | -2.8422e-14 | -99472.7165 | 104081.4878 | 112209.3634 | 48138.6891 | 42.8576 | 3.3821e-05 | 1.2129 | 0.70922 | 0.13591 | 3.9143 | 4.0177 | 0.061337 | 1.3836 | 1.9554e-10 | 1.6046
143.0695 | 16.8425 | 34.89 | 61.9789 | 33.5302 | 7.92 | 628.4083 | 0.11039 | 0 | 0.11039 | 0 | 21.4921 | 7.058 | 0 | 0 | 0 | 0 | 0 | 0 | -50411.957 | -41265.6342 | -24925.0919 | 0 | 0 | 99582.0064 | 0 | 16578.9957 | 120689.4058 | 0 | -2.8422e-14 | -99582.0064 | 104110.4102 | 112318.4332 | 48191.4252 | 42.4457 | 3.4018e-05 | 1.1335 | 0.70598 | 0.13839 | 3.8953 | 4.0025 | 0.065629 | 1.3523 | 1.9637e-10 | 1.5958
143.1221 | 16.7512 | 34.9224 | 62.0778 | 33.3679 | 7.8826 | 632.0575 | 0.10979 | 0 | 0.10979 | 0 | 25.1413 | 7.058 | 0 | 0 | 0 | 0 | 0 | 0 | -50587.8378 | -41558.2386 | -25031.4492 | 0 | 0 | 99691.333 | 0 | 16684.8225 | 120824.2827 | 0 | -2.8422e-14 | -99691.333 | 104139.4603 | 112427.9775 | 48244.1793 | 42.0414 | 3.4216e-05 | 1.0712 | 0.7031 | 0.1406 | 3.8784 | 3.9889 | 0.069446 | 1.3254 | 1.9711e-10 | 1.5871
143.1747 | 16.6612 | 34.9542 | 62.1754 | 33.2075 | 7.8456 | 635.708 | 0.1092 | 0 | 0.1092 | 0 | 28.7919 | 7.058 | 0 | 0 | 0 | 0 | 0 | 0 | -50763.7822 | -41850.9489 | -25137.845 | 0 | 0 | 99800.6987 | 0 | 16790.6876 | 120959.3155 | 0 | -2.8422e-14 | -99800.6987 | 104168.6279 | 112537.9568 | 48296.9524 | 41.6444 | 3.4414e-05 | 1.0206 | 0.70051 | 0.1426 | 3.8632 | 3.9767 | 0.072894 | 1.3019 | 1.9779e-10 | 1.5786
143.2273 | 16.5725 | 34.9854 | 62.2719 | 33.0489 | 7.809 | 639.3599 | 0.10862 | 0 | 0.10862 | 0 | 32.4438 | 7.058 | 0 | 0 | 0 | 0 | 0 | 0 | -50939.7937 | -42143.7707 | -25244.2814 | 0 | 0 | 99910.1055 | 0 | 16896.593 | 121094.4982 | 0 | -2.8422e-14 | -99910.1055 | 104197.9052 | 112648.3403 | 48349.7456 | 41.2545 | 3.4611e-05 | 0.97826 | 0.69816 | 0.14442 | 3.8492 | 3.9654 | 0.076045 | 1.2809 | 1.9841e-10 | 1.5702
143.2799 | 16.485 | 35.0162 | 62.3673 | 32.892 | 7.7728 | 643.0133 | 0.10804 | 0 | 0.10804 | 0 | 36.0971 | 7.058 | 0 | 0 | 0 | 0 | 0 | 0 | -51115.8755 | -42436.7094 | -25350.7602 | 0 | 0 | 100019.5556 | 0 | 17002.5407 | 121229.8262 | 0 | -2.8422e-14 | -100019.5556 | 104227.2855 | 112759.1029 | 48402.5599 | 40.8714 | 3.4809e-05 | 0.94224 | 0.69599 | 0.14611 | 3.8363 | 3.955 | 0.078953 | 1.262 | 1.9899e-10 | 1.5619
143.3687 | 16.3401 | 35.0671 | 62.5257 | 32.6309 | 7.7126 | 649.1862 | 0.10709 | 0 | 0.10709 | 0 | 42.27 | 7.058 | 0 | 0 | 0 | 0 | 0 | 0 | -51413.3913 | -42931.672 | -25530.6718 | 0 | 0 | 100204.4864 | 0 | 17181.5549 | 121458.6729 | 0 | -2.8422e-14 | -100204.4864 | 104277.118 | 112946.9468 | 48491.7974 | 40.2391 | 3.5143e-05 | 0.89188 | 0.69267 | 0.14869 | 3.8164 | 3.9391 | 0.083411 | 1.2339 | 1.9989e-10 | 1.5482
143.4576 | 16.1985 | 35.1167 | 62.681 | 32.3745 | 7.6534 | 655.3636 | 0.10616 | 0 | 0.10616 | 0 | 48.4476 | 7.058 | 0 | 0 | 0 | 0 | 0 | 0 | -51711.1289 | -43427.0037 | -25710.7174 | 0 | 0 | 100389.5539 | 0 | 17360.7025 | 121687.9114 | 0 | -2.8422e-14 | -100389.5539 | 104327.2089 | 113135.7352 | 48581.1015 | 39.6247 | 3.5478e-05 | 0.85105 | 0.68971 | 0.15101 | 3.7986 | 3.9247 | 0.087413 | 1.2094 | 2.007e-10 | 1.5348
143.5464 | 16.06 | 35.1652 | 62.8334 | 32.1228 | 7.5954 | 661.546 | 0.10526 | 0 | 0.10526 | 0 | 54.6299 | 7.058 | 0 | 0 | 0 | 0 | 0 | 0 | -52009.1004 | -43922.7244 | -25890.9045 | 0 | 0 | 100574.7654 | 0 | 17539.9907 | 121917.5325 | 0 | -2.8422e-14 | -100574.7654 | 104377.5418 | 113325.4054 | 48670.4756 | 39.0272 | 3.5812e-05 | 0.81707 | 0.68703 | 0.15311 | 3.7824 | 3.9116 | 0.091048 | 1.1879 | 2.0144e-10 | 1.5216
143.6352 | 15.9246 | 35.2124 | 62.9828 | 31.8756 | 7.5383 | 667.7334 | 0.10437 | 0 | 0.10437 | 0 | 60.8173 | 7.058 | 0 | 0 | 0 | 0 | 0 | 0 | -52307.3166 | -44418.8523 | -26071.2396 | 0 | 0 | 100760.1279 | 0 | 17719.4263 | 122147.5298 | 0 | -2.8422e-14 | -100760.1279 | 104428.1035 | 113515.9071 | 48759.9232 | 38.4459 | 3.6147e-05 | 0.78821 | 0.68457 | 0.15504 | 3.7674 | 3.8996 | 0.094381 | 1.1686 | 2.0213e-10 | 1.5088
143.724 | 15.792 | 35.2585 | 63.1294 | 31.6327 | 7.4823 | 673.9261 | 0.1035 | 0 | 0.1035 | 0 | 67.0101 | 7.058 | 0 | 0 | 0 | 0 | 0 | 0 | -52605.7878 | -44915.4044 | -26251.7288 | 0 | 0 | 100945.6477 | 0 | 17899.0153 | 122377.8984 | 0 | -2.8422e-14 | -100945.6477 | 104478.8831 | 113707.1989 | 48849.4472 | 37.8801 | 3.6483e-05 | 0.7633 | 0.68232 | 0.15683 | 3.7536 | 3.8885 | 0.097461 | 1.1513 | 2.0277e-10 | 1.4962
143.8608 | 15.5932 | 35.3275 | 63.35 | 31.2669 | 7.3979 | 683.4722 | 0.1022 | 0 | 0.1022 | 0 | 76.5562 | 7.058 | 0 | 0 | 0 | 0 | 0 | 0 | -53065.8857 | -45680.847 | -26529.9558 | 0 | 0 | 101231.6271 | 0 | 18175.8545 | 122733.3305 | 0 | -2.8422e-14 | -101231.6271 | 104557.476 | 114003.2057 | 48987.4499 | 37.0376 | 3.6999e-05 | 0.73084 | 0.67916 | 0.15934 | 3.7342 | 3.8728 | 0.10179 | 1.1275 | 2.0368e-10 | 1.4774
143.9975 | 15.4006 | 35.3941 | 63.5644 | 30.9108 | 7.3157 | 693.032 | 0.10094 | 0 | 0.10094 | 0 | 86.1161 | 7.058 | 0 | 0 | 0 | 0 | 0 | 0 | -53526.6428 | -46447.3862 | -26808.5814 | 0 | 0 | 101518.0136 | 0 | 18453.0902 | 123089.6274 | 0 | -2.8422e-14 | -101518.0136 | 104636.5371 | 114300.9028 | 49125.6503 | 36.2281 | 3.7517e-05 | 0.70378 | 0.67631 | 0.1616 | 3.7166 | 3.8586 | 0.1057 | 1.1067 | 2.0451e-10 | 1.4592
144.1343 | 15.2139 | 35.4586 | 63.7729 | 30.5638 | 7.2357 | 702.6061 | 0.099712 | 0 | 0.099712 | 0 | 95.6902 | 7.058 | 0 | 0 | 0 | 0 | 0 | 0 | -53988.0887 | -47215.0714 | -27087.6235 | 0 | 0 | 101804.8258 | 0 | 18730.7405 | 123446.7848 | 0 | -2.8422e-14 | -101804.8258 | 104716.0443 | 114600.2073 | 49264.0573 | 35.4497 | 3.8035e-05 | 0.68079 | 0.67373 | 0.16367 | 3.7005 | 3.8456 | 0.10927 | 1.0882 | 2.0527e-10 | 1.4415
144.2711 | 15.0328 | 35.5209 | 63.9759 | 30.2258 | 7.1577 | 712.1951 | 0.098525 | 0 | 0.098525 | 0 | 105.2793 | 7.058 | 0 | 0 | 0 | 0 | 0 | 0 | -54450.251 | -47983.9484 | -27367.0988 | 0 | 0 | 102092.0807 | 0 | 19008.8217 | 123804.8012 | 0 | -2.8422e-14 | -102092.0807 | 104795.9794 | 114901.0513 | 49402.6792 | 34.7005 | 3.8554e-05 | 0.66095 | 0.67136 | 0.16557 | 3.6857 | 3.8336 | 0.11255 | 1.0716 | 2.0598e-10 | 1.4243
144.4078 | 14.857 | 35.5813 | 64.1735 | 29.8962 | 7.0816 | 721.7994 | 0.097373 | 0 | 0.097373 | 0 | 114.8837 | 7.058 | 0 | 0 | 0 | 0 | 0 | 0 | -54913.1552 | -48754.0598 | -27647.0228 | 0 | 0 | 102379.7946 | 0 | 19287.3495 | 124163.6767 | 0 | -2.8422e-14 | -102379.7946 | 104876.3272 | 115203.3785 | 49541.5236 | 33.9789 | 3.9074e-05 | 0.64361 | 0.66918 | 0.16733 | 3.672 | 3.8226 | 0.11559 | 1.0566 | 2.0664e-10 | 1.4077
144.6001 | 14.6182 | 35.663 | 64.4428 | 29.4465 | 6.9778 | 735.3302 | 0.095808 | 0 | 0.095808 | 0 | 128.4145 | 7.058 | 0 | 0 | 0 | 0 | 0 | 0 | -55565.303 | -49839.0065 | -28041.3847 | 0 | 0 | 102785.1272 | 0 | 19679.7443 | 124669.7131 | 0 | -2.8422e-14 | -102785.1272 | 104989.9688 | 115630.8656 | 49737.1301 | 33.0083 | 3.9807e-05 | 0.62257 | 0.66638 | 0.16959 | 3.6543 | 3.8083 | 0.11949 | 1.0378 | 2.0749e-10 | 1.385
144.7924 | 14.3888 | 35.7412 | 64.7025 | 29.0121 | 6.8776 | 748.8937 | 0.094304 | 0 | 0.094304 | 0 | 141.9781 | 7.058 | 0 | 0 | 0 | 0 | 0 | 0 | -56219.0276 | -50926.5764 | -28436.7001 | 0 | 0 | 103191.4355 | 0 | 20073.0879 | 125177.4592 | 0 | -2.8422e-14 | -103191.4355 | 105104.3714 | 116061.0835 | 49933.2096 | 32.0855 | 4.0541e-05 | 0.6046 | 0.66384 | 0.17165 | 3.6382 | 3.7952 | 0.12304 | 1.021 | 2.0828e-10 | 1.3633
144.9847 | 14.1681 | 35.8163 | 64.9531 | 28.5922 | 6.7807 | 762.4911 | 0.092858 | 0 | 0.092858 | 0 | 155.5756 | 7.058 | 0 | 0 | 0 | 0 | 0 | 0 | -56874.3871 | -52016.8663 | -28833.0042 | 0 | 0 | 103598.7559 | 0 | 20467.4152 | 125686.9257 | 0 | -2.8422e-14 | -103598.7559 | 105219.5106 | 116493.9434 | 50129.7794 | 31.2073 | 4.1277e-05 | 0.58904 | 0.66153 | 0.17354 | 3.6234 | 3.7833 | 0.1263 | 1.0061 | 2.09e-10 | 1.3424
145.177 | 13.9556 | 35.8883 | 65.1953 | 28.1861 | 6.6869 | 776.1235 | 0.091465 | 0 | 0.091465 | 0 | 169.2081 | 7.058 | 0 | 0 | 0 | 0 | 0 | 0 | -57531.436 | -53109.9667 | -29230.3299 | 0 | 0 | 104007.1223 | 0 | 20862.759 | 126198.125 | 0 | -2.8422e-14 | -104007.1223 | 105335.366 | 116929.372 | 50326.856 | 30.3705 | 4.2015e-05 | 0.5754 | 0.65941 | 0.17527 | 3.6098 | 3.7722 | 0.12929 | 0.99259 | 2.0967e-10 | 1.3223
145.3693 | 13.7509 | 35.9575 | 65.4294 | 27.793 | 6.5962 | 789.7921 | 0.090123 | 0 | 0.090123 | 0 | 182.8768 | 7.058 | 0 | 0 | 0 | 0 | 0 | 0 | -58190.2255 | -54205.9629 | -29628.7081 | 0 | 0 | 104416.5668 | 0 | 21259.1501 | 126711.0707 | 0 | -2.8422e-14 | -104416.5668 | 105451.9206 | 117367.3084 | 50524.4546 | 29.5723 | 4.2755e-05 | 0.56333 | 0.65745 | 0.17688 | 3.5971 | 3.762 | 0.13206 | 0.98036 | 2.103e-10 | 1.3029
145.6294 | 13.4856 | 36.0469 | 65.7338 | 27.2809 | 6.4779 | 808.339 | 0.088384 | 0 | 0.088384 | 0 | 201.4239 | 7.058 | 0 | 0 | 0 | 0 | 0 | 0 | -59084.141 | -55693.1268 | -30169.27 | 0 | 0 | 104972.1389 | 0 | 21797.0156 | 127407.6702 | 0 | -2.8422e-14 | -104972.1389 | 105610.6545 | 117963.5431 | 50792.5774 | 28.5496 | 4.3759e-05 | 0.54905 | 0.65504 | 0.17887 | 3.5815 | 3.7493 | 0.13549 | 0.96548 | 2.1108e-10 | 1.2777
145.8895 | 13.2326 | 36.1318 | 66.0252 | 26.79 | 6.3646 | 826.9561 | 0.086726 | 0 | 0.086726 | 0 | 220.0412 | 7.058 | 0 | 0 | 0 | 0 | 0 | 0 | -59981.4412 | -57185.9217 | -30711.8786 | 0 | 0 | 105529.8083 | 0 | 22336.9178 | 128107.5299 | 0 | -2.8422e-14 | -105529.8083 | 105770.6122 | 118564.1702 | 51061.7154 | 27.5875 | 4.4767e-05 | 0.53665 | 0.65284 | 0.18068 | 3.5671 | 3.7377 | 0.13862 | 0.95221 | 2.118e-10 | 1.2537
146.1495 | 12.9911 | 36.2126 | 66.3044 | 26.3191 | 6.2559 | 845.6457 | 0.085144 | 0 | 0.085144 | 0 | 238.7309 | 7.058 | 0 | 0 | 0 | 0 | 0 | 0 | -60882.2318 | -58684.5234 | -31256.598 | 0 | 0 | 106089.641 | 0 | 22878.92 | 128810.6895 | 0 | -2.8422e-14 | -106089.641 | 105931.7694 | 119169.1065 | 51331.9003 | 26.6807 | 4.5778e-05 | 0.52579 | 0.65084 | 0.18234 | 3.554 | 3.7271 | 0.14149 | 0.9403 | 2.1247e-10 | 1.2309
146.4096 | 12.7603 | 36.2895 | 66.5721 | 25.8669 | 6.1514 | 864.4097 | 0.083631 | 0 | 0.083631 | 0 | 257.4951 | 7.058 | 0 | 0 | 0 | 0 | 0 | 0 | -61786.6123 | -60189.0974 | -31803.4882 | 0 | 0 | 106651.6991 | 0 | 23423.0823 | 129517.189 | 0 | -2.8422e-14 | -106651.6991 | 106094.1067 | 119778.2851 | 51603.162 | 25.8248 | 4.6794e-05 | 0.51617 | 0.649 | 0.18387 | 3.5419 | 3.7173 | 0.14413 | 0.92953 | 2.1308e-10 | 1.209
146.6697 | 12.5395 | 36.3629 | 66.8291 | 25.4322 | 6.051 | 883.2502 | 0.082184 | 0 | 0.082184 | 0 | 276.3358 | 7.058 | 0 | 0 | 0 | 0 | 0 | 0 | -62694.6769 | -61699.8006 | -32352.6062 | 0 | 0 | 107216.0414 | 0 | 23969.4613 | 130227.0693 | 0 | -2.8422e-14 | -107216.0414 | 106257.6079 | 120391.6523 | 51875.5287 | 25.0159 | 4.7814e-05 | 0.50759 | 0.64731 | 0.18529 | 3.5307 | 3.7082 | 0.14656 | 0.91973 | 2.1365e-10 | 1.1881
146.9298 | 12.3281 | 36.433 | 67.076 | 25.014 | 5.9545 | 902.169 | 0.080798 | 0 | 0.080798 | 0 | 295.2547 | 7.058 | 0 | 0 | 0 | 0 | 0 | 0 | -63606.5154 | -63216.782 | -32904.0063 | 0 | 0 | 107782.7239 | 0 | 24518.1111 | 130940.3712 | 0 | -2.8422e-14 | -107782.7239 | 106422.2602 | 121009.1649 | 52149.0274 | 24.2503 | 4.8838e-05 | 0.49988 | 0.64574 | 0.1866 | 3.5203 | 3.6998 | 0.14882 | 0.91079 | 2.1419e-10 | 1.168
147.3323 | 12.0179 | 36.5354 | 67.4397 | 24.3972 | 5.812 | 931.6081 | 0.078765 | 0 | 0.078765 | 0 | 324.6944 | 7.058 | 0 | 0 | 0 | 0 | 0 | 0 | -65025.4187 | -65577.3427 | -33762.0349 | 0 | 0 | 108664.5237 | 0 | 25371.8598 | 132051.1953 | 0 | -2.8422e-14 | -108664.5237 | 106679.3356 | 121972.9786 | 52574.616 | 23.1434 | 5.0432e-05 | 0.48939 | 0.64354 | 0.18845 | 3.5056 | 3.6879 | 0.15201 | 0.89836 | 2.1495e-10 | 1.1387
147.7349 | 11.7266 | 36.6311 | 67.7826 | 23.8145 | 5.6774 | 961.2453 | 0.076856 | 0 | 0.076856 | 0 | 354.332 | 7.058 | 0 | 0 | 0 | 0 | 0 | 0 | -66453.8661 | -67953.7816 | -34625.8349 | 0 | 0 | 109552.2437 | 0 | 26231.3512 | 133170.4645 | 0 | -2.8422e-14 | -109552.2437 | 106939.1134 | 122946.5502 | 53003.0674 | 22.122 | 5.2036e-05 | 0.48032 | 0.64157 | 0.19011 | 3.4924 | 3.6771 | 0.15488 | 0.88739 | 2.1564e-10 | 1.1111
148.1374 | 11.4526 | 36.7207 | 68.1067 | 23.2631 | 5.55 | 991.0864 | 0.07506 | 0 | 0.07506 | 0 | 384.1735 | 7.058 | 0 | 0 | 0 | 0 | 0 | 0 | -67892.1418 | -70346.5712 | -35495.5782 | 0 | 0 | 110446.0612 | 0 | 27096.7561 | 134298.3287 | 0 | -2.8422e-14 | -110446.0612 | 107201.5726 | 123929.8187 | 53434.4667 | 21.177 | 5.3652e-05 | 0.47239 | 0.63979 | 0.19162 | 3.4804 | 3.6674 | 0.15748 | 0.87762 | 2.1626e-10 | 1.0851
148.5399 | 11.1944 | 36.8049 | 68.4133 | 22.7406 | 5.4292 | 1021.137 | 0.073368 | 0 | 0.073368 | 0 | 414.2246 | 7.058 | 0 | 0 | 0 | 0 | 0 | 0 | -69340.515 | -72756.1596 | -36371.4276 | 0 | 0 | 111346.144 | 0 | 27968.2368 | 135434.9366 | 0 | -2.8422e-14 | -111346.144 | 107466.6998 | 124922.7493 | 53868.8946 | 20.3005 | 5.5279e-05 | 0.4654 | 0.63817 | 0.19299 | 3.4695 | 3.6585 | 0.15984 | 0.86887 | 2.1684e-10 | 1.0606
148.9425 | 10.9505 | 36.884 | 68.7039 | 22.2445 | 5.3146 | 1051.4025 | 0.07177 | 0 | 0.07177 | 0 | 444.4905 | 7.058 | 0 | 0 | 0 | 0 | 0 | 0 | -70799.2429 | -75182.9745 | -37253.5386 | 0 | 0 | 112252.6525 | 0 | 28845.9477 | 136580.435 | 0 | -2.8422e-14 | -112252.6525 | 107734.4873 | 125925.3279 | 54306.4284 | 19.4857 | 5.6917e-05 | 0.4592 | 0.6367 | 0.19425 | 3.4594 | 3.6503 | 0.16201 | 0.86098 | 2.1737e-10 | 1.0375
149.345 | 10.7199 | 36.9586 | 68.9798 | 21.773 | 5.2057 | 1081.8879 | 0.070258 | 0 | 0.070258 | 0 | 474.9763 | 7.058 | 0 | 0 | 0 | 0 | 0 | 0 | -72268.5718 | -77627.4258 | -38142.0601 | 0 | 0 | 113165.7402 | 0 | 29730.0373 | 137734.9696 | 0 | -2.8422e-14 | -113165.7402 | 108004.9323 | 126937.5571 | 54747.1418 | 18.7265 | 5.8567e-05 | 0.45365 | 0.63535 | 0.1954 | 3.4502 | 3.6429 | 0.16399 | 0.85383 | 2.1786e-10 | 1.0157
149.8555 | 10.4448 | 37.0472 | 69.3102 | 21.2076 | 5.075 | 1120.8738 | 0.068455 | 0 | 0.068455 | 0 | 513.963 | 7.058 | 0 | 0 | 0 | 0 | 0 | 0 | -74147.616 | -80753.5007 | -39278.3416 | 0 | 0 | 114333.4263 | 0 | 30860.6511 | 139212.3881 | 0 | -2.8422e-14 | -114333.4263 | 108351.7371 | 128235.1822 | 55310.7461 | 17.8356 | 6.0678e-05 | 0.4474 | 0.6338 | 0.19673 | 3.4396 | 3.6342 | 0.16628 | 0.84567 | 2.1842e-10 | 0.98961
150.366 | 10.1873 | 37.1297 | 69.6207 | 20.6754 | 4.9519 | 1160.231 | 0.066768 | 0 | 0.066768 | 0 | 553.321 | 7.058 | 0 | 0 | 0 | 0 | 0 | 0 | -76044.5567 | -83909.349 | -40425.4454 | 0 | 0 | 115512.2214 | 0 | 32002.033 | 140704.8619 | 0 | -2.8422e-14 | -115512.2214 | 108702.8289 | 129548.4183 | 55879.7182 | 17.0165 | 6.2808e-05 | 0.44189 | 0.63241 | 0.19793 | 3.43 | 3.6264 | 0.16835 | 0.83839 | 2.1894e-10 | 0.96522
150.8765 | 9.9459 | 37.2068 | 69.913 | 20.1736 | 4.8359 | 1199.9689 | 0.065186 | 0 | 0.065186 | 0 | 593.0597 | 7.058 | 0 | 0 | 0 | 0 | 0 | 0 | -77959.8427 | -87095.7175 | -41583.6428 | 0 | 0 | 116702.4049 | 0 | 33154.4533 | 142212.6784 | 0 | -2.8422e-14 | -116702.4049 | 109058.2251 | 130877.3505 | 56454.1929 | 16.2613 | 6.496e-05 | 0.437 | 0.63114 | 0.19902 | 3.4212 | 3.6192 | 0.17024 | 0.83184 | 2.1941e-10 | 0.94234
151.387 | 9.7191 | 37.2789 | 70.1888 | 19.6995 | 4.7263 | 1240.0964 | 0.063699 | 0 | 0.063699 | 0 | 633.1879 | 7.058 | 0 | 0 | 0 | 0 | 0 | 0 | -79893.9083 | -90313.3289 | -42753.1964 | 0 | 0 | 117904.2475 | 0 | 34318.1732 | 143736.1222 | 0 | -2.8422e-14 | -117904.2475 | 109417.949 | 132222.0837 | 57034.3004 | 15.5632 | 6.7132e-05 | 0.43262 | 0.62998 | 0.20002 | 3.4132 | 3.6127 | 0.17196 | 0.82592 | 2.1985e-10 | 0.92085
151.8975 | 9.5055 | 37.3465 | 70.4493 | 19.2511 | 4.6226 | 1280.6224 | 0.062299 | 0 | 0.062299 | 0 | 673.7146 | 7.058 | 0 | 0 | 0 | 0 | 0 | 0 | -81847.176 | -93562.8858 | -43934.3618 | 0 | 0 | 119118.0121 | 0 | 35493.4469 | 145275.4756 | 0 | -2.8422e-14 | -119118.0121 | 109782.0287 | 133582.7395 | 57620.1674 | 14.9161 | 6.9326e-05 | 0.42869 | 0.62893 | 0.20094 | 3.4058 | 3.6067 | 0.17353 | 0.82055 | 2.2024e-10 | 0.90062
152.408 | 9.3041 | 37.41 | 70.6959 | 18.8261 | 4.5243 | 1321.5553 | 0.060979 | 0 | 0.060979 | 0 | 714.6482 | 7.058 | 0 | 0 | 0 | 0 | 0 | 0 | -83820.0579 | -96845.0738 | -45127.3882 | 0 | 0 | 120343.9554 | 0 | 36680.5224 | 146831.0191 | 0 | -2.8422e-14 | -120343.9554 | 110150.4967 | 134959.4535 | 58211.9176 | 14.315 | 7.1542e-05 | 0.42514 | 0.62796 | 0.20178 | 3.399 | 3.6012 | 0.17498 | 0.81566 | 2.2061e-10 | 0.88153
153.0529 | 9.0654 | 37.485 | 70.9892 | 18.32 | 4.4073 | 1373.8634 | 0.059415 | 0 | 0.059415 | 0 | 766.9577 | 7.058 | 0 | 0 | 0 | 0 | 0 | 0 | -86341.2234 | -101039.4147 | -46651.9684 | 0 | 0 | 121910.5874 | 0 | 38197.4981 | 148819.8372 | 0 | -2.8422e-14 | -121910.5874 | 110622.3391 | 136721.946 | 58968.121 | 13.6142 | 7.4373e-05 | 0.42111 | 0.62685 | 0.20275 | 3.3912 | 3.5948 | 0.17666 | 0.81007 | 2.2104e-10 | 0.85892
153.6978 | 8.8428 | 37.5546 | 71.264 | 17.8452 | 4.2975 | 1426.851 | 0.057956 | 0 | 0.057956 | 0 | 819.9467 | 7.058 | 0 | 0 | 0 | 0 | 0 | 0 | -88895.1359 | -105288.2352 | -48196.3513 | 0 | 0 | 123497.5545 | 0 | 39734.1775 | 150835.5005 | 0 | -2.8422e-14 | -123497.5545 | 111101.3231 | 138510.6269 | 59734.1466 | 12.9719 | 7.7242e-05 | 0.41752 | 0.62585 | 0.20364 | 3.3841 | 3.589 | 0.17818 | 0.80504 | 2.2143e-10 | 0.83783
154.3428 | 8.6346 | 37.6194 | 71.5218 | 17.3989 | 4.1942 | 1480.5343 | 0.056591 | 0 | 0.056591 | 0 | 873.6313 | 7.058 | 0 | 0 | 0 | 0 | 0 | 0 | -91482.5788 | -109592.8387 | -49761.0103 | 0 | 0 | 125105.3441 | 0 | 41291.032 | 152878.5667 | 0 | -2.8422e-14 | -125105.3441 | 111587.5347 | 140325.8395 | 60510.2293 | 12.3812 | 8.0148e-05 | 0.41431 | 0.62493 | 0.20444 | 3.3776 | 3.5837 | 0.17956 | 0.8005 | 2.2178e-10 | 0.8181
154.9877 | 8.4395 | 37.6798 | 71.7644 | 16.9787 | 4.097 | 1534.9294 | 0.055313 | 0 | 0.055313 | 0 | 928.0277 | 7.058 | 0 | 0 | 0 | 0 | 0 | 0 | -94104.3243 | -113954.5098 | -51346.4126 | 0 | 0 | 126734.4366 | 0 | 42868.5263 | 154949.5924 | 0 | -2.8422e-14 | -126734.4366 | 112081.0661 | 142167.9461 | 61296.6009 | 11.8364 | 8.3092e-05 | 0.41141 | 0.6241 | 0.20517 | 3.3716 | 3.5789 | 0.18082 | 0.79638 | 2.2211e-10 | 0.79962
155.6327 | 8.2564 | 37.7363 | 71.9929 | 16.5823 | 4.0053 | 1590.052 | 0.054112 | 0 | 0.054112 | 0 | 983.1516 | 7.058 | 0 | 0 | 0 | 0 | 0 | 0 | -96761.1359 | -118374.5186 | -52953.0198 | 0 | 0 | 128385.3069 | 0 | 44467.1197 | 157049.134 | 0 | -2.8422e-14 | -128385.3069 | 112582.0143 | 144037.3263 | 62093.4903 | 11.3327 | 8.6076e-05 | 0.40879 | 0.62334 | 0.20585 | 3.3662 | 3.5745 | 0.18198 | 0.79262 | 2.2241e-10 | 0.78227
156.2776 | 8.0841 | 37.7893 | 72.2086 | 16.2076 | 3.9186 | 1645.9178 | 0.052983 | 0 | 0.052983 | 0 | 1039.0188 | 7.058 | 0 | 0 | 0 | 0 | 0 | 0 | -99453.7706 | -122854.1245 | -54581.2897 | 0 | 0 | 130058.4259 | 0 | 46087.2677 | 159177.7487 | 0 | -2.8422e-14 | -130058.4259 | 113090.481 | 145934.3744 | 62901.1245 | 10.8657 | 8.9101e-05 | 0.4064 | 0.62264 | 0.20647 | 3.3612 | 3.5704 | 0.18305 | 0.78919 | 2.2269e-10 | 0.76594
156.9225 | 7.9218 | 37.839 | 72.4126 | 15.8531 | 3.8365 | 1702.5426 | 0.051919 | 0 | 0.051919 | 0 | 1095.6448 | 7.058 | 0 | 0 | 0 | 0 | 0 | 0 | -102182.981 | -127394.5796 | -56231.6773 | 0 | 0 | 131754.2617 | 0 | 47729.4231 | 161335.995 | 0 | -2.8422e-14 | -131754.2617 | 113606.5719 | 147859.4984 | 63719.7293 | 10.4317 | 9.2166e-05 | 0.40422 | 0.62199 | 0.20704 | 3.3565 | 3.5666 | 0.18404 | 0.78604 | 2.2294e-10 | 0.75056
157.9064 | 7.6914 | 37.9092 | 72.7031 | 15.3473 | 3.7195 | 1790.4193 | 0.05041 | 0 | 0.05041 | 0 | 1183.5261 | 7.058 | 0 | 0 | 0 | 0 | 0 | 0 | -106418.6036 | -134441.1799 | -58793.0113 | 0 | 0 | 134386.1109 | 0 | 50277.9811 | 164686.7913 | 0 | -2.8422e-14 | -134386.1109 | 114408.8103 | 150851.339 | 64990.1704 | 9.8261 | 9.6923e-05 | 0.40125 | 0.62111 | 0.20783 | 3.3501 | 3.5613 | 0.1854 | 0.7817 | 2.233e-10 | 0.72874
158.8902 | 7.4798 | 37.9733 | 72.9712 | 14.8798 | 3.6113 | 1880.1533 | 0.049023 | 0 | 0.049023 | 0 | 1273.2647 | 7.058 | 0 | 0 | 0 | 0 | 0 | 0 | -110743.7426 | -141636.7041 | -61408.4769 | 0 | 0 | 137073.561 | 0 | 52880.4007 | 168109.8512 | 0 | -2.8422e-14 | -137073.561 | 115229.4505 | 153911.0413 | 66287.4612 | 9.2802 | 0.00010178 | 0.39863 | 0.62031 | 0.20854 | 3.3443 | 3.5566 | 0.18662 | 0.77786 | 2.2362e-10 | 0.70869
159.8741 | 7.2848 | 38.0321 | 73.2194 | 14.4464 | 3.5109 | 1971.7998 | 0.047744 | 0 | 0.047744 | 0 | 1364.9159 | 7.058 | 0 | 0 | 0 | 0 | 0 | 0 | -115161.059 | -148985.5794 | -64079.6833 | 0 | 0 | 139818.2665 | 0 | 55538.2831 | 171607.1959 | 0 | -2.8422e-14 | -139818.2665 | 116068.9128 | 157040.2057 | 67612.3999 | 8.7858 | 0.00010674 | 0.3963 | 0.6196 | 0.20918 | 3.3391 | 3.5524 | 0.18772 | 0.77443 | 2.2391e-10 | 0.69021
159.9051 | 7.2789 | 38.0339 | 73.2269 | 14.4332 | 3.5079 | 1974.7219 | 0.047706 | 0 | 0.047706 | 0 | 1367.8379 | 7.058 | 0 | 1974.7219 | 0 | 75106.346 | 144602.8566 | 58479.639 | -40195.5474 | -4617.0221 | -5685.2086 | 28501.5556 | 6927.0855 | 139905.7738 | 19.7472 | 55623.0226 | 204452.0733 | 28501.5556 | 6927.0855 | -139886.0266 | 148829.0507 | 157140.0363 | 67654.642 | 8.771 | 0.0001069 | 0.39623 | 0.61958 | 0.2092 | 3.339 | 3.5523 | 0.18775 | 0.77433 | 2.2392e-10 | 0.68965