## Metadata
simulation_timestamp | simulation_type | feed_strategy | perfusion_strategy | export_timestamp
2026-08-24T17:28:22.986272 | Concentrated Fedbatch | Constant | Cspr | 2026-08-24T17:28:24.114321

## Summary Statistics
Metric | Description | Value | Unit
Harvested Biomass | Productive dry biomass harvested over the full simulation, excluding non-harvested losses. | 1052.3509 | kg
Harvested Wet Biomass | Productive wet cell mass harvested over the full simulation, excluding non-harvested losses. | 7015.6727 | kg WCM
STY | Space-time yield based on harvested dry biomass, reactor size, and elapsed time. | 1.6443 | kg/m3/day
WCM STY | Space-time yield based on harvested wet cell mass, reactor size, and elapsed time. | 10.962 | kg WCM/m3/day
Medium Conversion Efficiency | Total process medium input per harvested dry biomass; lower is better. | 0.89129 | m3/kg DCM
WCM Medium Conversion Efficiency | Total process medium input per harvested wet cell mass; lower is better. | 0.13369 | m3/kg WCM
Protein Conversion Efficiency | Glutamine plus amino-acid input per harvested biomass protein; lower is better. | 6.3788 | kg Gln+AA/kg protein
Feed Conversion Efficiency | Glucose, glutamine, and amino-acid input per harvested dry biomass; lower is better. | 14.2747 | kg Glc+Gln+AA/kg DCM
WCM Feed Conversion Efficiency | Glucose, glutamine, and amino-acid input per harvested wet cell mass; lower is better. | 2.1412 | kg Glc+Gln+AA/kg WCM

## Projected Totals
Metric | Description | Value | Unit
Number of Batches | Number of completed batches represented in the simulation. | 32
Projection Mode | Projection method used: 'yearly_projection' scales from max_culture_age window to yearly uptime; 'full_simulation' covers the full yearly uptime directly. | yearly_projection
Projection Scale Factor | Multiplier applied to additive totals to scale from the simulation window to the yearly uptime horizon. | 8
Projection Target Time | Reported horizon after projection, typically the yearly uptime. | 7680 | h
Projection Window | Elapsed duration of the simulated window used for projection. | 960 | h
Amino Acids excl. Gln In | Total amino acids excl. gln entering the external process boundary. | 13816191.5179 | mmol
Amino Acids excl. Gln Net | Net amino acids excl. gln crossing the external process boundary (out minus in; positive indicates net production). | -3838933.7298 | mmol
Amino Acids excl. Gln Out | Total amino acids excl. gln leaving the external process boundary. | 9977257.7882 | mmol
CO2 In | Total co2 entering the external process boundary. | 27200473.9926 | mmol
Total Inorganic Carbon Net | Net inorganic carbon produced by metabolism, expressed as CO2 equivalent and including gas stripping. | 2672.327 | kg
CO2 Net | Net co2 crossing the external process boundary (out minus in; positive indicates net production). | 60720903.5059 | mmol
CO2 Out | Total co2 leaving the external process boundary. | 87921377.4985 | mmol
Harvested Biomass | Productive dry biomass harvested expressed in carbon millimoles, excluding non-harvested losses. | 48168647.3508 | Cmmol
Harvested Biomass | Productive dry biomass harvested over the full simulation, excluding non-harvested losses. | 1052.3509 | kg
DCM In | Dry cell mass entering the external process boundary, expressed as carbon millimoles. | 19773.6852 | Cmmol
DCM In | Dry cell mass entering the external process boundary with fresh inoculum charges. | 0.432 | kg
Lost Biomass | Non-harvested dry biomass leaving the boundary expressed in carbon millimoles. | 3442526.3554 | Cmmol
Lost Biomass | Non-harvested dry biomass leaving the process boundary (e.g. perfusion separator leak into the permeate). | 75.2096 | kg
DCM Out | Total dry cell mass crossing the external process boundary, expressed as carbon millimoles. | 51611173.7062 | Cmmol
DCM Out | Total dry cell mass crossing the external process boundary, including harvested and lost biomass. | 1127.5605 | kg
Net DCM Produced | Net dry cell mass production across the external process boundary, expressed as carbon millimoles. | 51591400.021 | Cmmol
Net DCM Produced | Net dry cell mass production across the external process boundary. | 1127.1285 | kg
O2 In | Total o2 entering the external process boundary. | 56729664.9919 | mmol
Total O2 Net | Net oxygen crossing the process boundary (negative = consumed by cells). | 1814.9355 | kg
O2 Net | Net o2 crossing the external process boundary (out minus in; positive indicates net production). | -56720280.7538 | mmol
O2 Out | Total o2 leaving the external process boundary. | 9384.2382 | mmol
Harvested Wet Biomass | Productive wet cell mass harvested over the full simulation, excluding non-harvested losses. | 7015.6727 | kg WCM
Total Acid Addition | Total acid solution added by the pH controller. | 0 | L
Ammonium In | Total ammonium entering the external process boundary. | 0 | mmol
Total Ammonium Net | Net ammonium crossing the process boundary (positive = produced). | 32.7546 | kg
Ammonium Net | Net ammonium crossing the external process boundary (out minus in; positive indicates net production). | 1923233.7832 | mmol
Ammonium Out | Total ammonium leaving the external process boundary. | 1923233.7832 | mmol
Total Base Addition | Total base solution added by the pH controller. | 4749.4641 | L
Glucose In | Total glucose entering the external process boundary. | 60220576.3819 | mmol
Glucose Net | Net glucose crossing the external process boundary (out minus in; positive indicates net production). | -18278766.9657 | mmol
Glucose Out | Total glucose leaving the external process boundary. | 41941809.4162 | mmol
Glutamine In | Total glutamine entering the external process boundary. | 17918310.5029 | mmol
Glutamine Net | Net glutamine crossing the external process boundary (out minus in; positive indicates net production). | -3575153.74 | mmol
Glutamine Out | Total glutamine leaving the external process boundary. | 14343156.7629 | mmol
Total Heat Generated | Total metabolic heat generated over the full simulation. | 27508954.3622 | kJ
Lactate In | Total lactate entering the external process boundary. | 5.6843e-14 | mmol
Total Lactate Net | Net lactate crossing the process boundary (positive = produced). | 992.5543 | kg
Lactate Net | Net lactate crossing the external process boundary (out minus in; positive indicates net production). | 11143530.7142 | mmol
Lactate Out | Total lactate leaving the external process boundary. | 11143530.7142 | mmol
Total Medium In | Fresh batch-medium and feed-medium volume entering the process, excluding acid and base solutions. | 937947.3791 | L
Total Nutrients Consumed | Net nutrient mass consumed, equal to abs(nutrients out − nutrients in) for substrates. | 4247.3632 | kg
Total Nutrients In | Total nutrient mass entering the reactor through initial charge and feed. | 15021.9535 | kg
Total Nutrients Out | Total nutrient mass leaving the reactor in harvest and cell-free outlet streams. | 10774.5903 | kg
Total Outlet Volume | All liquid volume leaving the external process boundary. | 942687.1752 | L
Total Permeate Volume | Cell-free permeate volume leaving the process during perfusion. | 878748.4485 | L
Total Cultivation Time | Total active modelled cultivation time represented in the simulation. | 7680 | h
Total Water Produced | Total metabolic water produced over the full simulation. | 1226.7599 | kg
Total Water Produced | Metabolic water produced during the simulation. | 68095523.0909 | mmol

## Simulated Window Totals
Metric | Description | Value | Unit
Maximum Final Batch Volume | Largest final reactor working volume among simulated logical batches. | 2000.0001 | L
Maximum Final Batch Volume Fraction | Largest final working-volume fraction among simulated logical batches. | 1 | fraction of Vmax
Minimum Final Batch Volume | Smallest final reactor working volume among simulated logical batches. | 2000.0001 | L
Minimum Final Batch Volume Fraction | Smallest final working-volume fraction among simulated logical batches. | 1 | fraction of Vmax
Batch Phase Active Runtime | Active cultivation duration for every ODE phase in each simulated logical batch. | [{'batch_number': 1, 'BATCH': 144.40210821559833, 'FEDBATCH': 27.286501323933752, 'PERFUSION': 88.8627325811773}, {'batch_number': 2, 'BATCH': 144.39089656873912, 'FEDBATCH': 27.288494038350358, 'PERFUSION': 88.95718024819695}, {'batch_number': 3, 'BATCH': 144.38918160143902, 'FEDBATCH': 27.288479592208617, 'PERFUSION': 88.95704496348374}, {'batch_number': 4, 'BATCH': 144.38922611633942, 'FEDBATCH': 27.288480266553044, 'PERFUSION': 6.499674483980449}] | h by batch and phase
Maximum Batch Time | Longest logical-batch cultivation duration in the simulated window. | 260.6366 | h
Minimum Batch Time | Shortest logical-batch cultivation duration in the simulated window. | 178.1774 | h
Batch Time Range | Difference between the longest and shortest logical-batch cultivation durations in the simulated window. | 82.4592 | h
Last Batch Final Volume | Final reactor working volume of the last simulated logical batch. | 2000.0001 | L
Last Batch Final Volume Fraction | Final working volume of the last simulated logical batch divided by maximum reactor volume. | 1 | fraction of Vmax
Last Batch Termination Reason | Termination reason recorded for the final simulated logical batch. | Maximum time reached
Number of Batches | Number of completed batches represented in the simulation. | 4
Phase Active Runtime | Aggregate active cultivation duration for each ODE phase in the simulated window. | {'BATCH': 577.5714125021159, 'FEDBATCH': 109.15195522104577, 'PERFUSION': 273.2766322768384} | h by phase
Amino Acids excl. Gln In | Total amino acids excl. gln entering the external process boundary. | 1727023.9397 | mmol
Amino Acids excl. Gln Net | Net amino acids excl. gln crossing the external process boundary (out minus in; positive indicates net production). | -479866.7162 | mmol
Amino Acids excl. Gln Out | Total amino acids excl. gln leaving the external process boundary. | 1247157.2235 | mmol
CO2 In | Total co2 entering the external process boundary. | 3400059.2491 | mmol
Total Inorganic Carbon Net | Net inorganic carbon produced by metabolism, expressed as CO2 equivalent and including gas stripping. | 334.0409 | kg
CO2 Net | Net co2 crossing the external process boundary (out minus in; positive indicates net production). | 7590112.9382 | mmol
CO2 Out | Total co2 leaving the external process boundary. | 10990172.1873 | mmol
Harvested Biomass | Productive dry biomass harvested expressed in carbon millimoles, excluding non-harvested losses. | 6021080.9188 | Cmmol
Harvested Biomass | Productive dry biomass harvested over the full simulation, excluding non-harvested losses. | 131.5439 | kg
DCM In | Dry cell mass entering the external process boundary, expressed as carbon millimoles. | 2471.7107 | Cmmol
DCM In | Dry cell mass entering the external process boundary with fresh inoculum charges. | 0.054 | kg
Lost Biomass | Non-harvested dry biomass leaving the boundary expressed in carbon millimoles. | 430315.7944 | Cmmol
Lost Biomass | Non-harvested dry biomass leaving the process boundary (e.g. perfusion separator leak into the permeate). | 9.4012 | kg
DCM Out | Total dry cell mass crossing the external process boundary, expressed as carbon millimoles. | 6451396.7133 | Cmmol
DCM Out | Total dry cell mass crossing the external process boundary, including harvested and lost biomass. | 140.9451 | kg
Net DCM Produced | Net dry cell mass production across the external process boundary, expressed as carbon millimoles. | 6448925.0026 | Cmmol
Net DCM Produced | Net dry cell mass production across the external process boundary. | 140.8911 | kg
O2 In | Total o2 entering the external process boundary. | 7091208.124 | mmol
Total O2 Net | Net oxygen crossing the process boundary (negative = consumed by cells). | 226.8669 | kg
O2 Net | Net o2 crossing the external process boundary (out minus in; positive indicates net production). | -7090035.0942 | mmol
O2 Out | Total o2 leaving the external process boundary. | 1173.0298 | mmol
Harvested Wet Biomass | Productive wet cell mass harvested over the full simulation, excluding non-harvested losses. | 876.9591 | kg WCM
Total Acid Addition | Total acid solution added by the pH controller. | 0 | L
Ammonium In | Total ammonium entering the external process boundary. | 0 | mmol
Total Ammonium Net | Net ammonium crossing the process boundary (positive = produced). | 4.0943 | kg
Ammonium Net | Net ammonium crossing the external process boundary (out minus in; positive indicates net production). | 240404.2229 | mmol
Ammonium Out | Total ammonium leaving the external process boundary. | 240404.2229 | mmol
Total Base Addition | Total base solution added by the pH controller. | 593.683 | L
Glucose In | Total glucose entering the external process boundary. | 7527572.0477 | mmol
Glucose Net | Net glucose crossing the external process boundary (out minus in; positive indicates net production). | -2284845.8707 | mmol
Glucose Out | Total glucose leaving the external process boundary. | 5242726.177 | mmol
Glutamine In | Total glutamine entering the external process boundary. | 2239788.8129 | mmol
Glutamine Net | Net glutamine crossing the external process boundary (out minus in; positive indicates net production). | -446894.2175 | mmol
Glutamine Out | Total glutamine leaving the external process boundary. | 1792894.5954 | mmol
Total Heat Generated | Total metabolic heat generated over the full simulation. | 3438619.2953 | kJ
Lactate In | Total lactate entering the external process boundary. | 7.1054e-15 | mmol
Total Lactate Net | Net lactate crossing the process boundary (positive = produced). | 124.0693 | kg
Lactate Net | Net lactate crossing the external process boundary (out minus in; positive indicates net production). | 1392941.3393 | mmol
Lactate Out | Total lactate leaving the external process boundary. | 1392941.3393 | mmol
Total Medium In | Fresh batch-medium and feed-medium volume entering the process, excluding acid and base solutions. | 117243.4224 | L
Total Nutrients Consumed | Net nutrient mass consumed, equal to abs(nutrients out − nutrients in) for substrates. | 530.9204 | kg
Total Nutrients In | Total nutrient mass entering the reactor through initial charge and feed. | 1877.7442 | kg
Total Nutrients Out | Total nutrient mass leaving the reactor in harvest and cell-free outlet streams. | 1346.8238 | kg
Total Outlet Volume | All liquid volume leaving the external process boundary. | 117835.8969 | L
Total Permeate Volume | Cell-free permeate volume leaving the process during perfusion. | 109843.5561 | L
Total Cultivation Time | Total active modelled cultivation time represented in the simulation. | 960 | h
Total Water Produced | Total metabolic water produced over the full simulation. | 153.345 | kg
Total Water Produced | Metabolic water produced during the simulation. | 8511940.3864 | mmol
Batch Termination Reasons | Unique termination reasons encountered across the simulated logical batches. | ['Maximum time reached', 'Viscosity limit']

## Stoich CHON Closure
Integrated stoichiometric CHON closure summary
Element | Reactants (mol-atoms) | Products (mol-atoms) | Residual (mol-atoms) | Relative Residual (%)
C | 18218.9484 | 18218.7151 | -0.23324 | -0.0012802
H | 36684.5229 | 36683.9774 | -0.54553 | -0.0014871
O | 29959.5012 | 29959.3469 | -0.15431 | -0.00051505
N | 1624.9518 | 1624.8728 | -0.078972 | -0.00486
Integrated stoichiometric component basis
Component | Side | Description | Amount | Amount Unit | C | H | O | N | Yield on Biomass | Yield Unit
Glucose consumed | Input | Integrated glucose uptake from the simulated specific reaction rates. | 2284.783 | mol | 6 | 12 | 6 | 0 | 0.35429 | mol / Cmol DCM
Glutamine consumed | Input | Integrated glutamine uptake from the simulated specific reaction rates. | 447.7815 | mol | 5 | 10 | 3 | 2 | 0.069435 | mol / Cmol DCM
Amino acids consumed | Input | Integrated uptake of the lumped amino-acid pool from the simulated specific reaction rates. | 479.7509 | mol | 4.7344 | 9.9829 | 1.5162 | 1.5203 | 0.074392 | mol / Cmol DCM
O2 consumed | Input | Integrated oxygen uptake from the simulated specific reaction rates. | 7090.0348 | mol | 0 | 0 | 2 | 0 | 1.0994 | mol / Cmol DCM
Dry biomass | Output | Integrated biomass formation from the simulated growth rate over the stored batch trajectories. | 6448.9193 | Cmol | 1 | 1.641 | 0.32346 | 0.21469 | 1 | Cmol / Cmol DCM
Lactate produced | Output | Integrated lactate formation from the simulated specific reaction rates. | 1392.7194 | mol | 3 | 6 | 3 | 0 | 0.21596 | mol / Cmol DCM
Ammonium produced | Output | Integrated ammonium formation from the simulated specific reaction rates. | 240.3661 | mol | 0 | 3 | 0 | 1 | 0.037272 | mol / Cmol DCM
CO2 produced | Output | Integrated carbon dioxide formation from the simulated specific reaction rates. | 7591.6376 | mol | 1 | 0 | 2 | 0 | 1.1772 | mol / Cmol DCM
H2O produced | Output | Integrated metabolic water formation from the simulated specific reaction rates. | 8511.9404 | mol | 0 | 2 | 1 | 0 | 1.3199 | mol / Cmol DCM
Configured CHON formulas used in the stoichiometric closure
Formula | C | H | O | N
Biomass CHON basis | 1 | 1.641 | 0.32346 | 0.21469
Lumped amino-acid CHON basis | 4.7344 | 9.9829 | 1.5162 | 1.5203

## Boundary CHON Closure
Whole-process external-boundary CHON closure summary
Element | Reactants (mol-atoms) | Products (mol-atoms) | Residual (mol-atoms) | Relative Residual (%)
C | 67943.3646 | 67945.7895 | 2.4249 | 0.003569
H | 13211880.1626 | 13211753.8711 | -126.2915 | -0.00095589
O | 6616439.9252 | 6616372.4157 | -67.5095 | -0.0010203
N | 7105.7871 | 7107.346 | 1.5589 | 0.021939
External-boundary component basis
Component | Side | Description | Amount | Amount Unit | C | H | O | N
Fresh glucose in | Input | Total glucose entering with fresh initial charge and feed across the simulated window. | 7527.572 | mol | 6 | 12 | 6 | 0
Fresh glutamine in | Input | Total glutamine entering with fresh initial charge and feed across the simulated window. | 2239.7888 | mol | 5 | 10 | 3 | 2
Fresh amino acids in | Input | Total lumped amino-acid pool entering with fresh initial charge and feed. | 1727.0239 | mol | 4.7344 | 9.9829 | 1.5162 | 1.5203
Fresh lactate in | Input | Lactate entering from fresh external media only. | 7.1054e-18 | mol | 3 | 6 | 3 | 0
Fresh ammonium in | Input | Ammonium entering from fresh external media only. | 0 | mol | 0 | 3 | 0 | 1
O2 in | Input | Total oxygen crossing the reactor boundary into the liquid phase, including fresh initial charge. | 7091.2081 | mol | 0 | 0 | 2 | 0
CO2 in | Input | Total inorganic carbon entering from fresh medium, initial charge, and gas transfer. | 3400.0592 | mol | 1 | 0 | 2 | 0
Medium, base, and acid water in | Input | Carrier water entering with fresh medium charges, feed, base solution, and acid solution. | 6540953.3129 | mol | 0 | 2 | 1 | 0
DCM in | Input | Dry biomass entering via inoculum, only with fresh externally charged broth at batch starts. | 2.4717 | Cmol | 1 | 1.641 | 0.32346 | 0.21469
Glucose out | Output | Total glucose leaving in external liquid outlet streams. | 5242.7262 | mol | 6 | 12 | 6 | 0
Glutamine out | Output | Total glutamine leaving in external liquid outlet streams. | 1792.8946 | mol | 5 | 10 | 3 | 2
Amino acids out | Output | Total lumped amino-acid pool leaving in external liquid outlet streams. | 1247.1572 | mol | 4.7344 | 9.9829 | 1.5162 | 1.5203
Lactate out | Output | Total lactate leaving in external liquid outlet streams. | 1392.9413 | mol | 3 | 6 | 3 | 0
Ammonium out | Output | Total ammonium leaving in external liquid outlet streams. | 240.4042 | mol | 0 | 3 | 0 | 1
O2 out | Output | Total dissolved oxygen leaving the reactor boundary. | 1.173 | mol | 0 | 0 | 2 | 0
CO2 out | Output | Total inorganic carbon leaving the reactor boundary, including dissolved outlet and gas stripping. | 10990.1722 | mol | 1 | 0 | 2 | 0
Boundary water out | Output | Carrier water leaving in external liquid outlet streams. Includes water produced by biomass metabolism. | 6549398.1711 | mol | 0 | 2 | 1 | 0
DCM out | Output | Dry biomass crossing the external process boundary in harvest and bleed streams. | 6451.3967 | Cmol | 1 | 1.641 | 0.32346 | 0.21469
Configured CHON formulas used in the external-boundary closure
Formula | C | H | O | N
Biomass CHON basis | 1 | 1.641 | 0.32346 | 0.21469
Lumped amino-acid CHON basis | 4.7344 | 9.9829 | 1.5162 | 1.5203

## CHON Closure Delta
CHON closure delta summary (boundary residual − stoichiometric residual)
Element | Stoich Reactants (mol-atoms) | Stoich Products (mol-atoms) | Stoich Residual (mol-atoms) | Boundary Reactants (mol-atoms) | Boundary Products (mol-atoms) | Boundary Residual (mol-atoms) | Delta Residual (mol-atoms)
C | 18218.9484 | 18218.7151 | -0.23324 | 67943.3646 | 67945.7895 | 2.4249 | 2.6581
H | 36684.5229 | 36683.9774 | -0.54553 | 13211880.1626 | 13211753.8711 | -126.2915 | -125.746
O | 29959.5012 | 29959.3469 | -0.15431 | 6616439.9252 | 6616372.4157 | -67.5095 | -67.3552
N | 1624.9518 | 1624.8728 | -0.078972 | 7105.7871 | 7107.346 | 1.5589 | 1.6379
Per-component delta basis
Component | Side | Description | Stoich Amount | Boundary Net Amount | Delta Amount | Amount Unit | C | H | O | N
Glucose consumed delta | Input | Difference between boundary net flux and integrated stoichiometric rate for glucose. | 2284.783 | 2284.8459 | 0.062835 | mol | 6 | 12 | 6 | 0
Glutamine consumed delta | Input | Difference between boundary net flux and integrated stoichiometric rate for glutamine. | 447.7815 | 446.8942 | -0.88728 | mol | 5 | 10 | 3 | 2
Amino acids consumed delta | Input | Difference between boundary net flux and integrated stoichiometric rate for amino acids. | 479.7509 | 479.8667 | 0.11577 | mol | 4.7344 | 9.9829 | 1.5162 | 1.5203
O2 consumed delta | Input | Difference between boundary net flux and integrated stoichiometric rate for o2. | 7090.0348 | 7090.0351 | 0.00026805 | mol | 0 | 0 | 2 | 0
Dry biomass delta | Output | Difference between boundary net flux and integrated stoichiometric rate for dry biomass. | 6448.9193 | 6448.925 | 0.0057259 | Cmol | 1 | 1.641 | 0.32346 | 0.21469
Lactate produced delta | Output | Difference between boundary net flux and integrated stoichiometric rate for lactate. | 1392.7194 | 1392.9413 | 0.22194 | mol | 3 | 6 | 3 | 0
Ammonium produced delta | Output | Difference between boundary net flux and integrated stoichiometric rate for ammonium. | 240.3661 | 240.4042 | 0.038115 | mol | 0 | 3 | 0 | 1
CO2 produced delta | Output | Difference between boundary net flux and integrated stoichiometric rate for co2. | 7591.6376 | 7590.1129 | -1.5247 | mol | 1 | 0 | 2 | 0
H2O produced delta | Output | Difference between boundary net flux and integrated stoichiometric rate for h2o. | 8511.9404 | 8444.8582 | -67.0822 | mol | 0 | 2 | 1 | 0
Configured CHON formulas used in the delta report
Formula | C | H | O | N
Biomass CHON basis | 1 | 1.641 | 0.32346 | 0.21469
Lumped amino-acid CHON basis | 4.7344 | 9.9829 | 1.5162 | 1.5203

## Cultivation Summary
Batch No. | Termination Reason | Cultivation Time (h) | Batch Start Time (h) | Batch End Time (h) | Accum. Cultivation Time (d) | Final Glucose (mmol/L) | Final Glutamine (mmol/L) | Final Lactate (mmol/L) | Final Ammonia (mmol/L) | Final Operating Volume (L) | Batch Medium Use (L) | Feed Medium Use (L) | Base Addition Use (L) | Acid Addition Use (L) | Total Medium Use (L) | Accum. Medium Use (L) | Total Outlet Volume (L) | Accum. Total Outlet Volume (L) | Volume Closure Residual (L) | Glucose Added (mmol) | Accum. Glucose Added (mmol) | Glutamine Added (mmol) | Accum. Glutamine Added (mmol) | AA Added (mmol) | Accum. AA Added (mmol) | Total Inlet Use (L) | Accum. Base Addition Use (L) | Accum. Acid Addition Use (L) | Accum. Total Inlet Use (L) | Harvest Volume (L) | Accum. Harvest Volume (L) | Final Cell Density (10^6 cells/mL) | Final Cell Density (g/L) | Cells Harvested (10^12 Cells) | Cells Harvested (kg) | Accum. Cell Harvest (10^12 Cells) | Accum. Biomass Harvest (kg)
1 | Viscosity limit | 260.5513 | 0 | 260.5513 | 10.8563 | 23.4547 | 5.3557 | 22.0748 | 3.6681 | 2000.0001 | 600 | 36930.1254 | 193.3164 | 0 | 37530.1254 | 37530.1254 | 37720.2427 | 37720.2427 | 3.1991 | 2392903.7406 | 2392903.7406 | 660849.9251 | 660849.9251 | 555923.2625 | 555923.2625 | 37723.4418 | 193.3164 | 0 | 37723.4418 | 1997.4469 | 1997.4469 | 141 | 21.15 | 281.64 | 42.246 | 281.64 | 42.246
2 | Viscosity limit | 260.6366 | 260.5513 | 521.1879 | 21.7162 | 23.4616 | 5.3567 | 22.0814 | 3.6699 | 2000.0001 | 597.4468 | 36968.0053 | 192.6459 | 0 | 37565.4521 | 75095.5776 | 37757.9194 | 75478.1621 | 0.17867 | 2395053.7511 | 4787957.4916 | 661296.4378 | 1322146.3629 | 556440.8229 | 1112364.0854 | 37758.098 | 385.9623 | 0 | 75481.5399 | 1997.4469 | 3994.8938 | 141 | 21.15 | 281.64 | 42.246 | 563.28 | 84.492
3 | Viscosity limit | 260.6347 | 521.1879 | 781.8226 | 32.5759 | 23.4616 | 5.3567 | 22.0814 | 3.6699 | 2000.0001 | 597.4468 | 36967.9505 | 192.6595 | 0 | 37565.3973 | 112660.9749 | 37757.8648 | 113236.0269 | 0.19201 | 2395050.316 | 7183007.8076 | 661295.6589 | 1983442.0218 | 556440.0021 | 1668804.0874 | 37758.0568 | 578.6218 | 0 | 113239.5966 | 1997.4469 | 5992.3407 | 141 | 21.15 | 281.64 | 42.246 | 844.92 | 126.738
4 | Maximum time reached | 178.1774 | 781.8226 | 960 | 40 | 56.0195 | 36.8437 | 8.9571 | 1.7596 | 2000.0001 | 597.4468 | 3985.0007 | 15.0613 | 0 | 4582.4475 | 117243.4224 | 4599.87 | 117835.8969 | -2.3613 | 344564.2401 | 7527572.0477 | 256346.7911 | 2239788.8129 | 58219.8523 | 1727023.9397 | 4597.5088 | 593.683 | 0 | 117837.1054 | 2000.0001 | 7992.3408 | 16.0195 | 2.4029 | 32.039 | 4.8059 | 876.9591 | 131.5439

## Batch 1
Time (h) | Cell Density (10^6 cells/mL) | Glucose (mmol/L) | Glutamine (mmol/L) | Lactate (mmol/L) | Ammonia (mmol/L) | Volume (L) | Dilution Rate (1/h) | Base Dilution Rate (1/h) | Total Inlet Dilution Rate (1/h) | Acid Dilution Rate (1/h) | Feed Medium Use (L) | Base Addition Use (L) | Acid Addition Use (L) | Total Outlet Volume (L) | Permeate Volume (L) | Glucose Out (mmol) | Glutamine Out (mmol) | AA Out (mmol) | Glucose Net (mmol) | Glutamine Net (mmol) | AA Net (mmol) | Lactate Out (mmol) | Ammonium Out (mmol) | O2 In (mmol) | O2 Out (mmol) | CT In (mmol) | CT Out (mmol) | Lactate Net (mmol) | Ammonium Net (mmol) | O2 Net (mmol) | CT Net (mmol) | Water Produced (mmol) | Heat Generated (kJ) | Power/Volume (W/m^3) | Superficial Gas Velocity (m/s) | Y_Glc/X (mol/mol) | Y_Lac/Glc (mol/mol) | Y_Gln/Glc (mol/mol) | Y_O2/Glc (mol/mol) | Y_CO2/Glc (mol/mol) | Y_AA/Glc (mol/mol) | Y_Amm/Gln (mol/mol) | q_H2O (mmol/cell/h) | Heat Rate (kJ/L/h)
0 | 0.6 | 81.6269 | 12.9627 | 0 | 0 | 600 | 0 | 0 | 0 | 0 | 0 | 0 | 0 | 0 | 0 | 0 | 0 | 0 | -48976.1507 | -7777.6315 | -12589.8411 | 0 | 0 | 6 | 0 | 17400 | 0 | 0 | 0 | -6 | -17400 | 0 | 0 | 21.8841 | 3.2481e-05 | 0.33512 | 0.65993 | 0.20781 | 2.8937 | 3.1261 | 0.22199 | 0.54114 | 2.3906e-10 | 0.056848
0.020728 | 0.60036 | 81.6261 | 12.9625 | 0.00055299 | 9.4233e-05 | 600 | 0 | 0 | 0 | 0 | 0 | 0 | 0 | 0 | 0 | 0 | 0 | 0 | -48976.1507 | -7777.6315 | -12589.8411 | 0 | 0 | 7.4544 | 0 | 17400 | 1.9487 | 0 | 0 | -7.4544 | -17398.0513 | 1.7844 | 0.70721 | 21.8841 | 3.2481e-05 | 0.33512 | 0.65993 | 0.20781 | 2.8937 | 3.1261 | 0.22199 | 0.54114 | 2.3906e-10 | 0.056883
0.041455 | 0.60073 | 81.6252 | 12.9624 | 0.0011063 | 0.00018852 | 600 | 0 | 0 | 0 | 0 | 0 | 0 | 0 | 0 | 0 | 0 | 0 | 0 | -48976.1507 | -7777.6315 | -12589.8411 | 0 | 0 | 8.9098 | 0 | 17400 | 3.8987 | 0 | 0 | -8.9098 | -17396.1013 | 3.5698 | 1.4148 | 21.8841 | 3.2481e-05 | 0.33511 | 0.65993 | 0.20781 | 2.8937 | 3.1261 | 0.22199 | 0.54113 | 2.3906e-10 | 0.056917
0.08291 | 0.60146 | 81.6236 | 12.962 | 0.0022137 | 0.00037722 | 600 | 0 | 0 | 0 | 0 | 0 | 0 | 0 | 0 | 0 | 0 | 0 | 0 | -48976.1507 | -7777.6315 | -12589.8411 | 0 | 0 | 11.8231 | 0 | 17400 | 7.8021 | 0 | 0 | -11.8231 | -17392.1979 | 7.1439 | 2.8314 | 21.8841 | 3.2481e-05 | 0.33511 | 0.65993 | 0.20781 | 2.8937 | 3.1261 | 0.22199 | 0.54113 | 2.3906e-10 | 0.056986
0.12437 | 0.60219 | 81.6219 | 12.9617 | 0.0033223 | 0.00056614 | 600 | 0 | 0 | 0 | 0 | 0 | 0 | 0 | 0 | 0 | 0 | 0 | 0 | -48976.1507 | -7777.6315 | -12589.8411 | 0 | 0 | 14.7399 | 0 | 17400 | 11.7102 | 0 | 0 | -14.7399 | -17388.2898 | 10.7224 | 4.2497 | 21.8841 | 3.2481e-05 | 0.33511 | 0.65993 | 0.20782 | 2.8937 | 3.1261 | 0.22199 | 0.54112 | 2.3906e-10 | 0.057055
0.16582 | 0.60292 | 81.6202 | 12.9613 | 0.0044323 | 0.00075529 | 600 | 0 | 0 | 0 | 0 | 0 | 0 | 0 | 0 | 0 | 0 | 0 | 0 | -48976.1507 | -7777.6315 | -12589.8411 | 0 | 0 | 17.6602 | 0 | 17400 | 15.6231 | 0 | 0 | -17.6602 | -17384.3769 | 14.3053 | 5.6697 | 21.8841 | 3.2481e-05 | 0.33511 | 0.65992 | 0.20782 | 2.8937 | 3.1261 | 0.22199 | 0.54112 | 2.3906e-10 | 0.057125
0.58037 | 0.61028 | 81.6033 | 12.9578 | 0.015607 | 0.0026594 | 600 | 0 | 0 | 0 | 0 | 0 | 0 | 0 | 0 | 0 | 0 | 0 | 0 | -48976.1507 | -7777.6315 | -12589.8411 | 0 | 0 | 47.06 | 0 | 17400 | 55.0147 | 0 | 0 | -47.06 | -17344.9853 | 50.3746 | 19.965 | 21.8841 | 3.2481e-05 | 0.33509 | 0.6599 | 0.20782 | 2.8937 | 3.1261 | 0.22201 | 0.54106 | 2.3906e-10 | 0.057822
0.99492 | 0.61773 | 81.5861 | 12.9542 | 0.026917 | 0.0045866 | 600 | 0 | 0 | 0 | 0 | 0 | 0 | 0 | 0 | 0 | 0 | 0 | 0 | -48976.1507 | -7777.6315 | -12589.8411 | 0 | 0 | 76.8187 | 0 | 17400 | 94.8871 | 0 | 0 | -76.8187 | -17305.1129 | 86.8848 | 34.4349 | 21.8841 | 3.2481e-05 | 0.33507 | 0.65988 | 0.20782 | 2.8936 | 3.1261 | 0.22202 | 0.54101 | 2.3907e-10 | 0.058528
1.4095 | 0.62527 | 81.5688 | 12.9506 | 0.038366 | 0.0065372 | 600 | 0 | 0 | 0 | 0 | 0 | 0 | 0 | 0 | 0 | 0 | 0 | 0 | -48976.1507 | -7777.6315 | -12589.8411 | 0 | 0 | 106.9406 | 0 | 17400 | 135.2462 | 0 | 0 | -106.9406 | -17264.7538 | 123.8415 | 49.0814 | 21.8841 | 3.2481e-05 | 0.33505 | 0.65986 | 0.20783 | 2.8936 | 3.126 | 0.22203 | 0.54096 | 2.3907e-10 | 0.059242
1.824 | 0.63291 | 81.5512 | 12.947 | 0.049954 | 0.0085115 | 600 | 0 | 0 | 0 | 0 | 0 | 0 | 0 | 0 | 0 | 0 | 0 | 0 | -48976.1507 | -7777.6315 | -12589.8411 | 0 | 0 | 137.4304 | 0 | 17400 | 176.098 | 0 | 0 | -137.4304 | -17223.902 | 161.2501 | 63.9067 | 21.8841 | 3.2481e-05 | 0.33503 | 0.65984 | 0.20783 | 2.8936 | 3.126 | 0.22205 | 0.5409 | 2.3908e-10 | 0.059966
2.824 | 0.65171 | 81.508 | 12.938 | 0.078491 | 0.013373 | 600 | 0 | 0 | 0 | 0 | 0 | 0 | 0 | 0 | 0 | 0 | 0 | 0 | -48976.1507 | -7777.6315 | -12589.8411 | 0 | 0 | 212.5247 | 0 | 17400 | 276.7135 | 0 | 0 | -212.5247 | -17123.2865 | 253.3881 | 100.4206 | 21.8841 | 3.2481e-05 | 0.33498 | 0.65978 | 0.20784 | 2.8935 | 3.1259 | 0.22208 | 0.54077 | 2.3909e-10 | 0.061747
3.824 | 0.67108 | 81.4634 | 12.9287 | 0.10788 | 0.018379 | 600 | 0 | 0 | 0 | 0 | 0 | 0 | 0 | 0 | 0 | 0 | 0 | 0 | -48976.1507 | -7777.6315 | -12589.8411 | 0 | 0 | 289.8503 | 0 | 17400 | 380.3184 | 0 | 0 | -289.8503 | -17019.6816 | 348.2682 | 138.0195 | 21.8841 | 3.2481e-05 | 0.33493 | 0.65973 | 0.20786 | 2.8934 | 3.1259 | 0.22211 | 0.54063 | 2.391e-10 | 0.063582
4.824 | 0.69102 | 81.4176 | 12.9192 | 0.13813 | 0.023532 | 600 | 0 | 0 | 0 | 0 | 0 | 0 | 0 | 0 | 0 | 0 | 0 | 0 | -48976.1507 | -7777.6315 | -12589.8411 | 0 | 0 | 369.474 | 0 | 17400 | 487.002 | 0 | 0 | -369.474 | -16912.998 | 445.9727 | 176.7357 | 21.8841 | 3.2481e-05 | 0.33488 | 0.65967 | 0.20787 | 2.8933 | 3.1258 | 0.22214 | 0.54049 | 2.3911e-10 | 0.065472
5.824 | 0.71156 | 81.3703 | 12.9094 | 0.16928 | 0.028837 | 600 | 0 | 0 | 0 | 0 | 0 | 0 | 0 | 0 | 0 | 0 | 0 | 0 | -48976.1507 | -7777.6315 | -12589.8411 | 0 | 0 | 451.4644 | 0 | 17400 | 596.8564 | 0 | 0 | -451.4644 | -16803.1436 | 546.5863 | 216.6027 | 21.8841 | 3.2481e-05 | 0.33483 | 0.65961 | 0.20788 | 2.8932 | 3.1258 | 0.22218 | 0.54034 | 2.3912e-10 | 0.067418
6.824 | 0.73272 | 81.3217 | 12.8993 | 0.20136 | 0.034299 | 600 | 0 | 0 | 0 | 0 | 0 | 0 | 0 | 0 | 0 | 0 | 0 | 0 | -48976.1507 | -7777.6315 | -12589.8411 | 0 | 0 | 535.8923 | 0 | 17400 | 709.9765 | 0 | 0 | -535.8923 | -16690.0235 | 650.1962 | 257.655 | 21.8841 | 3.2481e-05 | 0.33478 | 0.65955 | 0.20789 | 2.8931 | 3.1257 | 0.22221 | 0.54019 | 2.3913e-10 | 0.069423
7.824 | 0.75451 | 81.2716 | 12.8889 | 0.23439 | 0.039923 | 600 | 0 | 0 | 0 | 0 | 0 | 0 | 0 | 0 | 0 | 0 | 0 | 0 | -48976.1507 | -7777.6315 | -12589.8411 | 0 | 0 | 622.8308 | 0 | 17400 | 826.4599 | 0 | 0 | -622.8308 | -16573.5401 | 756.8925 | 299.928 | 21.8841 | 3.2481e-05 | 0.33472 | 0.65949 | 0.2079 | 2.893 | 3.1256 | 0.22225 | 0.54004 | 2.3915e-10 | 0.071487
8.824 | 0.77695 | 81.2201 | 12.8781 | 0.2684 | 0.045712 | 600 | 0 | 0 | 0 | 0 | 0 | 0 | 0 | 0 | 0 | 0 | 0 | 0 | -48976.1507 | -7777.6315 | -12589.8411 | 0 | 0 | 712.355 | 0 | 17400 | 946.4074 | 0 | 0 | -712.355 | -16453.5926 | 866.7679 | 343.4583 | 21.8841 | 3.2481e-05 | 0.33467 | 0.65943 | 0.20791 | 2.8929 | 3.1255 | 0.22229 | 0.53988 | 2.3916e-10 | 0.073614
9.824 | 0.80007 | 81.1669 | 12.8671 | 0.30342 | 0.051673 | 600 | 0 | 0 | 0 | 0 | 0 | 0 | 0 | 0 | 0 | 0 | 0 | 0 | -48976.1507 | -7777.6315 | -12589.8411 | 0 | 0 | 804.5422 | 0 | 17400 | 1069.9226 | 0 | 0 | -804.5422 | -16330.0774 | 979.9178 | 388.2834 | 21.8841 | 3.2481e-05 | 0.33461 | 0.65936 | 0.20793 | 2.8928 | 3.1255 | 0.22233 | 0.53972 | 2.3917e-10 | 0.075804
10.824 | 0.82387 | 81.1123 | 12.8557 | 0.33948 | 0.05781 | 600 | 0 | 0 | 0 | 0 | 0 | 0 | 0 | 0 | 0 | 0 | 0 | 0 | -48976.1507 | -7777.6315 | -12589.8411 | 0 | 0 | 899.4724 | 0 | 17400 | 1197.1124 | 0 | 0 | -899.4724 | -16202.8876 | 1096.4408 | 434.4423 | 21.8841 | 3.2481e-05 | 0.33455 | 0.65929 | 0.20794 | 2.8927 | 3.1254 | 0.22236 | 0.53955 | 2.3918e-10 | 0.078059
11.824 | 0.84839 | 81.0559 | 12.844 | 0.37661 | 0.064127 | 600 | 0 | 0 | 0 | 0 | 0 | 0 | 0 | 0 | 0 | 0 | 0 | 0 | -48976.1507 | -7777.6315 | -12589.8411 | 0 | 0 | 997.2277 | 0 | 17400 | 1328.087 | 0 | 0 | -997.2277 | -16071.913 | 1216.4382 | 481.9749 | 21.8841 | 3.2481e-05 | 0.33449 | 0.65922 | 0.20795 | 2.8926 | 3.1253 | 0.2224 | 0.53938 | 2.392e-10 | 0.080383
12.824 | 0.87365 | 80.9979 | 12.832 | 0.41484 | 0.070632 | 600 | 0 | 0 | 0 | 0 | 0 | 0 | 0 | 0 | 0 | 0 | 0 | 0 | -48976.1507 | -7777.6315 | -12589.8411 | 0 | 0 | 1097.8928 | 0 | 17400 | 1462.9597 | 0 | 0 | -1097.8928 | -15937.0403 | 1340.0146 | 530.9223 | 21.8841 | 3.2481e-05 | 0.33443 | 0.65915 | 0.20796 | 2.8925 | 3.1252 | 0.22244 | 0.53921 | 2.3921e-10 | 0.082776
13.824 | 0.89967 | 80.9382 | 12.8195 | 0.45421 | 0.077329 | 600 | 0 | 0 | 0 | 0 | 0 | 0 | 0 | 0 | 0 | 0 | 0 | 0 | -48976.1507 | -7777.6315 | -12589.8411 | 0 | 0 | 1201.5551 | 0 | 17400 | 1601.8475 | 0 | 0 | -1201.5551 | -15798.1525 | 1467.2778 | 581.3271 | 21.8841 | 3.2481e-05 | 0.33437 | 0.65908 | 0.20798 | 2.8924 | 3.1252 | 0.22249 | 0.53903 | 2.3923e-10 | 0.08524
14.824 | 0.92646 | 80.8767 | 12.8067 | 0.49474 | 0.084223 | 600 | 0 | 0 | 0 | 0 | 0 | 0 | 0 | 0 | 0 | 0 | 0 | 0 | -48976.1507 | -7777.6315 | -12589.8411 | 0 | 0 | 1308.3044 | 0 | 17400 | 1744.8707 | 0 | 0 | -1308.3044 | -15655.1293 | 1598.3387 | 633.2329 | 21.8841 | 3.2481e-05 | 0.33431 | 0.65901 | 0.20799 | 2.8923 | 3.1251 | 0.22253 | 0.53884 | 2.3924e-10 | 0.087779
15.824 | 0.95406 | 80.8134 | 12.7936 | 0.53648 | 0.091321 | 600 | 0 | 0 | 0 | 0 | 0 | 0 | 0 | 0 | 0 | 0 | 0 | 0 | -48976.1507 | -7777.6315 | -12589.8411 | 0 | 0 | 1418.2334 | 0 | 17400 | 1892.1535 | 0 | 0 | -1418.2334 | -15507.8465 | 1733.3118 | 686.6848 | 21.8841 | 3.2481e-05 | 0.33424 | 0.65893 | 0.208 | 2.8922 | 3.125 | 0.22257 | 0.53865 | 2.3926e-10 | 0.090394
16.824 | 0.98249 | 80.7481 | 12.78 | 0.57947 | 0.098629 | 600 | 0 | 0 | 0 | 0 | 0 | 0 | 0 | 0 | 0 | 0 | 0 | 0 | -48976.1507 | -7777.6315 | -12589.8411 | 0 | 0 | 1531.4376 | 0 | 17400 | 2043.8237 | 0 | 0 | -1531.4376 | -15356.1763 | 1872.315 | 741.7293 | 21.8841 | 3.2481e-05 | 0.33417 | 0.65885 | 0.20802 | 2.8921 | 3.1249 | 0.22262 | 0.53846 | 2.3927e-10 | 0.093088
17.824 | 1.0118 | 80.6809 | 12.766 | 0.62372 | 0.10615 | 600 | 0 | 0 | 0 | 0 | 0 | 0 | 0 | 0 | 0 | 0 | 0 | 0 | -48976.1507 | -7777.6315 | -12589.8411 | 0 | 0 | 1648.0154 | 0 | 17400 | 2200.0131 | 0 | 0 | -1648.0154 | -15199.9869 | 2015.4699 | 798.4141 | 21.8841 | 3.2481e-05 | 0.33411 | 0.65877 | 0.20803 | 2.8919 | 3.1249 | 0.22266 | 0.53826 | 2.3929e-10 | 0.095862
18.824 | 1.0419 | 80.6118 | 12.7516 | 0.6693 | 0.1139 | 600 | 0 | 0 | 0 | 0 | 0 | 0 | 0 | 0 | 0 | 0 | 0 | 0 | -48976.1507 | -7777.6315 | -12589.8411 | 0 | 0 | 1768.0682 | 0 | 17400 | 2360.8573 | 0 | 0 | -1768.0682 | -15039.1427 | 2162.9017 | 856.7886 | 21.8841 | 3.2481e-05 | 0.33404 | 0.65869 | 0.20804 | 2.8918 | 3.1248 | 0.22271 | 0.53805 | 2.393e-10 | 0.09872
19.824 | 1.073 | 80.5405 | 12.7368 | 0.71623 | 0.12187 | 600 | 0 | 0 | 0 | 0 | 0 | 0 | 0 | 0 | 0 | 0 | 0 | 0 | -48976.1507 | -7777.6315 | -12589.8411 | 0 | 0 | 1891.7004 | 0 | 17400 | 2526.4964 | 0 | 0 | -1891.7004 | -14873.5036 | 2314.7395 | 916.9036 | 21.8841 | 3.2481e-05 | 0.33397 | 0.6586 | 0.20806 | 2.8917 | 3.1247 | 0.22275 | 0.53784 | 2.3932e-10 | 0.10166
20.824 | 1.105 | 80.4671 | 12.7215 | 0.76455 | 0.13008 | 600 | 0 | 0 | 0 | 0 | 0 | 0 | 0 | 0 | 0 | 0 | 0 | 0 | -48976.1507 | -7777.6315 | -12589.8411 | 0 | 0 | 2019.0198 | 0 | 17400 | 2697.0744 | 0 | 0 | -2019.0198 | -14702.9256 | 2471.1163 | 978.8115 | 21.8841 | 3.2481e-05 | 0.3339 | 0.65852 | 0.20807 | 2.8916 | 3.1246 | 0.2228 | 0.53762 | 2.3933e-10 | 0.1047
21.824 | 1.138 | 80.3916 | 12.7058 | 0.81431 | 0.13853 | 600 | 0 | 0 | 0 | 0 | 0 | 0 | 0 | 0 | 0 | 0 | 0 | 0 | -48976.1507 | -7777.6315 | -12589.8411 | 0 | 0 | 2150.1373 | 0 | 17400 | 2872.7399 | 0 | 0 | -2150.1373 | -14527.2601 | 2632.1694 | 1042.5661 | 21.8841 | 3.2481e-05 | 0.33382 | 0.65843 | 0.20809 | 2.8915 | 3.1245 | 0.22285 | 0.5374 | 2.3935e-10 | 0.10782
22.824 | 1.1719 | 80.3137 | 12.6896 | 0.86555 | 0.14724 | 600 | 0 | 0 | 0 | 0 | 0 | 0 | 0 | 0 | 0 | 0 | 0 | 0 | -48976.1507 | -7777.6315 | -12589.8411 | 0 | 0 | 2285.1672 | 0 | 17400 | 3053.6459 | 0 | 0 | -2285.1672 | -14346.3541 | 2798.04 | 1108.2231 | 21.8841 | 3.2481e-05 | 0.33375 | 0.65833 | 0.2081 | 2.8913 | 3.1244 | 0.2229 | 0.53718 | 2.3937e-10 | 0.11104
23.824 | 1.2069 | 80.2336 | 12.6729 | 0.91832 | 0.15619 | 600 | 0 | 0 | 0 | 0 | 0 | 0 | 0 | 0 | 0 | 0 | 0 | 0 | -48976.1507 | -7777.6315 | -12589.8411 | 0 | 0 | 2424.2274 | 0 | 17400 | 3239.9501 | 0 | 0 | -2424.2274 | -14160.0499 | 2968.8739 | 1175.8398 | 21.8841 | 3.2481e-05 | 0.33367 | 0.65824 | 0.20812 | 2.8912 | 3.1243 | 0.22295 | 0.53694 | 2.3939e-10 | 0.11435
24.824 | 1.243 | 80.151 | 12.6558 | 0.97265 | 0.16542 | 600 | 0 | 0 | 0 | 0 | 0 | 0 | 0 | 0 | 0 | 0 | 0 | 0 | -48976.1507 | -7777.6315 | -12589.8411 | 0 | 0 | 2567.4393 | 0 | 17400 | 3431.8152 | 0 | 0 | -2567.4393 | -13968.1848 | 3144.8213 | 1245.4752 | 21.8841 | 3.2481e-05 | 0.33359 | 0.65814 | 0.20813 | 2.8911 | 3.1242 | 0.223 | 0.53671 | 2.394e-10 | 0.11777
25.824 | 1.2801 | 80.066 | 12.6381 | 1.0286 | 0.17491 | 600 | 0 | 0 | 0 | 0 | 0 | 0 | 0 | 0 | 0 | 0 | 0 | 0 | -48976.1507 | -7777.6315 | -12589.8411 | 0 | 0 | 2714.9281 | 0 | 17400 | 3629.4086 | 0 | 0 | -2714.9281 | -13770.5914 | 3326.0369 | 1317.1902 | 21.8841 | 3.2481e-05 | 0.33351 | 0.65804 | 0.20815 | 2.891 | 3.1242 | 0.22306 | 0.53646 | 2.3942e-10 | 0.12128
26.824 | 1.3183 | 79.9784 | 12.6198 | 1.0862 | 0.18469 | 600 | 0 | 0 | 0 | 0 | 0 | 0 | 0 | 0 | 0 | 0 | 0 | 0 | -48976.1507 | -7777.6315 | -12589.8411 | 0 | 0 | 2866.8227 | 0 | 17400 | 3832.9028 | 0 | 0 | -2866.8227 | -13567.0972 | 3512.6803 | 1391.0475 | 21.8841 | 3.2481e-05 | 0.33343 | 0.65794 | 0.20816 | 2.8908 | 3.1241 | 0.22311 | 0.53621 | 2.3944e-10 | 0.12491
27.824 | 1.3577 | 79.8883 | 12.6011 | 1.1456 | 0.19475 | 600 | 0 | 0 | 0 | 0 | 0 | 0 | 0 | 0 | 0 | 0 | 0 | 0 | -48976.1507 | -7777.6315 | -12589.8411 | 0 | 0 | 3023.2561 | 0 | 17400 | 4042.4759 | 0 | 0 | -3023.2561 | -13357.5241 | 3704.9161 | 1467.1118 | 21.8841 | 3.2481e-05 | 0.33335 | 0.65784 | 0.20817 | 2.8907 | 3.124 | 0.22316 | 0.53595 | 2.3946e-10 | 0.12864
28.824 | 1.3983 | 79.7954 | 12.5817 | 1.2066 | 0.20511 | 600 | 0 | 0 | 0 | 0 | 0 | 0 | 0 | 0 | 0 | 0 | 0 | 0 | -48976.1507 | -7777.6315 | -12589.8411 | 0 | 0 | 3184.3652 | 0 | 17400 | 4258.3111 | 0 | 0 | -3184.3652 | -13141.6889 | 3902.9137 | 1545.4496 | 21.8841 | 3.2481e-05 | 0.33327 | 0.65773 | 0.20819 | 2.8906 | 3.1239 | 0.22322 | 0.53569 | 2.3948e-10 | 0.13249
29.824 | 1.4401 | 79.6997 | 12.5618 | 1.2696 | 0.21578 | 600 | 0 | 0 | 0 | 0 | 0 | 0 | 0 | 0 | 0 | 0 | 0 | 0 | -48976.1507 | -7777.6315 | -12589.8411 | 0 | 0 | 3350.2913 | 0 | 17400 | 4480.5974 | 0 | 0 | -3350.2913 | -12919.4026 | 4106.8479 | 1626.1296 | 21.8841 | 3.2481e-05 | 0.33318 | 0.65762 | 0.2082 | 2.8904 | 3.1238 | 0.22328 | 0.53542 | 2.395e-10 | 0.13645
30.824 | 1.4832 | 79.6012 | 12.5413 | 1.3344 | 0.22676 | 600 | 0 | 0 | 0 | 0 | 0 | 0 | 0 | 0 | 0 | 0 | 0 | 0 | -48976.1507 | -7777.6315 | -12589.8411 | 0 | 0 | 3521.1799 | 0 | 17400 | 4709.5294 | 0 | 0 | -3521.1799 | -12690.4706 | 4316.8989 | 1709.2225 | 21.8841 | 3.2481e-05 | 0.3331 | 0.65751 | 0.20822 | 2.8903 | 3.1237 | 0.22333 | 0.53514 | 2.3952e-10 | 0.14053
31.824 | 1.5276 | 79.4997 | 12.5202 | 1.4011 | 0.23807 | 600 | 0 | 0 | 0 | 0 | 0 | 0 | 0 | 0 | 0 | 0 | 0 | 0 | -48976.1507 | -7777.6315 | -12589.8411 | 0 | 0 | 3697.181 | 0 | 17400 | 4945.3078 | 0 | 0 | -3697.181 | -12454.6922 | 4533.2524 | 1794.8014 | 21.8841 | 3.2481e-05 | 0.33301 | 0.6574 | 0.20823 | 2.8902 | 3.1236 | 0.22339 | 0.53486 | 2.3954e-10 | 0.14473
32.824 | 1.5733 | 79.3952 | 12.4984 | 1.4698 | 0.24971 | 600 | 0 | 0 | 0 | 0 | 0 | 0 | 0 | 0 | 0 | 0 | 0 | 0 | -48976.1507 | -7777.6315 | -12589.8411 | 0 | 0 | 3878.4492 | 0 | 17400 | 5188.1394 | 0 | 0 | -3878.4492 | -12211.8606 | 4756.0999 | 1882.9414 | 21.8841 | 3.2481e-05 | 0.33292 | 0.65728 | 0.20825 | 2.89 | 3.1235 | 0.22345 | 0.53457 | 2.3956e-10 | 0.14907
33.824 | 1.6204 | 79.2875 | 12.476 | 1.5405 | 0.26169 | 600 | 0 | 0 | 0 | 0 | 0 | 0 | 0 | 0 | 0 | 0 | 0 | 0 | -48976.1507 | -7777.6315 | -12589.8411 | 0 | 0 | 4065.1438 | 0 | 17400 | 5438.2373 | 0 | 0 | -4065.1438 | -11961.7627 | 4985.6386 | 1973.7199 | 21.8841 | 3.2481e-05 | 0.33283 | 0.65716 | 0.20826 | 2.8899 | 3.1234 | 0.22351 | 0.53427 | 2.3958e-10 | 0.15353
34.824 | 1.6689 | 79.1766 | 12.4529 | 1.6134 | 0.27402 | 600 | 0 | 0 | 0 | 0 | 0 | 0 | 0 | 0 | 0 | 0 | 0 | 0 | -48976.1507 | -7777.6315 | -12589.8411 | 0 | 0 | 4257.429 | 0 | 17400 | 5695.8212 | 0 | 0 | -4257.429 | -11704.1788 | 5222.0722 | 2067.2168 | 21.8841 | 3.2481e-05 | 0.33274 | 0.65704 | 0.20827 | 2.8898 | 3.1233 | 0.22357 | 0.53397 | 2.396e-10 | 0.15813
35.824 | 1.7189 | 79.0624 | 12.4291 | 1.6884 | 0.28672 | 600 | 0 | 0 | 0 | 0 | 0 | 0 | 0 | 0 | 0 | 0 | 0 | 0 | -48976.1507 | -7777.6315 | -12589.8411 | 0 | 0 | 4455.4742 | 0 | 17400 | 5961.1174 | 0 | 0 | -4455.4742 | -11438.8826 | 5465.6102 | 2163.5145 | 21.8841 | 3.2481e-05 | 0.33265 | 0.65691 | 0.20829 | 2.8896 | 3.1232 | 0.22363 | 0.53366 | 2.3963e-10 | 0.16286
36.824 | 1.7705 | 78.9448 | 12.4046 | 1.7657 | 0.2998 | 600 | 0 | 0 | 0 | 0 | 0 | 0 | 0 | 0 | 0 | 0 | 0 | 0 | -48976.1507 | -7777.6315 | -12589.8411 | 0 | 0 | 4659.4539 | 0 | 17400 | 6234.3592 | 0 | 0 | -4659.4539 | -11165.6408 | 5716.4688 | 2262.6977 | 21.8841 | 3.2481e-05 | 0.33256 | 0.65678 | 0.2083 | 2.8895 | 3.1231 | 0.2237 | 0.53334 | 2.3965e-10 | 0.16775
37.824 | 1.8235 | 78.8236 | 12.3793 | 1.8453 | 0.31325 | 600 | 0 | 0 | 0 | 0 | 0 | 0 | 0 | 0 | 0 | 0 | 0 | 0 | -48976.1507 | -7777.6315 | -12589.8411 | 0 | 0 | 4869.5477 | 0 | 17400 | 6515.787 | 0 | 0 | -4869.5477 | -10884.213 | 5974.8711 | 2364.8539 | 21.8841 | 3.2481e-05 | 0.33247 | 0.65665 | 0.20831 | 2.8894 | 3.123 | 0.22376 | 0.53301 | 2.3967e-10 | 0.17277
38.824 | 1.8782 | 78.6988 | 12.3533 | 1.9273 | 0.32711 | 600 | 0 | 0 | 0 | 0 | 0 | 0 | 0 | 0 | 0 | 0 | 0 | 0 | -48976.1507 | -7777.6315 | -12589.8411 | 0 | 0 | 5085.9412 | 0 | 17400 | 6805.6487 | 0 | 0 | -5085.9412 | -10594.3513 | 6241.0466 | 2470.0733 | 21.8841 | 3.2481e-05 | 0.33237 | 0.65652 | 0.20832 | 2.8892 | 3.1229 | 0.22382 | 0.53268 | 2.3969e-10 | 0.17796
39.824 | 1.9346 | 78.5702 | 12.3266 | 2.0117 | 0.34137 | 600 | 0 | 0 | 0 | 0 | 0 | 0 | 0 | 0 | 0 | 0 | 0 | 0 | -48976.1507 | -7777.6315 | -12589.8411 | 0 | 0 | 5308.8254 | 0 | 17400 | 7104.1995 | 0 | 0 | -5308.8254 | -10295.8005 | 6515.2322 | 2578.4487 | 21.8841 | 3.2481e-05 | 0.33228 | 0.65638 | 0.20833 | 2.8891 | 3.1229 | 0.22389 | 0.53234 | 2.3972e-10 | 0.1833
40.824 | 1.9926 | 78.4378 | 12.299 | 2.0986 | 0.35605 | 600 | 0 | 0 | 0 | 0 | 0 | 0 | 0 | 0 | 0 | 0 | 0 | 0 | -48976.1507 | -7777.6315 | -12589.8411 | 0 | 0 | 5538.3972 | 0 | 17400 | 7411.7027 | 0 | 0 | -5538.3972 | -9988.2973 | 6797.6722 | 2690.0759 | 21.8841 | 3.2481e-05 | 0.33218 | 0.65624 | 0.20835 | 2.889 | 3.1228 | 0.22395 | 0.53199 | 2.3974e-10 | 0.1888
41.824 | 2.0525 | 78.3014 | 12.2705 | 2.1881 | 0.37117 | 600 | 0 | 0 | 0 | 0 | 0 | 0 | 0 | 0 | 0 | 0 | 0 | 0 | -48976.1507 | -7777.6315 | -12589.8411 | 0 | 0 | 5774.8597 | 0 | 17400 | 7728.4294 | 0 | 0 | -5774.8597 | -9671.5706 | 7088.618 | 2805.0536 | 21.8841 | 3.2481e-05 | 0.33208 | 0.65609 | 0.20836 | 2.8888 | 3.1227 | 0.22402 | 0.53164 | 2.3976e-10 | 0.19446
42.824 | 2.1141 | 78.1608 | 12.2413 | 2.2803 | 0.38673 | 600 | 0 | 0 | 0 | 0 | 0 | 0 | 0 | 0 | 0 | 0 | 0 | 0 | -48976.1507 | -7777.6315 | -12589.8411 | 0 | 0 | 6018.422 | 0 | 17400 | 8054.6592 | 0 | 0 | -6018.422 | -9345.3408 | 7388.3293 | 2923.4836 | 21.8841 | 3.2481e-05 | 0.33199 | 0.65594 | 0.20836 | 2.8887 | 3.1226 | 0.22408 | 0.53127 | 2.3979e-10 | 0.2003
43.824 | 2.1776 | 78.0161 | 12.2111 | 2.3752 | 0.40275 | 600 | 0 | 0 | 0 | 0 | 0 | 0 | 0 | 0 | 0 | 0 | 0 | 0 | -48976.1507 | -7777.6315 | -12589.8411 | 0 | 0 | 6269.2998 | 0 | 17400 | 8390.6802 | 0 | 0 | -6269.2998 | -9009.3198 | 7697.0734 | 3045.4708 | 21.8841 | 3.2481e-05 | 0.33189 | 0.65579 | 0.20837 | 2.8886 | 3.1225 | 0.22415 | 0.5309 | 2.3981e-10 | 0.20632
44.824 | 2.243 | 77.867 | 12.18 | 2.4729 | 0.41923 | 600 | 0 | 0 | 0 | 0 | 0 | 0 | 0 | 0 | 0 | 0 | 0 | 0 | -48976.1507 | -7777.6315 | -12589.8411 | 0 | 0 | 6527.7155 | 0 | 17400 | 8736.7892 | 0 | 0 | -6527.7155 | -8663.2108 | 8015.1259 | 3171.1231 | 21.8841 | 3.2481e-05 | 0.33179 | 0.65564 | 0.20838 | 2.8885 | 3.1224 | 0.22422 | 0.53052 | 2.3984e-10 | 0.21252
45.824 | 2.3105 | 77.7134 | 12.148 | 2.5736 | 0.43621 | 600 | 0 | 0 | 0 | 0 | 0 | 0 | 0 | 0 | 0 | 0 | 0 | 0 | -48976.1507 | -7777.6315 | -12589.8411 | 0 | 0 | 6793.8982 | 0 | 17400 | 9093.2921 | 0 | 0 | -6793.8982 | -8306.7079 | 8342.771 | 3300.5521 | 21.8841 | 3.2481e-05 | 0.33169 | 0.65548 | 0.20839 | 2.8884 | 3.1224 | 0.22428 | 0.53013 | 2.3986e-10 | 0.21891
46.824 | 2.3799 | 77.5552 | 12.1151 | 2.6773 | 0.45368 | 600 | 0 | 0 | 0 | 0 | 0 | 0 | 0 | 0 | 0 | 0 | 0 | 0 | -48976.1507 | -7777.6315 | -12589.8411 | 0 | 0 | 7068.0839 | 0 | 17400 | 9460.5042 | 0 | 0 | -7068.0839 | -7939.4958 | 8680.3016 | 3433.8726 | 21.8841 | 3.2481e-05 | 0.33159 | 0.65532 | 0.20839 | 2.8882 | 3.1223 | 0.22435 | 0.52973 | 2.3988e-10 | 0.22549
47.824 | 2.4515 | 77.3923 | 12.0811 | 2.7841 | 0.47166 | 600 | 0 | 0 | 0 | 0 | 0 | 0 | 0 | 0 | 0 | 0 | 0 | 0 | -48976.1507 | -7777.6315 | -12589.8411 | 0 | 0 | 7350.5162 | 0 | 17400 | 9838.7502 | 0 | 0 | -7350.5162 | -7561.2498 | 9028.0195 | 3571.2029 | 21.8841 | 3.2481e-05 | 0.3315 | 0.65516 | 0.2084 | 2.8881 | 3.1222 | 0.22441 | 0.52933 | 2.3991e-10 | 0.23228
48.824 | 2.5253 | 77.2244 | 12.0461 | 2.8941 | 0.49017 | 600 | 0 | 0 | 0 | 0 | 0 | 0 | 0 | 0 | 0 | 0 | 0 | 0 | -48976.1507 | -7777.6315 | -12589.8411 | 0 | 0 | 7641.446 | 0 | 17400 | 10228.365 | 0 | 0 | -7641.446 | -7171.635 | 9386.2359 | 3712.665 | 21.8841 | 3.2481e-05 | 0.3314 | 0.65499 | 0.2084 | 2.888 | 3.1222 | 0.22448 | 0.52892 | 2.3993e-10 | 0.23926
49.824 | 2.6013 | 77.0514 | 12.0101 | 3.0073 | 0.50923 | 600 | 0 | 0 | 0 | 0 | 0 | 0 | 0 | 0 | 0 | 0 | 0 | 0 | -48976.1507 | -7777.6315 | -12589.8411 | 0 | 0 | 7941.1317 | 0 | 17400 | 10629.6933 | 0 | 0 | -7941.1317 | -6770.3067 | 9755.2712 | 3858.3847 | 21.8841 | 3.2481e-05 | 0.3313 | 0.65482 | 0.2084 | 2.8879 | 3.1221 | 0.22455 | 0.5285 | 2.3996e-10 | 0.24647
50.824 | 2.6797 | 76.8733 | 11.973 | 3.124 | 0.52884 | 600 | 0 | 0 | 0 | 0 | 0 | 0 | 0 | 0 | 0 | 0 | 0 | 0 | -48976.1507 | -7777.6315 | -12589.8411 | 0 | 0 | 8249.8398 | 0 | 17400 | 11043.0906 | 0 | 0 | -8249.8398 | -6356.9094 | 10135.4561 | 4008.4915 | 21.8841 | 3.2481e-05 | 0.33121 | 0.65465 | 0.2084 | 2.8879 | 3.1221 | 0.22461 | 0.52807 | 2.3998e-10 | 0.25389
51.824 | 2.7604 | 76.6898 | 11.9347 | 3.2441 | 0.54903 | 600 | 0 | 0 | 0 | 0 | 0 | 0 | 0 | 0 | 0 | 0 | 0 | 0 | -48976.1507 | -7777.6315 | -12589.8411 | 0 | 0 | 8567.8451 | 0 | 17400 | 11468.9231 | 0 | 0 | -8567.8451 | -5931.0769 | 10527.1309 | 4163.119 | 21.8841 | 3.2481e-05 | 0.33111 | 0.65447 | 0.2084 | 2.8878 | 3.122 | 0.22468 | 0.52763 | 2.4001e-10 | 0.26154
52.824 | 2.8435 | 76.5007 | 11.8953 | 3.3678 | 0.56981 | 600 | 0 | 0 | 0 | 0 | 0 | 0 | 0 | 0 | 0 | 0 | 0 | 0 | -48976.1507 | -7777.6315 | -12589.8411 | 0 | 0 | 8895.4305 | 0 | 17400 | 11907.5678 | 0 | 0 | -8895.4305 | -5492.4322 | 10930.6465 | 4322.4047 | 21.8841 | 3.2481e-05 | 0.33102 | 0.65429 | 0.20839 | 2.8877 | 3.122 | 0.22474 | 0.52718 | 2.4003e-10 | 0.26942
53.824 | 2.9292 | 76.306 | 11.8547 | 3.4952 | 0.59119 | 600 | 0 | 0 | 0 | 0 | 0 | 0 | 0 | 0 | 0 | 0 | 0 | 0 | -48976.1507 | -7777.6315 | -12589.8411 | 0 | 0 | 9232.8878 | 0 | 17400 | 12359.4135 | 0 | 0 | -9232.8878 | -5040.5865 | 11346.3644 | 4486.4907 | 21.8841 | 3.2481e-05 | 0.33092 | 0.6541 | 0.20839 | 2.8877 | 3.122 | 0.2248 | 0.52673 | 2.4006e-10 | 0.27754
54.824 | 3.0176 | 76.1053 | 11.8129 | 3.6264 | 0.6132 | 600 | 0 | 0 | 0 | 0 | 0 | 0 | 0 | 0 | 0 | 0 | 0 | 0 | -48976.1507 | -7777.6315 | -12589.8411 | 0 | 0 | 9580.5174 | 0 | 17400 | 12824.8603 | 0 | 0 | -9580.5174 | -4575.1397 | 11774.6572 | 4655.5229 | 21.8841 | 3.2481e-05 | 0.33083 | 0.65392 | 0.20838 | 2.8876 | 3.122 | 0.22486 | 0.52626 | 2.4008e-10 | 0.2859
55.824 | 3.1086 | 75.8987 | 11.7699 | 3.7616 | 0.63586 | 600 | 0 | 0 | 0 | 0 | 0 | 0 | 0 | 0 | 0 | 0 | 0 | 0 | -48976.1507 | -7777.6315 | -12589.8411 | 0 | 0 | 9938.6291 | 0 | 17400 | 13304.3207 | 0 | 0 | -9938.6291 | -4095.6793 | 12215.9084 | 4829.652 | 21.8841 | 3.2481e-05 | 0.33075 | 0.65373 | 0.20837 | 2.8876 | 3.122 | 0.22492 | 0.52579 | 2.401e-10 | 0.29453
56.824 | 3.2023 | 75.6857 | 11.7255 | 3.9007 | 0.65917 | 600 | 0 | 0 | 0 | 0 | 0 | 0 | 0 | 0 | 0 | 0 | 0 | 0 | -48976.1507 | -7777.6315 | -12589.8411 | 0 | 0 | 10307.542 | 0 | 17400 | 13798.2193 | 0 | 0 | -10307.542 | -3601.7807 | 12670.5133 | 5009.0331 | 21.8841 | 3.2481e-05 | 0.33066 | 0.65353 | 0.20835 | 2.8876 | 3.122 | 0.22498 | 0.52531 | 2.4013e-10 | 0.30341
57.824 | 3.299 | 75.4664 | 11.6798 | 4.044 | 0.68317 | 600 | 0 | 0 | 0 | 0 | 0 | 0 | 0 | 0 | 0 | 0 | 0 | 0 | -48976.1507 | -7777.6315 | -12589.8411 | 0 | 0 | 10687.5849 | 0 | 17400 | 14306.9935 | 0 | 0 | -10687.5849 | -3093.0065 | 13138.8789 | 5193.8262 | 21.8841 | 3.2481e-05 | 0.33058 | 0.65334 | 0.20834 | 2.8875 | 3.122 | 0.22504 | 0.52482 | 2.4015e-10 | 0.31257
58.824 | 3.3985 | 75.2404 | 11.6327 | 4.1917 | 0.70786 | 600 | 0 | 0 | 0 | 0 | 0 | 0 | 0 | 0 | 0 | 0 | 0 | 0 | -48976.1507 | -7777.6315 | -12589.8411 | 0 | 0 | 11079.0965 | 0 | 17400 | 14831.0937 | 0 | 0 | -11079.0965 | -2568.9063 | 13621.4247 | 5384.1959 | 21.8841 | 3.2481e-05 | 0.3305 | 0.65314 | 0.20832 | 2.8876 | 3.122 | 0.22509 | 0.52432 | 2.4017e-10 | 0.322
59.824 | 3.5011 | 75.0077 | 11.5842 | 4.3437 | 0.73327 | 600 | 0 | 0 | 0 | 0 | 0 | 0 | 0 | 0 | 0 | 0 | 0 | 0 | -48976.1507 | -7777.6315 | -12589.8411 | 0 | 0 | 11482.4258 | 0 | 17400 | 15370.9837 | 0 | 0 | -11482.4258 | -2029.0163 | 14118.5821 | 5580.312 | 21.8841 | 3.2481e-05 | 0.33042 | 0.65293 | 0.20829 | 2.8876 | 3.1221 | 0.22514 | 0.52382 | 2.402e-10 | 0.33172
60.824 | 3.6068 | 74.7679 | 11.5343 | 4.5002 | 0.75942 | 600 | 0 | 0 | 0 | 0 | 0 | 0 | 0 | 0 | 0 | 0 | 0 | 0 | -48976.1507 | -7777.6315 | -12589.8411 | 0 | 0 | 11897.9321 | 0 | 17400 | 15927.141 | 0 | 0 | -11897.9321 | -1472.859 | 14630.7958 | 5782.3491 | 21.8841 | 3.2481e-05 | 0.33035 | 0.65273 | 0.20827 | 2.8876 | 3.1221 | 0.22519 | 0.5233 | 2.4022e-10 | 0.34174
61.824 | 3.7158 | 74.5208 | 11.4828 | 4.6614 | 0.78633 | 600 | 0 | 0 | 0 | 0 | 0 | 0 | 0 | 0 | 0 | 0 | 0 | 0 | -48976.1507 | -7777.6315 | -12589.8411 | 0 | 0 | 12325.9856 | 0 | 17400 | 16500.057 | 0 | 0 | -12325.9856 | -899.943 | 15158.5232 | 5990.4874 | 21.8841 | 3.2481e-05 | 0.33028 | 0.65252 | 0.20824 | 2.8877 | 3.1222 | 0.22524 | 0.52278 | 2.4024e-10 | 0.35206
62.824 | 3.828 | 74.2663 | 11.4298 | 4.8275 | 0.81402 | 600 | 0 | 0 | 0 | 0 | 0 | 0 | 0 | 0 | 0 | 0 | 0 | 0 | -48976.1507 | -7777.6315 | -12589.8411 | 0 | 0 | 12766.9677 | 0 | 17400 | 17090.2377 | 0 | 0 | -12766.9677 | -309.7623 | 15702.2354 | 6204.9121 | 21.8841 | 3.2481e-05 | 0.33022 | 0.6523 | 0.2082 | 2.8878 | 3.1223 | 0.22528 | 0.52225 | 2.4026e-10 | 0.36269
63.824 | 3.9437 | 74.0041 | 11.3753 | 4.9985 | 0.84251 | 600 | 0 | 0 | 0 | 0 | 0 | 0 | 0 | 0 | 0 | 0 | 0 | 0 | -48976.1507 | -7777.6315 | -12589.8411 | 0 | 0 | 13221.2709 | 0 | 17400 | 17698.2038 | 0 | 0 | -13221.2709 | 298.2038 | 16262.4169 | 6425.8143 | 21.8841 | 3.2481e-05 | 0.33016 | 0.65209 | 0.20816 | 2.8879 | 3.1224 | 0.22532 | 0.52172 | 2.4028e-10 | 0.37365
64.824 | 4.0628 | 73.7341 | 11.3191 | 5.1746 | 0.87182 | 600 | 0 | 0 | 0 | 0 | 0 | 0 | 0 | 0 | 0 | 0 | 0 | 0 | -48976.1507 | -7777.6315 | -12589.8411 | 0 | 0 | 13689.2995 | 0 | 17400 | 18324.4912 | 0 | 0 | -13689.2995 | 924.4912 | 16839.5663 | 6653.3904 | 21.8841 | 3.2481e-05 | 0.33011 | 0.65187 | 0.20812 | 2.888 | 3.1225 | 0.22535 | 0.52117 | 2.4029e-10 | 0.38494
65.824 | 4.1856 | 73.4558 | 11.2612 | 5.3559 | 0.90198 | 600 | 0 | 0 | 0 | 0 | 0 | 0 | 0 | 0 | 0 | 0 | 0 | 0 | -48976.1507 | -7777.6315 | -12589.8411 | 0 | 0 | 14171.4695 | 0 | 17400 | 18969.6508 | 0 | 0 | -14171.4695 | 1569.6508 | 17434.1967 | 6887.8429 | 21.8841 | 3.2481e-05 | 0.33007 | 0.65165 | 0.20806 | 2.8882 | 3.1227 | 0.22538 | 0.52062 | 2.4031e-10 | 0.39657
66.824 | 4.3121 | 73.1692 | 11.2015 | 5.5426 | 0.93301 | 600 | 0 | 0 | 0 | 0 | 0 | 0 | 0 | 0 | 0 | 0 | 0 | 0 | -48976.1507 | -7777.6315 | -12589.8411 | 0 | 0 | 14668.2093 | 0 | 17400 | 19634.2498 | 0 | 0 | -14668.2093 | 2234.2498 | 18046.8355 | 7129.3801 | 21.8841 | 3.2481e-05 | 0.33003 | 0.65142 | 0.20801 | 2.8884 | 3.1229 | 0.22541 | 0.52006 | 2.4032e-10 | 0.40855
67.824 | 4.4424 | 72.8739 | 11.1401 | 5.7349 | 0.96493 | 600 | 0 | 0 | 0 | 0 | 0 | 0 | 0 | 0 | 0 | 0 | 0 | 0 | -48976.1507 | -7777.6315 | -12589.8411 | 0 | 0 | 15179.9598 | 0 | 17400 | 20318.8713 | 0 | 0 | -15179.9598 | 2918.8713 | 18678.025 | 7378.2163 | 21.8841 | 3.2481e-05 | 0.33001 | 0.6512 | 0.20795 | 2.8886 | 3.1231 | 0.22543 | 0.51949 | 2.4034e-10 | 0.4209
68.824 | 4.5766 | 72.5698 | 11.0769 | 5.933 | 0.99776 | 600 | 0 | 0 | 0 | 0 | 0 | 0 | 0 | 0 | 0 | 0 | 0 | 0 | -48976.1507 | -7777.6315 | -12589.8411 | 0 | 0 | 15707.1747 | 0 | 17400 | 21024.1146 | 0 | 0 | -15707.1747 | 3624.1146 | 19328.3227 | 7634.572 | 21.8841 | 3.2481e-05 | 0.32999 | 0.65097 | 0.20788 | 2.8888 | 3.1233 | 0.22544 | 0.51892 | 2.4035e-10 | 0.43362
69.824 | 4.7149 | 72.2565 | 11.0118 | 6.1369 | 1.0315 | 600 | 0 | 0 | 0 | 0 | 0 | 0 | 0 | 0 | 0 | 0 | 0 | 0 | -48976.1507 | -7777.6315 | -12589.8411 | 0 | 0 | 16250.3205 | 0 | 17400 | 21750.5961 | 0 | 0 | -16250.3205 | 4350.5961 | 19998.3016 | 7898.6744 | 21.8841 | 3.2481e-05 | 0.32998 | 0.65074 | 0.2078 | 2.8891 | 3.1235 | 0.22544 | 0.51834 | 2.4036e-10 | 0.44672
70.824 | 4.8574 | 71.9337 | 10.9447 | 6.3469 | 1.0663 | 600 | 0 | 0 | 0 | 0 | 0 | 0 | 0 | 0 | 0 | 0 | 0 | 0 | -48976.1507 | -7777.6315 | -12589.8411 | 0 | 0 | 16809.8774 | 0 | 17400 | 22498.949 | 0 | 0 | -16809.8774 | 5098.949 | 20688.5501 | 8170.7568 | 21.8841 | 3.2481e-05 | 0.32998 | 0.65051 | 0.20772 | 2.8895 | 3.1238 | 0.22544 | 0.51775 | 2.4037e-10 | 0.46022
71.824 | 5.0041 | 71.6013 | 10.8757 | 6.5631 | 1.102 | 600 | 0 | 0 | 0 | 0 | 0 | 0 | 0 | 0 | 0 | 0 | 0 | 0 | -48976.1507 | -7777.6315 | -12589.8411 | 0 | 0 | 17386.339 | 0 | 17400 | 23269.824 | 0 | 0 | -17386.339 | 5869.824 | 21399.6725 | 8451.0592 | 21.8841 | 3.2481e-05 | 0.33 | 0.65027 | 0.20762 | 2.8899 | 3.1242 | 0.22543 | 0.51716 | 2.4037e-10 | 0.47412
72.824 | 5.1552 | 71.2588 | 10.8046 | 6.7858 | 1.1387 | 600 | 0 | 0 | 0 | 0 | 0 | 0 | 0 | 0 | 0 | 0 | 0 | 0 | -48976.1507 | -7777.6315 | -12589.8411 | 0 | 0 | 17980.2128 | 0 | 17400 | 24063.8893 | 0 | 0 | -17980.2128 | 6663.8893 | 22132.2893 | 8739.8286 | 21.8841 | 3.2481e-05 | 0.33003 | 0.65004 | 0.20752 | 2.8903 | 3.1245 | 0.22541 | 0.51656 | 2.4038e-10 | 0.48844
73.824 | 5.3109 | 70.9061 | 10.7314 | 7.015 | 1.1765 | 600 | 0 | 0 | 0 | 0 | 0 | 0 | 0 | 0 | 0 | 0 | 0 | 0 | -48976.1507 | -7777.6315 | -12589.8411 | 0 | 0 | 18592.0205 | 0 | 17400 | 24881.831 | 0 | 0 | -18592.0205 | 7481.831 | 22887.0369 | 9037.3185 | 21.8841 | 3.2481e-05 | 0.33007 | 0.6498 | 0.20741 | 2.8908 | 3.1249 | 0.22539 | 0.51596 | 2.4038e-10 | 0.50319
74.824 | 5.4712 | 70.5427 | 10.6561 | 7.2511 | 1.2154 | 600 | 0 | 0 | 0 | 0 | 0 | 0 | 0 | 0 | 0 | 0 | 0 | 0 | -48976.1507 | -7777.6315 | -12589.8411 | 0 | 0 | 19222.2982 | 0 | 17400 | 25724.3533 | 0 | 0 | -19222.2982 | 8324.3533 | 23664.5685 | 9343.7898 | 21.8841 | 3.2481e-05 | 0.33012 | 0.64956 | 0.20729 | 2.8913 | 3.1254 | 0.22535 | 0.51535 | 2.4038e-10 | 0.51838
75.824 | 5.6363 | 70.1685 | 10.5785 | 7.4941 | 1.2553 | 600 | 0 | 0 | 0 | 0 | 0 | 0 | 0 | 0 | 0 | 0 | 0 | 0 | -48976.1507 | -7777.6315 | -12589.8411 | 0 | 0 | 19871.5966 | 0 | 17400 | 26592.1788 | 0 | 0 | -19871.5966 | 9192.1788 | 24465.5534 | 9659.5101 | 21.8841 | 3.2481e-05 | 0.33019 | 0.64932 | 0.20716 | 2.8919 | 3.1259 | 0.2253 | 0.51474 | 2.4037e-10 | 0.53402
76.824 | 5.8063 | 69.7831 | 10.4987 | 7.7443 | 1.2964 | 600 | 0 | 0 | 0 | 0 | 0 | 0 | 0 | 0 | 0 | 0 | 0 | 0 | -48976.1507 | -7777.6315 | -12589.8411 | 0 | 0 | 20540.4811 | 0 | 17400 | 27486.0483 | 0 | 0 | -20540.4811 | 10086.0483 | 25290.6777 | 9984.7546 | 21.8841 | 3.2481e-05 | 0.33029 | 0.64908 | 0.20702 | 2.8925 | 3.1264 | 0.22524 | 0.51413 | 2.4036e-10 | 0.55013
77.824 | 5.9813 | 69.3861 | 10.4165 | 8.0019 | 1.3386 | 600 | 0 | 0 | 0 | 0 | 0 | 0 | 0 | 0 | 0 | 0 | 0 | 0 | -48976.1507 | -7777.6315 | -12589.8411 | 0 | 0 | 21229.5324 | 0 | 17400 | 28406.7215 | 0 | 0 | -21229.5324 | 11006.7215 | 26140.6438 | 10319.8055 | 21.8841 | 3.2481e-05 | 0.33039 | 0.64884 | 0.20687 | 2.8932 | 3.127 | 0.22516 | 0.51351 | 2.4035e-10 | 0.56671
78.824 | 6.1615 | 68.9773 | 10.332 | 8.2671 | 1.382 | 600 | 0 | 0 | 0 | 0 | 0 | 0 | 0 | 0 | 0 | 0 | 0 | 0 | -48976.1507 | -7777.6315 | -12589.8411 | 0 | 0 | 21939.346 | 0 | 17400 | 29354.9767 | 0 | 0 | -21939.346 | 11954.9767 | 27016.1711 | 10664.9526 | 21.8841 | 3.2481e-05 | 0.33052 | 0.6486 | 0.2067 | 2.894 | 3.1277 | 0.22507 | 0.51288 | 2.4033e-10 | 0.58378
79.824 | 6.347 | 68.5563 | 10.245 | 8.5401 | 1.4265 | 600 | 0 | 0 | 0 | 0 | 0 | 0 | 0 | 0 | 0 | 0 | 0 | 0 | -48976.1507 | -7777.6315 | -12589.8411 | 0 | 0 | 22670.5332 | 0 | 17400 | 30331.6109 | 0 | 0 | -22670.5332 | 12931.6109 | 27917.9952 | 11020.493 | 21.8841 | 3.2481e-05 | 0.33068 | 0.64836 | 0.20652 | 2.8949 | 3.1284 | 0.22497 | 0.51226 | 2.4031e-10 | 0.60135
80.824 | 6.5379 | 68.1228 | 10.1555 | 8.8212 | 1.4724 | 600 | 0 | 0 | 0 | 0 | 0 | 0 | 0 | 0 | 0 | 0 | 0 | 0 | -48976.1507 | -7777.6315 | -12589.8411 | 0 | 0 | 23423.7204 | 0 | 17400 | 31337.4401 | 0 | 0 | -23423.7204 | 13937.4401 | 28846.8682 | 11386.7316 | 21.8841 | 3.2481e-05 | 0.33085 | 0.64813 | 0.20632 | 2.8958 | 3.1292 | 0.22485 | 0.51164 | 2.4029e-10 | 0.61944
81.824 | 6.7343 | 67.6764 | 10.0635 | 9.1104 | 1.5194 | 600 | 0 | 0 | 0 | 0 | 0 | 0 | 0 | 0 | 0 | 0 | 0 | 0 | -48976.1507 | -7777.6315 | -12589.8411 | 0 | 0 | 24199.5499 | 0 | 17400 | 32373.2986 | 0 | 0 | -24199.5499 | 14973.2986 | 29803.5583 | 11763.9806 | 21.8841 | 3.2481e-05 | 0.33105 | 0.64789 | 0.20611 | 2.8969 | 3.13 | 0.22472 | 0.51101 | 2.4026e-10 | 0.63806
82.824 | 6.9365 | 67.2168 | 9.9688 | 9.4082 | 1.5678 | 600 | 0 | 0 | 0 | 0 | 0 | 0 | 0 | 0 | 0 | 0 | 0 | 0 | -48976.1507 | -7777.6315 | -12589.8411 | 0 | 0 | 24998.6792 | 0 | 17400 | 33440.0398 | 0 | 0 | -24998.6792 | 16040.0398 | 30788.8498 | 12152.5598 | 21.8841 | 3.2481e-05 | 0.33128 | 0.64765 | 0.20588 | 2.898 | 3.1309 | 0.22456 | 0.51038 | 2.4023e-10 | 0.65721
83.824 | 7.1445 | 66.7435 | 9.8714 | 9.7146 | 1.6175 | 600 | 0 | 0 | 0 | 0 | 0 | 0 | 0 | 0 | 0 | 0 | 0 | 0 | -48976.1507 | -7777.6315 | -12589.8411 | 0 | 0 | 25821.7818 | 0 | 17400 | 34538.5351 | 0 | 0 | -25821.7818 | 17138.5351 | 31803.5426 | 12552.7969 | 21.8841 | 3.2481e-05 | 0.33154 | 0.64742 | 0.20563 | 2.8992 | 3.1319 | 0.22439 | 0.50976 | 2.4018e-10 | 0.67691
84.824 | 7.3584 | 66.2563 | 9.7713 | 10.03 | 1.6685 | 600 | 0 | 0 | 0 | 0 | 0 | 0 | 0 | 0 | 0 | 0 | 0 | 0 | -48976.1507 | -7777.6315 | -12589.8411 | 0 | 0 | 26669.5466 | 0 | 17400 | 35669.6743 | 0 | 0 | -26669.5466 | 18269.6743 | 32848.4518 | 12965.0269 | 21.8841 | 3.2481e-05 | 0.33183 | 0.64719 | 0.20537 | 2.9005 | 3.133 | 0.22419 | 0.50913 | 2.4014e-10 | 0.69719
85.824 | 7.5784 | 65.7547 | 9.6684 | 10.3545 | 1.7208 | 600 | 0 | 0 | 0 | 0 | 0 | 0 | 0 | 0 | 0 | 0 | 0 | 0 | -48976.1507 | -7777.6315 | -12589.8411 | 0 | 0 | 27542.6781 | 0 | 17400 | 36834.3651 | 0 | 0 | -27542.6781 | 19434.3651 | 33924.4071 | 13389.5924 | 21.8841 | 3.2481e-05 | 0.33215 | 0.64696 | 0.20508 | 2.9019 | 3.1341 | 0.22397 | 0.50851 | 2.4009e-10 | 0.71803
86.824 | 7.8047 | 65.2385 | 9.5626 | 10.6885 | 1.7746 | 600 | 0 | 0 | 0 | 0 | 0 | 0 | 0 | 0 | 0 | 0 | 0 | 0 | -48976.1507 | -7777.6315 | -12589.8411 | 0 | 0 | 28441.8961 | 0 | 17400 | 38033.5322 | 0 | 0 | -28441.8961 | 20633.5322 | 35032.2523 | 13826.8436 | 21.8841 | 3.2481e-05 | 0.33251 | 0.64673 | 0.20477 | 2.9035 | 3.1354 | 0.22373 | 0.50788 | 2.4003e-10 | 0.73947
87.824 | 8.0373 | 64.7071 | 9.4538 | 11.0321 | 1.8298 | 600 | 0 | 0 | 0 | 0 | 0 | 0 | 0 | 0 | 0 | 0 | 0 | 0 | -48976.1507 | -7777.6315 | -12589.8411 | 0 | 0 | 29367.9356 | 0 | 17400 | 39268.1174 | 0 | 0 | -29367.9356 | 21868.1174 | 36172.8446 | 14277.138 | 21.8841 | 3.2481e-05 | 0.33292 | 0.64651 | 0.20444 | 2.9052 | 3.1367 | 0.22346 | 0.50726 | 2.3996e-10 | 0.76151
88.824 | 8.2764 | 64.1602 | 9.3421 | 11.3856 | 1.8864 | 600 | 0 | 0 | 0 | 0 | 0 | 0 | 0 | 0 | 0 | 0 | 0 | 0 | -48976.1507 | -7777.6315 | -12589.8411 | 0 | 0 | 30321.5464 | 0 | 17400 | 40539.0788 | 0 | 0 | -30321.5464 | 23139.0788 | 37347.0537 | 14740.8403 | 21.8841 | 3.2481e-05 | 0.33336 | 0.64629 | 0.20409 | 2.907 | 3.1382 | 0.22316 | 0.50665 | 2.3989e-10 | 0.78416
89.824 | 8.5221 | 63.5975 | 9.2274 | 11.7492 | 1.9445 | 600 | 0 | 0 | 0 | 0 | 0 | 0 | 0 | 0 | 0 | 0 | 0 | 0 | -48976.1507 | -7777.6315 | -12589.8411 | 0 | 0 | 31303.4931 | 0 | 17400 | 41847.3895 | 0 | 0 | -31303.4931 | 24447.3895 | 38555.7608 | 15218.3225 | 21.8841 | 3.2481e-05 | 0.33385 | 0.64608 | 0.2037 | 2.9089 | 3.1398 | 0.22284 | 0.50604 | 2.398e-10 | 0.80744
90.824 | 8.7745 | 63.0184 | 9.1096 | 12.1233 | 2.0041 | 600 | 0 | 0 | 0 | 0 | 0 | 0 | 0 | 0 | 0 | 0 | 0 | 0 | -48976.1507 | -7777.6315 | -12589.8411 | 0 | 0 | 32314.5542 | 0 | 17400 | 43194.0375 | 0 | 0 | -32314.5542 | 25794.0375 | 39799.8575 | 15709.9633 | 21.8841 | 3.2481e-05 | 0.33438 | 0.64587 | 0.20329 | 2.911 | 3.1415 | 0.22248 | 0.50543 | 2.3971e-10 | 0.83136
91.824 | 9.0338 | 62.4227 | 8.9886 | 12.508 | 2.0652 | 600 | 0 | 0 | 0 | 0 | 0 | 0 | 0 | 0 | 0 | 0 | 0 | 0 | -48976.1507 | -7777.6315 | -12589.8411 | 0 | 0 | 33355.5217 | 0 | 17400 | 44580.024 | 0 | 0 | -33355.5217 | 27180.024 | 41080.2446 | 16216.148 | 21.8841 | 3.2481e-05 | 0.33497 | 0.64567 | 0.20286 | 2.9133 | 3.1433 | 0.22209 | 0.50483 | 2.3961e-10 | 0.85592
92.824 | 9.3 | 61.8099 | 8.8644 | 12.9036 | 2.1279 | 600 | 0 | 0 | 0 | 0 | 0 | 0 | 0 | 0 | 0 | 0 | 0 | 0 | -48976.1507 | -7777.6315 | -12589.8411 | 0 | 0 | 34427.201 | 0 | 17400 | 46006.3624 | 0 | 0 | -34427.201 | 28606.3624 | 42397.8308 | 16737.2683 | 21.8841 | 3.2481e-05 | 0.33561 | 0.64547 | 0.20239 | 2.9157 | 3.1452 | 0.22166 | 0.50423 | 2.395e-10 | 0.88114
93.824 | 9.5733 | 61.1796 | 8.737 | 13.3104 | 2.1921 | 600 | 0 | 0 | 0 | 0 | 0 | 0 | 0 | 0 | 0 | 0 | 0 | 0 | -48976.1507 | -7777.6315 | -12589.8411 | 0 | 0 | 35530.4095 | 0 | 17400 | 47474.0772 | 0 | 0 | -35530.4095 | 30074.0772 | 43753.5306 | 17273.722 | 21.8841 | 3.2481e-05 | 0.33632 | 0.64528 | 0.20188 | 2.9183 | 3.1473 | 0.2212 | 0.50364 | 2.3938e-10 | 0.90703
94.824 | 9.8536 | 60.5314 | 8.6063 | 13.7286 | 2.2578 | 600 | 0 | 0 | 0 | 0 | 0 | 0 | 0 | 0 | 0 | 0 | 0 | 0 | -48976.1507 | -7777.6315 | -12589.8411 | 0 | 0 | 36665.976 | 0 | 17400 | 48984.2021 | 0 | 0 | -36665.976 | 31584.2021 | 45148.2635 | 17825.9123 | 21.8841 | 3.2481e-05 | 0.33708 | 0.6451 | 0.20135 | 2.9211 | 3.1496 | 0.2207 | 0.50306 | 2.3925e-10 | 0.9336
95.824 | 10.1413 | 59.8649 | 8.4723 | 14.1585 | 2.3252 | 600 | 0 | 0 | 0 | 0 | 0 | 0 | 0 | 0 | 0 | 0 | 0 | 0 | -48976.1507 | -7777.6315 | -12589.8411 | 0 | 0 | 37834.7399 | 0 | 17400 | 50537.7782 | 0 | 0 | -37834.7399 | 33137.7782 | 46582.9509 | 18394.2477 | 21.8841 | 3.2481e-05 | 0.33792 | 0.64492 | 0.20077 | 2.9241 | 3.152 | 0.22015 | 0.50248 | 2.391e-10 | 0.96085
96.824 | 10.4362 | 59.1798 | 8.335 | 14.6003 | 2.3942 | 600 | 0 | 0 | 0 | 0 | 0 | 0 | 0 | 0 | 0 | 0 | 0 | 0 | -48976.1507 | -7777.6315 | -12589.8411 | 0 | 0 | 39037.5501 | 0 | 17400 | 52135.8526 | 0 | 0 | -39037.5501 | 34735.8526 | 48058.5149 | 18979.1412 | 21.8841 | 3.2481e-05 | 0.33882 | 0.64475 | 0.20016 | 2.9274 | 3.1545 | 0.21956 | 0.50191 | 2.3895e-10 | 0.98879
97.824 | 10.7385 | 58.4756 | 8.1942 | 15.0543 | 2.4648 | 600 | 0 | 0 | 0 | 0 | 0 | 0 | 0 | 0 | 0 | 0 | 0 | 0 | -48976.1507 | -7777.6315 | -12589.8411 | 0 | 0 | 40275.2635 | 0 | 17400 | 53779.4755 | 0 | 0 | -40275.2635 | 36379.4755 | 49575.8758 | 19581.0098 | 22.6144 | 3.2481e-05 | 0.33981 | 0.64459 | 0.1995 | 2.9308 | 3.1573 | 0.21893 | 0.50135 | 2.3878e-10 | 1.0174
98.824 | 11.0482 | 57.7519 | 8.0501 | 15.5207 | 2.537 | 600 | 0 | 0 | 0 | 0 | 0 | 0 | 0 | 0 | 0 | 0 | 0 | 0 | -48976.1507 | -7777.6315 | -12589.8411 | 0 | 0 | 41548.7441 | 0 | 17400 | 55469.6984 | 0 | 0 | -41548.7441 | 38069.6984 | 51135.9491 | 20200.2738 | 23.5517 | 3.2481e-05 | 0.34088 | 0.64444 | 0.19881 | 2.9345 | 3.1602 | 0.21824 | 0.50079 | 2.386e-10 | 1.0468
99.024 | 11.111 | 57.6048 | 8.0209 | 15.6155 | 2.5516 | 600 | 0 | 0 | 0 | 0 | 0 | 0 | 0 | 0 | 0 | 0 | 0 | 0 | -48976.1507 | -7777.6315 | -12589.8411 | 0 | 0 | 41807.7947 | 0 | 17400 | 55813.4107 | 0 | 0 | -41807.7947 | 38413.4107 | 51453.1549 | 20326.2445 | 23.7432 | 3.2481e-05 | 0.3411 | 0.64441 | 0.19866 | 2.9352 | 3.1608 | 0.2181 | 0.50068 | 2.3856e-10 | 1.0527
99.224 | 11.1742 | 57.4568 | 7.9915 | 15.7108 | 2.5664 | 600 | 0 | 0 | 0 | 0 | 0 | 0 | 0 | 0 | 0 | 0 | 0 | 0 | -48976.1507 | -7777.6315 | -12589.8411 | 0 | 0 | 42068.3178 | 0 | 17400 | 56159.0374 | 0 | 0 | -42068.3178 | 38759.0374 | 51772.1128 | 20452.9313 | 23.9362 | 3.2481e-05 | 0.34133 | 0.64438 | 0.19851 | 2.936 | 3.1614 | 0.21795 | 0.50057 | 2.3852e-10 | 1.0587
99.424 | 11.2376 | 57.3081 | 7.962 | 15.8066 | 2.5811 | 600 | 0 | 0 | 0 | 0 | 0 | 0 | 0 | 0 | 0 | 0 | 0 | 0 | -48976.1507 | -7777.6315 | -12589.8411 | 0 | 0 | 42330.3202 | 0 | 17400 | 56506.5868 | 0 | 0 | -42330.3202 | 39106.5868 | 52092.8301 | 20580.3376 | 24.1305 | 3.2481e-05 | 0.34156 | 0.64435 | 0.19836 | 2.9368 | 3.1621 | 0.2178 | 0.50046 | 2.3848e-10 | 1.0647
99.624 | 11.3013 | 57.1586 | 7.9323 | 15.903 | 2.596 | 600 | 0 | 0 | 0 | 0 | 0 | 0 | 0 | 0 | 0 | 0 | 0 | 0 | -48976.1507 | -7777.6315 | -12589.8411 | 0 | 0 | 42593.809 | 0 | 17400 | 56856.0675 | 0 | 0 | -42593.809 | 39456.0675 | 52415.3139 | 20708.4669 | 24.3262 | 3.2481e-05 | 0.34179 | 0.64432 | 0.19821 | 2.9376 | 3.1627 | 0.21765 | 0.50035 | 2.3844e-10 | 1.0708
99.824 | 11.3653 | 57.0083 | 7.9026 | 15.9998 | 2.6109 | 600 | 0 | 0 | 0 | 0 | 0 | 0 | 0 | 0 | 0 | 0 | 0 | 0 | -48976.1507 | -7777.6315 | -12589.8411 | 0 | 0 | 42858.791 | 0 | 17400 | 57207.4785 | 0 | 0 | -42858.791 | 39807.4785 | 52739.5367 | 20837.3223 | 24.5232 | 3.2481e-05 | 0.34229 | 0.64443 | 0.19796 | 2.9391 | 3.1639 | 0.21734 | 0.50061 | 2.3835e-10 | 1.0768
99.8531 | 11.3746 | 56.9864 | 7.8982 | 16.0139 | 2.613 | 600 | 0 | 0 | 0 | 0 | 0 | 0 | 0 | 0 | 0 | 0 | 0 | 0 | -48976.1507 | -7777.6315 | -12589.8411 | 0 | 0 | 42897.3929 | 0 | 17400 | 57258.6663 | 0 | 0 | -42897.3929 | 39858.6663 | 52786.7583 | 20856.0937 | 24.5519 | 3.2481e-05 | 0.34237 | 0.64446 | 0.19792 | 2.9393 | 3.164 | 0.21729 | 0.50066 | 2.3834e-10 | 1.0777
99.8821 | 11.384 | 56.9645 | 7.8939 | 16.028 | 2.6152 | 600 | 0 | 0 | 0 | 0 | 0 | 0 | 0 | 0 | 0 | 0 | 0 | 0 | -48976.1507 | -7777.6315 | -12589.8411 | 0 | 0 | 42936.0265 | 0 | 17400 | 57309.8947 | 0 | 0 | -42936.0265 | 39909.8947 | 52834.0157 | 20874.8804 | 24.5807 | 3.2481e-05 | 0.34245 | 0.64448 | 0.19788 | 2.9395 | 3.1642 | 0.21723 | 0.5007 | 2.3832e-10 | 1.0786
99.9111 | 11.3933 | 56.9426 | 7.8896 | 16.0422 | 2.6174 | 600 | 0 | 0 | 0 | 0 | 0 | 0 | 0 | 0 | 0 | 0 | 0 | 0 | -48976.1507 | -7777.6315 | -12589.8411 | 0 | 0 | 42974.6917 | 0 | 17400 | 57361.1637 | 0 | 0 | -42974.6917 | 39961.1637 | 52881.3088 | 20893.6826 | 24.6094 | 3.2481e-05 | 0.34253 | 0.6445 | 0.19784 | 2.9398 | 3.1644 | 0.21718 | 0.50075 | 2.3831e-10 | 1.0795
99.9402 | 11.4026 | 56.9207 | 7.8852 | 16.0563 | 2.6195 | 600 | 0 | 0 | 0 | 0 | 0 | 0 | 0 | 0 | 0 | 0 | 0 | 0 | -48976.1507 | -7777.6315 | -12589.8411 | 0 | 0 | 43013.3886 | 0 | 17400 | 57412.4733 | 0 | 0 | -43013.3886 | 40012.4733 | 52928.6377 | 20912.5001 | 24.6382 | 3.2481e-05 | 0.34262 | 0.64452 | 0.1978 | 2.94 | 3.1646 | 0.21713 | 0.5008 | 2.3829e-10 | 1.0804
99.9692 | 11.4119 | 56.8987 | 7.8809 | 16.0705 | 2.6217 | 600 | 0 | 0 | 0 | 0 | 0 | 0 | 0 | 0 | 0 | 0 | 0 | 0 | -48976.1507 | -7777.6315 | -12589.8411 | 0 | 0 | 43052.1171 | 0 | 17400 | 57463.8236 | 0 | 0 | -43052.1171 | 40063.8236 | 52976.0023 | 20931.3331 | 24.667 | 3.2481e-05 | 0.3427 | 0.64454 | 0.19776 | 2.9402 | 3.1648 | 0.21708 | 0.50085 | 2.3828e-10 | 1.0812
100.0273 | 11.4306 | 56.8548 | 7.8722 | 16.0988 | 2.6261 | 600 | 0 | 0 | 0 | 0 | 0 | 0 | 0 | 0 | 0 | 0 | 0 | 0 | -48976.1507 | -7777.6315 | -12589.8411 | 0 | 0 | 43129.6693 | 0 | 17400 | 57566.6461 | 0 | 0 | -43129.6693 | 40166.6461 | 53070.8389 | 20969.0452 | 24.7247 | 3.2481e-05 | 0.34286 | 0.64458 | 0.19767 | 2.9407 | 3.1651 | 0.21698 | 0.50095 | 2.3825e-10 | 1.083
100.0854 | 11.4493 | 56.8107 | 7.8635 | 16.1272 | 2.6304 | 600 | 0 | 0 | 0 | 0 | 0 | 0 | 0 | 0 | 0 | 0 | 0 | 0 | -48976.1507 | -7777.6315 | -12589.8411 | 0 | 0 | 43207.3483 | 0 | 17400 | 57669.6313 | 0 | 0 | -43207.3483 | 40269.6313 | 53165.8187 | 21006.819 | 24.7825 | 3.2481e-05 | 0.34303 | 0.64463 | 0.19759 | 2.9412 | 3.1655 | 0.21687 | 0.50105 | 2.3822e-10 | 1.0848
100.1435 | 11.468 | 56.7666 | 7.8548 | 16.1556 | 2.6348 | 600 | 0 | 0 | 0 | 0 | 0 | 0 | 0 | 0 | 0 | 0 | 0 | 0 | -48976.1507 | -7777.6315 | -12589.8411 | 0 | 0 | 43285.1543 | 0 | 17400 | 57772.7795 | 0 | 0 | -43285.1543 | 40372.7795 | 53260.9418 | 21044.6546 | 24.8404 | 3.2481e-05 | 0.34319 | 0.64467 | 0.19751 | 2.9416 | 3.1659 | 0.21677 | 0.50115 | 2.3819e-10 | 1.0866
100.2016 | 11.4868 | 56.7225 | 7.8461 | 16.1841 | 2.6392 | 600 | 0 | 0 | 0 | 0 | 0 | 0 | 0 | 0 | 0 | 0 | 0 | 0 | -48976.1507 | -7777.6315 | -12589.8411 | 0 | 0 | 43363.0874 | 0 | 17400 | 57876.0907 | 0 | 0 | -43363.0874 | 40476.0907 | 53356.2083 | 21082.552 | 24.8983 | 3.2481e-05 | 0.34336 | 0.64471 | 0.19743 | 2.9421 | 3.1663 | 0.21666 | 0.50126 | 2.3816e-10 | 1.0883
100.7824 | 11.6751 | 56.2774 | 7.7584 | 16.4711 | 2.6832 | 600 | 0 | 0 | 0 | 0 | 0 | 0 | 0 | 0 | 0 | 0 | 0 | 0 | -48976.1507 | -7777.6315 | -12589.8411 | 0 | 0 | 44149.4475 | 0 | 17400 | 58918.211 | 0 | 0 | -44149.4475 | 41518.211 | 54316.7864 | 21464.9448 | 25.4835 | 3.2481e-05 | 0.34504 | 0.64514 | 0.1966 | 2.9469 | 3.17 | 0.2156 | 0.50227 | 2.3785e-10 | 1.1062
101.3632 | 11.8653 | 55.8258 | 7.6698 | 16.7626 | 2.7277 | 600 | 0 | 0 | 0 | 0 | 0 | 0 | 0 | 0 | 0 | 0 | 0 | 0 | -48976.1507 | -7777.6315 | -12589.8411 | 0 | 0 | 44948.6556 | 0 | 17400 | 59976.7821 | 0 | 0 | -44948.6556 | 42576.7821 | 55291.7993 | 21853.5865 | 26.0784 | 3.2481e-05 | 0.34679 | 0.64558 | 0.19575 | 2.9518 | 3.1739 | 0.21452 | 0.50332 | 2.3754e-10 | 1.1242
101.9441 | 12.0572 | 55.3676 | 7.5803 | 17.0585 | 2.7728 | 600 | 0 | 0 | 0 | 0 | 0 | 0 | 0 | 0 | 0 | 0 | 0 | 0 | -48976.1507 | -7777.6315 | -12589.8411 | 0 | 0 | 45760.8335 | 0 | 17400 | 61051.9336 | 0 | 0 | -45760.8335 | 43651.9336 | 56281.3305 | 22248.5364 | 26.683 | 3.2481e-05 | 0.34859 | 0.64602 | 0.19488 | 2.9569 | 3.1779 | 0.21341 | 0.50439 | 2.3723e-10 | 1.1424
102.5249 | 12.2509 | 54.9029 | 7.4899 | 17.3588 | 2.8184 | 600 | 0 | 0 | 0 | 0 | 0 | 0 | 0 | 0 | 0 | 0 | 0 | 0 | -48976.1507 | -7777.6315 | -12589.8411 | 0 | 0 | 46586.1004 | 0 | 17400 | 62143.7902 | 0 | 0 | -46586.1004 | 44743.7902 | 57285.4583 | 22649.8525 | 27.2972 | 3.2481e-05 | 0.35045 | 0.64647 | 0.19398 | 2.962 | 3.1819 | 0.21228 | 0.50549 | 2.369e-10 | 1.1607
103.1057 | 12.4462 | 54.4315 | 7.3987 | 17.6636 | 2.8646 | 600 | 0 | 0 | 0 | 0 | 0 | 0 | 0 | 0 | 0 | 0 | 0 | 0 | -48976.1507 | -7777.6315 | -12589.8411 | 0 | 0 | 47424.573 | 0 | 17400 | 63252.4721 | 0 | 0 | -47424.573 | 45852.4721 | 58304.2557 | 23057.5915 | 27.9211 | 3.2481e-05 | 0.35237 | 0.64692 | 0.19307 | 2.9673 | 3.1861 | 0.21112 | 0.50661 | 2.3658e-10 | 1.1792
104.1057 | 12.7864 | 53.6044 | 7.2397 | 18.199 | 2.9453 | 600 | 0 | 0 | 0 | 0 | 0 | 0 | 0 | 0 | 0 | 0 | 0 | 0 | -48976.1507 | -7777.6315 | -12589.8411 | 0 | 0 | 48899.4424 | 0 | 17400 | 65201.035 | 0 | 0 | -48899.4424 | 47801.035 | 60092.8669 | 23774.8056 | 29.0175 | 3.2481e-05 | 0.35583 | 0.64772 | 0.19145 | 2.9767 | 3.1935 | 0.20907 | 0.5086 | 2.36e-10 | 1.2115
105.1057 | 13.1313 | 52.7576 | 7.0783 | 18.7478 | 3.0276 | 600 | 0 | 0 | 0 | 0 | 0 | 0 | 0 | 0 | 0 | 0 | 0 | 0 | -48976.1507 | -7777.6315 | -12589.8411 | 0 | 0 | 50414.3455 | 0 | 17400 | 67200.3537 | 0 | 0 | -50414.3455 | 49800.3537 | 61925.4633 | 24511.4912 | 30.1417 | 3.2481e-05 | 0.35949 | 0.64852 | 0.18976 | 2.9865 | 3.2012 | 0.20694 | 0.51067 | 2.354e-10 | 1.2441
106.1057 | 13.4805 | 51.8911 | 6.9146 | 19.3102 | 3.1113 | 600 | 0 | 0 | 0 | 0 | 0 | 0 | 0 | 0 | 0 | 0 | 0 | 0 | -48976.1507 | -7777.6315 | -12589.8411 | 0 | 0 | 51969.809 | 0 | 17400 | 69250.9254 | 0 | 0 | -51969.809 | 51850.9254 | 63802.3003 | 25267.9048 | 31.2931 | 3.2481e-05 | 0.36337 | 0.64933 | 0.188 | 2.9967 | 3.2092 | 0.20473 | 0.51281 | 2.3479e-10 | 1.2772
107.1057 | 13.8338 | 51.0047 | 6.7488 | 19.8861 | 3.1965 | 600 | 0 | 0 | 0 | 0 | 0 | 0 | 0 | 0 | 0 | 0 | 0 | 0 | -48976.1507 | -7777.6315 | -12589.8411 | 0 | 0 | 53566.327 | 0 | 17400 | 71353.1929 | 0 | 0 | -53566.327 | 53953.1929 | 65723.5796 | 26044.2866 | 32.4711 | 3.2481e-05 | 0.36747 | 0.65015 | 0.18618 | 3.0072 | 3.2175 | 0.20244 | 0.51503 | 2.3415e-10 | 1.3107
108.1057 | 14.1908 | 50.0986 | 6.5809 | 20.4756 | 3.2832 | 600 | 0 | 0 | 0 | 0 | 0 | 0 | 0 | 0 | 0 | 0 | 0 | 0 | -48976.1507 | -7777.6315 | -12589.8411 | 0 | 0 | 55204.3578 | 0 | 17400 | 73507.5399 | 0 | 0 | -55204.3578 | 56107.5399 | 67689.447 | 26840.8595 | 33.6748 | 3.2481e-05 | 0.37182 | 0.65098 | 0.18429 | 3.0182 | 3.2262 | 0.20008 | 0.51732 | 2.3351e-10 | 1.3445
109.1057 | 14.5513 | 49.1727 | 6.4112 | 21.0787 | 3.3712 | 600 | 0 | 0 | 0 | 0 | 0 | 0 | 0 | 0 | 0 | 0 | 0 | 0 | -48976.1507 | -7777.6315 | -12589.8411 | 0 | 0 | 56884.3217 | 0 | 17400 | 75714.2885 | 0 | 0 | -56884.3217 | 58314.2885 | 69699.9906 | 27657.8277 | 34.9032 | 3.2481e-05 | 0.37642 | 0.65179 | 0.18233 | 3.0297 | 3.2352 | 0.19763 | 0.51969 | 2.3284e-10 | 1.3787
109.3557 | 14.6419 | 48.9381 | 6.3685 | 21.2316 | 3.3934 | 600 | 0 | 0 | 0 | 0 | 0 | 0 | 0 | 0 | 0 | 0 | 0 | 0 | -48976.1507 | -7777.6315 | -12589.8411 | 0 | 0 | 57310.9033 | 0 | 17400 | 76274.1908 | 0 | 0 | -57310.9033 | 58874.1908 | 70209.612 | 27865.2752 | 35.2141 | 3.2481e-05 | 0.37761 | 0.652 | 0.18183 | 3.0326 | 3.2375 | 0.19701 | 0.52029 | 2.3267e-10 | 1.3873
109.6057 | 14.7327 | 48.7023 | 6.3257 | 21.3854 | 3.4157 | 600 | 0 | 0 | 0 | 0 | 0 | 0 | 0 | 0 | 0 | 0 | 0 | 0 | -48976.1507 | -7777.6315 | -12589.8411 | 0 | 0 | 57740.1354 | 0 | 17400 | 76837.3881 | 0 | 0 | -57740.1354 | 59437.3881 | 70722.0279 | 28074.0119 | 35.5264 | 3.2481e-05 | 0.37882 | 0.6522 | 0.18132 | 3.0355 | 3.2399 | 0.19638 | 0.5209 | 2.325e-10 | 1.3959
109.8557 | 14.8237 | 48.4653 | 6.2828 | 21.54 | 3.4381 | 600 | 0 | 0 | 0 | 0 | 0 | 0 | 0 | 0 | 0 | 0 | 0 | 0 | -48976.1507 | -7777.6315 | -12589.8411 | 0 | 0 | 58172.0233 | 0 | 17400 | 77403.8836 | 0 | 0 | -58172.0233 | 60003.8836 | 71237.2379 | 28284.0403 | 35.8402 | 3.2481e-05 | 0.38004 | 0.6524 | 0.18081 | 3.0385 | 3.2422 | 0.19575 | 0.52151 | 2.3233e-10 | 1.4045
110.1057 | 14.9149 | 48.2271 | 6.2397 | 21.6954 | 3.4605 | 600 | 0 | 0 | 0 | 0 | 0 | 0 | 0 | 0 | 0 | 0 | 0 | 0 | -48976.1507 | -7777.6315 | -12589.8411 | 0 | 0 | 58606.5722 | 0 | 17400 | 77973.6801 | 0 | 0 | -58606.5722 | 60573.6801 | 71755.2414 | 28495.3629 | 36.1554 | 3.2481e-05 | 0.38129 | 0.65261 | 0.1803 | 3.0415 | 3.2446 | 0.19511 | 0.52212 | 2.3216e-10 | 1.4131
110.3557 | 15.0062 | 47.9876 | 6.1966 | 21.8517 | 3.483 | 600 | 0 | 0 | 0 | 0 | 0 | 0 | 0 | 0 | 0 | 0 | 0 | 0 | -48976.1507 | -7777.6315 | -12589.8411 | 0 | 0 | 59043.7872 | 0 | 17400 | 78546.7801 | 0 | 0 | -59043.7872 | 61146.7801 | 72276.0376 | 28707.9822 | 36.472 | 3.2481e-05 | 0.38255 | 0.65281 | 0.17978 | 3.0446 | 3.247 | 0.19446 | 0.52274 | 2.3199e-10 | 1.4218
110.8557 | 15.1893 | 47.505 | 6.1101 | 22.1668 | 3.5283 | 600 | 0 | 0 | 0 | 0 | 0 | 0 | 0 | 0 | 0 | 0 | 0 | 0 | -48976.1507 | -7777.6315 | -12589.8411 | 0 | 0 | 59926.2367 | 0 | 17400 | 79702.9 | 0 | 0 | -59926.2367 | 62302.9 | 73326.0027 | 29137.1211 | 37.1094 | 3.2481e-05 | 0.38513 | 0.65321 | 0.17873 | 3.0507 | 3.2519 | 0.19316 | 0.52399 | 2.3164e-10 | 1.4391
111.3557 | 15.373 | 47.0176 | 6.0233 | 22.4853 | 3.5739 | 600 | 0 | 0 | 0 | 0 | 0 | 0 | 0 | 0 | 0 | 0 | 0 | 0 | -48976.1507 | -7777.6315 | -12589.8411 | 0 | 0 | 60819.4058 | 0 | 17400 | 80872.2568 | 0 | 0 | -60819.4058 | 63472.2568 | 74387.122 | 29571.4735 | 37.7522 | 3.2481e-05 | 0.38778 | 0.6536 | 0.17766 | 3.057 | 3.2569 | 0.19184 | 0.52525 | 2.3129e-10 | 1.4565
112.3557 | 15.7421 | 46.0281 | 5.8486 | 23.1324 | 3.6658 | 600 | 0 | 0.00073985 | 0.00073985 | 0 | 0 | 0.22195 | 0 | 0 | 0 | 0 | 0 | 0 | -48976.1507 | -7777.6315 | -12589.8411 | 0 | 0 | 62638.0504 | 0 | 17400 | 82997.6196 | 0 | 0 | -62638.0504 | 65597.6196 | 76542.7471 | 30455.8893 | 39.0535 | 3.2481e-05 | 0.39331 | 0.65437 | 0.17546 | 3.0699 | 3.2671 | 0.18914 | 0.52782 | 2.3058e-10 | 1.4915
112.548 | 15.8132 | 45.8357 | 5.8148 | 23.2584 | 3.6837 | 600 | 0 | 0.00089759 | 0.00089759 | 0 | 0 | 0.31641 | 0 | 0 | 0 | 0 | 0 | 0 | -48976.1507 | -7777.6315 | -12589.8411 | 0 | 0 | 62992.6888 | 0 | 17400 | 83353.321 | 0 | 0 | -62992.6888 | 65953.321 | 76962.3295 | 30628.3516 | 39.306 | 3.2481e-05 | 0.39441 | 0.65452 | 0.17503 | 3.0724 | 3.2691 | 0.18862 | 0.52832 | 2.3044e-10 | 1.4983
112.583 | 15.8262 | 45.8006 | 5.8087 | 23.2813 | 3.6869 | 600 | 0 | 0.0009265 | 0.0009265 | 0 | 0 | 0.33555 | 0 | 0 | 0 | 0 | 0 | 0 | -48976.1507 | -7777.6315 | -12589.8411 | 0 | 0 | 63057.3622 | 0 | 17400 | 83415.9934 | 0 | 0 | -63057.3622 | 66015.9934 | 77038.8192 | 30659.8025 | 39.352 | 3.2481e-05 | 0.39462 | 0.65454 | 0.17495 | 3.0729 | 3.2695 | 0.18852 | 0.52841 | 2.3041e-10 | 1.4995
112.618 | 15.8391 | 45.7655 | 5.8026 | 23.3043 | 3.6901 | 600 | 0 | 0.00095547 | 0.00095547 | 0 | 0 | 0.35529 | 0 | 0 | 0 | 0 | 0 | 0 | -48976.1507 | -7777.6315 | -12589.8411 | 0 | 0 | 63122.0885 | 0 | 17400 | 83478.0382 | 0 | 0 | -63122.0885 | 66078.0382 | 77115.3631 | 30691.2792 | 39.398 | 3.2481e-05 | 0.39482 | 0.65457 | 0.17488 | 3.0733 | 3.2698 | 0.18842 | 0.5285 | 2.3039e-10 | 1.5007
112.6529 | 15.8521 | 45.7304 | 5.7964 | 23.3273 | 3.6934 | 600 | 0 | 0.00098451 | 0.00098451 | 0 | 0 | 0.37565 | 0 | 0 | 0 | 0 | 0 | 0 | -48976.1507 | -7777.6315 | -12589.8411 | 0 | 0 | 63186.8678 | 0 | 17400 | 83539.4539 | 0 | 0 | -63186.8678 | 66139.4539 | 77191.9613 | 30722.7817 | 39.444 | 3.2481e-05 | 0.39502 | 0.65459 | 0.1748 | 3.0738 | 3.2702 | 0.18833 | 0.52859 | 2.3036e-10 | 1.5019
112.7229 | 15.878 | 45.6601 | 5.7841 | 23.3733 | 3.6999 | 600 | 0 | 0.0010428 | 0.0010428 | 0 | 0 | 0.41818 | 0 | 0 | 0 | 0 | 0 | 0 | -48976.1507 | -7777.6315 | -12589.8411 | 0 | 0 | 63316.5854 | 0 | 17400 | 83660.3904 | 0 | 0 | -63316.5854 | 66260.3904 | 77345.3202 | 30785.8639 | 39.5362 | 3.2481e-05 | 0.39543 | 0.65465 | 0.17464 | 3.0747 | 3.2709 | 0.18813 | 0.52877 | 2.3031e-10 | 1.5044
112.7928 | 15.9039 | 45.5896 | 5.7718 | 23.4194 | 3.7064 | 600 | 0 | 0.0011013 | 0.0011013 | 0 | 0 | 0.46317 | 0 | 0 | 0 | 0 | 0 | 0 | -48976.1507 | -7777.6315 | -12589.8411 | 0 | 0 | 63446.5148 | 0 | 17400 | 83778.7911 | 0 | 0 | -63446.5148 | 66378.7911 | 77498.8959 | 30849.0492 | 39.6285 | 3.2481e-05 | 0.39583 | 0.6547 | 0.17448 | 3.0756 | 3.2717 | 0.18794 | 0.52896 | 2.3026e-10 | 1.5068
112.8628 | 15.9298 | 45.5191 | 5.7595 | 23.4656 | 3.7129 | 600 | 0 | 0.0011601 | 0.0011601 | 0 | 0 | 0.51063 | 0 | 0 | 0 | 0 | 0 | 0 | -48976.1507 | -7777.6315 | -12589.8411 | 0 | 0 | 63576.6563 | 0 | 17400 | 83894.6434 | 0 | 0 | -63576.6563 | 66494.6434 | 77652.6883 | 30912.3375 | 39.7208 | 3.2481e-05 | 0.39624 | 0.65475 | 0.17432 | 3.0766 | 3.2724 | 0.18775 | 0.52914 | 2.3021e-10 | 1.5093
112.8787 | 15.9358 | 45.503 | 5.7567 | 23.4762 | 3.7144 | 600 | 0 | 0.0011736 | 0.0011736 | 0 | 0 | 0.52182 | 0 | 0 | 0 | 0 | 0 | 0 | -48976.1507 | -7777.6315 | -12589.8411 | 0 | 0 | 63606.4401 | 0 | 17400 | 83920.7715 | 0 | 0 | -63606.4401 | 66520.7715 | 77687.8801 | 30926.8215 | 39.7419 | 3.2481e-05 | 0.39634 | 0.65476 | 0.17429 | 3.0768 | 3.2726 | 0.1877 | 0.52918 | 2.302e-10 | 1.5099
112.8947 | 15.9417 | 45.4869 | 5.7539 | 23.4867 | 3.7159 | 600 | 0 | 0.0011871 | 0.0011871 | 0 | 0 | 0.53315 | 0 | 0 | 0 | 0 | 0 | 0 | -48976.1507 | -7777.6315 | -12589.8411 | 0 | 0 | 63636.2351 | 0 | 17400 | 83946.7657 | 0 | 0 | -63636.2351 | 66546.7657 | 77723.0832 | 30941.3109 | 39.763 | 3.2481e-05 | 0.39643 | 0.65477 | 0.17425 | 3.077 | 3.2728 | 0.18766 | 0.52922 | 2.3019e-10 | 1.5104
112.9107 | 15.9476 | 45.4707 | 5.7511 | 23.4973 | 3.7174 | 600 | 0 | 0.0012006 | 0.0012006 | 0 | 0 | 0.5446 | 0 | 0 | 0 | 0 | 0 | 0 | -48976.1507 | -7777.6315 | -12589.8411 | 0 | 0 | 63666.0411 | 0 | 17400 | 83972.6256 | 0 | 0 | -63666.0411 | 66572.6256 | 77758.2976 | 30955.8057 | 39.7842 | 3.2481e-05 | 0.39652 | 0.65479 | 0.17421 | 3.0772 | 3.2729 | 0.18761 | 0.52926 | 2.3018e-10 | 1.511
112.9427 | 15.9595 | 45.4384 | 5.7455 | 23.5185 | 3.7203 | 600 | 0 | 0.0012277 | 0.0012277 | 0 | 0 | 0.5679 | 0 | 0 | 0 | 0 | 0 | 0 | -48976.1507 | -7777.6315 | -12589.8411 | 0 | 0 | 63725.6863 | 0 | 17400 | 84023.942 | 0 | 0 | -63725.6863 | 66623.942 | 77828.7603 | 30984.8115 | 39.8265 | 3.2481e-05 | 0.39671 | 0.65481 | 0.17414 | 3.0776 | 3.2733 | 0.18752 | 0.52935 | 2.3015e-10 | 1.5121
112.9747 | 15.9714 | 45.4061 | 5.7399 | 23.5396 | 3.7233 | 600 | 0 | 0.0012548 | 0.0012548 | 0 | 0 | 0.59172 | 0 | 0 | 0 | 0 | 0 | 0 | -48976.1507 | -7777.6315 | -12589.8411 | 0 | 0 | 63785.376 | 0 | 17400 | 84074.7195 | 0 | 0 | -63785.376 | 66674.7195 | 77899.2684 | 31013.8388 | 39.8688 | 3.2481e-05 | 0.3969 | 0.65483 | 0.17407 | 3.0781 | 3.2736 | 0.18743 | 0.52943 | 2.3013e-10 | 1.5132
113.0067 | 15.9832 | 45.3738 | 5.7342 | 23.5608 | 3.7263 | 600 | 0 | 0.001282 | 0.001282 | 0 | 0 | 0.61606 | 0 | 0 | 0 | 0 | 0 | 0 | -48976.1507 | -7777.6315 | -12589.8411 | 0 | 0 | 63845.11 | 0 | 17400 | 84124.9571 | 0 | 0 | -63845.11 | 66724.9571 | 77969.8216 | 31042.8877 | 39.9111 | 3.2481e-05 | 0.39709 | 0.65486 | 0.174 | 3.0785 | 3.2739 | 0.18734 | 0.52952 | 2.3011e-10 | 1.5144
113.019 | 15.9878 | 45.3613 | 5.7321 | 23.569 | 3.7274 | 600 | 0 | 0.0012925 | 0.0012925 | 0 | 0 | 0.62561 | 0 | 0 | 0 | 0 | 0 | 0 | -48976.1507 | -7777.6315 | -12589.8411 | 0 | 0 | 63868.2035 | 0 | 17400 | 84144.2245 | 0 | 0 | -63868.2035 | 66744.2245 | 77997.0961 | 31054.1182 | 39.9274 | 3.2481e-05 | 0.39716 | 0.65487 | 0.17397 | 3.0787 | 3.2741 | 0.18731 | 0.52955 | 2.301e-10 | 1.5148
113.0314 | 15.9924 | 45.3488 | 5.7299 | 23.5772 | 3.7286 | 600 | 0 | 0.0013031 | 0.0013031 | 0 | 0 | 0.63523 | 0 | 0 | 0 | 0 | 0 | 0 | -48976.1507 | -7777.6315 | -12589.8411 | 0 | 0 | 63891.3038 | 0 | 17400 | 84163.411 | 0 | 0 | -63891.3038 | 66763.411 | 78024.3774 | 31065.3519 | 39.9438 | 3.2481e-05 | 0.39723 | 0.65488 | 0.17394 | 3.0788 | 3.2742 | 0.18728 | 0.52958 | 2.3009e-10 | 1.5152
113.0437 | 15.997 | 45.3362 | 5.7277 | 23.5854 | 3.7297 | 599.9999 | 0 | 0.0013136 | 0.0013136 | 0 | 0 | 0.64493 | 0 | 0 | 0 | 0 | 0 | 0 | -48976.1507 | -7777.6315 | -12589.8411 | 0 | 0 | 63914.4106 | 0 | 17400 | 84182.5162 | 0 | 0 | -63914.4106 | 66782.5162 | 78051.6654 | 31076.5889 | 39.9602 | 3.2481e-05 | 0.39731 | 0.65488 | 0.17391 | 3.079 | 3.2743 | 0.18724 | 0.52961 | 2.3008e-10 | 1.5157
113.0438 | 15.997 | 45.3362 | 5.7277 | 23.5854 | 3.7298 | 599.9999 | 0 | 0.0013137 | 0.0013137 | 0 | 0 | 0.64497 | 0 | 0 | 0 | 0 | 0 | 0 | -48976.1507 | -7777.6315 | -12589.8411 | 0 | 0 | 63914.5009 | 0 | 17400 | 84182.5907 | 0 | 0 | -63914.5009 | 66782.5907 | 78051.772 | 31076.6328 | 39.9602 | 3.2481e-05 | 0.39731 | 0.65488 | 0.17391 | 3.079 | 3.2743 | 0.18724 | 0.52961 | 2.3008e-10 | 1.5157
113.0438 | 15.997 | 45.3362 | 5.7277 | 23.5854 | 3.7298 | 600 | 0 | 0.0013136 | 0.0013136 | 0 | 0 | 0.645 | 0 | 0 | 0 | 0 | 0 | 0 | -48976.1507 | -7777.6315 | -12589.8411 | 0 | 0 | 63914.5711 | 0 | 17400 | 84182.6486 | 0 | 0 | -63914.5711 | 66782.6486 | 78051.8549 | 31076.6669 | 39.9603 | 3.2481e-05 | 0.39731 | 0.65488 | 0.17391 | 3.079 | 3.2743 | 0.18724 | 0.52961 | 2.3008e-10 | 1.5157
113.0439 | 15.997 | 45.3361 | 5.7277 | 23.5854 | 3.7298 | 600 | 0 | 0.0013136 | 0.0013136 | 0 | 0 | 0.64503 | 0 | 0 | 0 | 0 | 0 | 0 | -48976.1507 | -7777.6315 | -12589.8411 | 0 | 0 | 63914.6413 | 0 | 17400 | 84182.7065 | 0 | 0 | -63914.6413 | 66782.7065 | 78051.9378 | 31076.701 | 39.9603 | 3.2481e-05 | 0.39731 | 0.65488 | 0.17391 | 3.079 | 3.2743 | 0.18724 | 0.52961 | 2.3008e-10 | 1.5157
113.0439 | 15.997 | 45.3361 | 5.7277 | 23.5855 | 3.7298 | 600 | 0 | 0.0013136 | 0.0013136 | 0 | 0 | 0.64506 | 0 | 0 | 0 | 0 | 0 | 0 | -48976.1507 | -7777.6315 | -12589.8411 | 0 | 0 | 63914.7115 | 0 | 17400 | 84182.7644 | 0 | 0 | -63914.7115 | 66782.7644 | 78052.0207 | 31076.7352 | 39.9604 | 3.2481e-05 | 0.39731 | 0.65488 | 0.17391 | 3.079 | 3.2743 | 0.18724 | 0.52961 | 2.3008e-10 | 1.5157
113.044 | 15.9971 | 45.336 | 5.7277 | 23.5855 | 3.7298 | 600.0001 | 0 | 0.0013135 | 0.0013135 | 0 | 0 | 0.64512 | 0 | 0 | 0 | 0 | 0 | 0 | -48976.1507 | -7777.6315 | -12589.8411 | 0 | 0 | 63914.8519 | 0 | 17400 | 84182.8802 | 0 | 0 | -63914.8519 | 66782.8802 | 78052.1865 | 31076.8035 | 39.9605 | 3.2481e-05 | 0.39731 | 0.65488 | 0.17391 | 3.079 | 3.2743 | 0.18724 | 0.52961 | 2.3008e-10 | 1.5157
113.0441 | 15.9971 | 45.3359 | 5.7276 | 23.5856 | 3.7298 | 600.0002 | 0 | 0.0013134 | 0.0013134 | 0 | 0 | 0.64518 | 0 | 0 | 0 | 0 | 0 | 0 | -48976.1507 | -7777.6315 | -12589.8411 | 0 | 0 | 63914.9923 | 0 | 17400 | 84182.9961 | 0 | 0 | -63914.9923 | 66782.9961 | 78052.3523 | 31076.8717 | 39.9606 | 3.2481e-05 | 0.39731 | 0.65488 | 0.17391 | 3.079 | 3.2743 | 0.18724 | 0.52961 | 2.3008e-10 | 1.5157
113.0441 | 15.9971 | 45.3358 | 5.7276 | 23.5856 | 3.7298 | 600.0002 | 0 | 0.0013134 | 0.0013134 | 0 | 0 | 0.64523 | 0 | 0 | 0 | 0 | 0 | 0 | -48976.1507 | -7777.6315 | -12589.8411 | 0 | 0 | 63915.1327 | 0 | 17400 | 84183.1119 | 0 | 0 | -63915.1327 | 66783.1119 | 78052.5181 | 31076.94 | 39.9607 | 3.2481e-05 | 0.39731 | 0.65488 | 0.17391 | 3.079 | 3.2743 | 0.18724 | 0.52961 | 2.3008e-10 | 1.5157
113.0442 | 15.9971 | 45.3358 | 5.7276 | 23.5857 | 3.7298 | 600.0003 | 0 | 0.0013133 | 0.0013133 | 0 | 0 | 0.64529 | 0 | 0 | 0 | 0 | 0 | 0 | -48976.1507 | -7777.6315 | -12589.8411 | 0 | 0 | 63915.2731 | 0 | 17400 | 84183.2277 | 0 | 0 | -63915.2731 | 66783.2277 | 78052.684 | 31077.0083 | 39.9607 | 3.2481e-05 | 0.39731 | 0.65488 | 0.17391 | 3.079 | 3.2743 | 0.18724 | 0.52961 | 2.3008e-10 | 1.5157
113.045 | 15.9974 | 45.335 | 5.7275 | 23.5861 | 3.7299 | 600.0009 | 0 | 0.0013127 | 0.0013127 | 0 | 0 | 0.64589 | 0 | 0 | 0 | 0 | 0 | 0 | -48976.1507 | -7777.6315 | -12589.8411 | 0 | 0 | 63916.6772 | 0 | 17400 | 84184.3863 | 0 | 0 | -63916.6772 | 66784.3863 | 78054.3421 | 31077.6911 | 39.9617 | 3.2481e-05 | 0.39731 | 0.65488 | 0.17391 | 3.079 | 3.2744 | 0.18724 | 0.52961 | 2.3008e-10 | 1.5157
113.0457 | 15.9977 | 45.3341 | 5.7273 | 23.5866 | 3.7299 | 600.0015 | 0 | 0.0013121 | 0.0013121 | 0 | 0 | 0.64648 | 0 | 0 | 0 | 0 | 0 | 0 | -48976.1507 | -7777.6315 | -12589.8411 | 0 | 0 | 63918.0813 | 0 | 17400 | 84185.5453 | 0 | 0 | -63918.0813 | 66785.5453 | 78056.0002 | 31078.3739 | 39.9626 | 3.2481e-05 | 0.39731 | 0.65488 | 0.17391 | 3.079 | 3.2744 | 0.18724 | 0.52961 | 2.3008e-10 | 1.5157
113.0465 | 15.9979 | 45.3333 | 5.7272 | 23.5871 | 3.73 | 600.002 | 0 | 0.0013116 | 0.0013116 | 0 | 0 | 0.64707 | 0 | 0 | 0 | 0 | 0 | 0 | -48976.1507 | -7777.6315 | -12589.8411 | 0 | 0 | 63919.4854 | 0 | 17400 | 84186.7045 | 0 | 0 | -63919.4854 | 66786.7045 | 78057.6584 | 31079.0568 | 39.9635 | 3.2481e-05 | 0.39732 | 0.65488 | 0.17391 | 3.079 | 3.2744 | 0.18724 | 0.52961 | 2.3008e-10 | 1.5158
113.054 | 16.0006 | 45.3253 | 5.7258 | 23.5918 | 3.7307 | 600.0079 | 0 | 0.0013057 | 0.0013057 | 0 | 0 | 0.65296 | 0 | 0 | 0 | 0 | 0 | 0 | -48976.1507 | -7777.6315 | -12589.8411 | 0 | 0 | 63933.528 | 0 | 17400 | 84198.3154 | 0 | 0 | -63933.528 | 66798.3154 | 78074.2414 | 31085.8857 | 39.9728 | 3.2481e-05 | 0.39734 | 0.65488 | 0.17389 | 3.0791 | 3.2744 | 0.18722 | 0.52961 | 2.3008e-10 | 1.516
113.0615 | 16.0032 | 45.3173 | 5.7245 | 23.5966 | 3.7313 | 600.0138 | 0 | 0.0012999 | 0.0012999 | 0 | 0 | 0.65883 | 0 | 0 | 0 | 0 | 0 | 0 | -48976.1507 | -7777.6315 | -12589.8411 | 0 | 0 | 63947.573 | 0 | 17400 | 84209.9593 | 0 | 0 | -63947.573 | 66809.9593 | 78090.8272 | 31092.7159 | 39.9821 | 3.2481e-05 | 0.39737 | 0.65488 | 0.17388 | 3.0792 | 3.2745 | 0.18721 | 0.52961 | 2.3007e-10 | 1.5163
113.069 | 16.0058 | 45.3092 | 5.7231 | 23.6013 | 3.732 | 600.0197 | 0 | 0.0012941 | 0.0012941 | 0 | 0 | 0.66467 | 0 | 0 | 0 | 0 | 0 | 0 | -48976.1507 | -7777.6315 | -12589.8411 | 0 | 0 | 63961.6205 | 0 | 17400 | 84221.6358 | 0 | 0 | -63961.6205 | 66821.6358 | 78107.4156 | 31099.5472 | 39.9913 | 3.2482e-05 | 0.3974 | 0.65488 | 0.17387 | 3.0792 | 3.2745 | 0.1872 | 0.5296 | 2.3007e-10 | 1.5165
113.1441 | 16.0322 | 45.2288 | 5.7093 | 23.6489 | 3.7386 | 600.0767 | 0 | 0.0012394 | 0.0012394 | 0 | 0 | 0.72174 | 0 | 0 | 0 | 0 | 0 | 0 | -48976.1507 | -7777.6315 | -12589.8411 | 0 | 0 | 64102.2299 | 0 | 17400 | 84340.1185 | 0 | 0 | -64102.2299 | 66940.1185 | 78273.4456 | 31167.9262 | 40.0842 | 3.2485e-05 | 0.39767 | 0.65486 | 0.17375 | 3.0799 | 3.2751 | 0.18707 | 0.52958 | 2.3004e-10 | 1.519
113.2192 | 16.0586 | 45.1485 | 5.6956 | 23.6966 | 3.7453 | 600.1314 | 0 | 0.0011894 | 0.0011894 | 0 | 0 | 0.77646 | 0 | 0 | 0 | 0 | 0 | 0 | -48976.1507 | -7777.6315 | -12589.8411 | 0 | 0 | 64243.0841 | 0 | 17400 | 84461.5874 | 0 | 0 | -64243.0841 | 67061.5874 | 78439.7412 | 31236.4242 | 40.1776 | 3.2488e-05 | 0.39796 | 0.65484 | 0.17362 | 3.0807 | 3.2757 | 0.18693 | 0.52957 | 2.3e-10 | 1.5215
113.2942 | 16.0851 | 45.0682 | 5.6818 | 23.7445 | 3.752 | 600.184 | 0 | 0.0011439 | 0.0011439 | 0 | 0 | 0.82903 | 0 | 0 | 0 | 0 | 0 | 0 | -48976.1507 | -7777.6315 | -12589.8411 | 0 | 0 | 64384.1833 | 0 | 17400 | 84585.8057 | 0 | 0 | -64384.1833 | 67185.8057 | 78606.3015 | 31305.0413 | 40.2713 | 3.2491e-05 | 0.39825 | 0.65483 | 0.17349 | 3.0814 | 3.2763 | 0.1868 | 0.52956 | 2.2997e-10 | 1.524
113.3693 | 16.1117 | 44.988 | 5.6681 | 23.7926 | 3.7587 | 600.2346 | 0 | 0.0011024 | 0.0011024 | 0 | 0 | 0.87965 | 0 | 0 | 0 | 0 | 0 | 0 | -48976.1507 | -7777.6315 | -12589.8411 | 0 | 0 | 64525.5277 | 0 | 17400 | 84712.557 | 0 | 0 | -64525.5277 | 67312.557 | 78773.1263 | 31373.7776 | 40.3653 | 3.2493e-05 | 0.39855 | 0.65482 | 0.17336 | 3.0822 | 3.2769 | 0.18666 | 0.52957 | 2.2993e-10 | 1.5265
113.5085 | 16.1611 | 44.8395 | 5.6427 | 23.8819 | 3.7711 | 600.3237 | 0 | 0.001035 | 0.001035 | 0 | 0 | 0.9689 | 0 | 0 | 0 | 0 | 0 | 0 | -48976.1507 | -7777.6315 | -12589.8411 | 0 | 0 | 64788.1019 | 0 | 17400 | 84953.4099 | 0 | 0 | -64788.1019 | 67553.4099 | 79082.9663 | 31501.4685 | 40.5404 | 3.2498e-05 | 0.39912 | 0.6548 | 0.17312 | 3.0836 | 3.278 | 0.18639 | 0.52959 | 2.2987e-10 | 1.5312
113.6476 | 16.2107 | 44.6909 | 5.6173 | 23.9717 | 3.7836 | 600.4078 | 0 | 0.00097842 | 0.00097842 | 0 | 0 | 1.053 | 0 | 0 | 0 | 0 | 0 | 0 | -48976.1507 | -7777.6315 | -12589.8411 | 0 | 0 | 65051.5197 | 0 | 17400 | 85201.1908 | 0 | 0 | -65051.5197 | 67801.1908 | 79393.7099 | 31629.5697 | 40.7166 | 3.2503e-05 | 0.39972 | 0.65479 | 0.17286 | 3.0851 | 3.2792 | 0.18611 | 0.52963 | 2.298e-10 | 1.5359
113.7867 | 16.2605 | 44.5424 | 5.5919 | 24.0619 | 3.7962 | 600.4875 | 0 | 0.00093092 | 0.00093092 | 0 | 0 | 1.1328 | 0 | 0 | 0 | 0 | 0 | 0 | -48976.1507 | -7777.6315 | -12589.8411 | 0 | 0 | 65315.7822 | 0 | 17400 | 85454.9559 | 0 | 0 | -65315.7822 | 68054.9559 | 79705.3548 | 31758.0817 | 40.8936 | 3.2507e-05 | 0.40033 | 0.65478 | 0.17261 | 3.0866 | 3.2804 | 0.18583 | 0.52968 | 2.2973e-10 | 1.5406
113.9259 | 16.3104 | 44.3938 | 5.5665 | 24.1525 | 3.8088 | 600.5635 | 0 | 0.00089113 | 0.00089113 | 0 | 0 | 1.2089 | 0 | 0 | 0 | 0 | 0 | 0 | -48976.1507 | -7777.6315 | -12589.8411 | 0 | 0 | 65580.8906 | 0 | 17400 | 85713.9054 | 0 | 0 | -65580.8906 | 68313.9054 | 80017.8993 | 31887.0049 | 41.0715 | 3.2511e-05 | 0.40095 | 0.65478 | 0.17235 | 3.0881 | 3.2817 | 0.18554 | 0.52975 | 2.2966e-10 | 1.5454
114.065 | 16.3605 | 44.245 | 5.5411 | 24.2434 | 3.8214 | 600.6366 | 0 | 0.00085786 | 0.00085786 | 0 | 0 | 1.282 | 0 | 0 | 0 | 0 | 0 | 0 | -48976.1507 | -7777.6315 | -12589.8411 | 0 | 0 | 65846.8457 | 0 | 17400 | 85977.3635 | 0 | 0 | -65846.8457 | 68577.3635 | 80331.3417 | 32016.3399 | 41.2501 | 3.2515e-05 | 0.40159 | 0.65478 | 0.17208 | 3.0896 | 3.2829 | 0.18525 | 0.52983 | 2.2958e-10 | 1.5501
114.3397 | 16.4596 | 43.9508 | 5.4911 | 24.424 | 3.8464 | 600.7737 | 0 | 0.00080751 | 0.00080751 | 0 | 0 | 1.4194 | 0 | 0 | 0 | 0 | 0 | 0 | -48976.1507 | -7777.6315 | -12589.8411 | 0 | 0 | 66374.5152 | 0 | 17400 | 86508.5015 | 0 | 0 | -66374.5152 | 69108.5015 | 80952.925 | 32272.9476 | 41.6048 | 3.2522e-05 | 0.40288 | 0.65479 | 0.17155 | 3.0927 | 3.2854 | 0.18465 | 0.53 | 2.2943e-10 | 1.5595
114.6145 | 16.5591 | 43.6557 | 5.441 | 24.6056 | 3.8715 | 600.904 | 0 | 0.00077271 | 0.00077271 | 0 | 0 | 1.5498 | 0 | 0 | 0 | 0 | 0 | 0 | -48976.1507 | -7777.6315 | -12589.8411 | 0 | 0 | 66905.497 | 0 | 17400 | 87051.6686 | 0 | 0 | -66905.497 | 69651.6686 | 81577.9968 | 32531.1659 | 41.9618 | 3.253e-05 | 0.40422 | 0.6548 | 0.171 | 3.0959 | 3.2879 | 0.18404 | 0.5302 | 2.2928e-10 | 1.5689
114.835 | 16.6392 | 43.4181 | 5.4007 | 24.7523 | 3.8917 | 601.005 | 0 | 0.00075294 | 0.00075294 | 0 | 0 | 1.6509 | 0 | 0 | 0 | 0 | 0 | 0 | -48976.1507 | -7777.6315 | -12589.8411 | 0 | 0 | 67334.0601 | 0 | 17400 | 87494.6418 | 0 | 0 | -67334.0601 | 70094.6418 | 82082.1954 | 32739.5776 | 42.2497 | 3.2535e-05 | 0.40532 | 0.65481 | 0.17056 | 3.0985 | 3.29 | 0.18354 | 0.53037 | 2.2915e-10 | 1.5765
115.0555 | 16.7194 | 43.1798 | 5.3605 | 24.8996 | 3.9119 | 601.1038 | 0 | 0.00073857 | 0.00073857 | 0 | 0 | 1.7497 | 0 | 0 | 0 | 0 | 0 | 0 | -48976.1507 | -7777.6315 | -12589.8411 | 0 | 0 | 67764.764 | 0 | 17400 | 87942.7855 | 0 | 0 | -67764.764 | 70542.7855 | 82588.6348 | 32949.0303 | 42.5389 | 3.254e-05 | 0.40643 | 0.65482 | 0.17011 | 3.1011 | 3.2921 | 0.18304 | 0.53054 | 2.2903e-10 | 1.5841
115.276 | 16.7997 | 42.9408 | 5.3202 | 25.0475 | 3.9322 | 601.201 | 0 | 0.00072837 | 0.00072837 | 0 | 0 | 1.847 | 0 | 0 | 0 | 0 | 0 | 0 | -48976.1507 | -7777.6315 | -12589.8411 | 0 | 0 | 68197.6118 | 0 | 17400 | 88395.378 | 0 | 0 | -68197.6118 | 70995.378 | 83097.3131 | 33159.5254 | 42.8291 | 3.2546e-05 | 0.40757 | 0.65483 | 0.16966 | 3.1038 | 3.2943 | 0.18253 | 0.53072 | 2.289e-10 | 1.5917
115.4965 | 16.8802 | 42.701 | 5.2799 | 25.1961 | 3.9525 | 601.2971 | 0 | 0.00072129 | 0.00072129 | 0 | 0 | 1.9431 | 0 | 0 | 0 | 0 | 0 | 0 | -48976.1507 | -7777.6315 | -12589.8411 | 0 | 0 | 68632.6062 | 0 | 17400 | 88851.869 | 0 | 0 | -68632.6062 | 71451.869 | 83608.2286 | 33371.0642 | 43.1203 | 3.2551e-05 | 0.40871 | 0.65484 | 0.1692 | 3.1065 | 3.2964 | 0.18202 | 0.53089 | 2.2877e-10 | 1.5993
115.717 | 16.9607 | 42.4603 | 5.2395 | 25.3452 | 3.9729 | 601.3924 | 0 | 0.0007166 | 0.0007166 | 0 | 0 | 2.0384 | 0 | 0 | 0 | 0 | 0 | 0 | -48976.1507 | -7777.6315 | -12589.8411 | 0 | 0 | 69069.7501 | 0 | 17400 | 89311.8424 | 0 | 0 | -69069.7501 | 71911.8424 | 84121.3797 | 33583.6482 | 43.4125 | 3.2556e-05 | 0.40988 | 0.65485 | 0.16874 | 3.1092 | 3.2986 | 0.1815 | 0.53107 | 2.2864e-10 | 1.607
115.9376 | 17.0414 | 42.2188 | 5.1991 | 25.495 | 3.9933 | 601.4872 | 0 | 0.00071372 | 0.00071372 | 0 | 0 | 2.1332 | 0 | 0 | 0 | 0 | 0 | 0 | -48976.1507 | -7777.6315 | -12589.8411 | 0 | 0 | 69509.046 | 0 | 17400 | 89774.9812 | 0 | 0 | -69509.046 | 72374.9812 | 84636.7651 | 33797.2785 | 43.7056 | 3.2561e-05 | 0.41106 | 0.65485 | 0.16828 | 3.1119 | 3.3008 | 0.18098 | 0.53124 | 2.2851e-10 | 1.6146
116.2025 | 17.1384 | 41.9275 | 5.1505 | 25.6757 | 4.0178 | 601.6008 | 0 | 0.00071202 | 0.00071202 | 0 | 0 | 2.2469 | 0 | 0 | 0 | 0 | 0 | 0 | -48976.1507 | -7777.6315 | -12589.8411 | 0 | 0 | 70039.7147 | 0 | 17400 | 90335.2915 | 0 | 0 | -70039.7147 | 72935.2915 | 85258.9594 | 34055.3433 | 44.0589 | 3.2567e-05 | 0.4125 | 0.65485 | 0.16772 | 3.1153 | 3.3035 | 0.18035 | 0.53144 | 2.2836e-10 | 1.6238
116.4674 | 17.2355 | 41.635 | 5.1019 | 25.8572 | 4.0424 | 601.7143 | 0 | 0.00071174 | 0.00071174 | 0 | 0 | 2.3603 | 0 | 0 | 0 | 0 | 0 | 0 | -48976.1507 | -7777.6315 | -12589.8411 | 0 | 0 | 70573.4979 | 0 | 17400 | 90899.5233 | 0 | 0 | -70573.4979 | 73499.5233 | 85884.375 | 34314.9224 | 44.4134 | 3.2573e-05 | 0.41395 | 0.65485 | 0.16715 | 3.1186 | 3.3062 | 0.17971 | 0.53164 | 2.282e-10 | 1.633
116.7324 | 17.3326 | 41.3413 | 5.0532 | 26.0396 | 4.067 | 601.8278 | 0 | 0.00071245 | 0.00071245 | 0 | 0 | 2.4739 | 0 | 0 | 0 | 0 | 0 | 0 | -48976.1507 | -7777.6315 | -12589.8411 | 0 | 0 | 71110.3994 | 0 | 17400 | 91467.4565 | 0 | 0 | -71110.3994 | 74067.4565 | 86513.0097 | 34576.0176 | 44.769 | 3.258e-05 | 0.41543 | 0.65484 | 0.16657 | 3.122 | 3.3089 | 0.17907 | 0.53182 | 2.2804e-10 | 1.6422
116.9973 | 17.4299 | 41.0463 | 5.0045 | 26.2227 | 4.0916 | 601.9415 | 0 | 0.00071388 | 0.00071388 | 0 | 0 | 2.5876 | 0 | 0 | 0 | 0 | 0 | 0 | -48976.1507 | -7777.6315 | -12589.8411 | 0 | 0 | 71650.4231 | 0 | 17400 | 92038.9342 | 0 | 0 | -71650.4231 | 74638.9342 | 87144.861 | 34838.6307 | 45.1256 | 3.2586e-05 | 0.41693 | 0.65482 | 0.166 | 3.1254 | 3.3117 | 0.17843 | 0.53201 | 2.2788e-10 | 1.6514
117.2623 | 17.5272 | 40.75 | 4.9558 | 26.4067 | 4.1163 | 602.0555 | 0 | 0.0007158 | 0.0007158 | 0 | 0 | 2.7016 | 0 | 0 | 0 | 0 | 0 | 0 | -48976.1507 | -7777.6315 | -12589.8411 | 0 | 0 | 72193.5725 | 0 | 17400 | 92613.8448 | 0 | 0 | -72193.5725 | 75213.8448 | 87779.9265 | 35102.7634 | 45.4834 | 3.2592e-05 | 0.41844 | 0.6548 | 0.16541 | 3.1289 | 3.3145 | 0.17778 | 0.53218 | 2.2772e-10 | 1.6606
117.5912 | 17.648 | 40.3805 | 4.8952 | 26.6361 | 4.1469 | 602.1975 | 0 | 0.00071864 | 0.00071864 | 0 | 0 | 2.8436 | 0 | 0 | 0 | 0 | 0 | 0 | -48976.1507 | -7777.6315 | -12589.8411 | 0 | 0 | 72872.1391 | 0 | 17400 | 93332.1403 | 0 | 0 | -72872.1391 | 75932.1403 | 88572.7028 | 35432.7486 | 45.9289 | 3.26e-05 | 0.42035 | 0.65476 | 0.16469 | 3.1332 | 3.318 | 0.17698 | 0.53238 | 2.2753e-10 | 1.6721
117.92 | 17.7689 | 40.0091 | 4.8346 | 26.8667 | 4.1776 | 602.3402 | 0 | 0.00072183 | 0.00072183 | 0 | 0 | 2.9863 | 0 | 0 | 0 | 0 | 0 | 0 | -48976.1507 | -7777.6315 | -12589.8411 | 0 | 0 | 73555.5326 | 0 | 17400 | 94055.5036 | 0 | 0 | -73555.5326 | 76655.5036 | 89370.4218 | 35765.0804 | 46.3758 | 3.2607e-05 | 0.4223 | 0.65471 | 0.16395 | 3.1376 | 3.3215 | 0.17616 | 0.53256 | 2.2733e-10 | 1.6835
118.2489 | 17.8899 | 39.6357 | 4.7739 | 27.0985 | 4.2083 | 602.4835 | 0 | 0.00072522 | 0.00072522 | 0 | 0 | 3.1297 | 0 | 0 | 0 | 0 | 0 | 0 | -48976.1507 | -7777.6315 | -12589.8411 | 0 | 0 | 74243.7583 | 0 | 17400 | 94783.8664 | 0 | 0 | -74243.7583 | 77383.8664 | 90173.0773 | 36099.7612 | 46.8242 | 3.2615e-05 | 0.42427 | 0.65465 | 0.16321 | 3.142 | 3.3251 | 0.17534 | 0.53273 | 2.2713e-10 | 1.695
118.5778 | 18.0109 | 39.2605 | 4.7132 | 27.3314 | 4.239 | 602.6276 | 0 | 0.00072873 | 0.00072873 | 0 | 0 | 3.2737 | 0 | 0 | 0 | 0 | 0 | 0 | -48976.1507 | -7777.6315 | -12589.8411 | 0 | 0 | 74936.821 | 0 | 17400 | 95517.1847 | 0 | 0 | -74936.821 | 78117.1847 | 90980.6627 | 36436.7933 | 47.274 | 3.2623e-05 | 0.42627 | 0.65458 | 0.16245 | 3.1465 | 3.3288 | 0.17452 | 0.53288 | 2.2693e-10 | 1.7065
118.9067 | 18.1319 | 38.8834 | 4.6525 | 27.5656 | 4.2698 | 602.7724 | 0 | 0.00073231 | 0.00073231 | 0 | 0 | 3.4185 | 0 | 0 | 0 | 0 | 0 | 0 | -48976.1507 | -7777.6315 | -12589.8411 | 0 | 0 | 75634.725 | 0 | 17400 | 96255.4298 | 0 | 0 | -75634.725 | 78855.4298 | 91793.1708 | 36776.1786 | 47.7251 | 3.2631e-05 | 0.42831 | 0.6545 | 0.1617 | 3.1511 | 3.3324 | 0.17369 | 0.53302 | 2.2673e-10 | 1.7179
119.2941 | 18.2744 | 38.4367 | 4.5809 | 27.8428 | 4.306 | 602.9439 | 0 | 0.00073655 | 0.00073655 | 0 | 0 | 3.59 | 0 | 0 | 0 | 0 | 0 | 0 | -48976.1507 | -7777.6315 | -12589.8411 | 0 | 0 | 76463.063 | 0 | 17400 | 97131.3671 | 0 | 0 | -76463.063 | 79731.3671 | 92756.5992 | 37178.9914 | 48.258 | 3.264e-05 | 0.43075 | 0.65439 | 0.1608 | 3.1565 | 3.3368 | 0.1727 | 0.53315 | 2.2649e-10 | 1.7314
119.6815 | 18.417 | 37.9874 | 4.5093 | 28.1216 | 4.3423 | 603.1165 | 0 | 0.00074078 | 0.00074078 | 0 | 0 | 3.7626 | 0 | 0 | 0 | 0 | 0 | 0 | -48976.1507 | -7777.6315 | -12589.8411 | 0 | 0 | 77298.1294 | 0 | 17400 | 98014.093 | 0 | 0 | -77298.1294 | 80614.093 | 93726.8337 | 37585.0744 | 48.7926 | 3.2649e-05 | 0.43324 | 0.65426 | 0.15988 | 3.162 | 3.3413 | 0.17171 | 0.53325 | 2.2626e-10 | 1.7449
120.0689 | 18.5595 | 37.5356 | 4.4378 | 28.4019 | 4.3785 | 603.2901 | 0 | 0.00074499 | 0.00074499 | 0 | 0 | 3.9362 | 0 | 0 | 0 | 0 | 0 | 0 | -48976.1507 | -7777.6315 | -12589.8411 | 0 | 0 | 78139.9283 | 0 | 17400 | 98903.5929 | 0 | 0 | -78139.9283 | 81503.5929 | 94703.8596 | 37994.4294 | 49.3288 | 3.2659e-05 | 0.43577 | 0.65411 | 0.15896 | 3.1676 | 3.3459 | 0.17071 | 0.53333 | 2.2602e-10 | 1.7584
120.4563 | 18.7019 | 37.0812 | 4.3662 | 28.6838 | 4.4147 | 603.4647 | 0 | 0.00074915 | 0.00074915 | 0 | 0 | 4.1109 | 0 | 0 | 0 | 0 | 0 | 0 | -48976.1507 | -7777.6315 | -12589.8411 | 0 | 0 | 78988.463 | 0 | 17400 | 99799.8559 | 0 | 0 | -78988.463 | 82399.8559 | 95687.6605 | 38407.0578 | 49.8664 | 3.2668e-05 | 0.43836 | 0.65394 | 0.15803 | 3.1732 | 3.3505 | 0.16971 | 0.53337 | 2.2578e-10 | 1.7719
120.8381 | 18.8422 | 36.631 | 4.2957 | 28.963 | 4.4504 | 603.6378 | 0 | 0.00075321 | 0.00075321 | 0 | 0 | 4.284 | 0 | 0 | 0 | 0 | 0 | 0 | -48976.1507 | -7777.6315 | -12589.8411 | 0 | 0 | 79831.3032 | 0 | 17400 | 100689.7485 | 0 | 0 | -79831.3032 | 83289.7485 | 96663.8281 | 38816.9148 | 50.3976 | 3.2678e-05 | 0.44095 | 0.65375 | 0.1571 | 3.1789 | 3.3551 | 0.16871 | 0.53338 | 2.2554e-10 | 1.7852
121.22 | 18.9823 | 36.1783 | 4.2252 | 29.2437 | 4.4861 | 603.8119 | 0 | 0.0007572 | 0.0007572 | 0 | 0 | 4.458 | 0 | 0 | 0 | 0 | 0 | 0 | -48976.1507 | -7777.6315 | -12589.8411 | 0 | 0 | 80680.6886 | 0 | 17400 | 101586.1911 | 0 | 0 | -80680.6886 | 84186.1911 | 97646.5415 | 39229.952 | 50.9299 | 3.2687e-05 | 0.4436 | 0.65355 | 0.15616 | 3.1846 | 3.3598 | 0.1677 | 0.53336 | 2.2531e-10 | 1.7985
121.6018 | 19.1224 | 35.7232 | 4.1547 | 29.5257 | 4.5217 | 603.987 | 0 | 0.00076113 | 0.00076113 | 0 | 0 | 4.6331 | 0 | 0 | 0 | 0 | 0 | 0 | -48976.1507 | -7777.6315 | -12589.8411 | 0 | 0 | 81536.6192 | 0 | 17400 | 102489.1746 | 0 | 0 | -81536.6192 | 85089.1746 | 98635.7819 | 39646.1693 | 51.4634 | 3.2696e-05 | 0.44629 | 0.65332 | 0.15521 | 3.1904 | 3.3645 | 0.16669 | 0.53331 | 2.2507e-10 | 1.8118
121.9836 | 19.2622 | 35.2658 | 4.0843 | 29.8091 | 4.5572 | 604.163 | 0 | 0.00076498 | 0.00076498 | 0 | 0 | 4.8091 | 0 | 0 | 0 | 0 | 0 | 0 | -48976.1507 | -7777.6315 | -12589.8411 | 0 | 0 | 82399.094 | 0 | 17400 | 103398.6891 | 0 | 0 | -82399.094 | 85998.6891 | 99631.5294 | 40065.5658 | 51.9979 | 3.2706e-05 | 0.44904 | 0.65306 | 0.15425 | 3.1963 | 3.3694 | 0.16567 | 0.53322 | 2.2483e-10 | 1.825
122.4396 | 19.4291 | 34.7164 | 4.0004 | 30.1493 | 4.5996 | 604.3744 | 0 | 0.00076949 | 0.00076949 | 0 | 0 | 5.0205 | 0 | 0 | 0 | 0 | 0 | 0 | -48976.1507 | -7777.6315 | -12589.8411 | 0 | 0 | 83437.739 | 0 | 17400 | 104493.4852 | 0 | 0 | -83437.739 | 87093.4852 | 100829.2691 | 40570.6245 | 52.6374 | 3.2717e-05 | 0.45238 | 0.65273 | 0.1531 | 3.2035 | 3.3753 | 0.16445 | 0.53306 | 2.2455e-10 | 1.8408
122.8956 | 19.5956 | 34.1637 | 3.9166 | 30.4914 | 4.642 | 604.5871 | 0 | 0.00077389 | 0.00077389 | 0 | 0 | 5.2332 | 0 | 0 | 0 | 0 | 0 | 0 | -48976.1507 | -7777.6315 | -12589.8411 | 0 | 0 | 84485.7103 | 0 | 17400 | 105597.5623 | 0 | 0 | -84485.7103 | 88197.5623 | 102036.2226 | 41080.2132 | 53.2781 | 3.2729e-05 | 0.45581 | 0.65236 | 0.15192 | 3.2108 | 3.3813 | 0.16321 | 0.53285 | 2.2426e-10 | 1.8566
123.3516 | 19.7617 | 33.6078 | 3.8329 | 30.8353 | 4.6842 | 604.8011 | 0 | 0.00077818 | 0.00077818 | 0 | 0 | 5.4472 | 0 | 0 | 0 | 0 | 0 | 0 | -48976.1507 | -7777.6315 | -12589.8411 | 0 | 0 | 85543.0006 | 0 | 17400 | 106710.8988 | 0 | 0 | -85543.0006 | 89310.8988 | 103252.3496 | 41594.3275 | 53.9197 | 3.2741e-05 | 0.45932 | 0.65195 | 0.15074 | 3.2183 | 3.3874 | 0.16196 | 0.53257 | 2.2398e-10 | 1.8724
123.8076 | 19.9275 | 33.0487 | 3.7494 | 31.1809 | 4.7262 | 605.0163 | 0 | 0.00078233 | 0.00078233 | 0 | 0 | 5.6624 | 0 | 0 | 0 | 0 | 0 | 0 | -48976.1507 | -7777.6315 | -12589.8411 | 0 | 0 | 86609.6003 | 0 | 17400 | 107833.4706 | 0 | 0 | -86609.6003 | 90433.4706 | 104477.6077 | 42112.9624 | 54.5621 | 3.2752e-05 | 0.4629 | 0.6515 | 0.14953 | 3.2259 | 3.3937 | 0.16071 | 0.53223 | 2.2369e-10 | 1.8881
124.8076 | 20.2896 | 31.8117 | 3.567 | 31.9446 | 4.8179 | 605.4925 | 0 | 0.00079099 | 0.00079099 | 0 | 0 | 6.1385 | 0 | 0 | 0 | 0 | 0 | 0 | -48976.1507 | -7777.6315 | -12589.8411 | 0 | 0 | 88981.1613 | 0 | 17400 | 110327.4362 | 0 | 0 | -88981.1613 | 92927.4362 | 107196.2949 | 43266.1099 | 55.9727 | 3.2778e-05 | 0.47106 | 0.65037 | 0.14685 | 3.243 | 3.4078 | 0.15793 | 0.53126 | 2.2307e-10 | 1.9224
125.8076 | 20.6492 | 30.5603 | 3.3858 | 32.7159 | 4.9088 | 605.974 | 0 | 0.00079894 | 0.00079894 | 0 | 0 | 6.6201 | 0 | 0 | 0 | 0 | 0 | 0 | -48976.1507 | -7777.6315 | -12589.8411 | 0 | 0 | 91397.2707 | 0 | 17400 | 112865.3668 | 0 | 0 | -91397.2707 | 95465.3668 | 109958.1624 | 44440.8776 | 57.3842 | 3.2804e-05 | 0.47965 | 0.64902 | 0.14409 | 3.2609 | 3.4227 | 0.1551 | 0.52992 | 2.2244e-10 | 1.9564
126.8076 | 21.0058 | 29.2952 | 3.206 | 33.4938 | 4.9985 | 606.4606 | 0 | 0.00080613 | 0.00080613 | 0 | 0 | 7.1066 | 0 | 0 | 0 | 0 | 0 | 0 | -48976.1507 | -7777.6315 | -12589.8411 | 0 | 0 | 93857.7185 | 0 | 17400 | 115446.8932 | 0 | 0 | -93857.7185 | 98046.8932 | 112762.6463 | 45637.1536 | 58.7946 | 3.283e-05 | 0.48869 | 0.6474 | 0.14125 | 3.2797 | 3.4384 | 0.15223 | 0.5282 | 2.2181e-10 | 1.9902
127.8076 | 21.3591 | 28.0171 | 3.0281 | 34.2777 | 5.0869 | 606.9516 | 0 | 0.00081245 | 0.00081245 | 0 | 0 | 7.5976 | 0 | 0 | 0 | 0 | 0 | 0 | -48976.1507 | -7777.6315 | -12589.8411 | 0 | 0 | 96362.2444 | 0 | 17400 | 118071.5923 | 0 | 0 | -96362.2444 | 100671.5923 | 115609.1293 | 46854.8 | 60.202 | 3.2857e-05 | 0.49822 | 0.6455 | 0.13835 | 3.2993 | 3.4549 | 0.14932 | 0.52603 | 2.2118e-10 | 2.0237
128.8076 | 21.7086 | 26.7267 | 2.8521 | 35.0666 | 5.1738 | 607.4466 | 0 | 0.00081783 | 0.00081783 | 0 | 0 | 8.0925 | 0 | 0 | 0 | 0 | 0 | 0 | -48976.1507 | -7777.6315 | -12589.8411 | 0 | 0 | 98910.5368 | 0 | 17400 | 120738.9859 | 0 | 0 | -98910.5368 | 103338.9859 | 118496.9394 | 48093.6516 | 61.6042 | 3.2884e-05 | 0.50827 | 0.64329 | 0.13537 | 3.32 | 3.4724 | 0.14636 | 0.52338 | 2.2055e-10 | 2.0568
129.8076 | 22.0538 | 25.4249 | 2.6785 | 35.8596 | 5.2589 | 607.945 | 0 | 0.00082217 | 0.00082217 | 0 | 0 | 8.5908 | 0 | 0 | 0 | 0 | 0 | 0 | -48976.1507 | -7777.6315 | -12589.8411 | 0 | 0 | 101502.2328 | 0 | 17400 | 123448.5403 | 0 | 0 | -101502.2328 | 106048.5403 | 121425.3495 | 49353.5159 | 62.9993 | 3.2911e-05 | 0.51889 | 0.64071 | 0.13231 | 3.3418 | 3.491 | 0.14337 | 0.52019 | 2.1992e-10 | 2.0895
130.8076 | 22.3943 | 24.1126 | 2.5074 | 36.6555 | 5.3421 | 608.4461 | 0 | 0.00082534 | 0.00082534 | 0 | 0 | 9.0918 | 0 | 0 | 0 | 0 | 0 | 0 | -48976.1507 | -7777.6315 | -12589.8411 | 0 | 0 | 104136.918 | 0 | 17400 | 126199.668 | 0 | 0 | -104136.918 | 108799.668 | 124393.5745 | 50634.1727 | 64.3851 | 3.2938e-05 | 0.53011 | 0.63772 | 0.12919 | 3.3649 | 3.5107 | 0.14034 | 0.51643 | 2.1929e-10 | 2.1218
131.8076 | 22.7296 | 22.7908 | 2.3392 | 37.4533 | 5.4231 | 608.9491 | 0 | 0.00082722 | 0.00082722 | 0 | 0 | 9.5948 | 0 | 0 | 0 | 0 | 0 | 0 | -48976.1507 | -7777.6315 | -12589.8411 | 0 | 0 | 106814.1263 | 0 | 17400 | 128991.7298 | 0 | 0 | -106814.1263 | 111591.7298 | 127400.7692 | 51935.373 | 65.7596 | 3.2965e-05 | 0.54199 | 0.63427 | 0.12598 | 3.3893 | 3.5318 | 0.13726 | 0.51203 | 2.1866e-10 | 2.1536
132.8076 | 23.0592 | 21.4605 | 2.1742 | 38.2516 | 5.5017 | 609.4532 | 0 | 0.0008277 | 0.0008277 | 0 | 0 | 10.0989 | 0 | 0 | 0 | 0 | 0 | 0 | -48976.1507 | -7777.6315 | -12589.8411 | 0 | 0 | 109533.3397 | 0 | 17400 | 131824.0213 | 0 | 0 | -109533.3397 | 114424.0213 | 130446.0241 | 53256.8387 | 67.1208 | 3.2992e-05 | 0.55459 | 0.63031 | 0.1227 | 3.4154 | 3.5544 | 0.13414 | 0.50694 | 2.1803e-10 | 2.1848
133.8076 | 23.3827 | 20.1229 | 2.0127 | 39.0489 | 5.5777 | 609.9576 | 0 | 0.00082657 | 0.00082657 | 0 | 0 | 10.6032 | 0 | 0 | 0 | 0 | 0 | 0 | -48976.1507 | -7777.6315 | -12589.8411 | 0 | 0 | 112293.988 | 0 | 17400 | 134695.7895 | 0 | 0 | -112293.988 | 117295.7895 | 133528.3591 | 54598.2617 | 68.4664 | 3.302e-05 | 0.568 | 0.62575 | 0.11934 | 3.4434 | 3.5789 | 0.13097 | 0.50113 | 2.174e-10 | 2.2154
134.8076 | 23.6995 | 18.7793 | 1.855 | 39.8437 | 5.6508 | 610.4612 | 0 | 0.00082367 | 0.00082367 | 0 | 0 | 11.1067 | 0 | 0 | 0 | 0 | 0 | 0 | -48976.1507 | -7777.6315 | -12589.8411 | 0 | 0 | 115095.4475 | 0 | 17400 | 137606.2303 | 0 | 0 | -115095.4475 | 120206.2303 | 136646.716 | 55959.3025 | 69.7945 | 3.3047e-05 | 0.5823 | 0.62053 | 0.11589 | 3.4735 | 3.6054 | 0.12776 | 0.49453 | 2.1677e-10 | 2.2455
135.8076 | 24.0092 | 17.431 | 1.7013 | 40.6341 | 5.7209 | 610.9628 | 0 | 0.00081881 | 0.00081881 | 0 | 0 | 11.6082 | 0 | 0 | 0 | 0 | 0 | 0 | -48976.1507 | -7777.6315 | -12589.8411 | 0 | 0 | 117937.0415 | 0 | 17400 | 140554.4658 | 0 | 0 | -117937.0415 | 123154.4658 | 139799.9476 | 57339.5892 | 71.1029 | 3.3074e-05 | 0.59764 | 0.61453 | 0.11237 | 3.506 | 3.6343 | 0.12448 | 0.48711 | 2.1613e-10 | 2.2748
136.8076 | 24.3111 | 16.0796 | 1.5521 | 41.4183 | 5.7876 | 611.4613 | 0 | 0.00081173 | 0.00081173 | 0 | 0 | 12.1065 | 0 | 0 | 0 | 0 | 0 | 0 | -48976.1507 | -7777.6315 | -12589.8411 | 0 | 0 | 120818.0378 | 0 | 17400 | 143539.5551 | 0 | 0 | -120818.0378 | 126139.5551 | 142986.8032 | 58738.7152 | 72.3895 | 3.3101e-05 | 0.61417 | 0.60764 | 0.10875 | 3.5415 | 3.666 | 0.12113 | 0.47886 | 2.1549e-10 | 2.3034
137.8076 | 24.6048 | 14.7267 | 1.4076 | 42.1939 | 5.8509 | 611.955 | 0 | 0.00080214 | 0.00080214 | 0 | 0 | 12.6001 | 0 | 0 | 0 | 0 | 0 | 0 | -48976.1507 | -7777.6315 | -12589.8411 | 0 | 0 | 123737.6463 | 0 | 17400 | 146560.495 | 0 | 0 | -123737.6463 | 129160.495 | 146205.9099 | 60156.2365 | 73.652 | 3.3128e-05 | 0.6321 | 0.59972 | 0.10504 | 3.5805 | 3.7011 | 0.11769 | 0.46976 | 2.1484e-10 | 2.3312
138.6213 | 24.8372 | 13.626 | 1.2938 | 42.8169 | 5.8997 | 612.3522 | 0 | 0.00079225 | 0.00079225 | 0 | 0 | 12.9973 | 0 | 0 | 0 | 0 | 0 | 0 | -48976.1507 | -7777.6315 | -12589.8411 | 0 | 0 | 126141.3731 | 0 | 17400 | 149044.4919 | 0 | 0 | -126141.3731 | 131644.4919 | 148848.2138 | 61322.9817 | 74.66 | 3.3149e-05 | 0.64793 | 0.5924 | 0.10194 | 3.6152 | 3.7326 | 0.11482 | 0.46174 | 2.143e-10 | 2.3532
139.435 | 25.0633 | 12.5267 | 1.1835 | 43.4312 | 5.946 | 612.7442 | 0 | 0.00078025 | 0.00078025 | 0 | 0 | 13.3892 | 0 | 0 | 0 | 0 | 0 | 0 | -48976.1507 | -7777.6315 | -12589.8411 | 0 | 0 | 128569.6175 | 0 | 17400 | 151550.8949 | 0 | 0 | -128569.6175 | 134150.8949 | 151509.9704 | 62501.3056 | 75.6493 | 3.317e-05 | 0.6651 | 0.58415 | 0.098758 | 3.6532 | 3.7673 | 0.11185 | 0.45322 | 2.1375e-10 | 2.3747
140.2488 | 25.2827 | 11.4301 | 1.077 | 44.0349 | 5.9897 | 613.1299 | 0 | 0.00076589 | 0.00076589 | 0 | 0 | 13.7747 | 0 | 0 | 0 | 0 | 0 | 0 | -48976.1507 | -7777.6315 | -12589.8411 | 0 | 0 | 131021.8604 | 0 | 17400 | 154079.0366 | 0 | 0 | -131021.8604 | 136679.0366 | 154190.1849 | 63690.904 | 76.6186 | 3.3191e-05 | 0.68387 | 0.57483 | 0.095492 | 3.695 | 3.8057 | 0.10878 | 0.44425 | 2.1319e-10 | 2.3955
141.0625 | 25.4949 | 10.3377 | 0.97449 | 44.626 | 6.0308 | 613.508 | 0 | 0.00074882 | 0.00074882 | 0 | 0 | 14.1527 | 0 | 0 | 0 | 0 | 0 | 0 | -48976.1507 | -7777.6315 | -12589.8411 | 0 | 0 | 133497.5514 | 0 | 17400 | 156628.2094 | 0 | 0 | -133497.5514 | 139228.2094 | 156887.7553 | 64891.4482 | 77.5665 | 3.3212e-05 | 0.70462 | 0.56423 | 0.092129 | 3.7414 | 3.8485 | 0.10558 | 0.43492 | 2.126e-10 | 2.4156
141.7354 | 25.6646 | 9.4386 | 0.89292 | 45.1038 | 6.0627 | 613.8138 | 0 | 0.00073234 | 0.00073234 | 0 | 0 | 14.4585 | 0 | 0 | 0 | 0 | 0 | 0 | -48976.1507 | -7777.6315 | -12589.8411 | 0 | 0 | 135561.9169 | 0 | 17400 | 158751.3932 | 0 | 0 | -135561.9169 | 141351.3932 | 159130.5449 | 65892.1564 | 78.3331 | 3.3228e-05 | 0.7236 | 0.55433 | 0.089263 | 3.7839 | 3.888 | 0.10281 | 0.42705 | 2.121e-10 | 2.4316
142.4082 | 25.8286 | 8.5445 | 0.81439 | 45.5701 | 6.0928 | 614.1125 | 0 | 0.00071342 | 0.00071342 | 0 | 0 | 14.7571 | 0 | 0 | 0 | 0 | 0 | 0 | -48976.1507 | -7777.6315 | -12589.8411 | 0 | 0 | 137641.5681 | 0 | 17400 | 160887.9878 | 0 | 0 | -137641.5681 | 143487.9878 | 161383.5976 | 66899.8885 | 79.0834 | 3.3245e-05 | 0.74461 | 0.54319 | 0.086311 | 3.831 | 3.932 | 0.099908 | 0.41914 | 2.1157e-10 | 2.4472
143.0811 | 25.9867 | 7.6565 | 0.73905 | 46.0233 | 6.1211 | 614.403 | 0 | 0.00069164 | 0.00069164 | 0 | 0 | 15.0475 | 0 | 0 | 0 | 0 | 0 | 0 | -48976.1507 | -7777.6315 | -12589.8411 | 0 | 0 | 139736.1424 | 0 | 17400 | 163037.5104 | 0 | 0 | -139736.1424 | 145637.5104 | 163646.0666 | 67914.4115 | 79.8168 | 3.326e-05 | 0.76812 | 0.53053 | 0.08326 | 3.8836 | 3.9813 | 0.09685 | 0.41138 | 2.1102e-10 | 2.4622
143.6198 | 26.1087 | 6.9508 | 0.68115 | 46.3753 | 6.1424 | 614.6288 | 0 | 0.00067177 | 0.00067177 | 0 | 0 | 15.2732 | 0 | 0 | 0 | 0 | 0 | 0 | -48976.1507 | -7777.6315 | -12589.8411 | 0 | 0 | 141423.7453 | 0 | 17400 | 164767.587 | 0 | 0 | -141423.7453 | 147367.587 | 165463.7729 | 68731.4555 | 80.3913 | 3.3273e-05 | 0.78916 | 0.51905 | 0.080737 | 3.9307 | 4.0256 | 0.094268 | 0.40541 | 2.1056e-10 | 2.4737
144.1585 | 26.2263 | 6.2509 | 0.62549 | 46.7164 | 6.1625 | 614.8476 | 0 | 0.00064934 | 0.00064934 | 0 | 0 | 15.4919 | 0 | 0 | 0 | 0 | 0 | 0 | -48976.1507 | -7777.6315 | -12589.8411 | 0 | 0 | 143120.4752 | 0 | 17400 | 166505.3545 | 0 | 0 | -143120.4752 | 149105.3545 | 167286.3962 | 69552.5536 | 80.9545 | 3.3284e-05 | 0.81259 | 0.5061 | 0.078135 | 3.9831 | 4.0751 | 0.09155 | 0.39982 | 2.1007e-10 | 2.4849
144.4021 | 26.2779 | 5.9365 | 0.60109 | 46.8666 | 6.1712 | 614.944 | 0 | 0.0006378 | 0.0006378 | 0 | 0 | 15.5883 | 0 | 0 | 0 | 0 | 0 | 0 | -48976.1507 | -7777.6315 | -12589.8411 | 0 | 0 | 143890.4999 | 0 | 17400 | 167293.4392 | 0 | 0 | -143890.4999 | 149893.4392 | 168111.8685 | 69925.0591 | 81.2041 | 3.329e-05 | 0.8245 | 0.49941 | 0.076919 | 4.0097 | 4.1005 | 0.09025 | 0.39756 | 2.0984e-10 | 2.4897
144.4035 | 26.2753 | 5.9449 | 0.61826 | 46.8623 | 6.1706 | 615.0128 | 0.082533 | 0.00064078 | 0.083174 | 0 | 0.068276 | 15.5889 | 0 | 0 | 0 | 0 | 0 | 0 | -48982.7641 | -7788.3122 | -12590.1572 | 0 | 0 | 143894.7587 | 0 | 17401.98 | 167297.7847 | 0 | 0 | -143894.7587 | 149895.8047 | 168116.4314 | 69927.1185 | 80.8438 | 3.3293e-05 | 0.81468 | 0.49464 | 0.077987 | 4.019 | 4.1108 | 0.091315 | 0.4009 | 2.0999e-10 | 2.4895
144.4048 | 26.2727 | 5.9532 | 0.63542 | 46.8579 | 6.17 | 615.0816 | 0.082524 | 0.00062907 | 0.083153 | 0 | 0.13655 | 15.5894 | 0 | 0 | 0 | 0 | 0 | 0 | -48989.3775 | -7798.9929 | -12590.4732 | 0 | 0 | 143899.0184 | 0 | 17403.96 | 167302.1361 | 0 | 0 | -143899.0184 | 149898.1761 | 168120.9975 | 69929.178 | 80.8525 | 3.3297e-05 | 0.80583 | 0.48995 | 0.079012 | 4.0283 | 4.1213 | 0.092317 | 0.40432 | 2.1014e-10 | 2.4892
144.4075 | 26.2674 | 5.97 | 0.66972 | 46.849 | 6.1687 | 615.2192 | 0.082505 | 0.00060709 | 0.083112 | 0 | 0.2731 | 15.5904 | 0 | 0 | 0 | 0 | 0 | 0 | -49002.6043 | -7820.3544 | -12591.1053 | 0 | 0 | 143907.5404 | 0 | 17407.92 | 167310.8565 | 0 | 0 | -143907.5404 | 149902.9365 | 168130.1388 | 69933.297 | 80.8659 | 3.3304e-05 | 0.78968 | 0.48144 | 0.080972 | 4.0452 | 4.1402 | 0.094206 | 0.41109 | 2.104e-10 | 2.4888
144.4102 | 26.2622 | 5.9867 | 0.70401 | 46.8402 | 6.1674 | 615.3567 | 0.082487 | 0.00058673 | 0.083073 | 0 | 0.40966 | 15.5914 | 0 | 0 | 0 | 0 | 0 | 0 | -49015.8311 | -7841.7158 | -12591.7374 | 0 | 0 | 143916.0655 | 0 | 17411.88 | 167319.6 | 0 | 0 | -143916.0655 | 149907.72 | 168139.2913 | 69937.4161 | 80.8749 | 3.3312e-05 | 0.77529 | 0.47393 | 0.082823 | 4.0598 | 4.1567 | 0.095954 | 0.41777 | 2.1064e-10 | 2.4883
144.4129 | 26.257 | 6.0035 | 0.73827 | 46.8313 | 6.1662 | 615.4942 | 0.082468 | 0.00056773 | 0.083036 | 0 | 0.54621 | 15.5924 | 0 | 0 | 0 | 0 | 0 | 0 | -49029.0579 | -7863.0772 | -12592.3694 | 0 | 0 | 143924.5934 | 0 | 17415.84 | 167328.3661 | 0 | 0 | -143924.5934 | 149912.526 | 168148.4539 | 69941.5353 | 80.8801 | 3.3319e-05 | 0.76238 | 0.46728 | 0.084578 | 4.0725 | 4.1713 | 0.09758 | 0.42435 | 2.1086e-10 | 2.4878
144.4215 | 26.2403 | 6.0572 | 0.84808 | 46.8028 | 6.1622 | 615.9353 | 0.082409 | 0.0005136 | 0.082923 | 0 | 0.98438 | 15.5952 | 0 | 0 | 0 | 0 | 0 | 0 | -49071.5009 | -7931.6231 | -12594.3977 | 0 | 0 | 143951.9744 | 0 | 17428.5471 | 167356.6436 | 0 | 0 | -143951.9744 | 149928.0964 | 168177.9135 | 69954.754 | 80.8782 | 3.3343e-05 | 0.72858 | 0.45028 | 0.089663 | 4.1044 | 4.2083 | 0.10211 | 0.44476 | 2.1145e-10 | 2.4862
144.4301 | 26.2237 | 6.1109 | 0.95769 | 46.7741 | 6.1582 | 616.3761 | 0.08235 | 0.00046676 | 0.082817 | 0 | 1.4226 | 15.5978 | 0 | 0 | 0 | 0 | 0 | 0 | -49113.9439 | -8000.169 | -12596.4259 | 0 | 0 | 143979.3763 | 0 | 17441.2542 | 167385.1418 | 0 | 0 | -143979.3763 | 149943.8875 | 168207.448 | 69967.9738 | 80.8564 | 3.3367e-05 | 0.70303 | 0.43799 | 0.094089 | 4.1267 | 4.235 | 0.10582 | 0.46405 | 2.119e-10 | 2.4846
144.4388 | 26.2073 | 6.1646 | 1.0671 | 46.7454 | 6.1543 | 616.8166 | 0.082292 | 0.00042474 | 0.082716 | 0 | 1.8607 | 15.6002 | 0 | 0 | 0 | 0 | 0 | 0 | -49156.3868 | -8068.7149 | -12598.4542 | 0 | 0 | 144006.7953 | 0 | 17453.9614 | 167413.8535 | 0 | 0 | -144006.7953 | 149959.8922 | 168237.0416 | 69981.1947 | 80.8216 | 3.3391e-05 | 0.68295 | 0.42881 | 0.098013 | 4.143 | 4.2551 | 0.10893 | 0.48221 | 2.1226e-10 | 2.4831
144.4474 | 26.1909 | 6.2183 | 1.1763 | 46.7166 | 6.1504 | 617.2569 | 0.082233 | 0.00038614 | 0.082619 | 0 | 2.2989 | 15.6024 | 0 | 0 | 0 | 0 | 0 | 0 | -49198.8298 | -8137.2608 | -12600.4824 | 0 | 0 | 144034.2287 | 0 | 17466.6685 | 167442.773 | 0 | 0 | -144034.2287 | 149976.1045 | 168266.6825 | 69994.4167 | 80.7778 | 3.3415e-05 | 0.66672 | 0.42179 | 0.10154 | 4.1553 | 4.2707 | 0.11158 | 0.49929 | 2.1254e-10 | 2.4815
144.4634 | 26.1607 | 6.3177 | 1.3785 | 46.6631 | 6.1434 | 618.0735 | 0.082124 | 0.00032085 | 0.082445 | 0 | 3.112 | 15.6059 | 0 | 0 | 0 | 0 | 0 | 0 | -49277.5866 | -8264.454 | -12604.246 | 0 | 0 | 144085.1657 | 0 | 17490.2477 | 167496.9674 | 0 | 0 | -144085.1657 | 150006.7197 | 168321.7792 | 70018.9546 | 80.6805 | 3.3459e-05 | 0.64346 | 0.41261 | 0.10729 | 4.1712 | 4.2918 | 0.11561 | 0.52833 | 2.1294e-10 | 2.4786
144.4794 | 26.1307 | 6.4169 | 1.58 | 46.6096 | 6.1364 | 618.8895 | 0.082016 | 0.00026143 | 0.082277 | 0 | 3.9251 | 15.6087 | 0 | 0 | 0 | 0 | 0 | 0 | -49356.3434 | -8391.6472 | -12608.0096 | 0 | 0 | 144136.1385 | 0 | 17513.8269 | 167551.8313 | 0 | 0 | -144136.1385 | 150038.0044 | 168376.9722 | 70043.4966 | 80.5695 | 3.3503e-05 | 0.6261 | 0.40669 | 0.11224 | 4.1815 | 4.3064 | 0.11882 | 0.55427 | 2.1322e-10 | 2.4758
144.4955 | 26.101 | 6.5159 | 1.7809 | 46.5563 | 6.1296 | 619.7049 | 0.081908 | 0.00020627 | 0.082114 | 0 | 4.7381 | 15.6111 | 0 | 0 | 0 | 0 | 0 | 0 | -49435.1002 | -8518.8403 | -12611.7732 | 0 | 0 | 144187.1417 | 0 | 17537.4061 | 167607.3396 | 0 | 0 | -144187.1417 | 150069.9335 | 168432.2362 | 70068.043 | 80.4496 | 3.3547e-05 | 0.61255 | 0.40284 | 0.1166 | 4.1883 | 4.3169 | 0.12145 | 0.57752 | 2.1341e-10 | 2.473
144.5115 | 26.0714 | 6.6146 | 1.9813 | 46.503 | 6.123 | 620.5197 | 0.0818 | 0.00015449 | 0.081955 | 0 | 5.5512 | 15.6129 | 0 | 0 | 0 | 0 | 0 | 0 | -49513.857 | -8646.0335 | -12615.5368 | 0 | 0 | 144238.1719 | 0 | 17560.9853 | 167663.469 | 0 | 0 | -144238.1719 | 150102.4837 | 168487.5541 | 70092.5937 | 80.3235 | 3.3591e-05 | 0.60161 | 0.40038 | 0.12049 | 4.1927 | 4.3245 | 0.12366 | 0.59843 | 2.1356e-10 | 2.4702
144.5362 | 26.0262 | 6.7663 | 2.2888 | 46.4212 | 6.1129 | 621.7746 | 0.081635 | 8.0076e-05 | 0.081715 | 0 | 6.8043 | 15.6147 | 0 | 0 | 0 | 0 | 0 | 0 | -49635.236 | -8842.062 | -12621.3372 | 0 | 0 | 144316.8657 | 0 | 17597.3253 | 167751.1376 | 0 | 0 | -144316.8657 | 150153.8124 | 168572.8877 | 70130.4398 | 80.1208 | 3.3659e-05 | 0.58826 | 0.3984 | 0.12577 | 4.1963 | 4.3324 | 0.12646 | 0.62678 | 2.1371e-10 | 2.4659
144.5608 | 25.9813 | 6.9174 | 2.595 | 46.3398 | 6.103 | 623.0284 | 0.081471 | 1.116e-05 | 0.081482 | 0 | 8.0574 | 15.6154 | 0 | 0 | 0 | 0 | 0 | 0 | -49756.615 | -9038.0905 | -12627.1377 | 0 | 0 | 144395.6106 | 0 | 17633.6652 | 167840.156 | 0 | 0 | -144395.6106 | 150206.4907 | 168658.2947 | 70168.2968 | 79.9111 | 3.3727e-05 | 0.57782 | 0.39787 | 0.13036 | 4.1973 | 4.337 | 0.12875 | 0.65121 | 2.138e-10 | 2.4616
144.5646 | 25.9744 | 6.9406 | 2.6419 | 46.3273 | 6.1016 | 623.2211 | 0.081446 | 1.0005e-06 | 0.081447 | 0 | 8.2501 | 15.6154 | 0 | 0 | 0 | 0 | 0 | 0 | -49775.274 | -9068.225 | -12628.0293 | 0 | 0 | 144407.72 | 0 | 17639.2516 | 167853.9564 | 0 | 0 | -144407.72 | 150214.7048 | 168671.4293 | 70174.1173 | 79.8784 | 3.3738e-05 | 0.5764 | 0.39788 | 0.13102 | 4.1973 | 4.3375 | 0.12906 | 0.65467 | 2.1381e-10 | 2.461
144.5684 | 25.9676 | 6.9638 | 2.6888 | 46.3148 | 6.1001 | 623.4137 | 0.081421 | 0 | 0.081421 | 0 | 8.4427 | 15.6154 | 0 | 0 | 0 | 0 | 0 | 0 | -49793.933 | -9098.3595 | -12628.921 | 0 | 0 | 144419.8304 | 0 | 17644.838 | 167867.7745 | 0 | 0 | -144419.8304 | 150222.9366 | 168684.5653 | 70179.9381 | 79.8456 | 3.3748e-05 | 0.57503 | 0.39791 | 0.13166 | 4.1973 | 4.338 | 0.12937 | 0.65805 | 2.1382e-10 | 2.4603
144.5722 | 25.9607 | 6.9869 | 2.7357 | 46.3023 | 6.0986 | 623.6063 | 0.081396 | 0 | 0.081396 | 0 | 8.6353 | 15.6154 | 0 | 0 | 0 | 0 | 0 | 0 | -49812.592 | -9128.4941 | -12629.8127 | 0 | 0 | 144431.9419 | 0 | 17650.4243 | 167881.5969 | 0 | 0 | -144431.9419 | 150231.1725 | 168697.7024 | 70185.7592 | 79.8127 | 3.3759e-05 | 0.57371 | 0.39796 | 0.13229 | 4.1972 | 4.3384 | 0.12967 | 0.66136 | 2.1383e-10 | 2.4597
144.5798 | 25.9471 | 7.0332 | 2.8294 | 46.2774 | 6.0956 | 623.9916 | 0.081345 | 0 | 0.081345 | 0 | 9.0206 | 15.6154 | 0 | 0 | 0 | 0 | 0 | 0 | -49849.9101 | -9188.7631 | -12631.596 | 0 | 0 | 144456.1679 | 0 | 17661.5971 | 167909.25 | 0 | 0 | -144456.1679 | 150247.6529 | 168723.9801 | 70197.4021 | 79.7466 | 3.3779e-05 | 0.57117 | 0.39812 | 0.13352 | 4.1969 | 4.339 | 0.13025 | 0.66777 | 2.1385e-10 | 2.4584
144.5874 | 25.9334 | 7.0793 | 2.9229 | 46.2526 | 6.0927 | 624.3769 | 0.081295 | 0 | 0.081295 | 0 | 9.4059 | 15.6154 | 0 | 0 | 0 | 0 | 0 | 0 | -49887.2281 | -9249.0321 | -12633.3793 | 0 | 0 | 144480.3981 | 0 | 17672.7698 | 167936.9145 | 0 | 0 | -144480.3981 | 150264.1447 | 168750.2622 | 70209.0461 | 79.6801 | 3.38e-05 | 0.56877 | 0.39834 | 0.1347 | 4.1964 | 4.3395 | 0.1308 | 0.67393 | 2.1386e-10 | 2.4571
144.595 | 25.9198 | 7.1255 | 3.0164 | 46.2277 | 6.0898 | 624.7621 | 0.081245 | 0 | 0.081245 | 0 | 9.7911 | 15.6154 | 0 | 0 | 0 | 0 | 0 | 0 | -49924.5461 | -9309.3012 | -12635.1627 | 0 | 0 | 144504.6323 | 0 | 17683.9425 | 167964.5908 | 0 | 0 | -144504.6323 | 150280.6482 | 168776.5486 | 70220.6911 | 79.6134 | 3.3821e-05 | 0.5665 | 0.39861 | 0.13585 | 4.1959 | 4.3398 | 0.13132 | 0.67983 | 2.1388e-10 | 2.4558
144.63 | 25.8573 | 7.3376 | 3.4459 | 46.1135 | 6.0766 | 626.5405 | 0.081014 | 0 | 0.081014 | 0 | 11.5695 | 15.6154 | 0 | 0 | 0 | 0 | 0 | 0 | -50096.8092 | -9587.5081 | -12643.3947 | 0 | 0 | 144616.5483 | 0 | 17735.5168 | 168092.5026 | 0 | 0 | -144616.5483 | 150356.9858 | 168897.936 | 70274.4596 | 79.3019 | 3.3917e-05 | 0.55741 | 0.40047 | 0.14067 | 4.1921 | 4.3397 | 0.13346 | 0.70425 | 2.1392e-10 | 2.4499
144.6651 | 25.7953 | 7.5485 | 3.8729 | 46.0001 | 6.0637 | 628.319 | 0.080785 | 0 | 0.080785 | 0 | 13.348 | 15.6154 | 0 | 0 | 0 | 0 | 0 | 0 | -50269.0723 | -9865.7151 | -12651.6268 | 0 | 0 | 144728.5409 | 0 | 17787.0911 | 168220.6755 | 0 | 0 | -144728.5409 | 150433.5844 | 169019.395 | 70328.2512 | 78.9866 | 3.4014e-05 | 0.55003 | 0.40301 | 0.14484 | 4.1867 | 4.3374 | 0.13525 | 0.72473 | 2.1395e-10 | 2.444
144.7001 | 25.7338 | 7.758 | 4.2972 | 45.8874 | 6.0512 | 630.0974 | 0.080557 | 0 | 0.080557 | 0 | 15.1264 | 15.6154 | 0 | 0 | 0 | 0 | 0 | 0 | -50441.3355 | -10143.9221 | -12659.8588 | 0 | 0 | 144840.605 | 0 | 17838.6654 | 168349.1138 | 0 | 0 | -144840.605 | 150510.4484 | 169140.9183 | 70382.0663 | 78.669 | 3.411e-05 | 0.54387 | 0.40595 | 0.14851 | 4.1801 | 4.3335 | 0.13678 | 0.7421 | 2.1396e-10 | 2.4382
144.7352 | 25.6728 | 7.9663 | 4.7191 | 45.7756 | 6.0389 | 631.8758 | 0.08033 | 0 | 0.08033 | 0 | 16.9048 | 15.6154 | 0 | 0 | 0 | 0 | 0 | 0 | -50613.5986 | -10422.1291 | -12668.0908 | 0 | 0 | 144952.7365 | 0 | 17890.2397 | 168477.8183 | 0 | 0 | -144952.7365 | 150587.5785 | 169262.5026 | 70435.9053 | 78.3502 | 3.4206e-05 | 0.53861 | 0.40916 | 0.15175 | 4.1727 | 4.3285 | 0.13812 | 0.75696 | 2.1397e-10 | 2.4324
144.7914 | 25.5759 | 8.2978 | 5.3905 | 45.5979 | 6.0199 | 634.7286 | 0.079969 | 0 | 0.079969 | 0 | 19.7576 | 15.6154 | 0 | 0 | 0 | 0 | 0 | 0 | -50889.9295 | -10868.4067 | -12681.296 | 0 | 0 | 145132.7417 | 0 | 17972.9712 | 168684.8275 | 0 | 0 | -145132.7417 | 150711.8563 | 169457.6654 | 70522.32 | 77.8382 | 3.4361e-05 | 0.53155 | 0.41459 | 0.15624 | 4.1595 | 4.3187 | 0.13995 | 0.77664 | 2.1399e-10 | 2.4232
144.8476 | 25.4802 | 8.6261 | 6.0555 | 45.4223 | 6.0014 | 637.5814 | 0.079611 | 0 | 0.079611 | 0 | 22.6104 | 15.6154 | 0 | 0 | 0 | 0 | 0 | 0 | -51166.2604 | -11314.6844 | -12694.5012 | 0 | 0 | 145312.9031 | 0 | 18055.7026 | 168892.5072 | 0 | 0 | -145312.9031 | 150836.8046 | 169652.9879 | 70608.7979 | 77.3272 | 3.4515e-05 | 0.5257 | 0.42017 | 0.16003 | 4.1454 | 4.3073 | 0.14151 | 0.79237 | 2.1401e-10 | 2.4142
144.9038 | 25.3857 | 8.9511 | 6.7144 | 45.2487 | 5.9834 | 640.4342 | 0.079257 | 0 | 0.079257 | 0 | 25.4632 | 15.6154 | 0 | 0 | 0 | 0 | 0 | 0 | -51442.5913 | -11760.9621 | -12707.7064 | 0 | 0 | 145493.2137 | 0 | 18138.434 | 169100.8437 | 0 | 0 | -145493.2137 | 150962.4097 | 169848.4772 | 70695.3399 | 76.8187 | 3.4669e-05 | 0.52072 | 0.42576 | 0.16329 | 4.1307 | 4.295 | 0.14287 | 0.8051 | 2.1404e-10 | 2.4052
144.96 | 25.2922 | 9.2729 | 7.3672 | 45.0772 | 5.966 | 643.287 | 0.078905 | 0 | 0.078905 | 0 | 28.316 | 15.6154 | 0 | 0 | 0 | 0 | 0 | 0 | -51718.9221 | -12207.2397 | -12720.9116 | 0 | 0 | 145673.6688 | 0 | 18221.1654 | 169309.8223 | 0 | 0 | -145673.6688 | 151088.6568 | 170044.142 | 70781.947 | 76.3136 | 3.4824e-05 | 0.51638 | 0.43128 | 0.1661 | 4.1157 | 4.2821 | 0.14406 | 0.81551 | 2.1407e-10 | 2.3964
145.0446 | 25.1534 | 9.7517 | 8.339 | 44.8227 | 5.9405 | 647.5836 | 0.078382 | 0 | 0.078382 | 0 | 32.6126 | 15.6154 | 0 | 0 | 0 | 0 | 0 | 0 | -52135.0964 | -12879.366 | -12740.7996 | 0 | 0 | 145945.7123 | 0 | 18345.7649 | 169625.7356 | 0 | 0 | -145945.7123 | 151279.9706 | 170339.1784 | 70912.5081 | 75.5609 | 3.5057e-05 | 0.51076 | 0.43936 | 0.1697 | 4.0929 | 4.2621 | 0.14565 | 0.82784 | 2.1414e-10 | 2.3832
145.1293 | 25.017 | 10.2235 | 9.2976 | 44.5726 | 5.916 | 651.8801 | 0.077865 | 0 | 0.077865 | 0 | 36.9091 | 15.6154 | 0 | 0 | 0 | 0 | 0 | 0 | -52551.2706 | -13551.4923 | -12760.6875 | 0 | 0 | 146218.0689 | 0 | 18470.3644 | 169943.0227 | 0 | 0 | -146218.0689 | 151472.6583 | 170634.6598 | 71043.2212 | 74.8189 | 3.5289e-05 | 0.50593 | 0.44709 | 0.17269 | 4.0702 | 4.2417 | 0.14704 | 0.83714 | 2.1422e-10 | 2.3703
145.2139 | 24.8828 | 10.6885 | 10.2432 | 44.3269 | 5.8922 | 656.1766 | 0.077355 | 0 | 0.077355 | 0 | 41.2057 | 15.6154 | 0 | 0 | 0 | 0 | 0 | 0 | -52967.4448 | -14223.6186 | -12780.5755 | 0 | 0 | 146490.7345 | 0 | 18594.9639 | 170261.6382 | 0 | 0 | -146490.7345 | 151666.6744 | 170930.6104 | 71174.0889 | 74.0887 | 3.5522e-05 | 0.50168 | 0.45445 | 0.17522 | 4.048 | 4.2214 | 0.14829 | 0.84421 | 2.1431e-10 | 2.3576
145.2985 | 24.7507 | 11.1467 | 11.1761 | 44.0854 | 5.8692 | 660.4732 | 0.076852 | 0 | 0.076852 | 0 | 45.5022 | 15.6154 | 0 | 0 | 0 | 0 | 0 | 0 | -53383.6191 | -14895.7449 | -12800.4635 | 0 | 0 | 146763.7075 | 0 | 18719.5634 | 170581.5402 | 0 | 0 | -146763.7075 | 151861.9768 | 171227.0518 | 71305.1135 | 73.3706 | 3.5754e-05 | 0.49787 | 0.46143 | 0.17738 | 4.0262 | 4.2014 | 0.14942 | 0.84958 | 2.1441e-10 | 2.3451
145.4214 | 24.5629 | 11.8 | 12.5082 | 43.7423 | 5.8369 | 666.7087 | 0.076133 | 0 | 0.076133 | 0 | 51.7377 | 15.6154 | 0 | 0 | 0 | 0 | 0 | 0 | -53987.6079 | -15871.194 | -12829.3267 | 0 | 0 | 147160.4175 | 0 | 18900.3931 | 171048.0162 | 0 | 0 | -147160.4175 | 152147.6231 | 171658.1854 | 71495.5518 | 72.3504 | 3.6092e-05 | 0.49294 | 0.47091 | 0.18003 | 3.9958 | 4.1732 | 0.15092 | 0.85512 | 2.1458e-10 | 2.3273
145.5442 | 24.3793 | 12.4399 | 13.8149 | 43.4074 | 5.8058 | 672.9442 | 0.075428 | 0 | 0.075428 | 0 | 57.9732 | 15.6154 | 0 | 0 | 0 | 0 | 0 | 0 | -54591.5967 | -16846.643 | -12858.1898 | 0 | 0 | 147557.7798 | 0 | 19081.2229 | 171517.0174 | 0 | 0 | -147557.7798 | 152435.7945 | 172090.4372 | 71686.3318 | 71.3565 | 3.6429e-05 | 0.48853 | 0.47966 | 0.18222 | 3.9668 | 4.1461 | 0.15228 | 0.85871 | 2.1476e-10 | 2.3099
145.6671 | 24.1998 | 13.0668 | 15.0972 | 43.0806 | 5.7758 | 679.1797 | 0.074735 | 0 | 0.074735 | 0 | 64.2087 | 15.6154 | 0 | 0 | 0 | 0 | 0 | 0 | -55195.5855 | -17822.0921 | -12887.053 | 0 | 0 | 147955.8014 | 0 | 19262.0527 | 171988.4513 | 0 | 0 | -147955.8014 | 152726.3987 | 172523.8459 | 71877.4595 | 70.3884 | 3.6767e-05 | 0.48453 | 0.48773 | 0.18408 | 3.9392 | 4.1202 | 0.15354 | 0.86088 | 2.1495e-10 | 2.2929
145.7899 | 24.0244 | 13.681 | 16.3556 | 42.7615 | 5.7469 | 685.4152 | 0.074055 | 0 | 0.074055 | 0 | 70.4442 | 15.6154 | 0 | 0 | 0 | 0 | 0 | 0 | -55799.5743 | -18797.5412 | -12915.9162 | 0 | 0 | 148354.4919 | 0 | 19442.8825 | 172462.2368 | 0 | 0 | -148354.4919 | 153019.3544 | 172958.4431 | 72068.9409 | 69.4457 | 3.7104e-05 | 0.48083 | 0.49519 | 0.18567 | 3.9131 | 4.0955 | 0.15472 | 0.862 | 2.1514e-10 | 2.2762
145.9128 | 23.8528 | 14.2829 | 17.5909 | 42.4498 | 5.7189 | 691.6507 | 0.073388 | 0 | 0.073388 | 0 | 76.6797 | 15.6154 | 0 | 0 | 0 | 0 | 0 | 0 | -56403.5631 | -19772.9902 | -12944.7794 | 0 | 0 | 148753.8615 | 0 | 19623.7122 | 172938.302 | 0 | 0 | -148753.8615 | 153314.5898 | 173394.2556 | 72260.7818 | 68.5278 | 3.7442e-05 | 0.4774 | 0.50209 | 0.18706 | 3.8883 | 4.072 | 0.15583 | 0.86233 | 2.1534e-10 | 2.26
146.1369 | 23.5493 | 15.3505 | 19.787 | 41.8994 | 5.6699 | 703.0265 | 0.0722 | 0 | 0.0722 | 0 | 88.0555 | 15.6154 | 0 | 0 | 0 | 0 | 0 | 0 | -57505.4559 | -21552.5601 | -12997.4362 | 0 | 0 | 149484.2467 | 0 | 19953.6108 | 173812.4657 | 0 | 0 | -149484.2467 | 153858.8549 | 174192.5443 | 72611.7145 | 66.9146 | 3.8058e-05 | 0.47164 | 0.51342 | 0.18921 | 3.8463 | 4.0322 | 0.15773 | 0.86149 | 2.1571e-10 | 2.2312
146.361 | 23.2575 | 16.3805 | 21.9119 | 41.3711 | 5.6235 | 714.4024 | 0.071051 | 0 | 0.071051 | 0 | 99.4314 | 15.6154 | 0 | 0 | 0 | 0 | 0 | 0 | -58607.3487 | -23332.1301 | -13050.093 | 0 | 0 | 150217.0013 | 0 | 20283.5093 | 174693.6828 | 0 | 0 | -150217.0013 | 154410.1735 | 174995.0636 | 72963.8939 | 65.3771 | 3.8674e-05 | 0.4664 | 0.52334 | 0.19098 | 3.8081 | 3.9959 | 0.1595 | 0.85939 | 2.1609e-10 | 2.2036
146.5851 | 22.9769 | 17.3747 | 23.9692 | 40.8637 | 5.5793 | 725.7782 | 0.069937 | 0 | 0.069937 | 0 | 110.8072 | 15.6154 | 0 | 0 | 0 | 0 | 0 | 0 | -59709.2415 | -25111.7 | -13102.7498 | 0 | 0 | 150952.1973 | 0 | 20613.4079 | 175581.6842 | 0 | 0 | -150952.1973 | 154968.2763 | 175801.9038 | 73317.3511 | 63.9106 | 3.929e-05 | 0.46157 | 0.53208 | 0.19249 | 3.7732 | 3.9627 | 0.16117 | 0.85651 | 2.1647e-10 | 2.177
146.8092 | 22.7067 | 18.3351 | 25.962 | 40.3759 | 5.5372 | 737.154 | 0.068858 | 0 | 0.068858 | 0 | 122.183 | 15.6154 | 0 | 0 | 0 | 0 | 0 | 0 | -60811.1344 | -26891.2699 | -13155.4066 | 0 | 0 | 151689.9066 | 0 | 20943.3064 | 176476.249 | 0 | 0 | -151689.9066 | 155532.9426 | 176613.1393 | 73672.1156 | 62.5109 | 3.9905e-05 | 0.45709 | 0.5398 | 0.19381 | 3.7412 | 3.9323 | 0.16275 | 0.85312 | 2.1684e-10 | 2.1514
147.0334 | 22.4466 | 19.2631 | 27.8932 | 39.9064 | 5.4969 | 748.5298 | 0.067811 | 0 | 0.067811 | 0 | 133.5588 | 15.6154 | 0 | 0 | 0 | 0 | 0 | 0 | -61913.0272 | -28670.8398 | -13208.0635 | 0 | 0 | 152430.1991 | 0 | 21273.205 | 177377.1957 | 0 | 0 | -152430.1991 | 156103.9908 | 177428.8331 | 74028.2162 | 61.174 | 4.0521e-05 | 0.45288 | 0.54668 | 0.19498 | 3.7118 | 3.9044 | 0.16426 | 0.84943 | 2.1721e-10 | 2.1267
147.3506 | 22.0945 | 20.5247 | 30.5274 | 39.2714 | 5.4429 | 764.6329 | 0.066383 | 0 | 0.066383 | 0 | 149.6619 | 15.6154 | 0 | 0 | 0 | 0 | 0 | 0 | -63472.8233 | -31189.9291 | -13282.6024 | 0 | 0 | 153482.6852 | 0 | 21740.1964 | 178663.1509 | 0 | 0 | -153482.6852 | 156922.9545 | 178591.2314 | 74534.6401 | 59.3816 | 4.1393e-05 | 0.44736 | 0.55519 | 0.19645 | 3.6741 | 3.8686 | 0.16629 | 0.84393 | 2.1773e-10 | 2.0934
147.6679 | 21.7601 | 21.7287 | 33.0513 | 38.6685 | 5.3921 | 780.7361 | 0.065014 | 0 | 0.065014 | 0 | 165.7651 | 15.6154 | 0 | 0 | 0 | 0 | 0 | 0 | -65032.6195 | -33709.0183 | -13357.1413 | 0 | 0 | 154540.6715 | 0 | 22207.1878 | 179961.2623 | 0 | 0 | -154540.6715 | 157754.0745 | 179762.8097 | 75043.8736 | 57.6978 | 4.2265e-05 | 0.44226 | 0.5625 | 0.19775 | 3.6402 | 3.8364 | 0.16821 | 0.83829 | 2.1823e-10 | 2.0617
147.8644 | 21.5613 | 22.4473 | 34.5624 | 38.3101 | 5.3621 | 790.7117 | 0.064194 | 0 | 0.064194 | 0 | 175.7407 | 15.6154 | 0 | 0 | 0 | 0 | 0 | 0 | -65998.8826 | -35269.5446 | -13403.3167 | 0 | 0 | 155198.9055 | 0 | 22496.4798 | 180771.3997 | 0 | 0 | -155198.9055 | 158274.9199 | 180493.2152 | 75360.7734 | 56.7051 | 4.2805e-05 | 0.43941 | 0.56656 | 0.19846 | 3.6211 | 3.8183 | 0.1693 | 0.83498 | 2.1852e-10 | 2.0429
147.8854 | 21.5404 | 22.5231 | 34.7221 | 38.2723 | 5.3589 | 791.7806 | 0.064107 | 0 | 0.064107 | 0 | 176.8096 | 15.6154 | 0 | 0 | 0 | 0 | 0 | 0 | -66102.4249 | -35436.7666 | -13408.2647 | 0 | 0 | 155269.5708 | 0 | 22527.4796 | 180858.4795 | 0 | 0 | -155269.5708 | 158330.9999 | 180571.6909 | 75394.7978 | 56.6009 | 4.2863e-05 | 0.4393 | 0.56703 | 0.19849 | 3.6194 | 3.8167 | 0.16934 | 0.83487 | 2.1854e-10 | 2.0409
147.9065 | 21.5195 | 22.5987 | 34.8813 | 38.2347 | 5.3558 | 792.8496 | 0.064021 | 0 | 0.064021 | 0 | 177.8786 | 15.6154 | 0 | 0 | 0 | 0 | 0 | 0 | -66205.9671 | -35603.9886 | -13413.2128 | 0 | 0 | 155340.2617 | 0 | 22558.4794 | 180945.6094 | 0 | 0 | -155340.2617 | 158387.1301 | 180650.2014 | 75428.8351 | 56.4971 | 4.292e-05 | 0.43919 | 0.56749 | 0.19853 | 3.6178 | 3.8151 | 0.16939 | 0.83476 | 2.1855e-10 | 2.0389
147.9276 | 21.4987 | 22.6741 | 35.0401 | 38.1972 | 5.3526 | 793.9186 | 0.063934 | 0 | 0.063934 | 0 | 178.9476 | 15.6154 | 0 | 0 | 0 | 0 | 0 | 0 | -66309.5094 | -35771.2106 | -13418.1608 | 0 | 0 | 155410.9781 | 0 | 22589.4792 | 181032.7894 | 0 | 0 | -155410.9781 | 158443.3102 | 180728.7467 | 75462.8853 | 56.3937 | 4.2978e-05 | 0.43908 | 0.56795 | 0.19856 | 3.6162 | 3.8135 | 0.16943 | 0.83465 | 2.1856e-10 | 2.0369
147.9486 | 21.478 | 22.7492 | 35.1984 | 38.1598 | 5.3495 | 794.9875 | 0.063849 | 0 | 0.063849 | 0 | 180.0165 | 15.6154 | 0 | 0 | 0 | 0 | 0 | 0 | -66413.0517 | -35938.4326 | -13423.1089 | 0 | 0 | 155481.7201 | 0 | 22620.4789 | 181120.0192 | 0 | 0 | -155481.7201 | 158499.5403 | 180807.327 | 75496.9485 | 56.2907 | 4.3036e-05 | 0.43897 | 0.5684 | 0.19859 | 3.6145 | 3.8119 | 0.16947 | 0.83454 | 2.1858e-10 | 2.035
147.9907 | 21.4367 | 22.8989 | 35.5138 | 38.0854 | 5.3433 | 797.1254 | 0.063677 | 0 | 0.063677 | 0 | 182.1544 | 15.6154 | 0 | 0 | 0 | 0 | 0 | 0 | -66620.1362 | -36272.8766 | -13433.0049 | 0 | 0 | 155623.2812 | 0 | 22682.4785 | 181294.6285 | 0 | 0 | -155623.2812 | 158612.15 | 180964.592 | 75565.1137 | 56.0859 | 4.3152e-05 | 0.43875 | 0.5693 | 0.19865 | 3.6113 | 3.8088 | 0.16956 | 0.83432 | 2.1861e-10 | 2.0311
148.0329 | 21.3956 | 23.0476 | 35.8275 | 38.0115 | 5.3372 | 799.2633 | 0.063507 | 0 | 0.063507 | 0 | 184.2923 | 15.6154 | 0 | 0 | 0 | 0 | 0 | 0 | -66827.2208 | -36607.3206 | -13442.901 | 0 | 0 | 155764.9451 | 0 | 22744.4781 | 181469.4367 | 0 | 0 | -155764.9451 | 158724.9586 | 181121.9967 | 75633.3309 | 55.8826 | 4.3268e-05 | 0.43853 | 0.57018 | 0.19871 | 3.6082 | 3.8057 | 0.16964 | 0.8341 | 2.1863e-10 | 2.0272
148.075 | 21.3549 | 23.1955 | 36.1395 | 37.9381 | 5.3311 | 801.4013 | 0.063338 | 0 | 0.063338 | 0 | 186.4303 | 15.6154 | 0 | 0 | 0 | 0 | 0 | 0 | -67034.3053 | -36941.7646 | -13452.7971 | 0 | 0 | 155906.7121 | 0 | 22806.4777 | 181644.4434 | 0 | 0 | -155906.7121 | 158837.9657 | 181279.5412 | 75701.6001 | 55.6808 | 4.3383e-05 | 0.43831 | 0.57105 | 0.19877 | 3.6051 | 3.8027 | 0.16972 | 0.83388 | 2.1866e-10 | 2.0233
148.1171 | 21.3143 | 23.3425 | 36.4498 | 37.8651 | 5.325 | 803.5392 | 0.063169 | 0 | 0.063169 | 0 | 188.5682 | 15.6154 | 0 | 0 | 0 | 0 | 0 | 0 | -67241.3899 | -37276.2086 | -13462.6932 | 0 | 0 | 156048.5825 | 0 | 22868.4773 | 181819.648 | 0 | 0 | -156048.5825 | 158951.1707 | 181437.2256 | 75769.9215 | 55.4806 | 4.3499e-05 | 0.4381 | 0.57191 | 0.19883 | 3.602 | 3.7997 | 0.16981 | 0.83366 | 2.1869e-10 | 2.0195
148.4567 | 20.9964 | 24.4973 | 38.8925 | 37.2938 | 5.2777 | 820.7791 | 0.061842 | 0 | 0.061842 | 0 | 205.8081 | 15.6154 | 0 | 0 | 0 | 0 | 0 | 0 | -68911.2962 | -39973.1271 | -13542.494 | 0 | 0 | 157196.4322 | 0 | 23368.4349 | 183239.6376 | 0 | 0 | -157196.4322 | 159871.2027 | 182713.9099 | 76322.7811 | 53.9194 | 4.4432e-05 | 0.43648 | 0.57835 | 0.19926 | 3.5787 | 3.777 | 0.17044 | 0.83183 | 2.189e-10 | 1.9893
148.7964 | 20.6935 | 25.5999 | 41.2336 | 36.7511 | 5.2331 | 838.019 | 0.06057 | 0 | 0.06057 | 0 | 223.048 | 15.6154 | 0 | 0 | 0 | 0 | 0 | 0 | -70581.2026 | -42670.0455 | -13622.2948 | 0 | 0 | 158351.1605 | 0 | 23868.3924 | 184672.2522 | 0 | 0 | -158351.1605 | 160803.8598 | 183999.7691 | 76879.0943 | 52.4479 | 4.5366e-05 | 0.43499 | 0.58406 | 0.19963 | 3.5578 | 3.7566 | 0.17102 | 0.83 | 2.191e-10 | 1.9606
149.136 | 20.4047 | 26.6536 | 43.4793 | 36.2348 | 5.191 | 855.2589 | 0.059349 | 0 | 0.059349 | 0 | 240.2879 | 15.6154 | 0 | 0 | 0 | 0 | 0 | 0 | -72251.1089 | -45366.964 | -13702.0956 | 0 | 0 | 159512.8996 | 0 | 24368.35 | 186117.3148 | 0 | 0 | -159512.8996 | 161748.9648 | 185294.869 | 77438.9144 | 51.059 | 4.6299e-05 | 0.43362 | 0.58917 | 0.19995 | 3.5389 | 3.7382 | 0.17156 | 0.82819 | 2.1928e-10 | 1.9333
149.4757 | 20.1292 | 27.6614 | 45.6353 | 35.7433 | 5.1513 | 872.4988 | 0.058176 | 0 | 0.058176 | 0 | 257.5278 | 15.6154 | 0 | 0 | 0 | 0 | 0 | 0 | -73921.0153 | -48063.8825 | -13781.8964 | 0 | 0 | 160681.7751 | 0 | 24868.3076 | 187574.6873 | 0 | 0 | -160681.7751 | 162706.3797 | 186599.2733 | 78002.2927 | 49.7465 | 4.7232e-05 | 0.43236 | 0.59375 | 0.20023 | 3.5218 | 3.7215 | 0.17206 | 0.82642 | 2.1946e-10 | 1.9072
149.8153 | 19.866 | 28.6262 | 47.7068 | 35.2748 | 5.1137 | 889.7388 | 0.057049 | 0 | 0.057049 | 0 | 274.7678 | 15.6154 | 0 | 0 | 0 | 0 | 0 | 0 | -75590.9216 | -50760.801 | -13861.6973 | 0 | 0 | 161857.9077 | 0 | 25368.2652 | 189044.2634 | 0 | 0 | -161857.9077 | 163675.9982 | 187913.0449 | 78569.2793 | 48.5045 | 4.8165e-05 | 0.43119 | 0.59789 | 0.20048 | 3.5062 | 3.7063 | 0.17253 | 0.82473 | 2.1962e-10 | 1.8822
150.3121 | 19.5019 | 29.9648 | 50.5944 | 34.6282 | 5.0623 | 914.9532 | 0.055477 | 0 | 0.055477 | 0 | 299.9822 | 15.6154 | 0 | 0 | 0 | 0 | 0 | 0 | -78033.2574 | -54705.2021 | -13978.4106 | 0 | 0 | 163591.3939 | 0 | 26099.4824 | 191215.4122 | 0 | 0 | -163591.3939 | 165115.9298 | 189851.5194 | 79405.1354 | 46.8043 | 4.953e-05 | 0.42965 | 0.60327 | 0.2008 | 3.4857 | 3.6864 | 0.17315 | 0.82238 | 2.1984e-10 | 1.8477
150.8088 | 19.1606 | 31.2237 | 53.3254 | 34.0237 | 5.0149 | 940.1675 | 0.053989 | 0 | 0.053989 | 0 | 325.1965 | 15.6154 | 0 | 0 | 0 | 0 | 0 | 0 | -80475.5931 | -58649.6032 | -14095.124 | 0 | 0 | 165340.9959 | 0 | 26830.6997 | 193412.3317 | 0 | 0 | -165340.9959 | 166581.632 | 191810.3587 | 80248.9605 | 45.2296 | 5.0895e-05 | 0.42827 | 0.60798 | 0.20107 | 3.4677 | 3.6688 | 0.1737 | 0.8202 | 2.2004e-10 | 1.8154
151.3056 | 18.8403 | 32.4094 | 55.9121 | 33.4576 | 4.971 | 965.3819 | 0.052579 | 0 | 0.052579 | 0 | 350.4109 | 15.6154 | 0 | 0 | 0 | 0 | 0 | 0 | -82917.9289 | -62594.0044 | -14211.8374 | 0 | 0 | 167107.0442 | 0 | 27561.9169 | 195634.9285 | 0 | 0 | -167107.0442 | 168073.0116 | 193789.7581 | 81100.8971 | 43.7679 | 5.226e-05 | 0.42705 | 0.61213 | 0.20131 | 3.4516 | 3.6531 | 0.1742 | 0.81819 | 2.2023e-10 | 1.7851
151.8023 | 18.5391 | 33.5275 | 58.3655 | 32.9268 | 4.9305 | 990.5963 | 0.051241 | 0 | 0.051241 | 0 | 375.6253 | 15.6154 | 0 | 0 | 0 | 0 | 0 | 0 | -85360.2647 | -66538.4055 | -14328.5508 | 0 | 0 | 168889.8559 | 0 | 28293.1341 | 197883.1702 | 0 | 0 | -168889.8559 | 169590.0361 | 195789.9146 | 81961.0837 | 42.4082 | 5.3625e-05 | 0.42595 | 0.61582 | 0.20151 | 3.4373 | 3.6392 | 0.17465 | 0.81635 | 2.2039e-10 | 1.7565
152.2991 | 18.2557 | 34.5832 | 60.6957 | 32.4283 | 4.893 | 1015.8107 | 0.049969 | 0 | 0.049969 | 0 | 400.8397 | 15.6154 | 0 | 0 | 0 | 0 | 0 | 0 | -87802.6004 | -70482.8066 | -14445.2641 | 0 | 0 | 170689.7367 | 0 | 29024.3514 | 200157.0733 | 0 | 0 | -170689.7367 | 171132.722 | 197811.0275 | 82829.6554 | 41.1411 | 5.499e-05 | 0.42496 | 0.61913 | 0.20169 | 3.4245 | 3.6266 | 0.17506 | 0.81466 | 2.2055e-10 | 1.7297
152.7958 | 17.9887 | 35.5811 | 62.9115 | 31.9598 | 4.8583 | 1041.0251 | 0.048758 | 0 | 0.048758 | 0 | 426.0541 | 15.6154 | 0 | 0 | 0 | 0 | 0 | 0 | -90244.9362 | -74427.2077 | -14561.9775 | 0 | 0 | 172506.983 | 0 | 29755.5686 | 202456.6933 | 0 | 0 | -172506.983 | 172701.1247 | 199853.2983 | 83706.7442 | 39.9579 | 5.6355e-05 | 0.42409 | 0.6221 | 0.20185 | 3.4129 | 3.6153 | 0.17542 | 0.81312 | 2.2068e-10 | 1.7044
153.5054 | 17.6334 | 36.9145 | 65.8946 | 31.3378 | 4.8133 | 1077.0443 | 0.047128 | 0 | 0.047128 | 0 | 462.0733 | 15.6154 | 0 | 0 | 0 | 0 | 0 | 0 | -93733.8589 | -80061.8592 | -14728.7048 | 0 | 0 | 175133.6799 | 0 | 30800.1262 | 205786.5459 | 0 | 0 | -175133.6799 | 174986.4197 | 202807.8517 | 84974.7282 | 38.3989 | 5.8305e-05 | 0.423 | 0.62587 | 0.20203 | 3.3982 | 3.601 | 0.17587 | 0.81116 | 2.2086e-10 | 1.6707
154.215 | 17.3059 | 38.149 | 68.6819 | 30.7664 | 4.773 | 1113.0635 | 0.045603 | 0 | 0.045603 | 0 | 498.0925 | 15.6154 | 0 | 0 | 0 | 0 | 0 | 0 | -97222.7817 | -85696.5107 | -14895.432 | 0 | 0 | 177797.2157 | 0 | 31844.6838 | 209169.4094 | 0 | 0 | -177797.2157 | 177324.7256 | 205806.6019 | 86260.727 | 36.9773 | 6.0255e-05 | 0.42207 | 0.62917 | 0.20219 | 3.3854 | 3.5885 | 0.17625 | 0.80945 | 2.2101e-10 | 1.6397
154.9247 | 17.0037 | 39.294 | 71.292 | 30.2406 | 4.7372 | 1149.0828 | 0.044173 | 0 | 0.044173 | 0 | 534.1118 | 15.6154 | 0 | 0 | 0 | 0 | 0 | 0 | -100711.7044 | -91331.1622 | -15062.1593 | 0 | 0 | 180498.3836 | 0 | 32889.2415 | 212605.713 | 0 | 0 | -180498.3836 | 179716.4715 | 208850.1617 | 87565.1038 | 35.6774 | 6.2205e-05 | 0.4213 | 0.63208 | 0.20231 | 3.3742 | 3.5776 | 0.17658 | 0.80798 | 2.2114e-10 | 1.611
155.6343 | 16.7242 | 40.3577 | 73.7409 | 29.756 | 4.7053 | 1185.102 | 0.042831 | 0 | 0.042831 | 0 | 570.131 | 15.6154 | 0 | 0 | 0 | 0 | 0 | 0 | -104200.6272 | -96965.8137 | -15228.8866 | 0 | 0 | 183237.9581 | 0 | 33933.7991 | 216095.9528 | 0 | 0 | -183237.9581 | 182162.1537 | 211939.1528 | 88888.2156 | 34.4852 | 6.4155e-05 | 0.42065 | 0.63468 | 0.2024 | 3.3643 | 3.5679 | 0.17685 | 0.80671 | 2.2126e-10 | 1.5846
156.3439 | 16.4655 | 41.3473 | 76.043 | 29.3089 | 4.677 | 1221.1212 | 0.041567 | 0 | 0.041567 | 0 | 606.1502 | 15.6154 | 0 | 0 | 0 | 0 | 0 | 0 | -107689.55 | -102600.4651 | -15395.6138 | 0 | 0 | 186016.699 | 0 | 34978.3567 | 219640.6786 | 0 | 0 | -186016.699 | 184662.3219 | 215074.205 | 90230.4151 | 33.3892 | 6.6105e-05 | 0.42011 | 0.637 | 0.20248 | 3.3556 | 3.5593 | 0.17708 | 0.80563 | 2.2135e-10 | 1.5601
157.0535 | 16.2258 | 42.269 | 78.2109 | 28.8959 | 4.652 | 1257.1405 | 0.040376 | 0 | 0.040376 | 0 | 642.1695 | 15.6154 | 0 | 0 | 0 | 0 | 0 | 0 | -111178.4727 | -108235.1166 | -15562.3411 | 0 | 0 | 188835.3538 | 0 | 36022.9143 | 223240.4838 | 0 | 0 | -188835.3538 | 187217.5694 | 218255.9561 | 91592.051 | 32.3791 | 6.8054e-05 | 0.41968 | 0.6391 | 0.20253 | 3.3478 | 3.5517 | 0.17726 | 0.80471 | 2.2144e-10 | 1.5373
157.9455 | 15.9488 | 43.3401 | 80.7627 | 28.4208 | 4.625 | 1302.4151 | 0.038973 | 0 | 0.038973 | 0 | 687.4441 | 15.6154 | 0 | 0 | 0 | 0 | 0 | 0 | -115563.902 | -115317.6368 | -15771.9102 | 0 | 0 | 192436.0809 | 0 | 37335.8794 | 227844.427 | 0 | 0 | -192436.0809 | 190508.5476 | 222322.5563 | 93331.6931 | 31.2181 | 7.0505e-05 | 0.41927 | 0.64147 | 0.20257 | 3.3393 | 3.5433 | 0.17743 | 0.80378 | 2.2152e-10 | 1.5111
158.8374 | 15.6964 | 44.3226 | 83.1396 | 27.99 | 4.6024 | 1347.6898 | 0.037664 | 0 | 0.037664 | 0 | 732.7188 | 15.6154 | 0 | 0 | 0 | 0 | 0 | 0 | -119949.3314 | -122400.157 | -15981.4794 | 0 | 0 | 196102.4849 | 0 | 38648.8444 | 232537.7055 | 0 | 0 | -196102.4849 | 193888.8611 | 226465.252 | 95103.2719 | 30.1643 | 7.2956e-05 | 0.41898 | 0.64358 | 0.20259 | 3.3319 | 3.536 | 0.17756 | 0.80306 | 2.2159e-10 | 1.4872
159.7294 | 15.4662 | 45.2252 | 85.3588 | 27.5992 | 4.5837 | 1392.9644 | 0.036439 | 0 | 0.036439 | 0 | 777.9934 | 15.6154 | 0 | 0 | 0 | 0 | 0 | 0 | -124334.7607 | -129482.6772 | -16191.0486 | 0 | 0 | 199836.0018 | 0 | 39961.8095 | 237321.6952 | 0 | 0 | -199836.0018 | 197359.8857 | 230685.3526 | 96907.4658 | 29.2049 | 7.5407e-05 | 0.41881 | 0.64548 | 0.20259 | 3.3255 | 3.5297 | 0.17763 | 0.80254 | 2.2164e-10 | 1.4654
160.6213 | 15.256 | 46.0552 | 87.435 | 27.2446 | 4.5687 | 1438.2391 | 0.035292 | 0 | 0.035292 | 0 | 823.2681 | 15.6154 | 0 | 0 | 0 | 0 | 0 | 0 | -128720.19 | -136565.1974 | -16400.6177 | 0 | 0 | 203638.0581 | 0 | 41274.7745 | 242197.8227 | 0 | 0 | -203638.0581 | 200923.0482 | 234984.1811 | 98744.9507 | 28.3292 | 7.7858e-05 | 0.41874 | 0.64719 | 0.20256 | 3.32 | 3.5241 | 0.17766 | 0.80219 | 2.2168e-10 | 1.4455
161.5133 | 15.064 | 46.8192 | 89.3815 | 26.9228 | 4.5571 | 1483.5137 | 0.034215 | 0 | 0.034215 | 0 | 868.5427 | 15.6154 | 0 | 0 | 0 | 0 | 0 | 0 | -133105.6193 | -143647.7176 | -16610.1869 | 0 | 0 | 207510.0738 | 0 | 42587.7396 | 247167.5576 | 0 | 0 | -207510.0738 | 204579.8181 | 239363.0731 | 100616.401 | 27.5281 | 8.0309e-05 | 0.41876 | 0.64876 | 0.20252 | 3.3152 | 3.5193 | 0.17765 | 0.80199 | 2.217e-10 | 1.4273
162.4053 | 14.8886 | 47.5228 | 91.2096 | 26.6311 | 4.5485 | 1528.7884 | 0.033202 | 0 | 0.033202 | 0 | 913.8174 | 15.6154 | 0 | 0 | 0 | 0 | 0 | 0 | -137491.0487 | -150730.2378 | -16819.756 | 0 | 0 | 211453.465 | 0 | 43900.7046 | 252232.406 | 0 | 0 | -211453.465 | 208331.7014 | 243823.3753 | 102522.4911 | 26.7934 | 8.276e-05 | 0.41886 | 0.65019 | 0.20246 | 3.311 | 3.5151 | 0.17761 | 0.80194 | 2.2172e-10 | 1.4106
163.2972 | 14.7284 | 48.171 | 92.9296 | 26.3669 | 4.5428 | 1574.0631 | 0.032247 | 0 | 0.032247 | 0 | 959.0921 | 15.6154 | 0 | 0 | 0 | 0 | 0 | 0 | -141876.478 | -157812.758 | -17029.3252 | 0 | 0 | 215469.646 | 0 | 45213.6697 | 257393.9061 | 0 | 0 | -215469.646 | 212180.2365 | 248366.4452 | 104463.8955 | 26.1184 | 8.5211e-05 | 0.41904 | 0.65151 | 0.20238 | 3.3075 | 3.5114 | 0.17753 | 0.80202 | 2.2172e-10 | 1.3955
164.2972 | 14.5652 | 48.8375 | 94.7406 | 26.1006 | 4.5396 | 1624.8218 | 0.03124 | 0 | 0.03124 | 0 | 1009.8508 | 15.6154 | 0 | 0 | 0 | 0 | 0 | 0 | -146793.1133 | -165753.1821 | -17264.2794 | 0 | 0 | 220060.6389 | 0 | 46685.6738 | 263297.5159 | 0 | 0 | -220060.6389 | 216611.8421 | 253559.9537 | 106683.3038 | 25.4252 | 8.7959e-05 | 0.41933 | 0.65287 | 0.20228 | 3.3041 | 3.5079 | 0.17741 | 0.80225 | 2.2171e-10 | 1.38
165.2972 | 14.418 | 49.4456 | 96.4382 | 25.8632 | 4.5395 | 1675.5806 | 0.030293 | 0 | 0.030293 | 0 | 1060.6096 | 15.6154 | 0 | 0 | 0 | 0 | 0 | 0 | -151709.7486 | -173693.6062 | -17499.2336 | 0 | 0 | 224746.8966 | 0 | 48157.678 | 269326.8246 | 0 | 0 | -224746.8966 | 221169.1465 | 258861.1536 | 108948.9034 | 24.7923 | 9.0706e-05 | 0.4197 | 0.65412 | 0.20217 | 3.3012 | 3.5049 | 0.17725 | 0.80262 | 2.2168e-10 | 1.3661
166.2972 | 14.2852 | 50.0003 | 98.0326 | 25.6524 | 4.5423 | 1726.3393 | 0.029403 | 0 | 0.029403 | 0 | 1111.3684 | 15.6154 | 0 | 0 | 0 | 0 | 0 | 0 | -156626.3839 | -181634.0303 | -17734.1879 | 0 | 0 | 229530.4179 | 0 | 49629.6822 | 275484.1113 | 0 | 0 | -229530.4179 | 225854.4291 | 264271.9966 | 111261.6518 | 24.2132 | 9.3454e-05 | 0.42016 | 0.65528 | 0.20204 | 3.2989 | 3.5024 | 0.17706 | 0.80313 | 2.2165e-10 | 1.3535
167.2972 | 14.1658 | 50.5058 | 99.5325 | 25.466 | 4.5477 | 1777.0981 | 0.028563 | 0 | 0.028563 | 0 | 1162.1271 | 15.6154 | 0 | 0 | 0 | 0 | 0 | 0 | -161543.0192 | -189574.4544 | -17969.1421 | 0 | 0 | 234413.207 | 0 | 51101.6864 | 281771.6866 | 0 | 0 | -234413.207 | 230670.0003 | 269794.4455 | 113622.5099 | 23.6825 | 9.6202e-05 | 0.42068 | 0.65636 | 0.20189 | 3.2971 | 3.5004 | 0.17684 | 0.80375 | 2.2161e-10 | 1.3422
168.2972 | 14.0586 | 50.966 | 100.9457 | 25.3022 | 4.5556 | 1827.8569 | 0.02777 | 0 | 0.02777 | 0 | 1212.8859 | 15.6154 | 0 | 0 | 0 | 0 | 0 | 0 | -166459.6545 | -197514.8785 | -18204.0963 | 0 | 0 | 239397.2746 | 0 | 52573.6905 | 288191.8891 | 0 | 0 | -239397.2746 | 235618.1986 | 275430.4726 | 116032.4423 | 23.1955 | 9.895e-05 | 0.42127 | 0.65738 | 0.20173 | 3.2956 | 3.4987 | 0.17659 | 0.80449 | 2.2156e-10 | 1.332
169.2972 | 13.9626 | 51.3844 | 102.2793 | 25.1591 | 4.5659 | 1878.6156 | 0.027019 | 0 | 0.027019 | 0 | 1263.6446 | 15.6154 | 0 | 0 | 0 | 0 | 0 | 0 | -171376.2898 | -205455.3026 | -18439.0505 | 0 | 0 | 244484.6382 | 0 | 54045.6947 | 294747.0824 | 0 | 0 | -244484.6382 | 240701.3877 | 281182.0585 | 118492.4179 | 22.7479 | 0.0001017 | 0.42194 | 0.65833 | 0.20155 | 3.2946 | 3.4974 | 0.17631 | 0.80534 | 2.2149e-10 | 1.3229
170.2972 | 13.877 | 51.7639 | 103.5395 | 25.0354 | 4.5784 | 1929.3744 | 0.026308 | 0 | 0.026308 | 0 | 1314.4034 | 15.6154 | 0 | 0 | 0 | 0 | 0 | 0 | -176292.925 | -213395.7267 | -18674.0047 | 0 | 0 | 249677.3227 | 0 | 55517.6989 | 301439.6525 | 0 | 0 | -249677.3227 | 245921.9536 | 287051.1899 | 121003.4093 | 22.3362 | 0.00010445 | 0.42267 | 0.65923 | 0.20137 | 3.2939 | 3.4964 | 0.17601 | 0.8063 | 2.2142e-10 | 1.3148
171.2972 | 13.801 | 52.1074 | 104.7318 | 24.9296 | 4.593 | 1980.1332 | 0.025634 | 0 | 0.025634 | 0 | 1365.1622 | 15.6154 | 0 | 0 | 0 | 0 | 0 | 0 | -181209.5603 | -221336.1508 | -18908.959 | 0 | 0 | 254977.3606 | 0 | 56989.7031 | 308272.0054 | 0 | 0 | -254977.3606 | 251282.3023 | 293039.8589 | 123566.3936 | 21.957 | 0.00010719 | 0.42346 | 0.66008 | 0.20117 | 3.2935 | 3.4958 | 0.17568 | 0.80736 | 2.2135e-10 | 1.3076
171.6886 | 13.7737 | 52.2326 | 105.1812 | 24.8929 | 4.5992 | 2000.0001 | 0.025383 | 0 | 0.025383 | 0 | 1385.0306 | 15.6154 | 0 | 0 | 0 | 0 | 0 | 0 | -183134.073 | -224444.2615 | -19000.9268 | 0 | 0 | 257081.4868 | 0 | 57565.8879 | 310984.7976 | 0 | 0 | -257081.4868 | 253418.9097 | 295416.7401 | 124583.924 | 21.8202 | 0.00010827 | 0.4238 | 0.6604 | 0.20109 | 3.2934 | 3.4956 | 0.17554 | 0.80781 | 2.2131e-10 | 1.3051
171.6914 | 13.7744 | 52.2358 | 105.1294 | 24.8806 | 4.5971 | 2000.0001 | 0.2 | 0 | 0.2 | 0 | 1386.1361 | 15.6154 | 0 | 1.1054 | 1.1054 | 57.7419 | 116.243 | 2.8305 | -183145.0543 | -224341.5906 | -19014.7945 | 27.5108 | 5.083 | 257096.4125 | 0.011054 | 57597.9457 | 311013.9752 | 27.5108 | 5.083 | -257096.4015 | 253416.0295 | 295433.5898 | 124591.1373 | 21.4154 | 0.00010827 | 0.42367 | 0.66037 | 0.20112 | 3.2932 | 3.4954 | 0.17559 | 0.80762 | 2.2133e-10 | 1.3051
171.6941 | 13.7751 | 52.2391 | 105.0777 | 24.8684 | 4.5949 | 2000.0001 | 0.2 | 0 | 0.2 | 0 | 1387.2415 | 15.6154 | 0 | 2.2109 | 2.2109 | 115.4873 | 232.4288 | 5.6681 | -183156.032 | -224238.9769 | -19028.6549 | 55.0081 | 10.1636 | 257111.339 | 0.022109 | 57630.0035 | 311043.1644 | 55.0081 | 10.1636 | -257111.3169 | 253413.1609 | 295450.4414 | 124598.3509 | 21.4169 | 0.00010827 | 0.42355 | 0.66033 | 0.20114 | 3.2929 | 3.4952 | 0.17564 | 0.80744 | 2.2134e-10 | 1.3052
171.6997 | 13.7766 | 52.2455 | 104.9742 | 24.8439 | 4.5906 | 2000.0001 | 0.2 | 0 | 0.2 | 0 | 1389.4524 | 15.6154 | 0 | 4.4218 | 4.4218 | 230.9889 | 464.6288 | 11.3651 | -183177.9767 | -224033.921 | -19056.3542 | 109.962 | 20.3175 | 257141.1942 | 0.044218 | 57694.1191 | 311101.5777 | 109.962 | 20.3175 | -257141.15 | 253407.4586 | 295484.1502 | 124612.7793 | 21.4201 | 0.00010827 | 0.4233 | 0.66026 | 0.2012 | 3.2925 | 3.4948 | 0.17574 | 0.80707 | 2.2137e-10 | 1.3053
171.7052 | 13.778 | 52.2519 | 104.8709 | 24.8194 | 4.5862 | 2000.0001 | 0.2 | 0 | 0.2 | 0 | 1391.6633 | 15.6154 | 0 | 6.6326 | 6.6326 | 346.5047 | 696.6002 | 17.091 | -183199.9072 | -223829.0938 | -19084.0246 | 164.8619 | 30.4619 | 257171.0525 | 0.066326 | 57758.2347 | 311160.0374 | 164.8619 | 30.4619 | -257170.9861 | 253401.8027 | 295517.8666 | 124627.2092 | 21.4232 | 0.00010827 | 0.42306 | 0.66019 | 0.20125 | 3.292 | 3.4944 | 0.17584 | 0.80671 | 2.214e-10 | 1.3054
171.7107 | 13.7794 | 52.2584 | 104.7677 | 24.795 | 4.5819 | 2000.0001 | 0.2 | 0 | 0.2 | 0 | 1393.8741 | 15.6154 | 0 | 8.8435 | 8.8435 | 462.0347 | 928.3434 | 22.8456 | -183221.8234 | -223624.4948 | -19111.6661 | 219.7077 | 40.5967 | 257200.9137 | 0.088435 | 57822.3503 | 311218.5435 | 219.7077 | 40.5967 | -257200.8253 | 253396.1933 | 295551.5905 | 124641.6406 | 21.4263 | 0.00010827 | 0.42282 | 0.66011 | 0.2013 | 3.2915 | 3.494 | 0.17594 | 0.80635 | 2.2142e-10 | 1.3056
171.766 | 13.7935 | 52.3222 | 103.7418 | 24.5522 | 4.5388 | 2000.0001 | 0.2 | 0 | 0.2 | 0 | 1415.983 | 15.6154 | 0 | 30.9524 | 30.9524 | 1618.1112 | 3233.293 | 81.9666 | -183440.2098 | -221590.9867 | -19386.5075 | 765.2115 | 141.4209 | 257499.6928 | 0.30952 | 58463.5062 | 311806.1428 | 765.2115 | 141.4209 | -257499.3833 | 253342.6365 | 295889.2439 | 124786.0356 | 21.4579 | 0.00010827 | 0.42046 | 0.65941 | 0.20183 | 3.2868 | 3.4902 | 0.17693 | 0.80279 | 2.2169e-10 | 1.3069
171.8213 | 13.8078 | 52.3852 | 102.7271 | 24.3121 | 4.4963 | 2000.0001 | 0.2 | 0 | 0.2 | 0 | 1438.0918 | 15.6154 | 0 | 53.0612 | 53.0612 | 2775.5895 | 5515.6856 | 143.9324 | -183657.1944 | -219580.0357 | -19658.5041 | 1305.3771 | 241.2985 | 257798.7762 | 0.53061 | 59104.6622 | 312398.3325 | 1305.3771 | 241.2985 | -257798.2456 | 253293.6703 | 296227.6495 | 124930.5795 | 21.4897 | 0.00010827 | 0.41817 | 0.65871 | 0.20235 | 3.2823 | 3.4864 | 0.1779 | 0.79931 | 2.2195e-10 | 1.3082
171.8765 | 13.8222 | 52.4474 | 101.7236 | 24.0747 | 4.4542 | 2000.0001 | 0.2 | 0 | 0.2 | 0 | 1460.2006 | 15.6154 | 0 | 75.17 | 75.17 | 3934.4516 | 7775.7681 | 208.7101 | -183872.7952 | -217591.3948 | -19927.6886 | 1840.2641 | 340.2402 | 258098.1665 | 0.7517 | 59745.8182 | 312995.0688 | 1840.2641 | 340.2402 | -258097.4148 | 253249.2506 | 296566.8051 | 125075.2737 | 21.5219 | 0.00010827 | 0.41594 | 0.65803 | 0.20286 | 3.2777 | 3.4827 | 0.17885 | 0.79591 | 2.2221e-10 | 1.3096
171.9318 | 13.8367 | 52.5088 | 100.731 | 23.8399 | 4.4125 | 2000.0001 | 0.2 | 0 | 0.2 | 0 | 1482.3095 | 15.6154 | 0 | 97.2788 | 97.2788 | 5094.6801 | 10013.7848 | 276.2676 | -184087.0296 | -215624.8197 | -20194.0934 | 2369.9314 | 438.2562 | 258397.8665 | 0.97279 | 60386.9741 | 313596.3082 | 2369.9314 | 438.2562 | -258396.8937 | 253209.3341 | 296906.7084 | 125220.1192 | 21.5543 | 0.00010827 | 0.41378 | 0.65736 | 0.20336 | 3.2733 | 3.4791 | 0.17979 | 0.79258 | 2.2247e-10 | 1.311
172.3036 | 13.9374 | 52.9018 | 94.3315 | 22.3276 | 4.1443 | 2000.0001 | 0.2 | 0 | 0.2 | 0 | 1631.0143 | 15.6154 | 0 | 245.9837 | 245.9837 | 12932.214 | 24517.1579 | 799.7559 | -185494.188 | -202947.1735 | -21916.8492 | 5802.5956 | 1074.4747 | 260421.9613 | 2.4598 | 64699.4147 | 317753.0593 | 5802.5956 | 1074.4747 | -260419.5014 | 253053.6446 | 299212.1416 | 126198.4155 | 21.7797 | 0.00010827 | 0.4007 | 0.65317 | 0.20646 | 3.2454 | 3.4561 | 0.18565 | 0.77192 | 2.2408e-10 | 1.3205
172.6753 | 14.0432 | 53.2621 | 88.3888 | 20.9255 | 3.8955 | 2000.0001 | 0.2 | 0 | 0.2 | 0 | 1779.7191 | 15.6154 | 0 | 394.6885 | 394.6885 | 20825.7583 | 38102.8549 | 1438.3702 | -186845.3359 | -191187.2036 | -23524.4787 | 9018.5671 | 1672.2476 | 262460.9361 | 3.9469 | 69011.8553 | 322099.2235 | 9018.5671 | 1672.2476 | -262456.9892 | 253087.3682 | 301550.7534 | 127183.9856 | 22.0173 | 0.00010827 | 0.38978 | 0.64947 | 0.20917 | 3.2204 | 3.4354 | 0.19086 | 0.75389 | 2.2555e-10 | 1.3306
173.0471 | 14.1538 | 53.5919 | 82.8701 | 19.6258 | 3.6647 | 2000.0001 | 0.2 | 0 | 0.2 | 0 | 1928.424 | 15.6154 | 0 | 543.3934 | 543.3934 | 28770.6122 | 50836.366 | 2183.4968 | -188145.1743 | -180279.4194 | -25025.5961 | 12033.6535 | 2234.363 | 264515.5052 | 5.4339 | 73324.2959 | 326623.1886 | 12033.6535 | 2234.363 | -264510.0713 | 253298.8926 | 303922.0757 | 128177.175 | 22.2664 | 0.00010827 | 0.38057 | 0.6462 | 0.21154 | 3.1979 | 3.4169 | 0.19548 | 0.73803 | 2.2688e-10 | 1.341
173.4189 | 14.2687 | 53.8936 | 77.7452 | 18.4212 | 3.4507 | 2000.0001 | 0.2 | 0 | 0.2 | 0 | 2077.1288 | 15.6154 | 0 | 692.0982 | 692.0982 | 36762.4225 | 62778.5045 | 3027.1605 | -189398.0563 | -170163.0078 | -26428.1764 | 14862.5376 | 2763.4102 | 266586.3384 | 6.921 | 77636.7365 | 331314.1887 | 14862.5376 | 2763.4102 | -266579.4174 | 253677.4522 | 306325.7309 | 129178.3079 | 22.5267 | 0.00010827 | 0.37273 | 0.6433 | 0.21362 | 3.1777 | 3.4001 | 0.19959 | 0.72397 | 2.2808e-10 | 1.3519
173.7906 | 14.3879 | 54.1692 | 72.986 | 17.3049 | 3.2523 | 2000.0001 | 0.2 | 0 | 0.2 | 0 | 2225.8337 | 15.6154 | 0 | 840.8031 | 840.8031 | 44797.1568 | 73985.7384 | 3961.9773 | -190608.0143 | -160781.5009 | -27739.6036 | 17518.8575 | 3261.7939 | 268674.0653 | 8.408 | 81949.1771 | 336162.2447 | 17518.8575 | 3261.7939 | -268665.6573 | 254213.0676 | 308761.4195 | 130187.6897 | 22.7974 | 0.00010827 | 0.366 | 0.64073 | 0.21542 | 3.1595 | 3.3849 | 0.20326 | 0.71143 | 2.2917e-10 | 1.3632
174.3376 | 14.5705 | 54.5313 | 66.5943 | 15.81 | 2.9864 | 2000.0001 | 0.2 | 0 | 0.2 | 0 | 2444.6142 | 15.6154 | 0 | 1059.5835 | 1059.5835 | 56687.9321 | 89254.4662 | 5487.8796 | -192318.3967 | -148198.855 | -29518.4644 | 21141.308 | 3944.2404 | 271777.6441 | 10.5958 | 88293.8107 | 343559.9218 | 21141.308 | 3944.2404 | -271767.0483 | 255266.1111 | 312402.6399 | 131688.3692 | 23.214 | 0.00010827 | 0.35775 | 0.63747 | 0.21766 | 3.1358 | 3.365 | 0.20794 | 0.69523 | 2.306e-10 | 1.3805
174.8845 | 14.761 | 54.8465 | 60.862 | 14.4746 | 2.7485 | 2000.0001 | 0.2 | 0 | 0.2 | 0 | 2663.3946 | 15.6154 | 0 | 1278.364 | 1278.364 | 68652.7981 | 103196.9437 | 7176.6645 | -193954.6884 | -136942.4594 | -31134.4426 | 24454.1545 | 4571.5781 | 274920.8353 | 12.7836 | 94638.4443 | 351250.9753 | 24454.1545 | 4571.5781 | -274908.0516 | 256612.531 | 316112.2128 | 133208.3835 | 23.6514 | 0.00010827 | 0.35104 | 0.63475 | 0.21946 | 3.1152 | 3.3476 | 0.21192 | 0.68122 | 2.3185e-10 | 1.3986
175.4315 | 14.9591 | 55.1199 | 55.7208 | 13.2822 | 2.5358 | 2000.0001 | 0.2 | 0 | 0.2 | 0 | 2882.1751 | 15.6154 | 0 | 1497.1445 | 1497.1445 | 80682.0483 | 115949.9656 | 9010.6136 | -195526.5959 | -126875.5193 | -32605.2567 | 27490.4843 | 5149.6325 | 278105.285 | 14.9714 | 100983.0778 | 359211.4199 | 27490.4843 | 5149.6325 | -278090.3136 | 258228.342 | 319889.8669 | 134748.5345 | 24.1085 | 0.00010827 | 0.34555 | 0.63246 | 0.22089 | 3.0972 | 3.3323 | 0.21529 | 0.66893 | 2.3293e-10 | 1.4173
175.9784 | 15.1641 | 55.3557 | 51.1097 | 12.2182 | 2.3457 | 2000.0001 | 0.2 | 0 | 0.2 | 0 | 3100.9556 | 15.6154 | 0 | 1715.9249 | 1715.9249 | 92766.9919 | 127636.184 | 10973.8953 | -197042.81 | -117875.3828 | -33946.7382 | 30279.9861 | 5683.6255 | 281332.5333 | 17.1592 | 107327.7114 | 367419.8361 | 30279.9861 | 5683.6255 | -281315.3741 | 260092.1247 | 323735.5322 | 136309.5737 | 24.5845 | 0.00010827 | 0.34101 | 0.63055 | 0.22201 | 3.0814 | 3.3186 | 0.21815 | 0.65802 | 2.3388e-10 | 1.4368
176.5254 | 15.3758 | 55.5578 | 46.9739 | 11.2694 | 2.1758 | 2000.0001 | 0.2 | 0 | 0.2 | 0 | 3319.736 | 15.6154 | 0 | 1934.7054 | 1934.7054 | 104899.842 | 138365.5724 | 13052.3608 | -198511.1177 | -109832.0763 | -35173.0358 | 32849.3022 | 6178.238 | 284604.0303 | 19.347 | 113672.3449 | 375857.1075 | 32849.3022 | 6178.238 | -284584.6832 | 262184.7626 | 327649.311 | 137892.2101 | 25.0789 | 0.00010827 | 0.33724 | 0.62896 | 0.22286 | 3.0673 | 3.3065 | 0.22059 | 0.64823 | 2.3472e-10 | 1.4568
177.0723 | 15.5939 | 55.7298 | 43.2642 | 10.424 | 2.0241 | 2000.0001 | 0.2 | 0 | 0.2 | 0 | 3538.5165 | 15.6154 | 0 | 2153.4859 | 2153.4859 | 117073.6163 | 148236.7341 | 15233.3633 | -199938.5011 | -102646.9965 | -36296.7965 | 35222.3437 | 6637.6647 | 287921.1505 | 21.5348 | 120016.9785 | 384506.1855 | 35222.3437 | 6637.6647 | -287899.6157 | 264489.207 | 331631.4524 | 139497.1165 | 25.5911 | 0.00010827 | 0.33411 | 0.62764 | 0.22349 | 3.0549 | 3.2955 | 0.22266 | 0.63934 | 2.3545e-10 | 1.4775
177.9449 | 15.9542 | 55.9492 | 38.1204 | 9.2634 | 1.8149 | 2000.0001 | 0.2 | 0 | 0.2 | 0 | 3887.5481 | 15.6154 | 0 | 2502.5175 | 2502.5175 | 136563.3541 | 162439.6305 | 18895.4929 | -202147.3799 | -92729.3427 | -37906.9231 | 38658.0965 | 7307.6173 | 293311.0616 | 25.0252 | 130138.8941 | 398703.2403 | 38658.0965 | 7307.6173 | -293286.0365 | 268564.3463 | 338126.9705 | 142105.3205 | 26.4441 | 0.00010827 | 0.33014 | 0.626 | 0.22408 | 3.0376 | 3.2801 | 0.22534 | 0.62663 | 2.3645e-10 | 1.5116
178.8175 | 16.3291 | 56.1103 | 33.7949 | 8.302 | 1.6404 | 2000.0001 | 0.2 | 0 | 0.2 | 0 | 4236.5796 | 15.6154 | 0 | 2851.549 | 2851.549 | 156119.5013 | 174989.9841 | 22750.7334 | -204289.8491 | -84464.2317 | -39323.9388 | 41723.5306 | 7910.6147 | 298825.4593 | 28.5155 | 140260.8097 | 413348.5468 | 41723.5306 | 7910.6147 | -298796.9438 | 273087.7371 | 344799.5748 | 144774.3102 | 27.3404 | 0.00010827 | 0.32715 | 0.62482 | 0.22428 | 3.0229 | 3.2667 | 0.2274 | 0.6153 | 2.3728e-10 | 1.5471
179.6901 | 16.718 | 56.2222 | 30.1567 | 7.5083 | 1.4951 | 2000.0001 | 0.2 | 0 | 0.2 | 0 | 4585.6112 | 15.6154 | 0 | 3200.5806 | 3200.5806 | 175723.2974 | 186150.5432 | 26765.7186 | -206384.6694 | -77588.9152 | -40581.2098 | 44482.6832 | 8457.8063 | 304469.1544 | 32.0058 | 150382.7252 | 428397.9898 | 44482.6832 | 8457.8063 | -304437.1486 | 278015.2645 | 351651.8934 | 147506.4474 | 28.2793 | 0.00010827 | 0.32489 | 0.624 | 0.22417 | 3.0102 | 3.2549 | 0.22898 | 0.60504 | 2.3797e-10 | 1.584
180.5626 | 17.1204 | 56.2923 | 27.096 | 6.8561 | 1.3742 | 2000.0001 | 0.2 | 0 | 0.2 | 0 | 4934.6428 | 15.6154 | 0 | 3549.6122 | 3549.6122 | 195358.8614 | 196142.0474 | 30912.51 | -208447.7219 | -71882.6537 | -41706.6747 | 46989.5048 | 8958.5486 | 310246.776 | 35.4961 | 160504.6408 | 443815.1527 | 46989.5048 | 8958.5486 | -310211.2799 | 283310.5119 | 358687.0025 | 150304.0038 | 29.2606 | 0.00010827 | 0.32319 | 0.62345 | 0.22384 | 2.9992 | 3.2444 | 0.23018 | 0.5956 | 2.3855e-10 | 1.6221
181.4352 | 17.536 | 56.327 | 24.5204 | 6.323 | 1.2739 | 2000.0001 | 0.2 | 0 | 0.2 | 0 | 5283.6744 | 15.6154 | 0 | 3898.6437 | 3898.6437 | 215012.7125 | 205149.9278 | 35167.7019 | -210492.4874 | -67160.0158 | -42723.7389 | 49289.4682 | 9420.6961 | 316162.8293 | 38.9864 | 170626.5564 | 459570.1104 | 49289.4682 | 9420.6961 | -316123.8429 | 288943.554 | 365908.3409 | 153169.1871 | 30.2845 | 0.00010827 | 0.32193 | 0.62311 | 0.22333 | 2.9895 | 3.2349 | 0.23109 | 0.58686 | 2.3904e-10 | 1.6615
182.3078 | 17.9646 | 56.3314 | 22.3522 | 5.8905 | 1.1909 | 2000.0001 | 0.2 | 0 | 0.2 | 0 | 5632.7059 | 15.6154 | 0 | 4247.6753 | 4247.6753 | 234673.3709 | 213329.9458 | 39511.6752 | -212530.4455 | -63265.2404 | -43652.0218 | 51420.9213 | 9850.847 | 322221.7421 | 42.4767 | 180748.472 | 475638.4139 | 51420.9213 | 9850.847 | -322179.2654 | 294889.9419 | 373319.6463 | 156104.1627 | 31.3513 | 0.00010827 | 0.32098 | 0.62294 | 0.2227 | 2.9809 | 3.2264 | 0.23176 | 0.57872 | 2.3946e-10 | 1.7021
183.1804 | 18.4061 | 56.3098 | 20.5263 | 5.5429 | 1.1224 | 2000.0001 | 0.2 | 0 | 0.2 | 0 | 5981.7375 | 15.6154 | 0 | 4596.7069 | 4596.7069 | 254331.0265 | 220812.9303 | 43927.9732 | -214571.4064 | -60067.4986 | -44507.98 | 53416.2231 | 10254.5512 | 328427.9031 | 45.967 | 190870.3876 | 492000.2384 | 53416.2231 | 10254.5512 | -328381.9361 | 301129.8509 | 380924.9099 | 159111.0706 | 32.4619 | 0.00010827 | 0.32029 | 0.62288 | 0.222 | 2.9733 | 3.2187 | 0.23227 | 0.57114 | 2.3982e-10 | 1.7439
184.1804 | 18.9278 | 56.2578 | 18.7843 | 5.2319 | 1.0588 | 2000.0001 | 0.2 | 0 | 0.2 | 0 | 6381.7375 | 15.6154 | 0 | 4996.7069 | 4996.7069 | 276844.5506 | 228675.0441 | 49060.0648 | -216925.1084 | -57116.3936 | -45418.0427 | 55571.1787 | 10690.7977 | 335727.1905 | 49.967 | 202470.3881 | 511091.564 | 55571.1787 | 10690.7977 | -335677.2235 | 308621.1759 | 389884.8419 | 162648.337 | 33.7896 | 0.00010827 | 0.31973 | 0.6229 | 0.22115 | 2.9656 | 3.2108 | 0.23268 | 0.56311 | 2.4017e-10 | 1.7934
185.1804 | 19.4666 | 56.1811 | 17.3514 | 4.9987 | 1.0086 | 2000.0001 | 0.2 | 0 | 0.2 | 0 | 6781.7375 | 15.6154 | 0 | 5396.7069 | 5396.7069 | 299332.3365 | 235902.1777 | 54251.8675 | -219304.5486 | -54800.2688 | -46268.3942 | 57617.3086 | 11104.2886 | 343232.2454 | 53.967 | 214070.3887 | 530529.0316 | 57617.3086 | 11104.2886 | -343178.2783 | 316458.6429 | 399111.7221 | 166286.0831 | 35.1775 | 0.00010827 | 0.31934 | 0.62299 | 0.22029 | 2.9588 | 3.2038 | 0.23296 | 0.55576 | 2.4046e-10 | 1.8444
186.1804 | 20.0224 | 56.0832 | 16.1715 | 4.8298 | 0.96943 | 2000.0001 | 0.2 | 0 | 0.2 | 0 | 7181.7376 | 15.6154 | 0 | 5796.7069 | 5796.7069 | 321785.2004 | 242606.7682 | 59489.2013 | -221718.9109 | -53006.687 | -47073.2146 | 59583.0059 | 11499.8966 | 350949.7541 | 57.967 | 225670.3893 | 550298.6951 | 59583.0059 | 11499.8966 | -350891.7871 | 324628.3058 | 408612.5313 | 170027.5384 | 36.6275 | 0.00010827 | 0.31907 | 0.62311 | 0.21946 | 2.9529 | 3.1976 | 0.23315 | 0.54908 | 2.4072e-10 | 1.8971
187.1804 | 20.5957 | 55.9672 | 15.1987 | 4.7139 | 0.93947 | 2000.0001 | 0.2 | 0 | 0.2 | 0 | 7581.7376 | 15.6154 | 0 | 6196.707 | 6196.707 | 344195.2866 | 248880.8091 | 64760.4137 | -224176.0509 | -51643.655 | -47844.1565 | 61491.7421 | 11881.6761 | 358886.4988 | 61.967 | 237270.3899 | 570390.5454 | 61491.7421 | 11881.6761 | -358824.5318 | 333120.1555 | 418394.5552 | 173875.9701 | 38.1416 | 0.00010827 | 0.31889 | 0.62322 | 0.21868 | 2.9478 | 3.1922 | 0.23329 | 0.54305 | 2.4094e-10 | 1.9514
188.1804 | 21.1865 | 55.8354 | 14.395 | 4.6421 | 0.91726 | 2000.0001 | 0.2 | 0 | 0.2 | 0 | 7981.7376 | 15.6154 | 0 | 6596.707 | 6596.707 | 366555.8166 | 254799.5419 | 70055.9076 | -226682.747 | -50635.931 | -48590.8168 | 63362.9543 | 12253.0219 | 367049.3808 | 65.967 | 248870.3905 | 590797.8527 | 63362.9543 | 12253.0219 | -366983.4138 | 341927.4622 | 428465.3788 | 177834.6961 | 39.7223 | 0.00010827 | 0.31876 | 0.62332 | 0.21796 | 2.9434 | 3.1875 | 0.23338 | 0.53765 | 2.4112e-10 | 2.0074
189.1804 | 21.7954 | 55.6899 | 13.7297 | 4.607 | 0.90161 | 2000.0001 | 0.2 | 0 | 0.2 | 0 | 8381.7376 | 15.6154 | 0 | 6996.707 | 6996.707 | 388860.8818 | 260424.4821 | 75367.7585 | -229244.908 | -49921.9996 | -49321.1201 | 65212.7745 | 12616.7959 | 375445.4394 | 69.967 | 260470.391 | 611516.6274 | 65212.7745 | 12616.7959 | -375375.4724 | 351046.2364 | 438832.8834 | 181907.0967 | 41.3719 | 0.00010827 | 0.31866 | 0.62339 | 0.21731 | 2.9396 | 3.1834 | 0.23345 | 0.53284 | 2.4129e-10 | 2.065
190.1804 | 22.4227 | 55.5321 | 13.1774 | 4.6023 | 0.89155 | 2000.0001 | 0.2 | 0 | 0.2 | 0 | 8781.7376 | 15.6154 | 0 | 7396.707 | 7396.707 | 411105.2739 | 265805.898 | 80689.4014 | -231867.742 | -49451.5925 | -50041.6315 | 67054.6288 | 12975.4287 | 384081.8672 | 73.967 | 272070.3916 | 632545.1781 | 67054.6288 | 12975.4287 | -384007.9002 | 360474.7865 | 449505.2471 | 186096.6236 | 43.0931 | 0.00010827 | 0.31858 | 0.62342 | 0.21673 | 2.9364 | 3.1799 | 0.23351 | 0.52858 | 2.4143e-10 | 2.1245
191.1804 | 23.0689 | 55.3633 | 12.7173 | 4.6232 | 0.8863 | 2000.0001 | 0.2 | 0 | 0.2 | 0 | 9181.7377 | 15.6154 | 0 | 7796.707 | 7796.707 | 433284.3441 | 270984.8432 | 86015.3768 | -234555.898 | -49183.6562 | -50757.8103 | 68899.7311 | 13331.0001 | 392966.0226 | 77.967 | 283670.3922 | 653883.7479 | 68899.7311 | 13331.0001 | -392888.0556 | 370213.3557 | 460490.9463 | 190406.8079 | 44.8886 | 0.00010827 | 0.31851 | 0.62341 | 0.21623 | 2.9337 | 3.177 | 0.23356 | 0.52483 | 2.4155e-10 | 2.1857
192.1804 | 23.7344 | 55.1844 | 12.3326 | 4.6656 | 0.88522 | 2000.0001 | 0.2 | 0 | 0.2 | 0 | 9581.7377 | 15.6154 | 0 | 8196.7071 | 8196.7071 | 455393.8876 | 275994.8217 | 91341.1235 | -237313.5806 | -49084.6865 | -51474.2178 | 70757.4889 | 13685.3039 | 402105.4404 | 81.967 | 295270.3928 | 675534.2154 | 70757.4889 | 13685.3039 | -402023.4734 | 380263.8227 | 471798.757 | 194841.2671 | 46.7614 | 0.00010827 | 0.31844 | 0.62336 | 0.21579 | 2.9314 | 3.1745 | 0.23361 | 0.52153 | 2.4166e-10 | 2.2488
193.1804 | 24.4197 | 54.9964 | 12.0091 | 4.7262 | 0.88776 | 2000.0001 | 0.2 | 0 | 0.2 | 0 | 9981.7377 | 15.6154 | 0 | 8596.7071 | 8596.7071 | 477430.0479 | 280863.1531 | 96662.8102 | -240144.6464 | -49127.364 | -52194.6853 | 72635.8375 | 14039.8986 | 411507.8416 | 85.967 | 306870.3934 | 697499.8495 | 72635.8375 | 14039.8986 | -411421.8746 | 390629.4562 | 483437.757 | 199403.7105 | 48.7145 | 0.00010827 | 0.31838 | 0.62326 | 0.21542 | 2.9295 | 3.1725 | 0.23366 | 0.51863 | 2.4175e-10 | 2.3137
194.1804 | 25.1254 | 54.7996 | 11.7356 | 4.8022 | 0.89349 | 2000.0001 | 0.2 | 0 | 0.2 | 0 | 10381.7377 | 15.6154 | 0 | 8996.7071 | 8996.7071 | 499389.2379 | 285612.0906 | 101977.1978 | -243052.6826 | -49289.4352 | -52922.452 | 74541.5155 | 14396.1486 | 421181.1422 | 89.967 | 318470.3939 | 719785.1063 | 74541.5155 | 14396.1486 | -421091.1752 | 401314.7124 | 495417.3283 | 204097.9442 | 50.7512 | 0.00010827 | 0.31831 | 0.62313 | 0.2151 | 2.928 | 3.1709 | 0.23371 | 0.51609 | 2.4183e-10 | 2.3805
195.1804 | 25.8519 | 54.5946 | 11.5027 | 4.8916 | 0.90205 | 2000.0001 | 0.2 | 0 | 0.2 | 0 | 10781.7377 | 15.6154 | 0 | 9396.7071 | 9396.7071 | 521268.0748 | 290259.7381 | 107281.5277 | -246041.0719 | -49552.7966 | -53660.2764 | 76480.2906 | 14755.257 | 431133.4613 | 93.967 | 330070.3945 | 742395.4637 | 76480.2906 | 14755.257 | -431039.4943 | 412325.0692 | 507747.1592 | 208927.8758 | 52.5219 | 0.00011084 | 0.31824 | 0.62296 | 0.21482 | 2.9268 | 3.1695 | 0.23377 | 0.51386 | 2.4191e-10 | 2.4494
196.1804 | 26.5999 | 54.3817 | 11.3027 | 4.9926 | 0.91313 | 2000.0001 | 0.2 | 0 | 0.2 | 0 | 11181.7378 | 15.6154 | 0 | 9796.7071 | 9796.7071 | 543063.3267 | 294820.8 | 112573.4304 | -249113.0462 | -49902.7435 | -54410.5278 | 78457.1454 | 15118.2923 | 441373.1292 | 97.967 | 341670.3951 | 765337.2851 | 78457.1454 | 15118.2923 | -441275.1622 | 423666.89 | 520437.2475 | 213897.5184 | 52.5219 | 0.00012795 | 0.31816 | 0.62275 | 0.21459 | 2.9259 | 3.1685 | 0.23382 | 0.51188 | 2.4197e-10 | 2.5203
197.1804 | 27.37 | 54.161 | 11.1293 | 5.1038 | 0.92646 | 2000.0001 | 0.2 | 0 | 0.2 | 0 | 11581.7378 | 15.6154 | 0 | 10196.7072 | 10196.7072 | 564771.8683 | 299307.1968 | 117850.8514 | -252271.7307 | -50327.3555 | -55175.261 | 80476.4301 | 15486.21 | 451908.6951 | 101.967 | 353270.3957 | 788617.7082 | 80476.4301 | 15486.21 | -451806.7281 | 435347.3126 | 533497.9031 | 219010.9943 | 52.5219 | 0.00014771 | 0.31809 | 0.62251 | 0.21438 | 2.9252 | 3.1677 | 0.23388 | 0.51014 | 2.4203e-10 | 2.5932
198.1804 | 28.1627 | 53.9328 | 10.9775 | 5.224 | 0.94184 | 2000.0001 | 0.2 | 0 | 0.2 | 0 | 11981.7378 | 15.6154 | 0 | 10596.7072 | 10596.7072 | 586390.6454 | 303728.5682 | 123111.99 | -255520.1797 | -50816.9929 | -55956.2767 | 82541.9877 | 15859.8704 | 462748.9346 | 105.967 | 364870.3963 | 812244.5551 | 82541.9877 | 15859.8704 | -462642.9676 | 447374.1589 | 546939.7521 | 224272.5386 | 52.5219 | 0.00017054 | 0.31801 | 0.62225 | 0.21421 | 2.9246 | 3.1672 | 0.23393 | 0.50858 | 2.4208e-10 | 2.6683
199.1804 | 28.9787 | 53.6971 | 10.8431 | 5.3523 | 0.95908 | 2000.0001 | 0.2 | 0 | 0.2 | 0 | 12381.7378 | 15.6154 | 0 | 10996.7072 | 10996.7072 | 607916.6445 | 308092.6853 | 128355.2499 | -258861.4068 | -51363.8847 | -56755.171 | 84657.2561 | 16240.0536 | 473902.8573 | 109.967 | 376470.3968 | 836226.2588 | 84657.2561 | 16240.0536 | -473792.8903 | 459755.8619 | 560773.7405 | 229686.5025 | 52.5219 | 0.0001969 | 0.31794 | 0.62196 | 0.21406 | 2.9243 | 3.1668 | 0.23398 | 0.50718 | 2.4212e-10 | 2.7456
200.1804 | 29.8186 | 53.454 | 10.7225 | 5.4881 | 0.97802 | 2000.0001 | 0.2 | 0 | 0.2 | 0 | 12781.7378 | 15.6154 | 0 | 11396.7072 | 11396.7072 | 629346.8691 | 312405.7879 | 133579.1987 | -262298.4083 | -51961.7908 | -57573.3765 | 86825.352 | 16627.4719 | 485379.7142 | 113.967 | 388070.3974 | 860571.8042 | 86825.352 | 16627.4719 | -485265.7472 | 472501.4068 | 575011.1383 | 235257.357 | 52.5219 | 0.00021654 | 0.31787 | 0.62166 | 0.21393 | 2.9242 | 3.1666 | 0.23404 | 0.50591 | 2.4216e-10 | 2.8252
201.1804 | 30.6831 | 53.2033 | 10.6129 | 5.6308 | 0.99852 | 2000.0001 | 0.2 | 0 | 0.2 | 0 | 13181.7379 | 15.6154 | 0 | 11796.7072 | 11796.7072 | 650678.3197 | 316672.8612 | 138782.5344 | -265834.1839 | -52605.7264 | -58412.195 | 89049.1395 | 17022.7799 | 497189.0049 | 117.967 | 399670.398 | 885290.6819 | 89049.1395 | 17022.7799 | -497071.0379 | 485620.2839 | 589663.5442 | 240989.6959 | 52.5219 | 0.00021654 | 0.3178 | 0.62133 | 0.21381 | 2.9241 | 3.1665 | 0.23409 | 0.50476 | 2.422e-10 | 2.9071
202.1804 | 31.5728 | 52.945 | 10.5121 | 5.7799 | 1.0205 | 2000.0001 | 0.2 | 0 | 0.2 | 0 | 13581.7379 | 15.6154 | 0 | 12196.7073 | 12196.7073 | 671907.9773 | 320897.8611 | 143964.059 | -269471.7524 | -53291.7353 | -59272.8246 | 91331.2859 | 17426.5837 | 509340.4851 | 121.967 | 411270.3986 | 910392.85 | 91331.2859 | 17426.5837 | -509218.518 | 499122.4514 | 604742.8904 | 246888.2389 | 52.5219 | 0.00021654 | 0.31773 | 0.62098 | 0.2137 | 2.9242 | 3.1666 | 0.23414 | 0.50369 | 2.4223e-10 | 2.9914
203.1804 | 32.4885 | 52.6791 | 10.4181 | 5.9352 | 1.0438 | 2000.0001 | 0.2 | 0 | 0.2 | 0 | 13981.7379 | 15.6154 | 0 | 12596.7073 | 12596.7073 | 693032.7905 | 325083.8992 | 149122.6557 | -273214.1654 | -54016.706 | -60156.3822 | 93674.3072 | 17839.4483 | 521844.1735 | 125.967 | 422870.3992 | 935888.7055 | 93674.3072 | 17839.4483 | -521718.2065 | 513018.3063 | 620261.4475 | 252957.8354 | 52.5219 | 0.00021654 | 0.31767 | 0.62061 | 0.2136 | 2.9245 | 3.1668 | 0.23418 | 0.5027 | 2.4226e-10 | 3.0782
204.1804 | 33.4308 | 52.4053 | 10.3294 | 6.0963 | 1.0684 | 2000.0001 | 0.2 | 0 | 0.2 | 0 | 14381.7379 | 15.6154 | 0 | 12996.7073 | 12996.7073 | 714049.6644 | 329233.3943 | 154257.2707 | -277064.5176 | -54778.2198 | -61063.9214 | 96080.6054 | 18261.9041 | 534710.3594 | 129.967 | 434470.3997 | 961789.0612 | 96080.6054 | 18261.9041 | -534580.3923 | 527318.6614 | 636231.8295 | 259203.4672 | 52.5219 | 0.00021654 | 0.31761 | 0.62023 | 0.21351 | 2.9248 | 3.1671 | 0.23422 | 0.50178 | 2.4228e-10 | 3.1675
205.1804 | 34.4004 | 52.1236 | 10.2446 | 6.2632 | 1.0943 | 2000.0001 | 0.2 | 0 | 0.2 | 0 | 14781.7379 | 15.6154 | 0 | 13396.7073 | 13396.7073 | 734955.4515 | 333348.1959 | 159366.8991 | -281025.9567 | -55574.427 | -61996.4472 | 98552.4983 | 18694.452 | 547949.6092 | 133.967 | 446070.4003 | 988105.1287 | 98552.4983 | 18694.452 | -547815.6421 | 542034.7284 | 652666.9994 | 265630.2517 | 52.5219 | 0.00021654 | 0.31756 | 0.61984 | 0.21341 | 2.9252 | 3.1675 | 0.23426 | 0.5009 | 2.4231e-10 | 3.2593
206.1804 | 35.3982 | 51.8338 | 10.1628 | 6.4356 | 1.1213 | 2000.0001 | 0.2 | 0 | 0.2 | 0 | 15181.738 | 15.6154 | 0 | 13796.7073 | 13796.7073 | 755746.9448 | 337429.6853 | 164450.5719 | -285101.6896 | -56403.9464 | -62954.9287 | 101092.2446 | 19137.5689 | 561572.7738 | 137.967 | 457670.4009 | 1014848.5053 | 101092.2446 | 19137.5689 | -561434.8068 | 557178.1044 | 669580.2739 | 272243.4454 | 52.5219 | 0.00021654 | 0.31752 | 0.61943 | 0.21332 | 2.9258 | 3.168 | 0.23429 | 0.50006 | 2.4232e-10 | 3.3539
207.1804 | 36.4249 | 51.5358 | 10.0831 | 6.6135 | 1.1494 | 2000.0001 | 0.2 | 0 | 0.2 | 0 | 15581.738 | 15.6154 | 0 | 14196.7074 | 14196.7074 | 776420.8713 | 341478.8588 | 169507.3465 | -289294.9892 | -57265.7818 | -63940.3082 | 103702.0632 | 19591.7108 | 575590.9954 | 141.967 | 469270.4015 | 1042031.1643 | 103702.0632 | 19591.7108 | -575449.0284 | 572760.7628 | 686985.3287 | 279048.4468 | 52.5219 | 0.00021654 | 0.31748 | 0.619 | 0.21323 | 2.9264 | 3.1686 | 0.23432 | 0.49925 | 2.4234e-10 | 3.4511
208.1804 | 37.4811 | 51.2293 | 10.0046 | 6.7969 | 1.1786 | 2000.0001 | 0.2 | 0 | 0.2 | 0 | 15981.738 | 15.6154 | 0 | 14596.7074 | 14596.7074 | 796973.8873 | 345496.3947 | 174536.2989 | -293609.1994 | -58159.2547 | -64953.5101 | 106384.1498 | 20057.3171 | 590015.7141 | 145.967 | 480870.4021 | 1069665.4483 | 106384.1498 | 20057.3171 | -589869.7471 | 588795.0463 | 704896.204 | 286050.7994 | 52.5219 | 0.00021654 | 0.31745 | 0.61857 | 0.21314 | 2.9271 | 3.1693 | 0.23434 | 0.49846 | 2.4235e-10 | 3.5512
209.1804 | 38.5679 | 50.9141 | 9.9269 | 6.9858 | 1.2089 | 2000.0001 | 0.2 | 0 | 0.2 | 0 | 16381.738 | 15.6154 | 0 | 14996.7074 | 14996.7074 | 817402.5744 | 349482.7093 | 179536.5165 | -298047.7384 | -59083.9489 | -65995.4467 | 109140.6896 | 20534.813 | 604858.6746 | 149.967 | 492470.4026 | 1097764.0652 | 109140.6896 | 20534.813 | -604708.7075 | 605293.6625 | 723327.3085 | 293256.1948 | 52.5219 | 0.00021654 | 0.31743 | 0.61811 | 0.21305 | 2.9279 | 3.17 | 0.23436 | 0.49769 | 2.4236e-10 | 3.6542
210.1804 | 39.6858 | 50.5902 | 9.8495 | 7.1801 | 1.2401 | 2000.0001 | 0.2 | 0 | 0.2 | 0 | 16781.738 | 15.6154 | 0 | 15396.7074 | 15396.7074 | 837703.4361 | 353438.002 | 184507.0932 | -302614.1028 | -60039.665 | -67067.0243 | 111973.8676 | 21024.6123 | 620131.9326 | 153.967 | 504070.4032 | 1126340.0845 | 111973.8676 | 21024.6123 | -619977.9656 | 622269.6813 | 742293.4252 | 300670.4761 | 52.5219 | 0.00021654 | 0.31742 | 0.61765 | 0.21295 | 2.9287 | 3.1709 | 0.23436 | 0.49694 | 2.4237e-10 | 3.7601
211.1804 | 40.8358 | 50.2571 | 9.7719 | 7.3799 | 1.2724 | 2000.0001 | 0.2 | 0 | 0.2 | 0 | 17181.7381 | 15.6154 | 0 | 15796.7074 | 15796.7074 | 857872.8948 | 357362.2926 | 189447.1251 | -307311.8703 | -61026.3832 | -68169.1467 | 114885.8774 | 21527.1196 | 635847.8614 | 157.967 | 515670.4038 | 1155406.9364 | 114885.8774 | 21527.1196 | -635689.8943 | 639736.5326 | 761809.7148 | 308299.6399 | 52.5219 | 0.00021654 | 0.31742 | 0.61717 | 0.21284 | 2.9297 | 3.1718 | 0.23437 | 0.4962 | 2.4238e-10 | 3.8691
212.1804 | 42.0187 | 49.9148 | 9.6939 | 7.5853 | 1.3057 | 2000.0001 | 0.2 | 0 | 0.2 | 0 | 17581.7381 | 15.6154 | 0 | 16196.7075 | 16196.7075 | 877907.29 | 361255.4516 | 194355.7067 | -312144.7012 | -62044.2331 | -69302.7192 | 117878.9276 | 22042.7317 | 652019.1575 | 161.967 | 527270.4044 | 1184978.4113 | 117878.9276 | 22042.7317 | -651857.1904 | 657708.0069 | 781891.7207 | 316149.8402 | 52.5219 | 0.00021654 | 0.31743 | 0.61667 | 0.21273 | 2.9307 | 3.1728 | 0.23436 | 0.49546 | 2.4238e-10 | 3.9811
213.1804 | 43.2354 | 49.5631 | 9.615 | 7.7963 | 1.3399 | 2000.0001 | 0.2 | 0 | 0.2 | 0 | 17981.7381 | 15.6154 | 0 | 16596.7075 | 16596.7075 | 897802.8763 | 365117.2249 | 199231.9288 | -317116.3411 | -63093.4685 | -70468.6514 | 120955.2467 | 22571.8395 | 668658.8467 | 165.967 | 538870.405 | 1215068.6592 | 120955.2467 | 22571.8395 | -668492.8797 | 676198.2543 | 802555.3721 | 324227.3902 | 52.5219 | 0.00021654 | 0.31744 | 0.61616 | 0.21262 | 2.9319 | 3.1738 | 0.23435 | 0.49472 | 2.4238e-10 | 4.0964
214.1804 | 44.4866 | 49.2016 | 9.5351 | 8.0129 | 1.3751 | 2000.0001 | 0.2 | 0 | 0.2 | 0 | 18381.7381 | 15.6154 | 0 | 16996.7075 | 16996.7075 | 917555.8219 | 368947.2551 | 204074.8757 | -322230.6216 | -64174.4472 | -71667.8587 | 124117.0875 | 23114.8292 | 685780.2901 | 169.967 | 550470.4055 | 1245692.1914 | 124117.0875 | 23114.8292 | -685610.3231 | 695221.7859 | 823816.9875 | 332538.7654 | 52.5219 | 0.00021654 | 0.31747 | 0.61564 | 0.2125 | 2.9331 | 3.175 | 0.23433 | 0.49399 | 2.4237e-10 | 4.215
215.1804 | 45.7734 | 48.8303 | 9.4541 | 8.2353 | 1.4112 | 2000.0001 | 0.2 | 0 | 0.2 | 0 | 18781.7381 | 15.6154 | 0 | 17396.7075 | 17396.7075 | 937162.2081 | 372745.0975 | 208883.6241 | -327491.4616 | -65287.6136 | -72901.2646 | 127366.7298 | 23672.0829 | 703397.1887 | 173.967 | 562070.4061 | 1276863.8801 | 127366.7298 | 23672.0829 | -703223.2216 | 714793.474 | 845693.2776 | 341090.6059 | 52.5219 | 0.00021654 | 0.31751 | 0.6151 | 0.21237 | 2.9344 | 3.1762 | 0.2343 | 0.49325 | 2.4237e-10 | 4.3369
216.1804 | 47.0965 | 48.4488 | 9.3716 | 8.4635 | 1.4483 | 2000.0001 | 0.2 | 0 | 0.2 | 0 | 19181.7382 | 15.6154 | 0 | 17796.7075 | 17796.7075 | 956618.028 | 376510.2347 | 213657.2417 | -332902.8679 | -66433.4853 | -74169.8012 | 130706.4827 | 24243.9799 | 721523.5888 | 177.967 | 573670.4067 | 1308598.96 | 130706.4827 | 24243.9799 | -721345.6218 | 734928.5533 | 868201.3477 | 349889.7189 | 52.5219 | 0.00021654 | 0.31756 | 0.61454 | 0.21223 | 2.9358 | 3.1775 | 0.23426 | 0.49251 | 2.4236e-10 | 4.4622
217.1804 | 48.4568 | 48.057 | 9.2876 | 8.6975 | 1.4863 | 2000.0001 | 0.2 | 0 | 0.2 | 0 | 19581.7382 | 15.6154 | 0 | 18196.7076 | 18196.7076 | 975919.1864 | 380242.0877 | 218394.7865 | -338468.9356 | -67612.641 | -75474.4106 | 134138.6855 | 24830.8969 | 740173.8869 | 181.967 | 585270.4073 | 1340913.0286 | 134138.6855 | 24830.8969 | -739991.9199 | 755642.6213 | 891358.6989 | 358943.0804 | 52.5219 | 0.00021654 | 0.31763 | 0.61397 | 0.21208 | 2.9373 | 3.1789 | 0.23421 | 0.49176 | 2.4234e-10 | 4.5911
218.1804 | 49.8554 | 47.6546 | 9.202 | 8.9376 | 1.5253 | 2000.0001 | 0.2 | 0 | 0.2 | 0 | 19981.7382 | 15.6154 | 0 | 18596.7076 | 18596.7076 | 995061.5001 | 383940.026 | 223095.3062 | -344193.8481 | -68825.7116 | -76816.0451 | 137665.7091 | 25433.2089 | 759362.8335 | 185.967 | 596870.4079 | 1373822.0468 | 137665.7091 | 25433.2089 | -759176.8664 | 776951.639 | 915183.2292 | 368257.8376 | 52.5219 | 0.00021654 | 0.31771 | 0.61338 | 0.21192 | 2.9389 | 3.1804 | 0.23415 | 0.49101 | 2.4233e-10 | 4.7236
219.1804 | 51.293 | 47.2414 | 9.1147 | 9.1837 | 1.5651 | 2000.0001 | 0.2 | 0 | 0.2 | 0 | 20381.7382 | 15.6154 | 0 | 18996.7076 | 18996.7076 | 1014040.6974 | 387603.3751 | 227757.8383 | -350081.877 | -70073.3713 | -78195.6673 | 141289.9553 | 26051.2886 | 779105.5371 | 189.967 | 608470.4084 | 1407342.339 | 141289.9553 | 26051.2886 | -778915.57 | 798871.9305 | 939693.2342 | 377841.3106 | 52.5219 | 0.00021654 | 0.3178 | 0.61277 | 0.21175 | 2.9406 | 3.182 | 0.23409 | 0.49025 | 2.4231e-10 | 4.8598
220.1804 | 52.7706 | 46.8172 | 9.0255 | 9.4359 | 1.606 | 2000.0001 | 0.2 | 0 | 0.2 | 0 | 20781.7382 | 15.6154 | 0 | 19396.7076 | 19396.7076 | 1032852.4191 | 391231.4238 | 232381.4098 | -356137.3813 | -71356.3314 | -79614.25 | 145013.8567 | 26685.5074 | 799417.4678 | 193.967 | 620070.409 | 1441490.5922 | 145013.8567 | 26685.5074 | -799223.5007 | 821420.1831 | 964907.4057 | 387700.9935 | 52.5219 | 0.00021654 | 0.31791 | 0.61214 | 0.21157 | 2.9424 | 3.1836 | 0.23401 | 0.48949 | 2.4228e-10 | 4.9998
221.1804 | 54.2892 | 46.3818 | 8.9345 | 9.6942 | 1.6477 | 2000.0001 | 0.2 | 0 | 0.2 | 0 | 21181.7383 | 15.6154 | 0 | 19796.7076 | 19796.7076 | 1051492.2197 | 394823.4297 | 236965.0378 | -362364.8069 | -72675.3344 | -81072.7763 | 148839.8759 | 27336.2348 | 820314.4598 | 197.967 | 631670.4096 | 1476283.8554 | 148839.8759 | 27336.2348 | -820116.4928 | 844613.4458 | 990844.831 | 397844.556 | 52.5219 | 0.00021654 | 0.31803 | 0.61149 | 0.21138 | 2.9443 | 3.1854 | 0.23392 | 0.48871 | 2.4226e-10 | 5.1437
222.1804 | 55.8496 | 45.9349 | 8.8415 | 9.9589 | 1.6903 | 2000.0001 | 0.2 | 0 | 0.2 | 0 | 21581.7383 | 15.6154 | 0 | 20196.7077 | 20196.7077 | 1069955.5678 | 398378.6243 | 241507.7299 | -368768.685 | -74031.1486 | -82572.2384 | 152770.5036 | 28003.8386 | 841812.7141 | 201.967 | 643270.4102 | 1511739.5378 | 152770.5036 | 28003.8386 | -841610.747 | 868469.1276 | 1017524.9904 | 408279.8443 | 52.5219 | 0.00021654 | 0.31817 | 0.61082 | 0.21118 | 2.9464 | 3.1873 | 0.23381 | 0.48793 | 2.4223e-10 | 5.2916
223.1804 | 57.4529 | 45.4765 | 8.7465 | 10.2299 | 1.7339 | 2000.0001 | 0.2 | 0 | 0.2 | 0 | 21981.7383 | 15.6154 | 0 | 20596.7077 | 20596.7077 | 1088237.8483 | 401896.2174 | 246008.4851 | -375353.6306 | -75424.5642 | -84113.6374 | 156808.2569 | 28688.6841 | 863928.7996 | 205.967 | 654870.4108 | 1547875.4059 | 156808.2569 | 28688.6841 | -863722.8326 | 893004.9951 | 1044967.7535 | 419014.8817 | 52.5219 | 0.00021654 | 0.31833 | 0.61013 | 0.21096 | 2.9486 | 3.1893 | 0.23369 | 0.48713 | 2.4219e-10 | 5.4435
223.1824 | 57.4561 | 45.4755 | 8.7463 | 10.2304 | 1.734 | 2000.0001 | 0.2 | 0 | 0.2 | 0 | 21982.5383 | 15.6154 | 0 | 20597.5077 | 20597.5077 | 1088274.2291 | 401903.2145 | 246017.444 | -375366.9842 | -75427.3892 | -84116.7628 | 156816.441 | 28690.0713 | 863973.6593 | 205.975 | 654893.6108 | 1547948.3682 | 156816.441 | 28690.0713 | -863767.6842 | 893054.7574 | 1045023.4132 | 419036.6562 | 52.5219 | 0.00021654 | 0.31833 | 0.61013 | 0.21096 | 2.9486 | 3.1894 | 0.23369 | 0.48713 | 2.4219e-10 | 5.4438
223.1844 | 57.4594 | 45.4746 | 8.7461 | 10.231 | 1.7341 | 2000.0001 | 0.2 | 0 | 0.2 | 0 | 21983.3383 | 15.6154 | 0 | 20598.3077 | 20598.3077 | 1088310.6092 | 401910.2115 | 246026.4029 | -375380.3386 | -75430.2142 | -84119.8883 | 156824.6256 | 28691.4585 | 864018.5215 | 205.983 | 654916.8108 | 1548021.3332 | 156824.6256 | 28691.4585 | -863812.5384 | 893104.5225 | 1045079.0761 | 419058.4319 | 52.5219 | 0.00021654 | 0.31833 | 0.61012 | 0.21096 | 2.9486 | 3.1894 | 0.23369 | 0.48713 | 2.4219e-10 | 5.4441
223.1864 | 57.4626 | 45.4737 | 8.7459 | 10.2315 | 1.7342 | 2000.0001 | 0.2 | 0 | 0.2 | 0 | 21984.1383 | 15.6154 | 0 | 20599.1077 | 20599.1077 | 1088346.9885 | 401917.2083 | 246035.3615 | -375393.6938 | -75433.0394 | -84123.0139 | 156832.8106 | 28692.8458 | 864063.3862 | 205.991 | 654940.0108 | 1548094.3011 | 156832.8106 | 28692.8458 | -863857.3952 | 893154.2903 | 1045134.7421 | 419080.2089 | 52.5219 | 0.00021654 | 0.31833 | 0.61012 | 0.21096 | 2.9486 | 3.1894 | 0.23369 | 0.48713 | 2.4219e-10 | 5.4444
223.1884 | 57.4659 | 45.4727 | 8.7457 | 10.2321 | 1.7342 | 2000.0001 | 0.2 | 0 | 0.2 | 0 | 21984.9383 | 15.6154 | 0 | 20599.9077 | 20599.9077 | 1088383.3671 | 401924.2049 | 246044.32 | -375407.0497 | -75435.8648 | -84126.1398 | 156840.996 | 28694.2332 | 864108.2535 | 205.999 | 654963.2108 | 1548167.2718 | 156840.996 | 28694.2332 | -863902.2544 | 893204.061 | 1045190.4112 | 419101.9871 | 52.5219 | 0.00021654 | 0.31833 | 0.61012 | 0.21096 | 2.9486 | 3.1894 | 0.23369 | 0.48713 | 2.4219e-10 | 5.4447
223.1904 | 57.4691 | 45.4718 | 8.7455 | 10.2326 | 1.7343 | 2000.0001 | 0.2 | 0 | 0.2 | 0 | 21985.7383 | 15.6154 | 0 | 20600.7077 | 20600.7077 | 1088419.7449 | 401931.2014 | 246053.2783 | -375420.4063 | -75438.6903 | -84129.2658 | 156849.1819 | 28695.6206 | 864153.1233 | 206.007 | 654986.4108 | 1548240.2452 | 156849.1819 | 28695.6206 | -863947.1162 | 893253.8345 | 1045246.0835 | 419123.7665 | 52.5219 | 0.00021654 | 0.31833 | 0.61012 | 0.21096 | 2.9486 | 3.1894 | 0.23369 | 0.48713 | 2.4219e-10 | 5.445
223.1944 | 57.4756 | 45.47 | 8.7451 | 10.2337 | 1.7345 | 2000.0001 | 0.2 | 0 | 0.2 | 0 | 21987.3383 | 15.6154 | 0 | 20602.3077 | 20602.3077 | 1088492.4983 | 401945.194 | 246071.1943 | -375447.1218 | -75444.3418 | -84135.5183 | 156865.5549 | 28698.3957 | 864242.8705 | 206.023 | 655032.8108 | 1548386.2006 | 156865.5549 | 28698.3957 | -864036.8475 | 893353.3898 | 1045357.4374 | 419167.329 | 52.5219 | 0.00021654 | 0.31833 | 0.61012 | 0.21096 | 2.9486 | 3.1894 | 0.23369 | 0.48712 | 2.4219e-10 | 5.4456
223.1984 | 57.4821 | 45.4681 | 8.7448 | 10.2348 | 1.7347 | 2000.0001 | 0.2 | 0 | 0.2 | 0 | 21988.9383 | 15.6154 | 0 | 20603.9077 | 20603.9077 | 1088565.2487 | 401959.1859 | 246089.1097 | -375473.8403 | -75449.994 | -84141.7715 | 156881.9297 | 28701.171 | 864332.6279 | 206.039 | 655079.2108 | 1548532.167 | 156881.9297 | 28701.171 | -864126.5888 | 893452.9563 | 1045468.8038 | 419210.8965 | 52.5219 | 0.00021654 | 0.31833 | 0.61011 | 0.21096 | 2.9486 | 3.1894 | 0.23369 | 0.48712 | 2.4219e-10 | 5.4462
223.2024 | 57.4886 | 45.4662 | 8.7444 | 10.2359 | 1.7349 | 2000.0001 | 0.2 | 0 | 0.2 | 0 | 21990.5383 | 15.6154 | 0 | 20605.5077 | 20605.5077 | 1088637.9962 | 401973.1772 | 246107.0244 | -375500.5617 | -75455.6467 | -84148.0254 | 156898.3063 | 28703.9467 | 864422.3954 | 206.055 | 655125.6108 | 1548678.1447 | 156898.3063 | 28703.9467 | -864216.3404 | 893552.5339 | 1045580.1828 | 419254.4689 | 52.5219 | 0.00021654 | 0.31834 | 0.61011 | 0.21096 | 2.9486 | 3.1894 | 0.23369 | 0.48712 | 2.4219e-10 | 5.4469
223.2424 | 57.5537 | 45.4476 | 8.7405 | 10.2469 | 1.7366 | 2000.0001 | 0.2 | 0 | 0.2 | 0 | 22006.5383 | 15.6154 | 0 | 20621.5077 | 20621.5077 | 1089365.3072 | 402113.0563 | 246286.1337 | -375767.9397 | -75512.2079 | -84210.6024 | 157062.1686 | 28731.7186 | 865320.6301 | 206.215 | 655589.6108 | 1550138.5364 | 157062.1686 | 28731.7186 | -865114.415 | 894548.9256 | 1046694.662 | 419690.4642 | 52.5219 | 0.00021654 | 0.31834 | 0.61008 | 0.21095 | 2.9487 | 3.1895 | 0.23369 | 0.48708 | 2.4219e-10 | 5.453
223.2824 | 57.6188 | 45.429 | 8.7367 | 10.2579 | 1.7384 | 2000.0001 | 0.2 | 0 | 0.2 | 0 | 22022.5383 | 15.6154 | 0 | 20637.5077 | 20637.5077 | 1090092.3206 | 402252.8739 | 246465.1741 | -376035.6154 | -75568.8307 | -84273.2481 | 157226.2066 | 28759.5187 | 866219.882 | 206.375 | 656053.6108 | 1551600.0472 | 157226.2066 | 28759.5187 | -866013.5069 | 895546.4364 | 1047810.3957 | 420126.9529 | 52.5219 | 0.00021654 | 0.31835 | 0.61006 | 0.21094 | 2.9488 | 3.1896 | 0.23368 | 0.48705 | 2.4219e-10 | 5.4592
223.3224 | 57.684 | 45.4104 | 8.7328 | 10.2689 | 1.7402 | 2000.0001 | 0.2 | 0 | 0.2 | 0 | 22038.5383 | 15.6154 | 0 | 20653.5077 | 20653.5077 | 1090819.036 | 402392.6299 | 246644.1456 | -376303.589 | -75625.515 | -84335.9628 | 157390.4205 | 28787.347 | 867120.1521 | 206.535 | 656517.6108 | 1553062.6732 | 157390.4205 | 28787.347 | -866913.6171 | 896545.0624 | 1048927.3662 | 420563.9357 | 52.5219 | 0.00021654 | 0.31839 | 0.61005 | 0.21091 | 2.949 | 3.1897 | 0.23365 | 0.48708 | 2.4218e-10 | 5.4654
223.3624 | 57.7493 | 45.3918 | 8.729 | 10.2799 | 1.7419 | 2000.0001 | 0.2 | 0 | 0.2 | 0 | 22054.5383 | 15.6154 | 0 | 20669.5077 | 20669.5077 | 1091545.4532 | 402532.3244 | 246823.0483 | -376571.8609 | -75682.2609 | -84398.7462 | 157554.8104 | 28815.2036 | 868021.4416 | 206.695 | 656981.6109 | 1554526.4105 | 157554.8104 | 28815.2036 | -867814.7465 | 897544.7996 | 1050045.555 | 421001.413 | 52.5219 | 0.00021654 | 0.31844 | 0.61004 | 0.21089 | 2.9492 | 3.1899 | 0.23362 | 0.4871 | 2.4217e-10 | 5.4716
223.5965 | 58.1325 | 45.2824 | 8.7065 | 10.3445 | 1.7523 | 2000.0001 | 0.2 | 0 | 0.2 | 0 | 22148.1885 | 15.6154 | 0 | 20763.1579 | 20763.1579 | 1095791.2774 | 403348.7405 | 247868.8107 | -378148.0881 | -76015.6371 | -84767.6062 | 158520.549 | 28978.8201 | 873317.3192 | 207.6315 | 659697.4666 | 1563116.2162 | 158520.549 | 28978.8201 | -873109.6877 | 903418.7496 | 1056614.9668 | 423571.9758 | 52.5219 | 0.00021654 | 0.31869 | 0.61001 | 0.21074 | 2.9504 | 3.1909 | 0.23343 | 0.48724 | 2.4211e-10 | 5.5079
223.8306 | 58.5178 | 45.1725 | 8.684 | 10.4095 | 1.7627 | 2000.0001 | 0.2 | 0 | 0.2 | 0 | 22241.8387 | 15.6154 | 0 | 20856.8081 | 20856.8081 | 1100026.8351 | 404163.0482 | 248912.2186 | -379734.5818 | -76351.1218 | -85138.8205 | 159492.3568 | 29143.4099 | 878648.3359 | 208.5681 | 662413.3224 | 1571744.3103 | 159492.3568 | 29143.4099 | -878439.7679 | 909330.9879 | 1063226.3443 | 426159.5854 | 52.5219 | 0.00021654 | 0.31895 | 0.60997 | 0.21059 | 2.9516 | 3.1919 | 0.23324 | 0.48738 | 2.4205e-10 | 5.5444
224.0648 | 58.9051 | 45.0622 | 8.6614 | 10.4748 | 1.7732 | 2000.0001 | 0.2 | 0 | 0.2 | 0 | 22335.4889 | 15.6154 | 0 | 20950.4583 | 20950.4583 | 1104252.0829 | 404975.2481 | 249953.2757 | -381331.3854 | -76688.7141 | -85512.3858 | 160470.2661 | 29308.9775 | 884014.6797 | 209.5046 | 665129.1782 | 1580410.8806 | 160470.2661 | 29308.9775 | -883805.1752 | 915281.7024 | 1069879.8881 | 428764.3326 | 52.5219 | 0.00021654 | 0.31921 | 0.60993 | 0.21044 | 2.9528 | 3.1929 | 0.23305 | 0.48753 | 2.4199e-10 | 5.5811
225.0146 | 60.4975 | 44.6098 | 8.5702 | 10.7433 | 1.8161 | 2000.0001 | 0.2 | 0 | 0.2 | 0 | 22715.431 | 15.6154 | 0 | 21330.4003 | 21330.4003 | 1121287.158 | 408248.7561 | 254152.8365 | -387916.5722 | -78079.953 | -87051.996 | 164501.0952 | 29990.8395 | 906153.4103 | 213.304 | 676147.498 | 1615971.0455 | 164501.0952 | 29990.8395 | -905940.1063 | 939823.5475 | 1097311.2998 | 439510.0497 | 52.5219 | 0.00021654 | 0.32028 | 0.60977 | 0.20982 | 2.9577 | 3.1971 | 0.23227 | 0.48814 | 2.4175e-10 | 5.7319
225.9645 | 62.124 | 44.1496 | 8.4788 | 11.0173 | 1.8599 | 2000.0001 | 0.2 | 0 | 0.2 | 0 | 23095.373 | 15.6154 | 0 | 21710.3424 | 21710.3424 | 1138148.8612 | 411487.564 | 258313.8975 | -394675.1309 | -79505.8919 | -88630.1061 | 168634.9793 | 30689.1706 | 928889.3561 | 217.1034 | 687165.8179 | 1652180.2498 | 168634.9793 | 30689.1706 | -928672.2527 | 965014.4319 | 1125453.4397 | 450545.4556 | 52.5219 | 0.00021654 | 0.32139 | 0.6096 | 0.20918 | 2.9628 | 3.2014 | 0.23147 | 0.48878 | 2.415e-10 | 5.886
226.9143 | 63.7847 | 43.6814 | 8.3872 | 11.2966 | 1.9044 | 2000.0001 | 0.2 | 0 | 0.2 | 0 | 23475.3151 | 15.6154 | 0 | 22090.2845 | 22090.2845 | 1154834.1998 | 414691.6099 | 262436.5379 | -401610.0542 | -80966.5929 | -90246.6368 | 172873.9685 | 31404.2637 | 952235.2353 | 220.9028 | 698184.1378 | 1689051.1935 | 172873.9685 | 31404.2637 | -952014.3325 | 990867.0558 | 1154319.6784 | 461876.6957 | 52.5219 | 0.00021654 | 0.32254 | 0.60941 | 0.20853 | 2.9681 | 3.2059 | 0.23065 | 0.48946 | 2.4124e-10 | 6.0434
226.9737 | 63.8897 | 43.6519 | 8.3814 | 11.3142 | 1.9072 | 2000.0001 | 0.2 | 0 | 0.2 | 0 | 23499.0615 | 15.6154 | 0 | 22114.0309 | 22114.0309 | 1155871.1245 | 414890.707 | 262692.928 | -402049.3959 | -81059.0424 | -90348.9449 | 173142.4308 | 31449.5187 | 953714.8295 | 221.1403 | 698872.7827 | 1691377.8239 | 173142.4308 | 31449.5187 | -953493.6892 | 992505.0412 | 1156148.0962 | 462594.8296 | 52.5219 | 0.00021654 | 0.32261 | 0.6094 | 0.20849 | 2.9684 | 3.2062 | 0.23059 | 0.4895 | 2.4122e-10 | 6.0533
227.033 | 63.9947 | 43.6223 | 8.3757 | 11.3319 | 1.91 | 2000.0001 | 0.2 | 0 | 0.2 | 0 | 23522.8079 | 15.6154 | 0 | 22137.7772 | 22137.7772 | 1156907.3477 | 415089.668 | 262949.1681 | -402489.439 | -81151.6282 | -90451.403 | 173411.312 | 31494.8403 | 955196.8593 | 221.3777 | 699561.4277 | 1693707.0921 | 173411.312 | 31494.8403 | -954975.4815 | 994145.6644 | 1157979.3979 | 463314.1447 | 52.5219 | 0.00021654 | 0.32268 | 0.60939 | 0.20845 | 2.9688 | 3.2065 | 0.23054 | 0.48955 | 2.4121e-10 | 6.0633
227.0449 | 64.0158 | 43.6164 | 8.3746 | 11.3354 | 1.9105 | 2000.0001 | 0.2 | 0 | 0.2 | 0 | 23527.5571 | 15.6154 | 0 | 22142.5265 | 22142.5265 | 1157114.5081 | 415129.4438 | 263000.3982 | -402577.5319 | -81170.1617 | -90471.9126 | 173465.1385 | 31503.9127 | 955493.5577 | 221.4252 | 699699.1567 | 1694173.2625 | 173465.1385 | 31503.9127 | -955272.1325 | 994474.1058 | 1158346.0046 | 463458.1495 | 52.5219 | 0.00021654 | 0.3227 | 0.60938 | 0.20844 | 2.9688 | 3.2065 | 0.23053 | 0.48956 | 2.412e-10 | 6.0653
227.0568 | 64.0368 | 43.6105 | 8.3734 | 11.3389 | 1.9111 | 2000.0001 | 0.2 | 0 | 0.2 | 0 | 23532.3064 | 15.6154 | 0 | 22147.2758 | 22147.2758 | 1157321.6404 | 415169.2142 | 263051.6222 | -402665.6528 | -81188.7006 | -90492.4282 | 173518.9819 | 31512.9877 | 955790.3538 | 221.4727 | 699836.8857 | 1694639.5386 | 173518.9819 | 31512.9877 | -955568.881 | 994802.6529 | 1158712.7267 | 463602.2017 | 52.5219 | 0.00021654 | 0.32271 | 0.60938 | 0.20843 | 2.9689 | 3.2066 | 0.23052 | 0.48956 | 2.412e-10 | 6.0673
227.0687 | 64.0578 | 43.6046 | 8.3723 | 11.3425 | 1.9117 | 2000.0001 | 0.2 | 0 | 0.2 | 0 | 23537.0557 | 15.6154 | 0 | 22152.0251 | 22152.0251 | 1157528.7447 | 415208.9791 | 263102.8402 | -402753.8019 | -81207.245 | -90512.9498 | 173572.8419 | 31522.0653 | 956087.2474 | 221.5202 | 699974.6147 | 1695105.9204 | 173572.8419 | 31522.0653 | -955865.7272 | 995131.3056 | 1159079.5644 | 463746.3013 | 52.5219 | 0.00021654 | 0.32273 | 0.60938 | 0.20842 | 2.969 | 3.2066 | 0.23051 | 0.48957 | 2.412e-10 | 6.0693
227.0857 | 64.088 | 43.5961 | 8.3706 | 11.3475 | 1.9125 | 2000.0001 | 0.2 | 3.3491e-06 | 0.2 | 0 | 23543.8707 | 15.6154 | 0 | 22158.8401 | 22158.8401 | 1157825.8845 | 415266.0312 | 263176.3263 | -402880.339 | -81233.8645 | -90542.4073 | 173650.1591 | 31535.0962 | 956513.4488 | 221.5884 | 700172.2505 | 1695775.2807 | 173650.1591 | 31535.0962 | -956291.8604 | 995603.0302 | 1159606.1641 | 463953.1612 | 52.5219 | 0.00021654 | 0.32275 | 0.60938 | 0.20841 | 2.9691 | 3.2067 | 0.2305 | 0.48959 | 2.4119e-10 | 6.0721
227.0992 | 64.1119 | 43.5894 | 8.3693 | 11.3515 | 1.9131 | 2000.0001 | 0.2 | 1.2572e-05 | 0.20001 | 0 | 23549.2495 | 15.6156 | 0 | 22164.2191 | 22164.2191 | 1158060.3694 | 415311.0532 | 263234.3184 | -402980.2422 | -81254.8806 | -90565.6637 | 173711.2081 | 31545.3851 | 956849.9712 | 221.6422 | 700328.235 | 1696303.539 | 173711.2081 | 31545.3851 | -956628.329 | 995975.304 | 1160021.9522 | 464116.4947 | 52.5219 | 0.00021654 | 0.32277 | 0.60937 | 0.2084 | 2.9692 | 3.2068 | 0.23048 | 0.4896 | 2.4119e-10 | 6.0744
227.1126 | 64.1357 | 43.5827 | 8.368 | 11.3555 | 1.9137 | 2000.0001 | 0.2 | 2.1674e-05 | 0.20002 | 0 | 23554.6283 | 15.6161 | 0 | 22169.5984 | 22169.5984 | 1158294.8288 | 415356.0703 | 263292.3054 | -403080.1707 | -81275.9015 | -90588.9251 | 173772.2815 | 31555.6778 | 957186.6189 | 221.696 | 700484.2194 | 1696831.6569 | 173772.2815 | 31555.6778 | -956964.9229 | 996347.4375 | 1160437.8886 | 464279.8891 | 52.5219 | 0.00021654 | 0.32278 | 0.60937 | 0.20839 | 2.9692 | 3.2068 | 0.23047 | 0.48961 | 2.4119e-10 | 6.0767
227.126 | 64.1596 | 43.5759 | 8.3667 | 11.3595 | 1.9144 | 2000.0001 | 0.2 | 3.0655e-05 | 0.20003 | 0 | 23560.007 | 15.6168 | 0 | 22174.9778 | 22174.9778 | 1158529.2627 | 415401.0824 | 263350.2874 | -403180.1249 | -81296.9275 | -90612.1916 | 173833.3791 | 31565.9745 | 957523.3919 | 221.7497 | 700640.2039 | 1697359.6389 | 173833.3791 | 31565.9745 | -957301.6422 | 996719.435 | 1160853.9734 | 464443.3442 | 52.5219 | 0.00021654 | 0.3228 | 0.60937 | 0.20838 | 2.9693 | 3.2069 | 0.23046 | 0.48962 | 2.4118e-10 | 6.0789
227.1529 | 64.2073 | 43.5625 | 8.3641 | 11.3675 | 1.9157 | 2000.0001 | 0.2 | 4.8265e-05 | 0.20005 | 0 | 23570.7646 | 15.6189 | 0 | 22185.7375 | 22185.7375 | 1158998.053 | 415491.0915 | 263466.2359 | -403380.1106 | -81338.9944 | -90658.74 | 173955.6472 | 31586.5794 | 958197.3142 | 221.8573 | 700952.1729 | 1698415.2148 | 173955.6472 | 31586.5794 | -957975.4569 | 997463.0419 | 1161686.5881 | 464770.4368 | 52.5219 | 0.00021654 | 0.32283 | 0.60936 | 0.20837 | 2.9695 | 3.207 | 0.23044 | 0.48964 | 2.4117e-10 | 6.0834
227.1798 | 64.2551 | 43.549 | 8.3615 | 11.3756 | 1.9169 | 2000.0001 | 0.2 | 6.5417e-05 | 0.20007 | 0 | 23581.5221 | 15.622 | 0 | 22196.4981 | 22196.4981 | 1159466.739 | 415581.0803 | 263582.1635 | -403580.2006 | -81381.0816 | -90705.3094 | 174078.012 | 31607.1998 | 958871.7383 | 221.965 | 701264.1418 | 1699470.2983 | 174078.012 | 31607.1998 | -958649.7733 | 998206.1565 | 1162519.7966 | 465097.7728 | 52.5219 | 0.00021654 | 0.32287 | 0.60936 | 0.20835 | 2.9696 | 3.2072 | 0.23041 | 0.48966 | 2.4117e-10 | 6.088
227.2067 | 64.3029 | 43.5355 | 8.3589 | 11.3836 | 1.9182 | 2000.0001 | 0.2 | 8.2127e-05 | 0.20008 | 0 | 23592.2797 | 15.626 | 0 | 22207.2596 | 22207.2596 | 1159935.3193 | 415671.0486 | 263698.07 | -403780.3964 | -81423.1894 | -90751.8999 | 174200.4733 | 31627.8357 | 959546.6644 | 222.0726 | 701576.1108 | 1700524.9225 | 174200.4733 | 31627.8357 | -959324.5918 | 998948.8117 | 1163353.5991 | 465425.3523 | 52.5219 | 0.00021654 | 0.3229 | 0.60935 | 0.20833 | 2.9698 | 3.2073 | 0.23039 | 0.48968 | 2.4116e-10 | 6.0925
227.2336 | 64.3507 | 43.5219 | 8.3563 | 11.3916 | 1.9195 | 2000.0001 | 0.2 | 9.8409e-05 | 0.2001 | 0 | 23603.0372 | 15.6308 | 0 | 22218.0221 | 22218.0221 | 1160403.7926 | 415760.9961 | 263813.9549 | -403980.6991 | -81465.3179 | -90798.5118 | 174323.0308 | 31648.487 | 960222.0929 | 222.1802 | 701888.0797 | 1701579.1192 | 174323.0308 | 31648.487 | -959999.9127 | 999691.0395 | 1164187.9959 | 465753.1754 | 52.5219 | 0.00021654 | 0.32293 | 0.60934 | 0.20831 | 2.9699 | 3.2074 | 0.23036 | 0.4897 | 2.4115e-10 | 6.097
227.3876 | 64.6251 | 43.4439 | 8.3412 | 11.4374 | 1.9268 | 2000.0001 | 0.2 | 0.00018405 | 0.20018 | 0 | 23664.6361 | 15.6743 | 0 | 22279.6644 | 22279.6644 | 1163084.1789 | 416275.6305 | 264477.0917 | -405129.7922 | -81706.9644 | -91065.8489 | 175026.6449 | 31767.0321 | 964099.3575 | 222.7966 | 703674.4455 | 1707609.2208 | 175026.6449 | 31767.0321 | -963876.5609 | 1003934.7753 | 1168977.2996 | 467635.0244 | 52.5219 | 0.00021654 | 0.32313 | 0.60931 | 0.2082 | 2.9708 | 3.2082 | 0.23023 | 0.48981 | 2.4111e-10 | 6.123
227.5416 | 64.9003 | 43.3652 | 8.326 | 11.4832 | 1.934 | 2000.0001 | 0.2 | 0.0002584 | 0.20026 | 0 | 23726.2349 | 15.7424 | 0 | 22341.3313 | 22341.3313 | 1165760.804 | 416789.5378 | 265139.4653 | -406282.6464 | -81949.3379 | -91333.9492 | 175733.3652 | 31886.0737 | 967993.1573 | 223.4132 | 705460.8114 | 1713631.3856 | 175733.3652 | 31886.0737 | -967769.7441 | 1008170.5743 | 1173786.1518 | 469524.8923 | 52.5219 | 0.00021654 | 0.32332 | 0.60927 | 0.20809 | 2.9717 | 3.209 | 0.23009 | 0.48993 | 2.4107e-10 | 6.1491
227.6956 | 65.1764 | 43.2858 | 8.3107 | 11.529 | 1.9413 | 2000.0001 | 0.2 | 0.00032338 | 0.20032 | 0 | 23787.8337 | 15.832 | 0 | 22403.0197 | 22403.0197 | 1168433.4854 | 417302.6849 | 265801.0338 | -407439.4443 | -82192.4717 | -91602.8546 | 176443.1578 | 32005.6057 | 971903.5466 | 224.0301 | 707247.1772 | 1719649.9686 | 176443.1578 | 32005.6057 | -971679.5166 | 1012402.7914 | 1178614.6064 | 471422.8052 | 52.5219 | 0.00021654 | 0.32352 | 0.60924 | 0.20798 | 2.9726 | 3.2097 | 0.22995 | 0.49004 | 2.4102e-10 | 6.1753
227.8496 | 65.4535 | 43.206 | 8.2954 | 11.5749 | 1.9486 | 2000.0001 | 0.2 | 0.0003806 | 0.20038 | 0 | 23849.4325 | 15.9404 | 0 | 22464.727 | 22464.727 | 1171102.0697 | 417815.0443 | 266461.7625 | -408600.3394 | -82436.3931 | -91872.5998 | 177155.9959 | 32125.6233 | 975830.5797 | 224.6471 | 709033.543 | 1725668.5942 | 177155.9959 | 32125.6233 | -975605.9326 | 1016635.0512 | 1183462.7179 | 473328.7894 | 52.5219 | 0.00021654 | 0.32372 | 0.6092 | 0.20787 | 2.9735 | 3.2105 | 0.22981 | 0.49016 | 2.4098e-10 | 6.2015
228.0036 | 65.7314 | 43.1256 | 8.28 | 11.6208 | 1.9559 | 2000.0001 | 0.2 | 0.00043139 | 0.20043 | 0 | 23911.0313 | 16.0655 | 0 | 22526.4508 | 22526.4508 | 1173766.4275 | 418326.5932 | 267121.6226 | -409765.4609 | -82681.125 | -92143.2136 | 177871.8585 | 32246.1229 | 979774.3107 | 225.2642 | 710819.9088 | 1731690.2779 | 177871.8585 | 32246.1229 | -979549.0465 | 1020870.3692 | 1188330.5413 | 475242.8709 | 52.5219 | 0.00021654 | 0.32391 | 0.60916 | 0.20776 | 2.9745 | 3.2113 | 0.22967 | 0.49028 | 2.4093e-10 | 6.2278
228.2228 | 66.1286 | 43.0104 | 8.258 | 11.6862 | 1.9663 | 2000.0001 | 0.2 | 0.00049473 | 0.20049 | 0 | 23998.7075 | 16.2685 | 0 | 22614.33 | 22614.33 | 1177551.2071 | 419053.2655 | 268059.2823 | -411431.3382 | -83030.8986 | -92529.936 | 178895.9593 | 32418.46 | 985416.4983 | 226.1428 | 713362.5174 | 1740271.5596 | 178895.9593 | 32418.46 | -985190.3555 | 1026909.0422 | 1195293.2276 | 477981.2824 | 52.5219 | 0.00021654 | 0.3242 | 0.60911 | 0.2076 | 2.9758 | 3.2124 | 0.22947 | 0.49045 | 2.4087e-10 | 6.2655
228.442 | 66.5275 | 42.8945 | 8.2359 | 11.7518 | 1.9767 | 2000.0001 | 0.2 | 0.0005498 | 0.20055 | 0 | 24086.3837 | 16.4974 | 0 | 22702.2351 | 22702.2351 | 1181326.9481 | 419778.2139 | 268995.08 | -413106.2541 | -83382.3962 | -92918.5204 | 179926.1226 | 32591.7613 | 991092.7815 | 227.0215 | 715905.126 | 1748869.8289 | 179926.1226 | 32591.7613 | -990865.76 | 1032964.703 | 1202296.1206 | 480736.2272 | 52.5219 | 0.00021654 | 0.32449 | 0.60905 | 0.20744 | 2.9771 | 3.2136 | 0.22926 | 0.49061 | 2.4081e-10 | 6.3033
228.6612 | 66.9283 | 42.7779 | 8.2137 | 11.8176 | 1.9871 | 2000.0001 | 0.2 | 0.00059855 | 0.2006 | 0 | 24174.0598 | 16.7491 | 0 | 22790.163 | 22790.163 | 1185093.4424 | 420501.404 | 269928.9731 | -414790.4166 | -83735.652 | -93309.0095 | 180962.3279 | 32766.0225 | 996803.3174 | 227.9004 | 718447.7345 | 1757489.6066 | 180962.3279 | 32766.0225 | -996575.417 | 1039041.8721 | 1209339.381 | 483507.7811 | 52.5219 | 0.00021654 | 0.32478 | 0.60899 | 0.20728 | 2.9785 | 3.2147 | 0.22906 | 0.49078 | 2.4075e-10 | 6.3412
228.8804 | 67.3309 | 42.6606 | 8.1915 | 11.8835 | 1.9975 | 2000.0001 | 0.2 | 0.00064251 | 0.20064 | 0 | 24261.736 | 17.0212 | 0 | 22878.1112 | 22878.1112 | 1188850.5225 | 421222.8092 | 270860.9289 | -416483.9934 | -84090.6927 | -93701.4358 | 182004.5643 | 32941.241 | 1002548.2632 | 228.7794 | 720990.3431 | 1766134.3886 | 182004.5643 | 32941.241 | -1002319.4838 | 1045144.0454 | 1216423.1695 | 486296.0199 | 52.5219 | 0.00021654 | 0.32507 | 0.60893 | 0.20711 | 2.9798 | 3.2159 | 0.22885 | 0.49095 | 2.4068e-10 | 6.3794
229.0996 | 67.7354 | 42.5428 | 8.1692 | 11.9497 | 2.008 | 2000.0001 | 0.2 | 0.00068279 | 0.20068 | 0 | 24349.4121 | 17.3117 | 0 | 22966.0778 | 22966.0778 | 1192598.051 | 421942.4085 | 271790.9222 | -418187.1218 | -84447.5393 | -94095.8246 | 183052.8287 | 33117.4157 | 1008327.7761 | 229.6584 | 723532.9517 | 1774806.8941 | 183052.8287 | 33117.4157 | -1008098.1177 | 1051273.9424 | 1223547.6471 | 489101.0195 | 52.5219 | 0.00021654 | 0.32536 | 0.60887 | 0.20695 | 2.9812 | 3.217 | 0.22865 | 0.49113 | 2.4062e-10 | 6.4177
229.3188 | 68.1417 | 42.4244 | 8.1469 | 12.016 | 2.0185 | 2000.0001 | 0.2 | 0.00072028 | 0.20072 | 0 | 24437.0883 | 17.6192 | 0 | 23054.0615 | 23054.0615 | 1196335.914 | 422660.1857 | 272718.9336 | -419899.9157 | -84806.208 | -94492.1953 | 184107.1234 | 33294.5462 | 1014142.0138 | 230.5376 | 726075.5603 | 1783509.2472 | 184107.1234 | 33294.5462 | -1013911.4762 | 1057433.6868 | 1230712.9748 | 491922.8557 | 52.5219 | 0.00021654 | 0.32565 | 0.6088 | 0.20679 | 2.9826 | 3.2182 | 0.22844 | 0.4913 | 2.4055e-10 | 6.4562
229.6071 | 68.6788 | 42.2679 | 8.1175 | 12.1036 | 2.0323 | 2000.0001 | 0.2 | 0.00076647 | 0.20077 | 0 | 24552.4135 | 18.0479 | 0 | 23169.8153 | 23169.8153 | 1201237.6431 | 423601.5197 | 273936.5533 | -422167.7303 | -85280.7815 | -95016.607 | 185503.0898 | 33528.9919 | 1021842.9499 | 231.694 | 729419.9909 | 1795004.2245 | 185503.0898 | 33528.9919 | -1021611.2558 | 1065584.2336 | 1240200.4058 | 495660.3417 | 52.5219 | 0.00021654 | 0.32605 | 0.60872 | 0.20657 | 2.9844 | 3.2198 | 0.22817 | 0.49153 | 2.4047e-10 | 6.5071
229.8954 | 69.2192 | 42.1106 | 8.088 | 12.1915 | 2.0462 | 2000.0001 | 0.2 | 0.00081011 | 0.20081 | 0 | 24667.7387 | 18.5024 | 0 | 23285.5951 | 23285.5951 | 1206122.3021 | 424539.656 | 275150.6924 | -424452.615 | -85758.5527 | -95544.4993 | 186909.5261 | 33765.0945 | 1029604.5965 | 232.8506 | 732764.4215 | 1806556.554 | 186909.5261 | 33765.0945 | -1029371.7459 | 1073792.1325 | 1249759.1578 | 499427.2624 | 52.5219 | 0.00021654 | 0.32644 | 0.60863 | 0.20635 | 2.9863 | 3.2214 | 0.22789 | 0.49176 | 2.4038e-10 | 6.5583
230.1837 | 69.7627 | 41.9525 | 8.0585 | 12.2797 | 2.0601 | 2000.0001 | 0.2 | 0.00085201 | 0.20085 | 0 | 24783.0639 | 18.9816 | 0 | 23401.3995 | 23401.3995 | 1210989.7361 | 425474.5771 | 276361.3319 | -426754.7247 | -86239.5392 | -96075.8912 | 188326.4633 | 34002.8576 | 1037427.3128 | 234.0071 | 736108.852 | 1818168.3901 | 188326.4633 | 34002.8576 | -1037193.3057 | 1082059.538 | 1259389.5962 | 503223.7909 | 52.5219 | 0.00021654 | 0.32684 | 0.60853 | 0.20613 | 2.9881 | 3.223 | 0.22761 | 0.49199 | 2.403e-10 | 6.6098
230.472 | 70.3094 | 41.7936 | 8.029 | 12.3684 | 2.0741 | 2000.0001 | 0.2 | 0.00089274 | 0.20089 | 0 | 24898.3891 | 19.4846 | 0 | 23517.2277 | 23517.2277 | 1215839.8111 | 426406.2692 | 277568.4579 | -429074.1934 | -86723.7546 | -96610.7966 | 189753.9374 | 34242.2858 | 1045311.4581 | 235.1638 | 739453.2826 | 1829841.3575 | 189753.9374 | 34242.2858 | -1045076.2944 | 1090388.075 | 1269092.0858 | 507050.1005 | 52.5219 | 0.00021654 | 0.32724 | 0.60844 | 0.20591 | 2.99 | 3.2246 | 0.22733 | 0.49223 | 2.4021e-10 | 6.6616
230.7603 | 70.8593 | 41.6339 | 7.9994 | 12.4574 | 2.0881 | 2000.0001 | 0.2 | 0.00093268 | 0.20093 | 0 | 25013.7142 | 20.0109 | 0 | 23633.0792 | 23633.0792 | 1220672.4073 | 427334.7215 | 278772.0597 | -431411.141 | -87211.2098 | -97149.2262 | 191191.9876 | 34483.3838 | 1053257.3921 | 236.3204 | 742797.7131 | 1841576.7101 | 191191.9876 | 34483.3838 | -1053021.0716 | 1098778.9969 | 1278866.991 | 510906.3646 | 52.5219 | 0.00021654 | 0.32765 | 0.60834 | 0.20569 | 2.9919 | 3.2262 | 0.22705 | 0.49246 | 2.4012e-10 | 6.7137
231.0486 | 71.4123 | 41.4735 | 7.9697 | 12.5467 | 2.1022 | 2000.0001 | 0.2 | 0.00097211 | 0.20097 | 0 | 25129.0394 | 20.5601 | 0 | 23748.9536 | 23748.9536 | 1225487.4152 | 428259.9249 | 279972.1293 | -433765.6768 | -87701.914 | -97691.188 | 192640.6552 | 34726.1572 | 1061265.4743 | 237.4771 | 746142.1437 | 1853375.4385 | 192640.6552 | 34726.1572 | -1061027.9971 | 1107233.2947 | 1288714.6754 | 514792.7566 | 52.5219 | 0.00021654 | 0.32806 | 0.60824 | 0.20547 | 2.9938 | 3.2278 | 0.22677 | 0.4927 | 2.4003e-10 | 6.7661
231.3983 | 72.0874 | 41.278 | 7.9337 | 12.6556 | 2.1193 | 2000.0001 | 0.2 | 0.0010195 | 0.20102 | 0 | 25268.9229 | 21.2566 | 0 | 23889.5336 | 23889.5336 | 1231304.0149 | 429377.7772 | 281423.0017 | -436645.3632 | -88301.4844 | -98353.3097 | 194412.1275 | 35022.8855 | 1071062.8077 | 238.8802 | 750198.7652 | 1867772.9216 | 194412.1275 | 35022.8855 | -1070823.9275 | 1117574.1564 | 1300757.6237 | 519547.4413 | 52.5219 | 0.00021654 | 0.32856 | 0.60812 | 0.20519 | 2.9962 | 3.2299 | 0.22642 | 0.493 | 2.3993e-10 | 6.83
231.748 | 72.7671 | 41.0814 | 7.8977 | 12.765 | 2.1365 | 2000.0001 | 0.2 | 0.0010668 | 0.20107 | 0 | 25408.8064 | 21.9862 | 0 | 24030.1467 | 24030.1467 | 1237094.4158 | 430490.8264 | 282868.6589 | -439551.2484 | -88905.8578 | -99020.6466 | 196199.3615 | 35322.0972 | 1080952.7482 | 240.2833 | 754255.3867 | 1882266.0063 | 196199.3615 | 35322.0972 | -1080712.465 | 1128010.6195 | 1312908.8282 | 524347.0163 | 52.5219 | 0.00021654 | 0.32906 | 0.60799 | 0.20492 | 2.9986 | 3.2319 | 0.22607 | 0.4933 | 2.3982e-10 | 6.8944
232.0978 | 73.4515 | 40.8838 | 7.8616 | 12.8749 | 2.1538 | 2000.0001 | 0.2 | 0.0011139 | 0.20111 | 0 | 25548.6899 | 22.7488 | 0 | 24170.7928 | 24170.7928 | 1242858.4532 | 431599.0622 | 284309.0935 | -442483.4972 | -89515.0446 | -99693.2061 | 198002.4361 | 35623.8026 | 1090935.9385 | 241.6864 | 758312.0082 | 1896855.6944 | 198002.4361 | 35623.8026 | -1090694.2521 | 1138543.6861 | 1325168.9336 | 529191.791 | 52.5219 | 0.00021654 | 0.32957 | 0.60786 | 0.20464 | 3.001 | 3.234 | 0.22572 | 0.4936 | 2.3971e-10 | 6.9593
232.4475 | 74.1406 | 40.6851 | 7.8254 | 12.9853 | 2.1711 | 2000.0001 | 0.2 | 0.0011611 | 0.20116 | 0 | 25688.5734 | 23.5444 | 0 | 24311.4719 | 24311.4719 | 1248595.9674 | 432702.475 | 285744.2992 | -445442.2691 | -90129.0545 | -100370.9945 | 199821.4299 | 35928.0121 | 1101013.0211 | 243.0895 | 762368.6297 | 1911542.8675 | 199821.4299 | 35928.0121 | -1100769.9316 | 1149174.2377 | 1337538.5823 | 534082.075 | 52.5219 | 0.00021654 | 0.33009 | 0.60772 | 0.20436 | 3.0034 | 3.2361 | 0.22537 | 0.4939 | 2.396e-10 | 7.0246
232.7972 | 74.8344 | 40.4854 | 7.7892 | 13.0962 | 2.1885 | 2000.0001 | 0.2 | 0.0012084 | 0.20121 | 0 | 25828.4569 | 24.373 | 0 | 24452.184 | 24452.184 | 1254306.8024 | 433801.056 | 287174.2706 | -448427.7203 | -90747.8962 | -101054.0172 | 201656.4214 | 36234.7363 | 1111184.6386 | 244.4927 | 766425.2512 | 1926328.3263 | 201656.4214 | 36234.7363 | -1110940.146 | 1159903.075 | 1350018.4147 | 539018.1778 | 52.5219 | 0.00021654 | 0.33061 | 0.60758 | 0.20408 | 3.0059 | 3.2382 | 0.22501 | 0.49421 | 2.3949e-10 | 7.0903
233.2506 | 75.7408 | 40.225 | 7.7422 | 13.2407 | 2.2111 | 2000.0001 | 0.2 | 0.0012699 | 0.20127 | 0 | 26009.8222 | 25.4967 | 0 | 24634.673 | 24634.673 | 1261671.1768 | 435218.2083 | 289020.4923 | -452338.4739 | -91557.46 | -101947.3879 | 204059.5208 | 36636.1794 | 1124514.4412 | 246.312 | 771684.8444 | 1945645.9361 | 204059.5208 | 36636.1794 | -1124268.1292 | 1173961.0917 | 1366364.2122 | 545486.8015 | 52.5219 | 0.00021654 | 0.3313 | 0.60739 | 0.20371 | 3.0091 | 3.2409 | 0.22455 | 0.49461 | 2.3935e-10 | 7.1762
233.704 | 76.6551 | 39.9629 | 7.6951 | 13.386 | 2.2339 | 2000.0001 | 0.2 | 0.0013317 | 0.20133 | 0 | 26191.1875 | 26.6763 | 0 | 24817.2179 | 24817.2179 | 1268990.1161 | 436627.2072 | 290857.8976 | -456294.6625 | -92375.1772 | -102849.5749 | 206489.8103 | 37041.8892 | 1138005.6396 | 248.1313 | 776944.4375 | 1965131.561 | 206489.8103 | 37041.8892 | -1137757.5083 | 1188187.1236 | 1382897.6894 | 552033.6417 | 52.5219 | 0.00021654 | 0.33199 | 0.6072 | 0.20334 | 3.0124 | 3.2438 | 0.22408 | 0.49502 | 2.392e-10 | 7.2628
234.1574 | 77.5772 | 39.6991 | 7.648 | 13.5321 | 2.2567 | 2000.0001 | 0.2 | 0.0013939 | 0.20139 | 0 | 26372.5528 | 27.9122 | 0 | 24999.819 | 24999.819 | 1276263.2956 | 438028.0367 | 292686.4783 | -460296.6111 | -93201.0638 | -103760.5865 | 208947.4539 | 37451.8872 | 1151659.6328 | 249.9507 | 782204.0306 | 1984786.6863 | 208947.4539 | 37451.8872 | -1151409.6822 | 1202582.6557 | 1399620.2243 | 558659.3718 | 52.5219 | 0.00021654 | 0.33269 | 0.60699 | 0.20297 | 3.0157 | 3.2466 | 0.22361 | 0.49543 | 2.3906e-10 | 7.3502
234.6108 | 78.5071 | 39.4337 | 7.6007 | 13.679 | 2.2797 | 2000.0001 | 0.2 | 0.0014563 | 0.20146 | 0 | 26553.9181 | 29.2045 | 0 | 25182.4765 | 25182.4765 | 1283490.3942 | 439420.6817 | 294506.2272 | -464344.6405 | -94035.1349 | -104680.43 | 211432.612 | 37866.1948 | 1165477.8186 | 251.7701 | 787463.6237 | 2004612.7585 | 211432.612 | 37866.1948 | -1165226.0486 | 1217149.1349 | 1416533.1874 | 565364.6641 | 52.5219 | 0.00021654 | 0.33341 | 0.60678 | 0.20259 | 3.0191 | 3.2496 | 0.22313 | 0.49585 | 2.3891e-10 | 7.4383
235.0724 | 79.4618 | 39.1618 | 7.5526 | 13.8292 | 2.3031 | 2000.0001 | 0.2 | 0.0015203 | 0.20152 | 0 | 26738.5439 | 30.5784 | 0 | 25368.4763 | 25368.4763 | 1290799.7612 | 440829.9423 | 296349.6134 | -468513.1053 | -94892.6223 | -105625.8884 | 213990.8713 | 38292.3987 | 1179714.5211 | 253.6223 | 792817.7735 | 2024972.3263 | 213990.8713 | 38292.3987 | -1179460.8988 | 1232154.5527 | 1433947.2175 | 572272.9203 | 52.5219 | 0.00021654 | 0.33414 | 0.60655 | 0.2022 | 3.0226 | 3.2526 | 0.22264 | 0.49628 | 2.3876e-10 | 7.5287
235.534 | 80.4245 | 38.8883 | 7.5044 | 13.9802 | 2.3267 | 2000.0001 | 0.2 | 0.0015846 | 0.20158 | 0 | 26923.1698 | 32.0114 | 0 | 25554.5352 | 25554.5352 | 1298060.715 | 442230.6927 | 298183.8354 | -472729.9833 | -95758.6197 | -106580.5111 | 216577.9659 | 38723.111 | 1194124.2904 | 255.4745 | 798171.9234 | 2045512.0133 | 216577.9659 | 38723.111 | -1193868.816 | 1247340.0899 | 1451561.4249 | 579265.028 | 52.5219 | 0.00021654 | 0.33489 | 0.60632 | 0.20181 | 3.0261 | 3.2556 | 0.22214 | 0.49672 | 2.3861e-10 | 7.62
235.9955 | 81.3953 | 38.6131 | 7.4562 | 14.1319 | 2.3503 | 2000.0001 | 0.2 | 0.0016492 | 0.20165 | 0 | 27107.7956 | 33.504 | 0 | 25740.6537 | 25740.6537 | 1305272.9273 | 443622.9201 | 300008.8885 | -476995.6028 | -96633.1403 | -107544.3026 | 219194.0523 | 39158.3523 | 1208708.5952 | 257.3267 | 803526.0733 | 2066233.3015 | 219194.0523 | 39158.3523 | -1208451.2686 | 1262707.2282 | 1469377.2286 | 586341.693 | 52.5219 | 0.00021654 | 0.33564 | 0.60608 | 0.20142 | 3.0297 | 3.2587 | 0.22164 | 0.49717 | 2.3845e-10 | 7.7119
236.2455 | 81.9245 | 38.4634 | 7.4301 | 14.2143 | 2.3632 | 2000.0001 | 0.2 | 0.0016843 | 0.20168 | 0 | 27207.7956 | 34.3374 | 0 | 25841.4871 | 25841.4871 | 1309158.8665 | 444373.4381 | 300993.5737 | -479326.4702 | -97110.3745 | -108070.1559 | 220623.172 | 39395.9919 | 1216681.3203 | 258.3299 | 806426.0734 | 2077532.9902 | 220623.172 | 39395.9919 | -1216422.9904 | 1271106.9168 | 1479111.5299 | 590210.1988 | 52.5219 | 0.00021654 | 0.33605 | 0.60594 | 0.2012 | 3.0317 | 3.2604 | 0.22137 | 0.49741 | 2.3837e-10 | 7.7621
236.2955 | 82.0306 | 38.4334 | 7.4249 | 14.2308 | 2.3657 | 2000.0001 | 0.2 | 0.0016914 | 0.20169 | 0 | 27227.7956 | 34.5062 | 0 | 25861.6558 | 25861.6558 | 1309934.3232 | 444523.2411 | 301190.1878 | -479794.3747 | -97206.122 | -108175.6495 | 220910.0237 | 39443.6802 | 1218282.0781 | 258.5306 | 807006.0735 | 2079799.3898 | 220910.0237 | 39443.6802 | -1218023.5475 | 1272793.3163 | 1481065.553 | 590986.9096 | 52.5219 | 0.00021654 | 0.33614 | 0.60591 | 0.20116 | 3.0321 | 3.2608 | 0.22132 | 0.49746 | 2.3835e-10 | 7.7721
236.3455 | 82.1369 | 38.4033 | 7.4196 | 14.2473 | 2.3683 | 2000.0001 | 0.2 | 0.0016984 | 0.2017 | 0 | 27247.7956 | 34.6757 | 0 | 25881.8253 | 25881.8253 | 1310709.2017 | 444672.9439 | 301386.6943 | -480262.8576 | -97301.9696 | -108281.2507 | 221197.2184 | 39491.422 | 1219884.9124 | 258.7313 | 807586.0735 | 2082067.9488 | 221197.2184 | 39491.422 | -1219626.1811 | 1274481.8753 | 1483021.959 | 591764.6263 | 52.5219 | 0.00021654 | 0.33623 | 0.60589 | 0.20111 | 3.0325 | 3.2611 | 0.22125 | 0.49752 | 2.3833e-10 | 7.7822
236.3955 | 82.2431 | 38.3733 | 7.4144 | 14.2639 | 2.3709 | 2000.0001 | 0.2 | 0.0017053 | 0.20171 | 0 | 27267.7956 | 34.8459 | 0 | 25901.9955 | 25901.9955 | 1311483.5013 | 444822.5463 | 301583.0931 | -480731.9193 | -97397.9176 | -108386.9596 | 221484.7564 | 39539.2174 | 1221489.8249 | 258.9319 | 808166.0735 | 2084338.6686 | 221484.7564 | 39539.2174 | -1221230.893 | 1276172.5951 | 1484980.7251 | 592543.3497 | 52.5219 | 0.00021654 | 0.33635 | 0.60588 | 0.20106 | 3.033 | 3.2615 | 0.22118 | 0.49762 | 2.3831e-10 | 7.7923
236.4955 | 82.456 | 38.3132 | 7.404 | 14.2969 | 2.376 | 2000.0001 | 0.2 | 0.0017192 | 0.20172 | 0 | 27307.7956 | 35.1883 | 0 | 25942.338 | 25942.338 | 1313030.3623 | 445121.4508 | 301975.5682 | -481671.7809 | -97590.114 | -108598.7 | 222060.8626 | 39634.9688 | 1224705.8919 | 259.3332 | 809326.0736 | 2088886.5961 | 222060.8626 | 39634.9688 | -1224446.5587 | 1279560.5226 | 1488905.2993 | 594103.8201 | 52.5219 | 0.00021654 | 0.33657 | 0.60586 | 0.20095 | 3.0339 | 3.2624 | 0.22103 | 0.4978 | 2.3826e-10 | 7.8124
236.5955 | 82.6691 | 38.2531 | 7.3935 | 14.33 | 2.3812 | 2000.0001 | 0.2 | 0.0017331 | 0.20173 | 0 | 27347.7956 | 35.5336 | 0 | 25982.6832 | 25982.6832 | 1314574.9043 | 445419.955 | 302367.6141 | -482613.9615 | -97782.7107 | -108810.8695 | 222638.3437 | 39730.9347 | 1227930.2912 | 259.7345 | 810486.0736 | 2093443.1812 | 222638.3437 | 39730.9347 | -1227670.5567 | 1282957.1075 | 1492839.2706 | 595668.3267 | 52.5219 | 0.00021654 | 0.3368 | 0.60584 | 0.20083 | 3.0349 | 3.2632 | 0.22088 | 0.49799 | 2.3822e-10 | 7.8326
236.6955 | 82.8826 | 38.1929 | 7.3831 | 14.3632 | 2.3863 | 2000.0001 | 0.2 | 0.0017471 | 0.20175 | 0 | 27387.7956 | 35.8816 | 0 | 26023.0312 | 26023.0312 | 1316117.1251 | 445718.0597 | 302759.2319 | -483558.4633 | -97975.7069 | -109023.4671 | 223217.2012 | 39827.1151 | 1231163.0354 | 260.1358 | 811646.0737 | 2098008.4331 | 223217.2012 | 39827.1151 | -1230902.8996 | 1286362.3594 | 1496782.6494 | 597236.8754 | 52.5219 | 0.00021654 | 0.33703 | 0.60581 | 0.20072 | 3.0359 | 3.264 | 0.22073 | 0.49818 | 2.3817e-10 | 7.8529
236.7955 | 83.0964 | 38.1326 | 7.3727 | 14.3963 | 2.3915 | 2000.0001 | 0.2 | 0.001761 | 0.20176 | 0 | 27427.7956 | 36.2324 | 0 | 26063.382 | 26063.382 | 1317657.023 | 446015.7654 | 303150.4227 | -484505.2881 | -98169.102 | -109236.4918 | 223797.4364 | 39923.5103 | 1234404.1372 | 260.5371 | 812806.0737 | 2102582.3618 | 223797.4364 | 39923.5103 | -1234143.6001 | 1289776.2881 | 1500735.4462 | 598809.4723 | 52.5219 | 0.00021654 | 0.33726 | 0.60579 | 0.20061 | 3.0368 | 3.2648 | 0.22058 | 0.49837 | 2.3813e-10 | 7.8731
237.2454 | 84.0621 | 37.8611 | 7.3262 | 14.5459 | 2.4148 | 2000.0001 | 0.2 | 0.0018241 | 0.20182 | 0 | 27607.7375 | 37.8452 | 0 | 26244.9367 | 26244.9367 | 1324555.5244 | 447350.0961 | 304904.9671 | -488793.4228 | -99044.0113 | -110200.0382 | 226424.7385 | 40359.8118 | 1249088.1784 | 262.3425 | 818024.3874 | 2123266.057 | 226424.7385 | 40359.8118 | -1248825.8359 | 1305241.6697 | 1518634.114 | 605934.1458 | 52.5219 | 0.00021654 | 0.3383 | 0.60567 | 0.20011 | 3.0412 | 3.2686 | 0.2199 | 0.49922 | 2.3792e-10 | 7.9646
237.6952 | 85.0343 | 37.5886 | 7.28 | 14.696 | 2.4381 | 2000.0001 | 0.2 | 0.0018874 | 0.20189 | 0 | 27787.6793 | 39.5148 | 0 | 26426.5481 | 26426.5481 | 1331406.7894 | 448676.4226 | 306650.9854 | -493128.7938 | -99926.9247 | -111172.1108 | 229080.0738 | 40800.4813 | 1263942.7565 | 264.1478 | 823242.701 | 2144126.5309 | 229080.0738 | 40800.4813 | -1263678.6086 | 1320883.8299 | 1536724.5119 | 613141.4151 | 52.5219 | 0.00021654 | 0.33935 | 0.60555 | 0.1996 | 3.0457 | 3.2724 | 0.21922 | 0.5001 | 2.3771e-10 | 8.0567
238.1451 | 86.0128 | 37.3153 | 7.2341 | 14.8466 | 2.4615 | 2000.0001 | 0.2 | 0.001951 | 0.20195 | 0 | 27967.6212 | 41.2415 | 0 | 26608.2167 | 26608.2167 | 1338210.6354 | 449994.7988 | 308388.5681 | -497511.584 | -100817.7884 | -112152.619 | 231763.5577 | 41245.5352 | 1278969.0097 | 265.9532 | 828461.0146 | 2165164.8063 | 231763.5577 | 41245.5352 | -1278703.0564 | 1336703.7917 | 1555007.5538 | 620431.8242 | 52.5219 | 0.00021654 | 0.34042 | 0.60542 | 0.1991 | 3.0502 | 3.2762 | 0.21853 | 0.50099 | 2.375e-10 | 8.1494
238.5949 | 86.9975 | 37.0412 | 7.1885 | 14.9977 | 2.485 | 2000.0001 | 0.2 | 0.0020148 | 0.20201 | 0 | 28147.563 | 43.0255 | 0 | 26789.9426 | 26789.9426 | 1344966.882 | 451305.2766 | 310117.8029 | -501941.9734 | -101716.5505 | -113141.4751 | 234475.2974 | 41694.9896 | 1294168.0654 | 267.7586 | 833679.3283 | 2186381.9304 | 234475.2974 | 41694.9896 | -1293900.3068 | 1352702.6021 | 1573484.1351 | 627805.9119 | 52.5219 | 0.00021654 | 0.3415 | 0.60528 | 0.19859 | 3.0547 | 3.2801 | 0.21784 | 0.50189 | 2.3729e-10 | 8.2427
239.0481 | 87.9959 | 36.7641 | 7.1429 | 15.1503 | 2.5087 | 2000.0001 | 0.2 | 0.0020793 | 0.20208 | 0 | 28328.8399 | 44.8809 | 0 | 26973.0748 | 26973.0748 | 1351724.9432 | 452617.5417 | 311851.5124 | -506453.5418 | -102629.9157 | -114146.0219 | 237235.8276 | 42152.2438 | 1309655.7457 | 269.5775 | 838936.3565 | 2207938.3764 | 237235.8276 | 42152.2438 | -1309386.1682 | 1369002.0199 | 1592294.3832 | 635319.8607 | 52.5219 | 0.00021654 | 0.34261 | 0.60512 | 0.19807 | 3.0594 | 3.2841 | 0.21714 | 0.50282 | 2.3708e-10 | 8.3373
239.5013 | 89.0005 | 36.4863 | 7.0975 | 15.3032 | 2.5325 | 2000.0001 | 0.2 | 0.002144 | 0.20214 | 0 | 28510.1167 | 46.7949 | 0 | 27156.2656 | 27156.2656 | 1358434.3399 | 453921.8928 | 313576.9213 | -511013.7748 | -103551.1948 | -115158.8694 | 240025.2292 | 42613.9949 | 1325321.0638 | 271.3963 | 844193.3848 | 2229678.479 | 240025.2292 | 42613.9949 | -1325049.6675 | 1385485.0943 | 1611302.8225 | 642919.8137 | 52.5219 | 0.00021654 | 0.34372 | 0.60496 | 0.19755 | 3.0641 | 3.2881 | 0.21643 | 0.50376 | 2.3687e-10 | 8.4325
239.9545 | 90.0113 | 36.2077 | 7.0525 | 15.4565 | 2.5563 | 2000.0001 | 0.2 | 0.0022088 | 0.20221 | 0 | 28691.3936 | 48.7675 | 0 | 27339.5151 | 27339.5151 | 1365094.8996 | 455218.3796 | 315294.1133 | -515622.8447 | -104480.3382 | -116179.9337 | 242843.5877 | 43080.2575 | 1341165.1368 | 273.2152 | 849450.413 | 2251603.3091 | 242843.5877 | 43080.2575 | -1340891.9216 | 1402152.8961 | 1630510.3132 | 650606.3034 | 52.5219 | 0.00021654 | 0.34486 | 0.60479 | 0.19703 | 3.0688 | 3.2922 | 0.21572 | 0.50472 | 2.3665e-10 | 8.5283
240.4077 | 91.0281 | 35.9283 | 7.0077 | 15.6101 | 2.5802 | 2000.0001 | 0.2 | 0.0022738 | 0.20227 | 0 | 28872.6704 | 50.799 | 0 | 27522.8234 | 27522.8234 | 1371706.4551 | 456507.0514 | 317003.1706 | -520280.9189 | -105417.2967 | -117209.1328 | 245690.9808 | 43551.0454 | 1357189.0687 | 275.0341 | 854707.4412 | 2273713.9274 | 245690.9808 | 43551.0454 | -1356914.0346 | 1419006.4861 | 1649917.6964 | 658379.8561 | 52.5219 | 0.00021654 | 0.346 | 0.60461 | 0.1965 | 3.0736 | 3.2964 | 0.21501 | 0.5057 | 2.3644e-10 | 8.6246
240.8723 | 92.0769 | 35.6411 | 6.9621 | 15.7679 | 2.6048 | 2000.0001 | 0.2 | 0.0023405 | 0.20234 | 0 | 29058.5212 | 52.9429 | 0 | 27710.8181 | 27710.8181 | 1378433.787 | 457820.1766 | 318746.9908 | -525107.5696 | -106385.9584 | -118272.6601 | 248640.4348 | 44038.4244 | 1373805.1841 | 276.8989 | 860097.1138 | 2296576.418 | 248640.4348 | 44038.4244 | -1373528.2852 | 1436479.3042 | 1670023.1492 | 666440.4813 | 52.5219 | 0.00021654 | 0.34719 | 0.60441 | 0.19596 | 3.0787 | 3.3007 | 0.21427 | 0.50671 | 2.3621e-10 | 8.724
241.337 | 93.1318 | 35.3533 | 6.9168 | 15.9258 | 2.6294 | 2000.0001 | 0.2 | 0.0024074 | 0.20241 | 0 | 29244.3719 | 55.1489 | 0 | 27898.8749 | 27898.8749 | 1385109.2715 | 459125.1911 | 320482.4329 | -529986.0679 | -107362.7308 | -119344.5656 | 251620.5466 | 44530.5878 | 1390612.658 | 278.7638 | 865486.7864 | 2319636.4088 | 251620.5466 | 44530.5878 | -1390333.8942 | 1454149.6225 | 1690340.4388 | 674593.7171 | 52.5219 | 0.00021654 | 0.34839 | 0.6042 | 0.19542 | 3.0837 | 3.305 | 0.21353 | 0.50774 | 2.3599e-10 | 8.8239
241.8016 | 94.193 | 35.0647 | 6.8719 | 16.084 | 2.6541 | 2000.0001 | 0.2 | 0.0024744 | 0.20247 | 0 | 29430.2227 | 57.4171 | 0 | 28086.9939 | 28086.9939 | 1391732.7463 | 460422.1472 | 322209.5832 | -534916.5759 | -108347.5616 | -120424.7628 | 254631.3736 | 45027.5487 | 1407612.6371 | 280.6286 | 870876.4589 | 2342895.0002 | 254631.3736 | 45027.5487 | -1407332.0084 | 1472018.5413 | 1710870.4094 | 682840.1082 | 52.5219 | 0.00021654 | 0.34961 | 0.60397 | 0.19488 | 3.0889 | 3.3095 | 0.21278 | 0.50879 | 2.3577e-10 | 8.9245
242.2662 | 95.2602 | 34.7755 | 6.8272 | 16.2422 | 2.6788 | 2000.0001 | 0.2 | 0.0025415 | 0.20254 | 0 | 29616.0735 | 59.7477 | 0 | 28275.1752 | 28275.1752 | 1398304.0557 | 461711.0973 | 323928.5276 | -539899.2491 | -109340.3984 | -121513.1659 | 257672.9641 | 45529.3193 | 1424806.2528 | 282.4935 | 876266.1315 | 2366353.2763 | 257672.9641 | 45529.3193 | -1424523.7593 | 1490087.1448 | 1731613.8837 | 691180.192 | 52.5219 | 0.00021654 | 0.35085 | 0.60374 | 0.19433 | 3.0941 | 3.314 | 0.21204 | 0.50986 | 2.3554e-10 | 9.0256
243.1385 | 97.2797 | 34.2311 | 6.7441 | 16.5394 | 2.7253 | 2000.0001 | 0.2 | 0.0026678 | 0.20267 | 0 | 29964.9802 | 64.2916 | 0 | 28628.6258 | 28628.6258 | 1410499.2334 | 464109.488 | 327133.7562 | -549394.9244 | -111225.7171 | -123578.3072 | 263466.319 | 46484.3524 | 1457611.9691 | 285.9946 | 886384.4255 | 2410936.0882 | 263466.319 | 46484.3524 | -1457325.9746 | 1524551.6626 | 1771136.349 | 707092.5362 | 52.5219 | 0.00021654 | 0.3532 | 0.60326 | 0.1933 | 3.104 | 3.3226 | 0.21062 | 0.5119 | 2.3512e-10 | 9.2169
244.0107 | 99.3196 | 33.6848 | 6.6622 | 16.8366 | 2.7719 | 2000.0001 | 0.2 | 0.0027942 | 0.20279 | 0 | 30313.8869 | 69.0559 | 0 | 28982.2968 | 28982.2968 | 1422509.1304 | 466480.2016 | 330310.9362 | -559075.8804 | -113138.7129 | -125671.497 | 269368.3946 | 47456.4473 | 1491111.2854 | 289.4957 | 896502.7196 | 2456233.3087 | 269368.3946 | 47456.4473 | -1490821.7897 | 1559730.5891 | 1811419.1766 | 723340.3725 | 52.5219 | 0.00021654 | 0.35561 | 0.60273 | 0.19226 | 3.1141 | 3.3314 | 0.2092 | 0.514 | 2.3469e-10 | 9.4102
244.883 | 101.3793 | 33.137 | 6.5814 | 17.1333 | 2.8186 | 2000.0001 | 0.2 | 0.0029208 | 0.20292 | 0 | 30662.7936 | 74.0409 | 0 | 29336.1884 | 29336.1884 | 1434332.9263 | 468823.5983 | 333460.642 | -568942.9373 | -115079.0256 | -127792.1611 | 275379.2461 | 48445.6657 | 1525311.2284 | 292.9969 | 906621.0137 | 2502251.6144 | 275379.2461 | 48445.6657 | -1525018.2315 | 1595630.6007 | 1852467.1834 | 739927.022 | 52.5219 | 0.00021654 | 0.35807 | 0.60215 | 0.19122 | 3.1245 | 3.3404 | 0.20776 | 0.51615 | 2.3426e-10 | 9.6054
245.7553 | 103.4582 | 32.5879 | 6.5017 | 17.4294 | 2.8654 | 2000.0001 | 0.2 | 0.0030474 | 0.20305 | 0 | 31011.7003 | 79.2467 | 0 | 29690.3009 | 29690.3009 | 1445969.8991 | 471140.0471 | 336583.4546 | -578996.8175 | -117046.2861 | -129939.7183 | 281498.8102 | 49452.0607 | 1560218.6142 | 296.4981 | 916739.3077 | 2548997.4548 | 281498.8102 | 49452.0607 | -1559922.116 | 1632258.1471 | 1894284.9096 | 756855.6989 | 52.5219 | 0.00021654 | 0.36058 | 0.60152 | 0.19017 | 3.1351 | 3.3496 | 0.20631 | 0.51837 | 2.3383e-10 | 9.8023
246.7553 | 105.8641 | 31.9574 | 6.4119 | 17.7675 | 2.9191 | 2000.0001 | 0.2 | 0.0031924 | 0.20319 | 0 | 31411.7003 | 85.4864 | 0 | 30096.5407 | 30096.5407 | 1459080.2974 | 473763.059 | 340131.2591 | -590753.6453 | -119334.2831 | -132434.068 | 288648.0171 | 50627.0233 | 1601116.9017 | 300.5121 | 928339.3083 | 2603492.0158 | 288648.0171 | 50627.0233 | -1600816.3896 | 1675152.7075 | 1943179.0071 | 776688.297 | 52.5219 | 0.00021654 | 0.36352 | 0.60073 | 0.18897 | 3.1476 | 3.3605 | 0.20465 | 0.52098 | 2.3334e-10 | 10.0303
247.7553 | 108.2932 | 31.3262 | 6.3237 | 18.1036 | 2.9729 | 2000.0001 | 0.2 | 0.0033372 | 0.20334 | 0 | 31811.7003 | 92.016 | 0 | 30503.0703 | 30503.0703 | 1471943.5797 | 476351.7428 | 343645.4026 | -602757.5892 | -121656.6081 | -134962.0787 | 295939.3762 | 51824.6754 | 1642963.2405 | 304.5261 | 939939.3089 | 2658959.9328 | 295939.3762 | 51824.6754 | -1642658.7144 | 1719020.624 | 1993096.3103 | 796978.995 | 52.5219 | 0.00021654 | 0.36652 | 0.59986 | 0.18776 | 3.1604 | 3.3717 | 0.20297 | 0.52367 | 2.3284e-10 | 10.2604
248.7553 | 110.7444 | 30.6947 | 6.2371 | 18.4374 | 3.0267 | 2000.0001 | 0.2 | 0.0034816 | 0.20348 | 0 | 32211.7003 | 98.8348 | 0 | 30909.8891 | 30909.8891 | 1484559.1725 | 478906.7099 | 347126.8145 | -615009.2225 | -124012.6498 | -137522.8211 | 303372.189 | 53045.0591 | 1685766.8215 | 308.54 | 951539.3094 | 2715409.7753 | 303372.189 | 53045.0591 | -1685458.2815 | 1763870.4658 | 2044042.2984 | 817732.0864 | 52.5219 | 0.00021654 | 0.3696 | 0.5989 | 0.18655 | 3.1734 | 3.3832 | 0.20128 | 0.52643 | 2.3234e-10 | 10.4927
249.7553 | 113.2166 | 30.0636 | 6.1522 | 18.7682 | 3.0805 | 2000.0001 | 0.2 | 0.0036254 | 0.20363 | 0 | 32611.7003 | 105.9418 | 0 | 31316.9961 | 31316.9961 | 1496926.6963 | 481428.5926 | 350576.4465 | -627508.9249 | -126401.7759 | -140115.3433 | 310945.5326 | 54288.2046 | 1729536.4333 | 312.554 | 963139.31 | 2772849.6888 | 310945.5326 | 54288.2046 | -1729223.8792 | 1809710.3788 | 2096021.9635 | 838951.66 | 52.5219 | 0.00021654 | 0.37273 | 0.59786 | 0.18533 | 3.1868 | 3.395 | 0.19959 | 0.52928 | 2.3185e-10 | 10.7269
250.7553 | 115.7088 | 29.4332 | 6.0691 | 19.0954 | 3.1342 | 2000.0001 | 0.2 | 0.0037685 | 0.20377 | 0 | 33011.7004 | 113.3357 | 0 | 31724.3901 | 31724.3901 | 1509045.9706 | 483918.0448 | 353995.2733 | -640256.8767 | -128823.3326 | -142738.6707 | 318658.2554 | 55554.1303 | 1774280.4532 | 316.568 | 974739.3106 | 2831287.387 | 318658.2554 | 55554.1303 | -1773963.8852 | 1856548.0764 | 2149039.8117 | 860641.5954 | 52.5219 | 0.00021654 | 0.37593 | 0.59673 | 0.18412 | 3.2006 | 3.4072 | 0.19789 | 0.5322 | 2.3135e-10 | 10.963
251.3488 | 117.1969 | 29.0597 | 6.0207 | 19.2878 | 3.1661 | 2000.0001 | 0.2 | 0.0038531 | 0.20385 | 0 | 33249.1082 | 117.8593 | 0 | 31966.3215 | 31966.3215 | 1516121.5954 | 485380.4998 | 356010.2205 | -647940.4356 | -130275.6571 | -144309.8599 | 323301.3124 | 56316.2583 | 1801300.7192 | 318.9504 | 981624.1371 | 2866445.9171 | 323301.3124 | 56316.2583 | -1800981.7688 | 1884821.78 | 2180999.435 | 873738.8215 | 52.5219 | 0.00021654 | 0.37786 | 0.59601 | 0.1834 | 3.2089 | 3.4145 | 0.19688 | 0.53398 | 2.3105e-10 | 11.104
251.9423 | 118.6914 | 28.6867 | 5.9729 | 19.4786 | 3.198 | 2000.0001 | 0.2 | 0.0039373 | 0.20394 | 0 | 33486.516 | 122.483 | 0 | 32208.353 | 32208.353 | 1523109.809 | 486831.9119 | 358014.8789 | -655711.4055 | -131739.0245 | -145891.3379 | 327992.6603 | 57086.4143 | 1828668.6493 | 321.3327 | 988508.9637 | 2901959.9624 | 327992.6603 | 57086.4143 | -1828347.3166 | 1913450.9987 | 2213326.9699 | 887003.7705 | 52.5219 | 0.00021654 | 0.37981 | 0.59526 | 0.18269 | 3.2173 | 3.422 | 0.19587 | 0.53578 | 2.3076e-10 | 11.2456
252.5358 | 120.192 | 28.3144 | 5.9258 | 19.6677 | 3.2298 | 2000.0001 | 0.2 | 0.0040211 | 0.20402 | 0 | 33723.9238 | 127.2064 | 0 | 32450.4843 | 32450.4843 | 1530010.676 | 488272.4278 | 360009.4635 | -663569.7222 | -133213.288 | -147482.8896 | 332731.9407 | 57864.5973 | 1856385.7844 | 323.715 | 995393.7902 | 2937830.9175 | 332731.9407 | 57864.5973 | -1856062.0694 | 1942437.1273 | 2246023.1174 | 900437.1461 | 52.5219 | 0.00021654 | 0.38179 | 0.59447 | 0.18197 | 3.2258 | 3.4296 | 0.19485 | 0.53761 | 2.3046e-10 | 11.3878
253.1294 | 121.6985 | 27.9429 | 5.8793 | 19.8551 | 3.2616 | 2000.0001 | 0.2 | 0.0041045 | 0.2041 | 0 | 33961.3316 | 132.0291 | 0 | 32692.7148 | 32692.7148 | 1536824.2863 | 489702.1967 | 361994.192 | -671515.2955 | -134698.2987 | -149084.2975 | 337518.7655 | 58650.8051 | 1884453.612 | 326.0973 | 1002278.6168 | 2974060.1217 | 337518.7655 | 58650.8051 | -1884127.5146 | 1971781.5049 | 2279088.5196 | 914039.6252 | 52.5219 | 0.00021654 | 0.38378 | 0.59365 | 0.18126 | 3.2345 | 3.4373 | 0.19384 | 0.53948 | 2.3017e-10 | 11.5305
253.5661 | 122.8106 | 27.6701 | 5.8455 | 19.9918 | 3.285 | 2000.0001 | 0.2 | 0.0041656 | 0.20417 | 0 | 34136.0173 | 135.6408 | 0 | 32871.0121 | 32871.0121 | 1541782.1109 | 490747.4474 | 363448.3915 | -677417.3429 | -135797.7555 | -150268.7928 | 341071.0642 | 59234.4234 | 1905330.795 | 327.8502 | 1007344.5023 | 3000947.2242 | 341071.0642 | 59234.4234 | -1905002.9448 | 1993602.7219 | 2303654.3226 | 924156.7411 | 52.5219 | 0.00021654 | 0.38526 | 0.59302 | 0.18073 | 3.2409 | 3.443 | 0.1931 | 0.54087 | 2.2995e-10 | 11.6359
254.0028 | 123.9257 | 27.3979 | 5.8121 | 20.1274 | 3.3083 | 2000.0001 | 0.2 | 0.0042264 | 0.20423 | 0 | 34310.703 | 139.3057 | 0 | 33049.3627 | 33049.3627 | 1546692.8112 | 491787.0224 | 364897.4625 | -683366.5146 | -136902.888 | -151458.4167 | 344648.7015 | 59822.3833 | 1926399.177 | 329.6031 | 1012410.3878 | 3028029.4759 | 344648.7015 | 59822.3833 | -1926069.5739 | 2015619.088 | 2328420.5735 | 934366.0128 | 52.5219 | 0.00021654 | 0.38675 | 0.59238 | 0.18021 | 3.2474 | 3.4489 | 0.19235 | 0.54227 | 2.2973e-10 | 11.7416
254.4395 | 125.0437 | 27.1262 | 5.7791 | 20.2618 | 3.3317 | 2000.0001 | 0.2 | 0.004287 | 0.20429 | 0 | 34485.3887 | 143.0236 | 0 | 33227.7664 | 33227.7664 | 1551556.4501 | 492820.9831 | 366341.494 | -689362.7477 | -138013.6348 | -152653.08 | 348251.4913 | 60414.683 | 1947659.2946 | 331.356 | 1017476.2734 | 3055307.3533 | 348251.4913 | 60414.683 | -1947327.9387 | 2037831.0799 | 2353387.4672 | 944667.6817 | 52.5219 | 0.00021654 | 0.38826 | 0.59171 | 0.17969 | 3.254 | 3.4547 | 0.19161 | 0.54369 | 2.2952e-10 | 11.8475
254.8762 | 126.1644 | 26.8551 | 5.7465 | 20.3951 | 3.355 | 2000.0001 | 0.2 | 0.0043473 | 0.20435 | 0 | 34660.0744 | 146.7944 | 0 | 33406.2228 | 33406.2228 | 1556373.0981 | 493849.3918 | 367780.576 | -695405.9717 | -139129.9337 | -153852.6928 | 351879.2388 | 61011.3206 | 1969111.6688 | 333.1088 | 1022542.1589 | 3082781.3166 | 351879.2388 | 61011.3206 | -1968778.56 | 2060239.1577 | 2378555.1821 | 955061.9807 | 52.5219 | 0.00021654 | 0.38977 | 0.59102 | 0.17916 | 3.2606 | 3.4607 | 0.19086 | 0.54513 | 2.293e-10 | 11.9537
255.6325 | 128.1116 | 26.3872 | 5.6909 | 20.6231 | 3.3953 | 2000.0001 | 0.2 | 0.004451 | 0.20445 | 0 | 34962.6013 | 153.4487 | 0 | 33715.404 | 33715.404 | 1564603.8387 | 495617.4951 | 370261.413 | -705982.7376 | -141076.11 | -155941.64 | 358220.2705 | 62054.8524 | 2006720.0497 | 336.1444 | 1031315.4369 | 3130826.958 | 358220.2705 | 62054.8524 | -2006383.9053 | 2099511.5211 | 2422617.0689 | 973283.0317 | 52.5219 | 0.00021654 | 0.39242 | 0.58977 | 0.17827 | 3.2723 | 3.4711 | 0.18957 | 0.54767 | 2.2893e-10 | 12.1382
256.3888 | 130.0662 | 25.9215 | 5.6364 | 20.8471 | 3.4356 | 2000.0001 | 0.2 | 0.0045538 | 0.20455 | 0 | 35265.1281 | 160.2592 | 0 | 34024.7413 | 34024.7413 | 1572694.3443 | 497369.4634 | 372728.1508 | -716699.7385 | -143038.4213 | -158044.6863 | 364634.4143 | 63111.3748 | 2044909.065 | 339.18 | 1040088.7148 | 3179464.2185 | 364634.4143 | 63111.3748 | -2044569.8851 | 2139375.5037 | 2467282.4565 | 991783.682 | 52.5219 | 0.00021654 | 0.3951 | 0.58846 | 0.17737 | 3.2841 | 3.4818 | 0.18829 | 0.55025 | 2.2856e-10 | 12.3233
257.1452 | 132.0279 | 25.4583 | 5.5831 | 21.067 | 3.4757 | 2000.0001 | 0.2 | 0.0046556 | 0.20466 | 0 | 35567.6549 | 167.2244 | 0 | 34334.2333 | 34334.2333 | 1580645.1438 | 499105.6296 | 375181.2681 | -727556.4455 | -145016.5346 | -160161.3531 | 371120.4678 | 64180.8735 | 2083681.0811 | 342.2154 | 1048861.9927 | 3228695.1448 | 371120.4678 | 64180.8735 | -2083338.8656 | 2179833.1521 | 2512551.9163 | 1010564.9697 | 52.5219 | 0.00021654 | 0.39782 | 0.58709 | 0.17648 | 3.2962 | 3.4927 | 0.187 | 0.55288 | 2.2819e-10 | 12.5092
257.9015 | 133.996 | 24.9976 | 5.5309 | 21.2826 | 3.5159 | 2000.0001 | 0.2 | 0.0047562 | 0.20476 | 0 | 35870.1817 | 174.3427 | 0 | 34643.8784 | 34643.8784 | 1588456.8343 | 500826.33 | 377621.2478 | -738552.2615 | -147010.1138 | -162291.1576 | 377677.1485 | 65263.3328 | 2123038.3203 | 345.2508 | 1057635.2707 | 3278521.6387 | 377677.1485 | 65263.3328 | -2122693.0695 | 2220886.3681 | 2558425.8727 | 1029627.8599 | 52.5219 | 0.00021654 | 0.40056 | 0.58564 | 0.1756 | 3.3084 | 3.5037 | 0.18572 | 0.55556 | 2.2782e-10 | 12.6957
258.9015 | 136.6073 | 24.393 | 5.4638 | 21.5604 | 3.5688 | 2000.0001 | 0.2 | 0.0048876 | 0.20489 | 0 | 36270.1818 | 183.9865 | 0 | 35053.5223 | 35053.5223 | 1598573.0676 | 503078.2974 | 380828.0808 | -753303.2545 | -149669.1552 | -165126.4788 | 386452.3506 | 66714.4244 | 2175978.4456 | 349.2641 | 1069235.2713 | 3345319.4878 | 386452.3506 | 66714.4244 | -2175629.1815 | 2276084.2166 | 2620008.7624 | 1055266.6437 | 52.5219 | 0.00021654 | 0.40424 | 0.58363 | 0.17444 | 3.325 | 3.5187 | 0.18403 | 0.55919 | 2.2734e-10 | 12.9431
259.1515 | 137.2617 | 24.2426 | 5.4474 | 21.6286 | 3.582 | 2000.0001 | 0.2 | 0.0049201 | 0.20492 | 0 | 36370.1818 | 186.4384 | 0 | 35155.9742 | 35155.9742 | 1601064.4719 | 503637.2345 | 381626.4438 | -757028.6567 | -150337.9703 | -165838.6543 | 388664.7485 | 67080.7292 | 2189374.3443 | 350.2674 | 1072135.2714 | 3362182.4827 | 388664.7485 | 67080.7292 | -2189024.0769 | 2290047.2113 | 2635569.7191 | 1061753.6926 | 52.5219 | 0.00021654 | 0.40516 | 0.58311 | 0.17415 | 3.3291 | 3.5225 | 0.18361 | 0.56012 | 2.2722e-10 | 13.0051
259.4015 | 137.9166 | 24.0926 | 5.4311 | 21.6962 | 3.5952 | 2000.0001 | 0.2 | 0.0049525 | 0.20495 | 0 | 36470.1818 | 188.9066 | 0 | 35258.4424 | 35258.4424 | 1603540.8845 | 504194.5808 | 382423.5132 | -760769.0506 | -151008.3763 | -166552.1235 | 390884.4506 | 67448.445 | 2202834.7564 | 351.2707 | 1075035.2715 | 3379111.0281 | 390884.4506 | 67448.445 | -2202483.4858 | 2304075.7565 | 2651196.7738 | 1068271.7525 | 52.5219 | 0.00021654 | 0.40609 | 0.58258 | 0.17386 | 3.3333 | 3.5263 | 0.18319 | 0.56104 | 2.271e-10 | 13.0671
259.6515 | 138.572 | 23.943 | 5.4149 | 21.7632 | 3.6084 | 2000.0001 | 0.2 | 0.0049847 | 0.20498 | 0 | 36570.1818 | 191.3909 | 0 | 35360.9267 | 35360.9267 | 1606002.335 | 504750.3486 | 383219.3067 | -764524.4067 | -151680.3606 | -167266.8685 | 393111.4012 | 67817.5713 | 2216359.7452 | 352.274 | 1077935.2717 | 3396105.1756 | 393111.4012 | 67817.5713 | -2216007.4713 | 2318169.9039 | 2666889.9248 | 1074820.8495 | 52.5219 | 0.00021654 | 0.40703 | 0.58204 | 0.17358 | 3.3376 | 3.5302 | 0.18277 | 0.56198 | 2.2698e-10 | 13.1292
259.714 | 138.7359 | 23.9057 | 5.4108 | 21.7799 | 3.6117 | 2000.0001 | 0.2 | 0.0049928 | 0.20499 | 0 | 36595.1818 | 192.0145 | 0 | 35386.5503 | 35386.5503 | 1606615.3627 | 504889.0451 | 383418.0575 | -765465.5806 | -151848.6021 | -167445.7524 | 393669.2659 | 67910.0732 | 2219751.0886 | 352.5248 | 1078660.2717 | 3400363.9677 | 393669.2659 | 67910.0732 | -2219398.5638 | 2321703.6959 | 2670823.5398 | 1076462.9759 | 52.5219 | 0.00021654 | 0.40726 | 0.5819 | 0.17351 | 3.3386 | 3.5311 | 0.18267 | 0.56221 | 2.2695e-10 | 13.1448
259.7765 | 138.8999 | 23.8683 | 5.4068 | 21.7965 | 3.615 | 2000.0001 | 0.2 | 0.005 | 0.205 | 0 | 36620.1818 | 192.639 | 0 | 35412.1748 | 35412.1748 | 1607227.4565 | 505027.6438 | 383616.7295 | -766407.6884 | -152016.9416 | -167624.715 | 394227.5782 | 68002.663 | 2223146.4728 | 352.7756 | 1079385.2718 | 3404626.8625 | 394227.5782 | 68002.663 | -2222793.6972 | 2325241.5907 | 2674761.2855 | 1078107.044 | 52.5219 | 0.00021654 | 0.40749 | 0.58176 | 0.17344 | 3.3397 | 3.5321 | 0.18256 | 0.56245 | 2.2692e-10 | 13.1603
259.789 | 138.9327 | 23.8609 | 5.406 | 21.7998 | 3.6156 | 2000.0001 | 0.2 | 0.005 | 0.205 | 0 | 36625.1818 | 192.764 | 0 | 35417.2998 | 35417.2998 | 1607349.7627 | 505055.3516 | 383656.4543 | -766596.2226 | -152050.6213 | -167660.5171 | 394339.2938 | 68021.1915 | 2223826.0346 | 352.8258 | 1079530.2718 | 3405479.9332 | 394339.2938 | 68021.1915 | -2223473.2088 | 2325949.6614 | 2675549.3303 | 1078436.0907 | 52.5219 | 0.00021654 | 0.40754 | 0.58174 | 0.17342 | 3.3399 | 3.5323 | 0.18254 | 0.56249 | 2.2691e-10 | 13.1634
259.8015 | 138.9655 | 23.8534 | 5.4052 | 21.8031 | 3.6163 | 2000.0001 | 0.2 | 0.005 | 0.205 | 0 | 36630.1818 | 192.889 | 0 | 35422.4248 | 35422.4248 | 1607472.0306 | 505083.0553 | 383696.1757 | -766784.795 | -152084.3052 | -167696.3227 | 394451.0263 | 68039.7233 | 2224505.758 | 352.8759 | 1079675.2718 | 3406333.167 | 394451.0263 | 68039.7233 | -2224152.8821 | 2326657.8952 | 2676337.5404 | 1078765.215 | 52.5219 | 0.00021654 | 0.40759 | 0.58171 | 0.17341 | 3.3401 | 3.5325 | 0.18252 | 0.56254 | 2.269e-10 | 13.1665
259.814 | 138.9983 | 23.846 | 5.4044 | 21.8065 | 3.617 | 2000.0001 | 0.2 | 0.005 | 0.205 | 0 | 36635.1818 | 193.014 | 0 | 35427.5498 | 35427.5498 | 1607594.2603 | 505110.755 | 383735.8936 | -766973.4056 | -152117.9932 | -167732.1316 | 394562.776 | 68058.2585 | 2225185.6432 | 352.9261 | 1079820.2718 | 3407186.5639 | 394562.776 | 68058.2585 | -2224832.7171 | 2327366.2921 | 2677125.9157 | 1079094.4171 | 52.5219 | 0.00021654 | 0.40764 | 0.58168 | 0.17339 | 3.3403 | 3.5327 | 0.1825 | 0.56259 | 2.269e-10 | 13.1696
259.839 | 139.0639 | 23.831 | 5.4028 | 21.8131 | 3.6183 | 2000.0001 | 0.2 | 0.005 | 0.205 | 0 | 36645.1818 | 193.264 | 0 | 35437.7998 | 35437.7998 | 1607838.605 | 505166.1419 | 383815.3193 | -767350.7416 | -152185.3815 | -167803.7599 | 394786.3263 | 68095.339 | 2226545.8986 | 353.0264 | 1080110.2718 | 3408893.8472 | 394786.3263 | 68095.339 | -2226192.8722 | 2328783.5754 | 2678703.162 | 1079753.0543 | 52.5219 | 0.00021654 | 0.40773 | 0.58163 | 0.17336 | 3.3408 | 3.5331 | 0.18246 | 0.56268 | 2.2689e-10 | 13.1759
259.844 | 139.077 | 23.8281 | 5.4025 | 21.8144 | 3.6185 | 2000.0001 | 0.2 | 0.005 | 0.205 | 0 | 36647.1818 | 193.314 | 0 | 35439.8498 | 35439.8498 | 1607887.4556 | 505177.2173 | 383831.2027 | -767426.2271 | -152198.8611 | -167818.0872 | 394831.0445 | 68102.7567 | 2226818.0273 | 353.0465 | 1080168.2718 | 3409235.3822 | 394831.0445 | 68102.7567 | -2226464.9809 | 2329067.1104 | 2679018.6906 | 1079884.819 | 52.5219 | 0.00021654 | 0.40775 | 0.58162 | 0.17336 | 3.3408 | 3.5331 | 0.18245 | 0.5627 | 2.2688e-10 | 13.1771
259.8441 | 139.0772 | 23.828 | 5.4025 | 21.8145 | 3.6185 | 2000.0001 | 0.2 | 0.005 | 0.205 | 0 | 36647.213 | 193.3148 | 0 | 35439.8819 | 35439.8819 | 1607888.2188 | 505177.3904 | 383831.4509 | -767427.4066 | -152199.0717 | -167818.3111 | 394831.7432 | 68102.8726 | 2226822.2796 | 353.0468 | 1080169.1781 | 3409240.7189 | 394831.7432 | 68102.8726 | -2226469.2328 | 2329071.5409 | 2679023.6209 | 1079886.8779 | 52.5219 | 0.00021654 | 0.40775 | 0.58162 | 0.17336 | 3.3408 | 3.5331 | 0.18245 | 0.5627 | 2.2688e-10 | 13.1771
259.8441 | 139.0775 | 23.828 | 5.4025 | 21.8145 | 3.6185 | 2000.0001 | 0.2 | 0.005 | 0.205 | 0 | 36647.2443 | 193.3156 | 0 | 35439.9139 | 35439.9139 | 1607888.982 | 505177.5634 | 383831.6991 | -767428.5861 | -152199.2824 | -167818.5349 | 394832.442 | 68102.9885 | 2226826.5318 | 353.0471 | 1080170.0843 | 3409246.0556 | 394832.442 | 68102.9885 | -2226473.4847 | 2329075.9713 | 2679028.5513 | 1079888.9369 | 52.5219 | 0.00021654 | 0.40775 | 0.58162 | 0.17336 | 3.3409 | 3.5331 | 0.18245 | 0.5627 | 2.2688e-10 | 13.1771
259.8443 | 139.0779 | 23.8279 | 5.4025 | 21.8145 | 3.6186 | 2000.0001 | 0.2 | 0 | 0.2 | 0 | 36647.3068 | 193.3164 | 0 | 35439.9772 | 35439.9772 | 1607890.4899 | 505177.9053 | 383832.1894 | -767430.9638 | -152199.7078 | -167818.9887 | 394833.8224 | 68103.2175 | 2226835.0362 | 353.0477 | 1080171.8968 | 3409257.5998 | 394833.8224 | 68103.2175 | -2226481.9885 | 2329085.703 | 2679038.4116 | 1079893.0547 | 52.5219 | 0.00021654 | 0.40789 | 0.58166 | 0.17332 | 3.3411 | 3.5334 | 0.18238 | 0.56287 | 2.2687e-10 | 13.1772
259.8443 | 139.0779 | 23.8279 | 5.4025 | 21.8145 | 3.6186 | 2000.0001 | 0.2 | 0 | 0.2 | 0 | 36647.3096 | 193.3164 | 0 | 35439.98 | 35439.98 | 1607890.5571 | 505177.9205 | 383832.2112 | -767431.072 | -152199.7272 | -167819.0095 | 394833.884 | 68103.2277 | 2226835.4202 | 353.0477 | 1080171.9786 | 3409258.1603 | 394833.884 | 68103.2277 | -2226482.3725 | 2329086.1817 | 2679038.8568 | 1079893.2406 | 52.5219 | 0.00021654 | 0.40789 | 0.58166 | 0.17332 | 3.3411 | 3.5334 | 0.18238 | 0.56287 | 2.2687e-10 | 13.1772
259.8443 | 139.0779 | 23.8279 | 5.4025 | 21.8145 | 3.6186 | 2000.0001 | 0.2 | 0 | 0.2 | 0 | 36647.3124 | 193.3164 | 0 | 35439.9828 | 35439.9828 | 1607890.6244 | 505177.9358 | 383832.2331 | -767431.1802 | -152199.7466 | -167819.0302 | 394833.9455 | 68103.2379 | 2226835.8042 | 353.0478 | 1080172.0605 | 3409258.7209 | 394833.9455 | 68103.2379 | -2226482.7565 | 2329086.6604 | 2679039.302 | 1079893.4266 | 52.5219 | 0.00021654 | 0.40789 | 0.58166 | 0.17332 | 3.3411 | 3.5334 | 0.18238 | 0.56287 | 2.2687e-10 | 13.1772
259.8443 | 139.0779 | 23.8279 | 5.4025 | 21.8145 | 3.6186 | 2000.0001 | 0.2 | 0 | 0.2 | 0 | 36647.3153 | 193.3164 | 0 | 35439.9856 | 35439.9856 | 1607890.6916 | 505177.951 | 383832.255 | -767431.2884 | -152199.766 | -167819.051 | 394834.0071 | 68103.2481 | 2226836.1882 | 353.0478 | 1080172.1423 | 3409259.2814 | 394834.0071 | 68103.2481 | -2226483.1404 | 2329087.1391 | 2679039.7472 | 1079893.6125 | 52.5219 | 0.00021654 | 0.40789 | 0.58166 | 0.17332 | 3.3411 | 3.5334 | 0.18238 | 0.56287 | 2.2687e-10 | 13.1772
259.8443 | 139.0779 | 23.8279 | 5.4025 | 21.8145 | 3.6186 | 2000.0001 | 0.2 | 0 | 0.2 | 0 | 36647.3181 | 193.3164 | 0 | 35439.9885 | 35439.9885 | 1607890.7589 | 505177.9663 | 383832.2768 | -767431.3966 | -152199.7854 | -167819.0718 | 394834.0687 | 68103.2583 | 2226836.5722 | 353.0478 | 1080172.2242 | 3409259.842 | 394834.0687 | 68103.2583 | -2226483.5244 | 2329087.6178 | 2679040.1924 | 1079893.7984 | 52.5219 | 0.00021654 | 0.40789 | 0.58166 | 0.17332 | 3.3411 | 3.5334 | 0.18238 | 0.56287 | 2.2687e-10 | 13.1772
259.8443 | 139.078 | 23.8279 | 5.4025 | 21.8145 | 3.6186 | 2000.0001 | 0.2 | 0 | 0.2 | 0 | 36647.3209 | 193.3164 | 0 | 35439.9913 | 35439.9913 | 1607890.8261 | 505177.9815 | 383832.2987 | -767431.5048 | -152199.8048 | -167819.0925 | 394834.1302 | 68103.2685 | 2226836.9562 | 353.0479 | 1080172.306 | 3409260.4025 | 394834.1302 | 68103.2685 | -2226483.9083 | 2329088.0966 | 2679040.6376 | 1079893.9844 | 52.5219 | 0.00021654 | 0.40789 | 0.58166 | 0.17332 | 3.3411 | 3.5334 | 0.18238 | 0.56287 | 2.2687e-10 | 13.1772
259.8443 | 139.078 | 23.8279 | 5.4025 | 21.8145 | 3.6186 | 2000.0001 | 0.2 | 0 | 0.2 | 0 | 36647.3265 | 193.3164 | 0 | 35439.9969 | 35439.9969 | 1607890.9606 | 505178.012 | 383832.3424 | -767431.7212 | -152199.8436 | -167819.134 | 394834.2533 | 68103.289 | 2226837.7242 | 353.0479 | 1080172.4697 | 3409261.5236 | 394834.2533 | 68103.289 | -2226484.6763 | 2329089.054 | 2679041.528 | 1079894.3562 | 52.5219 | 0.00021654 | 0.40789 | 0.58166 | 0.17332 | 3.3411 | 3.5334 | 0.18238 | 0.56287 | 2.2687e-10 | 13.1772
259.8444 | 139.078 | 23.8278 | 5.4025 | 21.8145 | 3.6186 | 2000.0001 | 0.2 | 0 | 0.2 | 0 | 36647.3322 | 193.3164 | 0 | 35440.0026 | 35440.0026 | 1607891.0951 | 505178.0425 | 383832.3862 | -767431.9375 | -152199.8824 | -167819.1756 | 394834.3765 | 68103.3094 | 2226838.4921 | 353.048 | 1080172.6333 | 3409262.6447 | 394834.3765 | 68103.3094 | -2226485.4442 | 2329090.0114 | 2679042.4184 | 1079894.7281 | 52.5219 | 0.00021654 | 0.40789 | 0.58166 | 0.17332 | 3.3411 | 3.5334 | 0.18238 | 0.56287 | 2.2687e-10 | 13.1772
259.8444 | 139.0781 | 23.8278 | 5.4025 | 21.8145 | 3.6186 | 2000.0001 | 0.2 | 0 | 0.2 | 0 | 36647.3378 | 193.3164 | 0 | 35440.0082 | 35440.0082 | 1607891.2295 | 505178.073 | 383832.4299 | -767432.1539 | -152199.9213 | -167819.2171 | 394834.4996 | 68103.3298 | 2226839.2601 | 353.048 | 1080172.797 | 3409263.7659 | 394834.4996 | 68103.3298 | -2226486.2121 | 2329090.9688 | 2679043.3088 | 1079895.0999 | 52.5219 | 0.00021654 | 0.40789 | 0.58166 | 0.17332 | 3.3411 | 3.5334 | 0.18238 | 0.56287 | 2.2687e-10 | 13.1772
259.8445 | 139.0784 | 23.8278 | 5.4025 | 21.8146 | 3.6186 | 2000.0001 | 0.2 | 0 | 0.2 | 0 | 36647.3943 | 193.3164 | 0 | 35440.0647 | 35440.0647 | 1607892.5744 | 505178.3779 | 383832.8672 | -767434.3178 | -152200.3093 | -167819.6324 | 394835.7308 | 68103.534 | 2226846.9399 | 353.0486 | 1080174.4337 | 3409274.9769 | 394835.7308 | 68103.534 | -2226493.8914 | 2329100.5431 | 2679052.2127 | 1079898.8185 | 52.5219 | 0.00021654 | 0.40788 | 0.58166 | 0.17332 | 3.3411 | 3.5334 | 0.18239 | 0.56287 | 2.2687e-10 | 13.1772
259.8447 | 139.0788 | 23.8277 | 5.4024 | 21.8146 | 3.6186 | 2000.0001 | 0.2 | 0 | 0.2 | 0 | 36647.4507 | 193.3164 | 0 | 35440.1211 | 35440.1211 | 1607893.9192 | 505178.6828 | 383833.3045 | -767436.4817 | -152200.6973 | -167820.0476 | 394836.962 | 68103.7383 | 2226854.6198 | 353.0491 | 1080176.0705 | 3409286.1879 | 394836.962 | 68103.7383 | -2226501.5707 | 2329110.1174 | 2679061.1167 | 1079902.5371 | 52.5219 | 0.00021654 | 0.40788 | 0.58166 | 0.17332 | 3.3411 | 3.5333 | 0.18239 | 0.56286 | 2.2687e-10 | 13.1773
259.8448 | 139.0792 | 23.8276 | 5.4024 | 21.8147 | 3.6186 | 2000.0001 | 0.2 | 0 | 0.2 | 0 | 36647.5071 | 193.3164 | 0 | 35440.1775 | 35440.1775 | 1607895.264 | 505178.9877 | 383833.7417 | -767438.6456 | -152201.0853 | -167820.4629 | 394838.1932 | 68103.9425 | 2226862.2996 | 353.0497 | 1080177.7072 | 3409297.3989 | 394838.1932 | 68103.9425 | -2226509.25 | 2329119.6917 | 2679070.0207 | 1079906.2556 | 52.5219 | 0.00021654 | 0.40788 | 0.58166 | 0.17332 | 3.3411 | 3.5333 | 0.18239 | 0.56286 | 2.2687e-10 | 13.1773
259.8462 | 139.0829 | 23.827 | 5.4024 | 21.8152 | 3.6187 | 2000.0001 | 0.2 | 0 | 0.2 | 0 | 36648.0715 | 193.3164 | 0 | 35440.7419 | 35440.7419 | 1607908.712 | 505182.0368 | 383838.1146 | -767460.2849 | -152204.9656 | -167824.6154 | 394850.5054 | 68105.9848 | 2226939.0993 | 353.0552 | 1080194.0746 | 3409409.5083 | 394850.5054 | 68105.9848 | -2226586.0441 | 2329215.4336 | 2679159.0629 | 1079943.442 | 52.5219 | 0.00021654 | 0.40784 | 0.58164 | 0.17333 | 3.341 | 3.5333 | 0.18241 | 0.56281 | 2.2687e-10 | 13.1776
259.8476 | 139.0866 | 23.8263 | 5.4023 | 21.8158 | 3.6188 | 2000.0001 | 0.2 | 0 | 0.2 | 0 | 36648.6359 | 193.3164 | 0 | 35441.3063 | 35441.3063 | 1607922.1596 | 505185.0859 | 383842.4874 | -767481.9245 | -152208.8459 | -167828.7679 | 394862.8179 | 68108.0272 | 2227015.901 | 353.0607 | 1080210.442 | 3409521.6163 | 394862.8179 | 68108.0272 | -2226662.8403 | 2329311.1743 | 2679248.1092 | 1079980.6294 | 52.5219 | 0.00021654 | 0.40781 | 0.58163 | 0.17334 | 3.341 | 3.5333 | 0.18242 | 0.56277 | 2.2688e-10 | 13.178
259.849 | 139.0903 | 23.8256 | 5.4023 | 21.8163 | 3.6189 | 2000.0001 | 0.2 | 0 | 0.2 | 0 | 36649.2003 | 193.3164 | 0 | 35441.8707 | 35441.8707 | 1607935.6068 | 505188.1349 | 383846.8603 | -767503.5646 | -152212.7262 | -167832.9205 | 394875.1307 | 68110.0697 | 2227092.7048 | 353.0662 | 1080226.8094 | 3409633.7232 | 394875.1307 | 68110.0697 | -2226739.6386 | 2329406.9137 | 2679337.1594 | 1080017.8178 | 52.5219 | 0.00021654 | 0.40777 | 0.58161 | 0.17335 | 3.3409 | 3.5332 | 0.18244 | 0.56273 | 2.2688e-10 | 13.1784
259.8631 | 139.1275 | 23.8189 | 5.4018 | 21.8216 | 3.6199 | 2000.0001 | 0.2 | 0 | 0.2 | 0 | 36654.8443 | 193.3164 | 0 | 35447.5146 | 35447.5146 | 1608070.0579 | 505218.6235 | 383890.5878 | -767719.9858 | -152251.5311 | -167874.4467 | 394998.2753 | 68130.4972 | 2227860.8564 | 353.1215 | 1080390.4835 | 3410754.7223 | 394998.2753 | 68130.4972 | -2227507.7349 | 2330364.2388 | 2680227.8799 | 1080389.7561 | 52.5219 | 0.00021654 | 0.40742 | 0.58145 | 0.17345 | 3.3404 | 3.5328 | 0.1826 | 0.56229 | 2.2692e-10 | 13.1819
259.8772 | 139.1647 | 23.8121 | 5.4012 | 21.8268 | 3.6209 | 2000.0001 | 0.2 | 0 | 0.2 | 0 | 36660.4882 | 193.3164 | 0 | 35453.1586 | 35453.1586 | 1608204.4709 | 505249.1091 | 383934.3141 | -767936.4452 | -152290.339 | -167915.9742 | 395121.4496 | 68150.9305 | 2228629.2146 | 353.1767 | 1080554.1575 | 3411875.5963 | 395121.4496 | 68150.9305 | -2228276.0379 | 2331321.4387 | 2681118.9975 | 1080761.7938 | 52.5219 | 0.00021654 | 0.40706 | 0.5813 | 0.17355 | 3.3398 | 3.5324 | 0.18275 | 0.56186 | 2.2696e-10 | 13.1854
259.8914 | 139.2019 | 23.8053 | 5.4006 | 21.8321 | 3.6219 | 2000.0001 | 0.2 | 0 | 0.2 | 0 | 36666.1321 | 193.3164 | 0 | 35458.8025 | 35458.8025 | 1608338.8455 | 505279.5916 | 383978.0389 | -768152.9429 | -152329.1501 | -167957.5032 | 395244.6538 | 68171.3693 | 2229397.7798 | 353.232 | 1080717.8316 | 3412996.3464 | 395244.6538 | 68171.3693 | -2229044.5479 | 2332278.5148 | 2682010.5117 | 1081133.9311 | 52.5219 | 0.00021654 | 0.40671 | 0.58114 | 0.17365 | 3.3393 | 3.532 | 0.18291 | 0.56142 | 2.27e-10 | 13.1889
259.9434 | 139.3399 | 23.7799 | 5.3984 | 21.8515 | 3.6256 | 2000.0001 | 0.2 | 0 | 0.2 | 0 | 36686.955 | 193.3164 | 0 | 35479.6254 | 35479.6254 | 1608834.2756 | 505392.0249 | 384139.3427 | -768952.0314 | -152472.3702 | -168110.7371 | 395699.4638 | 68246.8257 | 2232235.1428 | 353.4359 | 1081321.6953 | 3417130.2264 | 395699.4638 | 68246.8257 | -2231881.707 | 2335808.5311 | 2685303.1133 | 1082507.7693 | 52.5219 | 0.00021654 | 0.40544 | 0.58056 | 0.174 | 3.3373 | 3.5305 | 0.18348 | 0.55985 | 2.2715e-10 | 13.202
259.9955 | 139.4785 | 23.7541 | 5.3959 | 21.8709 | 3.6292 | 2000.0001 | 0.2 | 0 | 0.2 | 0 | 36707.7779 | 193.3164 | 0 | 35500.4483 | 35500.4483 | 1609329.1725 | 505504.4088 | 384300.6172 | -769751.6531 | -152615.6398 | -168264.0004 | 396154.6778 | 68322.3588 | 2235075.3412 | 353.6398 | 1081925.5591 | 3421262.4952 | 396154.6778 | 68322.3588 | -2234721.7015 | 2339336.9361 | 2688601.0898 | 1083882.9713 | 52.5219 | 0.00021654 | 0.40421 | 0.58 | 0.17434 | 3.3353 | 3.529 | 0.18405 | 0.5583 | 2.2729e-10 | 13.2151
260.0475 | 139.6178 | 23.7278 | 5.3932 | 21.8902 | 3.6329 | 2000.0001 | 0.2 | 0 | 0.2 | 0 | 36728.6008 | 193.3164 | 0 | 35521.2712 | 35521.2712 | 1609823.5278 | 505616.7382 | 384461.8551 | -770551.8166 | -152758.9638 | -168417.3002 | 396610.2947 | 68397.9684 | 2237918.3891 | 353.8437 | 1082529.4229 | 3425393.2113 | 396610.2947 | 68397.9684 | -2237564.5454 | 2342863.7884 | 2691904.4231 | 1085259.5442 | 52.5219 | 0.00021654 | 0.403 | 0.57944 | 0.17468 | 3.3334 | 3.5276 | 0.1846 | 0.55679 | 2.2743e-10 | 13.2283
260.0996 | 139.7578 | 23.7012 | 5.3902 | 21.9095 | 3.6366 | 2000.0001 | 0.2 | 0 | 0.2 | 0 | 36749.4237 | 193.3164 | 0 | 35542.0941 | 35542.0941 | 1610317.333 | 505729.0083 | 384623.0495 | -771352.53 | -152902.3472 | -168570.6435 | 397066.3134 | 68473.6545 | 2240764.3005 | 354.0477 | 1083133.2866 | 3429522.4327 | 397066.3134 | 68473.6545 | -2240410.2528 | 2346389.1461 | 2695213.0951 | 1086637.4946 | 52.5219 | 0.00021654 | 0.40183 | 0.57888 | 0.17501 | 3.3315 | 3.5262 | 0.18513 | 0.5553 | 2.2757e-10 | 13.2416
260.2169 | 140.0758 | 23.6398 | 5.3827 | 21.9528 | 3.6448 | 2000.0001 | 0.2 | 0 | 0.2 | 0 | 36796.3653 | 193.3164 | 0 | 35589.0357 | 35589.0357 | 1611428.4654 | 505981.8565 | 384986.2338 | -773159.6656 | -153225.8254 | -168916.5301 | 398095.7967 | 68644.5552 | 2247190.5 | 354.5078 | 1084494.5929 | 3438825.9053 | 398095.7967 | 68644.5552 | -2246835.9922 | 2354331.3123 | 2702691.4039 | 1089748.9381 | 52.5219 | 0.00021654 | 0.39929 | 0.57766 | 0.17573 | 3.3275 | 3.5232 | 0.18631 | 0.55205 | 2.2787e-10 | 13.2717
260.3343 | 140.3972 | 23.5765 | 5.3741 | 21.9958 | 3.653 | 2000.0001 | 0.2 | 0 | 0.2 | 0 | 36843.3069 | 193.3164 | 0 | 35635.9773 | 35635.9773 | 1612536.6711 | 506234.3277 | 385349.0865 | -774969.7281 | -153549.6807 | -169262.7483 | 399127.3053 | 68815.842 | 2253631.4752 | 354.968 | 1085855.8992 | 3448122.7179 | 399127.3053 | 68815.842 | -2253276.5071 | 2362266.8187 | 2710196.5648 | 1092867.4912 | 52.5219 | 0.00021654 | 0.3969 | 0.57646 | 0.17641 | 3.3237 | 3.5204 | 0.18743 | 0.54893 | 2.2816e-10 | 13.3022
260.4516 | 140.7218 | 23.5114 | 5.3645 | 22.0386 | 3.6612 | 2000.0001 | 0.2 | 0 | 0.2 | 0 | 36890.2485 | 193.3164 | 0 | 35682.9189 | 35682.9189 | 1613641.8628 | 506486.373 | 385711.5356 | -776782.8043 | -153873.9619 | -169609.37 | 400160.828 | 68987.5132 | 2260087.376 | 355.4285 | 1087217.2055 | 3457413.5022 | 400160.828 | 68987.5132 | -2259731.9475 | 2370196.2967 | 2717728.3958 | 1095993.2267 | 52.5219 | 0.00021654 | 0.39464 | 0.5753 | 0.17705 | 3.3201 | 3.5178 | 0.18851 | 0.54593 | 2.2844e-10 | 13.3329
260.5513 | 141 | 23.4547 | 5.3557 | 22.0748 | 3.6681 | 2000.0001 | 0.2 | 0 | 0.2 | 0 | 36930.1254 | 193.3164 | 0 | 37720.2427 | 35722.7958 | 1661427.8969 | 517397.7478 | 401414.5343 | -731475.8436 | -143452.1773 | -154508.7282 | 445133.5465 | 76460.4981 | 2265583.5092 | 375.4258 | 1088373.6374 | 3513999.2854 | 445133.5465 | 76460.4981 | -2265208.0834 | 2425625.648 | 2724147.5141 | 1098654.2397 | 52.5219 | 0.00021654 | 0.39282 | 0.57433 | 0.17757 | 3.3173 | 3.5157 | 0.18938 | 0.54348 | 2.2867e-10 | 13.3593

## Batch 2
Time (h) | Cell Density (10^6 cells/mL) | Glucose (mmol/L) | Glutamine (mmol/L) | Lactate (mmol/L) | Ammonia (mmol/L) | Volume (L) | Dilution Rate (1/h) | Base Dilution Rate (1/h) | Total Inlet Dilution Rate (1/h) | Acid Dilution Rate (1/h) | Feed Medium Use (L) | Base Addition Use (L) | Acid Addition Use (L) | Total Outlet Volume (L) | Permeate Volume (L) | Glucose Out (mmol) | Glutamine Out (mmol) | AA Out (mmol) | Glucose Net (mmol) | Glutamine Net (mmol) | AA Net (mmol) | Lactate Out (mmol) | Ammonium Out (mmol) | O2 In (mmol) | O2 Out (mmol) | CT In (mmol) | CT Out (mmol) | Lactate Net (mmol) | Ammonium Net (mmol) | O2 Net (mmol) | CT Net (mmol) | Water Produced (mmol) | Heat Generated (kJ) | Power/Volume (W/m^3) | Superficial Gas Velocity (m/s) | Y_Glc/X (mol/mol) | Y_Lac/Glc (mol/mol) | Y_Gln/Glc (mol/mol) | Y_O2/Glc (mol/mol) | Y_CO2/Glc (mol/mol) | Y_AA/Glc (mol/mol) | Y_Amm/Gln (mol/mol) | q_H2O (mmol/cell/h) | Heat Rate (kJ/L/h)
0 | 0.6 | 81.3794 | 12.9303 | 0.093935 | 0.015609 | 600 | 0 | 0 | 0 | 0 | 0 | 0 | 0 | 0 | 0 | 0 | 0 | 0 | -48767.7416 | -7744.5352 | -12536.2673 | 0 | 0 | 5.9745 | 0 | 17325.9574 | 0 | 0 | 0 | -5.9745 | -17325.9574 | 0 | 0 | 21.8841 | 3.2481e-05 | 0.33527 | 0.65987 | 0.20772 | 2.8945 | 3.1268 | 0.22189 | 0.54119 | 2.3902e-10 | 0.056848
0.020743 | 0.60036 | 81.3785 | 12.9302 | 0.094488 | 0.015703 | 600 | 0 | 0 | 0 | 0 | 0 | 0 | 0 | 0 | 0 | 0 | 0 | 0 | -48767.7416 | -7744.5352 | -12536.2673 | 0 | 0 | 7.43 | 0 | 17325.9574 | 1.95 | 0 | 0 | -7.43 | -17324.0075 | 1.7855 | 0.70774 | 21.8841 | 3.2481e-05 | 0.33527 | 0.65987 | 0.20772 | 2.8945 | 3.1268 | 0.22189 | 0.54119 | 2.3902e-10 | 0.056883
0.041486 | 0.60073 | 81.3777 | 12.93 | 0.095042 | 0.015798 | 600 | 0 | 0 | 0 | 0 | 0 | 0 | 0 | 0 | 0 | 0 | 0 | 0 | -48767.7416 | -7744.5352 | -12536.2673 | 0 | 0 | 8.8864 | 0 | 17325.9574 | 3.9012 | 0 | 0 | -8.8864 | -17322.0563 | 3.572 | 1.4159 | 21.8841 | 3.2481e-05 | 0.33527 | 0.65986 | 0.20772 | 2.8945 | 3.1268 | 0.22189 | 0.54119 | 2.3902e-10 | 0.056917
0.082972 | 0.60146 | 81.376 | 12.9297 | 0.09615 | 0.015986 | 600 | 0 | 0 | 0 | 0 | 0 | 0 | 0 | 0 | 0 | 0 | 0 | 0 | -48767.7416 | -7744.5352 | -12536.2673 | 0 | 0 | 11.8019 | 0 | 17325.9574 | 7.8071 | 0 | 0 | -11.8019 | -17318.1504 | 7.1483 | 2.8335 | 21.8841 | 3.2481e-05 | 0.33527 | 0.65986 | 0.20772 | 2.8945 | 3.1268 | 0.22189 | 0.54118 | 2.3902e-10 | 0.056986
0.12446 | 0.60219 | 81.3743 | 12.9293 | 0.097259 | 0.016175 | 600 | 0 | 0 | 0 | 0 | 0 | 0 | 0 | 0 | 0 | 0 | 0 | 0 | -48767.7416 | -7744.5352 | -12536.2673 | 0 | 0 | 14.7209 | 0 | 17325.9574 | 11.7177 | 0 | 0 | -14.7209 | -17314.2397 | 10.729 | 4.2529 | 21.8841 | 3.2481e-05 | 0.33527 | 0.65986 | 0.20772 | 2.8945 | 3.1268 | 0.22189 | 0.54118 | 2.3902e-10 | 0.057055
0.16594 | 0.60292 | 81.3727 | 12.929 | 0.098369 | 0.016364 | 600 | 0 | 0 | 0 | 0 | 0 | 0 | 0 | 0 | 0 | 0 | 0 | 0 | -48767.7416 | -7744.5352 | -12536.2673 | 0 | 0 | 17.6435 | 0 | 17325.9574 | 15.6331 | 0 | 0 | -17.6435 | -17310.3243 | 14.314 | 5.6739 | 21.8841 | 3.2481e-05 | 0.33527 | 0.65986 | 0.20773 | 2.8945 | 3.1268 | 0.22189 | 0.54117 | 2.3903e-10 | 0.057125
0.58081 | 0.61028 | 81.3557 | 12.9254 | 0.10955 | 0.018269 | 600 | 0 | 0 | 0 | 0 | 0 | 0 | 0 | 0 | 0 | 0 | 0 | 0 | -48767.7416 | -7744.5352 | -12536.2673 | 0 | 0 | 47.0655 | 0 | 17325.9574 | 55.0499 | 0 | 0 | -47.0655 | -17270.9075 | 50.4055 | 19.98 | 21.8841 | 3.2481e-05 | 0.33525 | 0.65984 | 0.20773 | 2.8944 | 3.1267 | 0.2219 | 0.54112 | 2.3903e-10 | 0.057822
0.99567 | 0.61773 | 81.3386 | 12.9219 | 0.12086 | 0.020196 | 600 | 0 | 0 | 0 | 0 | 0 | 0 | 0 | 0 | 0 | 0 | 0 | 0 | -48767.7416 | -7744.5352 | -12536.2673 | 0 | 0 | 76.8466 | 0 | 17325.9574 | 94.9479 | 0 | 0 | -76.8466 | -17231.0095 | 86.9382 | 34.4607 | 21.8841 | 3.2481e-05 | 0.33523 | 0.65982 | 0.20773 | 2.8944 | 3.1267 | 0.22192 | 0.54106 | 2.3903e-10 | 0.058528
1.4105 | 0.62527 | 81.3212 | 12.9183 | 0.13232 | 0.022147 | 600 | 0 | 0 | 0 | 0 | 0 | 0 | 0 | 0 | 0 | 0 | 0 | 0 | -48767.7416 | -7744.5352 | -12536.2673 | 0 | 0 | 106.9914 | 0 | 17325.9574 | 135.333 | 0 | 0 | -106.9914 | -17190.6245 | 123.9175 | 49.1183 | 21.8841 | 3.2481e-05 | 0.33521 | 0.65979 | 0.20774 | 2.8944 | 3.1267 | 0.22193 | 0.54101 | 2.3904e-10 | 0.059242
1.8254 | 0.63291 | 81.3036 | 12.9146 | 0.14391 | 0.024122 | 600 | 0 | 0 | 0 | 0 | 0 | 0 | 0 | 0 | 0 | 0 | 0 | 0 | -48767.7416 | -7744.5352 | -12536.2673 | 0 | 0 | 137.5041 | 0 | 17325.9574 | 176.211 | 0 | 0 | -137.5041 | -17149.7464 | 161.3491 | 63.9547 | 21.8841 | 3.2481e-05 | 0.33519 | 0.65977 | 0.20774 | 2.8943 | 3.1267 | 0.22194 | 0.54096 | 2.3904e-10 | 0.059966
2.8254 | 0.6517 | 81.2604 | 12.9056 | 0.17244 | 0.028981 | 600 | 0 | 0 | 0 | 0 | 0 | 0 | 0 | 0 | 0 | 0 | 0 | 0 | -48767.7416 | -7744.5352 | -12536.2673 | 0 | 0 | 212.5981 | 0 | 17325.9574 | 276.8145 | 0 | 0 | -212.5981 | -17049.1429 | 253.4736 | 100.4683 | 21.8841 | 3.2481e-05 | 0.33514 | 0.65972 | 0.20775 | 2.8942 | 3.1266 | 0.22197 | 0.54082 | 2.3905e-10 | 0.061746
3.8254 | 0.67105 | 81.2159 | 12.8964 | 0.20181 | 0.033983 | 600 | 0 | 0 | 0 | 0 | 0 | 0 | 0 | 0 | 0 | 0 | 0 | 0 | -48767.7416 | -7744.5352 | -12536.2673 | 0 | 0 | 289.9216 | 0 | 17325.9574 | 380.4048 | 0 | 0 | -289.9216 | -16945.5527 | 348.3377 | 138.0659 | 21.8841 | 3.2481e-05 | 0.33509 | 0.65966 | 0.20776 | 2.8942 | 3.1265 | 0.22201 | 0.54068 | 2.3906e-10 | 0.06358
4.8254 | 0.69098 | 81.17 | 12.8869 | 0.23205 | 0.039133 | 600 | 0 | 0 | 0 | 0 | 0 | 0 | 0 | 0 | 0 | 0 | 0 | 0 | -48767.7416 | -7744.5352 | -12536.2673 | 0 | 0 | 369.5414 | 0 | 17325.9574 | 487.071 | 0 | 0 | -369.5414 | -16838.8864 | 446.0236 | 176.7801 | 21.8841 | 3.2481e-05 | 0.33504 | 0.6596 | 0.20778 | 2.8941 | 3.1265 | 0.22204 | 0.54054 | 2.3908e-10 | 0.065468
5.8254 | 0.7115 | 81.1228 | 12.877 | 0.26319 | 0.044434 | 600 | 0 | 0 | 0 | 0 | 0 | 0 | 0 | 0 | 0 | 0 | 0 | 0 | -48767.7416 | -7744.5352 | -12536.2673 | 0 | 0 | 451.5261 | 0 | 17325.9574 | 596.9052 | 0 | 0 | -451.5261 | -16729.0522 | 546.6158 | 216.6442 | 21.8841 | 3.2481e-05 | 0.33499 | 0.65955 | 0.20779 | 2.894 | 3.1264 | 0.22207 | 0.5404 | 2.3909e-10 | 0.067412
6.8254 | 0.73264 | 81.0742 | 12.8669 | 0.29525 | 0.049893 | 600 | 0 | 0 | 0 | 0 | 0 | 0 | 0 | 0 | 0 | 0 | 0 | 0 | -48767.7416 | -7744.5352 | -12536.2673 | 0 | 0 | 535.9464 | 0 | 17325.9574 | 710.002 | 0 | 0 | -535.9464 | -16615.9555 | 650.2014 | 257.6925 | 21.8841 | 3.2481e-05 | 0.33494 | 0.65949 | 0.2078 | 2.8939 | 3.1263 | 0.22211 | 0.54025 | 2.391e-10 | 0.069415
7.8254 | 0.75441 | 81.0241 | 12.8565 | 0.32827 | 0.055512 | 600 | 0 | 0 | 0 | 0 | 0 | 0 | 0 | 0 | 0 | 0 | 0 | 0 | -48767.7416 | -7744.5352 | -12536.2673 | 0 | 0 | 622.875 | 0 | 17325.9574 | 826.4589 | 0 | 0 | -622.875 | -16499.4985 | 756.8704 | 299.9605 | 21.8841 | 3.2481e-05 | 0.33488 | 0.65942 | 0.20781 | 2.8938 | 3.1263 | 0.22214 | 0.54009 | 2.3911e-10 | 0.071478
8.8254 | 0.77683 | 80.9726 | 12.8458 | 0.36226 | 0.061297 | 600 | 0 | 0 | 0 | 0 | 0 | 0 | 0 | 0 | 0 | 0 | 0 | 0 | -48767.7416 | -7744.5352 | -12536.2673 | 0 | 0 | 712.3871 | 0 | 17325.9574 | 946.3764 | 0 | 0 | -712.3871 | -16379.581 | 866.7151 | 343.4847 | 21.8841 | 3.2481e-05 | 0.33483 | 0.65936 | 0.20782 | 2.8937 | 3.1262 | 0.22218 | 0.53994 | 2.3912e-10 | 0.073603
9.8254 | 0.79993 | 80.9195 | 12.8348 | 0.39726 | 0.067253 | 600 | 0 | 0 | 0 | 0 | 0 | 0 | 0 | 0 | 0 | 0 | 0 | 0 | -48767.7416 | -7744.5352 | -12536.2673 | 0 | 0 | 804.5599 | 0 | 17325.9574 | 1069.8581 | 0 | 0 | -804.5599 | -16256.0993 | 979.8311 | 388.3027 | 21.8841 | 3.2481e-05 | 0.33477 | 0.65929 | 0.20783 | 2.8936 | 3.1261 | 0.22222 | 0.53977 | 2.3914e-10 | 0.075791
10.8254 | 0.82371 | 80.8648 | 12.8234 | 0.4333 | 0.073385 | 600 | 0 | 0 | 0 | 0 | 0 | 0 | 0 | 0 | 0 | 0 | 0 | 0 | -48767.7416 | -7744.5352 | -12536.2673 | 0 | 0 | 899.4732 | 0 | 17325.9574 | 1197.0107 | 0 | 0 | -899.4732 | -16128.9468 | 1096.3164 | 434.4531 | 21.8841 | 3.2481e-05 | 0.33471 | 0.65923 | 0.20785 | 2.8935 | 3.1261 | 0.22226 | 0.53961 | 2.3915e-10 | 0.078044
11.8254 | 0.84821 | 80.8085 | 12.8117 | 0.47041 | 0.079698 | 600 | 0 | 0 | 0 | 0 | 0 | 0 | 0 | 0 | 0 | 0 | 0 | 0 | -48767.7416 | -7744.5352 | -12536.2673 | 0 | 0 | 997.2089 | 0 | 17325.9574 | 1327.9439 | 0 | 0 | -997.2089 | -15998.0135 | 1216.2725 | 481.9759 | 21.8841 | 3.2481e-05 | 0.33465 | 0.65916 | 0.20786 | 2.8934 | 3.126 | 0.2223 | 0.53944 | 2.3916e-10 | 0.080365
12.8254 | 0.87344 | 80.7506 | 12.7997 | 0.50862 | 0.086197 | 600 | 0 | 0 | 0 | 0 | 0 | 0 | 0 | 0 | 0 | 0 | 0 | 0 | -48767.7416 | -7744.5352 | -12536.2673 | 0 | 0 | 1097.8517 | 0 | 17325.9574 | 1462.7711 | 0 | 0 | -1097.8517 | -15863.1863 | 1339.8035 | 530.9123 | 21.8841 | 3.2481e-05 | 0.33459 | 0.65909 | 0.20787 | 2.8933 | 3.1259 | 0.22234 | 0.53926 | 2.3918e-10 | 0.082756
13.8254 | 0.89943 | 80.6909 | 12.7873 | 0.54796 | 0.092888 | 600 | 0 | 0 | 0 | 0 | 0 | 0 | 0 | 0 | 0 | 0 | 0 | 0 | -48767.7416 | -7744.5352 | -12536.2673 | 0 | 0 | 1201.4887 | 0 | 17325.9574 | 1601.6089 | 0 | 0 | -1201.4887 | -15724.3485 | 1467.0171 | 581.3045 | 21.8841 | 3.2481e-05 | 0.33453 | 0.65902 | 0.20788 | 2.8932 | 3.1258 | 0.22238 | 0.53908 | 2.3919e-10 | 0.085218
14.8254 | 0.9262 | 80.6294 | 12.7745 | 0.58847 | 0.099776 | 600 | 0 | 0 | 0 | 0 | 0 | 0 | 0 | 0 | 0 | 0 | 0 | 0 | -48767.7416 | -7744.5352 | -12536.2673 | 0 | 0 | 1308.2096 | 0 | 17325.9574 | 1744.5776 | 0 | 0 | -1308.2096 | -15581.3799 | 1598.0241 | 633.1963 | 21.8841 | 3.2481e-05 | 0.33447 | 0.65894 | 0.2079 | 2.8931 | 3.1258 | 0.22242 | 0.5389 | 2.3921e-10 | 0.087754
15.8254 | 0.95377 | 80.5661 | 12.7613 | 0.63018 | 0.10687 | 600 | 0 | 0 | 0 | 0 | 0 | 0 | 0 | 0 | 0 | 0 | 0 | 0 | -48767.7416 | -7744.5352 | -12536.2673 | 0 | 0 | 1418.1069 | 0 | 17325.9574 | 1891.8008 | 0 | 0 | -1418.1069 | -15434.1566 | 1732.9386 | 686.6326 | 21.8841 | 3.2481e-05 | 0.3344 | 0.65886 | 0.20791 | 2.893 | 3.1257 | 0.22246 | 0.53871 | 2.3922e-10 | 0.090367
16.8254 | 0.98217 | 80.5009 | 12.7478 | 0.67314 | 0.11417 | 600 | 0 | 0 | 0 | 0 | 0 | 0 | 0 | 0 | 0 | 0 | 0 | 0 | -48767.7416 | -7744.5352 | -12536.2673 | 0 | 0 | 1531.276 | 0 | 17325.9574 | 2043.4063 | 0 | 0 | -1531.276 | -15282.5511 | 1871.8783 | 741.6597 | 21.8841 | 3.2481e-05 | 0.33434 | 0.65879 | 0.20792 | 2.8928 | 3.1256 | 0.22251 | 0.53851 | 2.3924e-10 | 0.093057
17.8254 | 1.0114 | 80.4338 | 12.7338 | 0.71736 | 0.12169 | 600 | 0 | 0 | 0 | 0 | 0 | 0 | 0 | 0 | 0 | 0 | 0 | 0 | -48767.7416 | -7744.5352 | -12536.2673 | 0 | 0 | 1647.8151 | 0 | 17325.9574 | 2199.5256 | 0 | 0 | -1647.8151 | -15126.4318 | 2014.9645 | 798.3254 | 21.8841 | 3.2481e-05 | 0.33427 | 0.6587 | 0.20794 | 2.8927 | 3.1255 | 0.22255 | 0.53831 | 2.3925e-10 | 0.095829
18.8254 | 1.0415 | 80.3646 | 12.7194 | 0.7629 | 0.12942 | 600 | 0 | 0 | 0 | 0 | 0 | 0 | 0 | 0 | 0 | 0 | 0 | 0 | -48767.7416 | -7744.5352 | -12536.2673 | 0 | 0 | 1767.8253 | 0 | 17325.9574 | 2360.2941 | 0 | 0 | -1767.8253 | -14965.6634 | 2162.3222 | 856.679 | 21.8841 | 3.2481e-05 | 0.3342 | 0.65862 | 0.20795 | 2.8926 | 3.1254 | 0.2226 | 0.53811 | 2.3927e-10 | 0.098683
19.8254 | 1.0726 | 80.2934 | 12.7046 | 0.8098 | 0.13739 | 600 | 0 | 0 | 0 | 0 | 0 | 0 | 0 | 0 | 0 | 0 | 0 | 0 | -48767.7416 | -7744.5352 | -12536.2673 | 0 | 0 | 1891.411 | 0 | 17325.9574 | 2525.8513 | 0 | 0 | -1891.411 | -14800.1061 | 2314.0803 | 916.771 | 21.8841 | 3.2481e-05 | 0.33413 | 0.65854 | 0.20796 | 2.8925 | 3.1254 | 0.22264 | 0.5379 | 2.3928e-10 | 0.10162
20.8254 | 1.1045 | 80.2201 | 12.6894 | 0.85808 | 0.14559 | 600 | 0 | 0 | 0 | 0 | 0 | 0 | 0 | 0 | 0 | 0 | 0 | 0 | -48767.7416 | -7744.5352 | -12536.2673 | 0 | 0 | 2018.6795 | 0 | 17325.9574 | 2696.3412 | 0 | 0 | -2018.6795 | -14629.6162 | 2470.3714 | 978.6539 | 21.8841 | 3.2481e-05 | 0.33406 | 0.65845 | 0.20798 | 2.8924 | 3.1253 | 0.22269 | 0.53769 | 2.393e-10 | 0.10465
21.8254 | 1.1375 | 80.1446 | 12.6737 | 0.9078 | 0.15403 | 600 | 0 | 0 | 0 | 0 | 0 | 0 | 0 | 0 | 0 | 0 | 0 | 0 | -48767.7416 | -7744.5352 | -12536.2673 | 0 | 0 | 2149.7417 | 0 | 17325.9574 | 2871.912 | 0 | 0 | -2149.7417 | -14454.0455 | 2631.3325 | 1042.3813 | 21.8841 | 3.2481e-05 | 0.33399 | 0.65836 | 0.20799 | 2.8923 | 3.1252 | 0.22274 | 0.53746 | 2.3932e-10 | 0.10777
22.8254 | 1.1714 | 80.0668 | 12.6575 | 0.959 | 0.16273 | 600 | 0 | 0 | 0 | 0 | 0 | 0 | 0 | 0 | 0 | 0 | 0 | 0 | -48767.7416 | -7744.5352 | -12536.2673 | 0 | 0 | 2284.7116 | 0 | 17325.9574 | 3052.7163 | 0 | 0 | -2284.7116 | -14273.2411 | 2797.1047 | 1108.0088 | 21.8841 | 3.2481e-05 | 0.33391 | 0.65827 | 0.20801 | 2.8921 | 3.1251 | 0.22279 | 0.53724 | 2.3933e-10 | 0.11099
23.8254 | 1.2063 | 79.9867 | 12.6408 | 1.0117 | 0.17168 | 600 | 0 | 0 | 0 | 0 | 0 | 0 | 0 | 0 | 0 | 0 | 0 | 0 | -48767.7416 | -7744.5352 | -12536.2673 | 0 | 0 | 2423.7069 | 0 | 17325.9574 | 3238.9116 | 0 | 0 | -2423.7069 | -14087.0458 | 2967.8331 | 1175.5936 | 21.8841 | 3.2481e-05 | 0.33384 | 0.65818 | 0.20802 | 2.892 | 3.125 | 0.22284 | 0.53701 | 2.3935e-10 | 0.1143
24.8254 | 1.2423 | 79.9042 | 12.6237 | 1.066 | 0.18089 | 600 | 0 | 0 | 0 | 0 | 0 | 0 | 0 | 0 | 0 | 0 | 0 | 0 | -48767.7416 | -7744.5352 | -12536.2673 | 0 | 0 | 2566.8487 | 0 | 17325.9574 | 3430.6601 | 0 | 0 | -2566.8487 | -13895.2974 | 3143.6678 | 1245.1946 | 21.8841 | 3.2481e-05 | 0.33376 | 0.65808 | 0.20804 | 2.8919 | 3.1249 | 0.22289 | 0.53677 | 2.3937e-10 | 0.11771
25.8254 | 1.2794 | 79.8193 | 12.606 | 1.1219 | 0.19037 | 600 | 0 | 0 | 0 | 0 | 0 | 0 | 0 | 0 | 0 | 0 | 0 | 0 | -48767.7416 | -7744.5352 | -12536.2673 | 0 | 0 | 2714.2619 | 0 | 17325.9574 | 3628.1288 | 0 | 0 | -2714.2619 | -13697.8286 | 3324.7632 | 1316.8726 | 21.8841 | 3.2481e-05 | 0.33368 | 0.65798 | 0.20805 | 2.8918 | 3.1248 | 0.22294 | 0.53652 | 2.3939e-10 | 0.12122
26.8254 | 1.3176 | 79.7318 | 12.5878 | 1.1795 | 0.20014 | 600 | 0 | 0 | 0 | 0 | 0 | 0 | 0 | 0 | 0 | 0 | 0 | 0 | -48767.7416 | -7744.5352 | -12536.2673 | 0 | 0 | 2866.0752 | 0 | 17325.9574 | 3831.49 | 0 | 0 | -2866.0752 | -13494.4674 | 3511.2783 | 1390.69 | 21.8841 | 3.2481e-05 | 0.3336 | 0.65788 | 0.20806 | 2.8916 | 3.1248 | 0.223 | 0.53627 | 2.3941e-10 | 0.12484
27.8254 | 1.3569 | 79.6417 | 12.5691 | 1.2388 | 0.21019 | 600 | 0 | 0 | 0 | 0 | 0 | 0 | 0 | 0 | 0 | 0 | 0 | 0 | -48767.7416 | -7744.5352 | -12536.2673 | 0 | 0 | 3022.4213 | 0 | 17325.9574 | 4040.9212 | 0 | 0 | -3022.4213 | -13285.0362 | 3703.3775 | 1466.7114 | 21.8841 | 3.2481e-05 | 0.33352 | 0.65778 | 0.20808 | 2.8915 | 3.1247 | 0.22305 | 0.53602 | 2.3943e-10 | 0.12857
28.8254 | 1.3975 | 79.5489 | 12.5497 | 1.2998 | 0.22054 | 600 | 0 | 0 | 0 | 0 | 0 | 0 | 0 | 0 | 0 | 0 | 0 | 0 | -48767.7416 | -7744.5352 | -12536.2673 | 0 | 0 | 3183.4368 | 0 | 17325.9574 | 4256.6053 | 0 | 0 | -3183.4368 | -13069.3522 | 3901.2297 | 1545.0033 | 21.8841 | 3.2481e-05 | 0.33344 | 0.65767 | 0.20809 | 2.8914 | 3.1246 | 0.22311 | 0.53575 | 2.3944e-10 | 0.13241
29.8254 | 1.4392 | 79.4533 | 12.5298 | 1.3626 | 0.23119 | 600 | 0 | 0 | 0 | 0 | 0 | 0 | 0 | 0 | 0 | 0 | 0 | 0 | -48767.7416 | -7744.5352 | -12536.2673 | 0 | 0 | 3349.2627 | 0 | 17325.9574 | 4478.7306 | 0 | 0 | -3349.2627 | -12847.2268 | 4105.0093 | 1625.6342 | 21.8841 | 3.2481e-05 | 0.33335 | 0.65756 | 0.20811 | 2.8912 | 3.1245 | 0.22316 | 0.53549 | 2.3946e-10 | 0.13636
30.8254 | 1.4823 | 79.3548 | 12.5094 | 1.4274 | 0.24216 | 600 | 0 | 0 | 0 | 0 | 0 | 0 | 0 | 0 | 0 | 0 | 0 | 0 | -48767.7416 | -7744.5352 | -12536.2673 | 0 | 0 | 3520.044 | 0 | 17325.9574 | 4707.4916 | 0 | 0 | -3520.044 | -12618.4659 | 4314.896 | 1708.6747 | 21.8841 | 3.2481e-05 | 0.33327 | 0.65745 | 0.20812 | 2.8911 | 3.1244 | 0.22322 | 0.53521 | 2.3948e-10 | 0.14044
31.8254 | 1.5266 | 79.2534 | 12.4883 | 1.494 | 0.25345 | 600 | 0 | 0 | 0 | 0 | 0 | 0 | 0 | 0 | 0 | 0 | 0 | 0 | -48767.7416 | -7744.5352 | -12536.2673 | 0 | 0 | 3695.9306 | 0 | 17325.9574 | 4943.0882 | 0 | 0 | -3695.9306 | -12382.8692 | 4531.0752 | 1794.1975 | 21.8841 | 3.2481e-05 | 0.33318 | 0.65733 | 0.20813 | 2.891 | 3.1243 | 0.22328 | 0.53493 | 2.395e-10 | 0.14464
32.8254 | 1.5722 | 79.149 | 12.4665 | 1.5627 | 0.26508 | 600 | 0 | 0 | 0 | 0 | 0 | 0 | 0 | 0 | 0 | 0 | 0 | 0 | -48767.7416 | -7744.5352 | -12536.2673 | 0 | 0 | 3877.0766 | 0 | 17325.9574 | 5185.7269 | 0 | 0 | -3877.0766 | -12140.2306 | 4753.7377 | 1882.2776 | 21.8841 | 3.2481e-05 | 0.3331 | 0.65722 | 0.20815 | 2.8909 | 3.1242 | 0.22334 | 0.53464 | 2.3953e-10 | 0.14896
33.8254 | 1.6193 | 79.0415 | 12.4441 | 1.6333 | 0.27704 | 600 | 0 | 0 | 0 | 0 | 0 | 0 | 0 | 0 | 0 | 0 | 0 | 0 | -48767.7416 | -7744.5352 | -12536.2673 | 0 | 0 | 4063.641 | 0 | 17325.9574 | 5435.6201 | 0 | 0 | -4063.641 | -11890.3373 | 4983.0804 | 1972.9923 | 21.8841 | 3.2481e-05 | 0.33301 | 0.6571 | 0.20816 | 2.8907 | 3.1241 | 0.2234 | 0.53434 | 2.3955e-10 | 0.15342
34.8254 | 1.6677 | 78.9307 | 12.4211 | 1.7061 | 0.28936 | 600 | 0 | 0 | 0 | 0 | 0 | 0 | 0 | 0 | 0 | 0 | 0 | 0 | -48767.7416 | -7744.5352 | -12536.2673 | 0 | 0 | 4255.7876 | 0 | 17325.9574 | 5692.987 | 0 | 0 | -4255.7876 | -11632.9704 | 5219.3062 | 2066.4214 | 21.8841 | 3.2481e-05 | 0.33292 | 0.65697 | 0.20817 | 2.8906 | 3.124 | 0.22346 | 0.53404 | 2.3957e-10 | 0.15801
35.8254 | 1.7176 | 78.8166 | 12.3973 | 1.7811 | 0.30204 | 600 | 0 | 0 | 0 | 0 | 0 | 0 | 0 | 0 | 0 | 0 | 0 | 0 | -48767.7416 | -7744.5352 | -12536.2673 | 0 | 0 | 4453.6852 | 0 | 17325.9574 | 5958.0533 | 0 | 0 | -4453.6852 | -11367.9041 | 5462.6242 | 2162.6468 | 21.8841 | 3.2481e-05 | 0.33283 | 0.65685 | 0.20819 | 2.8905 | 3.1239 | 0.22352 | 0.53373 | 2.3959e-10 | 0.16274
36.8254 | 1.7691 | 78.6991 | 12.3729 | 1.8583 | 0.3151 | 600 | 0 | 0 | 0 | 0 | 0 | 0 | 0 | 0 | 0 | 0 | 0 | 0 | -48767.7416 | -7744.5352 | -12536.2673 | 0 | 0 | 4657.5081 | 0 | 17325.9574 | 6231.0518 | 0 | 0 | -4657.5081 | -11094.9057 | 5713.2502 | 2261.7533 | 21.8841 | 3.2481e-05 | 0.33273 | 0.65672 | 0.2082 | 2.8903 | 3.1238 | 0.22358 | 0.53341 | 2.3961e-10 | 0.16761
37.8254 | 1.8221 | 78.578 | 12.3477 | 1.9378 | 0.32854 | 600 | 0 | 0 | 0 | 0 | 0 | 0 | 0 | 0 | 0 | 0 | 0 | 0 | -48767.7416 | -7744.5352 | -12536.2673 | 0 | 0 | 4867.4354 | 0 | 17325.9574 | 6512.2221 | 0 | 0 | -4867.4354 | -10813.7353 | 5971.4063 | 2363.8281 | 21.8841 | 3.2481e-05 | 0.33264 | 0.65659 | 0.20821 | 2.8902 | 3.1238 | 0.22364 | 0.53309 | 2.3963e-10 | 0.17264
38.8254 | 1.8767 | 78.4533 | 12.3217 | 2.0196 | 0.34237 | 600 | 0 | 0 | 0 | 0 | 0 | 0 | 0 | 0 | 0 | 0 | 0 | 0 | -48767.7416 | -7744.5352 | -12536.2673 | 0 | 0 | 5083.6522 | 0 | 17325.9574 | 6801.8115 | 0 | 0 | -5083.6522 | -10524.1459 | 6237.3217 | 2468.961 | 21.8841 | 3.2481e-05 | 0.33255 | 0.65645 | 0.20822 | 2.8901 | 3.1237 | 0.2237 | 0.53275 | 2.3966e-10 | 0.17781
39.8254 | 1.9329 | 78.3249 | 12.295 | 2.1039 | 0.35661 | 600 | 0 | 0 | 0 | 0 | 0 | 0 | 0 | 0 | 0 | 0 | 0 | 0 | -48767.7416 | -7744.5352 | -12536.2673 | 0 | 0 | 5306.349 | 0 | 17325.9574 | 7100.0746 | 0 | 0 | -5306.349 | -10225.8829 | 6511.2325 | 2577.2448 | 21.8841 | 3.2481e-05 | 0.33245 | 0.65631 | 0.20823 | 2.8899 | 3.1236 | 0.22377 | 0.53241 | 2.3968e-10 | 0.18314
40.8254 | 1.9909 | 78.1926 | 12.2674 | 2.1907 | 0.37127 | 600 | 0 | 0 | 0 | 0 | 0 | 0 | 0 | 0 | 0 | 0 | 0 | 0 | -48767.7416 | -7744.5352 | -12536.2673 | 0 | 0 | 5535.7222 | 0 | 17325.9574 | 7407.2738 | 0 | 0 | -5535.7222 | -9918.6837 | 6793.3822 | 2688.7749 | 21.8841 | 3.2481e-05 | 0.33236 | 0.65617 | 0.20824 | 2.8898 | 3.1235 | 0.22383 | 0.53207 | 2.397e-10 | 0.18863
41.8254 | 2.0506 | 78.0564 | 12.239 | 2.2801 | 0.38636 | 600 | 0 | 0 | 0 | 0 | 0 | 0 | 0 | 0 | 0 | 0 | 0 | 0 | -48767.7416 | -7744.5352 | -12536.2673 | 0 | 0 | 5771.9744 | 0 | 17325.9574 | 7723.6796 | 0 | 0 | -5771.9744 | -9602.2779 | 7084.0218 | 2803.6498 | 21.8841 | 3.2481e-05 | 0.33226 | 0.65603 | 0.20825 | 2.8897 | 3.1234 | 0.2239 | 0.53171 | 2.3973e-10 | 0.19429
42.8254 | 2.1121 | 77.916 | 12.2098 | 2.3722 | 0.4019 | 600 | 0 | 0 | 0 | 0 | 0 | 0 | 0 | 0 | 0 | 0 | 0 | 0 | -48767.7416 | -7744.5352 | -12536.2673 | 0 | 0 | 6015.3141 | 0 | 17325.9574 | 8049.5707 | 0 | 0 | -6015.3141 | -9276.3867 | 7383.4099 | 2921.971 | 21.8841 | 3.2481e-05 | 0.33217 | 0.65588 | 0.20826 | 2.8896 | 3.1233 | 0.22396 | 0.53135 | 2.3975e-10 | 0.20012
43.8254 | 2.1755 | 77.7715 | 12.1797 | 2.467 | 0.41789 | 600 | 0 | 0 | 0 | 0 | 0 | 0 | 0 | 0 | 0 | 0 | 0 | 0 | -48767.7416 | -7744.5352 | -12536.2673 | 0 | 0 | 6265.9564 | 0 | 17325.9574 | 8385.2344 | 0 | 0 | -6265.9564 | -8940.7231 | 7691.8132 | 3043.843 | 21.8841 | 3.2481e-05 | 0.33207 | 0.65573 | 0.20827 | 2.8894 | 3.1233 | 0.22403 | 0.53098 | 2.3977e-10 | 0.20612
44.8254 | 2.2408 | 77.6226 | 12.1487 | 2.5646 | 0.43435 | 600 | 0 | 0 | 0 | 0 | 0 | 0 | 0 | 0 | 0 | 0 | 0 | 0 | -48767.7416 | -7744.5352 | -12536.2673 | 0 | 0 | 6524.1232 | 0 | 17325.9574 | 8730.9666 | 0 | 0 | -6524.1232 | -8594.9908 | 8009.5065 | 3169.3737 | 21.8841 | 3.2481e-05 | 0.33197 | 0.65558 | 0.20828 | 2.8893 | 3.1232 | 0.22409 | 0.5306 | 2.398e-10 | 0.21231
45.8254 | 2.3081 | 77.4692 | 12.1167 | 2.6651 | 0.4513 | 600 | 0 | 0 | 0 | 0 | 0 | 0 | 0 | 0 | 0 | 0 | 0 | 0 | -48767.7416 | -7744.5352 | -12536.2673 | 0 | 0 | 6790.0427 | 0 | 17325.9574 | 9087.0724 | 0 | 0 | -6790.0427 | -8238.8851 | 8336.773 | 3298.6742 | 21.8841 | 3.2481e-05 | 0.33187 | 0.65542 | 0.20828 | 2.8892 | 3.1231 | 0.22416 | 0.53021 | 2.3982e-10 | 0.21869
46.8254 | 2.3775 | 77.3112 | 12.0838 | 2.7687 | 0.46874 | 600 | 0 | 0 | 0 | 0 | 0 | 0 | 0 | 0 | 0 | 0 | 0 | 0 | -48767.7416 | -7744.5352 | -12536.2673 | 0 | 0 | 7063.9506 | 0 | 17325.9574 | 9453.866 | 0 | 0 | -7063.9506 | -7872.0915 | 8673.9048 | 3431.8589 | 21.8841 | 3.2481e-05 | 0.33178 | 0.65526 | 0.20829 | 2.8891 | 3.1231 | 0.22422 | 0.52981 | 2.3985e-10 | 0.22526
47.8254 | 2.449 | 77.1485 | 12.0499 | 2.8753 | 0.48669 | 600 | 0 | 0 | 0 | 0 | 0 | 0 | 0 | 0 | 0 | 0 | 0 | 0 | -48767.7416 | -7744.5352 | -12536.2673 | 0 | 0 | 7346.0896 | 0 | 17325.9574 | 9831.6712 | 0 | 0 | -7346.0896 | -7494.2862 | 9021.2026 | 3569.0458 | 21.8841 | 3.2481e-05 | 0.33168 | 0.6551 | 0.20829 | 2.889 | 3.123 | 0.22429 | 0.52941 | 2.3987e-10 | 0.23203
48.8254 | 2.5226 | 76.9808 | 12.015 | 2.9851 | 0.50517 | 600 | 0 | 0 | 0 | 0 | 0 | 0 | 0 | 0 | 0 | 0 | 0 | 0 | -48767.7416 | -7744.5352 | -12536.2673 | 0 | 0 | 7636.7098 | 0 | 17325.9574 | 10220.8219 | 0 | 0 | -7636.7098 | -7105.1355 | 9378.9768 | 3710.3567 | 21.8841 | 3.2481e-05 | 0.33158 | 0.65493 | 0.20829 | 2.8889 | 3.1229 | 0.22435 | 0.529 | 2.3989e-10 | 0.23901
49.8254 | 2.5984 | 76.8081 | 11.979 | 3.0982 | 0.52419 | 600 | 0 | 0 | 0 | 0 | 0 | 0 | 0 | 0 | 0 | 0 | 0 | 0 | -48767.7416 | -7744.5352 | -12536.2673 | 0 | 0 | 7936.069 | 0 | 17325.9574 | 10621.6618 | 0 | 0 | -7936.069 | -6704.2956 | 9747.5468 | 3855.9169 | 21.8841 | 3.2481e-05 | 0.33149 | 0.65476 | 0.2083 | 2.8888 | 3.1229 | 0.22442 | 0.52858 | 2.3992e-10 | 0.24619
50.8254 | 2.6766 | 76.6302 | 11.942 | 3.2147 | 0.54377 | 600 | 0 | 0 | 0 | 0 | 0 | 0 | 0 | 0 | 0 | 0 | 0 | 0 | -48767.7416 | -7744.5352 | -12536.2673 | 0 | 0 | 8244.4329 | 0 | 17325.9574 | 11034.5451 | 0 | 0 | -8244.4329 | -6291.4123 | 10127.2421 | 4005.8556 | 21.8841 | 3.2481e-05 | 0.33139 | 0.65459 | 0.20829 | 2.8888 | 3.1228 | 0.22448 | 0.52815 | 2.3994e-10 | 0.2536
51.8254 | 2.7572 | 76.447 | 11.9038 | 3.3346 | 0.56392 | 600 | 0 | 0 | 0 | 0 | 0 | 0 | 0 | 0 | 0 | 0 | 0 | 0 | -48767.7416 | -7744.5352 | -12536.2673 | 0 | 0 | 8562.0753 | 0 | 17325.9574 | 11459.8369 | 0 | 0 | -8562.0753 | -5866.1206 | 10518.4019 | 4160.3058 | 21.8841 | 3.2481e-05 | 0.3313 | 0.65441 | 0.20829 | 2.8887 | 3.1228 | 0.22455 | 0.52771 | 2.3997e-10 | 0.26123
52.8254 | 2.8402 | 76.2582 | 11.8645 | 3.4581 | 0.58466 | 600 | 0 | 0 | 0 | 0 | 0 | 0 | 0 | 0 | 0 | 0 | 0 | 0 | -48767.7416 | -7744.5352 | -12536.2673 | 0 | 0 | 8889.2784 | 0 | 17325.9574 | 11897.913 | 0 | 0 | -8889.2784 | -5428.0444 | 10921.376 | 4319.4049 | 21.8841 | 3.2481e-05 | 0.33121 | 0.65423 | 0.20829 | 2.8886 | 3.1228 | 0.22461 | 0.52727 | 2.3999e-10 | 0.2691
53.8254 | 2.9257 | 76.0637 | 11.824 | 3.5853 | 0.60601 | 600 | 0 | 0 | 0 | 0 | 0 | 0 | 0 | 0 | 0 | 0 | 0 | 0 | -48767.7416 | -7744.5352 | -12536.2673 | 0 | 0 | 9226.333 | 0 | 17325.9574 | 12349.1609 | 0 | 0 | -9226.333 | -4976.7966 | 11336.5247 | 4483.2942 | 21.8841 | 3.2481e-05 | 0.33112 | 0.65405 | 0.20828 | 2.8886 | 3.1228 | 0.22467 | 0.52681 | 2.4002e-10 | 0.2772
54.8254 | 3.0138 | 75.8634 | 11.7823 | 3.7163 | 0.62798 | 600 | 0 | 0 | 0 | 0 | 0 | 0 | 0 | 0 | 0 | 0 | 0 | 0 | -48767.7416 | -7744.5352 | -12536.2673 | 0 | 0 | 9573.5387 | 0 | 17325.9574 | 12813.9794 | 0 | 0 | -9573.5387 | -4511.978 | 11764.2191 | 4652.1194 | 21.8841 | 3.2481e-05 | 0.33103 | 0.65386 | 0.20827 | 2.8885 | 3.1227 | 0.22473 | 0.52635 | 2.4004e-10 | 0.28555
55.8254 | 3.1046 | 75.657 | 11.7393 | 3.8512 | 0.65059 | 600 | 0 | 0 | 0 | 0 | 0 | 0 | 0 | 0 | 0 | 0 | 0 | 0 | -48767.7416 | -7744.5352 | -12536.2673 | 0 | 0 | 9931.2043 | 0 | 17325.9574 | 13292.7796 | 0 | 0 | -9931.2043 | -4033.1778 | 12204.8417 | 4826.0307 | 21.8841 | 3.2481e-05 | 0.33094 | 0.65367 | 0.20826 | 2.8885 | 3.1227 | 0.22479 | 0.52588 | 2.4006e-10 | 0.29415
56.8254 | 3.1982 | 75.4445 | 11.695 | 3.9902 | 0.67386 | 600 | 0 | 0 | 0 | 0 | 0 | 0 | 0 | 0 | 0 | 0 | 0 | 0 | -48767.7416 | -7744.5352 | -12536.2673 | 0 | 0 | 10299.6477 | 0 | 17325.9574 | 13785.9846 | 0 | 0 | -10299.6477 | -3539.9728 | 12658.7862 | 5005.1826 | 21.8841 | 3.2481e-05 | 0.33086 | 0.65347 | 0.20824 | 2.8885 | 3.1228 | 0.22485 | 0.5254 | 2.4009e-10 | 0.30302
57.8254 | 3.2946 | 75.2255 | 11.6494 | 4.1333 | 0.69781 | 600 | 0 | 0 | 0 | 0 | 0 | 0 | 0 | 0 | 0 | 0 | 0 | 0 | -48767.7416 | -7744.5352 | -12536.2673 | 0 | 0 | 10679.1967 | 0 | 17325.9574 | 14294.0304 | 0 | 0 | -10679.1967 | -3031.9271 | 13126.4584 | 5189.7346 | 21.8841 | 3.2481e-05 | 0.33077 | 0.65328 | 0.20823 | 2.8885 | 3.1228 | 0.2249 | 0.52491 | 2.4011e-10 | 0.31215
58.8254 | 3.394 | 74.9999 | 11.6025 | 4.2806 | 0.72245 | 600 | 0 | 0 | 0 | 0 | 0 | 0 | 0 | 0 | 0 | 0 | 0 | 0 | -48767.7416 | -7744.5352 | -12536.2673 | 0 | 0 | 11070.189 | 0 | 17325.9574 | 14817.3657 | 0 | 0 | -11070.189 | -2508.5917 | 13608.2758 | 5379.8508 | 21.8841 | 3.2481e-05 | 0.3307 | 0.65308 | 0.20821 | 2.8885 | 3.1228 | 0.22496 | 0.52442 | 2.4013e-10 | 0.32157
59.8254 | 3.4963 | 74.7675 | 11.5541 | 4.4323 | 0.74781 | 600 | 0 | 0 | 0 | 0 | 0 | 0 | 0 | 0 | 0 | 0 | 0 | 0 | -48767.7416 | -7744.5352 | -12536.2673 | 0 | 0 | 11472.9722 | 0 | 17325.9574 | 15356.4527 | 0 | 0 | -11472.9722 | -1969.5048 | 14104.6688 | 5575.7003 | 21.8841 | 3.2481e-05 | 0.33062 | 0.65287 | 0.20818 | 2.8885 | 3.1229 | 0.22501 | 0.52391 | 2.4015e-10 | 0.33127
60.8254 | 3.6018 | 74.5281 | 11.5042 | 4.5886 | 0.77391 | 600 | 0 | 0 | 0 | 0 | 0 | 0 | 0 | 0 | 0 | 0 | 0 | 0 | -48767.7416 | -7744.5352 | -12536.2673 | 0 | 0 | 11887.9046 | 0 | 17325.9574 | 15911.7671 | 0 | 0 | -11887.9046 | -1414.1904 | 14616.0801 | 5777.4573 | 21.8841 | 3.2481e-05 | 0.33055 | 0.65267 | 0.20815 | 2.8886 | 3.1229 | 0.22506 | 0.5234 | 2.4017e-10 | 0.34126
61.8254 | 3.7105 | 74.2815 | 11.4529 | 4.7495 | 0.80076 | 600 | 0 | 0 | 0 | 0 | 0 | 0 | 0 | 0 | 0 | 0 | 0 | 0 | -48767.7416 | -7744.5352 | -12536.2673 | 0 | 0 | 12315.3552 | 0 | 17325.9574 | 16483.7987 | 0 | 0 | -12315.3552 | -842.1588 | 15142.9655 | 5985.3012 | 21.8841 | 3.2481e-05 | 0.33048 | 0.65246 | 0.20812 | 2.8886 | 3.123 | 0.2251 | 0.52288 | 2.4019e-10 | 0.35155
62.8254 | 3.8224 | 74.0275 | 11.4 | 4.9153 | 0.82839 | 600 | 0 | 0 | 0 | 0 | 0 | 0 | 0 | 0 | 0 | 0 | 0 | 0 | -48767.7416 | -7744.5352 | -12536.2673 | 0 | 0 | 12755.7038 | 0 | 17325.9574 | 17073.0515 | 0 | 0 | -12755.7038 | -252.9059 | 15685.7942 | 6199.4168 | 21.8841 | 3.2481e-05 | 0.33042 | 0.65224 | 0.20809 | 2.8887 | 3.1231 | 0.22514 | 0.52235 | 2.4021e-10 | 0.36216
63.8254 | 3.9378 | 73.7657 | 11.3456 | 5.0859 | 0.85682 | 600 | 0 | 0 | 0 | 0 | 0 | 0 | 0 | 0 | 0 | 0 | 0 | 0 | -48767.7416 | -7744.5352 | -12536.2673 | 0 | 0 | 13209.3416 | 0 | 17325.9574 | 17680.0443 | 0 | 0 | -13209.3416 | 354.0869 | 16245.049 | 6419.9943 | 21.8841 | 3.2481e-05 | 0.33037 | 0.65203 | 0.20805 | 2.8888 | 3.1232 | 0.22518 | 0.52182 | 2.4023e-10 | 0.37309
64.8254 | 4.0567 | 73.4962 | 11.2895 | 5.2617 | 0.88607 | 600 | 0 | 0 | 0 | 0 | 0 | 0 | 0 | 0 | 0 | 0 | 0 | 0 | -48767.7416 | -7744.5352 | -12536.2673 | 0 | 0 | 13676.6715 | 0 | 17325.9574 | 18305.3109 | 0 | 0 | -13676.6715 | 979.3534 | 16821.2266 | 6647.2295 | 21.8841 | 3.2481e-05 | 0.33032 | 0.65181 | 0.208 | 2.889 | 3.1233 | 0.22521 | 0.52127 | 2.4025e-10 | 0.38436
65.8254 | 4.1791 | 73.2184 | 11.2317 | 5.4427 | 0.91616 | 600 | 0 | 0 | 0 | 0 | 0 | 0 | 0 | 0 | 0 | 0 | 0 | 0 | -48767.7416 | -7744.5352 | -12536.2673 | 0 | 0 | 14158.108 | 0 | 17325.9574 | 18949.4002 | 0 | 0 | -14158.108 | 1623.4427 | 17414.8379 | 6881.3241 | 21.8841 | 3.2481e-05 | 0.33028 | 0.65159 | 0.20795 | 2.8891 | 3.1235 | 0.22524 | 0.52072 | 2.4026e-10 | 0.39596
66.8254 | 4.3053 | 72.9324 | 11.1723 | 5.6291 | 0.94712 | 600 | 0 | 0 | 0 | 0 | 0 | 0 | 0 | 0 | 0 | 0 | 0 | 0 | -48767.7416 | -7744.5352 | -12536.2673 | 0 | 0 | 14654.0781 | 0 | 17325.9574 | 19612.8771 | 0 | 0 | -14654.0781 | 2286.9196 | 18026.4083 | 7122.4856 | 21.8841 | 3.2481e-05 | 0.33024 | 0.65137 | 0.20789 | 2.8893 | 3.1237 | 0.22526 | 0.52017 | 2.4028e-10 | 0.40791
67.8254 | 4.4353 | 72.6377 | 11.111 | 5.821 | 0.97896 | 600 | 0 | 0 | 0 | 0 | 0 | 0 | 0 | 0 | 0 | 0 | 0 | 0 | -48767.7416 | -7744.5352 | -12536.2673 | 0 | 0 | 15165.0208 | 0 | 17325.9574 | 20296.3223 | 0 | 0 | -15165.0208 | 2970.3649 | 18656.478 | 7370.9276 | 21.8841 | 3.2481e-05 | 0.33022 | 0.65114 | 0.20783 | 2.8896 | 3.1239 | 0.22528 | 0.5196 | 2.4029e-10 | 0.42023
68.8254 | 4.5692 | 72.3341 | 11.0479 | 6.0186 | 1.0117 | 600 | 0 | 0 | 0 | 0 | 0 | 0 | 0 | 0 | 0 | 0 | 0 | 0 | -48767.7416 | -7744.5352 | -12536.2673 | 0 | 0 | 15691.3881 | 0 | 17325.9574 | 21000.333 | 0 | 0 | -15691.3881 | 3674.3755 | 19305.6022 | 7626.8698 | 21.8841 | 3.2481e-05 | 0.3302 | 0.65091 | 0.20776 | 2.8898 | 3.1241 | 0.22529 | 0.51903 | 2.403e-10 | 0.43291
69.8254 | 4.7071 | 72.0214 | 10.983 | 6.2221 | 1.0454 | 600 | 0 | 0 | 0 | 0 | 0 | 0 | 0 | 0 | 0 | 0 | 0 | 0 | -48767.7416 | -7744.5352 | -12536.2673 | 0 | 0 | 16233.6449 | 0 | 17325.9574 | 21725.5229 | 0 | 0 | -16233.6449 | 4399.5654 | 19974.3513 | 7890.5384 | 21.8841 | 3.2481e-05 | 0.3302 | 0.65068 | 0.20768 | 2.8901 | 3.1244 | 0.2253 | 0.51845 | 2.4031e-10 | 0.44598
70.8254 | 4.8492 | 71.6993 | 10.9161 | 6.4317 | 1.0801 | 600 | 0 | 0 | 0 | 0 | 0 | 0 | 0 | 0 | 0 | 0 | 0 | 0 | -48767.7416 | -7744.5352 | -12536.2673 | 0 | 0 | 16792.2695 | 0 | 17325.9574 | 22472.5227 | 0 | 0 | -16792.2695 | 5146.5652 | 20663.3115 | 8162.1659 | 21.8841 | 3.2481e-05 | 0.3302 | 0.65045 | 0.2076 | 2.8905 | 3.1247 | 0.2253 | 0.51786 | 2.4032e-10 | 0.45944
71.8254 | 4.9955 | 71.3675 | 10.8472 | 6.6474 | 1.1157 | 600 | 0 | 0 | 0 | 0 | 0 | 0 | 0 | 0 | 0 | 0 | 0 | 0 | -48767.7416 | -7744.5352 | -12536.2673 | 0 | 0 | 17367.7534 | 0 | 17325.9574 | 23241.9803 | 0 | 0 | -17367.7534 | 5916.0229 | 21373.0845 | 8441.9915 | 21.8841 | 3.2481e-05 | 0.33022 | 0.65021 | 0.2075 | 2.8909 | 3.125 | 0.22528 | 0.51727 | 2.4033e-10 | 0.47331
72.8254 | 5.1462 | 71.0258 | 10.7763 | 6.8696 | 1.1524 | 600 | 0 | 0 | 0 | 0 | 0 | 0 | 0 | 0 | 0 | 0 | 0 | 0 | -48767.7416 | -7744.5352 | -12536.2673 | 0 | 0 | 17960.6024 | 0 | 17325.9574 | 24034.5612 | 0 | 0 | -17960.6024 | 6708.6038 | 22104.2881 | 8730.2608 | 21.8841 | 3.2481e-05 | 0.33025 | 0.64998 | 0.2074 | 2.8913 | 3.1254 | 0.22526 | 0.51668 | 2.4033e-10 | 0.48759
73.8254 | 5.3015 | 70.6738 | 10.7034 | 7.0983 | 1.19 | 600 | 0 | 0 | 0 | 0 | 0 | 0 | 0 | 0 | 0 | 0 | 0 | 0 | -48767.7416 | -7744.5352 | -12536.2673 | 0 | 0 | 18571.336 | 0 | 17325.9574 | 24850.9486 | 0 | 0 | -18571.336 | 7524.9912 | 22857.556 | 9027.2268 | 21.8841 | 3.2481e-05 | 0.33029 | 0.64974 | 0.20729 | 2.8918 | 3.1258 | 0.22524 | 0.51608 | 2.4033e-10 | 0.5023
74.8254 | 5.4613 | 70.3112 | 10.6282 | 7.3339 | 1.2288 | 600 | 0 | 0 | 0 | 0 | 0 | 0 | 0 | 0 | 0 | 0 | 0 | 0 | -48767.7416 | -7744.5352 | -12536.2673 | 0 | 0 | 19200.4881 | 0 | 17325.9574 | 25691.8436 | 0 | 0 | -19200.4881 | 8365.8862 | 23633.5385 | 9333.1489 | 21.8841 | 3.2481e-05 | 0.33035 | 0.6495 | 0.20717 | 2.8923 | 3.1263 | 0.2252 | 0.51547 | 2.4033e-10 | 0.51744
75.8254 | 5.6259 | 69.9378 | 10.5509 | 7.5763 | 1.2686 | 600 | 0 | 0 | 0 | 0 | 0 | 0 | 0 | 0 | 0 | 0 | 0 | 0 | -48767.7416 | -7744.5352 | -12536.2673 | 0 | 0 | 19848.607 | 0 | 17325.9574 | 26557.9657 | 0 | 0 | -19848.607 | 9232.0082 | 24432.9019 | 9648.2939 | 21.8841 | 3.2481e-05 | 0.33042 | 0.64926 | 0.20704 | 2.8929 | 3.1268 | 0.22515 | 0.51486 | 2.4032e-10 | 0.53304
76.8254 | 5.7954 | 69.5533 | 10.4713 | 7.826 | 1.3096 | 600 | 0 | 0 | 0 | 0 | 0 | 0 | 0 | 0 | 0 | 0 | 0 | 0 | -48767.7416 | -7744.5352 | -12536.2673 | 0 | 0 | 20516.256 | 0 | 17325.9574 | 27450.0524 | 0 | 0 | -20516.256 | 10124.095 | 25256.3293 | 9972.9356 | 21.8841 | 3.2481e-05 | 0.33051 | 0.64902 | 0.2069 | 2.8936 | 3.1273 | 0.22508 | 0.51425 | 2.4031e-10 | 0.5491
77.8254 | 5.9699 | 69.1572 | 10.3894 | 8.083 | 1.3517 | 600 | 0 | 0 | 0 | 0 | 0 | 0 | 0 | 0 | 0 | 0 | 0 | 0 | -48767.7416 | -7744.5352 | -12536.2673 | 0 | 0 | 21204.0133 | 0 | 17325.9574 | 28368.8601 | 0 | 0 | -21204.0133 | 11042.9027 | 26104.5201 | 10307.3553 | 21.8841 | 3.2481e-05 | 0.33062 | 0.64878 | 0.20674 | 2.8943 | 3.1279 | 0.22501 | 0.51363 | 2.403e-10 | 0.56563
78.8254 | 6.1496 | 68.7493 | 10.3051 | 8.3476 | 1.395 | 600 | 0 | 0 | 0 | 0 | 0 | 0 | 0 | 0 | 0 | 0 | 0 | 0 | -48767.7416 | -7744.5352 | -12536.2673 | 0 | 0 | 21912.4719 | 0 | 17325.9574 | 29315.1636 | 0 | 0 | -21912.4719 | 11989.2061 | 26978.1901 | 10651.8414 | 21.8841 | 3.2481e-05 | 0.33075 | 0.64854 | 0.20657 | 2.8951 | 3.1286 | 0.22492 | 0.51301 | 2.4028e-10 | 0.58265
79.8254 | 6.3345 | 68.3293 | 10.2184 | 8.6199 | 1.4394 | 600 | 0 | 0 | 0 | 0 | 0 | 0 | 0 | 0 | 0 | 0 | 0 | 0 | -48767.7416 | -7744.5352 | -12536.2673 | 0 | 0 | 22642.2403 | 0 | 17325.9574 | 30289.7562 | 0 | 0 | -22642.2403 | 12963.7987 | 27878.0717 | 11006.6898 | 21.8841 | 3.2481e-05 | 0.33091 | 0.6483 | 0.20639 | 2.896 | 3.1293 | 0.22481 | 0.51239 | 2.4026e-10 | 0.60017
80.8254 | 6.5248 | 67.8968 | 10.1291 | 8.9003 | 1.4851 | 600 | 0 | 0 | 0 | 0 | 0 | 0 | 0 | 0 | 0 | 0 | 0 | 0 | -48767.7416 | -7744.5352 | -12536.2673 | 0 | 0 | 23393.9425 | 0 | 17325.9574 | 31293.45 | 0 | 0 | -23393.9425 | 13967.4925 | 28804.9134 | 11372.204 | 21.8841 | 3.2481e-05 | 0.33108 | 0.64806 | 0.20619 | 2.8969 | 3.1301 | 0.22469 | 0.51176 | 2.4024e-10 | 0.61821
81.8254 | 6.7207 | 67.4514 | 10.0374 | 9.1888 | 1.5321 | 600 | 0 | 0 | 0 | 0 | 0 | 0 | 0 | 0 | 0 | 0 | 0 | 0 | -48767.7416 | -7744.5352 | -12536.2673 | 0 | 0 | 24168.2177 | 0 | 17325.9574 | 32327.0757 | 0 | 0 | -24168.2177 | 15001.1183 | 29759.48 | 11748.6949 | 21.8841 | 3.2481e-05 | 0.33129 | 0.64783 | 0.20598 | 2.8979 | 3.1309 | 0.22456 | 0.51114 | 2.4021e-10 | 0.63676
82.8254 | 6.9222 | 66.9929 | 9.943 | 9.4858 | 1.5803 | 600 | 0 | 0 | 0 | 0 | 0 | 0 | 0 | 0 | 0 | 0 | 0 | 0 | -48767.7416 | -7744.5352 | -12536.2673 | 0 | 0 | 24965.7208 | 0 | 17325.9574 | 33391.4826 | 0 | 0 | -24965.7208 | 16065.5251 | 30742.552 | 12136.4809 | 21.8841 | 3.2481e-05 | 0.33152 | 0.64759 | 0.20575 | 2.8991 | 3.1318 | 0.2244 | 0.51051 | 2.4017e-10 | 0.65586
83.8254 | 7.1295 | 66.5208 | 9.8459 | 9.7915 | 1.6298 | 600 | 0 | 0 | 0 | 0 | 0 | 0 | 0 | 0 | 0 | 0 | 0 | 0 | -48767.7416 | -7744.5352 | -12536.2673 | 0 | 0 | 25787.122 | 0 | 17325.9574 | 34487.5379 | 0 | 0 | -25787.122 | 17161.5804 | 31754.9254 | 12535.8881 | 21.8841 | 3.2481e-05 | 0.33178 | 0.64735 | 0.2055 | 2.9003 | 3.1328 | 0.22422 | 0.50989 | 2.4013e-10 | 0.6755
84.8254 | 7.3428 | 66.0348 | 9.7461 | 10.106 | 1.6807 | 600 | 0 | 0 | 0 | 0 | 0 | 0 | 0 | 0 | 0 | 0 | 0 | 0 | -48767.7416 | -7744.5352 | -12536.2673 | 0 | 0 | 26633.1073 | 0 | 17325.9574 | 35616.1272 | 0 | 0 | -26633.1073 | 18290.1697 | 32797.4114 | 12947.2501 | 21.8841 | 3.2481e-05 | 0.33207 | 0.64712 | 0.20524 | 2.9016 | 3.1339 | 0.22403 | 0.50926 | 2.4009e-10 | 0.69571
85.8254 | 7.5621 | 65.5345 | 9.6435 | 10.4297 | 1.7329 | 600 | 0 | 0 | 0 | 0 | 0 | 0 | 0 | 0 | 0 | 0 | 0 | 0 | -48767.7416 | -7744.5352 | -12536.2673 | 0 | 0 | 27504.3779 | 0 | 17325.9574 | 36778.1535 | 0 | 0 | -27504.3779 | 19452.1961 | 33870.8357 | 13370.9079 | 21.8841 | 3.2481e-05 | 0.33239 | 0.64689 | 0.20495 | 2.9031 | 3.1351 | 0.22381 | 0.50864 | 2.4003e-10 | 0.71649
86.8254 | 7.7876 | 65.0195 | 9.538 | 10.7628 | 1.7865 | 600 | 0 | 0 | 0 | 0 | 0 | 0 | 0 | 0 | 0 | 0 | 0 | 0 | -48767.7416 | -7744.5352 | -12536.2673 | 0 | 0 | 28401.6503 | 0 | 17325.9574 | 37974.5374 | 0 | 0 | -28401.6503 | 20648.58 | 34976.038 | 13807.2101 | 21.8841 | 3.2481e-05 | 0.33276 | 0.64667 | 0.20464 | 2.9046 | 3.1364 | 0.22356 | 0.50802 | 2.3997e-10 | 0.73785
87.8254 | 8.0195 | 64.4895 | 9.4296 | 11.1055 | 1.8415 | 600 | 0 | 0 | 0 | 0 | 0 | 0 | 0 | 0 | 0 | 0 | 0 | 0 | -48767.7416 | -7744.5352 | -12536.2673 | 0 | 0 | 29325.6561 | 0 | 17325.9574 | 39206.2159 | 0 | 0 | -29325.6561 | 21880.2585 | 36113.8714 | 14256.5126 | 21.8841 | 3.2481e-05 | 0.33316 | 0.64644 | 0.20431 | 2.9063 | 3.1377 | 0.22329 | 0.5074 | 2.3991e-10 | 0.75982
88.8254 | 8.2578 | 63.9441 | 9.3183 | 11.458 | 1.898 | 600 | 0 | 0 | 0 | 0 | 0 | 0 | 0 | 0 | 0 | 0 | 0 | 0 | -48767.7416 | -7744.5352 | -12536.2673 | 0 | 0 | 30277.1417 | 0 | 17325.9574 | 40474.1421 | 0 | 0 | -30277.1417 | 23148.1847 | 37285.2011 | 14719.1783 | 21.8841 | 3.2481e-05 | 0.3336 | 0.64622 | 0.20395 | 2.9081 | 3.1392 | 0.223 | 0.50678 | 2.3983e-10 | 0.7824
89.8254 | 8.5027 | 63.3828 | 9.2039 | 11.8207 | 1.9559 | 600 | 0 | 0 | 0 | 0 | 0 | 0 | 0 | 0 | 0 | 0 | 0 | 0 | -48767.7416 | -7744.5352 | -12536.2673 | 0 | 0 | 31256.868 | 0 | 17325.9574 | 41779.2846 | 0 | 0 | -31256.868 | 24453.3271 | 38490.9042 | 15195.5775 | 21.8841 | 3.2481e-05 | 0.33409 | 0.64601 | 0.20357 | 2.9101 | 3.1408 | 0.22267 | 0.50617 | 2.3975e-10 | 0.8056
90.8254 | 8.7542 | 62.8053 | 9.0865 | 12.1937 | 2.0153 | 600 | 0 | 0 | 0 | 0 | 0 | 0 | 0 | 0 | 0 | 0 | 0 | 0 | -48767.7416 | -7744.5352 | -12536.2673 | 0 | 0 | 32265.6098 | 0 | 17325.9574 | 43122.626 | 0 | 0 | -32265.6098 | 25796.6685 | 39731.8677 | 15686.087 | 21.8841 | 3.2481e-05 | 0.33463 | 0.6458 | 0.20316 | 2.9122 | 3.1425 | 0.22231 | 0.50556 | 2.3966e-10 | 0.82943
91.8254 | 9.0126 | 62.2112 | 8.9659 | 12.5773 | 2.0762 | 600 | 0 | 0 | 0 | 0 | 0 | 0 | 0 | 0 | 0 | 0 | 0 | 0 | -48767.7416 | -7744.5352 | -12536.2673 | 0 | 0 | 33304.1555 | 0 | 17325.9574 | 44505.1625 | 0 | 0 | -33304.1555 | 27179.205 | 41008.988 | 16191.0903 | 21.8841 | 3.2481e-05 | 0.33522 | 0.64559 | 0.20272 | 2.9144 | 3.1443 | 0.22192 | 0.50496 | 2.3956e-10 | 0.85391
92.8254 | 9.2778 | 61.6001 | 8.8422 | 12.9717 | 2.1387 | 600 | 0 | 0 | 0 | 0 | 0 | 0 | 0 | 0 | 0 | 0 | 0 | 0 | -48767.7416 | -7744.5352 | -12536.2673 | 0 | 0 | 34373.3064 | 0 | 17325.9574 | 45927.9024 | 0 | 0 | -34373.3064 | 28601.945 | 42323.1692 | 16710.9773 | 21.8841 | 3.2481e-05 | 0.33586 | 0.64539 | 0.20226 | 2.9169 | 3.1462 | 0.2215 | 0.50437 | 2.3945e-10 | 0.87905
93.8254 | 9.5501 | 60.9716 | 8.7152 | 13.3773 | 2.2027 | 600 | 0 | 0 | 0 | 0 | 0 | 0 | 0 | 0 | 0 | 0 | 0 | 0 | -48767.7416 | -7744.5352 | -12536.2673 | 0 | 0 | 35473.876 | 0 | 17325.9574 | 47391.8649 | 0 | 0 | -35473.876 | 30065.9074 | 43675.3214 | 17246.1438 | 21.8841 | 3.2481e-05 | 0.33656 | 0.6452 | 0.20175 | 2.9195 | 3.1483 | 0.22103 | 0.50378 | 2.3933e-10 | 0.90484
94.8254 | 9.8295 | 60.3253 | 8.585 | 13.7943 | 2.2683 | 600 | 0 | 0 | 0 | 0 | 0 | 0 | 0 | 0 | 0 | 0 | 0 | 0 | -48767.7416 | -7744.5352 | -12536.2673 | 0 | 0 | 36606.6892 | 0 | 17325.9574 | 48898.0781 | 0 | 0 | -36606.6892 | 31572.1206 | 45066.3592 | 17796.9911 | 21.8841 | 3.2481e-05 | 0.33733 | 0.64501 | 0.20122 | 2.9223 | 3.1506 | 0.22053 | 0.50319 | 2.392e-10 | 0.93131
95.8254 | 10.1161 | 59.6607 | 8.4514 | 14.2229 | 2.3354 | 600 | 0 | 0 | 0 | 0 | 0 | 0 | 0 | 0 | 0 | 0 | 0 | 0 | -48767.7416 | -7744.5352 | -12536.2673 | 0 | 0 | 37772.5813 | 0 | 17325.9574 | 50447.5779 | 0 | 0 | -37772.5813 | 33121.6204 | 46497.1998 | 18363.9256 | 21.8841 | 3.2481e-05 | 0.33817 | 0.64483 | 0.20064 | 2.9253 | 3.153 | 0.21999 | 0.50261 | 2.3905e-10 | 0.95847
96.8254 | 10.4099 | 58.9775 | 8.3146 | 14.6633 | 2.4042 | 600 | 0 | 0 | 0 | 0 | 0 | 0 | 0 | 0 | 0 | 0 | 0 | 0 | -48767.7416 | -7744.5352 | -12536.2673 | 0 | 0 | 38972.397 | 0 | 17325.9574 | 52041.4056 | 0 | 0 | -38972.397 | 34715.4482 | 47968.7607 | 18947.3583 | 21.8841 | 3.2481e-05 | 0.33907 | 0.64466 | 0.20003 | 2.9285 | 3.1556 | 0.2194 | 0.50204 | 2.389e-10 | 0.98631
97.8254 | 10.7111 | 58.2754 | 8.1744 | 15.1159 | 2.4745 | 600 | 0 | 0 | 0 | 0 | 0 | 0 | 0 | 0 | 0 | 0 | 0 | 0 | -48767.7416 | -7744.5352 | -12536.2673 | 0 | 0 | 40206.9892 | 0 | 17325.9574 | 53680.6062 | 0 | 0 | -40206.9892 | 36354.6487 | 49481.9575 | 19547.7041 | 22.5323 | 3.2481e-05 | 0.34006 | 0.6445 | 0.19937 | 2.932 | 3.1583 | 0.21876 | 0.50148 | 2.3873e-10 | 1.0148
98.8254 | 11.0197 | 57.5538 | 8.0307 | 15.5809 | 2.5465 | 600 | 0 | 0 | 0 | 0 | 0 | 0 | 0 | 0 | 0 | 0 | 0 | 0 | -48767.7416 | -7744.5352 | -12536.2673 | 0 | 0 | 41477.2174 | 0 | 17325.9574 | 55366.2255 | 0 | 0 | -41477.2174 | 38040.2681 | 51037.7013 | 20165.3815 | 23.4652 | 3.2481e-05 | 0.34112 | 0.64434 | 0.19868 | 2.9357 | 3.1613 | 0.21808 | 0.50092 | 2.3855e-10 | 1.0441
99.0254 | 11.0823 | 57.4071 | 8.0016 | 15.6754 | 2.5611 | 600 | 0 | 0 | 0 | 0 | 0 | 0 | 0 | 0 | 0 | 0 | 0 | 0 | -48767.7416 | -7744.5352 | -12536.2673 | 0 | 0 | 41735.6016 | 0 | 17325.9574 | 55708.9949 | 0 | 0 | -41735.6016 | 38383.0374 | 51354.0211 | 20291.027 | 23.6558 | 3.2481e-05 | 0.34135 | 0.64431 | 0.19853 | 2.9365 | 3.1619 | 0.21794 | 0.50081 | 2.3851e-10 | 1.05
99.2254 | 11.1452 | 57.2597 | 7.9723 | 15.7704 | 2.5757 | 600 | 0 | 0 | 0 | 0 | 0 | 0 | 0 | 0 | 0 | 0 | 0 | 0 | -48767.7416 | -7744.5352 | -12536.2673 | 0 | 0 | 41995.4527 | 0 | 17325.9574 | 56053.6712 | 0 | 0 | -41995.4527 | 38727.7137 | 51672.0862 | 20417.3859 | 23.8478 | 3.2481e-05 | 0.34158 | 0.64428 | 0.19838 | 2.9372 | 3.1625 | 0.21779 | 0.5007 | 2.3847e-10 | 1.056
99.4254 | 11.2084 | 57.1114 | 7.9429 | 15.866 | 2.5905 | 600 | 0 | 0 | 0 | 0 | 0 | 0 | 0 | 0 | 0 | 0 | 0 | 0 | -48767.7416 | -7744.5352 | -12536.2673 | 0 | 0 | 42256.7777 | 0 | 17325.9574 | 56400.2627 | 0 | 0 | -42256.7777 | 39074.3053 | 51991.9037 | 20544.4617 | 24.0412 | 3.2481e-05 | 0.34181 | 0.64425 | 0.19824 | 2.938 | 3.1631 | 0.21764 | 0.50059 | 2.3843e-10 | 1.062
99.6254 | 11.2719 | 56.9623 | 7.9134 | 15.962 | 2.6052 | 600 | 0 | 0 | 0 | 0 | 0 | 0 | 0 | 0 | 0 | 0 | 0 | 0 | -48767.7416 | -7744.5352 | -12536.2673 | 0 | 0 | 42519.5835 | 0 | 17325.9574 | 56748.7776 | 0 | 0 | -42519.5835 | 39422.8202 | 52313.4803 | 20672.2578 | 24.236 | 3.2481e-05 | 0.34205 | 0.64422 | 0.19808 | 2.9388 | 3.1638 | 0.21749 | 0.50048 | 2.3839e-10 | 1.068
99.8254 | 11.3357 | 56.8125 | 7.8837 | 16.0585 | 2.6201 | 600 | 0 | 0 | 0 | 0 | 0 | 0 | 0 | 0 | 0 | 0 | 0 | 0 | -48767.7416 | -7744.5352 | -12536.2673 | 0 | 0 | 42783.8769 | 0 | 17325.9574 | 57099.2131 | 0 | 0 | -42783.8769 | 39773.2556 | 52636.7806 | 20800.7773 | 24.432 | 3.2481e-05 | 0.3426 | 0.64436 | 0.19781 | 2.9404 | 3.165 | 0.21714 | 0.50082 | 2.3829e-10 | 1.074
99.8557 | 11.3453 | 56.7897 | 7.8792 | 16.0732 | 2.6223 | 600 | 0 | 0 | 0 | 0 | 0 | 0 | 0 | 0 | 0 | 0 | 0 | 0 | -48767.7416 | -7744.5352 | -12536.2673 | 0 | 0 | 42824.0836 | 0 | 17325.9574 | 57152.519 | 0 | 0 | -42824.0836 | 39826.5616 | 52685.952 | 20820.3288 | 24.4618 | 3.2481e-05 | 0.34269 | 0.64439 | 0.19776 | 2.9407 | 3.1652 | 0.21709 | 0.50087 | 2.3828e-10 | 1.0749
99.886 | 11.355 | 56.7669 | 7.8747 | 16.0879 | 2.6246 | 600 | 0 | 0 | 0 | 0 | 0 | 0 | 0 | 0 | 0 | 0 | 0 | 0 | -48767.7416 | -7744.5352 | -12536.2673 | 0 | 0 | 42864.3247 | 0 | 17325.9574 | 57205.869 | 0 | 0 | -42864.3247 | 39879.9116 | 52735.1621 | 20839.8971 | 24.4917 | 3.2481e-05 | 0.34277 | 0.64441 | 0.19772 | 2.9409 | 3.1654 | 0.21703 | 0.50092 | 2.3826e-10 | 1.0759
99.9164 | 11.3647 | 56.7441 | 7.8702 | 16.1026 | 2.6269 | 600 | 0 | 0 | 0 | 0 | 0 | 0 | 0 | 0 | 0 | 0 | 0 | 0 | -48767.7416 | -7744.5352 | -12536.2673 | 0 | 0 | 42904.6001 | 0 | 17325.9574 | 57259.2632 | 0 | 0 | -42904.6001 | 39933.3057 | 52784.4111 | 20859.4821 | 24.5216 | 3.2481e-05 | 0.34286 | 0.64443 | 0.19768 | 2.9412 | 3.1656 | 0.21698 | 0.50098 | 2.3825e-10 | 1.0768
99.9467 | 11.3744 | 56.7212 | 7.8657 | 16.1173 | 2.6291 | 600 | 0 | 0 | 0 | 0 | 0 | 0 | 0 | 0 | 0 | 0 | 0 | 0 | -48767.7416 | -7744.5352 | -12536.2673 | 0 | 0 | 42944.9099 | 0 | 17325.9574 | 57312.7014 | 0 | 0 | -42944.9099 | 39986.7439 | 52833.6989 | 20879.0838 | 24.5515 | 3.2481e-05 | 0.34294 | 0.64445 | 0.19764 | 2.9414 | 3.1658 | 0.21692 | 0.50103 | 2.3823e-10 | 1.0777
99.977 | 11.3841 | 56.6984 | 7.8612 | 16.1321 | 2.6314 | 600 | 0 | 0 | 0 | 0 | 0 | 0 | 0 | 0 | 0 | 0 | 0 | 0 | -48767.7416 | -7744.5352 | -12536.2673 | 0 | 0 | 42985.2542 | 0 | 17325.9574 | 57366.1838 | 0 | 0 | -42985.2542 | 40040.2263 | 52883.0256 | 20898.7023 | 24.5814 | 3.2481e-05 | 0.34303 | 0.64447 | 0.1976 | 2.9417 | 3.166 | 0.21687 | 0.50108 | 2.3821e-10 | 1.0786
100.0377 | 11.4036 | 56.6526 | 7.8521 | 16.1616 | 2.6359 | 600 | 0 | 0 | 0 | 0 | 0 | 0 | 0 | 0 | 0 | 0 | 0 | 0 | -48767.7416 | -7744.5352 | -12536.2673 | 0 | 0 | 43066.0459 | 0 | 17325.9574 | 57473.281 | 0 | 0 | -43066.0459 | 40147.3236 | 52981.7955 | 20937.9894 | 24.6414 | 3.2481e-05 | 0.3432 | 0.64452 | 0.19751 | 2.9421 | 3.1664 | 0.21676 | 0.50118 | 2.3818e-10 | 1.0805
100.0983 | 11.423 | 56.6068 | 7.8431 | 16.1911 | 2.6405 | 600 | 0 | 0 | 0 | 0 | 0 | 0 | 0 | 0 | 0 | 0 | 0 | 0 | -48767.7416 | -7744.5352 | -12536.2673 | 0 | 0 | 43146.9754 | 0 | 17325.9574 | 57580.5551 | 0 | 0 | -43146.9754 | 40254.5976 | 53080.721 | 20977.3435 | 24.7014 | 3.2481e-05 | 0.34337 | 0.64456 | 0.19743 | 2.9426 | 3.1668 | 0.21665 | 0.50129 | 2.3815e-10 | 1.0823
100.159 | 11.4425 | 56.5609 | 7.834 | 16.2207 | 2.645 | 600 | 0 | 0 | 0 | 0 | 0 | 0 | 0 | 0 | 0 | 0 | 0 | 0 | -48767.7416 | -7744.5352 | -12536.2673 | 0 | 0 | 43228.0429 | 0 | 17325.9574 | 57688.006 | 0 | 0 | -43228.0429 | 40362.0486 | 53179.8021 | 21016.7648 | 24.7616 | 3.2481e-05 | 0.34354 | 0.64461 | 0.19734 | 2.9431 | 3.1671 | 0.21655 | 0.50139 | 2.3812e-10 | 1.0841
100.2196 | 11.462 | 56.5149 | 7.8249 | 16.2504 | 2.6496 | 600 | 0 | 0 | 0 | 0 | 0 | 0 | 0 | 0 | 0 | 0 | 0 | 0 | -48767.7416 | -7744.5352 | -12536.2673 | 0 | 0 | 43309.2485 | 0 | 17325.9574 | 57795.6341 | 0 | 0 | -43309.2485 | 40469.6767 | 53279.0389 | 21056.2532 | 24.8218 | 3.2481e-05 | 0.34372 | 0.64465 | 0.19726 | 2.9436 | 3.1675 | 0.21644 | 0.5015 | 2.3809e-10 | 1.086
100.8262 | 11.658 | 56.0512 | 7.7337 | 16.5494 | 2.6954 | 600 | 0 | 0 | 0 | 0 | 0 | 0 | 0 | 0 | 0 | 0 | 0 | 0 | -48767.7416 | -7744.5352 | -12536.2673 | 0 | 0 | 44128.9429 | 0 | 17325.9574 | 58881.7009 | 0 | 0 | -44128.9429 | 41555.7434 | 54280.0047 | 21454.8524 | 25.4303 | 3.2481e-05 | 0.34548 | 0.64509 | 0.19639 | 2.9486 | 3.1715 | 0.21533 | 0.50256 | 2.3777e-10 | 1.1046
101.4327 | 11.8559 | 55.5804 | 7.6414 | 16.8532 | 2.7418 | 600 | 0 | 0 | 0 | 0 | 0 | 0 | 0 | 0 | 0 | 0 | 0 | 0 | -48767.7416 | -7744.5352 | -12536.2673 | 0 | 0 | 44962.6021 | 0 | 17325.9574 | 59985.6427 | 0 | 0 | -44962.6021 | 42659.6853 | 55296.655 | 21860.2436 | 26.0493 | 3.2481e-05 | 0.3473 | 0.64555 | 0.1955 | 2.9538 | 3.1755 | 0.2142 | 0.50364 | 2.3745e-10 | 1.1233
102.0393 | 12.0558 | 55.1024 | 7.5482 | 17.1618 | 2.7888 | 600 | 0 | 0 | 0 | 0 | 0 | 0 | 0 | 0 | 0 | 0 | 0 | 0 | -48767.7416 | -7744.5352 | -12536.2673 | 0 | 0 | 45810.3639 | 0 | 17325.9574 | 61107.6059 | 0 | 0 | -45810.3639 | 43781.6484 | 56329.0839 | 22272.4938 | 26.6788 | 3.2481e-05 | 0.34918 | 0.646 | 0.19459 | 2.959 | 3.1797 | 0.21305 | 0.50476 | 2.3712e-10 | 1.1422
102.6458 | 12.2576 | 54.6174 | 7.4541 | 17.4753 | 2.8364 | 600 | 0 | 0 | 0 | 0 | 0 | 0 | 0 | 0 | 0 | 0 | 0 | 0 | -48767.7416 | -7744.5352 | -12536.2673 | 0 | 0 | 46672.3632 | 0 | 17325.9574 | 62247.731 | 0 | 0 | -46672.3632 | 44921.7736 | 57377.3798 | 22691.6687 | 27.3189 | 3.2481e-05 | 0.35114 | 0.64647 | 0.19366 | 2.9645 | 3.1839 | 0.21186 | 0.5059 | 2.3678e-10 | 1.1614
103.2524 | 12.4612 | 54.1251 | 7.359 | 17.7936 | 2.8845 | 600 | 0 | 0 | 0 | 0 | 0 | 0 | 0 | 0 | 0 | 0 | 0 | 0 | -48767.7416 | -7744.5352 | -12536.2673 | 0 | 0 | 47548.7314 | 0 | 17325.9574 | 63406.1533 | 0 | 0 | -47548.7314 | 46080.1958 | 58441.6246 | 23117.8322 | 27.9693 | 3.2481e-05 | 0.35315 | 0.64694 | 0.1927 | 2.97 | 3.1883 | 0.21065 | 0.50707 | 2.3644e-10 | 1.1807
104.2524 | 12.8007 | 53.2979 | 7.2002 | 18.3292 | 2.9652 | 600 | 0 | 0 | 0 | 0 | 0 | 0 | 0 | 0 | 0 | 0 | 0 | 0 | -48767.7416 | -7744.5352 | -12536.2673 | 0 | 0 | 49025.3218 | 0 | 17325.9574 | 65356.3374 | 0 | 0 | -49025.3218 | 48030.38 | 60231.2599 | 23835.8767 | 29.0641 | 3.2481e-05 | 0.35664 | 0.64772 | 0.19107 | 2.9794 | 3.1957 | 0.20859 | 0.50906 | 2.3586e-10 | 1.2128
105.2524 | 13.1448 | 52.4509 | 7.0391 | 18.8781 | 3.0474 | 600 | 0 | 0 | 0 | 0 | 0 | 0 | 0 | 0 | 0 | 0 | 0 | 0 | -48767.7416 | -7744.5352 | -12536.2673 | 0 | 0 | 50541.8644 | 0 | 17325.9574 | 67357.1397 | 0 | 0 | -50541.8644 | 50031.1823 | 62064.7471 | 24573.3529 | 30.1864 | 3.2481e-05 | 0.36032 | 0.64851 | 0.18938 | 2.9892 | 3.2035 | 0.20646 | 0.51113 | 2.3526e-10 | 1.2454
106.2524 | 13.4932 | 51.5843 | 6.8757 | 19.4404 | 3.131 | 600 | 0 | 0 | 0 | 0 | 0 | 0 | 0 | 0 | 0 | 0 | 0 | 0 | -48767.7416 | -7744.5352 | -12536.2673 | 0 | 0 | 52098.8796 | 0 | 17325.9574 | 69409.0479 | 0 | 0 | -52098.8796 | 52083.0905 | 63942.3345 | 25330.5138 | 31.3357 | 3.2481e-05 | 0.36423 | 0.64932 | 0.18762 | 2.9995 | 3.2115 | 0.20425 | 0.51327 | 2.3465e-10 | 1.2784
107.2524 | 13.8457 | 50.698 | 6.7103 | 20.0163 | 3.2162 | 600 | 0 | 0 | 0 | 0 | 0 | 0 | 0 | 0 | 0 | 0 | 0 | 0 | -48767.7416 | -7744.5352 | -12536.2673 | 0 | 0 | 53696.8548 | 0 | 17325.9574 | 71512.4948 | 0 | 0 | -53696.8548 | 54186.5374 | 65864.2171 | 26107.5966 | 32.5114 | 3.2481e-05 | 0.36835 | 0.65012 | 0.1858 | 3.0101 | 3.2199 | 0.20196 | 0.51549 | 2.3402e-10 | 1.3118
108.2524 | 14.2019 | 49.7919 | 6.5428 | 20.6057 | 3.3027 | 600 | 0 | 0 | 0 | 0 | 0 | 0 | 0 | 0 | 0 | 0 | 0 | 0 | -48767.7416 | -7744.5352 | -12536.2673 | 0 | 0 | 55336.2418 | 0 | 17325.9574 | 73667.8549 | 0 | 0 | -55336.2418 | 56341.8974 | 67830.534 | 26904.8207 | 33.7124 | 3.2481e-05 | 0.37272 | 0.65093 | 0.1839 | 3.0211 | 3.2286 | 0.19959 | 0.51778 | 2.3337e-10 | 1.3456
109.2524 | 14.5614 | 48.8662 | 6.3734 | 21.2086 | 3.3906 | 600 | 0 | 0 | 0 | 0 | 0 | 0 | 0 | 0 | 0 | 0 | 0 | 0 | -48767.7416 | -7744.5352 | -12536.2673 | 0 | 0 | 57017.4542 | 0 | 17325.9574 | 75875.4401 | 0 | 0 | -57017.4542 | 58549.4826 | 69841.3667 | 27722.3872 | 34.938 | 3.2481e-05 | 0.37735 | 0.65174 | 0.18194 | 3.0326 | 3.2377 | 0.19714 | 0.52014 | 2.3271e-10 | 1.3796
110.2524 | 14.9239 | 47.9209 | 6.2024 | 21.8251 | 3.4797 | 600 | 0 | 0 | 0 | 0 | 0 | 0 | 0 | 0 | 0 | 0 | 0 | 0 | -48767.7416 | -7744.5352 | -12536.2673 | 0 | 0 | 58740.8649 | 0 | 17325.9574 | 78135.4967 | 0 | 0 | -58740.8649 | 60809.5393 | 71896.7381 | 28560.4772 | 36.1871 | 3.2481e-05 | 0.38225 | 0.65253 | 0.1799 | 3.0445 | 3.2471 | 0.19462 | 0.52257 | 2.3203e-10 | 1.414
111.2524 | 15.2891 | 46.9562 | 6.0299 | 22.455 | 3.5701 | 600 | 0 | 0 | 0 | 0 | 0 | 0 | 0 | 0 | 0 | 0 | 0 | 0 | -48767.7416 | -7744.5352 | -12536.2673 | 0 | 0 | 60506.8042 | 0 | 17325.9574 | 80448.2021 | 0 | 0 | -60506.8042 | 63122.2446 | 73996.6104 | 29419.2507 | 37.4585 | 3.2481e-05 | 0.38743 | 0.65331 | 0.17779 | 3.0569 | 3.2569 | 0.19201 | 0.52506 | 2.3133e-10 | 1.4486
112.2524 | 15.6564 | 45.9721 | 5.856 | 23.0983 | 3.6616 | 600 | 0 | 0.00060048 | 0.00060048 | 0 | 0 | 0.18014 | 0 | 0 | 0 | 0 | 0 | 0 | -48767.7416 | -7744.5352 | -12536.2673 | 0 | 0 | 62315.5583 | 0 | 17325.9574 | 82608.2437 | 0 | 0 | -62315.5583 | 65282.2862 | 76140.8857 | 30298.8457 | 38.7509 | 3.2481e-05 | 0.39292 | 0.65407 | 0.17561 | 3.0697 | 3.2671 | 0.18933 | 0.5276 | 2.3062e-10 | 1.4834
112.2536 | 15.6569 | 45.9708 | 5.8558 | 23.0991 | 3.6617 | 600.0005 | 0 | 0.00060056 | 0.00060056 | 0 | 0 | 0.18059 | 0 | 0 | 0 | 0 | 0 | 0 | -48767.7416 | -7744.5352 | -12536.2673 | 0 | 0 | 62317.8462 | 0 | 17325.9574 | 82610.7199 | 0 | 0 | -62317.8462 | 65284.7625 | 76143.5938 | 30299.9583 | 38.7525 | 3.2481e-05 | 0.39292 | 0.65407 | 0.17561 | 3.0697 | 3.2671 | 0.18933 | 0.5276 | 2.3062e-10 | 1.4834
112.2549 | 15.6573 | 45.9695 | 5.8555 | 23.0999 | 3.6619 | 600.0009 | 0 | 0.00060065 | 0.00060065 | 0 | 0 | 0.18104 | 0 | 0 | 0 | 0 | 0 | 0 | -48767.7416 | -7744.5352 | -12536.2673 | 0 | 0 | 62320.134 | 0 | 17325.9574 | 82613.1962 | 0 | 0 | -62320.134 | 65287.2388 | 76146.302 | 30301.0709 | 38.7541 | 3.2481e-05 | 0.39293 | 0.65407 | 0.17561 | 3.0697 | 3.2671 | 0.18933 | 0.5276 | 2.3062e-10 | 1.4835
112.2561 | 15.6578 | 45.9682 | 5.8553 | 23.1007 | 3.662 | 600.0014 | 0 | 0.00060074 | 0.00060074 | 0 | 0 | 0.18149 | 0 | 0 | 0 | 0 | 0 | 0 | -48767.7416 | -7744.5352 | -12536.2673 | 0 | 0 | 62322.422 | 0 | 17325.9574 | 82615.6725 | 0 | 0 | -62322.422 | 65289.7151 | 76149.0102 | 30302.1835 | 38.7557 | 3.2481e-05 | 0.39293 | 0.65407 | 0.17561 | 3.0697 | 3.2671 | 0.18933 | 0.52761 | 2.3062e-10 | 1.4835
112.2574 | 15.6582 | 45.967 | 5.8551 | 23.1015 | 3.6621 | 600.0018 | 0 | 0.00060082 | 0.00060082 | 0 | 0 | 0.18194 | 0 | 0 | 0 | 0 | 0 | 0 | -48767.7416 | -7744.5352 | -12536.2673 | 0 | 0 | 62324.71 | 0 | 17325.9574 | 82618.1488 | 0 | 0 | -62324.71 | 65292.1914 | 76151.7185 | 30303.2962 | 38.7572 | 3.2481e-05 | 0.39294 | 0.65407 | 0.1756 | 3.0697 | 3.2671 | 0.18932 | 0.52761 | 2.3062e-10 | 1.4836
112.2586 | 15.6587 | 45.9657 | 5.8549 | 23.1023 | 3.6622 | 600.0023 | 0 | 0.00060091 | 0.00060091 | 0 | 0 | 0.1824 | 0 | 0 | 0 | 0 | 0 | 0 | -48767.7416 | -7744.5352 | -12536.2673 | 0 | 0 | 62326.9981 | 0 | 17325.9574 | 82620.6251 | 0 | 0 | -62326.9981 | 65294.6677 | 76154.4269 | 30304.4089 | 38.7588 | 3.2481e-05 | 0.39295 | 0.65407 | 0.1756 | 3.0697 | 3.2671 | 0.18932 | 0.52761 | 2.3062e-10 | 1.4836
112.2611 | 15.6596 | 45.9631 | 5.8544 | 23.1039 | 3.6624 | 600.0032 | 0 | 0.00060109 | 0.00060109 | 0 | 0 | 0.1833 | 0 | 0 | 0 | 0 | 0 | 0 | -48767.7416 | -7744.5352 | -12536.2673 | 0 | 0 | 62331.5745 | 0 | 17325.9574 | 82625.5778 | 0 | 0 | -62331.5745 | 65299.6203 | 76159.8438 | 30306.6343 | 38.762 | 3.2481e-05 | 0.39296 | 0.65407 | 0.1756 | 3.0698 | 3.2672 | 0.18931 | 0.52761 | 2.3062e-10 | 1.4837
112.2636 | 15.6605 | 45.9606 | 5.854 | 23.1055 | 3.6626 | 600.0041 | 0 | 0.00060126 | 0.00060126 | 0 | 0 | 0.1842 | 0 | 0 | 0 | 0 | 0 | 0 | -48767.7416 | -7744.5352 | -12536.2673 | 0 | 0 | 62336.1511 | 0 | 17325.9574 | 82630.5304 | 0 | 0 | -62336.1511 | 65304.573 | 76165.2611 | 30308.86 | 38.7651 | 3.2481e-05 | 0.39297 | 0.65407 | 0.17559 | 3.0698 | 3.2672 | 0.18931 | 0.52761 | 2.3062e-10 | 1.4838
112.2661 | 15.6614 | 45.958 | 5.8535 | 23.1071 | 3.6629 | 600.005 | 0 | 0.00060143 | 0.00060143 | 0 | 0 | 0.1851 | 0 | 0 | 0 | 0 | 0 | 0 | -48767.7416 | -7744.5352 | -12536.2673 | 0 | 0 | 62340.728 | 0 | 17325.9574 | 82635.4831 | 0 | 0 | -62340.728 | 65309.5257 | 76170.6786 | 30311.0857 | 38.7683 | 3.2481e-05 | 0.39298 | 0.65407 | 0.17559 | 3.0698 | 3.2672 | 0.1893 | 0.52762 | 2.3062e-10 | 1.4839
112.2911 | 15.6703 | 45.9325 | 5.8491 | 23.123 | 3.6651 | 600.014 | 0 | 0.00060314 | 0.00060314 | 0 | 0 | 0.19413 | 0 | 0 | 0 | 0 | 0 | 0 | -48767.7416 | -7744.5352 | -12536.2673 | 0 | 0 | 62386.512 | 0 | 17325.9574 | 82685.0123 | 0 | 0 | -62386.512 | 65359.0548 | 76224.8696 | 30333.3504 | 38.7998 | 3.2481e-05 | 0.3931 | 0.65408 | 0.17554 | 3.0701 | 3.2674 | 0.18925 | 0.52765 | 2.306e-10 | 1.4847
112.3161 | 15.6793 | 45.9069 | 5.8446 | 23.1389 | 3.6674 | 600.0231 | 0 | 0.00060481 | 0.00060481 | 0 | 0 | 0.20319 | 0 | 0 | 0 | 0 | 0 | 0 | -48767.7416 | -7744.5352 | -12536.2673 | 0 | 0 | 62432.3229 | 0 | 17325.9574 | 82734.5455 | 0 | 0 | -62432.3229 | 65408.5881 | 76279.0891 | 30355.6281 | 38.8314 | 3.2482e-05 | 0.39321 | 0.65409 | 0.17549 | 3.0704 | 3.2677 | 0.18919 | 0.52768 | 2.3059e-10 | 1.4856
112.3411 | 15.6883 | 45.8813 | 5.8402 | 23.1548 | 3.6696 | 600.0321 | 0 | 0.00060644 | 0.00060644 | 0 | 0 | 0.21228 | 0 | 0 | 0 | 0 | 0 | 0 | -48767.7416 | -7744.5352 | -12536.2673 | 0 | 0 | 62478.1607 | 0 | 17325.9574 | 82784.0836 | 0 | 0 | -62478.1607 | 65458.1261 | 76333.3371 | 30377.919 | 38.863 | 3.2482e-05 | 0.39333 | 0.6541 | 0.17544 | 3.0707 | 3.2679 | 0.18914 | 0.52771 | 2.3057e-10 | 1.4864
112.3661 | 15.6973 | 45.8557 | 5.8357 | 23.1708 | 3.6719 | 600.0412 | 0 | 0.00060803 | 0.00060803 | 0 | 0 | 0.22139 | 0 | 0 | 0 | 0 | 0 | 0 | -48767.7416 | -7744.5352 | -12536.2673 | 0 | 0 | 62524.0254 | 0 | 17325.9574 | 82833.6271 | 0 | 0 | -62524.0254 | 65507.6697 | 76387.6136 | 30400.223 | 38.8946 | 3.2483e-05 | 0.39344 | 0.6541 | 0.1754 | 3.071 | 3.2681 | 0.18908 | 0.52774 | 2.3056e-10 | 1.4873
112.5621 | 15.7677 | 45.6547 | 5.8008 | 23.2959 | 3.6895 | 600.1134 | 0 | 0.0006193 | 0.0006193 | 0 | 0 | 0.29356 | 0 | 0 | 0 | 0 | 0 | 0 | -48767.7416 | -7744.5352 | -12536.2673 | 0 | 0 | 62884.5025 | 0 | 17325.9574 | 83222.2914 | 0 | 0 | -62884.5025 | 65896.3339 | 76814.0855 | 30575.5225 | 39.1426 | 3.2487e-05 | 0.39436 | 0.65415 | 0.17502 | 3.0732 | 3.2699 | 0.18864 | 0.52798 | 2.3045e-10 | 1.4939
112.7581 | 15.8382 | 45.4529 | 5.7657 | 23.4214 | 3.7072 | 600.1869 | 0 | 0.00062875 | 0.00062875 | 0 | 0 | 0.36696 | 0 | 0 | 0 | 0 | 0 | 0 | -48767.7416 | -7744.5352 | -12536.2673 | 0 | 0 | 63246.6376 | 0 | 17325.9574 | 83611.5973 | 0 | 0 | -63246.6376 | 66285.6399 | 77242.3096 | 30751.6282 | 39.3913 | 3.2491e-05 | 0.39527 | 0.6542 | 0.17464 | 3.0754 | 3.2716 | 0.1882 | 0.52821 | 2.3033e-10 | 1.5006
112.9541 | 15.9087 | 45.2502 | 5.7306 | 23.5474 | 3.7249 | 600.2613 | 0 | 0.00063676 | 0.00063676 | 0 | 0 | 0.44139 | 0 | 0 | 0 | 0 | 0 | 0 | -48767.7416 | -7744.5352 | -12536.2673 | 0 | 0 | 63610.4333 | 0 | 17325.9574 | 84001.7652 | 0 | 0 | -63610.4333 | 66675.8077 | 77672.2871 | 30928.5415 | 39.6407 | 3.2495e-05 | 0.3962 | 0.65425 | 0.17426 | 3.0776 | 3.2734 | 0.18777 | 0.52843 | 2.3022e-10 | 1.5073
113.15 | 15.9793 | 45.0468 | 5.6955 | 23.6738 | 3.7426 | 600.3366 | 0 | 0.0006436 | 0.0006436 | 0 | 0 | 0.5167 | 0 | 0 | 0 | 0 | 0 | 0 | -48767.7416 | -7744.5352 | -12536.2673 | 0 | 0 | 63975.8921 | 0 | 17325.9574 | 84392.9704 | 0 | 0 | -63975.8921 | 67067.0129 | 78104.0189 | 31106.2635 | 39.8907 | 3.2499e-05 | 0.39713 | 0.65429 | 0.17387 | 3.0798 | 3.2752 | 0.18733 | 0.52865 | 2.3011e-10 | 1.514
113.4068 | 16.0719 | 44.7792 | 5.6494 | 23.8401 | 3.7659 | 600.4364 | 0 | 0.00065122 | 0.00065122 | 0 | 0 | 0.61649 | 0 | 0 | 0 | 0 | 0 | 0 | -48767.7416 | -7744.5352 | -12536.2673 | 0 | 0 | 64457.1415 | 0 | 17325.9574 | 84907.2331 | 0 | 0 | -64457.1415 | 67581.2757 | 78672.2171 | 31340.2942 | 40.2193 | 3.2504e-05 | 0.39836 | 0.65434 | 0.17337 | 3.0828 | 3.2776 | 0.18675 | 0.52893 | 2.2996e-10 | 1.5228
113.6635 | 16.1646 | 44.5103 | 5.6032 | 24.0071 | 3.7892 | 600.5373 | 0 | 0.00065766 | 0.00065766 | 0 | 0 | 0.71738 | 0 | 0 | 0 | 0 | 0 | 0 | -48767.7416 | -7744.5352 | -12536.2673 | 0 | 0 | 64941.2543 | 0 | 17325.9574 | 85423.7533 | 0 | 0 | -64941.2543 | 68097.7958 | 79243.4285 | 31575.7173 | 40.5491 | 3.251e-05 | 0.3996 | 0.65439 | 0.17286 | 3.0858 | 3.28 | 0.18617 | 0.5292 | 2.2981e-10 | 1.5315
113.9202 | 16.2574 | 44.2401 | 5.5569 | 24.1749 | 3.8125 | 600.6392 | 0 | 0.00066322 | 0.00066322 | 0 | 0 | 0.81921 | 0 | 0 | 0 | 0 | 0 | 0 | -48767.7416 | -7744.5352 | -12536.2673 | 0 | 0 | 65428.236 | 0 | 17325.9574 | 85942.7127 | 0 | 0 | -65428.236 | 68616.7552 | 79817.6544 | 31812.5354 | 40.88 | 3.2515e-05 | 0.40086 | 0.65443 | 0.17235 | 3.0888 | 3.2824 | 0.18558 | 0.52947 | 2.2966e-10 | 1.5403
114.1769 | 16.3504 | 43.9687 | 5.5106 | 24.3434 | 3.8359 | 600.7418 | 0 | 0.00066814 | 0.00066814 | 0 | 0 | 0.92186 | 0 | 0 | 0 | 0 | 0 | 0 | -48767.7416 | -7744.5352 | -12536.2673 | 0 | 0 | 65918.0916 | 0 | 17325.9574 | 86464.2472 | 0 | 0 | -65918.0916 | 69138.2897 | 80394.8955 | 32050.751 | 41.2122 | 3.2521e-05 | 0.40213 | 0.65447 | 0.17184 | 3.0918 | 3.2848 | 0.185 | 0.52973 | 2.2952e-10 | 1.5491
114.4337 | 16.4434 | 43.696 | 5.4641 | 24.5128 | 3.8593 | 600.8452 | 0 | 0.00067259 | 0.00067259 | 0 | 0 | 1.0253 | 0 | 0 | 0 | 0 | 0 | 0 | -48767.7416 | -7744.5352 | -12536.2673 | 0 | 0 | 66410.8261 | 0 | 17325.9574 | 86988.4556 | 0 | 0 | -66410.8261 | 69662.4982 | 80975.1524 | 32290.3664 | 41.5455 | 3.2526e-05 | 0.40342 | 0.65451 | 0.17132 | 3.0948 | 3.2872 | 0.18441 | 0.52998 | 2.2937e-10 | 1.558
114.7861 | 16.5714 | 43.3196 | 5.4003 | 24.7465 | 3.8916 | 600.9883 | 0 | 0.00067815 | 0.00067815 | 0 | 0 | 1.1683 | 0 | 0 | 0 | 0 | 0 | 0 | -48767.7416 | -7744.5352 | -12536.2673 | 0 | 0 | 67092.0468 | 0 | 17325.9574 | 87712.6825 | 0 | 0 | -67092.0468 | 70386.725 | 81776.7547 | 32621.6419 | 42.005 | 3.2534e-05 | 0.40521 | 0.65454 | 0.1706 | 3.099 | 3.2906 | 0.18359 | 0.53031 | 2.2916e-10 | 1.5701
115.1386 | 16.6995 | 42.9409 | 5.3363 | 24.9816 | 3.9239 | 601.1325 | 0 | 0.00068326 | 0.00068326 | 0 | 0 | 1.3125 | 0 | 0 | 0 | 0 | 0 | 0 | -48767.7416 | -7744.5352 | -12536.2673 | 0 | 0 | 67778.7158 | 0 | 17325.9574 | 88442.2189 | 0 | 0 | -67778.7158 | 71116.2615 | 82584.0426 | 32955.5665 | 42.4666 | 3.2542e-05 | 0.40703 | 0.65457 | 0.16988 | 3.1033 | 3.294 | 0.18277 | 0.53064 | 2.2895e-10 | 1.5822
115.4911 | 16.8278 | 42.5599 | 5.2721 | 25.2182 | 3.9563 | 601.2778 | 0 | 0.00068807 | 0.00068807 | 0 | 0 | 1.4578 | 0 | 0 | 0 | 0 | 0 | 0 | -48767.7416 | -7744.5352 | -12536.2673 | 0 | 0 | 68470.8447 | 0 | 17325.9574 | 89177.156 | 0 | 0 | -68470.8447 | 71851.1985 | 83397.0151 | 33292.1458 | 42.9304 | 3.255e-05 | 0.40887 | 0.65459 | 0.16914 | 3.1076 | 3.2975 | 0.18194 | 0.53094 | 2.2875e-10 | 1.5944
115.8436 | 16.9563 | 42.1765 | 5.2079 | 25.4563 | 3.9888 | 601.4241 | 0 | 0.00069268 | 0.00069268 | 0 | 0 | 1.6042 | 0 | 0 | 0 | 0 | 0 | 0 | -48767.7416 | -7744.5352 | -12536.2673 | 0 | 0 | 69168.4444 | 0 | 17325.9574 | 89917.5538 | 0 | 0 | -69168.4444 | 72591.5964 | 84215.6706 | 33631.3851 | 43.3962 | 3.2558e-05 | 0.41075 | 0.6546 | 0.1684 | 3.112 | 3.301 | 0.18111 | 0.53124 | 2.2854e-10 | 1.6066
116.196 | 17.0849 | 41.7909 | 5.1436 | 25.6957 | 4.0213 | 601.5715 | 0 | 0.00069715 | 0.00069715 | 0 | 0 | 1.7515 | 0 | 0 | 0 | 0 | 0 | 0 | -48767.7416 | -7744.5352 | -12536.2673 | 0 | 0 | 69871.5252 | 0 | 17325.9574 | 90663.4525 | 0 | 0 | -69871.5252 | 73337.4951 | 85040.0065 | 33973.2892 | 43.8639 | 3.2566e-05 | 0.41267 | 0.6546 | 0.16766 | 3.1164 | 3.3046 | 0.18027 | 0.53152 | 2.2833e-10 | 1.6187
116.6111 | 17.2365 | 41.334 | 5.0677 | 25.9794 | 4.0597 | 601.7462 | 0 | 0.00070228 | 0.00070228 | 0 | 0 | 1.9262 | 0 | 0 | 0 | 0 | 0 | 0 | -48767.7416 | -7744.5352 | -12536.2673 | 0 | 0 | 70706.3763 | 0 | 17325.9574 | 91548.7664 | 0 | 0 | -70706.3763 | 74222.8089 | 86017.8614 | 34379.2716 | 44.4172 | 3.2575e-05 | 0.41496 | 0.65459 | 0.16676 | 3.1217 | 3.3089 | 0.17928 | 0.53183 | 2.2809e-10 | 1.6331
117.0261 | 17.3882 | 40.8739 | 4.9917 | 26.265 | 4.0982 | 601.9222 | 0 | 0.0007073 | 0.0007073 | 0 | 0 | 2.1022 | 0 | 0 | 0 | 0 | 0 | 0 | -48767.7416 | -7744.5352 | -12536.2673 | 0 | 0 | 71548.854 | 0 | 17325.9574 | 92441.7723 | 0 | 0 | -71548.854 | 75115.8149 | 87003.5795 | 34788.9618 | 44.973 | 3.2585e-05 | 0.4173 | 0.65456 | 0.16586 | 3.1271 | 3.3132 | 0.17827 | 0.53212 | 2.2784e-10 | 1.6475
117.4411 | 17.5401 | 40.4107 | 4.9156 | 26.5526 | 4.1367 | 602.0996 | 0 | 0.00071225 | 0.00071225 | 0 | 0 | 2.2796 | 0 | 0 | 0 | 0 | 0 | 0 | -48767.7416 | -7744.5352 | -12536.2673 | 0 | 0 | 72398.9716 | 0 | 17325.9574 | 93342.4886 | 0 | 0 | -72398.9716 | 76016.5312 | 87997.1525 | 35202.3661 | 45.5313 | 3.2594e-05 | 0.41968 | 0.65451 | 0.16495 | 3.1325 | 3.3176 | 0.17726 | 0.53238 | 2.2759e-10 | 1.6619
117.8561 | 17.6921 | 39.9445 | 4.8394 | 26.842 | 4.1752 | 602.2782 | 0 | 0.00071712 | 0.00071712 | 0 | 0 | 2.4582 | 0 | 0 | 0 | 0 | 0 | 0 | -48767.7416 | -7744.5352 | -12536.2673 | 0 | 0 | 73256.7415 | 0 | 17325.9574 | 94250.9261 | 0 | 0 | -73256.7415 | 76924.9687 | 88998.5706 | 35619.4903 | 46.092 | 3.2604e-05 | 0.42211 | 0.65445 | 0.16403 | 3.138 | 3.322 | 0.17624 | 0.53262 | 2.2734e-10 | 1.6763
118.2506 | 17.8367 | 39.4985 | 4.767 | 27.1189 | 4.2119 | 602.4491 | 0 | 0.0007217 | 0.0007217 | 0 | 0 | 2.6291 | 0 | 0 | 0 | 0 | 0 | 0 | -48767.7416 | -7744.5352 | -12536.2673 | 0 | 0 | 74079.211 | 0 | 17325.9574 | 95121.6184 | 0 | 0 | -74079.211 | 77795.661 | 89957.7455 | 36019.4469 | 46.6271 | 3.2613e-05 | 0.42447 | 0.65438 | 0.16314 | 3.1433 | 3.3263 | 0.17526 | 0.53282 | 2.271e-10 | 1.69
118.6451 | 17.9813 | 39.0497 | 4.6944 | 27.3974 | 4.2487 | 602.6212 | 0 | 0.00072621 | 0.00072621 | 0 | 0 | 2.8012 | 0 | 0 | 0 | 0 | 0 | 0 | -48767.7416 | -7744.5352 | -12536.2673 | 0 | 0 | 74908.6133 | 0 | 17325.9574 | 95999.2968 | 0 | 0 | -74908.6133 | 78673.3394 | 90923.9877 | 36422.7733 | 47.1641 | 3.2622e-05 | 0.42687 | 0.65429 | 0.16224 | 3.1487 | 3.3307 | 0.17427 | 0.533 | 2.2686e-10 | 1.7037
119.0396 | 18.1259 | 38.5982 | 4.6218 | 27.6775 | 4.2854 | 602.7944 | 0 | 0.00073067 | 0.00073067 | 0 | 0 | 2.9744 | 0 | 0 | 0 | 0 | 0 | 0 | -48767.7416 | -7744.5352 | -12536.2673 | 0 | 0 | 75744.9557 | 0 | 17325.9574 | 96883.9621 | 0 | 0 | -75744.9557 | 79558.0046 | 91897.2851 | 36829.473 | 47.703 | 3.2632e-05 | 0.42932 | 0.65418 | 0.16133 | 3.1542 | 3.3352 | 0.17328 | 0.53315 | 2.2662e-10 | 1.7174
119.4341 | 18.2705 | 38.1441 | 4.5492 | 27.9593 | 4.3222 | 602.9687 | 0 | 0.00073507 | 0.00073507 | 0 | 0 | 3.1487 | 0 | 0 | 0 | 0 | 0 | 0 | -48767.7416 | -7744.5352 | -12536.2673 | 0 | 0 | 76588.2445 | 0 | 17325.9574 | 97775.6133 | 0 | 0 | -76588.2445 | 80449.6559 | 92877.6241 | 37239.5488 | 48.2437 | 3.2641e-05 | 0.43181 | 0.65405 | 0.16041 | 3.1597 | 3.3397 | 0.17228 | 0.53327 | 2.2638e-10 | 1.7311
119.8087 | 18.4078 | 37.7103 | 4.4803 | 28.2284 | 4.3571 | 603.1353 | 0 | 0.0007392 | 0.0007392 | 0 | 0 | 3.3153 | 0 | 0 | 0 | 0 | 0 | 0 | -48767.7416 | -7744.5352 | -12536.2673 | 0 | 0 | 77395.595 | 0 | 17325.9574 | 98628.9258 | 0 | 0 | -77395.595 | 81302.9683 | 93815.2084 | 37632.1465 | 48.7587 | 3.265e-05 | 0.43423 | 0.65391 | 0.15953 | 3.1651 | 3.344 | 0.17132 | 0.53336 | 2.2616e-10 | 1.7441
120.1834 | 18.5451 | 37.2741 | 4.4113 | 28.4989 | 4.392 | 603.3028 | 0 | 0.00074327 | 0.00074327 | 0 | 0 | 3.4828 | 0 | 0 | 0 | 0 | 0 | 0 | -48767.7416 | -7744.5352 | -12536.2673 | 0 | 0 | 78209.2196 | 0 | 17325.9574 | 99488.5343 | 0 | 0 | -78209.2196 | 82162.5769 | 94759.1174 | 38027.7933 | 49.2752 | 3.2659e-05 | 0.43669 | 0.65375 | 0.15864 | 3.1705 | 3.3484 | 0.17036 | 0.53342 | 2.2593e-10 | 1.7571
120.5581 | 18.6823 | 36.8355 | 4.3423 | 28.7708 | 4.4269 | 603.4713 | 0 | 0.00074728 | 0.00074728 | 0 | 0 | 3.6513 | 0 | 0 | 0 | 0 | 0 | 0 | -48767.7416 | -7744.5352 | -12536.2673 | 0 | 0 | 79029.1209 | 0 | 17325.9574 | 100354.4346 | 0 | 0 | -79029.1209 | 83028.4772 | 95709.3367 | 38426.4901 | 49.7929 | 3.2669e-05 | 0.43919 | 0.65357 | 0.15774 | 3.176 | 3.3529 | 0.16939 | 0.53345 | 2.257e-10 | 1.7701
120.9327 | 18.8195 | 36.3946 | 4.2734 | 29.0441 | 4.4618 | 603.6407 | 0 | 0.00075122 | 0.00075122 | 0 | 0 | 3.8207 | 0 | 0 | 0 | 0 | 0 | 0 | -48767.7416 | -7744.5352 | -12536.2673 | 0 | 0 | 79855.3007 | 0 | 17325.9574 | 101226.6212 | 0 | 0 | -79855.3007 | 83900.6637 | 96665.8503 | 38828.2375 | 50.312 | 3.2678e-05 | 0.44174 | 0.65338 | 0.15683 | 3.1816 | 3.3575 | 0.16841 | 0.53346 | 2.2547e-10 | 1.7831
121.7987 | 19.1359 | 35.3668 | 4.1142 | 29.6809 | 4.5423 | 604.0359 | 0 | 0.0007601 | 0.0007601 | 0 | 0 | 4.2158 | 0 | 0 | 0 | 0 | 0 | 0 | -48767.7416 | -7744.5352 | -12536.2673 | 0 | 0 | 81788.7816 | 0 | 17325.9574 | 103266.4155 | 0 | 0 | -81788.7816 | 85940.458 | 98900.5064 | 39768.4231 | 51.5158 | 3.2699e-05 | 0.44782 | 0.65284 | 0.15469 | 3.1948 | 3.3683 | 0.16612 | 0.53334 | 2.2493e-10 | 1.8131
122.6646 | 19.4516 | 34.3269 | 3.9554 | 30.3245 | 4.6225 | 604.4358 | 0 | 0.0007686 | 0.0007686 | 0 | 0 | 4.6158 | 0 | 0 | 0 | 0 | 0 | 0 | -48767.7416 | -7744.5352 | -12536.2673 | 0 | 0 | 83755.7917 | 0 | 17325.9574 | 105339.649 | 0 | 0 | -83755.7917 | 88013.6915 | 101168.4637 | 40724.8957 | 52.7246 | 3.2721e-05 | 0.45416 | 0.65219 | 0.15249 | 3.2084 | 3.3795 | 0.1638 | 0.53303 | 2.2439e-10 | 1.843
123.5305 | 19.7661 | 33.2753 | 3.797 | 30.9747 | 4.7024 | 604.8403 | 0 | 0.00077668 | 0.00077668 | 0 | 0 | 5.0203 | 0 | 0 | 0 | 0 | 0 | 0 | -48767.7416 | -7744.5352 | -12536.2673 | 0 | 0 | 85756.2955 | 0 | 17325.9574 | 107446.191 | 0 | 0 | -85756.2955 | 90120.2335 | 103469.4653 | 41697.6344 | 53.9372 | 3.2743e-05 | 0.46078 | 0.6514 | 0.15025 | 3.2225 | 3.3911 | 0.16145 | 0.53251 | 2.2385e-10 | 1.8728
124.3965 | 20.0792 | 32.2124 | 3.6393 | 31.631 | 4.7818 | 605.2493 | 0 | 0.0007843 | 0.0007843 | 0 | 0 | 5.4292 | 0 | 0 | 0 | 0 | 0 | 0 | -48767.7416 | -7744.5352 | -12536.2673 | 0 | 0 | 87790.2302 | 0 | 17325.9574 | 109585.8813 | 0 | 0 | -87790.2302 | 92259.9239 | 105803.2247 | 42686.6043 | 55.1524 | 3.2765e-05 | 0.4677 | 0.65046 | 0.14795 | 3.2372 | 3.4032 | 0.15906 | 0.53176 | 2.2331e-10 | 1.9024
125.3965 | 20.4386 | 30.9712 | 3.4582 | 32.3961 | 4.8727 | 605.7267 | 0 | 0.00079249 | 0.00079249 | 0 | 0 | 5.9066 | 0 | 0 | 0 | 0 | 0 | 0 | -48767.7416 | -7744.5352 | -12536.2673 | 0 | 0 | 90180.5404 | 0 | 17325.9574 | 112097.8357 | 0 | 0 | -90180.5404 | 94771.8782 | 108538.6399 | 43848.8195 | 56.5574 | 3.2791e-05 | 0.47608 | 0.64918 | 0.14523 | 3.2548 | 3.4179 | 0.15626 | 0.53058 | 2.2269e-10 | 1.9365
126.3965 | 20.7953 | 29.7161 | 3.2785 | 33.1682 | 4.9626 | 606.2092 | 0 | 0.00079993 | 0.00079993 | 0 | 0 | 6.3891 | 0 | 0 | 0 | 0 | 0 | 0 | -48767.7416 | -7744.5352 | -12536.2673 | 0 | 0 | 92615.1269 | 0 | 17325.9574 | 114653.4004 | 0 | 0 | -92615.1269 | 97327.4429 | 111316.7825 | 45032.5154 | 57.9623 | 3.2817e-05 | 0.4849 | 0.64765 | 0.14244 | 3.2732 | 3.4332 | 0.15342 | 0.52902 | 2.2206e-10 | 1.9703
127.3965 | 21.1489 | 28.4478 | 3.1004 | 33.9465 | 5.0512 | 606.6964 | 0 | 0.00080655 | 0.00080655 | 0 | 0 | 6.8762 | 0 | 0 | 0 | 0 | 0 | 0 | -48767.7416 | -7744.5352 | -12536.2673 | 0 | 0 | 95093.7543 | 0 | 17325.9574 | 117252.179 | 0 | 0 | -95093.7543 | 99926.2216 | 114137.0638 | 46237.5665 | 59.365 | 3.2843e-05 | 0.49418 | 0.64584 | 0.13958 | 3.2925 | 3.4494 | 0.15054 | 0.52704 | 2.2143e-10 | 2.0038
128.3965 | 21.499 | 27.1669 | 2.9241 | 34.7301 | 5.1385 | 607.1877 | 0 | 0.00081226 | 0.00081226 | 0 | 0 | 7.3674 | 0 | 0 | 0 | 0 | 0 | 0 | -48767.7416 | -7744.5352 | -12536.2673 | 0 | 0 | 97616.1365 | 0 | 17325.9574 | 119893.7204 | 0 | 0 | -97616.1365 | 102567.7629 | 116998.8413 | 47463.821 | 60.7637 | 3.287e-05 | 0.50397 | 0.64373 | 0.13664 | 3.3128 | 3.4665 | 0.14761 | 0.52461 | 2.208e-10 | 2.037
129.3965 | 21.8449 | 25.8743 | 2.7501 | 35.5182 | 5.2242 | 607.6826 | 0 | 0.00081697 | 0.00081697 | 0 | 0 | 7.8623 | 0 | 0 | 0 | 0 | 0 | 0 | -48767.7416 | -7744.5352 | -12536.2673 | 0 | 0 | 100181.9366 | 0 | 17325.9574 | 122577.5207 | 0 | 0 | -100181.9366 | 105251.5632 | 119901.4182 | 48711.1 | 62.1562 | 3.2896e-05 | 0.5143 | 0.64127 | 0.13363 | 3.3341 | 3.4847 | 0.14465 | 0.52166 | 2.2018e-10 | 2.0697
129.7892 | 21.9796 | 25.3636 | 2.6824 | 35.8286 | 5.2573 | 607.8777 | 0 | 0.00081852 | 0.00081852 | 0 | 0 | 8.0575 | 0 | 0 | 0 | 0 | 0 | 0 | -48767.7416 | -7744.5352 | -12536.2673 | 0 | 0 | 101201.3586 | 0 | 17325.9574 | 123642.9346 | 0 | 0 | -101201.3586 | 106316.9772 | 121052.3111 | 49206.6328 | 62.7009 | 3.2907e-05 | 0.51851 | 0.6402 | 0.13243 | 3.3428 | 3.4921 | 0.14347 | 0.52035 | 2.1993e-10 | 2.0825
130.1819 | 22.1136 | 24.8514 | 2.6151 | 36.1395 | 5.2901 | 608.0733 | 0 | 0.00081989 | 0.00081989 | 0 | 0 | 8.253 | 0 | 0 | 0 | 0 | 0 | 0 | -48767.7416 | -7744.5352 | -12536.2673 | 0 | 0 | 102227.3923 | 0 | 17325.9574 | 124714.7458 | 0 | 0 | -102227.3923 | 107388.7884 | 122209.3332 | 49705.3631 | 63.2442 | 3.2918e-05 | 0.52281 | 0.63907 | 0.13121 | 3.3517 | 3.4997 | 0.14229 | 0.51895 | 2.1968e-10 | 2.0952
130.5746 | 22.2468 | 24.3375 | 2.5482 | 36.4508 | 5.3227 | 608.2693 | 0 | 0.00082108 | 0.00082108 | 0 | 0 | 8.449 | 0 | 0 | 0 | 0 | 0 | 0 | -48767.7416 | -7744.5352 | -12536.2673 | 0 | 0 | 103260.0109 | 0 | 17325.9574 | 125792.9155 | 0 | 0 | -103260.0109 | 108466.9581 | 123372.4351 | 50207.2766 | 63.7861 | 3.2928e-05 | 0.52721 | 0.63787 | 0.12999 | 3.3609 | 3.5075 | 0.14111 | 0.51747 | 2.1944e-10 | 2.1078
130.9673 | 22.3792 | 23.8222 | 2.4817 | 36.7625 | 5.3549 | 608.4656 | 0 | 0.00082207 | 0.00082207 | 0 | 0 | 8.6453 | 0 | 0 | 0 | 0 | 0 | 0 | -48767.7416 | -7744.5352 | -12536.2673 | 0 | 0 | 104299.1861 | 0 | 17325.9574 | 126877.4052 | 0 | 0 | -104299.1861 | 109551.4478 | 124541.5659 | 50712.3583 | 64.3263 | 3.2939e-05 | 0.53171 | 0.6366 | 0.12875 | 3.3702 | 3.5155 | 0.13991 | 0.51588 | 2.1919e-10 | 2.1204
131.2856 | 22.4859 | 23.4036 | 2.4281 | 37.0152 | 5.3807 | 608.6249 | 0 | 0.00082273 | 0.00082273 | 0 | 0 | 8.8046 | 0 | 0 | 0 | 0 | 0 | 0 | -48767.7416 | -7744.5352 | -12536.2673 | 0 | 0 | 105146.1088 | 0 | 17325.9574 | 127760.8697 | 0 | 0 | -105146.1088 | 110434.9123 | 125493.4002 | 51123.9828 | 64.7628 | 3.2948e-05 | 0.53543 | 0.63552 | 0.12774 | 3.3779 | 3.5222 | 0.13894 | 0.51453 | 2.1899e-10 | 2.1305
131.6038 | 22.5921 | 22.984 | 2.3749 | 37.268 | 5.4063 | 608.7843 | 0 | 0.00082325 | 0.00082325 | 0 | 0 | 8.964 | 0 | 0 | 0 | 0 | 0 | 0 | -48767.7416 | -7744.5352 | -12536.2673 | 0 | 0 | 105997.3021 | 0 | 17325.9574 | 128648.4368 | 0 | 0 | -105997.3021 | 111322.4794 | 126449.1309 | 51537.6689 | 65.198 | 3.2956e-05 | 0.53922 | 0.63439 | 0.12672 | 3.3858 | 3.529 | 0.13796 | 0.5131 | 2.1879e-10 | 2.1405
131.9221 | 22.6977 | 22.5636 | 2.322 | 37.5209 | 5.4317 | 608.9439 | 0 | 0.00082363 | 0.00082363 | 0 | 0 | 9.1235 | 0 | 0 | 0 | 0 | 0 | 0 | -48767.7416 | -7744.5352 | -12536.2673 | 0 | 0 | 106852.7493 | 0 | 17325.9574 | 129540.084 | 0 | 0 | -106852.7493 | 112214.1265 | 127408.7287 | 51953.4076 | 65.632 | 3.2965e-05 | 0.54308 | 0.63321 | 0.12569 | 3.3938 | 3.5359 | 0.13698 | 0.51161 | 2.1859e-10 | 2.1505
132.2403 | 22.8028 | 22.1423 | 2.2694 | 37.7738 | 5.4569 | 609.1035 | 0 | 0.00082386 | 0.00082386 | 0 | 0 | 9.2832 | 0 | 0 | 0 | 0 | 0 | 0 | -48767.7416 | -7744.5352 | -12536.2673 | 0 | 0 | 107712.433 | 0 | 17325.9574 | 130435.7881 | 0 | 0 | -107712.433 | 113109.8307 | 128372.1635 | 52371.1897 | 66.0647 | 3.2973e-05 | 0.54701 | 0.63198 | 0.12466 | 3.402 | 3.5431 | 0.136 | 0.51006 | 2.1839e-10 | 2.1605
132.7036 | 22.9546 | 21.5276 | 2.1934 | 38.1419 | 5.493 | 609.336 | 0 | 0.00082393 | 0.00082393 | 0 | 0 | 9.5157 | 0 | 0 | 0 | 0 | 0 | 0 | -48767.7416 | -7744.5352 | -12536.2673 | 0 | 0 | 108971.3321 | 0 | 17325.9574 | 131746.7852 | 0 | 0 | -108971.3321 | 114420.8277 | 129781.3415 | 52982.9493 | 66.6918 | 3.2986e-05 | 0.55287 | 0.63008 | 0.12314 | 3.4142 | 3.5537 | 0.13456 | 0.50766 | 2.181e-10 | 2.1749
133.1668 | 23.1052 | 20.9114 | 2.1182 | 38.5099 | 5.5286 | 609.5686 | 0 | 0.00082366 | 0.00082366 | 0 | 0 | 9.7483 | 0 | 0 | 0 | 0 | 0 | 0 | -48767.7416 | -7744.5352 | -12536.2673 | 0 | 0 | 110239.1129 | 0 | 17325.9574 | 133066.2529 | 0 | 0 | -110239.1129 | 115740.2954 | 131198.4867 | 53598.9871 | 67.3158 | 3.2999e-05 | 0.5589 | 0.62805 | 0.1216 | 3.4269 | 3.5647 | 0.1331 | 0.50511 | 2.1781e-10 | 2.1891
133.63 | 23.2544 | 20.2936 | 2.0437 | 38.8775 | 5.5636 | 609.8012 | 0 | 0.00082304 | 0.00082304 | 0 | 0 | 9.9808 | 0 | 0 | 0 | 0 | 0 | 0 | -48767.7416 | -7744.5352 | -12536.2673 | 0 | 0 | 111515.7164 | 0 | 17325.9574 | 134394.1135 | 0 | 0 | -111515.7164 | 117068.156 | 132623.498 | 54219.2708 | 67.9363 | 3.3011e-05 | 0.56511 | 0.62589 | 0.12005 | 3.4399 | 3.5762 | 0.13164 | 0.50239 | 2.1752e-10 | 2.2033
134.0933 | 23.4022 | 19.6746 | 1.97 | 39.2446 | 5.598 | 610.0336 | 0 | 0.00082204 | 0.00082204 | 0 | 0 | 10.2132 | 0 | 0 | 0 | 0 | 0 | 0 | -48767.7416 | -7744.5352 | -12536.2673 | 0 | 0 | 112801.0807 | 0 | 17325.9574 | 135730.2866 | 0 | 0 | -112801.0807 | 118404.3291 | 134056.2708 | 54843.7669 | 68.5533 | 3.3024e-05 | 0.5715 | 0.62359 | 0.11848 | 3.4535 | 3.588 | 0.13017 | 0.49952 | 2.1723e-10 | 2.2173
135.0933 | 23.7163 | 18.3343 | 1.8138 | 40.0346 | 5.6701 | 610.5343 | 0 | 0.00081854 | 0.00081854 | 0 | 0 | 10.7139 | 0 | 0 | 0 | 0 | 0 | 0 | -48767.7416 | -7744.5352 | -12536.2673 | 0 | 0 | 115605.2908 | 0 | 17325.9574 | 138642.5451 | 0 | 0 | -115605.2908 | 121316.5876 | 137175.0376 | 56206.0234 | 69.8717 | 3.3051e-05 | 0.58599 | 0.6181 | 0.11503 | 3.4843 | 3.6153 | 0.12695 | 0.49273 | 2.166e-10 | 2.247
136.0933 | 24.0232 | 16.9898 | 1.6617 | 40.8197 | 5.7391 | 611.0327 | 0 | 0.00081298 | 0.00081298 | 0 | 0 | 11.2121 | 0 | 0 | 0 | 0 | 0 | 0 | -48767.7416 | -7744.5352 | -12536.2673 | 0 | 0 | 118449.3353 | 0 | 17325.9574 | 141592.2622 | 0 | 0 | -118449.3353 | 124266.3047 | 140328.2904 | 57587.3627 | 71.1701 | 3.3078e-05 | 0.60153 | 0.6118 | 0.11149 | 3.5178 | 3.6451 | 0.12367 | 0.48511 | 2.1597e-10 | 2.2761
137.0933 | 24.3222 | 15.6426 | 1.5141 | 41.5977 | 5.8048 | 611.5274 | 0 | 0.00080513 | 0.00080513 | 0 | 0 | 11.7067 | 0 | 0 | 0 | 0 | 0 | 0 | -48767.7416 | -7744.5352 | -12536.2673 | 0 | 0 | 121332.4744 | 0 | 17325.9574 | 144578.492 | 0 | 0 | -121332.4744 | 127252.5345 | 143514.759 | 58987.3717 | 72.4465 | 3.3105e-05 | 0.6183 | 0.60456 | 0.10787 | 3.5543 | 3.6779 | 0.12032 | 0.47666 | 2.1533e-10 | 2.3045
138.0933 | 24.6129 | 14.2945 | 1.3713 | 42.3665 | 5.867 | 612.0169 | 0 | 0.00079467 | 0.00079467 | 0 | 0 | 12.196 | 0 | 0 | 0 | 0 | 0 | 0 | -48767.7416 | -7744.5352 | -12536.2673 | 0 | 0 | 124253.9108 | 0 | 17325.9574 | 147600.2193 | 0 | 0 | -124253.9108 | 130274.2618 | 146733.0462 | 60405.5995 | 73.6985 | 3.3131e-05 | 0.63652 | 0.59623 | 0.10414 | 3.5945 | 3.7143 | 0.11687 | 0.46738 | 2.1468e-10 | 2.332
139.0933 | 24.8946 | 12.9474 | 1.2336 | 43.1233 | 5.9256 | 612.4994 | 0 | 0.00078124 | 0.00078124 | 0 | 0 | 12.6785 | 0 | 0 | 0 | 0 | 0 | 0 | -48767.7416 | -7744.5352 | -12536.2673 | 0 | 0 | 127212.7865 | 0 | 17325.9574 | 150656.353 | 0 | 0 | -127212.7865 | 133330.3955 | 149981.6021 | 61841.554 | 74.924 | 3.3157e-05 | 0.65652 | 0.58661 | 0.10031 | 3.6392 | 3.755 | 0.11331 | 0.45729 | 2.1402e-10 | 2.3587
140.0933 | 25.1664 | 11.6036 | 1.1015 | 43.8651 | 5.9803 | 612.9732 | 0 | 0.00076438 | 0.00076438 | 0 | 0 | 13.152 | 0 | 0 | 0 | 0 | 0 | 0 | -48767.7416 | -7744.5352 | -12536.2673 | 0 | 0 | 130208.1793 | 0 | 17325.9574 | 153745.7166 | 0 | 0 | -130208.1793 | 136419.7592 | 153258.6916 | 63294.6965 | 76.1206 | 3.3183e-05 | 0.67871 | 0.57545 | 0.096357 | 3.6893 | 3.8009 | 0.10961 | 0.44648 | 2.1333e-10 | 2.3844
141.0933 | 25.4277 | 10.2655 | 0.9753 | 44.5886 | 6.0311 | 613.4357 | 0 | 0.00074351 | 0.00074351 | 0 | 0 | 13.6143 | 0 | 0 | 0 | 0 | 0 | 0 | -48767.7416 | -7744.5352 | -12536.2673 | 0 | 0 | 133239.098 | 0 | 17325.9574 | 156867.0369 | 0 | 0 | -133239.098 | 139541.0794 | 156562.3534 | 64764.4362 | 77.2859 | 3.3208e-05 | 0.70371 | 0.5624 | 0.092259 | 3.7462 | 3.8535 | 0.10571 | 0.43512 | 2.1262e-10 | 2.4092
142.0933 | 25.6774 | 8.9363 | 0.85544 | 45.2894 | 6.0778 | 613.8844 | 0 | 0.00071783 | 0.00071783 | 0 | 0 | 14.0627 | 0 | 0 | 0 | 0 | 0 | 0 | -48767.7416 | -7744.5352 | -12536.2673 | 0 | 0 | 136304.4783 | 0 | 17325.9574 | 160018.932 | 0 | 0 | -136304.4783 | 142692.9745 | 159890.351 | 66250.1216 | 78.4173 | 3.3232e-05 | 0.73237 | 0.54699 | 0.087993 | 3.8116 | 3.9144 | 0.10158 | 0.42345 | 2.1186e-10 | 2.4328
143.0933 | 25.9144 | 7.6194 | 0.74241 | 45.9628 | 6.1205 | 614.3158 | 0 | 0.00068621 | 0.00068621 | 0 | 0 | 14.4938 | 0 | 0 | 0 | 0 | 0 | 0 | -48767.7416 | -7744.5352 | -12536.2673 | 0 | 0 | 139403.1808 | 0 | 17325.9574 | 163199.9038 | 0 | 0 | -139403.1808 | 145873.9464 | 163240.1134 | 67751.0304 | 79.5126 | 3.3256e-05 | 0.76594 | 0.52846 | 0.083524 | 3.8884 | 3.9864 | 0.097126 | 0.4119 | 2.1106e-10 | 2.4553
144.0933 | 26.1373 | 6.3194 | 0.63677 | 46.6023 | 6.1591 | 614.7259 | 0 | 0.00064694 | 0.00064694 | 0 | 0 | 14.9034 | 0 | 0 | 0 | 0 | 0 | 0 | -48767.7416 | -7744.5352 | -12536.2673 | 0 | 0 | 142533.9981 | 0 | 17325.9574 | 166408.3299 | 0 | 0 | -142533.9981 | 149082.3724 | 166608.6681 | 69266.3557 | 80.57 | 3.3278e-05 | 0.80627 | 0.50565 | 0.078813 | 3.9808 | 4.0736 | 0.092267 | 0.40116 | 2.1019e-10 | 2.4764
144.3909 | 26.2007 | 5.9365 | 0.60685 | 46.7849 | 6.1699 | 614.843 | 0 | 0.00063214 | 0.00063214 | 0 | 0 | 15.0204 | 0 | 0 | 0 | 0 | 0 | 0 | -48767.7416 | -7744.5352 | -12536.2673 | 0 | 0 | 143471.7793 | 0 | 17325.9574 | 167368.2402 | 0 | 0 | -143471.7793 | 150042.2828 | 167614.3694 | 69719.9869 | 80.8735 | 3.3284e-05 | 0.82115 | 0.49696 | 0.077322 | 4.0151 | 4.1062 | 0.090664 | 0.39854 | 2.0991e-10 | 2.4823
144.3922 | 26.198 | 5.9449 | 0.6241 | 46.7805 | 6.1692 | 614.9122 | 0.082546 | 0.00063616 | 0.083183 | 0 | 0.068623 | 15.021 | 0 | 0 | 0 | 0 | 0 | 0 | -48774.3886 | -7755.2702 | -12536.585 | 0 | 0 | 143476.0468 | 0 | 17327.9475 | 167372.595 | 0 | 0 | -143476.0468 | 150044.6474 | 167618.9428 | 69722.0504 | 80.5156 | 3.3288e-05 | 0.81072 | 0.49282 | 0.078408 | 4.0222 | 4.1145 | 0.091761 | 0.40171 | 2.1006e-10 | 2.4822
144.3936 | 26.1954 | 5.9533 | 0.64135 | 46.776 | 6.1686 | 614.9813 | 0.082537 | 0.0006246 | 0.083162 | 0 | 0.13725 | 15.0215 | 0 | 0 | 0 | 0 | 0 | 0 | -48781.0356 | -7766.0051 | -12536.9026 | 0 | 0 | 143480.3151 | 0 | 17329.9376 | 167376.9556 | 0 | 0 | -143480.3151 | 150047.0181 | 167623.5193 | 69724.1139 | 80.5238 | 3.3292e-05 | 0.80202 | 0.48821 | 0.079428 | 4.0313 | 4.1248 | 0.092756 | 0.40513 | 2.102e-10 | 2.4819
144.3963 | 26.1901 | 5.9702 | 0.67583 | 46.7672 | 6.1673 | 615.1196 | 0.082519 | 0.00060288 | 0.083121 | 0 | 0.27449 | 15.0225 | 0 | 0 | 0 | 0 | 0 | 0 | -48794.3296 | -7787.4751 | -12537.5379 | 0 | 0 | 143488.8544 | 0 | 17333.9177 | 167385.6946 | 0 | 0 | -143488.8544 | 150051.7769 | 167632.6813 | 69728.241 | 80.5364 | 3.3299e-05 | 0.78614 | 0.47985 | 0.081379 | 4.0478 | 4.1433 | 0.09463 | 0.41192 | 2.1047e-10 | 2.4814
144.399 | 26.1849 | 5.987 | 0.71029 | 46.7583 | 6.1661 | 615.2578 | 0.0825 | 0.00058273 | 0.083083 | 0 | 0.41174 | 15.0235 | 0 | 0 | 0 | 0 | 0 | 0 | -48807.6235 | -7808.945 | -12538.1732 | 0 | 0 | 143497.3967 | 0 | 17337.8978 | 167394.4567 | 0 | 0 | -143497.3967 | 150056.5589 | 167641.8544 | 69732.3682 | 80.5446 | 3.3307e-05 | 0.77198 | 0.47248 | 0.083222 | 4.0621 | 4.1595 | 0.096366 | 0.41861 | 2.107e-10 | 2.4809
144.4017 | 26.1797 | 6.0039 | 0.74473 | 46.7494 | 6.1648 | 615.396 | 0.082481 | 0.00056391 | 0.083045 | 0 | 0.54898 | 15.0244 | 0 | 0 | 0 | 0 | 0 | 0 | -48820.9175 | -7830.4149 | -12538.8085 | 0 | 0 | 143505.9419 | 0 | 17341.8779 | 167403.2416 | 0 | 0 | -143505.9419 | 150061.3637 | 167651.0377 | 69736.4955 | 80.5493 | 3.3314e-05 | 0.75927 | 0.46593 | 0.08497 | 4.0746 | 4.1738 | 0.097979 | 0.42521 | 2.1092e-10 | 2.4804
144.4104 | 26.1628 | 6.0583 | 0.85588 | 46.7205 | 6.1608 | 615.8424 | 0.082422 | 0.00050985 | 0.082932 | 0 | 0.99244 | 15.0273 | 0 | 0 | 0 | 0 | 0 | 0 | -48863.8724 | -7899.7877 | -12540.8612 | 0 | 0 | 143533.5687 | 0 | 17354.7383 | 167431.7778 | 0 | 0 | -143533.5687 | 150077.0395 | 167680.7682 | 69749.8321 | 80.5457 | 3.3338e-05 | 0.72575 | 0.44911 | 0.090071 | 4.106 | 4.2104 | 0.1025 | 0.44579 | 2.1151e-10 | 2.4788
144.4192 | 26.1461 | 6.1127 | 0.96682 | 46.6916 | 6.1567 | 616.2884 | 0.082362 | 0.000463 | 0.082825 | 0 | 1.4359 | 15.0299 | 0 | 0 | 0 | 0 | 0 | 0 | -48906.8274 | -7969.1604 | -12542.9139 | 0 | 0 | 143561.2165 | 0 | 17367.5987 | 167460.539 | 0 | 0 | -143561.2165 | 150092.9403 | 167710.5741 | 69763.1698 | 80.5225 | 3.3362e-05 | 0.70043 | 0.43695 | 0.094509 | 4.128 | 4.2368 | 0.10621 | 0.46521 | 2.1196e-10 | 2.4773
144.4279 | 26.1295 | 6.1671 | 1.0776 | 46.6625 | 6.1528 | 616.7343 | 0.082302 | 0.00042092 | 0.082723 | 0 | 1.8794 | 15.0323 | 0 | 0 | 0 | 0 | 0 | 0 | -48949.7823 | -8038.5331 | -12544.9666 | 0 | 0 | 143588.8815 | 0 | 17380.4591 | 167489.518 | 0 | 0 | -143588.8815 | 150109.0589 | 167740.4393 | 69776.5087 | 80.4864 | 3.3386e-05 | 0.68054 | 0.42789 | 0.098443 | 4.1441 | 4.2566 | 0.10931 | 0.48349 | 2.1231e-10 | 2.4757
144.4367 | 26.113 | 6.2215 | 1.1881 | 46.6334 | 6.1489 | 617.1799 | 0.082243 | 0.00038223 | 0.082625 | 0 | 2.3228 | 15.0345 | 0 | 0 | 0 | 0 | 0 | 0 | -48992.7372 | -8107.9058 | -12547.0193 | 0 | 0 | 143616.5611 | 0 | 17393.3195 | 167518.7087 | 0 | 0 | -143616.5611 | 150125.3893 | 167770.3519 | 69789.8488 | 80.4415 | 3.3411e-05 | 0.66445 | 0.42098 | 0.10198 | 4.1562 | 4.272 | 0.11196 | 0.50066 | 2.1259e-10 | 2.4741
144.4528 | 26.0827 | 6.3217 | 1.3918 | 46.5796 | 6.1418 | 618.0028 | 0.082134 | 0.000317 | 0.082451 | 0 | 3.1422 | 15.038 | 0 | 0 | 0 | 0 | 0 | 0 | -49072.1068 | -8236.0886 | -12550.8122 | 0 | 0 | 143667.7376 | 0 | 17417.0821 | 167573.1841 | 0 | 0 | -143667.7376 | 150156.1019 | 167825.7174 | 69814.501 | 80.3428 | 3.3455e-05 | 0.6415 | 0.41198 | 0.10772 | 4.1718 | 4.2928 | 0.11597 | 0.5297 | 2.1298e-10 | 2.4712
144.4689 | 26.0526 | 6.4218 | 1.595 | 46.5258 | 6.1348 | 618.825 | 0.082024 | 0.00025756 | 0.082282 | 0 | 3.9616 | 15.0408 | 0 | 0 | 0 | 0 | 0 | 0 | -49151.4764 | -8364.2715 | -12554.6051 | 0 | 0 | 143718.9498 | 0 | 17440.8448 | 167628.3364 | 0 | 0 | -143718.9498 | 150187.4916 | 167881.1787 | 69839.1575 | 80.2306 | 3.35e-05 | 0.62434 | 0.4062 | 0.11266 | 4.1818 | 4.3071 | 0.11915 | 0.55564 | 2.1326e-10 | 2.4684
144.4851 | 26.0227 | 6.5216 | 1.7974 | 46.472 | 6.128 | 619.6467 | 0.081916 | 0.00020236 | 0.082118 | 0 | 4.781 | 15.0431 | 0 | 0 | 0 | 0 | 0 | 0 | -49230.846 | -8492.4543 | -12558.398 | 0 | 0 | 143770.1927 | 0 | 17464.6075 | 167684.1402 | 0 | 0 | -143770.1927 | 150219.5328 | 167936.7104 | 69863.8183 | 80.1097 | 3.3544e-05 | 0.61094 | 0.40245 | 0.11702 | 4.1884 | 4.3174 | 0.12177 | 0.57887 | 2.1345e-10 | 2.4656
144.5012 | 25.993 | 6.6212 | 1.9993 | 46.4184 | 6.1212 | 620.4679 | 0.081807 | 0.00015051 | 0.081958 | 0 | 5.6004 | 15.0449 | 0 | 0 | 0 | 0 | 0 | 0 | -49310.2156 | -8620.6372 | -12562.1909 | 0 | 0 | 143821.4625 | 0 | 17488.3702 | 167740.572 | 0 | 0 | -143821.4625 | 150252.2018 | 167992.2957 | 69888.4836 | 79.9827 | 3.3589e-05 | 0.60012 | 0.40007 | 0.1209 | 4.1926 | 4.3248 | 0.12396 | 0.59975 | 2.1359e-10 | 2.4628
144.5261 | 25.9476 | 6.7741 | 2.3093 | 46.3361 | 6.1111 | 621.7326 | 0.081641 | 7.5987e-05 | 0.081717 | 0 | 6.8634 | 15.0467 | 0 | 0 | 0 | 0 | 0 | 0 | -49432.5506 | -8818.2096 | -12568.037 | 0 | 0 | 143900.5333 | 0 | 17524.9963 | 167828.7275 | 0 | 0 | -143900.5333 | 150303.7312 | 168078.049 | 69926.51 | 79.7786 | 3.3657e-05 | 0.5869 | 0.39819 | 0.12618 | 4.196 | 4.3325 | 0.12675 | 0.62805 | 2.1374e-10 | 2.4584
144.551 | 25.9025 | 6.9265 | 2.6178 | 46.2542 | 6.1012 | 622.9962 | 0.081475 | 6.9631e-06 | 0.081482 | 0 | 8.1264 | 15.0473 | 0 | 0 | 0 | 0 | 0 | 0 | -49554.8856 | -9015.782 | -12573.8831 | 0 | 0 | 143979.6556 | 0 | 17561.6225 | 167918.2473 | 0 | 0 | -143979.6556 | 150356.6248 | 168163.8755 | 69964.5474 | 79.5677 | 3.3725e-05 | 0.57655 | 0.39774 | 0.13077 | 4.1969 | 4.337 | 0.12903 | 0.65242 | 2.1383e-10 | 2.4542
144.5548 | 25.8956 | 6.9499 | 2.6651 | 46.2416 | 6.0997 | 623.1902 | 0.08145 | 0 | 0.08145 | 0 | 8.3203 | 15.0473 | 0 | 0 | 0 | 0 | 0 | 0 | -49573.6699 | -9046.119 | -12574.7807 | 0 | 0 | 143991.809 | 0 | 17567.2464 | 167932.1058 | 0 | 0 | -143991.809 | 150364.8593 | 168177.0595 | 69970.3889 | 79.5349 | 3.3736e-05 | 0.57515 | 0.39776 | 0.13142 | 4.1969 | 4.3374 | 0.12934 | 0.65586 | 2.1384e-10 | 2.4535
144.5586 | 25.8887 | 6.9732 | 2.7123 | 46.2291 | 6.0982 | 623.3841 | 0.081425 | 0 | 0.081425 | 0 | 8.5142 | 15.0473 | 0 | 0 | 0 | 0 | 0 | 0 | -49592.4543 | -9076.4559 | -12575.6784 | 0 | 0 | 144003.9635 | 0 | 17572.8703 | 167945.9764 | 0 | 0 | -144003.9635 | 150373.1061 | 168190.2447 | 69976.2308 | 79.5019 | 3.3746e-05 | 0.57379 | 0.39781 | 0.13206 | 4.1968 | 4.3379 | 0.12965 | 0.65923 | 2.1385e-10 | 2.4529
144.5625 | 25.8819 | 6.9965 | 2.7595 | 46.2166 | 6.0967 | 623.578 | 0.081399 | 0 | 0.081399 | 0 | 8.7082 | 15.0473 | 0 | 0 | 0 | 0 | 0 | 0 | -49611.2386 | -9106.7929 | -12576.576 | 0 | 0 | 144016.119 | 0 | 17578.4942 | 167959.8499 | 0 | 0 | -144016.119 | 150381.3557 | 168203.4311 | 69982.0729 | 79.4689 | 3.3757e-05 | 0.57248 | 0.39787 | 0.13269 | 4.1967 | 4.3382 | 0.12995 | 0.66253 | 2.1386e-10 | 2.4522
144.5701 | 25.8682 | 7.0431 | 2.8538 | 46.1915 | 6.0937 | 623.9659 | 0.081349 | 0 | 0.081349 | 0 | 9.096 | 15.0473 | 0 | 0 | 0 | 0 | 0 | 0 | -49648.8074 | -9167.4668 | -12578.3714 | 0 | 0 | 144040.4333 | 0 | 17589.742 | 167987.6056 | 0 | 0 | -144040.4333 | 150397.8635 | 168229.8074 | 69993.7579 | 79.4025 | 3.3778e-05 | 0.56996 | 0.39804 | 0.13392 | 4.1963 | 4.3388 | 0.13052 | 0.66891 | 2.1388e-10 | 2.4509
144.5777 | 25.8545 | 7.0896 | 2.9479 | 46.1665 | 6.0908 | 624.3537 | 0.081298 | 0 | 0.081298 | 0 | 9.4839 | 15.0473 | 0 | 0 | 0 | 0 | 0 | 0 | -49686.3761 | -9228.1408 | -12580.1667 | 0 | 0 | 144064.7516 | 0 | 17600.9898 | 168015.3728 | 0 | 0 | -144064.7516 | 150414.383 | 168256.1881 | 70005.444 | 79.3358 | 3.3799e-05 | 0.56759 | 0.39828 | 0.1351 | 4.1959 | 4.3393 | 0.13107 | 0.67504 | 2.1389e-10 | 2.4496
144.5854 | 25.8408 | 7.136 | 3.042 | 46.1416 | 6.0878 | 624.7416 | 0.081248 | 0 | 0.081248 | 0 | 9.8717 | 15.0473 | 0 | 0 | 0 | 0 | 0 | 0 | -49723.9448 | -9288.8147 | -12581.962 | 0 | 0 | 144089.074 | 0 | 17612.2376 | 168043.152 | 0 | 0 | -144089.074 | 150430.9143 | 168282.573 | 70017.1311 | 79.2688 | 3.382e-05 | 0.56534 | 0.39857 | 0.13624 | 4.1953 | 4.3396 | 0.13159 | 0.68092 | 2.1391e-10 | 2.4483
144.6207 | 25.778 | 7.3498 | 3.4747 | 46.0267 | 6.0746 | 626.5332 | 0.081015 | 0 | 0.081015 | 0 | 11.6634 | 15.0473 | 0 | 0 | 0 | 0 | 0 | 0 | -49897.4888 | -9569.0902 | -12590.2553 | 0 | 0 | 144201.4773 | 0 | 17664.1954 | 168171.6325 | 0 | 0 | -144201.4773 | 150507.4371 | 168404.5023 | 70071.1326 | 78.9559 | 3.3917e-05 | 0.55632 | 0.40051 | 0.14105 | 4.1913 | 4.3392 | 0.13372 | 0.70523 | 2.1395e-10 | 2.4424
144.656 | 25.7158 | 7.5624 | 3.9047 | 45.9126 | 6.0616 | 628.3249 | 0.080784 | 0 | 0.080784 | 0 | 13.455 | 15.0473 | 0 | 0 | 0 | 0 | 0 | 0 | -50071.0327 | -9849.3658 | -12598.5485 | 0 | 0 | 144313.9579 | 0 | 17716.1532 | 168300.378 | 0 | 0 | -144313.9579 | 150584.2249 | 168526.5036 | 70125.1576 | 78.6393 | 3.4014e-05 | 0.549 | 0.4031 | 0.14522 | 4.1857 | 4.3368 | 0.13551 | 0.72563 | 2.1397e-10 | 2.4365
144.6913 | 25.6541 | 7.7736 | 4.3321 | 45.7994 | 6.049 | 630.1165 | 0.080555 | 0 | 0.080555 | 0 | 15.2467 | 15.0473 | 0 | 0 | 0 | 0 | 0 | 0 | -50244.5767 | -10129.6413 | -12606.8418 | 0 | 0 | 144426.5104 | 0 | 17768.1109 | 168429.3926 | 0 | 0 | -144426.5104 | 150661.2816 | 168648.5696 | 70179.2064 | 78.3205 | 3.4111e-05 | 0.54289 | 0.4061 | 0.14887 | 4.179 | 4.3327 | 0.13703 | 0.74291 | 2.1399e-10 | 2.4306
144.7266 | 25.5928 | 7.9835 | 4.757 | 45.6869 | 6.0367 | 631.9082 | 0.080326 | 0 | 0.080326 | 0 | 17.0383 | 15.0473 | 0 | 0 | 0 | 0 | 0 | 0 | -50418.1206 | -10409.9168 | -12615.135 | 0 | 0 | 144539.1308 | 0 | 17820.0687 | 168558.6766 | 0 | 0 | -144539.1308 | 150738.6079 | 168770.6977 | 70233.2794 | 78.0006 | 3.4208e-05 | 0.53766 | 0.40935 | 0.1521 | 4.1714 | 4.3276 | 0.13836 | 0.75768 | 2.14e-10 | 2.4248
144.7832 | 25.4956 | 8.3174 | 5.4329 | 45.5083 | 6.0174 | 634.7814 | 0.079963 | 0 | 0.079963 | 0 | 19.9115 | 15.0473 | 0 | 0 | 0 | 0 | 0 | 0 | -50696.4269 | -10859.3848 | -12628.4346 | 0 | 0 | 144719.8701 | 0 | 17903.3916 | 168766.5631 | 0 | 0 | -144719.8701 | 150863.1715 | 168966.6786 | 70320.0455 | 77.487 | 3.4363e-05 | 0.53065 | 0.41484 | 0.15658 | 4.1581 | 4.3175 | 0.14019 | 0.77723 | 2.1402e-10 | 2.4156
144.8398 | 25.3996 | 8.6481 | 6.1025 | 45.3318 | 5.9988 | 637.6546 | 0.079602 | 0 | 0.079602 | 0 | 22.7847 | 15.0473 | 0 | 0 | 0 | 0 | 0 | 0 | -50974.7333 | -11308.8528 | -12641.7342 | 0 | 0 | 144900.7669 | 0 | 17986.7144 | 168975.1274 | 0 | 0 | -144900.7669 | 150988.413 | 169162.8219 | 70406.8756 | 76.9745 | 3.4519e-05 | 0.52483 | 0.42047 | 0.16036 | 4.1438 | 4.306 | 0.14175 | 0.79285 | 2.1404e-10 | 2.4065
144.8964 | 25.3047 | 8.9754 | 6.7658 | 45.1573 | 5.9808 | 640.5278 | 0.079245 | 0 | 0.079245 | 0 | 25.6579 | 15.0473 | 0 | 0 | 0 | 0 | 0 | 0 | -51253.0396 | -11758.3209 | -12655.0338 | 0 | 0 | 145081.8143 | 0 | 18070.0373 | 169184.3555 | 0 | 0 | -145081.8143 | 151114.3183 | 169359.1348 | 70493.7707 | 76.4646 | 3.4675e-05 | 0.51988 | 0.42611 | 0.1636 | 4.1289 | 4.2936 | 0.1431 | 0.80548 | 2.1407e-10 | 2.3975
144.953 | 25.2109 | 9.2996 | 7.4229 | 44.985 | 5.9632 | 643.401 | 0.078891 | 0 | 0.078891 | 0 | 28.5311 | 15.0473 | 0 | 0 | 0 | 0 | 0 | 0 | -51531.3459 | -12207.7889 | -12668.3334 | 0 | 0 | 145263.0076 | 0 | 18153.3601 | 169394.2324 | 0 | 0 | -145263.0076 | 151240.8722 | 169555.6261 | 70580.7318 | 75.9583 | 3.483e-05 | 0.51557 | 0.43166 | 0.16641 | 4.1138 | 4.2805 | 0.14429 | 0.8158 | 2.141e-10 | 2.3887
145.0382 | 25.0718 | 9.7815 | 8.4004 | 44.7294 | 5.9376 | 647.7253 | 0.078365 | 0 | 0.078365 | 0 | 32.8555 | 15.0473 | 0 | 0 | 0 | 0 | 0 | 0 | -51950.2149 | -12884.2672 | -12688.3501 | 0 | 0 | 145535.9829 | 0 | 18278.7664 | 169711.2977 | 0 | 0 | -145535.9829 | 151432.5314 | 169851.715 | 70711.7399 | 75.2043 | 3.5064e-05 | 0.50997 | 0.43978 | 0.16999 | 4.0908 | 4.2603 | 0.14588 | 0.828 | 2.1417e-10 | 2.3755
145.1234 | 24.935 | 10.2563 | 9.3646 | 44.4783 | 5.9129 | 652.0497 | 0.077845 | 0 | 0.077845 | 0 | 37.1798 | 15.0473 | 0 | 0 | 0 | 0 | 0 | 0 | -52369.0839 | -13560.7456 | -12708.3669 | 0 | 0 | 145809.2743 | 0 | 18404.1727 | 170029.7488 | 0 | 0 | -145809.2743 | 151625.5762 | 170148.2555 | 70842.9019 | 74.4614 | 3.5298e-05 | 0.50516 | 0.44755 | 0.17296 | 4.068 | 4.2397 | 0.14726 | 0.83719 | 2.1425e-10 | 2.3625
145.2086 | 24.8005 | 10.7241 | 10.3156 | 44.2317 | 5.889 | 656.374 | 0.077332 | 0 | 0.077332 | 0 | 41.5042 | 15.0473 | 0 | 0 | 0 | 0 | 0 | 0 | -52787.9529 | -14237.224 | -12728.3836 | 0 | 0 | 146082.8778 | 0 | 18529.5789 | 170349.5395 | 0 | 0 | -146082.8778 | 151819.9606 | 170445.2724 | 70974.2203 | 73.7302 | 3.5532e-05 | 0.50093 | 0.45493 | 0.17547 | 4.0456 | 4.2193 | 0.14851 | 0.84417 | 2.1435e-10 | 2.3498
145.2938 | 24.6682 | 11.1852 | 11.2538 | 43.9893 | 5.8658 | 660.6984 | 0.076826 | 0 | 0.076826 | 0 | 45.8285 | 15.0473 | 0 | 0 | 0 | 0 | 0 | 0 | -53206.8219 | -14913.7024 | -12748.4004 | 0 | 0 | 146356.792 | 0 | 18654.9852 | 170670.6274 | 0 | 0 | -146356.792 | 152015.6422 | 170742.7869 | 71105.6974 | 73.0113 | 3.5766e-05 | 0.49713 | 0.46194 | 0.17763 | 4.0238 | 4.1992 | 0.14964 | 0.84946 | 2.1445e-10 | 2.3372
145.4174 | 24.4799 | 11.8425 | 12.5933 | 43.6448 | 5.8333 | 666.9745 | 0.076103 | 0 | 0.076103 | 0 | 52.1047 | 15.0473 | 0 | 0 | 0 | 0 | 0 | 0 | -53814.7437 | -15895.5033 | -12777.4515 | 0 | 0 | 146754.8886 | 0 | 18836.9925 | 171138.86 | 0 | 0 | -146754.8886 | 152301.8675 | 171175.5064 | 71296.803 | 71.9903 | 3.6106e-05 | 0.49222 | 0.47143 | 0.18026 | 3.9932 | 4.1708 | 0.15114 | 0.85491 | 2.1462e-10 | 2.3194
145.5411 | 24.2959 | 12.4862 | 13.9072 | 43.3088 | 5.8021 | 673.2506 | 0.075394 | 0 | 0.075394 | 0 | 58.3808 | 15.0473 | 0 | 0 | 0 | 0 | 0 | 0 | -54422.6656 | -16877.3042 | -12806.5026 | 0 | 0 | 147153.6448 | 0 | 19018.9998 | 171609.6387 | 0 | 0 | -147153.6448 | 152590.6389 | 171609.3595 | 71488.2543 | 70.9956 | 3.6446e-05 | 0.48782 | 0.48019 | 0.18244 | 3.9641 | 4.1436 | 0.1525 | 0.85841 | 2.148e-10 | 2.302
145.6647 | 24.1161 | 13.1167 | 15.1963 | 42.9809 | 5.772 | 679.5267 | 0.074697 | 0 | 0.074697 | 0 | 64.6569 | 15.0473 | 0 | 0 | 0 | 0 | 0 | 0 | -55030.5874 | -17859.1052 | -12835.5537 | 0 | 0 | 147553.0684 | 0 | 19201.0071 | 172082.8703 | 0 | 0 | -147553.0684 | 152881.8633 | 172044.3847 | 71680.0576 | 70.0271 | 3.6786e-05 | 0.48382 | 0.48828 | 0.18428 | 3.9364 | 4.1176 | 0.15376 | 0.8605 | 2.1499e-10 | 2.2849
145.7883 | 23.9404 | 13.7345 | 16.4613 | 42.6607 | 5.7428 | 685.8028 | 0.074014 | 0 | 0.074014 | 0 | 70.933 | 15.0473 | 0 | 0 | 0 | 0 | 0 | 0 | -55638.5092 | -18840.9061 | -12864.6049 | 0 | 0 | 147953.1687 | 0 | 19383.0144 | 172558.473 | 0 | 0 | -147953.1687 | 153175.4587 | 172480.614 | 71872.219 | 69.0841 | 3.7125e-05 | 0.48014 | 0.49574 | 0.18587 | 3.9102 | 4.0929 | 0.15494 | 0.86156 | 2.1518e-10 | 2.2683
145.912 | 23.7685 | 14.3397 | 17.7029 | 42.348 | 5.7146 | 692.079 | 0.073342 | 0 | 0.073342 | 0 | 77.2091 | 15.0473 | 0 | 0 | 0 | 0 | 0 | 0 | -56246.431 | -19822.707 | -12893.656 | 0 | 0 | 148353.9567 | 0 | 19565.0217 | 173036.3743 | 0 | 0 | -148353.9567 | 153471.3527 | 172918.0742 | 72064.7443 | 68.1661 | 3.7465e-05 | 0.4767 | 0.50265 | 0.18726 | 3.8854 | 4.0693 | 0.15606 | 0.86184 | 2.1539e-10 | 2.252
146.1373 | 23.4649 | 15.4119 | 19.9073 | 41.7965 | 5.6654 | 703.5148 | 0.07215 | 0 | 0.07215 | 0 | 88.6449 | 15.0473 | 0 | 0 | 0 | 0 | 0 | 0 | -57354.1356 | -21611.6631 | -12946.5905 | 0 | 0 | 149086.0492 | 0 | 19896.6602 | 173912.8516 | 0 | 0 | -149086.0492 | 154016.1914 | 173718.4216 | 72416.5034 | 66.5551 | 3.8084e-05 | 0.47095 | 0.51397 | 0.18939 | 3.8433 | 4.0295 | 0.15796 | 0.86091 | 2.1576e-10 | 2.2232
146.3626 | 23.1731 | 16.4461 | 22.04 | 41.2674 | 5.6188 | 714.9506 | 0.070996 | 0 | 0.070996 | 0 | 100.0807 | 15.0473 | 0 | 0 | 0 | 0 | 0 | 0 | -58461.8402 | -23400.6191 | -12999.5251 | 0 | 0 | 149820.5351 | 0 | 20228.2988 | 174796.4246 | 0 | 0 | -149820.5351 | 154568.1259 | 174523.0416 | 72769.5217 | 65.0199 | 3.8703e-05 | 0.46572 | 0.52387 | 0.19115 | 3.8051 | 3.9931 | 0.15974 | 0.85875 | 2.1614e-10 | 2.1956
146.5879 | 22.8925 | 17.4443 | 24.1044 | 40.7592 | 5.5744 | 726.3864 | 0.069878 | 0 | 0.069878 | 0 | 111.5165 | 15.0473 | 0 | 0 | 0 | 0 | 0 | 0 | -59569.5448 | -25189.5751 | -13052.4596 | 0 | 0 | 150557.4877 | 0 | 20559.9373 | 175686.8235 | 0 | 0 | -150557.4877 | 155126.8862 | 175332.0246 | 73123.8302 | 63.556 | 3.9322e-05 | 0.4609 | 0.53258 | 0.19265 | 3.7702 | 3.96 | 0.16141 | 0.85581 | 2.1652e-10 | 2.169
146.8132 | 22.6225 | 18.4083 | 26.1039 | 40.2707 | 5.5321 | 737.8222 | 0.068795 | 0 | 0.068795 | 0 | 122.9524 | 15.0473 | 0 | 0 | 0 | 0 | 0 | 0 | -60677.2494 | -26978.5311 | -13105.3942 | 0 | 0 | 151296.9794 | 0 | 20891.5759 | 176583.8273 | 0 | 0 | -151296.9794 | 155692.2515 | 176145.4453 | 73479.4592 | 62.1592 | 3.9942e-05 | 0.45642 | 0.54029 | 0.19397 | 3.7382 | 3.9296 | 0.16299 | 0.85239 | 2.169e-10 | 2.1434
147.0385 | 22.3624 | 19.3398 | 28.0413 | 39.8007 | 5.4916 | 749.258 | 0.067745 | 0 | 0.067745 | 0 | 134.3882 | 15.0473 | 0 | 0 | 0 | 0 | 0 | 0 | -61784.954 | -28767.4871 | -13158.3287 | 0 | 0 | 152039.0814 | 0 | 21223.2144 | 177487.2543 | 0 | 0 | -152039.0814 | 156264.0399 | 176963.3669 | 73836.4376 | 60.8252 | 4.0561e-05 | 0.45222 | 0.54714 | 0.19513 | 3.7089 | 3.9017 | 0.16451 | 0.84866 | 2.1727e-10 | 2.1188
147.3568 | 22.0112 | 20.6033 | 30.6784 | 39.1662 | 5.4375 | 765.4144 | 0.066315 | 0 | 0.066315 | 0 | 150.5445 | 15.0473 | 0 | 0 | 0 | 0 | 0 | 0 | -63349.9049 | -31294.9012 | -13233.114 | 0 | 0 | 153092.1037 | 0 | 21691.7491 | 178774.2528 | 0 | 0 | -153092.1037 | 157082.5037 | 178126.6995 | 74343.13 | 59.0406 | 4.1435e-05 | 0.44671 | 0.55561 | 0.1966 | 3.6712 | 3.8659 | 0.16653 | 0.84313 | 2.1779e-10 | 2.0855
147.6751 | 21.6778 | 21.8092 | 33.2049 | 38.5638 | 5.3865 | 781.5708 | 0.064945 | 0 | 0.064945 | 0 | 166.7009 | 15.0473 | 0 | 0 | 0 | 0 | 0 | 0 | -64914.8557 | -33822.3153 | -13307.8992 | 0 | 0 | 154150.6618 | 0 | 22160.2838 | 180073.4439 | 0 | 0 | -154150.6618 | 157913.1601 | 179299.2627 | 74852.6492 | 57.3642 | 4.231e-05 | 0.44162 | 0.56288 | 0.19789 | 3.6374 | 3.8339 | 0.16845 | 0.83747 | 2.1829e-10 | 2.0539
147.872 | 21.4798 | 22.5277 | 34.7153 | 38.2063 | 5.3565 | 791.5639 | 0.064125 | 0 | 0.064125 | 0 | 176.694 | 15.0473 | 0 | 0 | 0 | 0 | 0 | 0 | -65882.8169 | -35385.584 | -13354.1558 | 0 | 0 | 154808.2508 | 0 | 22450.0842 | 180883.0133 | 0 | 0 | -154808.2508 | 158432.9292 | 180029.1655 | 75169.2448 | 56.3776 | 4.2851e-05 | 0.43884 | 0.56693 | 0.19859 | 3.6185 | 3.8159 | 0.16952 | 0.83422 | 2.1858e-10 | 2.0351
147.8934 | 21.4587 | 22.6048 | 34.8774 | 38.168 | 5.3533 | 792.6524 | 0.064037 | 0 | 0.064037 | 0 | 177.7825 | 15.0473 | 0 | 0 | 0 | 0 | 0 | 0 | -65988.2507 | -35555.8609 | -13359.1942 | 0 | 0 | 154880.0112 | 0 | 22481.6503 | 180971.4668 | 0 | 0 | -154880.0112 | 158489.8165 | 180108.8798 | 75203.7971 | 56.2723 | 4.291e-05 | 0.43872 | 0.5674 | 0.19863 | 3.6168 | 3.8143 | 0.16957 | 0.83411 | 2.1859e-10 | 2.0331
147.9148 | 21.4375 | 22.6816 | 35.0392 | 38.1299 | 5.3501 | 793.7408 | 0.063949 | 0 | 0.063949 | 0 | 178.871 | 15.0473 | 0 | 0 | 0 | 0 | 0 | 0 | -66093.6845 | -35726.1378 | -13364.2326 | 0 | 0 | 154951.7981 | 0 | 22513.2164 | 181059.9721 | 0 | 0 | -154951.7981 | 158546.7557 | 180188.6302 | 75238.3628 | 56.1674 | 4.2969e-05 | 0.43861 | 0.56787 | 0.19866 | 3.6152 | 3.8127 | 0.16961 | 0.834 | 2.1861e-10 | 2.0311
147.9363 | 21.4165 | 22.7582 | 35.2004 | 38.0919 | 5.3469 | 794.8293 | 0.063861 | 0 | 0.063861 | 0 | 179.9595 | 15.0473 | 0 | 0 | 0 | 0 | 0 | 0 | -66199.1184 | -35896.4147 | -13369.2711 | 0 | 0 | 155023.6115 | 0 | 22544.7825 | 181148.529 | 0 | 0 | -155023.6115 | 158603.7465 | 180268.4166 | 75272.942 | 56.063 | 4.3028e-05 | 0.4385 | 0.56833 | 0.19869 | 3.6135 | 3.8111 | 0.16965 | 0.83389 | 2.1862e-10 | 2.0291
147.9577 | 21.3955 | 22.8346 | 35.3613 | 38.054 | 5.3437 | 795.9178 | 0.063774 | 0 | 0.063774 | 0 | 181.048 | 15.0473 | 0 | 0 | 0 | 0 | 0 | 0 | -66304.5522 | -36066.6916 | -13374.3095 | 0 | 0 | 155095.4515 | 0 | 22576.3486 | 181237.1375 | 0 | 0 | -155095.4515 | 158660.7889 | 180348.2392 | 75307.5345 | 55.9589 | 4.3086e-05 | 0.43839 | 0.56879 | 0.19872 | 3.6119 | 3.8095 | 0.1697 | 0.83378 | 2.1864e-10 | 2.0272
148.0006 | 21.3537 | 22.9866 | 35.6816 | 37.9786 | 5.3374 | 798.0948 | 0.0636 | 0 | 0.0636 | 0 | 183.2249 | 15.0473 | 0 | 0 | 0 | 0 | 0 | 0 | -66515.4199 | -36407.2454 | -13384.3864 | 0 | 0 | 155239.2111 | 0 | 22639.4808 | 181414.5091 | 0 | 0 | -155239.2111 | 158775.0283 | 180507.9927 | 75376.7599 | 55.752 | 4.3204e-05 | 0.43817 | 0.5697 | 0.19879 | 3.6087 | 3.8063 | 0.16978 | 0.83356 | 2.1866e-10 | 2.0232
148.0435 | 21.3122 | 23.1377 | 36.0002 | 37.9037 | 5.3311 | 800.2718 | 0.063427 | 0 | 0.063427 | 0 | 185.4019 | 15.0473 | 0 | 0 | 0 | 0 | 0 | 0 | -66726.2875 | -36747.7991 | -13394.4632 | 0 | 0 | 155383.0774 | 0 | 22702.613 | 181592.0863 | 0 | 0 | -155383.0774 | 158889.4733 | 180667.8908 | 75446.039 | 55.5467 | 4.3322e-05 | 0.43795 | 0.57059 | 0.19885 | 3.6055 | 3.8032 | 0.16987 | 0.83333 | 2.1869e-10 | 2.0193
148.0864 | 21.2709 | 23.288 | 36.317 | 37.8293 | 5.3249 | 802.4487 | 0.063255 | 0 | 0.063255 | 0 | 187.5789 | 15.0473 | 0 | 0 | 0 | 0 | 0 | 0 | -66937.1552 | -37088.3529 | -13404.5401 | 0 | 0 | 155527.0506 | 0 | 22765.7453 | 181769.8686 | 0 | 0 | -155527.0506 | 159004.1233 | 180827.9336 | 75515.3722 | 55.343 | 4.344e-05 | 0.43773 | 0.57147 | 0.19891 | 3.6023 | 3.8002 | 0.16995 | 0.83311 | 2.1872e-10 | 2.0154
148.1293 | 21.2299 | 23.4373 | 36.6321 | 37.7554 | 5.3187 | 804.6257 | 0.063084 | 0 | 0.063084 | 0 | 189.7559 | 15.0473 | 0 | 0 | 0 | 0 | 0 | 0 | -67148.0229 | -37428.9067 | -13414.6169 | 0 | 0 | 155671.1309 | 0 | 22828.8775 | 181947.8554 | 0 | 0 | -155671.1309 | 159118.9779 | 180988.1213 | 75584.7593 | 55.1408 | 4.3558e-05 | 0.43752 | 0.57233 | 0.19896 | 3.5992 | 3.7971 | 0.17003 | 0.83288 | 2.1875e-10 | 2.0115
148.4697 | 20.9133 | 24.592 | 39.0735 | 37.1855 | 5.2714 | 821.9065 | 0.061757 | 0 | 0.061757 | 0 | 207.0366 | 15.0473 | 0 | 0 | 0 | 0 | 0 | 0 | -68821.8847 | -40132.2133 | -13494.6068 | 0 | 0 | 156818.6837 | 0 | 23330.0193 | 183367.8925 | 0 | 0 | -156818.6837 | 160037.8732 | 182264.8493 | 76137.488 | 53.5893 | 4.4493e-05 | 0.4359 | 0.57873 | 0.19939 | 3.5761 | 3.7746 | 0.17066 | 0.83106 | 2.1896e-10 | 1.9815
148.8102 | 20.6118 | 25.6944 | 41.4132 | 36.6442 | 5.2268 | 839.1872 | 0.060486 | 0 | 0.060486 | 0 | 224.3174 | 15.0473 | 0 | 0 | 0 | 0 | 0 | 0 | -70495.7465 | -42835.5199 | -13574.5966 | 0 | 0 | 157973.1461 | 0 | 23831.1611 | 184800.5747 | 0 | 0 | -157973.1461 | 160969.4136 | 183550.7844 | 76693.6847 | 52.1271 | 4.5429e-05 | 0.43443 | 0.58441 | 0.19975 | 3.5553 | 3.7543 | 0.17124 | 0.82922 | 2.1915e-10 | 1.9529
149.1506 | 20.3243 | 26.7479 | 43.6575 | 36.1293 | 5.1846 | 856.468 | 0.059265 | 0 | 0.059265 | 0 | 241.5981 | 15.0473 | 0 | 0 | 0 | 0 | 0 | 0 | -72169.6083 | -45538.8265 | -13654.5865 | 0 | 0 | 159134.6504 | 0 | 24332.3029 | 186245.7276 | 0 | 0 | -159134.6504 | 161913.4247 | 184845.9925 | 77253.4027 | 50.747 | 4.6364e-05 | 0.43307 | 0.58949 | 0.20007 | 3.5365 | 3.736 | 0.17178 | 0.82742 | 2.1934e-10 | 1.9257
149.4911 | 20.0501 | 27.7556 | 45.8121 | 35.6391 | 5.1448 | 873.7487 | 0.058093 | 0 | 0.058093 | 0 | 258.8789 | 15.0473 | 0 | 0 | 0 | 0 | 0 | 0 | -73843.4701 | -48242.1331 | -13734.5763 | 0 | 0 | 160303.3225 | 0 | 24833.4448 | 187703.2152 | 0 | 0 | -160303.3225 | 162869.7704 | 186150.5379 | 77816.6938 | 49.4428 | 4.73e-05 | 0.43182 | 0.59404 | 0.20035 | 3.5195 | 3.7194 | 0.17228 | 0.82566 | 2.1951e-10 | 1.8997
149.8315 | 19.7881 | 28.7201 | 47.8822 | 35.1719 | 5.1072 | 891.0295 | 0.056966 | 0 | 0.056966 | 0 | 276.1596 | 15.0473 | 0 | 0 | 0 | 0 | 0 | 0 | -75517.3319 | -50945.4397 | -13814.5662 | 0 | 0 | 161479.2832 | 0 | 25334.5866 | 189172.9331 | 0 | 0 | -161479.2832 | 163838.3465 | 187464.4836 | 78383.608 | 48.2087 | 4.8235e-05 | 0.43067 | 0.59816 | 0.2006 | 3.504 | 3.7043 | 0.17274 | 0.82397 | 2.1968e-10 | 1.8749
150.3296 | 19.4256 | 30.0586 | 50.7685 | 34.5269 | 5.0557 | 916.311 | 0.055395 | 0 | 0.055395 | 0 | 301.4411 | 15.0473 | 0 | 0 | 0 | 0 | 0 | 0 | -77966.1695 | -54900.3414 | -13931.5903 | 0 | 0 | 163213.0852 | 0 | 26067.7504 | 191344.9807 | 0 | 0 | -163213.0852 | 165277.2302 | 189403.8435 | 79219.631 | 46.519 | 4.9604e-05 | 0.42914 | 0.60351 | 0.20091 | 3.4836 | 3.6844 | 0.17335 | 0.82164 | 2.199e-10 | 1.8405
150.8277 | 19.0859 | 31.3175 | 53.4981 | 33.9239 | 5.0082 | 941.5925 | 0.053907 | 0 | 0.053907 | 0 | 326.7226 | 15.0473 | 0 | 0 | 0 | 0 | 0 | 0 | -80415.0071 | -58855.2431 | -14048.6143 | 0 | 0 | 164963.0812 | 0 | 26800.9143 | 193542.8794 | 0 | 0 | -164963.0812 | 166741.9652 | 191363.6531 | 80063.6601 | 44.9541 | 5.0972e-05 | 0.42778 | 0.60819 | 0.20118 | 3.4657 | 3.6669 | 0.1739 | 0.81947 | 2.201e-10 | 1.8083
151.3257 | 18.767 | 32.503 | 56.0833 | 33.3593 | 4.9643 | 966.874 | 0.052498 | 0 | 0.052498 | 0 | 352.0042 | 15.0473 | 0 | 0 | 0 | 0 | 0 | 0 | -82863.8448 | -62810.1448 | -14165.6384 | 0 | 0 | 166729.603 | 0 | 27534.0781 | 195766.5402 | 0 | 0 | -166729.603 | 168232.4621 | 193344.1091 | 80915.8387 | 43.5017 | 5.2341e-05 | 0.42656 | 0.61233 | 0.20142 | 3.4497 | 3.6514 | 0.1744 | 0.81747 | 2.2028e-10 | 1.7781
151.8238 | 18.4672 | 33.6209 | 58.5351 | 32.83 | 4.9237 | 992.1555 | 0.05116 | 0 | 0.05116 | 0 | 377.2857 | 15.0473 | 0 | 0 | 0 | 0 | 0 | 0 | -85312.6824 | -66765.0465 | -14282.6625 | 0 | 0 | 168512.9687 | 0 | 28267.2419 | 198015.9343 | 0 | 0 | -168512.9687 | 169748.6923 | 195345.4102 | 81776.3057 | 42.1507 | 5.371e-05 | 0.42547 | 0.616 | 0.20162 | 3.4354 | 3.6375 | 0.17485 | 0.81564 | 2.2045e-10 | 1.7497
152.3219 | 18.1852 | 34.6763 | 60.8637 | 32.3329 | 4.8862 | 1017.437 | 0.049889 | 0 | 0.049889 | 0 | 402.5672 | 15.0473 | 0 | 0 | 0 | 0 | 0 | 0 | -87761.52 | -70719.9481 | -14399.6866 | 0 | 0 | 170313.4853 | 0 | 29000.4058 | 200291.0814 | 0 | 0 | -170313.4853 | 171290.6756 | 197367.7572 | 82645.1968 | 40.8917 | 5.5078e-05 | 0.4245 | 0.61929 | 0.20179 | 3.4227 | 3.625 | 0.17525 | 0.81396 | 2.206e-10 | 1.723
152.82 | 17.9195 | 35.6739 | 63.0779 | 31.8657 | 4.8515 | 1042.7185 | 0.048679 | 0 | 0.048679 | 0 | 427.8487 | 15.0473 | 0 | 0 | 0 | 0 | 0 | 0 | -90210.3576 | -74674.8498 | -14516.7107 | 0 | 0 | 172131.4504 | 0 | 29733.5696 | 202592.0403 | 0 | 0 | -172131.4504 | 172858.4707 | 199411.3535 | 83522.6449 | 39.7163 | 5.6447e-05 | 0.42363 | 0.62225 | 0.20195 | 3.4111 | 3.6138 | 0.17561 | 0.81243 | 2.2074e-10 | 1.6978
153.5311 | 17.5662 | 37.006 | 66.057 | 31.2459 | 4.8064 | 1078.8144 | 0.047051 | 0 | 0.047051 | 0 | 463.9446 | 15.0473 | 0 | 0 | 0 | 0 | 0 | 0 | -93706.7035 | -80321.4898 | -14683.7927 | 0 | 0 | 174757.9101 | 0 | 30780.3497 | 205922.1863 | 0 | 0 | -174757.9101 | 175141.8367 | 202366.3746 | 84790.5313 | 38.1684 | 5.8401e-05 | 0.42255 | 0.626 | 0.20213 | 3.3965 | 3.5995 | 0.17605 | 0.81049 | 2.2091e-10 | 1.6643
154.2422 | 17.2406 | 38.2393 | 68.8405 | 30.6766 | 4.7661 | 1114.9103 | 0.045527 | 0 | 0.045527 | 0 | 500.0404 | 15.0473 | 0 | 0 | 0 | 0 | 0 | 0 | -97203.0495 | -85968.1299 | -14850.8747 | 0 | 0 | 177421.3448 | 0 | 31827.1298 | 209305.4946 | 0 | 0 | -177421.3448 | 177478.3648 | 205365.7398 | 86076.4974 | 36.757 | 6.0355e-05 | 0.42164 | 0.62928 | 0.20228 | 3.3838 | 3.5871 | 0.17644 | 0.8088 | 2.2106e-10 | 1.6335
154.9533 | 16.9401 | 39.3832 | 71.447 | 30.1527 | 4.7302 | 1151.0061 | 0.044099 | 0 | 0.044099 | 0 | 536.1363 | 15.0473 | 0 | 0 | 0 | 0 | 0 | 0 | -100699.3954 | -91614.7699 | -15017.9567 | 0 | 0 | 180122.5503 | 0 | 32873.9098 | 212742.4013 | 0 | 0 | -180122.5503 | 179868.4914 | 208410.0664 | 87380.9078 | 35.4664 | 6.2309e-05 | 0.42087 | 0.63218 | 0.2024 | 3.3727 | 3.5762 | 0.17676 | 0.80733 | 2.2119e-10 | 1.605
155.6645 | 16.6623 | 40.4457 | 73.8924 | 29.6699 | 4.6983 | 1187.102 | 0.042759 | 0 | 0.042759 | 0 | 572.2322 | 15.0473 | 0 | 0 | 0 | 0 | 0 | 0 | -104195.7413 | -97261.4099 | -15185.0387 | 0 | 0 | 182862.3042 | 0 | 33920.6899 | 216233.4094 | 0 | 0 | -182862.3042 | 182312.7196 | 211499.9802 | 88704.1213 | 34.2829 | 6.4263e-05 | 0.42023 | 0.63477 | 0.2025 | 3.3629 | 3.5666 | 0.17703 | 0.80608 | 2.213e-10 | 1.5787
156.3756 | 16.4052 | 41.4342 | 76.1912 | 29.2245 | 4.67 | 1223.1979 | 0.041497 | 0 | 0.041497 | 0 | 608.328 | 15.0473 | 0 | 0 | 0 | 0 | 0 | 0 | -107692.0873 | -102908.0499 | -15352.1207 | 0 | 0 | 185641.3692 | 0 | 34967.47 | 219779.0754 | 0 | 0 | -185641.3692 | 184811.6054 | 214636.1157 | 90046.4919 | 33.1949 | 6.6217e-05 | 0.41971 | 0.63708 | 0.20257 | 3.3542 | 3.5581 | 0.17725 | 0.80501 | 2.214e-10 | 1.5543
157.0867 | 16.1669 | 42.3549 | 78.3559 | 28.8132 | 4.645 | 1259.2937 | 0.040307 | 0 | 0.040307 | 0 | 644.4239 | 15.0473 | 0 | 0 | 0 | 0 | 0 | 0 | -111188.4332 | -108554.6899 | -15519.2026 | 0 | 0 | 188460.4961 | 0 | 36014.25 | 223379.9985 | 0 | 0 | -188460.4961 | 187365.7485 | 217819.115 | 91408.37 | 32.1924 | 6.8171e-05 | 0.41929 | 0.63917 | 0.20262 | 3.3465 | 3.5505 | 0.17743 | 0.80411 | 2.2148e-10 | 1.5318
157.9806 | 15.8917 | 43.4246 | 80.9038 | 28.34 | 4.618 | 1304.6648 | 0.038906 | 0 | 0.038906 | 0 | 689.795 | 15.0473 | 0 | 0 | 0 | 0 | 0 | 0 | -115583.2018 | -115652.2931 | -15729.2181 | 0 | 0 | 192062.0392 | 0 | 37330.0112 | 227985.6184 | 0 | 0 | -192062.0392 | 190655.6073 | 221887.5335 | 93148.4235 | 31.04 | 7.0627e-05 | 0.41888 | 0.64153 | 0.20266 | 3.338 | 3.5421 | 0.1776 | 0.80319 | 2.2157e-10 | 1.5057
158.8744 | 15.641 | 44.4059 | 83.2771 | 27.9111 | 4.5953 | 1350.0359 | 0.037598 | 0 | 0.037598 | 0 | 735.166 | 15.0473 | 0 | 0 | 0 | 0 | 0 | 0 | -119977.9704 | -122749.8964 | -15939.2336 | 0 | 0 | 195729.5054 | 0 | 38645.7723 | 232680.8768 | 0 | 0 | -195729.5054 | 194035.1045 | 226032.3248 | 94920.5324 | 29.9941 | 7.3083e-05 | 0.4186 | 0.64363 | 0.20268 | 3.3307 | 3.5349 | 0.17772 | 0.80248 | 2.2164e-10 | 1.4819
159.7683 | 15.4123 | 45.3072 | 85.4928 | 27.522 | 4.5767 | 1395.407 | 0.036376 | 0 | 0.036376 | 0 | 780.5371 | 15.0473 | 0 | 0 | 0 | 0 | 0 | 0 | -124372.739 | -129847.4996 | -16149.249 | 0 | 0 | 199464.3381 | 0 | 39961.5335 | 237467.1614 | 0 | 0 | -199464.3381 | 197505.6279 | 230254.8076 | 96725.3785 | 29.042 | 7.5539e-05 | 0.41843 | 0.64552 | 0.20267 | 3.3243 | 3.5286 | 0.17779 | 0.80197 | 2.2169e-10 | 1.4603
160.6621 | 15.2036 | 46.136 | 87.5657 | 27.169 | 4.5617 | 1440.778 | 0.03523 | 0 | 0.03523 | 0 | 825.9082 | 15.0473 | 0 | 0 | 0 | 0 | 0 | 0 | -128767.5076 | -136945.1029 | -16359.2645 | 0 | 0 | 203267.9712 | 0 | 41277.2947 | 242345.9108 | 0 | 0 | -203267.9712 | 201068.6161 | 234556.3146 | 98563.6413 | 28.173 | 7.7996e-05 | 0.41837 | 0.64723 | 0.20264 | 3.3188 | 3.5231 | 0.17782 | 0.80163 | 2.2172e-10 | 1.4405
161.556 | 15.0131 | 46.8988 | 89.509 | 26.8488 | 4.5501 | 1486.1491 | 0.034155 | 0 | 0.034155 | 0 | 871.2793 | 15.0473 | 0 | 0 | 0 | 0 | 0 | 0 | -133162.2762 | -144042.7061 | -16569.28 | 0 | 0 | 207141.8325 | 0 | 42593.0558 | 247318.6061 | 0 | 0 | -207141.8325 | 204725.5503 | 238938.1909 | 100435.9994 | 27.3781 | 8.0452e-05 | 0.4184 | 0.64879 | 0.2026 | 3.314 | 3.5183 | 0.1778 | 0.80144 | 2.2175e-10 | 1.4224
162.4499 | 14.839 | 47.6012 | 91.3341 | 26.5586 | 4.5415 | 1531.5202 | 0.033143 | 0 | 0.033143 | 0 | 916.6503 | 15.0473 | 0 | 0 | 0 | 0 | 0 | 0 | -137557.0449 | -151140.3093 | -16779.2954 | 0 | 0 | 211087.3461 | 0 | 43908.817 | 252386.7656 | 0 | 0 | -211087.3461 | 208477.9486 | 243401.7932 | 102343.1308 | 26.6492 | 8.2908e-05 | 0.41851 | 0.65022 | 0.20254 | 3.3099 | 3.5141 | 0.17776 | 0.8014 | 2.2176e-10 | 1.4059
163.3437 | 14.6801 | 48.2484 | 93.0513 | 26.2958 | 4.5359 | 1576.8913 | 0.032189 | 0 | 0.032189 | 0 | 962.0214 | 15.0473 | 0 | 0 | 0 | 0 | 0 | 0 | -141951.8135 | -158237.9126 | -16989.3109 | 0 | 0 | 215105.9346 | 0 | 45224.5781 | 257551.9393 | 0 | 0 | -215105.9346 | 212327.3612 | 247948.489 | 104285.7142 | 25.9796 | 8.5364e-05 | 0.41869 | 0.65153 | 0.20246 | 3.3064 | 3.5104 | 0.17768 | 0.80148 | 2.2176e-10 | 1.3909
164.3437 | 14.5186 | 48.9123 | 94.8554 | 26.0315 | 4.5327 | 1627.65 | 0.031185 | 0 | 0.031185 | 0 | 1012.7802 | 15.0473 | 0 | 0 | 0 | 0 | 0 | 0 | -146868.4487 | -166178.3367 | -17224.2651 | 0 | 0 | 219690.1123 | 0 | 46696.5823 | 263447.425 | 0 | 0 | -219690.1123 | 216750.8427 | 253135.302 | 106501.8443 | 25.2934 | 8.8112e-05 | 0.41898 | 0.65289 | 0.20236 | 3.303 | 3.507 | 0.17755 | 0.80172 | 2.2175e-10 | 1.3756
165.3437 | 14.3729 | 49.5181 | 96.5469 | 25.7961 | 4.5326 | 1678.4088 | 0.030242 | 0 | 0.030242 | 0 | 1063.5389 | 15.0473 | 0 | 0 | 0 | 0 | 0 | 0 | -151785.084 | -174118.7608 | -17459.2193 | 0 | 0 | 224369.5257 | 0 | 48168.5865 | 269468.5573 | 0 | 0 | -224369.5257 | 221299.9708 | 258429.7802 | 108764.1512 | 24.6668 | 9.086e-05 | 0.41936 | 0.65413 | 0.20224 | 3.3002 | 3.504 | 0.1774 | 0.8021 | 2.2172e-10 | 1.3618
166.3437 | 14.2416 | 50.0706 | 98.1356 | 25.587 | 4.5353 | 1729.1675 | 0.029354 | 0 | 0.029354 | 0 | 1114.2977 | 15.0473 | 0 | 0 | 0 | 0 | 0 | 0 | -156701.7193 | -182059.1849 | -17694.1735 | 0 | 0 | 229146.1737 | 0 | 49640.5907 | 275617.6183 | 0 | 0 | -229146.1737 | 225977.0277 | 263833.8776 | 111073.5923 | 24.0935 | 9.3607e-05 | 0.41981 | 0.65529 | 0.20211 | 3.2979 | 3.5015 | 0.1772 | 0.80261 | 2.2169e-10 | 1.3493
167.3437 | 14.1235 | 50.5742 | 99.6303 | 25.4021 | 4.5408 | 1779.9263 | 0.028517 | 0 | 0.028517 | 0 | 1165.0565 | 15.0473 | 0 | 0 | 0 | 0 | 0 | 0 | -161618.3546 | -189999.609 | -17929.1278 | 0 | 0 | 234022.0607 | 0 | 51112.5948 | 281896.9215 | 0 | 0 | -234022.0607 | 230784.3267 | 269349.5596 | 113431.1286 | 23.5681 | 9.6355e-05 | 0.42034 | 0.65637 | 0.20197 | 3.2961 | 3.4995 | 0.17698 | 0.80323 | 2.2165e-10 | 1.3382
168.3437 | 14.0176 | 51.0328 | 101.0387 | 25.2397 | 4.5487 | 1830.6851 | 0.027727 | 0 | 0.027727 | 0 | 1215.8152 | 15.0473 | 0 | 0 | 0 | 0 | 0 | 0 | -166534.9899 | -197940.0331 | -18164.082 | 0 | 0 | 238999.1978 | 0 | 52584.599 | 288308.8083 | 0 | 0 | -238999.1978 | 235724.2093 | 274978.8013 | 115837.7251 | 23.086 | 9.9103e-05 | 0.42093 | 0.65738 | 0.2018 | 3.2947 | 3.4979 | 0.17673 | 0.80398 | 2.2159e-10 | 1.3281
169.3437 | 13.9228 | 51.4496 | 102.3679 | 25.098 | 4.559 | 1881.4438 | 0.026979 | 0 | 0.026979 | 0 | 1266.574 | 15.0473 | 0 | 0 | 0 | 0 | 0 | 0 | -171451.6252 | -205880.4572 | -18399.0362 | 0 | 0 | 244079.6032 | 0 | 54056.6032 | 294855.6454 | 0 | 0 | -244079.6032 | 240799.0422 | 280723.586 | 118294.351 | 22.6429 | 0.00010185 | 0.4216 | 0.65832 | 0.20163 | 3.2936 | 3.4966 | 0.17645 | 0.80483 | 2.2153e-10 | 1.3191
170.3437 | 13.8383 | 51.8277 | 103.624 | 24.9754 | 4.5715 | 1932.2026 | 0.02627 | 0 | 0.02627 | 0 | 1317.3328 | 15.0473 | 0 | 0 | 0 | 0 | 0 | 0 | -176368.2605 | -213820.8813 | -18633.9904 | 0 | 0 | 249265.3029 | 0 | 55528.6074 | 301539.8221 | 0 | 0 | -249265.3029 | 246011.2147 | 286585.9038 | 120801.9796 | 22.2353 | 0.0001046 | 0.42233 | 0.65922 | 0.20144 | 3.2929 | 3.4956 | 0.17615 | 0.80579 | 2.2146e-10 | 1.3111
171.3437 | 13.7633 | 52.17 | 104.8126 | 24.8708 | 4.586 | 1982.9614 | 0.025597 | 0 | 0.025597 | 0 | 1368.0915 | 15.0473 | 0 | 0 | 0 | 0 | 0 | 0 | -181284.8958 | -221761.3054 | -18868.9447 | 0 | 0 | 254558.3307 | 0 | 57000.6116 | 308363.7478 | 0 | 0 | -254558.3307 | 251363.1363 | 292567.75 | 123361.5886 | 21.8599 | 0.00010735 | 0.42312 | 0.66007 | 0.20125 | 3.2925 | 3.4949 | 0.17582 | 0.80685 | 2.2139e-10 | 1.304
171.6794 | 13.7402 | 52.2772 | 105.1974 | 24.8395 | 4.5914 | 2000.0001 | 0.025383 | 0 | 0.025383 | 0 | 1385.1315 | 15.0473 | 0 | 0 | 0 | 0 | 0 | 0 | -182935.432 | -224426.9409 | -18947.8198 | 0 | 0 | 256359.5262 | 0 | 57494.7699 | 310686.175 | 0 | 0 | -256359.5262 | 253191.4052 | 294602.8305 | 124232.6296 | 21.7438 | 0.00010827 | 0.42341 | 0.66034 | 0.20117 | 3.2925 | 3.4948 | 0.1757 | 0.80724 | 2.2136e-10 | 1.3019
171.6822 | 13.7409 | 52.2804 | 105.1456 | 24.8273 | 4.5892 | 2000.0001 | 0.2 | 0 | 0.2 | 0 | 1386.2369 | 15.0473 | 0 | 1.1054 | 1.1054 | 57.7884 | 116.2553 | 2.8308 | -182946.3635 | -224324.2571 | -18961.6864 | 27.4505 | 5.074 | 256374.4149 | 0.011054 | 57526.8261 | 310715.3398 | 27.4505 | 5.074 | -256374.4038 | 253188.5137 | 294619.6416 | 124239.825 | 21.3396 | 0.00010827 | 0.42328 | 0.66031 | 0.2012 | 3.2923 | 3.4946 | 0.17575 | 0.80704 | 2.2137e-10 | 1.3019
171.6849 | 13.7416 | 52.2836 | 105.0938 | 24.815 | 4.587 | 2000.0001 | 0.2 | 0 | 0.2 | 0 | 1387.3422 | 15.0473 | 0 | 2.2108 | 2.2108 | 115.5803 | 232.4534 | 5.6688 | -182957.2914 | -224221.6304 | -18975.5457 | 54.8875 | 10.1457 | 256389.3043 | 0.022107 | 57558.8824 | 310744.5162 | 54.8875 | 10.1457 | -256389.2821 | 253185.6338 | 294636.4547 | 124247.0207 | 21.3412 | 0.00010827 | 0.42316 | 0.66027 | 0.20123 | 3.292 | 3.4944 | 0.1758 | 0.80686 | 2.2139e-10 | 1.302
171.6904 | 13.743 | 52.29 | 104.9904 | 24.7906 | 4.5827 | 2000.0001 | 0.2 | 0 | 0.2 | 0 | 1389.553 | 15.0473 | 0 | 4.4216 | 4.4216 | 231.1748 | 464.678 | 11.3664 | -182979.1366 | -224016.5487 | -19003.2426 | 109.721 | 20.2818 | 256419.0853 | 0.044214 | 57622.9949 | 310802.9037 | 109.721 | 20.2818 | -256419.0411 | 253179.9088 | 294670.0865 | 124261.4133 | 21.3443 | 0.00010827 | 0.42292 | 0.6602 | 0.20128 | 3.2915 | 3.494 | 0.1759 | 0.8065 | 2.2141e-10 | 1.3021
171.696 | 13.7444 | 52.2964 | 104.887 | 24.7662 | 4.5784 | 2000.0001 | 0.2 | 0 | 0.2 | 0 | 1391.7638 | 15.0473 | 0 | 6.6323 | 6.6323 | 346.7835 | 696.674 | 17.0929 | -183000.9676 | -223811.6955 | -19030.9108 | 164.5005 | 30.4083 | 256448.8693 | 0.066322 | 57687.1074 | 310861.3376 | 164.5005 | 30.4083 | -256448.803 | 253174.2301 | 294703.7257 | 124275.8074 | 21.3474 | 0.00010827 | 0.42268 | 0.66013 | 0.20134 | 3.2911 | 3.4936 | 0.176 | 0.80614 | 2.2144e-10 | 1.3022
171.7015 | 13.7458 | 52.3028 | 104.7838 | 24.7418 | 4.574 | 2000.0001 | 0.2 | 0 | 0.2 | 0 | 1393.9746 | 15.0473 | 0 | 8.8431 | 8.8431 | 462.4062 | 928.4416 | 22.8482 | -183022.7845 | -223607.0707 | -19058.5501 | 219.2261 | 40.5253 | 256478.6563 | 0.088429 | 57751.2199 | 310919.8178 | 219.2261 | 40.5253 | -256478.5679 | 253168.5978 | 294737.3726 | 124290.2029 | 21.3506 | 0.00010827 | 0.42244 | 0.66006 | 0.20139 | 3.2906 | 3.4932 | 0.1761 | 0.80578 | 2.2147e-10 | 1.3024
171.7568 | 13.76 | 52.3662 | 103.7578 | 24.4995 | 4.5311 | 2000.0001 | 0.2 | 0 | 0.2 | 0 | 1416.0823 | 15.0473 | 0 | 30.9509 | 30.9509 | 1619.4054 | 3233.6361 | 81.9757 | -183240.1822 | -221573.3048 | -19333.3689 | 763.5342 | 141.1719 | 256776.6931 | 0.3095 | 58392.3451 | 311507.1539 | 763.5342 | 141.1719 | -256776.3835 | 253114.8088 | 295074.2538 | 124434.2395 | 21.382 | 0.00010827 | 0.42009 | 0.65935 | 0.20192 | 3.2859 | 3.4894 | 0.17709 | 0.80224 | 2.2173e-10 | 1.3037
171.812 | 13.7742 | 52.4288 | 102.743 | 24.26 | 4.4886 | 2000.0001 | 0.2 | 0 | 0.2 | 0 | 1438.1901 | 15.0473 | 0 | 53.0586 | 53.0586 | 2777.7976 | 5516.272 | 143.9477 | -183456.1869 | -219562.0974 | -19605.3432 | 1302.5161 | 240.8737 | 257075.0337 | 0.53057 | 59033.4703 | 312099.0732 | 1302.5161 | 240.8737 | -257074.5031 | 253065.6029 | 295411.8849 | 124578.4248 | 21.4138 | 0.00010827 | 0.41781 | 0.65865 | 0.20243 | 3.2814 | 3.4857 | 0.17805 | 0.79877 | 2.2199e-10 | 1.3051
171.8673 | 13.7886 | 52.4906 | 101.7394 | 24.0231 | 4.4465 | 2000.0001 | 0.2 | 0 | 0.2 | 0 | 1460.2979 | 15.0473 | 0 | 75.1664 | 75.1664 | 3937.5652 | 7776.5965 | 208.7317 | -183670.8163 | -217573.2015 | -19874.5056 | 1836.231 | 339.641 | 257373.6809 | 0.75165 | 59674.5955 | 312695.5319 | 1836.231 | 339.641 | -257372.9293 | 253020.9365 | 295750.2635 | 124722.7601 | 21.4459 | 0.00010827 | 0.41559 | 0.65797 | 0.20294 | 3.2769 | 3.482 | 0.179 | 0.79538 | 2.2225e-10 | 1.3064
171.9226 | 13.8031 | 52.5517 | 100.7467 | 23.7888 | 4.405 | 2000.0001 | 0.2 | 0 | 0.2 | 0 | 1482.4056 | 15.0473 | 0 | 97.2742 | 97.2742 | 5098.6904 | 10014.8537 | 276.2952 | -183884.0879 | -215606.3729 | -20140.8883 | 2364.7379 | 437.4842 | 257672.6373 | 0.97272 | 60315.7206 | 313296.4867 | 2364.7379 | 437.4842 | -257671.6646 | 252980.766 | 296089.3876 | 124867.2467 | 21.4782 | 0.00010827 | 0.41344 | 0.65731 | 0.20344 | 3.2724 | 3.4783 | 0.17994 | 0.79206 | 2.2251e-10 | 1.3078
172.2943 | 13.9037 | 52.9423 | 94.3468 | 22.2799 | 4.1372 | 2000.0001 | 0.2 | 0 | 0.2 | 0 | 1631.0967 | 15.0473 | 0 | 245.9653 | 245.9653 | 12941.6961 | 24519.1869 | 799.7957 | -185284.9206 | -202927.598 | -21863.4243 | 5789.7387 | 1072.5521 | 259691.6302 | 2.4596 | 64627.7629 | 317450.9559 | 5789.7387 | 1072.5521 | -259689.1706 | 252823.193 | 298389.4181 | 125843.0792 | 21.7031 | 0.00010827 | 0.40042 | 0.65312 | 0.20653 | 3.2446 | 3.4554 | 0.18579 | 0.77147 | 2.2412e-10 | 1.3173
172.666 | 14.0093 | 53.3003 | 88.4036 | 20.8809 | 3.8888 | 2000.0001 | 0.2 | 0 | 0.2 | 0 | 1779.7879 | 15.0473 | 0 | 394.6564 | 394.6564 | 20840.3562 | 38105.8625 | 1438.4094 | -186630.0988 | -191166.4807 | -23470.847 | 8998.5464 | 1669.2424 | 261725.4804 | 3.9465 | 68939.8051 | 321794.5214 | 8998.5464 | 1669.2424 | -261721.5339 | 252854.7163 | 300722.524 | 126826.1741 | 21.9401 | 0.00010827 | 0.38954 | 0.64943 | 0.20924 | 3.2197 | 3.4348 | 0.19097 | 0.7535 | 2.2558e-10 | 1.3273
173.0378 | 14.1196 | 53.628 | 82.8844 | 19.584 | 3.6584 | 2000.0001 | 0.2 | 0 | 0.2 | 0 | 1928.479 | 15.0473 | 0 | 543.3475 | 543.3475 | 28789.9981 | 50840.3649 | 2183.5256 | -187924.2952 | -180257.5366 | -24971.7673 | 12006.9306 | 2230.3379 | 263774.8991 | 5.4334 | 73251.8474 | 326315.5901 | 12006.9306 | 2230.3379 | -263769.4657 | 253063.7427 | 303088.2408 | 127816.8754 | 22.1886 | 0.00010827 | 0.38036 | 0.64617 | 0.2116 | 3.1973 | 3.4163 | 0.19558 | 0.73769 | 2.2691e-10 | 1.3378
173.4095 | 14.2344 | 53.9278 | 77.7591 | 18.382 | 3.4447 | 2000.0001 | 0.2 | 0 | 0.2 | 0 | 2077.1701 | 15.0473 | 0 | 692.0386 | 692.0386 | 36786.2947 | 62783.5021 | 3027.1722 | -189171.8369 | -170139.9578 | -26374.1572 | 14829.5389 | 2758.4232 | 265840.553 | 6.9202 | 77563.8896 | 331003.4138 | 14829.5389 | 2758.4232 | -265833.6327 | 253439.5242 | 305486.194 | 128815.5059 | 22.4481 | 0.00010827 | 0.37255 | 0.64327 | 0.21367 | 3.1772 | 3.3996 | 0.19968 | 0.72368 | 2.2811e-10 | 1.3487
173.7812 | 14.3534 | 54.2016 | 72.9995 | 17.2682 | 3.2467 | 2000.0001 | 0.2 | 0 | 0.2 | 0 | 2225.8612 | 15.0473 | 0 | 840.7297 | 840.7297 | 44825.2377 | 73991.7372 | 3961.9674 | -190376.7322 | -160757.281 | -27685.3985 | 17479.9767 | 3255.8986 | 267923.0692 | 8.4071 | 81875.9319 | 335848.0294 | 17479.9767 | 3255.8986 | -267914.662 | 253972.0975 | 307916.0865 | 129822.3697 | 22.7181 | 0.00010827 | 0.36585 | 0.64071 | 0.21547 | 3.159 | 3.3845 | 0.20334 | 0.71117 | 2.292e-10 | 1.3599
174.3291 | 14.536 | 54.562 | 66.596 | 15.774 | 2.9807 | 2000.0001 | 0.2 | 0 | 0.2 | 0 | 2445.0273 | 15.0473 | 0 | 1059.8959 | 1059.8959 | 56743.8901 | 89289.0353 | 5490.8167 | -192083.2136 | -148150.7997 | -29467.1379 | 21100.8418 | 3938.3101 | 271024.6997 | 10.5988 | 88231.7497 | 343254.1843 | 21100.8418 | 3938.3101 | -271014.1009 | 255022.4346 | 311555.416 | 131322.1089 | 23.1342 | 0.00010827 | 0.35761 | 0.63745 | 0.2177 | 3.1353 | 3.3646 | 0.20802 | 0.69499 | 2.3063e-10 | 1.3772
174.877 | 14.7265 | 54.8756 | 60.8541 | 14.4394 | 2.7429 | 2000.0001 | 0.2 | 0 | 0.2 | 0 | 2664.1935 | 15.0473 | 0 | 1279.062 | 1279.062 | 68736.3994 | 103255.4031 | 7183.1209 | -193715.8381 | -136875.2488 | -31085.4225 | 24411.7188 | 4565.5149 | 274166.0119 | 12.7904 | 94587.5676 | 350954.2609 | 24411.7188 | 4565.5149 | -274153.2215 | 256366.6933 | 315263.1567 | 132841.2164 | 23.5711 | 0.00010827 | 0.35092 | 0.63473 | 0.2195 | 3.1148 | 3.3472 | 0.21199 | 0.68099 | 2.3187e-10 | 1.3953
175.425 | 14.9245 | 55.1475 | 55.7054 | 13.248 | 2.5302 | 2000.0001 | 0.2 | 0 | 0.2 | 0 | 2883.3596 | 15.0473 | 0 | 1498.2281 | 1498.2281 | 80793.0657 | 116028.3492 | 9021.0726 | -195284.3056 | -126793.1196 | -32558.0596 | 27445.7909 | 5143.3585 | 277348.6542 | 14.982 | 100943.3854 | 358924.1855 | 27445.7909 | 5143.3585 | -277333.6722 | 257980.8 | 319039.0402 | 134380.4951 | 24.0277 | 0.00010827 | 0.34543 | 0.63244 | 0.22093 | 3.0968 | 3.3319 | 0.21536 | 0.66871 | 2.3295e-10 | 1.414
175.9729 | 15.1296 | 55.3818 | 51.0884 | 12.1851 | 2.3402 | 2000.0001 | 0.2 | 0 | 0.2 | 0 | 3102.5257 | 15.0473 | 0 | 1717.3943 | 1717.3943 | 92905.2057 | 127731.1417 | 10988.764 | -196797.2993 | -117781.144 | -33900.957 | 30232.8277 | 5677.0802 | 280574.1688 | 17.1737 | 107299.2033 | 367142.4639 | 30232.8277 | 5677.0802 | -280556.9952 | 259843.2606 | 322883 | 135940.6977 | 24.5033 | 0.00010827 | 0.34091 | 0.63054 | 0.22204 | 3.0809 | 3.3183 | 0.21822 | 0.65782 | 2.339e-10 | 1.4335
176.5208 | 15.3412 | 55.5827 | 46.9481 | 11.2374 | 2.1705 | 2000.0001 | 0.2 | 0 | 0.2 | 0 | 3321.6919 | 15.0473 | 0 | 1936.5604 | 1936.5604 | 105065.0406 | 138474.2856 | 13071.9805 | -198262.5983 | -109728.8171 | -35128.3292 | 32799.5387 | 6171.3749 | 283844.0079 | 19.3653 | 113655.0211 | 375589.9167 | 32799.5387 | 6171.3749 | -283824.6426 | 261934.8955 | 326795.1418 | 137522.5341 | 24.9971 | 0.00010827 | 0.33715 | 0.62895 | 0.22289 | 3.067 | 3.3061 | 0.22065 | 0.64804 | 2.3474e-10 | 1.4535
177.0687 | 15.5593 | 55.7534 | 43.2351 | 10.3932 | 2.0188 | 2000.0001 | 0.2 | 0 | 0.2 | 0 | 3540.858 | 15.0473 | 0 | 2155.7265 | 2155.7265 | 117265.5965 | 148356.8408 | 15258.0189 | -199687.1761 | -102537.0787 | -36252.8796 | 35169.8909 | 6630.4494 | 287159.5482 | 21.557 | 120010.839 | 384249.4426 | 35169.8909 | 6630.4494 | -287137.9912 | 264238.6036 | 330775.7186 | 139126.6785 | 25.5088 | 0.00010827 | 0.33403 | 0.62763 | 0.22351 | 3.0545 | 3.2952 | 0.22272 | 0.63915 | 2.3547e-10 | 1.4742
177.943 | 15.9197 | 55.9711 | 38.087 | 9.2344 | 1.8098 | 2000.0001 | 0.2 | 0 | 0.2 | 0 | 3890.5833 | 15.0473 | 0 | 2505.4519 | 2505.4519 | 136802.0555 | 162577.0503 | 18929.4928 | -201892.4641 | -92610.6297 | -37864.1416 | 38602.0266 | 7299.9378 | 292548.3289 | 25.0542 | 130152.874 | 398466.8461 | 38602.0266 | 7299.9378 | -292523.2747 | 268313.9722 | 337270.3782 | 141734.3399 | 26.3612 | 0.00010827 | 0.33007 | 0.626 | 0.2241 | 3.0373 | 3.2798 | 0.22539 | 0.62645 | 2.3647e-10 | 1.5083
178.8173 | 16.2946 | 56.1307 | 33.7593 | 8.2748 | 1.6356 | 2000.0001 | 0.2 | 0 | 0.2 | 0 | 4240.3087 | 15.0473 | 0 | 2855.1772 | 2855.1772 | 156404.4893 | 175140.2991 | 22794.6018 | -204031.7773 | -84341.1412 | -39281.7686 | 41663.7353 | 7902.4128 | 298061.8648 | 28.5514 | 140294.909 | 413133.1243 | 41663.7353 | 7902.4128 | -298033.3134 | 272838.2153 | 343942.414 | 144402.9177 | 27.2568 | 0.00010827 | 0.32709 | 0.62482 | 0.22429 | 3.0226 | 3.2664 | 0.22744 | 0.61513 | 2.373e-10 | 1.5439
179.6916 | 16.6836 | 56.2413 | 30.1206 | 7.483 | 1.4905 | 2000.0001 | 0.2 | 0 | 0.2 | 0 | 4590.034 | 15.0473 | 0 | 3204.9026 | 3204.9026 | 176054.1597 | 186310.5209 | 26819.8335 | -206123.8539 | -77464.6798 | -40539.2727 | 44419.1975 | 8449.0541 | 303704.9787 | 32.0486 | 150436.944 | 428204.0339 | 44419.1975 | 8449.0541 | -303672.9301 | 277767.0899 | 350794.4722 | 147134.7799 | 28.195 | 0.00010827 | 0.32484 | 0.624 | 0.22418 | 3.01 | 3.2546 | 0.22901 | 0.60487 | 2.3798e-10 | 1.5807
180.566 | 17.0861 | 56.3102 | 27.0605 | 6.8326 | 1.3699 | 2000.0001 | 0.2 | 0 | 0.2 | 0 | 4939.7594 | 15.0473 | 0 | 3554.6279 | 3554.6279 | 195735.2089 | 196309.3738 | 30977.1363 | -208184.5518 | -71759.5874 | -41664.7059 | 46922.4662 | 8949.2409 | 309482.3117 | 35.5459 | 160578.979 | 443643.0675 | 46922.4662 | 8949.2409 | -309446.7659 | 283064.0885 | 357829.6477 | 149932.2039 | 29.1756 | 0.00010827 | 0.32315 | 0.62345 | 0.22384 | 2.9989 | 3.2441 | 0.23021 | 0.59543 | 2.3856e-10 | 1.6189
181.4403 | 17.5018 | 56.3438 | 24.4863 | 6.3013 | 1.2699 | 2000.0001 | 0.2 | 0 | 0.2 | 0 | 5289.4847 | 15.0473 | 0 | 3904.3532 | 3904.3532 | 215434.1788 | 205322.9956 | 35243.0174 | -210227.3288 | -67039.7259 | -42681.5606 | 49219.0853 | 9410.8435 | 315398.3815 | 39.0431 | 170721.014 | 459420.2378 | 49219.0853 | 9410.8435 | -315359.3384 | 288699.2238 | 365051.3984 | 152797.4037 | 30.1989 | 0.00010827 | 0.32189 | 0.62312 | 0.22333 | 2.9892 | 3.2347 | 0.23111 | 0.58669 | 2.3905e-10 | 1.6582
182.3146 | 17.9305 | 56.3472 | 22.3201 | 5.8704 | 1.1871 | 2000.0001 | 0.2 | 0 | 0.2 | 0 | 5639.2101 | 15.0473 | 0 | 4254.0786 | 4254.0786 | 235139.6119 | 213507.6869 | 39597.7913 | -212263.6427 | -63148.7951 | -43609.5227 | 51347.4501 | 9840.4715 | 321457.6291 | 42.5404 | 180863.049 | 475511.0564 | 51347.4501 | 9840.4715 | -321415.0888 | 294648.0075 | 372463.4815 | 155732.551 | 31.2651 | 0.00010827 | 0.32096 | 0.62295 | 0.22269 | 2.9807 | 3.2262 | 0.23178 | 0.57856 | 2.3947e-10 | 1.6989
183.1889 | 18.3721 | 56.3247 | 20.4964 | 5.5243 | 1.1188 | 2000.0001 | 0.2 | 0 | 0.2 | 0 | 5988.9354 | 15.0473 | 0 | 4603.8039 | 4603.8039 | 254841.7186 | 220994.6834 | 44024.9506 | -214303.2831 | -59955.559 | -44465.0993 | 53339.9489 | 10243.6824 | 327664.4571 | 46.0376 | 191005.084 | 491895.6771 | 53339.9489 | 10243.6824 | -327618.4194 | 300890.5931 | 380069.9081 | 158739.7926 | 32.3751 | 0.00010827 | 0.32027 | 0.62289 | 0.22199 | 2.9731 | 3.2185 | 0.23228 | 0.57098 | 2.3983e-10 | 1.7407
184.1889 | 18.893 | 56.2721 | 18.7602 | 5.2155 | 1.0556 | 2000.0001 | 0.2 | 0 | 0.2 | 0 | 6388.9354 | 15.0473 | 0 | 5003.804 | 5003.804 | 277361.0758 | 228845.9954 | 49159.2511 | -216651.152 | -57015.2559 | -45372.9531 | 55487.9006 | 10678.5647 | 334950.2496 | 50.0376 | 202605.0846 | 510975.196 | 55487.9006 | 10678.5647 | -334900.212 | 308370.1115 | 389013.6307 | 162270.5317 | 33.6995 | 0.00010827 | 0.31971 | 0.62292 | 0.22114 | 2.9654 | 3.2106 | 0.23269 | 0.56297 | 2.4018e-10 | 1.79
185.1889 | 19.4308 | 56.1948 | 17.3322 | 4.984 | 1.0057 | 2000.0001 | 0.2 | 0 | 0.2 | 0 | 6788.9354 | 15.0473 | 0 | 5403.804 | 5403.804 | 299854.4422 | 236064.4679 | 54353.0442 | -219025.0118 | -54707.7922 | -46221.3142 | 57527.8025 | 11090.8217 | 342441.4572 | 54.0376 | 214205.0851 | 530399.8764 | 57527.8025 | 11090.8217 | -342387.4196 | 316194.7912 | 398223.7915 | 165901.5776 | 35.0839 | 0.00010827 | 0.31933 | 0.62301 | 0.22028 | 2.9586 | 3.2036 | 0.23297 | 0.55564 | 2.4047e-10 | 1.841
186.1889 | 19.9856 | 56.0965 | 16.1563 | 4.8164 | 0.96673 | 2000.0001 | 0.2 | 0 | 0.2 | 0 | 7188.9355 | 15.0473 | 0 | 5803.804 | 5803.804 | 322312.7063 | 242762.1557 | 59592.1975 | -221433.9739 | -52921.1132 | -47024.3151 | 59487.8913 | 11485.3021 | 350144.7505 | 58.0376 | 225805.0857 | 550155.8608 | 59487.8913 | 11485.3021 | -350086.7129 | 324350.7751 | 407707.3612 | 169636.1522 | 36.5302 | 0.00010827 | 0.31906 | 0.62313 | 0.21945 | 2.9528 | 3.1974 | 0.23316 | 0.54897 | 2.4072e-10 | 1.8936
187.1889 | 20.5578 | 55.9803 | 15.1866 | 4.7017 | 0.93696 | 2000.0001 | 0.2 | 0 | 0.2 | 0 | 7588.9355 | 15.0473 | 0 | 6203.804 | 6203.804 | 344728.0726 | 249030.7386 | 64865.097 | -223885.8337 | -51563.5391 | -47793.5699 | 61391.5098 | 11866.0408 | 358066.8963 | 62.0376 | 237405.0863 | 570233.2108 | 61391.5098 | 11866.0408 | -358004.8588 | 332828.1245 | 417471.6147 | 173477.5151 | 38.0405 | 0.00010827 | 0.31888 | 0.62324 | 0.21867 | 2.9477 | 3.192 | 0.23329 | 0.54296 | 2.4094e-10 | 1.9478
188.1889 | 21.1477 | 55.8484 | 14.3857 | 4.6307 | 0.91491 | 2000.0001 | 0.2 | 0 | 0.2 | 0 | 7988.9355 | 15.0473 | 0 | 6603.804 | 6603.804 | 367093.8121 | 254945.2019 | 70162.1772 | -226387.3203 | -50560.0847 | -48538.6438 | 63257.9896 | 12236.4166 | 366214.781 | 66.0376 | 249005.0869 | 590625.2516 | 63257.9896 | 12236.4166 | -366148.7434 | 341620.1648 | 427524.1248 | 177428.9771 | 39.6171 | 0.00010827 | 0.31875 | 0.62334 | 0.21795 | 2.9433 | 3.1873 | 0.23338 | 0.53757 | 2.4113e-10 | 2.0037
189.1889 | 21.7555 | 55.7028 | 13.7226 | 4.5962 | 0.89939 | 2000.0001 | 0.2 | 0 | 0.2 | 0 | 8388.9355 | 15.0473 | 0 | 7003.8041 | 7003.8041 | 389404.0576 | 260566.8506 | 75475.5392 | -228944.301 | -49849.4448 | -49267.4361 | 65103.3754 | 12599.278 | 374595.4291 | 70.0376 | 260605.0875 | 611328.0365 | 65103.3754 | 12599.278 | -374525.3915 | 350722.949 | 437872.7601 | 181493.9112 | 41.2624 | 0.00010827 | 0.31866 | 0.62341 | 0.2173 | 2.9395 | 3.1833 | 0.23345 | 0.53278 | 2.4129e-10 | 2.0613
190.1889 | 22.3817 | 55.5451 | 13.1721 | 4.592 | 0.88944 | 2000.0001 | 0.2 | 0 | 0.2 | 0 | 8788.9355 | 15.0473 | 0 | 7403.8041 | 7403.8041 | 411653.6348 | 265945.7811 | 80798.639 | -231561.9499 | -49381.5231 | -49986.4906 | 66941.0216 | 12957.0449 | 383216.0184 | 74.0376 | 272205.088 | 632339.906 | 66941.0216 | 12957.0449 | -383141.9808 | 360134.818 | 448525.6852 | 185675.762 | 42.9792 | 0.00010827 | 0.31858 | 0.62344 | 0.21673 | 2.9363 | 3.1798 | 0.23351 | 0.52853 | 2.4143e-10 | 2.1206
191.1889 | 23.0267 | 55.3764 | 12.7135 | 4.6133 | 0.88427 | 2000.0001 | 0.2 | 0 | 0.2 | 0 | 9188.9356 | 15.0473 | 0 | 7803.8041 | 7803.8041 | 433837.9238 | 271122.9061 | 86126.0342 | -234244.8871 | -49115.4068 | -50701.2496 | 68782.083 | 13311.7879 | 392083.8924 | 78.0376 | 283805.0886 | 653661.1268 | 68782.083 | 13311.7879 | -392005.8548 | 369856.0382 | 459491.3624 | 189978.0537 | 44.7701 | 0.00010827 | 0.31851 | 0.62343 | 0.21622 | 2.9336 | 3.1769 | 0.23356 | 0.52479 | 2.4155e-10 | 2.1817
192.1889 | 23.691 | 55.1977 | 12.33 | 4.6559 | 0.88325 | 2000.0001 | 0.2 | 0 | 0.2 | 0 | 9588.9356 | 15.0473 | 0 | 8203.8041 | 8203.8041 | 455952.7438 | 276131.6148 | 91453.1778 | -236997.2933 | -49017.7071 | -51416.2602 | 70635.9183 | 13665.293 | 401206.5709 | 82.0376 | 295405.0892 | 675293.5939 | 70635.9183 | 13665.293 | -401124.5334 | 379888.5047 | 470778.5529 | 194404.3964 | 46.638 | 0.00010827 | 0.31844 | 0.62338 | 0.21579 | 2.9313 | 3.1744 | 0.23361 | 0.5215 | 2.4166e-10 | 2.2446
193.1889 | 24.375 | 55.0098 | 12.0076 | 4.7166 | 0.88585 | 2000.0001 | 0.2 | 0 | 0.2 | 0 | 9988.9356 | 15.0473 | 0 | 8603.8041 | 8603.8041 | 477994.2585 | 280999.1323 | 96776.2501 | -239823.0047 | -49061.1983 | -52135.3421 | 72510.4227 | 14019.1124 | 410591.76 | 86.0376 | 307005.0898 | 697240.5862 | 72510.4227 | 14019.1124 | -410505.7224 | 390235.4964 | 482396.3191 | 198958.4923 | 48.5861 | 0.00010827 | 0.31838 | 0.62328 | 0.21541 | 2.9295 | 3.1724 | 0.23366 | 0.51861 | 2.4175e-10 | 2.3095
194.1889 | 25.0794 | 54.8133 | 11.7349 | 4.7928 | 0.89162 | 2000.0001 | 0.2 | 0 | 0.2 | 0 | 10388.9356 | 15.0473 | 0 | 9003.8042 | 9003.8042 | 499958.8982 | 285747.6354 | 102092.0216 | -242725.5911 | -49223.704 | -52861.7248 | 74412.3015 | 14374.6047 | 420247.3601 | 90.0376 | 318605.0904 | 719506.5651 | 74412.3015 | 14374.6047 | -420157.3226 | 400901.4748 | 494354.027 | 203644.1403 | 50.6174 | 0.00010827 | 0.31831 | 0.62315 | 0.21509 | 2.928 | 3.1708 | 0.23371 | 0.51608 | 2.4183e-10 | 2.3762
195.1889 | 25.8047 | 54.6086 | 11.5027 | 4.8822 | 0.9002 | 2000.0001 | 0.2 | 0 | 0.2 | 0 | 10788.9356 | 15.0473 | 0 | 9403.8042 | 9403.8042 | 521843.295 | 290395.165 | 107397.7418 | -245708.4206 | -49487.1833 | -53598.1589 | 76347.2948 | 14732.9685 | 430181.4749 | 94.0376 | 330205.0909 | 742097.0096 | 76347.2948 | 14732.9685 | -430087.4374 | 411891.9186 | 506661.3482 | 208465.2406 | 52.5219 | 0.00010982 | 0.31824 | 0.62298 | 0.21482 | 2.9267 | 3.1695 | 0.23376 | 0.51385 | 2.4191e-10 | 2.4449
196.1889 | 26.5513 | 54.396 | 11.3033 | 4.9831 | 0.9113 | 2000.0001 | 0.2 | 0 | 0.2 | 0 | 11188.9357 | 15.0473 | 0 | 9803.8042 | 9803.8042 | 543644.2296 | 294956.3745 | 112691.0479 | -248774.7121 | -49836.9826 | -54347.007 | 78320.3623 | 15095.2679 | 440402.4189 | 98.0376 | 341805.0915 | 765018.2803 | 78320.3623 | 15095.2679 | -440304.3813 | 423213.1887 | 519328.2632 | 213425.7986 | 52.5219 | 0.00012677 | 0.31816 | 0.62277 | 0.21458 | 2.9258 | 3.1684 | 0.23382 | 0.51188 | 2.4197e-10 | 2.5157
197.1889 | 27.32 | 54.1758 | 11.1305 | 5.0942 | 0.92464 | 2000.0001 | 0.2 | 0 | 0.2 | 0 | 11588.9357 | 15.0473 | 0 | 10203.8042 | 10203.8042 | 565358.5882 | 299443.1427 | 117969.8909 | -251927.5796 | -50261.2233 | -55110.3182 | 80335.8351 | 15462.4549 | 450918.7251 | 102.0376 | 353405.0921 | 788277.5095 | 80335.8351 | 15462.4549 | -450816.6875 | 434872.4174 | 532365.0645 | 218529.9291 | 52.5219 | 0.00014635 | 0.31809 | 0.62254 | 0.21438 | 2.9251 | 3.1677 | 0.23387 | 0.51014 | 2.4203e-10 | 2.5885
198.1889 | 28.1113 | 53.9479 | 10.9792 | 5.2143 | 0.94002 | 2000.0001 | 0.2 | 0 | 0.2 | 0 | 11988.9357 | 15.0473 | 0 | 10603.8042 | 10603.8042 | 586983.3265 | 303865.0753 | 123232.475 | -255170.0675 | -50750.2994 | -55889.8884 | 82397.5402 | 15835.3868 | 461739.1529 | 106.0376 | 365005.0927 | 811882.5112 | 82397.5402 | 15835.3868 | -461633.1153 | 446877.4185 | 545782.3596 | 223781.8592 | 52.5219 | 0.00016897 | 0.31801 | 0.62227 | 0.21421 | 2.9246 | 3.1671 | 0.23393 | 0.50859 | 2.4208e-10 | 2.6635
199.1889 | 28.9258 | 53.7126 | 10.8451 | 5.3425 | 0.95725 | 2000.0001 | 0.2 | 0 | 0.2 | 0 | 12388.9357 | 15.0473 | 0 | 11003.8043 | 11003.8043 | 608515.4399 | 308229.916 | 128477.2079 | -258505.1803 | -51296.4676 | -56687.3097 | 84508.9019 | 16214.8407 | 472872.695 | 110.0376 | 376605.0933 | 835841.7081 | 84508.9019 | 16214.8407 | -472762.6574 | 459236.6149 | 559591.0758 | 229185.9323 | 52.5219 | 0.0001951 | 0.31794 | 0.62199 | 0.21406 | 2.9243 | 3.1667 | 0.23398 | 0.50719 | 2.4212e-10 | 2.7406
200.1889 | 29.7642 | 53.4699 | 10.7248 | 5.4781 | 0.97618 | 2000.0001 | 0.2 | 0 | 0.2 | 0 | 12788.9357 | 15.0473 | 0 | 11403.8043 | 11403.8043 | 629951.9401 | 312543.8823 | 133702.6607 | -261935.9062 | -51893.51 | -57504.0112 | 86673.0256 | 16601.5265 | 484328.5856 | 114.0376 | 388205.0938 | 860164.0734 | 86673.0256 | 16601.5265 | -484214.548 | 471958.9796 | 573802.4638 | 234746.6113 | 52.5219 | 0.00021654 | 0.31787 | 0.62168 | 0.21393 | 2.9241 | 3.1665 | 0.23404 | 0.50593 | 2.4216e-10 | 2.8201
201.1889 | 30.6271 | 53.2196 | 10.6155 | 5.6206 | 0.99667 | 2000.0001 | 0.2 | 0 | 0.2 | 0 | 13188.9358 | 15.0473 | 0 | 11803.8043 | 11803.8043 | 651289.835 | 316811.9413 | 138907.5346 | -265465.2374 | -52536.4599 | -58341.2914 | 88892.7657 | 16996.0967 | 496116.3069 | 118.0376 | 399805.0944 | 884859.084 | 88892.7657 | 16996.0967 | -495998.2693 | 485053.9895 | 588428.1023 | 240468.4814 | 52.5219 | 0.00021654 | 0.3178 | 0.62135 | 0.21381 | 2.9241 | 3.1665 | 0.23409 | 0.50478 | 2.422e-10 | 2.9018
202.1889 | 31.5152 | 52.9618 | 10.5149 | 5.7695 | 1.0186 | 2000.0001 | 0.2 | 0 | 0.2 | 0 | 13588.9358 | 15.0473 | 0 | 12203.8043 | 12203.8043 | 672526.1129 | 321038.0341 | 144090.6342 | -269096.1856 | -53221.3759 | -59200.3461 | 91170.7809 | 17399.1555 | 508245.5969 | 122.0376 | 411405.095 | 909936.6831 | 91170.7809 | 17399.1555 | -508123.5593 | 498531.5881 | 603479.9034 | 246356.2541 | 52.5219 | 0.00021654 | 0.31773 | 0.621 | 0.2137 | 2.9242 | 3.1666 | 0.23414 | 0.50372 | 2.4223e-10 | 2.986
203.1889 | 32.4292 | 52.6963 | 10.4212 | 5.9245 | 1.0419 | 2000.0001 | 0.2 | 0 | 0.2 | 0 | 13988.9358 | 15.0473 | 0 | 12603.8043 | 12603.8043 | 693657.729 | 325225.2608 | 149250.845 | -272831.7958 | -53945.158 | -60082.2895 | 93509.5799 | 17811.2662 | 520726.4565 | 126.0376 | 423005.0956 | 935407.2518 | 93509.5799 | 17811.2662 | -520600.4189 | 512402.1562 | 618970.1168 | 252414.7701 | 52.5219 | 0.00021654 | 0.31767 | 0.62064 | 0.2136 | 2.9244 | 3.1668 | 0.23418 | 0.50273 | 2.4226e-10 | 3.0726
204.1889 | 33.3698 | 52.423 | 10.3327 | 6.0854 | 1.0665 | 2000.0001 | 0.2 | 0 | 0.2 | 0 | 14388.9358 | 15.0473 | 0 | 13003.8044 | 13003.8044 | 714681.5945 | 329376.0306 | 154387.1156 | -276675.1564 | -54705.397 | -60988.1732 | 95911.5582 | 18232.9574 | 533569.1564 | 130.0376 | 434605.0962 | 961281.586 | 95911.5582 | 18232.9574 | -533439.1188 | 526676.4899 | 634911.3353 | 258649.0022 | 52.5219 | 0.00021654 | 0.31761 | 0.62026 | 0.21351 | 2.9247 | 3.1671 | 0.23422 | 0.5018 | 2.4228e-10 | 3.1617
205.1889 | 34.3377 | 52.1418 | 10.2481 | 6.252 | 1.0923 | 2000.0001 | 0.2 | 0 | 0.2 | 0 | 14788.9358 | 15.0473 | 0 | 13403.8044 | 13403.8044 | 735594.5684 | 333492.1856 | 159498.4427 | -280629.4087 | -55500.2509 | -61919.0003 | 98379.0279 | 18664.729 | 546784.2444 | 134.0376 | 446205.0967 | 987570.8795 | 98379.0279 | 18664.729 | -546650.2069 | 541365.7828 | 651316.5001 | 265064.059 | 52.5219 | 0.00021654 | 0.31756 | 0.61987 | 0.21342 | 2.9252 | 3.1675 | 0.23426 | 0.50093 | 2.4231e-10 | 3.2534
206.1889 | 35.3336 | 51.8526 | 10.1665 | 6.4241 | 1.1193 | 2000.0001 | 0.2 | 0 | 0.2 | 0 | 15188.9359 | 15.0473 | 0 | 13803.8044 | 13803.8044 | 756393.4494 | 337575.101 | 164583.8593 | -284697.7538 | -56328.3443 | -62875.738 | 100914.2426 | 19107.0564 | 560382.5525 | 138.0376 | 457805.0973 | 1014286.711 | 100914.2426 | 19107.0564 | -560244.5149 | 556481.6137 | 668198.9058 | 271665.1877 | 52.5219 | 0.00021654 | 0.31752 | 0.61946 | 0.21333 | 2.9257 | 3.168 | 0.23429 | 0.50009 | 2.4232e-10 | 3.3477
207.1889 | 36.3584 | 51.555 | 10.0869 | 6.6018 | 1.1474 | 2000.0001 | 0.2 | 0 | 0.2 | 0 | 15588.9359 | 15.0473 | 0 | 14203.8044 | 14203.8044 | 777074.9707 | 341625.7684 | 169642.4245 | -288883.4587 | -57188.6857 | -63859.327 | 103519.4164 | 19560.3946 | 574375.2033 | 142.0376 | 469405.0979 | 1041441.0346 | 103519.4164 | 19560.3946 | -574233.1657 | 572035.9367 | 685572.2057 | 278457.7774 | 52.5219 | 0.00021654 | 0.31748 | 0.61903 | 0.21324 | 2.9263 | 3.1686 | 0.23432 | 0.49928 | 2.4234e-10 | 3.4448
208.1889 | 37.4128 | 51.2491 | 10.0086 | 6.7849 | 1.1765 | 2000.0001 | 0.2 | 0 | 0.2 | 0 | 15988.9359 | 15.0473 | 0 | 14603.8044 | 14603.8044 | 797635.7943 | 345644.8625 | 174673.2157 | -293189.8612 | -58080.6005 | -64870.69 | 106196.7407 | 20025.1819 | 588773.6171 | 146.0376 | 481005.0985 | 1069046.1732 | 106196.7407 | 20025.1819 | -588627.5796 | 588041.0747 | 703450.4168 | 285447.3622 | 52.5219 | 0.00021654 | 0.31745 | 0.6186 | 0.21315 | 2.927 | 3.1692 | 0.23434 | 0.4985 | 2.4235e-10 | 3.5447
209.1889 | 38.4976 | 50.9345 | 9.9311 | 6.9734 | 1.2068 | 2000.0001 | 0.2 | 0 | 0.2 | 0 | 16388.9359 | 15.0473 | 0 | 15003.8045 | 15003.8045 | 818072.5075 | 349632.7966 | 179675.3218 | -297620.3741 | -59003.6751 | -65910.7382 | 108948.3965 | 20501.8428 | 603589.5186 | 150.0376 | 492605.0991 | 1097114.8141 | 108948.3965 | 20501.8428 | -603439.4811 | 604509.7151 | 721847.9249 | 292639.6239 | 52.5219 | 0.00021654 | 0.31743 | 0.61814 | 0.21305 | 2.9278 | 3.17 | 0.23436 | 0.49773 | 2.4236e-10 | 3.6475
210.1889 | 39.6135 | 50.6111 | 9.8538 | 7.1674 | 1.238 | 2000.0001 | 0.2 | 0 | 0.2 | 0 | 16788.9359 | 15.0473 | 0 | 15403.8045 | 15403.8045 | 838381.6196 | 353589.7682 | 184647.8381 | -302178.4882 | -59957.7124 | -66980.3761 | 111776.5653 | 20990.7901 | 618834.943 | 154.0376 | 504205.0996 | 1125660.0063 | 111776.5653 | 20990.7901 | -618680.9055 | 621454.9066 | 740779.489 | 300040.3957 | 52.5219 | 0.00021654 | 0.31742 | 0.61768 | 0.21295 | 2.9287 | 3.1708 | 0.23437 | 0.49698 | 2.4237e-10 | 3.7533
211.1889 | 40.7615 | 50.2786 | 9.7763 | 7.3669 | 1.2702 | 2000.0001 | 0.2 | 0 | 0.2 | 0 | 17188.936 | 15.0473 | 0 | 15803.8045 | 15803.8045 | 858559.5588 | 357515.7953 | 189589.8619 | -306867.7752 | -60942.6942 | -68080.5065 | 114683.437 | 21492.4276 | 634522.2427 | 158.0376 | 515805.1002 | 1154695.1586 | 114683.437 | 21492.4276 | -634364.2051 | 638890.0584 | 760260.2461 | 307655.6642 | 52.5219 | 0.00021654 | 0.31742 | 0.6172 | 0.21285 | 2.9296 | 3.1717 | 0.23437 | 0.49623 | 2.4238e-10 | 3.862
212.1889 | 41.9423 | 49.9369 | 9.6984 | 7.572 | 1.3034 | 2000.0001 | 0.2 | 0 | 0.2 | 0 | 17588.936 | 15.0473 | 0 | 16203.8045 | 16203.8045 | 878602.6702 | 361410.7471 | 194500.4892 | -311691.8899 | -61958.7512 | -69212.0334 | 117671.2168 | 22007.1516 | 650664.0931 | 162.0376 | 527405.1008 | 1184234.0397 | 117671.2168 | 22007.1516 | -650502.0555 | 656828.9389 | 780305.7152 | 315491.5732 | 52.5219 | 0.00021654 | 0.31742 | 0.61671 | 0.21274 | 2.9307 | 3.1727 | 0.23436 | 0.4955 | 2.4238e-10 | 3.9739
213.1889 | 43.1567 | 49.5858 | 9.6197 | 7.7826 | 1.3376 | 2000.0001 | 0.2 | 0 | 0.2 | 0 | 17988.936 | 15.0473 | 0 | 16603.8045 | 16603.8045 | 898507.2141 | 365274.3689 | 199378.8117 | -316654.5722 | -63006.1381 | -70375.8651 | 120742.1299 | 22535.3523 | 667273.4985 | 166.0376 | 539005.1014 | 1214290.778 | 120742.1299 | 22535.3523 | -667107.461 | 675285.6767 | 800931.8009 | 323554.4254 | 52.5219 | 0.00021654 | 0.31744 | 0.6162 | 0.21263 | 2.9318 | 3.1737 | 0.23435 | 0.49476 | 2.4238e-10 | 4.089
214.1889 | 44.4058 | 49.225 | 9.54 | 7.9989 | 1.3727 | 2000.0001 | 0.2 | 0 | 0.2 | 0 | 18388.936 | 15.0473 | 0 | 17003.8046 | 17003.8046 | 918269.3646 | 369106.3028 | 204223.9151 | -321759.6478 | -64085.2131 | -71572.9159 | 123898.4262 | 23077.4153 | 684363.7982 | 170.0376 | 550605.102 | 1244879.8623 | 123898.4262 | 23077.4153 | -684193.7606 | 694274.7604 | 822154.7973 | 331850.6859 | 52.5219 | 0.00021654 | 0.31747 | 0.61567 | 0.2125 | 2.933 | 3.1749 | 0.23433 | 0.49403 | 2.4237e-10 | 4.2073
215.1889 | 45.6902 | 48.8543 | 9.459 | 8.2209 | 1.4088 | 2000.0001 | 0.2 | 0 | 0.2 | 0 | 18788.936 | 15.0473 | 0 | 17403.8046 | 17403.8046 | 937885.2085 | 372906.1037 | 209034.8771 | -327011.0301 | -65196.421 | -72804.1082 | 127142.3824 | 23633.7224 | 701948.671 | 174.0376 | 562205.1025 | 1276016.1425 | 127142.3824 | 23633.7224 | -701774.6334 | 713811.04 | 843991.39 | 340386.9841 | 52.5219 | 0.00021654 | 0.31751 | 0.61513 | 0.21237 | 2.9343 | 3.1761 | 0.2343 | 0.49329 | 2.4237e-10 | 4.329
216.1889 | 47.011 | 48.4734 | 9.3767 | 8.4487 | 1.4458 | 2000.0001 | 0.2 | 0 | 0.2 | 0 | 19188.9361 | 15.0473 | 0 | 17803.8046 | 17803.8046 | 957350.7447 | 376673.2541 | 213810.7665 | -332412.72 | -66340.2795 | -74070.3731 | 130476.3046 | 24204.6523 | 720042.141 | 178.0376 | 573805.1031 | 1307714.8306 | 130476.3046 | 24204.6523 | -719864.1034 | 733909.7275 | 866458.6592 | 349170.1164 | 52.5219 | 0.00021654 | 0.31756 | 0.61458 | 0.21224 | 2.9357 | 3.1774 | 0.23426 | 0.49255 | 2.4236e-10 | 4.4541
217.1889 | 48.3689 | 48.0823 | 9.2929 | 8.6824 | 1.4838 | 2000.0001 | 0.2 | 0 | 0.2 | 0 | 19588.9361 | 15.0473 | 0 | 18203.8046 | 18203.8046 | 976661.8838 | 380407.175 | 218550.6421 | -337968.8071 | -67517.3673 | -75372.6516 | 133902.5298 | 24790.5815 | 738658.5818 | 182.0376 | 585405.1037 | 1339991.5013 | 133902.5298 | 24790.5815 | -738476.5443 | 754586.3976 | 889574.0807 | 358207.0478 | 52.5219 | 0.00021654 | 0.31762 | 0.61401 | 0.21209 | 2.9372 | 3.1788 | 0.23422 | 0.49181 | 2.4234e-10 | 4.5828
218.1889 | 49.765 | 47.6806 | 9.2074 | 8.9221 | 1.5227 | 2000.0001 | 0.2 | 0 | 0.2 | 0 | 19988.9361 | 15.0473 | 0 | 18603.8046 | 18603.8046 | 995814.4479 | 384107.236 | 223253.5528 | -343683.4691 | -68728.3151 | -76711.8952 | 137423.4259 | 25391.8844 | 757812.7212 | 186.0376 | 597005.1043 | 1372862.0926 | 137423.4259 | 25391.8844 | -757626.6837 | 775856.9883 | 913355.5276 | 367504.9147 | 52.5219 | 0.00021654 | 0.3177 | 0.61342 | 0.21193 | 2.9388 | 3.1803 | 0.23416 | 0.49106 | 2.4233e-10 | 4.7151
219.1889 | 51.2001 | 47.2681 | 9.1202 | 9.1678 | 1.5625 | 2000.0001 | 0.2 | 0 | 0.2 | 0 | 20388.9361 | 15.0473 | 0 | 19003.8047 | 19003.8047 | 1014804.1711 | 387772.7628 | 227918.5369 | -349560.972 | -69973.7972 | -78089.0654 | 141041.3923 | 26008.9336 | 777519.6447 | 190.0376 | 608605.1049 | 1406342.9058 | 141041.3923 | 26008.9336 | -777329.6071 | 797737.801 | 937821.27 | 377071.0258 | 52.5219 | 0.00021654 | 0.31779 | 0.61281 | 0.21176 | 2.9405 | 3.1819 | 0.23409 | 0.4903 | 2.4231e-10 | 4.851
220.1889 | 52.6751 | 46.8446 | 9.0312 | 9.4196 | 1.6033 | 2000.0001 | 0.2 | 0 | 0.2 | 0 | 20788.9361 | 15.0473 | 0 | 19403.8047 | 19403.8047 | 1033626.7 | 391403.0444 | 232544.6221 | -355605.6694 | -71254.5244 | -79505.1344 | 144758.8596 | 26642.1003 | 797794.7989 | 194.0376 | 620205.1054 | 1440450.6052 | 144758.8596 | 26642.1003 | -797600.7613 | 820245.4997 | 962989.9746 | 386912.8642 | 52.5219 | 0.00021654 | 0.3179 | 0.61218 | 0.21158 | 2.9423 | 3.1835 | 0.23401 | 0.48954 | 2.4229e-10 | 4.9908
221.1889 | 54.1911 | 46.4099 | 8.9403 | 9.6776 | 1.645 | 2000.0001 | 0.2 | 0 | 0.2 | 0 | 21188.9362 | 15.0473 | 0 | 19803.8047 | 19803.8047 | 1052277.5941 | 394997.3385 | 237130.8264 | -361822.0014 | -72571.2391 | -80961.0843 | 148578.2878 | 27291.7538 | 818653.9947 | 198.0376 | 631805.106 | 1475202.2167 | 148578.2878 | 27291.7538 | -818455.9571 | 843397.1107 | 988880.7038 | 397038.0882 | 52.5219 | 0.00021654 | 0.31802 | 0.61153 | 0.21139 | 2.9442 | 3.1853 | 0.23392 | 0.48876 | 2.4226e-10 | 5.1344
222.1889 | 55.7488 | 45.9638 | 8.8474 | 9.9418 | 1.6876 | 2000.0001 | 0.2 | 0 | 0.2 | 0 | 21588.9362 | 15.0473 | 0 | 20203.8047 | 20203.8047 | 1070752.3276 | 398554.877 | 241676.1581 | -368214.494 | -73924.7094 | -82457.9068 | 152502.166 | 27958.2617 | 840113.4095 | 202.0376 | 643405.1066 | 1510615.1266 | 152502.166 | 27958.2617 | -839911.3719 | 867210.02 | 1015512.9126 | 407454.5327 | 52.5219 | 0.00021654 | 0.31816 | 0.61086 | 0.21119 | 2.9463 | 3.1872 | 0.23382 | 0.48798 | 2.4223e-10 | 5.282
223.1889 | 57.3493 | 45.506 | 8.7525 | 10.2124 | 1.7311 | 2000.0001 | 0.2 | 0 | 0.2 | 0 | 21988.9362 | 15.0473 | 0 | 20603.8047 | 20603.8047 | 1089046.2908 | 402074.8699 | 246179.6168 | -374787.757 | -75315.7254 | -83996.6023 | 156533.0092 | 28641.9894 | 862189.5887 | 206.0376 | 655005.1072 | 1546707.0789 | 156533.0092 | 28641.9894 | -861983.5511 | 891701.9717 | 1042906.4462 | 418170.2098 | 52.5219 | 0.00021654 | 0.31832 | 0.61017 | 0.21098 | 2.9484 | 3.1892 | 0.2337 | 0.48718 | 2.4219e-10 | 5.4337
223.3889 | 57.6746 | 45.4131 | 8.7333 | 10.2673 | 1.7399 | 2000.0001 | 0.2 | 0 | 0.2 | 0 | 22068.9362 | 15.0473 | 0 | 20683.8047 | 20683.8047 | 1092683.0558 | 402774.3055 | 247075.2118 | -376124.4372 | -75598.4915 | -84309.4382 | 157352.1958 | 28780.8275 | 866680.0434 | 206.8376 | 657325.1073 | 1554008.2261 | 157352.1958 | 28780.8275 | -866473.2058 | 896683.1188 | 1048477.8758 | 420349.8376 | 52.5219 | 0.00021654 | 0.31839 | 0.61005 | 0.21092 | 2.949 | 3.1897 | 0.23366 | 0.48707 | 2.4218e-10 | 5.4645
223.427 | 57.7368 | 45.3953 | 8.7297 | 10.2778 | 1.7416 | 2000.0001 | 0.2 | 0 | 0.2 | 0 | 22084.1851 | 15.0473 | 0 | 20699.0536 | 20699.0536 | 1093375.4189 | 402907.4512 | 247245.7269 | -376380.0673 | -75652.5643 | -84369.2632 | 157508.8402 | 28807.3716 | 867538.8582 | 206.9901 | 657767.3248 | 1555403.0699 | 157508.8402 | 28807.3716 | -867331.8681 | 897635.7451 | 1049543.3761 | 420766.6981 | 52.5219 | 0.00021654 | 0.31843 | 0.61004 | 0.21089 | 2.9492 | 3.1899 | 0.23363 | 0.48709 | 2.4217e-10 | 5.4704
223.4651 | 57.799 | 45.3775 | 8.726 | 10.2883 | 1.7432 | 2000.0001 | 0.2 | 0 | 0.2 | 0 | 22099.434 | 15.0473 | 0 | 20714.3025 | 20714.3025 | 1094067.511 | 403040.5409 | 247416.1796 | -376635.9684 | -75706.693 | -84429.1508 | 157665.6446 | 28833.9414 | 868398.5996 | 207.1426 | 658209.5422 | 1556798.9237 | 157665.6446 | 28833.9414 | -868191.457 | 898589.3815 | 1050609.9835 | 421184.0081 | 52.5219 | 0.00021654 | 0.31847 | 0.61004 | 0.21087 | 2.9494 | 3.19 | 0.23359 | 0.48712 | 2.4216e-10 | 5.4763
223.5033 | 57.8613 | 45.3597 | 8.7223 | 10.2988 | 1.7449 | 2000.0001 | 0.2 | 0 | 0.2 | 0 | 22114.6828 | 15.0473 | 0 | 20729.5514 | 20729.5514 | 1094759.3319 | 403173.5747 | 247586.5697 | -376892.1407 | -75760.8776 | -84489.1008 | 157822.6091 | 28860.5368 | 869259.2682 | 207.295 | 658651.7597 | 1558195.7883 | 157822.6091 | 28860.5368 | -869051.9732 | 899544.0286 | 1051677.6989 | 421601.768 | 52.5219 | 0.00021654 | 0.31851 | 0.61003 | 0.21085 | 2.9496 | 3.1902 | 0.23356 | 0.48714 | 2.4215e-10 | 5.4822
223.5795 | 57.9861 | 45.3241 | 8.715 | 10.3198 | 1.7483 | 2000.0001 | 0.2 | 0 | 0.2 | 0 | 22145.1806 | 15.0473 | 0 | 20760.0491 | 20760.0491 | 1096142.1594 | 403439.4747 | 247927.1625 | -377405.2997 | -75869.4145 | -84609.1884 | 158137.0193 | 28913.8049 | 870983.3911 | 207.6 | 659536.1946 | 1560992.5536 | 158137.0193 | 28913.8049 | -870775.7911 | 901456.3589 | 1053816.4576 | 422438.6391 | 52.5219 | 0.00021654 | 0.31859 | 0.61002 | 0.2108 | 2.9499 | 3.1905 | 0.2335 | 0.48718 | 2.4213e-10 | 5.494
223.6558 | 58.1111 | 45.2885 | 8.7077 | 10.3409 | 1.7517 | 2000.0001 | 0.2 | 0 | 0.2 | 0 | 22175.6783 | 15.0473 | 0 | 20790.5469 | 20790.5469 | 1097523.8998 | 403705.151 | 248267.5055 | -377919.5457 | -75978.1751 | -84729.5258 | 158452.0718 | 28967.176 | 872711.233 | 207.905 | 660420.6296 | 1563793.3718 | 158452.0718 | 28967.176 | -872503.328 | 903372.7422 | 1055959.6588 | 423277.3144 | 52.5219 | 0.00021654 | 0.31868 | 0.61001 | 0.21075 | 2.9503 | 3.1908 | 0.23344 | 0.48723 | 2.4211e-10 | 5.5058
223.732 | 58.2363 | 45.2527 | 8.7003 | 10.362 | 1.7551 | 2000.0001 | 0.2 | 0 | 0.2 | 0 | 22206.1761 | 15.0473 | 0 | 20821.0446 | 20821.0446 | 1098904.5517 | 403970.6037 | 248607.5987 | -378434.8803 | -76087.1592 | -84850.1129 | 158767.7678 | 29020.6503 | 874442.8003 | 208.21 | 661305.0645 | 1566598.2494 | 158767.7678 | 29020.6503 | -874234.5903 | 905293.1849 | 1058107.3093 | 424117.797 | 52.5219 | 0.00021654 | 0.31876 | 0.61 | 0.2107 | 2.9507 | 3.1911 | 0.23338 | 0.48728 | 2.4209e-10 | 5.5177
223.8082 | 58.3617 | 45.217 | 8.693 | 10.3832 | 1.7585 | 2000.0001 | 0.2 | 0 | 0.2 | 0 | 22236.6739 | 15.0473 | 0 | 20851.5424 | 20851.5424 | 1100284.1136 | 404235.8328 | 248947.4424 | -378951.3048 | -76196.3669 | -84970.9495 | 159084.1084 | 29074.228 | 876178.0995 | 208.515 | 662189.4995 | 1569407.193 | 159084.1084 | 29074.228 | -875969.5845 | 907217.6936 | 1060259.4161 | 424960.09 | 52.5219 | 0.00021654 | 0.31884 | 0.60999 | 0.21065 | 2.9511 | 3.1915 | 0.23332 | 0.48732 | 2.4207e-10 | 5.5296
224.5707 | 59.6279 | 44.8566 | 8.6197 | 10.5967 | 1.7927 | 2000.0001 | 0.2 | 0 | 0.2 | 0 | 22541.6514 | 15.0473 | 0 | 21156.52 | 21156.52 | 1114019.3256 | 406875.8341 | 252332.1854 | -384175.957 | -77300.7343 | -86193.01 | 162283.3015 | 29615.7367 | 893738.3161 | 211.5647 | 671033.8489 | 1597722.2209 | 162283.3015 | 29615.7367 | -893526.7514 | 926688.3721 | 1082027.6756 | 433483.5453 | 52.5219 | 0.00021654 | 0.31969 | 0.60986 | 0.21016 | 2.955 | 3.1948 | 0.2327 | 0.4878 | 2.4188e-10 | 5.6495
225.3331 | 60.9159 | 44.4912 | 8.5465 | 10.8138 | 1.8274 | 2000.0001 | 0.2 | 0 | 0.2 | 0 | 22846.629 | 15.0473 | 0 | 21461.4975 | 21461.4975 | 1127643.8692 | 409493.4882 | 255692.0767 | -389511.2778 | -78427.4487 | -87439.9222 | 165548.1638 | 30167.7529 | 911678.896 | 214.6145 | 679878.1983 | 1626451.007 | 165548.1638 | 30167.7529 | -911464.2815 | 946572.8087 | 1104249.184 | 442191.5098 | 52.5219 | 0.00021654 | 0.32056 | 0.60973 | 0.20965 | 2.959 | 3.1982 | 0.23207 | 0.4883 | 2.4168e-10 | 5.7716
226.0956 | 62.2258 | 44.1208 | 8.4731 | 11.0344 | 1.8626 | 2000.0001 | 0.2 | 0 | 0.2 | 0 | 23151.6066 | 15.0473 | 0 | 21766.4751 | 21766.4751 | 1141156.2095 | 412088.78 | 259027.1812 | -394958.8017 | -79576.5256 | -88711.6212 | 168879.7743 | 30730.4305 | 930006.39 | 217.6643 | 688722.5477 | 1655600.0973 | 168879.7743 | 30730.4305 | -929788.7258 | 966877.5496 | 1126930.8644 | 451087.1493 | 52.5219 | 0.00021654 | 0.32146 | 0.60959 | 0.20914 | 2.9631 | 3.2017 | 0.23142 | 0.48882 | 2.4148e-10 | 5.8957
226.858 | 63.5579 | 43.7452 | 8.3996 | 11.2585 | 1.8983 | 2000.0001 | 0.2 | 0 | 0.2 | 0 | 23456.5841 | 15.0473 | 0 | 22071.4527 | 22071.4527 | 1154554.7957 | 414661.6731 | 262337.5342 | -400520.0799 | -80748.0011 | -90008.0717 | 172279.1889 | 31303.9204 | 948727.3825 | 220.7141 | 697566.8971 | 1685176.0654 | 172279.1889 | 31303.9204 | -948506.6685 | 987609.1683 | 1150079.6296 | 460173.6453 | 52.5219 | 0.00021654 | 0.32238 | 0.60944 | 0.20862 | 2.9674 | 3.2053 | 0.23076 | 0.48937 | 2.4127e-10 | 6.0219
227.0486 | 63.8943 | 43.6506 | 8.3812 | 11.315 | 1.9073 | 2000.0001 | 0.2 | 0 | 0.2 | 0 | 23532.8285 | 15.0473 | 0 | 22147.6971 | 22147.6971 | 1157886.5158 | 415301.3919 | 263161.2568 | -401928.3258 | -81044.3744 | -90336.0499 | 173139.7387 | 31448.9969 | 953469.7597 | 221.4765 | 699777.9844 | 1692637.4005 | 173139.7387 | 31448.9969 | -953248.2832 | 992859.4161 | 1155940.4772 | 462475.4023 | 52.5219 | 0.00021654 | 0.32261 | 0.6094 | 0.20849 | 2.9685 | 3.2062 | 0.23059 | 0.48951 | 2.4122e-10 | 6.0538
227.0963 | 63.9787 | 43.6268 | 8.3766 | 11.3292 | 1.9095 | 2000.0001 | 0.2 | 0 | 0.2 | 0 | 23551.8896 | 15.0473 | 0 | 22166.7582 | 22166.7582 | 1158718.3173 | 415461.1022 | 263366.946 | -402281.5158 | -81118.6871 | -90418.286 | 173355.5499 | 31485.3732 | 954659.2715 | 221.6671 | 700330.7563 | 1694506.9774 | 173355.5499 | 31485.3732 | -954437.6044 | 994176.2212 | 1157410.3284 | 463052.7414 | 52.5219 | 0.00021654 | 0.32267 | 0.60939 | 0.20846 | 2.9687 | 3.2064 | 0.23055 | 0.48954 | 2.4121e-10 | 6.0618
227.1058 | 63.9955 | 43.6221 | 8.3756 | 11.332 | 1.91 | 2000.0001 | 0.2 | 2.8933e-06 | 0.2 | 0 | 23555.7018 | 15.0473 | 0 | 22170.5704 | 22170.5704 | 1158884.6245 | 415493.034 | 263408.0725 | -402352.2069 | -81133.5599 | -90434.7446 | 173398.7449 | 31492.6537 | 954897.3623 | 221.7052 | 700441.3106 | 1694881.0659 | 173398.7449 | 31492.6537 | -954675.657 | 994439.7553 | 1157704.5218 | 463168.3006 | 52.5219 | 0.00021654 | 0.32269 | 0.60939 | 0.20845 | 2.9688 | 3.2065 | 0.23054 | 0.48955 | 2.4121e-10 | 6.0634
227.1153 | 64.0124 | 43.6173 | 8.3747 | 11.3348 | 1.9104 | 2000.0001 | 0.2 | 9.4336e-06 | 0.20001 | 0 | 23559.5141 | 15.0475 | 0 | 22174.3827 | 22174.3827 | 1159050.9176 | 415524.963 | 263449.1961 | -402422.9122 | -81148.4355 | -90451.206 | 173441.9517 | 31499.9361 | 955135.5159 | 221.7434 | 700551.865 | 1695255.1216 | 173441.9517 | 31499.9361 | -954913.7725 | 994703.2566 | 1157998.7895 | 463283.8903 | 52.5219 | 0.00021654 | 0.3227 | 0.60938 | 0.20844 | 2.9688 | 3.2065 | 0.23053 | 0.48955 | 2.412e-10 | 6.065
227.1249 | 64.0293 | 43.6126 | 8.3738 | 11.3377 | 1.9109 | 2000.0001 | 0.2 | 1.5913e-05 | 0.20002 | 0 | 23563.3263 | 15.0477 | 0 | 22178.1952 | 22178.1952 | 1159217.1979 | 415556.8896 | 263490.3172 | -402493.6301 | -81163.3136 | -90467.6699 | 173485.1707 | 31507.2204 | 955373.7324 | 221.7815 | 700662.4194 | 1695629.1062 | 173485.1707 | 31507.2204 | -955151.9509 | 994966.6868 | 1158293.1317 | 463399.5105 | 52.5219 | 0.00021654 | 0.32271 | 0.60938 | 0.20844 | 2.9689 | 3.2065 | 0.23052 | 0.48956 | 2.412e-10 | 6.0666
227.1439 | 64.0631 | 43.6031 | 8.372 | 11.3433 | 1.9118 | 2000.0001 | 0.2 | 2.869e-05 | 0.20003 | 0 | 23570.9507 | 15.0485 | 0 | 22185.8205 | 22185.8205 | 1159549.7202 | 415620.7352 | 263572.5517 | -402635.1044 | -81193.0772 | -90500.6055 | 173571.6453 | 31521.7949 | 955850.3541 | 221.8577 | 700883.5281 | 1696376.8694 | 173571.6453 | 31521.7949 | -955628.4964 | 995493.3413 | 1158882.0394 | 463630.8424 | 52.5219 | 0.00021654 | 0.32273 | 0.60938 | 0.20842 | 2.969 | 3.2066 | 0.23051 | 0.48958 | 2.412e-10 | 6.0698
227.163 | 64.0969 | 43.5935 | 8.3701 | 11.349 | 1.9127 | 2000.0001 | 0.2 | 4.123e-05 | 0.20004 | 0 | 23578.5752 | 15.0499 | 0 | 22193.4463 | 22193.4463 | 1159882.1909 | 415684.5707 | 263654.776 | -402776.6303 | -81222.8509 | -90533.5513 | 173658.1686 | 31536.3773 | 956327.2274 | 221.934 | 701104.6368 | 1697124.3672 | 173658.1686 | 31536.3773 | -956105.2934 | 996019.7303 | 1159471.2449 | 463862.2963 | 52.5219 | 0.00021654 | 0.32276 | 0.60937 | 0.20841 | 2.9691 | 3.2067 | 0.23049 | 0.48959 | 2.4119e-10 | 6.073
227.1821 | 64.1307 | 43.584 | 8.3683 | 11.3547 | 1.9136 | 2000.0001 | 0.2 | 5.3538e-05 | 0.20005 | 0 | 23586.1996 | 15.0517 | 0 | 22201.0725 | 22201.0725 | 1160214.6095 | 415748.3962 | 263736.9898 | -402918.2083 | -81252.6346 | -90566.5076 | 173744.7405 | 31550.9674 | 956804.3524 | 222.0103 | 701325.7456 | 1697871.6117 | 173744.7405 | 31550.9674 | -956582.3421 | 996545.8661 | 1160060.7483 | 464093.8723 | 52.5219 | 0.00021654 | 0.32278 | 0.60937 | 0.2084 | 2.9692 | 3.2068 | 0.23047 | 0.4896 | 2.4119e-10 | 6.0762
227.2724 | 64.2911 | 43.5386 | 8.3595 | 11.3815 | 1.9179 | 2000.0001 | 0.2 | 0.00010886 | 0.20011 | 0 | 23622.3276 | 15.0664 | 0 | 22237.2152 | 22237.2152 | 1161789.0303 | 416050.6883 | 264126.4094 | -403589.7948 | -81393.9047 | -90722.8152 | 174155.6138 | 31620.2069 | 959068.6098 | 222.3717 | 702373.4573 | 1701409.397 | 174155.6138 | 31620.2069 | -958846.2381 | 999035.9396 | 1162858.1326 | 465192.8443 | 52.5219 | 0.00021654 | 0.32289 | 0.60935 | 0.20833 | 2.9697 | 3.2073 | 0.23039 | 0.48967 | 2.4116e-10 | 6.0914
227.3627 | 64.4517 | 43.4929 | 8.3506 | 11.4084 | 1.9221 | 2000.0001 | 0.2 | 0.00015963 | 0.20016 | 0 | 23658.4556 | 15.0906 | 0 | 22273.3674 | 22273.3674 | 1163362.2221 | 416352.7419 | 264515.5811 | -404262.6103 | -81535.4133 | -90879.3707 | 174567.5664 | 31689.6192 | 961338.5324 | 222.7332 | 703421.1691 | 1704942.9302 | 174567.5664 | 31689.6192 | -961115.7992 | 1001521.7611 | 1165662.2187 | 466294.5637 | 52.5219 | 0.00021654 | 0.32301 | 0.60933 | 0.20827 | 2.9703 | 3.2077 | 0.23031 | 0.48974 | 2.4114e-10 | 6.1066
227.453 | 64.6127 | 43.447 | 8.3418 | 11.4352 | 1.9264 | 2000.0001 | 0.2 | 0.00020631 | 0.20021 | 0 | 23694.5836 | 15.1237 | 0 | 22309.5284 | 22309.5284 | 1164934.1407 | 416654.549 | 264904.4947 | -404936.6989 | -81677.1684 | -91036.1843 | 174980.59 | 31759.2027 | 963614.131 | 223.0948 | 704468.8809 | 1708473.2761 | 174980.59 | 31759.2027 | -963391.0362 | 1004004.3952 | 1168473.0173 | 467399.0357 | 52.5219 | 0.00021654 | 0.32312 | 0.60931 | 0.2082 | 2.9708 | 3.2082 | 0.23023 | 0.48981 | 2.4111e-10 | 6.1218
227.5433 | 64.774 | 43.4008 | 8.3329 | 11.462 | 1.9307 | 2000.0001 | 0.2 | 0.00024934 | 0.20025 | 0 | 23730.7116 | 15.1648 | 0 | 22345.6976 | 22345.6976 | 1166504.7462 | 416956.1022 | 265293.141 | -405612.1007 | -81819.1774 | -91193.2653 | 175394.6768 | 31828.9561 | 965895.4166 | 223.4565 | 705516.5927 | 1712001.3905 | 175394.6768 | 31828.9561 | -965671.9601 | 1006484.7979 | 1171290.539 | 468506.2658 | 52.5219 | 0.00021654 | 0.32323 | 0.60929 | 0.20814 | 2.9713 | 3.2086 | 0.23015 | 0.48987 | 2.4109e-10 | 6.1371
227.6898 | 65.0363 | 43.3255 | 8.3184 | 11.5056 | 1.9376 | 2000.0001 | 0.2 | 0.0003123 | 0.20031 | 0 | 23789.3021 | 15.2471 | 0 | 22404.3704 | 22404.3704 | 1169048.984 | 417444.5885 | 265922.8368 | -406710.3221 | -82050.0375 | -91448.6019 | 176068.4644 | 31942.4366 | 969607.209 | 224.0432 | 707215.7178 | 1717720.6933 | 176068.4644 | 31942.4366 | -969383.1659 | 1010504.9755 | 1175874.1741 | 470307.7925 | 52.5219 | 0.00021654 | 0.32342 | 0.60926 | 0.20804 | 2.9722 | 3.2093 | 0.23002 | 0.48998 | 2.4104e-10 | 6.162
227.8363 | 65.2993 | 43.2497 | 8.3038 | 11.5492 | 1.9445 | 2000.0001 | 0.2 | 0.00036804 | 0.20037 | 0 | 23847.8926 | 15.3467 | 0 | 22463.0606 | 22463.0606 | 1171589.541 | 417932.3662 | 266551.7777 | -407812.2244 | -82281.6062 | -91704.6933 | 176745.0082 | 32056.3568 | 973334.0341 | 224.63 | 708914.8429 | 1723439.5124 | 176745.0082 | 32056.3568 | -973109.4042 | 1014524.6694 | 1180475.5669 | 472116.6092 | 52.5219 | 0.00021654 | 0.32361 | 0.60922 | 0.20793 | 2.973 | 3.2101 | 0.22989 | 0.4901 | 2.41e-10 | 6.1869
227.9828 | 65.5632 | 43.1734 | 8.2891 | 11.5928 | 1.9514 | 2000.0001 | 0.2 | 0.00041773 | 0.20042 | 0 | 23906.4831 | 15.4618 | 0 | 22521.7662 | 22521.7662 | 1174126.3024 | 418419.4151 | 267179.9382 | -408917.9222 | -82513.9036 | -91961.5652 | 177424.2893 | 32170.7133 | 977075.9387 | 225.2169 | 710613.9681 | 1729160.5296 | 177424.2893 | 32170.7133 | -976850.7217 | 1018546.5615 | 1185094.7646 | 473932.7385 | 52.5219 | 0.00021654 | 0.3238 | 0.60919 | 0.20782 | 2.9739 | 3.2108 | 0.22975 | 0.49021 | 2.4096e-10 | 6.2119
228.1292 | 65.8278 | 43.0968 | 8.2745 | 11.6364 | 1.9584 | 2000.0001 | 0.2 | 0.00046236 | 0.20046 | 0 | 23965.0736 | 15.5907 | 0 | 22580.4856 | 22580.4856 | 1176659.1704 | 418905.7181 | 267807.2968 | -410027.5135 | -82746.947 | -92219.239 | 178106.293 | 32285.5033 | 980832.9694 | 225.804 | 712313.0932 | 1734886.0004 | 178106.293 | 32285.5033 | -980607.1654 | 1022572.9072 | 1189731.8147 | 475756.2029 | 52.5219 | 0.00021654 | 0.32399 | 0.60915 | 0.20772 | 2.9748 | 3.2116 | 0.22962 | 0.49032 | 2.4092e-10 | 6.237
228.2757 | 66.0933 | 43.0197 | 8.2597 | 11.6802 | 1.9653 | 2000.0001 | 0.2 | 0.00050277 | 0.2005 | 0 | 24023.6642 | 15.7321 | 0 | 22639.2175 | 22639.2175 | 1179188.0612 | 419391.2608 | 268433.8355 | -411141.0818 | -82980.7507 | -92477.7327 | 178791.0079 | 32400.7248 | 984605.173 | 226.3912 | 714012.2184 | 1740617.8196 | 178791.0079 | 32400.7248 | -984378.7819 | 1026605.6013 | 1194386.7649 | 477587.0249 | 52.5219 | 0.00021654 | 0.32418 | 0.60911 | 0.20761 | 2.9757 | 3.2123 | 0.22948 | 0.49043 | 2.4088e-10 | 6.2621
228.5648 | 66.6197 | 42.8667 | 8.2306 | 11.7667 | 1.979 | 2000.0001 | 0.2 | 0.00057273 | 0.20057 | 0 | 24139.2901 | 16.043 | 0 | 22755.1543 | 22755.1543 | 1184166.7541 | 420347.1783 | 269667.8156 | -413350.6271 | -83444.4327 | -92990.3263 | 180150.1851 | 32629.3687 | 992094.1779 | 227.5501 | 717365.3695 | 1751954.4877 | 180150.1851 | 32629.3687 | -991866.6278 | 1034589.1182 | 1203625.8386 | 481221.7601 | 52.5219 | 0.00021654 | 0.32455 | 0.60903 | 0.2074 | 2.9774 | 3.2138 | 0.22921 | 0.49065 | 2.4079e-10 | 6.312
228.8538 | 67.1491 | 42.7125 | 8.2013 | 11.8535 | 1.9927 | 2000.0001 | 0.2 | 0.00063293 | 0.20063 | 0 | 24254.916 | 16.3915 | 0 | 22871.1287 | 22871.1287 | 1189129.2469 | 421300.0175 | 270898.4577 | -415576.3724 | -83911.193 | -93506.2579 | 181519.8524 | 32859.6789 | 999642.817 | 228.7092 | 720718.5206 | 1763331.2969 | 181519.8524 | 32859.6789 | -999414.1078 | 1042612.7764 | 1212935.1796 | 484885.4115 | 52.5219 | 0.00021654 | 0.32494 | 0.60896 | 0.20719 | 2.9792 | 3.2154 | 0.22894 | 0.49088 | 2.4071e-10 | 6.3622
229.0912 | 67.5863 | 42.5851 | 8.1772 | 11.925 | 2.0041 | 2000.0001 | 0.2 | 0.0006772 | 0.20068 | 0 | 24349.8516 | 16.7025 | 0 | 22966.3753 | 22966.3753 | 1193191.3968 | 422080.0163 | 271906.3467 | -417416.1884 | -84296.7687 | -93932.4086 | 182652.2613 | 33050.0197 | 1005885.5209 | 229.6611 | 723471.6546 | 1772707.1602 | 182652.2613 | 33050.0197 | -1005655.8599 | 1049235.5056 | 1220631.4782 | 487915.2207 | 52.5219 | 0.00021654 | 0.32525 | 0.60889 | 0.20701 | 2.9807 | 3.2166 | 0.22872 | 0.49106 | 2.4064e-10 | 6.4036
229.3285 | 68.0255 | 42.4571 | 8.1531 | 11.9967 | 2.0154 | 2000.0001 | 0.2 | 0.0007181 | 0.20072 | 0 | 24444.7873 | 17.0336 | 0 | 23061.6421 | 23061.6421 | 1197242.2432 | 422857.882 | 272911.9155 | -419267.3078 | -84684.4776 | -94360.8794 | 183791.7338 | 33241.4804 | 1012168.8694 | 230.613 | 726224.7887 | 1782117.6328 | 183791.7338 | 33241.4804 | -1011938.2564 | 1055892.8441 | 1228375.5995 | 490964.7372 | 52.5219 | 0.00021654 | 0.32557 | 0.60882 | 0.20683 | 2.9822 | 3.2179 | 0.2285 | 0.49125 | 2.4057e-10 | 6.4452
229.5659 | 68.4669 | 42.3284 | 8.1289 | 12.0687 | 2.0268 | 2000.0001 | 0.2 | 0.00075645 | 0.20076 | 0 | 24539.7229 | 17.3836 | 0 | 23156.9278 | 23156.9278 | 1201281.662 | 423633.5978 | 273915.1444 | -421129.8549 | -85074.3364 | -94791.6901 | 184938.2782 | 33434.0613 | 1018493.0622 | 231.565 | 728977.9227 | 1791564.883 | 184938.2782 | 33434.0613 | -1018261.4972 | 1062586.9602 | 1236167.7475 | 494034.0572 | 52.5219 | 0.00021654 | 0.32589 | 0.60875 | 0.20665 | 2.9837 | 3.2192 | 0.22827 | 0.49144 | 2.405e-10 | 6.487
229.8032 | 68.9105 | 42.1992 | 8.1046 | 12.1409 | 2.0382 | 2000.0001 | 0.2 | 0.00079295 | 0.20079 | 0 | 24634.6586 | 17.7513 | 0 | 23252.2311 | 23252.2311 | 1205309.5483 | 424407.1503 | 274916.0184 | -423003.9344 | -85466.3585 | -95224.8558 | 186091.9073 | 33627.7638 | 1024858.2995 | 232.517 | 731731.0568 | 1801050.5896 | 186091.9073 | 33627.7638 | -1024625.7825 | 1069319.5328 | 1244008.1263 | 497123.2773 | 52.5219 | 0.00021654 | 0.32622 | 0.60868 | 0.20648 | 2.9852 | 3.2205 | 0.22804 | 0.49163 | 2.4043e-10 | 6.529
230.0405 | 69.3562 | 42.0695 | 8.0803 | 12.2134 | 2.0496 | 2000.0001 | 0.2 | 0.00082809 | 0.20083 | 0 | 24729.5943 | 18.1361 | 0 | 23347.5515 | 23347.5515 | 1209325.8117 | 425178.5289 | 275914.5258 | -424889.6368 | -85860.5544 | -95660.388 | 187252.6376 | 33822.5897 | 1031264.7815 | 233.4691 | 734484.1908 | 1810576.0572 | 187252.6376 | 33822.5897 | -1031031.3124 | 1076091.8663 | 1251896.9396 | 500232.494 | 52.5219 | 0.00021654 | 0.32654 | 0.6086 | 0.20629 | 2.9867 | 3.2218 | 0.22782 | 0.49182 | 2.4036e-10 | 6.5713
230.2779 | 69.804 | 41.9392 | 8.056 | 12.2861 | 2.0611 | 2000.0001 | 0.2 | 0.00086222 | 0.20086 | 0 | 24824.5299 | 18.5372 | 0 | 23442.8884 | 23442.8884 | 1213330.3725 | 425947.7253 | 276910.6578 | -426787.0418 | -86256.9326 | -96098.2956 | 188420.4879 | 34018.5413 | 1037712.7085 | 234.4212 | 737237.3249 | 1820142.3186 | 188420.4879 | 34018.5413 | -1037478.2873 | 1082904.9937 | 1259834.3912 | 503361.804 | 52.5219 | 0.00021654 | 0.32687 | 0.60853 | 0.20611 | 2.9883 | 3.2231 | 0.22759 | 0.49201 | 2.4029e-10 | 6.6137
230.5767 | 70.3709 | 41.7745 | 8.0254 | 12.378 | 2.0756 | 2000.0001 | 0.2 | 0.00090419 | 0.2009 | 0 | 24944.0417 | 19.065 | 0 | 23562.9279 | 23562.9279 | 1218354.8457 | 426912.9305 | 278161.2712 | -429192.3834 | -86759.0356 | -96652.9534 | 189900.8182 | 34266.8238 | 1045889.067 | 235.6198 | 740703.166 | 1832244.3078 | 189900.8182 | 34266.8238 | -1045653.4471 | 1091541.1418 | 1269896.1013 | 507329.9262 | 52.5219 | 0.00021654 | 0.32729 | 0.60843 | 0.20588 | 2.9902 | 3.2248 | 0.2273 | 0.49226 | 2.402e-10 | 6.6674
230.8754 | 70.9411 | 41.6089 | 7.9947 | 12.4702 | 2.0901 | 2000.0001 | 0.2 | 0.00094542 | 0.20095 | 0 | 25063.5534 | 19.6176 | 0 | 23682.9923 | 23682.9923 | 1223360.5305 | 427874.6547 | 279408.0983 | -431616.5134 | -87264.6196 | -97211.3975 | 191392.5097 | 34516.9001 | 1054131.8234 | 236.8185 | 744169.0072 | 1844413.5365 | 191392.5097 | 34516.9001 | -1053895.0049 | 1100244.5293 | 1280035.6186 | 511330.2374 | 52.5219 | 0.00021654 | 0.32771 | 0.60833 | 0.20565 | 2.9922 | 3.2265 | 0.22701 | 0.4925 | 2.4011e-10 | 6.7214
231.1742 | 71.5147 | 41.4426 | 7.964 | 12.5629 | 2.1047 | 2000.0001 | 0.2 | 0.00098618 | 0.20099 | 0 | 25183.0652 | 20.1947 | 0 | 23803.0812 | 23803.0812 | 1228347.3078 | 428832.8885 | 280651.1307 | -434059.5509 | -87773.6941 | -97773.6363 | 192895.6093 | 34768.7763 | 1062441.378 | 238.0172 | 747634.8483 | 1856651.0395 | 192895.6093 | 34768.7763 | -1062203.3608 | 1109016.1911 | 1290253.3475 | 515362.9303 | 52.5219 | 0.00021654 | 0.32814 | 0.60823 | 0.20542 | 2.9942 | 3.2282 | 0.22671 | 0.49275 | 2.4002e-10 | 6.7758
231.473 | 72.0918 | 41.2754 | 7.9333 | 12.6559 | 2.1193 | 2000.0001 | 0.2 | 0.0010267 | 0.20103 | 0 | 25302.577 | 20.7961 | 0 | 23923.1943 | 23923.1943 | 1233315.0659 | 429787.6237 | 281890.3618 | -436521.6075 | -88286.2672 | -98339.6764 | 194410.1648 | 35022.4586 | 1070818.1311 | 239.2159 | 751100.6895 | 1868957.6615 | 194410.1648 | 35022.4586 | -1070578.9152 | 1117856.972 | 1300549.6915 | 519428.1981 | 52.5219 | 0.00021654 | 0.32857 | 0.60812 | 0.20519 | 2.9962 | 3.2299 | 0.22642 | 0.49301 | 2.3993e-10 | 6.8305
231.7718 | 72.6723 | 41.1075 | 7.9025 | 12.7493 | 2.134 | 2000.0001 | 0.2 | 0.001067 | 0.20107 | 0 | 25422.0887 | 21.4217 | 0 | 24043.3316 | 24043.3316 | 1238263.6986 | 430738.853 | 283125.7861 | -439002.7896 | -88802.346 | -98909.5232 | 195936.2252 | 35277.9535 | 1079262.4833 | 240.4146 | 754566.5306 | 1881334.1134 | 195936.2252 | 35277.9535 | -1079022.0687 | 1126767.5827 | 1310925.0535 | 523526.2337 | 52.5219 | 0.00021654 | 0.329 | 0.60801 | 0.20495 | 2.9983 | 3.2316 | 0.22612 | 0.49326 | 2.3983e-10 | 6.8855
232.1433 | 73.3988 | 40.8977 | 7.8641 | 12.866 | 2.1524 | 2000.0001 | 0.2 | 0.0011171 | 0.20112 | 0 | 25570.6894 | 22.2331 | 0 | 24192.7437 | 24192.7437 | 1244389.9828 | 431916.7098 | 284656.5937 | -442114.72 | -89448.937 | -99623.3856 | 197849.8482 | 35598.1736 | 1089857.0797 | 241.9052 | 758875.9495 | 1896821.3121 | 197849.8482 | 35598.1736 | -1089615.1746 | 1137945.3626 | 1323936.5907 | 528667.7255 | 52.5219 | 0.00021654 | 0.32954 | 0.60787 | 0.20466 | 3.0008 | 3.2338 | 0.22575 | 0.49358 | 2.3972e-10 | 6.9543
232.5148 | 74.1306 | 40.6867 | 7.8257 | 12.9833 | 2.1708 | 2000.0001 | 0.2 | 0.0011673 | 0.20117 | 0 | 25719.29 | 23.0817 | 0 | 24342.193 | 24342.193 | 1250486.3491 | 433089.1252 | 286181.5018 | -445256.5683 | -90100.9692 | -100343.1476 | 199781.4289 | 35921.2187 | 1100557.5763 | 243.3958 | 763185.3684 | 1912418.4679 | 199781.4289 | 35921.2187 | -1100314.1806 | 1149233.0995 | 1337071.6835 | 533860.5469 | 52.5219 | 0.00021654 | 0.33009 | 0.60773 | 0.20436 | 3.0034 | 3.236 | 0.22537 | 0.4939 | 2.396e-10 | 7.0236
232.8863 | 74.8676 | 40.4746 | 7.7873 | 13.1011 | 2.1893 | 2000.0001 | 0.2 | 0.0012175 | 0.20122 | 0 | 25867.8907 | 23.9677 | 0 | 24491.6796 | 24491.6796 | 1256552.6108 | 434256.0888 | 287700.5039 | -448428.5212 | -90758.4534 | -101068.8156 | 201731.0614 | 36247.1013 | 1111364.7432 | 244.8864 | 767494.7874 | 1928126.535 | 201731.0614 | 36247.1013 | -1111119.8568 | 1160631.7477 | 1350331.0993 | 539105.0688 | 52.5219 | 0.00021654 | 0.33065 | 0.60758 | 0.20406 | 3.006 | 3.2383 | 0.22499 | 0.49423 | 2.3948e-10 | 7.0935
233.2578 | 75.6099 | 40.2613 | 7.7487 | 13.2195 | 2.2078 | 2000.0001 | 0.2 | 0.001268 | 0.20127 | 0 | 26016.4913 | 24.891 | 0 | 24641.2036 | 24641.2036 | 1262588.5846 | 435417.5906 | 289213.5944 | -451630.762 | -91421.3992 | -101800.3951 | 203698.8388 | 36575.8338 | 1122279.3502 | 246.377 | 771804.2063 | 1943946.4015 | 203698.8388 | 36575.8338 | -1122032.9732 | 1172142.1952 | 1363715.6026 | 544401.6619 | 52.5219 | 0.00021654 | 0.33121 | 0.60742 | 0.20376 | 3.0087 | 3.2406 | 0.22461 | 0.49456 | 2.3937e-10 | 7.1638
233.6293 | 76.3575 | 40.0469 | 7.7102 | 13.3384 | 2.2264 | 2000.0001 | 0.2 | 0.0013186 | 0.20132 | 0 | 26165.092 | 25.8519 | 0 | 24790.7652 | 24790.7652 | 1268594.0894 | 436573.6214 | 290720.7682 | -454863.4718 | -92089.8161 | -102537.8913 | 205684.8533 | 36907.4284 | 1133302.1671 | 247.8677 | 776113.6252 | 1959878.9133 | 205684.8533 | 36907.4284 | -1133054.2995 | 1183765.2881 | 1377225.9549 | 549750.6968 | 52.5219 | 0.00021654 | 0.33177 | 0.60726 | 0.20346 | 3.0113 | 3.2429 | 0.22423 | 0.49489 | 2.3925e-10 | 7.2346
234.0837 | 77.279 | 39.7831 | 7.663 | 13.4845 | 2.2493 | 2000.0001 | 0.2 | 0.0013808 | 0.20138 | 0 | 26346.84 | 27.0785 | 0 | 24973.7397 | 24973.7397 | 1275897.5124 | 437980.0695 | 292556.0875 | -458858.9735 | -92914.7837 | -103447.9464 | 208138.8048 | 37316.8988 | 1146932.0451 | 249.6909 | 781384.3189 | 1979519.7639 | 208138.8048 | 37316.8988 | -1146682.3542 | 1198135.445 | 1393922.2099 | 556364.7596 | 52.5219 | 0.00021654 | 0.33248 | 0.60706 | 0.20308 | 3.0147 | 3.2457 | 0.22375 | 0.49531 | 2.391e-10 | 7.3219
234.538 | 78.2083 | 39.5176 | 7.6157 | 13.6314 | 2.2722 | 2000.0001 | 0.2 | 0.0014434 | 0.20144 | 0 | 26528.5881 | 28.3617 | 0 | 25156.771 | 25156.771 | 1283154.766 | 439378.3048 | 294382.5418 | -462900.6445 | -93747.9641 | -104366.8664 | 210620.3347 | 37730.6901 | 1160726.3498 | 251.5141 | 786655.0126 | 1999331.809 | 210620.3347 | 37730.6901 | -1160474.8356 | 1212676.7964 | 1410809.2351 | 563058.4998 | 52.5219 | 0.00021654 | 0.33319 | 0.60685 | 0.20271 | 3.018 | 3.2486 | 0.22327 | 0.49573 | 2.3895e-10 | 7.41
234.9924 | 79.1455 | 39.2506 | 7.5683 | 13.779 | 2.2953 | 2000.0001 | 0.2 | 0.0015062 | 0.20151 | 0 | 26710.3362 | 29.7019 | 0 | 25339.8593 | 25339.8593 | 1290365.5296 | 440768.3128 | 296200.1247 | -466988.8055 | -94589.3718 | -105294.6579 | 213129.6017 | 38148.8232 | 1174686.4862 | 253.3374 | 791925.7063 | 2019316.4884 | 213129.6017 | 38148.8232 | -1174433.1488 | 1227390.7821 | 1427888.4031 | 569832.5929 | 52.5219 | 0.00021654 | 0.33391 | 0.60663 | 0.20233 | 3.0215 | 3.2516 | 0.22279 | 0.49615 | 2.3881e-10 | 7.4988
235.4468 | 80.0905 | 38.9819 | 7.5209 | 13.9274 | 2.3185 | 2000.0001 | 0.2 | 0.0015695 | 0.20157 | 0 | 26892.0842 | 31.0994 | 0 | 25523.0049 | 25523.0049 | 1297529.4863 | 442150.08 | 298008.8307 | -471123.7735 | -95439.0204 | -106231.3263 | 215666.7606 | 38571.3185 | 1188813.8576 | 255.1607 | 797196.4 | 2039475.2261 | 215666.7606 | 38571.3185 | -1188558.6968 | 1242278.8261 | 1445161.0783 | 576687.7136 | 52.5219 | 0.00021654 | 0.33464 | 0.60641 | 0.20194 | 3.0249 | 3.2546 | 0.22231 | 0.49658 | 2.3866e-10 | 7.5883
235.8904 | 81.0207 | 38.7179 | 7.4746 | 14.0729 | 2.3411 | 2000.0001 | 0.2 | 0.0016315 | 0.20163 | 0 | 27069.5502 | 32.5196 | 0 | 25701.891 | 25701.891 | 1304479.1892 | 443491.3276 | 299766.3522 | -475206.7834 | -96276.6144 | -107154.4959 | 218171.1992 | 38988.0876 | 1202771.0835 | 256.9411 | 802342.9119 | 2059328.3104 | 218171.1992 | 38988.0876 | -1202514.1423 | 1256985.3985 | 1462214.8099 | 583460.1507 | 52.5219 | 0.00021654 | 0.33536 | 0.60618 | 0.20157 | 3.0284 | 3.2576 | 0.22183 | 0.49701 | 2.3851e-10 | 7.6765
236.1744 | 81.6201 | 38.5482 | 7.4449 | 14.1664 | 2.3557 | 2000.0001 | 0.2 | 0.0016714 | 0.20167 | 0 | 27183.1391 | 33.4575 | 0 | 25816.4179 | 25816.4179 | 1308903.7158 | 444345.6725 | 300886.8268 | -477843.8628 | -96816.8605 | -107749.8264 | 219788.2839 | 39257.0458 | 1211789.5063 | 258.0807 | 805636.992 | 2072123.865 | 219788.2839 | 39257.0458 | -1211531.4255 | 1266486.873 | 1473228.2886 | 587836.0765 | 52.5219 | 0.00021654 | 0.33583 | 0.60602 | 0.20132 | 3.0306 | 3.2595 | 0.22152 | 0.49728 | 2.3841e-10 | 7.7332
236.334 | 81.9581 | 38.4526 | 7.4283 | 14.2191 | 2.3639 | 2000.0001 | 0.2 | 0.0016937 | 0.20169 | 0 | 27246.9657 | 33.9945 | 0 | 25880.7814 | 25880.7814 | 1311381.7375 | 444824.3184 | 301514.9075 | -479333.8138 | -97121.8464 | -108085.8702 | 220701.7794 | 39408.9314 | 1216886.2848 | 258.7211 | 807487.9618 | 2079344.2149 | 220701.7794 | 39408.9314 | -1216627.5637 | 1271856.253 | 1479450.4558 | 590309.1161 | 52.5219 | 0.00021654 | 0.33614 | 0.60596 | 0.20116 | 3.032 | 3.2607 | 0.22131 | 0.49751 | 2.3835e-10 | 7.7653
236.4935 | 82.2971 | 38.3569 | 7.4116 | 14.2718 | 2.3721 | 2000.0001 | 0.2 | 0.0017159 | 0.20172 | 0 | 27310.7922 | 34.5385 | 0 | 25945.152 | 25945.152 | 1313853.8734 | 445301.945 | 302141.8943 | -480829.6507 | -97427.8516 | -108423.008 | 221618.7669 | 39561.3617 | 1222004.192 | 259.3614 | 809338.9317 | 2086586.5272 | 221618.7669 | 39561.3617 | -1221744.8306 | 1277247.5955 | 1485696.5888 | 592792.3907 | 52.5219 | 0.00021654 | 0.33651 | 0.60593 | 0.20099 | 3.0335 | 3.262 | 0.22107 | 0.49781 | 2.3828e-10 | 7.7974
236.6531 | 82.6368 | 38.261 | 7.395 | 14.3246 | 2.3803 | 2000.0001 | 0.2 | 0.0017381 | 0.20174 | 0 | 27374.6188 | 35.0897 | 0 | 26009.5297 | 26009.5297 | 1316320.1136 | 445778.5545 | 302767.7908 | -482331.3833 | -97734.8739 | -108761.2361 | 222539.2521 | 39714.3376 | 1227143.2808 | 260.0018 | 811189.9016 | 2093850.843 | 222539.2521 | 39714.3376 | -1226883.279 | 1282660.9415 | 1491966.6124 | 595285.9257 | 52.5219 | 0.00021654 | 0.33687 | 0.60589 | 0.20081 | 3.035 | 3.2633 | 0.22083 | 0.49811 | 2.3821e-10 | 7.8296
236.9722 | 83.3187 | 38.0689 | 7.362 | 14.4304 | 2.3968 | 2000.0001 | 0.2 | 0.0017827 | 0.20178 | 0 | 27502.2719 | 36.2133 | 0 | 26138.3064 | 26138.3064 | 1321234.8695 | 446728.7334 | 304016.332 | -485352.5728 | -98351.9586 | -109440.944 | 224390.7417 | 40021.9297 | 1237485.2351 | 261.2825 | 814891.8413 | 2108445.6703 | 224390.7417 | 40021.9297 | -1237223.9526 | 1293553.829 | 1504578.5221 | 600303.8878 | 52.5219 | 0.00021654 | 0.3376 | 0.60581 | 0.20045 | 3.0381 | 3.2659 | 0.22035 | 0.49872 | 2.3806e-10 | 7.8942
237.2914 | 84.0039 | 37.8764 | 7.3291 | 14.5365 | 2.4133 | 2000.0001 | 0.2 | 0.0018275 | 0.20183 | 0 | 27629.9249 | 37.3655 | 0 | 26267.1116 | 26267.1116 | 1326125.9436 | 447674.8741 | 305260.5628 | -488397.4443 | -98973.0815 | -110124.9623 | 226256.2909 | 40331.7134 | 1247912.5334 | 262.5632 | 818593.781 | 2123129.0153 | 226256.2909 | 40331.7134 | -1247649.9701 | 1304535.2344 | 1517286.4993 | 605363.1869 | 52.5219 | 0.00021654 | 0.33834 | 0.60573 | 0.2001 | 3.0412 | 3.2686 | 0.21987 | 0.49933 | 2.3791e-10 | 7.9591
237.6105 | 84.6923 | 37.6834 | 7.2963 | 14.6429 | 2.4299 | 2000.0001 | 0.2 | 0.0018724 | 0.20187 | 0 | 27757.578 | 38.5462 | 0 | 26395.9455 | 26395.9455 | 1330993.2697 | 448616.996 | 306500.5162 | -491466.0635 | -99598.2231 | -110813.258 | 228135.9434 | 40643.6949 | 1258425.5845 | 263.844 | 822295.7207 | 2137901.233 | 228135.9434 | 40643.6949 | -1258161.7405 | 1315605.5122 | 1530090.8753 | 610464.0186 | 52.5219 | 0.00021654 | 0.33909 | 0.60565 | 0.19974 | 3.0444 | 3.2713 | 0.21939 | 0.49995 | 2.3776e-10 | 8.0243
238.0429 | 85.6302 | 37.4212 | 7.2522 | 14.7875 | 2.4523 | 2000.0001 | 0.2 | 0.0019335 | 0.20193 | 0 | 27930.5456 | 40.192 | 0 | 26570.5589 | 26570.5589 | 1337550.3954 | 449887.1776 | 308173.8656 | -495661.9987 | -100451.655 | -111752.6508 | 230705.4164 | 41069.9417 | 1272808.1554 | 265.5794 | 827311.7813 | 2158059.8038 | 230705.4164 | 41069.9417 | -1272542.5761 | 1330748.0225 | 1547594.9839 | 617442.1809 | 52.5219 | 0.00021654 | 0.34012 | 0.60552 | 0.19925 | 3.0487 | 3.2749 | 0.21873 | 0.5008 | 2.3756e-10 | 8.1132
238.4753 | 86.5739 | 37.1582 | 7.2083 | 14.9325 | 2.4749 | 2000.0001 | 0.2 | 0.0019948 | 0.20199 | 0 | 28103.5133 | 41.8907 | 0 | 26745.2252 | 26745.2252 | 1344063.6391 | 451150.0614 | 309839.4977 | -499901.8159 | -101312.3848 | -112699.761 | 233300.9549 | 41500.2488 | 1287349.914 | 267.3148 | 832327.8418 | 2178383.1477 | 233300.9549 | 41500.2488 | -1287082.5992 | 1346055.3058 | 1565277.474 | 624497.4312 | 52.5219 | 0.00021654 | 0.34115 | 0.60539 | 0.19876 | 3.0531 | 3.2787 | 0.21806 | 0.50167 | 2.3736e-10 | 8.2026
238.9078 | 87.5233 | 36.8944 | 7.1648 | 15.0779 | 2.4975 | 2000.0001 | 0.2 | 0.0020563 | 0.20206 | 0 | 28276.4809 | 43.6425 | 0 | 26919.9445 | 26919.9445 | 1350532.8423 | 452405.692 | 311497.4879 | -504185.6736 | -102180.3676 | -113654.5129 | 235922.6492 | 41934.6302 | 1302051.8532 | 269.0503 | 837343.9024 | 2198872.2005 | 235922.6492 | 41934.6302 | -1301782.803 | 1361528.2981 | 1583139.1286 | 631630.2437 | 52.5219 | 0.00021654 | 0.3422 | 0.60525 | 0.19827 | 3.0575 | 3.2824 | 0.21739 | 0.50255 | 2.3716e-10 | 8.2925
239.6468 | 89.1592 | 36.4418 | 7.0909 | 15.3272 | 2.5362 | 2000.0001 | 0.2 | 0.0021618 | 0.20216 | 0 | 28572.1071 | 46.7599 | 0 | 27218.6882 | 27218.6882 | 1361487.1861 | 454535.0878 | 314313.7677 | -511609.8412 | -103680.5295 | -115303.7815 | 240464.311 | 42686.524 | 1327553.4796 | 272.0164 | 845917.0637 | 2234277.4864 | 240464.311 | 42686.524 | -1327281.4631 | 1388360.4227 | 1614084.4275 | 644002.2721 | 52.5219 | 0.00021654 | 0.34402 | 0.60499 | 0.19742 | 3.0651 | 3.289 | 0.21624 | 0.5041 | 2.3681e-10 | 8.4475
240.3859 | 90.8115 | 35.9872 | 7.0178 | 15.5773 | 2.5752 | 2000.0001 | 0.2 | 0.0022676 | 0.20227 | 0 | 28867.7334 | 50.0335 | 0 | 27517.5881 | 27517.5881 | 1372311.6792 | 456643.637 | 317108.2987 | -519163.8594 | -105201.5379 | -116974.7988 | 245082.9925 | 43450.4219 | 1353530.7265 | 274.9827 | 854490.2251 | 2270174.2124 | 245082.9925 | 43450.4219 | -1353255.7438 | 1415683.9873 | 1645559.0547 | 656604.5482 | 52.5219 | 0.00021654 | 0.34588 | 0.60471 | 0.19657 | 3.073 | 3.2957 | 0.21508 | 0.50568 | 2.3646e-10 | 8.6041
241.125 | 92.4797 | 35.5307 | 6.9455 | 15.8282 | 2.6142 | 2000.0001 | 0.2 | 0.0023739 | 0.20237 | 0 | 29163.3596 | 53.4639 | 0 | 27816.6447 | 27816.6447 | 1383005.6078 | 458731.5498 | 319881.4322 | -526848.4421 | -106743.1829 | -118667.2136 | 249779.0102 | 44226.383 | 1379988.3432 | 277.949 | 863063.3865 | 2306566.9528 | 249779.0102 | 44226.383 | -1379710.3942 | 1443503.5663 | 1677566.6035 | 669439.3338 | 52.5219 | 0.00021654 | 0.34778 | 0.60439 | 0.19571 | 3.0809 | 3.3026 | 0.21391 | 0.5073 | 2.3611e-10 | 8.7621
241.864 | 94.1635 | 35.0724 | 6.874 | 16.0795 | 2.6534 | 2000.0001 | 0.2 | 0.0024805 | 0.20248 | 0 | 29458.9859 | 57.0516 | 0 | 28115.8587 | 28115.8587 | 1393568.2972 | 460799.0349 | 322633.5148 | -534664.2641 | -108305.2554 | -120380.6794 | 254552.6249 | 45014.4621 | 1406930.9867 | 280.9154 | 871636.5478 | 2343460.1848 | 254552.6249 | 45014.4621 | -1406650.0713 | 1471823.637 | 1710110.5337 | 682508.8439 | 52.5219 | 0.00021654 | 0.34971 | 0.60404 | 0.19484 | 3.0891 | 3.3096 | 0.21272 | 0.50897 | 2.3575e-10 | 8.9217
242.2643 | 95.0819 | 34.8235 | 6.8355 | 16.2157 | 2.6747 | 2000.0001 | 0.2 | 0.0025383 | 0.20254 | 0 | 29619.1018 | 59.0606 | 0 | 28277.9836 | 28277.9836 | 1399234.2214 | 461910.357 | 324115.409 | -538952.434 | -109159.7595 | -121317.3972 | 257170.5552 | 45446.3738 | 1421727.5149 | 282.522 | 876279.9084 | 2363652.5017 | 257170.5552 | 45446.3738 | -1421444.9928 | 1487372.5933 | 1727961.8519 | 689686.1919 | 52.5219 | 0.00021654 | 0.35078 | 0.60384 | 0.19437 | 3.0935 | 3.3135 | 0.21208 | 0.50989 | 2.3556e-10 | 9.0087
242.6646 | 96.0047 | 34.5741 | 6.7973 | 16.3521 | 2.696 | 2000.0001 | 0.2 | 0.0025962 | 0.2026 | 0 | 29779.2176 | 61.1159 | 0 | 28440.1547 | 28440.1547 | 1404861.3645 | 463015.7815 | 325591.2835 | -543279.385 | -110020.1611 | -122260.1348 | 259811.3355 | 45881.8628 | 1436668.3782 | 284.1287 | 880923.269 | 2383993.5995 | 259811.3355 | 45881.8628 | -1436384.2495 | 1503070.3306 | 1745972.0073 | 696933.371 | 52.5219 | 0.00021654 | 0.35185 | 0.60363 | 0.1939 | 3.0981 | 3.3174 | 0.21143 | 0.51082 | 2.3536e-10 | 9.0961
243.0649 | 96.9319 | 34.3244 | 6.7593 | 16.4884 | 2.7174 | 2000.0001 | 0.2 | 0.0026542 | 0.20265 | 0 | 29939.3335 | 63.2175 | 0 | 28602.3723 | 28602.3723 | 1410449.6354 | 464115.3422 | 327061.1929 | -547645.2082 | -110886.4266 | -123208.8373 | 262474.9859 | 46320.936 | 1451754.2806 | 285.7354 | 885566.6295 | 2404484.1522 | 262474.9859 | 46320.936 | -1451468.5452 | 1518917.5227 | 1764141.4988 | 704250.7146 | 52.5219 | 0.00021654 | 0.35294 | 0.60341 | 0.19343 | 3.1026 | 3.3214 | 0.21078 | 0.51177 | 2.3517e-10 | 9.184
243.4652 | 97.8635 | 34.0742 | 6.7216 | 16.6247 | 2.7387 | 2000.0001 | 0.2 | 0.0027122 | 0.20271 | 0 | 30099.4494 | 65.3656 | 0 | 28764.6363 | 28764.6363 | 1415998.9469 | 465209.0731 | 328525.192 | -552049.9909 | -111758.5219 | -124163.4502 | 265161.5218 | 46763.6002 | 1466985.9167 | 287.3421 | 890209.9901 | 2425124.8223 | 265161.5218 | 46763.6002 | -1466698.5746 | 1534914.8322 | 1782470.8131 | 711638.5518 | 52.5219 | 0.00021654 | 0.35403 | 0.60318 | 0.19295 | 3.1073 | 3.3254 | 0.21013 | 0.51272 | 2.3497e-10 | 9.2722
243.8629 | 98.7931 | 33.8253 | 6.6843 | 16.7602 | 2.76 | 2000.0001 | 0.2 | 0.0027699 | 0.20277 | 0 | 30258.5268 | 67.5458 | 0 | 28925.8938 | 28925.8938 | 1421473.6025 | 466289.9707 | 329973.8971 | -556464.8676 | -112630.7003 | -125117.6701 | 267853.3061 | 47206.9555 | 1482263.7573 | 288.9383 | 894823.2341 | 2445780.9222 | 267853.3061 | 47206.9555 | -1481974.819 | 1550957.6881 | 1800839.9846 | 719048.6014 | 52.5219 | 0.00021654 | 0.35513 | 0.60294 | 0.19248 | 3.1119 | 3.3294 | 0.20948 | 0.51368 | 2.3478e-10 | 9.3603
244.2606 | 99.7269 | 33.5761 | 6.6472 | 16.8955 | 2.7813 | 2000.0001 | 0.2 | 0.0028276 | 0.20283 | 0 | 30417.6042 | 69.7719 | 0 | 29087.1973 | 29087.1973 | 1426909.6432 | 467365.1816 | 331416.8768 | -560918.3594 | -113508.5653 | -126077.6155 | 270567.6945 | 47653.8674 | 1497686.788 | 290.5346 | 899436.4781 | 2466586.4729 | 270567.6945 | 47653.8674 | -1497396.2534 | 1567149.9948 | 1819367.8347 | 726528.867 | 52.5219 | 0.00021654 | 0.35625 | 0.60269 | 0.192 | 3.1166 | 3.3334 | 0.20882 | 0.51466 | 2.3458e-10 | 9.4488
244.6583 | 100.6648 | 33.3266 | 6.6104 | 17.0308 | 2.8026 | 2000.0001 | 0.2 | 0.0028853 | 0.20289 | 0 | 30576.6815 | 72.0438 | 0 | 29248.5466 | 29248.5466 | 1432306.9957 | 468434.7403 | 332854.1856 | -565410.5393 | -114392.0825 | -127043.2317 | 273304.6869 | 48104.3413 | 1513255.6633 | 292.1309 | 904049.7221 | 2487542.0951 | 273304.6869 | 48104.3413 | -1512963.5324 | 1583492.373 | 1838054.8051 | 734079.6577 | 52.5219 | 0.00021654 | 0.35737 | 0.60243 | 0.19153 | 3.1213 | 3.3376 | 0.20817 | 0.51564 | 2.3439e-10 | 9.5377
245.056 | 101.6067 | 33.0768 | 6.5739 | 17.1659 | 2.8239 | 2000.0001 | 0.2 | 0.002943 | 0.20294 | 0 | 30735.7589 | 74.3617 | 0 | 29409.9419 | 29409.9419 | 1437665.5914 | 469498.6816 | 334285.8784 | -569941.476 | -115281.2172 | -128014.464 | 276064.2776 | 48558.3823 | 1528971.0287 | 293.7272 | 908662.9661 | 2508648.3995 | 276064.2776 | 48558.3823 | -1528677.3015 | 1599985.4334 | 1856901.3254 | 741701.2778 | 52.5219 | 0.00021654 | 0.3585 | 0.60216 | 0.19105 | 3.1261 | 3.3417 | 0.20751 | 0.51664 | 2.3419e-10 | 9.6269
246.056 | 103.9923 | 32.4477 | 6.483 | 17.5049 | 2.8775 | 2000.0001 | 0.2 | 0.0030882 | 0.20309 | 0 | 31135.7589 | 80.3929 | 0 | 29815.9731 | 29815.9731 | 1450968.0473 | 472149.4162 | 337861.4854 | -581506.2463 | -117541.4913 | -130481.0111 | 283103.0151 | 49715.8648 | 1569139.4886 | 297.7412 | 920262.9667 | 2562390.6198 | 283103.0151 | 49715.8648 | -1568841.7474 | 1642127.6531 | 1904999.0703 | 761181.1114 | 52.5219 | 0.00021654 | 0.36139 | 0.60142 | 0.18985 | 3.1383 | 3.3524 | 0.20585 | 0.5192 | 2.337e-10 | 9.8529
247.056 | 106.4019 | 31.8175 | 6.3936 | 17.8424 | 2.9313 | 2000.0001 | 0.2 | 0.0032332 | 0.20323 | 0 | 31535.759 | 86.7144 | 0 | 30222.2946 | 30222.2946 | 1464024.1748 | 474765.4332 | 341402.8275 | -593317.3449 | -119836.4831 | -132981.8233 | 290284.222 | 50895.9943 | 1610247.9789 | 301.7551 | 931862.9673 | 2617098.5693 | 290284.222 | 50895.9943 | -1609946.2238 | 1685235.602 | 1954114.4739 | 781115.2752 | 52.5219 | 0.00021654 | 0.36435 | 0.60062 | 0.18864 | 3.1508 | 3.3633 | 0.20418 | 0.52184 | 2.332e-10 | 10.0812
248.056 | 108.8343 | 31.1868 | 6.306 | 18.1779 | 2.9851 | 2000.0001 | 0.2 | 0.003378 | 0.20338 | 0 | 31935.759 | 93.3256 | 0 | 30628.9058 | 30628.9058 | 1476833.2607 | 477347.3271 | 344910.8165 | -605375.4851 | -122165.5981 | -135515.9886 | 297607.3667 | 52098.8229 | 1652305.9608 | 305.7691 | 943462.9678 | 2672781.1039 | 297607.3667 | 52098.8229 | -1652000.1917 | 1729318.1361 | 2004253.3497 | 801508.2012 | 52.5219 | 0.00021654 | 0.36738 | 0.59973 | 0.18743 | 3.1637 | 3.3746 | 0.20249 | 0.52456 | 2.327e-10 | 10.3117
249.056 | 111.2885 | 30.5559 | 6.2199 | 18.5108 | 3.0388 | 2000.0001 | 0.2 | 0.0035223 | 0.20352 | 0 | 32335.759 | 100.226 | 0 | 31035.8062 | 31035.8062 | 1489394.782 | 479895.7136 | 348386.3862 | -617681.19 | -124528.2205 | -138082.5731 | 305071.6977 | 53324.3898 | 1695322.4988 | 309.7831 | 955062.9684 | 2729446.66 | 305071.6977 | 53324.3898 | -1695012.7157 | 1774383.6916 | 2055421.0234 | 822364.12 | 52.5219 | 0.00021654 | 0.37047 | 0.59876 | 0.18622 | 3.1768 | 3.3862 | 0.2008 | 0.52735 | 2.322e-10 | 10.5442
250.056 | 113.7634 | 29.9255 | 6.1356 | 18.8406 | 3.0926 | 2000.0001 | 0.2 | 0.0036661 | 0.20367 | 0 | 32735.759 | 107.4143 | 0 | 31442.9946 | 31442.9946 | 1501708.4111 | 482411.2299 | 351830.4935 | -630234.7871 | -126923.7129 | -140680.62 | 312676.2391 | 54572.7224 | 1739306.2525 | 313.7971 | 966662.969 | 2787103.2485 | 312676.2391 | 54572.7224 | -1738992.4553 | 1820440.2795 | 2107622.3335 | 843687.0559 | 52.5219 | 0.00021654 | 0.37363 | 0.5977 | 0.18501 | 3.1903 | 3.3981 | 0.19911 | 0.53023 | 2.3171e-10 | 10.7787
251.056 | 116.2579 | 29.296 | 6.0531 | 19.1668 | 3.1463 | 2000.0001 | 0.2 | 0.003809 | 0.20381 | 0 | 33135.759 | 114.8894 | 0 | 31850.4697 | 31850.4697 | 1513774.0203 | 484894.535 | 355244.1186 | -643036.404 | -129351.4167 | -143309.1491 | 320419.7855 | 55843.8369 | 1784265.4679 | 317.8111 | 978262.9696 | 2845758.4488 | 320419.7855 | 55843.8369 | -1783947.6568 | 1867495.4792 | 2160861.6319 | 865480.8226 | 52.5219 | 0.00021654 | 0.37685 | 0.59655 | 0.1838 | 3.2041 | 3.4103 | 0.1974 | 0.53318 | 2.3121e-10 | 11.0151
252.056 | 118.7708 | 28.668 | 5.9725 | 19.4888 | 3.2 | 2000.0001 | 0.2 | 0.0039511 | 0.20395 | 0 | 33535.7591 | 122.6495 | 0 | 32258.2298 | 32258.2298 | 1525591.6852 | 487346.3082 | 358628.265 | -656085.9653 | -131810.6523 | -145967.157 | 328300.8985 | 57137.7394 | 1830207.971 | 321.825 | 989862.9702 | 2905419.4035 | 328300.8985 | 57137.7394 | -1829886.146 | 1915556.4333 | 2215142.7854 | 887749.0203 | 52.5219 | 0.00021654 | 0.38014 | 0.59531 | 0.18259 | 3.2182 | 3.4228 | 0.1957 | 0.53622 | 2.3071e-10 | 11.2531
253.056 | 121.301 | 28.0419 | 5.8937 | 19.806 | 3.2536 | 2000.0001 | 0.2 | 0.0040921 | 0.20409 | 0 | 33935.7591 | 130.6927 | 0 | 32666.273 | 32666.273 | 1537161.6875 | 489767.2488 | 361983.958 | -669383.1891 | -134300.7205 | -148653.6182 | 336317.9025 | 58454.4265 | 1877141.162 | 325.8389 | 1001462.9707 | 2966092.8143 | 336317.9025 | 58454.4265 | -1876815.3231 | 1964629.8435 | 2270469.1802 | 910495.0323 | 52.5219 | 0.00021654 | 0.38349 | 0.59396 | 0.18138 | 3.2327 | 3.4357 | 0.19399 | 0.53935 | 2.3021e-10 | 11.4929
254.056 | 123.8472 | 27.4183 | 5.8168 | 20.118 | 3.3071 | 2000.0001 | 0.2 | 0.0042318 | 0.20423 | 0 | 34335.7591 | 139.0166 | 0 | 33074.5969 | 33074.5969 | 1548484.5169 | 492158.0745 | 365312.2444 | -682927.5859 | -136820.9036 | -151367.486 | 344468.8822 | 59793.887 | 1925072.0107 | 329.8527 | 1013062.9713 | 3027784.9395 | 344468.8822 | 59793.887 | -1924742.158 | 2014721.9682 | 2326843.7257 | 933722.0227 | 52.5219 | 0.00021654 | 0.38689 | 0.59251 | 0.18018 | 3.2475 | 3.4489 | 0.19228 | 0.54255 | 2.2972e-10 | 11.7341
255.056 | 126.4085 | 26.7977 | 5.7419 | 20.4241 | 3.3605 | 2000.0001 | 0.2 | 0.0043702 | 0.20437 | 0 | 34735.7591 | 147.6187 | 0 | 33483.199 | 33483.199 | 1559560.8722 | 494519.5199 | 368614.1904 | -696718.4568 | -139370.467 | -154107.6943 | 352751.6799 | 61156.102 | 1974007.0526 | 333.8664 | 1024662.9719 | 3090501.5931 | 352751.6799 | 61156.102 | -1973673.1862 | 2065838.6212 | 2384268.8597 | 957432.9349 | 52.5219 | 0.00021654 | 0.39036 | 0.59096 | 0.17898 | 3.2626 | 3.4625 | 0.19057 | 0.54585 | 2.2922e-10 | 11.9768
256.056 | 128.9835 | 26.1807 | 5.669 | 20.7237 | 3.4138 | 2000.0001 | 0.2 | 0.004507 | 0.20451 | 0 | 35135.7591 | 156.4959 | 0 | 33892.0762 | 33892.0762 | 1570391.6621 | 496852.3351 | 371890.88 | -710754.893 | -141948.6607 | -156873.1589 | 361163.8941 | 62541.0467 | 2023952.3863 | 337.8801 | 1036262.9725 | 3154248.1451 | 361163.8941 | 62541.0467 | -2023614.5062 | 2117985.1726 | 2442746.554 | 981630.4901 | 52.5219 | 0.00021654 | 0.39388 | 0.5893 | 0.17779 | 3.2781 | 3.4764 | 0.18887 | 0.54923 | 2.2873e-10 | 12.2208
257.056 | 131.5711 | 25.5676 | 5.5981 | 21.0164 | 3.467 | 2000.0001 | 0.2 | 0.0046421 | 0.20464 | 0 | 35535.7592 | 165.645 | 0 | 34301.2254 | 34301.2254 | 1580978.0049 | 499157.2834 | 375143.4134 | -725035.7763 | -144554.7211 | -159662.7797 | 369702.8786 | 63948.6907 | 2074913.6716 | 341.8936 | 1047862.9731 | 3219029.5198 | 369702.8786 | 63948.6907 | -2074571.778 | 2171166.5468 | 2502278.3211 | 1006317.1865 | 52.5219 | 0.00021654 | 0.39746 | 0.58752 | 0.17662 | 3.294 | 3.4906 | 0.18717 | 0.5527 | 2.2824e-10 | 12.4659
258.056 | 134.1701 | 24.9591 | 5.5292 | 21.3015 | 3.52 | 2000.0001 | 0.2 | 0.0047754 | 0.20478 | 0 | 35935.7592 | 175.0625 | 0 | 34710.6429 | 34710.6429 | 1591321.2278 | 501435.1402 | 378372.9045 | -739559.7796 | -147187.8733 | -162475.4428 | 378365.7428 | 65378.9997 | 2126896.1286 | 345.907 | 1059462.9736 | 3284850.1957 | 378365.7428 | 65378.9997 | -2126550.2216 | 2225387.2221 | 2562865.2212 | 1031495.2988 | 52.5219 | 0.00021654 | 0.4011 | 0.58562 | 0.17545 | 3.3102 | 3.5052 | 0.18547 | 0.55626 | 2.2775e-10 | 12.7122
258.4822 | 135.281 | 24.7013 | 5.5005 | 21.4206 | 3.5426 | 2000.0001 | 0.2 | 0.0048316 | 0.20483 | 0 | 36106.2381 | 179.1569 | 0 | 34885.2163 | 34885.2163 | 1595655.9143 | 502397.8927 | 379742.5457 | -745823.4404 | -148318.1799 | -163680.9522 | 382094.817 | 65995.474 | 2149362.3328 | 347.6175 | 1064406.8638 | 3313219.5614 | 382094.817 | 65995.474 | -2149014.7153 | 2248812.6976 | 2589008.0356 | 1042375.9535 | 52.5219 | 0.00021654 | 0.40267 | 0.58477 | 0.17495 | 3.3172 | 3.5116 | 0.18475 | 0.55781 | 2.2754e-10 | 12.8174
258.9084 | 136.3936 | 24.4444 | 5.4722 | 21.5382 | 3.5651 | 2000.0001 | 0.2 | 0.0048874 | 0.20489 | 0 | 36276.7171 | 183.2991 | 0 | 35059.8374 | 35059.8374 | 1599946.8431 | 503355.9278 | 381108.2933 | -752130.8588 | -149453.2041 | -164890.3549 | 385845.574 | 66616.0554 | 2172015.2517 | 349.3279 | 1069350.7539 | 3341778.7426 | 385845.574 | 66616.0554 | -2171665.9238 | 2272427.9886 | 2615342.6545 | 1053346.3958 | 52.5219 | 0.00021654 | 0.40424 | 0.58391 | 0.17446 | 3.3242 | 3.518 | 0.18403 | 0.55937 | 2.2734e-10 | 12.9229
259.3345 | 137.508 | 24.1884 | 5.4442 | 21.6542 | 3.5877 | 2000.0001 | 0.2 | 0.0049428 | 0.20494 | 0 | 36447.1961 | 187.4887 | 0 | 35234.506 | 35234.506 | 1604194.1513 | 504309.3069 | 382470.2355 | -758481.8979 | -150592.8842 | -166103.5632 | 389617.7498 | 67240.7407 | 2194855.2168 | 351.0383 | 1074294.6441 | 3370528.0133 | 389617.7498 | 67240.7407 | -2194504.1785 | 2296233.3693 | 2641869.0868 | 1064406.7649 | 52.5219 | 0.00021654 | 0.40583 | 0.58302 | 0.17397 | 3.3314 | 3.5245 | 0.18331 | 0.56095 | 2.2713e-10 | 13.0284
259.7607 | 138.6239 | 23.9336 | 5.4167 | 21.7686 | 3.6102 | 2000.0001 | 0.2 | 0.0049978 | 0.205 | 0 | 36617.6751 | 191.7253 | 0 | 35409.2216 | 35409.2216 | 1608397.9822 | 505258.0917 | 383828.4605 | -764876.4143 | -151737.1586 | -167320.4887 | 393411.0726 | 67869.5268 | 2217882.5448 | 352.7487 | 1079238.5342 | 3399467.6328 | 393411.0726 | 67869.5268 | -2217529.7961 | 2320229.0986 | 2668587.327 | 1075557.1925 | 52.5219 | 0.00021654 | 0.40742 | 0.5821 | 0.17348 | 3.3386 | 3.531 | 0.18259 | 0.56255 | 2.2693e-10 | 13.1342
259.7886 | 138.6968 | 23.917 | 5.4149 | 21.776 | 3.6116 | 2000.0001 | 0.2 | 0.005 | 0.205 | 0 | 36628.8023 | 192.0035 | 0 | 35420.627 | 35420.627 | 1608670.8585 | 505319.8606 | 383916.9846 | -765295.2971 | -151812.0047 | -167400.0459 | 393659.3939 | 67910.7103 | 2219392.0692 | 352.8603 | 1079561.2243 | 3401363.1569 | 393659.3939 | 67910.7103 | -2219039.2088 | 2321801.9326 | 2670337.9076 | 1076288.1196 | 52.5219 | 0.00021654 | 0.40753 | 0.58204 | 0.17345 | 3.339 | 3.5314 | 0.18255 | 0.56265 | 2.2691e-10 | 13.1411
259.8164 | 138.7697 | 23.9004 | 5.4131 | 21.7834 | 3.6131 | 2000.0001 | 0.2 | 0.005 | 0.205 | 0 | 36639.9296 | 192.2816 | 0 | 35432.0324 | 35432.0324 | 1608943.5471 | 505381.6094 | 384005.4922 | -765714.3679 | -151886.8709 | -167479.6196 | 393907.8009 | 67951.9108 | 2220902.3931 | 352.972 | 1079883.9144 | 3403259.4894 | 393907.8009 | 67951.9108 | -2220549.4211 | 2323375.5749 | 2672089.3052 | 1077019.431 | 52.5219 | 0.00021654 | 0.40763 | 0.58198 | 0.17342 | 3.3395 | 3.5319 | 0.1825 | 0.56276 | 2.269e-10 | 13.148
259.8442 | 138.8426 | 23.8838 | 5.4113 | 21.7908 | 3.6146 | 2000.0001 | 0.2 | 0.005 | 0.205 | 0 | 36651.0568 | 192.5598 | 0 | 35443.4379 | 35443.4379 | 1609216.0464 | 505443.3379 | 384093.9829 | -766133.6278 | -151961.7574 | -167559.2102 | 394156.2925 | 67993.1281 | 2222413.5167 | 353.0836 | 1080206.6045 | 3405156.6286 | 394156.2925 | 67993.1281 | -2222060.4331 | 2324950.0241 | 2673841.5199 | 1077751.1266 | 52.5219 | 0.00021654 | 0.40774 | 0.58192 | 0.17338 | 3.34 | 3.5323 | 0.18245 | 0.56286 | 2.2689e-10 | 13.1549
259.8494 | 138.8562 | 23.8807 | 5.411 | 21.7922 | 3.6148 | 2000.0001 | 0.2 | 0.005 | 0.205 | 0 | 36653.1354 | 192.6118 | 0 | 35445.5684 | 35445.5684 | 1609266.9282 | 505454.8664 | 384110.511 | -766211.9663 | -151975.7484 | -167574.0796 | 394202.7199 | 68000.8293 | 2222695.8824 | 353.1045 | 1080266.8829 | 3405511.1027 | 394202.7199 | 68000.8293 | -2222342.7779 | 2325244.2198 | 2674168.9233 | 1077887.8496 | 52.5219 | 0.00021654 | 0.40775 | 0.58191 | 0.17338 | 3.3401 | 3.5324 | 0.18244 | 0.56288 | 2.2688e-10 | 13.1562
259.8507 | 138.8596 | 23.8799 | 5.4109 | 21.7926 | 3.6149 | 2000.0001 | 0.2 | 0.005 | 0.205 | 0 | 36653.655 | 192.6248 | 0 | 35446.101 | 35446.101 | 1609279.6476 | 505457.7485 | 384114.643 | -766231.552 | -151979.2463 | -167577.797 | 394214.3272 | 68002.7547 | 2222766.4782 | 353.1097 | 1080281.9525 | 3405599.7256 | 394214.3272 | 68002.7547 | -2222413.3685 | 2325317.7731 | 2674250.7786 | 1077922.0324 | 52.5219 | 0.00021654 | 0.40776 | 0.58191 | 0.17338 | 3.3401 | 3.5324 | 0.18244 | 0.56289 | 2.2688e-10 | 13.1565
259.852 | 138.863 | 23.8791 | 5.4108 | 21.7929 | 3.615 | 2000.0001 | 0.2 | 0.005 | 0.205 | 0 | 36654.1746 | 192.6378 | 0 | 35446.6336 | 35446.6336 | 1609292.3666 | 505460.6305 | 384118.7749 | -766251.138 | -151982.7442 | -167581.5145 | 394225.9347 | 68004.6801 | 2222837.0757 | 353.1149 | 1080297.0221 | 3405688.3503 | 394225.9347 | 68004.6801 | -2222483.9608 | 2325391.3282 | 2674332.6357 | 1077956.2161 | 52.5219 | 0.00021654 | 0.40776 | 0.58191 | 0.17337 | 3.3401 | 3.5324 | 0.18244 | 0.56289 | 2.2688e-10 | 13.1568
259.8523 | 138.8638 | 23.8789 | 5.4108 | 21.793 | 3.615 | 2000.0001 | 0.2 | 0.005 | 0.205 | 0 | 36654.3046 | 192.641 | 0 | 35446.7668 | 35446.7668 | 1609295.5462 | 505461.351 | 384119.8079 | -766256.0346 | -151983.6187 | -167582.4439 | 394228.8366 | 68005.1615 | 2222854.7254 | 353.1162 | 1080300.7895 | 3405710.5067 | 394228.8366 | 68005.1615 | -2222501.6092 | 2325409.7173 | 2674353.1002 | 1077964.7621 | 52.5219 | 0.00021654 | 0.40777 | 0.58191 | 0.17337 | 3.3401 | 3.5324 | 0.18244 | 0.56289 | 2.2688e-10 | 13.1569
259.8526 | 138.8647 | 23.8788 | 5.4108 | 21.7931 | 3.615 | 2000.0001 | 0.2 | 0.005 | 0.205 | 0 | 36654.4345 | 192.6443 | 0 | 35446.9 | 35446.9 | 1609298.7259 | 505462.0715 | 384120.8408 | -766260.9312 | -151984.4931 | -167583.3732 | 394231.7386 | 68005.6428 | 2222872.3751 | 353.1175 | 1080304.5568 | 3405732.6633 | 394231.7386 | 68005.6428 | -2222519.2576 | 2325428.1064 | 2674373.5649 | 1077973.3082 | 52.5219 | 0.00021654 | 0.40777 | 0.58191 | 0.17337 | 3.3401 | 3.5324 | 0.18244 | 0.56289 | 2.2688e-10 | 13.157
259.853 | 138.8655 | 23.8786 | 5.4107 | 21.7932 | 3.615 | 2000.0001 | 0.2 | 0 | 0.2 | 0 | 36654.5644 | 192.6459 | 0 | 35447.0315 | 35447.0315 | 1609301.8668 | 505462.7832 | 384121.8612 | -766265.8666 | -151985.3764 | -167584.3152 | 394234.6051 | 68006.1183 | 2222890.025 | 353.1188 | 1080308.3242 | 3405756.6299 | 394234.6051 | 68006.1183 | -2222536.9062 | 2325448.3056 | 2674394.0289 | 1077981.8544 | 52.5219 | 0.00021654 | 0.40791 | 0.58195 | 0.17333 | 3.3404 | 3.5326 | 0.18237 | 0.56307 | 2.2687e-10 | 13.1571
259.853 | 138.8656 | 23.8786 | 5.4107 | 21.7932 | 3.615 | 2000.0001 | 0.2 | 0 | 0.2 | 0 | 36654.5662 | 192.6459 | 0 | 35447.0333 | 35447.0333 | 1609301.9102 | 505462.793 | 384121.8753 | -766265.9363 | -151985.3889 | -167584.3286 | 394234.6447 | 68006.1249 | 2222890.2722 | 353.1188 | 1080308.377 | 3405756.9909 | 394234.6447 | 68006.1249 | -2222537.1534 | 2325448.6139 | 2674394.3155 | 1077981.9741 | 52.5219 | 0.00021654 | 0.40791 | 0.58195 | 0.17333 | 3.3404 | 3.5326 | 0.18237 | 0.56307 | 2.2687e-10 | 13.1571
259.853 | 138.8656 | 23.8786 | 5.4107 | 21.7932 | 3.615 | 2000.0001 | 0.2 | 0 | 0.2 | 0 | 36654.568 | 192.6459 | 0 | 35447.0351 | 35447.0351 | 1609301.9537 | 505462.8028 | 384121.8894 | -766266.006 | -151985.4014 | -167584.342 | 394234.6844 | 68006.1315 | 2222890.5194 | 353.1188 | 1080308.4298 | 3405757.3519 | 394234.6844 | 68006.1315 | -2222537.4006 | 2325448.9221 | 2674394.6021 | 1077982.0938 | 52.5219 | 0.00021654 | 0.40791 | 0.58195 | 0.17333 | 3.3404 | 3.5326 | 0.18237 | 0.56307 | 2.2687e-10 | 13.1571
259.853 | 138.8656 | 23.8786 | 5.4107 | 21.7932 | 3.615 | 2000.0001 | 0.2 | 0 | 0.2 | 0 | 36654.5698 | 192.6459 | 0 | 35447.037 | 35447.037 | 1609301.9971 | 505462.8127 | 384121.9035 | -766266.0756 | -151985.4139 | -167584.3553 | 394234.724 | 68006.1381 | 2222890.7666 | 353.1188 | 1080308.4825 | 3405757.7129 | 394234.724 | 68006.1381 | -2222537.6478 | 2325449.2304 | 2674394.8887 | 1077982.2135 | 52.5219 | 0.00021654 | 0.40791 | 0.58195 | 0.17333 | 3.3404 | 3.5326 | 0.18237 | 0.56307 | 2.2687e-10 | 13.1571
259.853 | 138.8656 | 23.8785 | 5.4107 | 21.7932 | 3.615 | 2000.0001 | 0.2 | 0 | 0.2 | 0 | 36654.5717 | 192.6459 | 0 | 35447.0388 | 35447.0388 | 1609302.0405 | 505462.8225 | 384121.9177 | -766266.1453 | -151985.4264 | -167584.3687 | 394234.7637 | 68006.1446 | 2222891.0138 | 353.1188 | 1080308.5353 | 3405758.0739 | 394234.7637 | 68006.1446 | -2222537.895 | 2325449.5386 | 2674395.1753 | 1077982.3332 | 52.5219 | 0.00021654 | 0.40791 | 0.58195 | 0.17333 | 3.3404 | 3.5326 | 0.18237 | 0.56307 | 2.2687e-10 | 13.1571
259.853 | 138.8656 | 23.8785 | 5.4107 | 21.7932 | 3.615 | 2000.0001 | 0.2 | 0 | 0.2 | 0 | 36654.5735 | 192.6459 | 0 | 35447.0406 | 35447.0406 | 1609302.084 | 505462.8324 | 384121.9318 | -766266.215 | -151985.4389 | -167584.3821 | 394234.8034 | 68006.1512 | 2222891.261 | 353.1189 | 1080308.5881 | 3405758.435 | 394234.8034 | 68006.1512 | -2222538.1421 | 2325449.8469 | 2674395.4619 | 1077982.4528 | 52.5219 | 0.00021654 | 0.40791 | 0.58195 | 0.17333 | 3.3404 | 3.5326 | 0.18238 | 0.56307 | 2.2687e-10 | 13.1571
259.853 | 138.8656 | 23.8785 | 5.4107 | 21.7932 | 3.615 | 2000.0001 | 0.2 | 0 | 0.2 | 0 | 36654.5771 | 192.6459 | 0 | 35447.0442 | 35447.0442 | 1609302.1709 | 505462.8521 | 384121.96 | -766266.3543 | -151985.4639 | -167584.4088 | 394234.8827 | 68006.1644 | 2222891.7554 | 353.1189 | 1080308.6936 | 3405759.157 | 394234.8827 | 68006.1644 | -2222538.6365 | 2325450.4634 | 2674396.0351 | 1077982.6922 | 52.5219 | 0.00021654 | 0.40791 | 0.58195 | 0.17333 | 3.3404 | 3.5326 | 0.18238 | 0.56307 | 2.2687e-10 | 13.1571
259.853 | 138.8657 | 23.8785 | 5.4107 | 21.7932 | 3.615 | 2000.0001 | 0.2 | 0 | 0.2 | 0 | 36654.5807 | 192.6459 | 0 | 35447.0479 | 35447.0479 | 1609302.2578 | 505462.8718 | 384121.9882 | -766266.4936 | -151985.4889 | -167584.4355 | 394234.962 | 68006.1775 | 2222892.2498 | 353.1189 | 1080308.7991 | 3405759.879 | 394234.962 | 68006.1775 | -2222539.1309 | 2325451.0799 | 2674396.6083 | 1077982.9316 | 52.5219 | 0.00021654 | 0.40791 | 0.58195 | 0.17333 | 3.3404 | 3.5326 | 0.18238 | 0.56307 | 2.2687e-10 | 13.1571
259.853 | 138.8657 | 23.8785 | 5.4107 | 21.7932 | 3.615 | 2000.0001 | 0.2 | 0 | 0.2 | 0 | 36654.5844 | 192.6459 | 0 | 35447.0515 | 35447.0515 | 1609302.3447 | 505462.8915 | 384122.0165 | -766266.633 | -151985.5139 | -167584.4623 | 394235.0413 | 68006.1907 | 2222892.7442 | 353.119 | 1080308.9047 | 3405760.6011 | 394235.0413 | 68006.1907 | -2222539.6252 | 2325451.6964 | 2674397.1815 | 1077983.171 | 52.5219 | 0.00021654 | 0.40791 | 0.58195 | 0.17333 | 3.3404 | 3.5326 | 0.18238 | 0.56307 | 2.2687e-10 | 13.1571
259.8531 | 138.8659 | 23.8785 | 5.4107 | 21.7932 | 3.615 | 2000.0001 | 0.2 | 0 | 0.2 | 0 | 36654.6208 | 192.6459 | 0 | 35447.0879 | 35447.0879 | 1609303.2136 | 505463.0883 | 384122.2987 | -766268.0263 | -151985.7637 | -167584.7297 | 394235.8343 | 68006.3222 | 2222897.6882 | 353.1193 | 1080309.96 | 3405767.8214 | 394235.8343 | 68006.3222 | -2222544.5688 | 2325457.8615 | 2674402.9136 | 1077985.5649 | 52.5219 | 0.00021654 | 0.40791 | 0.58195 | 0.17334 | 3.3404 | 3.5326 | 0.18238 | 0.56306 | 2.2687e-10 | 13.1571
259.8532 | 138.8662 | 23.8784 | 5.4107 | 21.7933 | 3.615 | 2000.0001 | 0.2 | 0 | 0.2 | 0 | 36654.6572 | 192.6459 | 0 | 35447.1243 | 35447.1243 | 1609304.0825 | 505463.2852 | 384122.581 | -766269.4196 | -151986.0136 | -167584.9971 | 394236.6274 | 68006.4538 | 2222902.6322 | 353.1197 | 1080311.0152 | 3405775.0418 | 394236.6274 | 68006.4538 | -2222549.5125 | 2325464.0265 | 2674408.6457 | 1077987.9588 | 52.5219 | 0.00021654 | 0.4079 | 0.58195 | 0.17334 | 3.3404 | 3.5326 | 0.18238 | 0.56306 | 2.2687e-10 | 13.1571
259.8533 | 138.8664 | 23.8784 | 5.4107 | 21.7933 | 3.615 | 2000.0001 | 0.2 | 0 | 0.2 | 0 | 36654.6936 | 192.6459 | 0 | 35447.1607 | 35447.1607 | 1609304.9515 | 505463.4821 | 384122.8633 | -766270.813 | -151986.2635 | -167585.2644 | 394237.4204 | 68006.5853 | 2222907.5762 | 353.12 | 1080312.0705 | 3405782.2621 | 394237.4204 | 68006.5853 | -2222554.4561 | 2325470.1916 | 2674414.3778 | 1077990.3527 | 52.5219 | 0.00021654 | 0.4079 | 0.58195 | 0.17334 | 3.3404 | 3.5326 | 0.18238 | 0.56306 | 2.2687e-10 | 13.1571
259.8542 | 138.8688 | 23.878 | 5.4107 | 21.7936 | 3.6151 | 2000.0001 | 0.2 | 0 | 0.2 | 0 | 36655.0575 | 192.6459 | 0 | 35447.5246 | 35447.5246 | 1609313.6406 | 505465.4511 | 384125.6862 | -766284.7465 | -151988.7623 | -167587.9383 | 394245.3509 | 68007.9008 | 2222957.0166 | 353.1236 | 1080322.6235 | 3405854.4652 | 394245.3509 | 68007.9008 | -2222603.893 | 2325531.8417 | 2674471.6996 | 1078014.292 | 52.5219 | 0.00021654 | 0.40788 | 0.58194 | 0.17334 | 3.3404 | 3.5326 | 0.18239 | 0.56303 | 2.2687e-10 | 13.1574
259.8551 | 138.8712 | 23.8775 | 5.4107 | 21.794 | 3.6152 | 2000.0001 | 0.2 | 0 | 0.2 | 0 | 36655.4213 | 192.6459 | 0 | 35447.8885 | 35447.8885 | 1609322.3296 | 505467.42 | 384128.5091 | -766298.6801 | -151991.2611 | -167590.6122 | 394253.2816 | 68009.2164 | 2223006.4579 | 353.1272 | 1080333.1765 | 3405926.6678 | 394253.2816 | 68009.2164 | -2222653.3307 | 2325593.4914 | 2674529.0231 | 1078038.2317 | 52.5219 | 0.00021654 | 0.40786 | 0.58193 | 0.17335 | 3.3403 | 3.5326 | 0.1824 | 0.563 | 2.2687e-10 | 13.1576
259.856 | 138.8736 | 23.8771 | 5.4106 | 21.7943 | 3.6152 | 2000.0001 | 0.2 | 0 | 0.2 | 0 | 36655.7852 | 192.6459 | 0 | 35448.2524 | 35448.2524 | 1609331.0185 | 505469.3889 | 384131.332 | -766312.614 | -151993.7599 | -167593.2861 | 394261.2124 | 68010.5319 | 2223055.9001 | 353.1307 | 1080343.7294 | 3405998.8699 | 394261.2124 | 68010.5319 | -2222702.7693 | 2325655.1405 | 2674586.3483 | 1078062.1719 | 52.5219 | 0.00021654 | 0.40783 | 0.58192 | 0.17336 | 3.3403 | 3.5326 | 0.18241 | 0.56297 | 2.2687e-10 | 13.1578
259.8651 | 138.8975 | 23.8728 | 5.4103 | 21.7977 | 3.6159 | 2000.0001 | 0.2 | 0 | 0.2 | 0 | 36659.4242 | 192.6459 | 0 | 35451.8913 | 35451.8913 | 1609417.8982 | 505489.0773 | 384159.5605 | -766451.9608 | -152018.7488 | -167620.0253 | 394340.527 | 68023.6888 | 2223550.3688 | 353.1663 | 1080449.259 | 3406720.8618 | 394340.527 | 68023.6888 | -2223197.2025 | 2326271.6028 | 2675159.6907 | 1078301.5957 | 52.5219 | 0.00021654 | 0.4076 | 0.58182 | 0.17342 | 3.3399 | 3.5323 | 0.18251 | 0.56269 | 2.269e-10 | 13.1601
259.8742 | 138.9214 | 23.8684 | 5.41 | 21.8011 | 3.6165 | 2000.0001 | 0.2 | 0 | 0.2 | 0 | 36663.0631 | 192.6459 | 0 | 35455.5303 | 35455.5303 | 1609504.7621 | 505508.7645 | 384187.7885 | -766591.3235 | -152043.7389 | -167646.7651 | 394419.8541 | 68036.848 | 2224044.9233 | 353.202 | 1080554.7886 | 3407442.8014 | 394419.8541 | 68036.848 | -2223691.7213 | 2326888.0127 | 2675733.198 | 1078541.0609 | 52.5219 | 0.00021654 | 0.40737 | 0.58171 | 0.17348 | 3.3396 | 3.532 | 0.18261 | 0.56241 | 2.2693e-10 | 13.1623
259.8833 | 138.9454 | 23.864 | 5.4096 | 21.8045 | 3.6172 | 2000.0001 | 0.2 | 0 | 0.2 | 0 | 36666.7021 | 192.6459 | 0 | 35459.1692 | 35459.1692 | 1609591.6101 | 505528.4504 | 384216.016 | -766730.702 | -152068.7303 | -167673.5054 | 394499.1935 | 68050.0095 | 2224539.5636 | 353.2376 | 1080660.3182 | 3408164.6889 | 394499.1935 | 68050.0095 | -2224186.326 | 2327504.3707 | 2676306.8702 | 1078780.5673 | 52.5219 | 0.00021654 | 0.40715 | 0.58161 | 0.17355 | 3.3392 | 3.5317 | 0.18272 | 0.56213 | 2.2695e-10 | 13.1646
259.933 | 139.0766 | 23.84 | 5.4075 | 21.8231 | 3.6207 | 2000.0001 | 0.2 | 0 | 0.2 | 0 | 36686.5743 | 192.6459 | 0 | 35479.0414 | 35479.0414 | 1610065.6024 | 505635.9306 | 384370.1535 | -767492.1271 | -152205.2317 | -167819.5454 | 394932.6825 | 68121.9257 | 2227242.2997 | 353.4321 | 1081236.6126 | 3412105.9983 | 394932.6825 | 68121.9257 | -2226888.8676 | 2330869.3857 | 2679442.5813 | 1080089.2359 | 52.5219 | 0.00021654 | 0.40592 | 0.58106 | 0.17389 | 3.3373 | 3.5303 | 0.18327 | 0.56061 | 2.2709e-10 | 13.1771
259.9827 | 139.2084 | 23.8155 | 5.4052 | 21.8416 | 3.6242 | 2000.0001 | 0.2 | 0 | 0.2 | 0 | 36706.4465 | 192.6459 | 0 | 35498.9137 | 35498.9137 | 1610539.1126 | 505743.3676 | 384524.2669 | -768254.0344 | -152341.7764 | -167965.6096 | 395366.5401 | 68193.9118 | 2229947.6099 | 353.6267 | 1081812.907 | 3416045.8173 | 395366.5401 | 68193.9118 | -2229593.9831 | 2334232.9104 | 2682583.1892 | 1081399.1427 | 52.5219 | 0.00021654 | 0.40473 | 0.58052 | 0.17422 | 3.3354 | 3.5289 | 0.18381 | 0.55913 | 2.2723e-10 | 13.1895
260.0324 | 139.3409 | 23.7907 | 5.4027 | 21.8601 | 3.6277 | 2000.0001 | 0.2 | 0 | 0.2 | 0 | 36726.3188 | 192.6459 | 0 | 35518.7859 | 35518.7859 | 1611012.1333 | 505850.7569 | 384678.3499 | -769016.4311 | -152478.3687 | -168111.7041 | 395800.7654 | 68265.9675 | 2232655.5065 | 353.8213 | 1082389.2014 | 3419984.1973 | 395800.7654 | 68265.9675 | -2232301.6851 | 2337594.9959 | 2685728.6778 | 1082710.2938 | 52.5219 | 0.00021654 | 0.40357 | 0.57998 | 0.17454 | 3.3335 | 3.5275 | 0.18434 | 0.55767 | 2.2737e-10 | 13.2021
260.1064 | 139.5395 | 23.753 | 5.3986 | 21.8876 | 3.6329 | 2000.0001 | 0.2 | 0 | 0.2 | 0 | 36755.9284 | 192.6459 | 0 | 35548.3955 | 35548.3955 | 1611716.0092 | 506010.6688 | 384907.8628 | -770153.3273 | -152681.9894 | -168329.4557 | 396448.4412 | 68373.4598 | 2236695.0988 | 354.1114 | 1083247.8801 | 3425849.8311 | 396448.4412 | 68373.4598 | -2236340.9874 | 2342601.951 | 2690424.4745 | 1084666.2309 | 52.5219 | 0.00021654 | 0.40189 | 0.57919 | 0.17502 | 3.3309 | 3.5255 | 0.18511 | 0.55554 | 2.2757e-10 | 13.2209
260.1804 | 139.7394 | 23.7146 | 5.394 | 21.9149 | 3.6381 | 2000.0001 | 0.2 | 0 | 0.2 | 0 | 36785.538 | 192.6459 | 0 | 35578.0051 | 35578.0051 | 1612418.7585 | 506170.4519 | 385137.2746 | -771291.3501 | -152885.7389 | -168547.3085 | 397096.9284 | 68481.1064 | 2240740.4996 | 354.4016 | 1084106.5588 | 3431712.5477 | 397096.9284 | 68481.1064 | -2240386.098 | 2347605.9889 | 2695131.0222 | 1086624.9627 | 52.5219 | 0.00021654 | 0.40027 | 0.57842 | 0.17547 | 3.3283 | 3.5236 | 0.18586 | 0.55347 | 2.2776e-10 | 13.2398
260.2544 | 139.9406 | 23.6754 | 5.389 | 21.9422 | 3.6433 | 2000.0001 | 0.2 | 0 | 0.2 | 0 | 36815.1476 | 192.6459 | 0 | 35607.6147 | 35607.6147 | 1613120.3583 | 506330.0929 | 385366.5659 | -772430.5225 | -153089.6305 | -168765.2818 | 397746.224 | 68588.9069 | 2244791.7481 | 354.6918 | 1084965.2375 | 3437572.5102 | 397746.224 | 68588.9069 | -2244437.0563 | 2352607.2727 | 2699848.2722 | 1088586.5081 | 52.5219 | 0.00021654 | 0.3987 | 0.57765 | 0.17591 | 3.3258 | 3.5218 | 0.18659 | 0.55145 | 2.2795e-10 | 13.2589
260.3285 | 140.1432 | 23.6354 | 5.3836 | 21.9693 | 3.6485 | 2000.0001 | 0.2 | 0 | 0.2 | 0 | 36844.7572 | 192.6459 | 0 | 35637.2243 | 35637.2243 | 1613820.786 | 506489.5791 | 385595.7182 | -773570.8669 | -153293.6769 | -168983.394 | 398396.3251 | 68696.8609 | 2248848.8824 | 354.9822 | 1085823.9162 | 3443429.8793 | 398396.3251 | 68696.8609 | -2248493.9003 | 2357605.963 | 2704576.1771 | 1090550.8859 | 52.5219 | 0.00021654 | 0.3972 | 0.5769 | 0.17634 | 3.3234 | 3.52 | 0.18729 | 0.54948 | 2.2813e-10 | 13.2781
260.4322 | 140.4293 | 23.5782 | 5.3753 | 22.0072 | 3.6557 | 2000.0001 | 0.2 | 0 | 0.2 | 0 | 36886.2561 | 192.6459 | 0 | 35678.7232 | 35678.7232 | 1614800.4434 | 506712.8194 | 385916.6131 | -775171.1144 | -153579.94 | -169289.3557 | 399308.8141 | 68848.4194 | 2254545.0758 | 355.3892 | 1087027.3837 | 3451635.1364 | 399308.8141 | 68848.4194 | -2254189.6866 | 2364607.7527 | 2711220.3372 | 1093308.8316 | 52.5219 | 0.00021654 | 0.39518 | 0.57587 | 0.17692 | 3.3202 | 3.5176 | 0.18825 | 0.54681 | 2.2838e-10 | 13.3052
260.5359 | 140.7178 | 23.5197 | 5.3662 | 22.045 | 3.6629 | 2000.0001 | 0.2 | 0 | 0.2 | 0 | 36927.755 | 192.6459 | 0 | 35720.2221 | 35720.2221 | 1615777.6982 | 506935.6994 | 386237.1526 | -776773.7646 | -153866.5634 | -169595.6727 | 400222.8722 | 69000.2771 | 2260253.0057 | 355.7964 | 1088230.8512 | 3459836.0379 | 400222.8722 | 69000.2771 | -2259897.2092 | 2371605.1867 | 2717885.218 | 1096072.4257 | 52.5219 | 0.00021654 | 0.39325 | 0.57485 | 0.17747 | 3.3172 | 3.5154 | 0.18917 | 0.54423 | 2.2862e-10 | 13.3326
260.6366 | 141 | 23.4616 | 5.3567 | 22.0814 | 3.6699 | 2000.0001 | 0.2 | 0 | 0.2 | 0 | 36968.0053 | 192.6459 | 0 | 37757.9194 | 35760.4725 | 1663586.4438 | 517851.3061 | 401947.2485 | -731467.3073 | -143445.1317 | -154493.5744 | 445217.286 | 76478.1898 | 2265800.5179 | 375.8031 | 1089398.1123 | 3515841.7441 | 445217.286 | 76478.1898 | -2265424.7147 | 2426443.6317 | 2724369.2712 | 1098758.3182 | 52.5219 | 0.00021654 | 0.39148 | 0.57389 | 0.17798 | 3.3144 | 3.5134 | 0.19003 | 0.54181 | 2.2884e-10 | 13.3593

## Batch 3
Time (h) | Cell Density (10^6 cells/mL) | Glucose (mmol/L) | Glutamine (mmol/L) | Lactate (mmol/L) | Ammonia (mmol/L) | Volume (L) | Dilution Rate (1/h) | Base Dilution Rate (1/h) | Total Inlet Dilution Rate (1/h) | Acid Dilution Rate (1/h) | Feed Medium Use (L) | Base Addition Use (L) | Acid Addition Use (L) | Total Outlet Volume (L) | Permeate Volume (L) | Glucose Out (mmol) | Glutamine Out (mmol) | AA Out (mmol) | Glucose Net (mmol) | Glutamine Net (mmol) | AA Net (mmol) | Lactate Out (mmol) | Ammonium Out (mmol) | O2 In (mmol) | O2 Out (mmol) | CT In (mmol) | CT Out (mmol) | Lactate Net (mmol) | Ammonium Net (mmol) | O2 Net (mmol) | CT Net (mmol) | Water Produced (mmol) | Heat Generated (kJ) | Power/Volume (W/m^3) | Superficial Gas Velocity (m/s) | Y_Glc/X (mol/mol) | Y_Lac/Glc (mol/mol) | Y_Gln/Glc (mol/mol) | Y_O2/Glc (mol/mol) | Y_CO2/Glc (mol/mol) | Y_AA/Glc (mol/mol) | Y_Amm/Gln (mol/mol) | q_H2O (mmol/cell/h) | Heat Rate (kJ/L/h)
0 | 0.6 | 81.3794 | 12.9304 | 0.093963 | 0.015616 | 600 | 0 | 0 | 0 | 0 | 0 | 0 | 0 | 0 | 0 | 0 | 0 | 0 | -48767.7416 | -7744.5352 | -12536.2673 | 0 | 0 | 5.9745 | 0 | 17325.9574 | 0 | -7.1054e-15 | 0 | -5.9745 | -17325.9574 | 0 | 0 | 21.8841 | 3.2481e-05 | 0.33527 | 0.65986 | 0.20773 | 2.8945 | 3.1268 | 0.22189 | 0.54118 | 2.3902e-10 | 0.056848
0.020743 | 0.60036 | 81.3786 | 12.9302 | 0.094516 | 0.015711 | 600 | 0 | 0 | 0 | 0 | 0 | 0 | 0 | 0 | 0 | 0 | 0 | 0 | -48767.7416 | -7744.5352 | -12536.2673 | 0 | 0 | 7.43 | 0 | 17325.9574 | 1.95 | -7.1054e-15 | 0 | -7.43 | -17324.0075 | 1.7854 | 0.70772 | 21.8841 | 3.2481e-05 | 0.33527 | 0.65986 | 0.20773 | 2.8945 | 3.1268 | 0.22189 | 0.54118 | 2.3902e-10 | 0.056883
0.041485 | 0.60073 | 81.3777 | 12.93 | 0.09507 | 0.015805 | 600 | 0 | 0 | 0 | 0 | 0 | 0 | 0 | 0 | 0 | 0 | 0 | 0 | -48767.7416 | -7744.5352 | -12536.2673 | 0 | 0 | 8.8864 | 0 | 17325.9574 | 3.9011 | -7.1054e-15 | 0 | -8.8864 | -17322.0563 | 3.5719 | 1.4159 | 21.8841 | 3.2481e-05 | 0.33527 | 0.65986 | 0.20773 | 2.8945 | 3.1268 | 0.22189 | 0.54118 | 2.3903e-10 | 0.056917
0.082971 | 0.60146 | 81.376 | 12.9297 | 0.096178 | 0.015994 | 600 | 0 | 0 | 0 | 0 | 0 | 0 | 0 | 0 | 0 | 0 | 0 | 0 | -48767.7416 | -7744.5352 | -12536.2673 | 0 | 0 | 11.8018 | 0 | 17325.9574 | 7.807 | -7.1054e-15 | 0 | -11.8018 | -17318.1505 | 7.1482 | 2.8335 | 21.8841 | 3.2481e-05 | 0.33526 | 0.65986 | 0.20773 | 2.8945 | 3.1268 | 0.22189 | 0.54117 | 2.3903e-10 | 0.056986
0.12446 | 0.60219 | 81.3744 | 12.9293 | 0.097287 | 0.016183 | 600 | 0 | 0 | 0 | 0 | 0 | 0 | 0 | 0 | 0 | 0 | 0 | 0 | -48767.7416 | -7744.5352 | -12536.2673 | 0 | 0 | 14.7208 | 0 | 17325.9574 | 11.7175 | -7.1054e-15 | 0 | -14.7208 | -17314.2399 | 10.7289 | 4.2528 | 21.8841 | 3.2481e-05 | 0.33526 | 0.65986 | 0.20773 | 2.8944 | 3.1268 | 0.22189 | 0.54117 | 2.3903e-10 | 0.057055
0.16594 | 0.60292 | 81.3727 | 12.929 | 0.098397 | 0.016372 | 600 | 0 | 0 | 0 | 0 | 0 | 0 | 0 | 0 | 0 | 0 | 0 | 0 | -48767.7416 | -7744.5352 | -12536.2673 | 0 | 0 | 17.6433 | 0 | 17325.9574 | 15.6329 | -7.1054e-15 | 0 | -17.6433 | -17310.3246 | 14.3139 | 5.6738 | 21.8841 | 3.2481e-05 | 0.33526 | 0.65985 | 0.20773 | 2.8944 | 3.1268 | 0.22189 | 0.54116 | 2.3903e-10 | 0.057125
0.5808 | 0.61028 | 81.3557 | 12.9254 | 0.10958 | 0.018276 | 600 | 0 | 0 | 0 | 0 | 0 | 0 | 0 | 0 | 0 | 0 | 0 | 0 | -48767.7416 | -7744.5352 | -12536.2673 | 0 | 0 | 47.0648 | 0 | 17325.9574 | 55.0491 | -7.1054e-15 | 0 | -47.0648 | -17270.9084 | 50.4049 | 19.9797 | 21.8841 | 3.2481e-05 | 0.33524 | 0.65983 | 0.20773 | 2.8944 | 3.1267 | 0.22191 | 0.54111 | 2.3903e-10 | 0.057822
0.99565 | 0.61773 | 81.3386 | 12.9219 | 0.12089 | 0.020204 | 600 | 0 | 0 | 0 | 0 | 0 | 0 | 0 | 0 | 0 | 0 | 0 | 0 | -48767.7416 | -7744.5352 | -12536.2673 | 0 | 0 | 76.8454 | 0 | 17325.9574 | 94.9464 | -7.1054e-15 | 0 | -76.8454 | -17231.011 | 86.9371 | 34.4601 | 21.8841 | 3.2481e-05 | 0.33522 | 0.65981 | 0.20774 | 2.8944 | 3.1267 | 0.22192 | 0.54106 | 2.3904e-10 | 0.058528
1.4105 | 0.62527 | 81.3212 | 12.9183 | 0.13234 | 0.022155 | 600 | 0 | 0 | 0 | 0 | 0 | 0 | 0 | 0 | 0 | 0 | 0 | 0 | -48767.7416 | -7744.5352 | -12536.2673 | 0 | 0 | 106.9896 | 0 | 17325.9574 | 135.3308 | -7.1054e-15 | 0 | -106.9896 | -17190.6267 | 123.916 | 49.1174 | 21.8841 | 3.2481e-05 | 0.3352 | 0.65979 | 0.20774 | 2.8943 | 3.1267 | 0.22193 | 0.541 | 2.3904e-10 | 0.059242
1.8254 | 0.63291 | 81.3037 | 12.9146 | 0.14394 | 0.024129 | 600 | 0 | 0 | 0 | 0 | 0 | 0 | 0 | 0 | 0 | 0 | 0 | 0 | -48767.7416 | -7744.5352 | -12536.2673 | 0 | 0 | 137.5019 | 0 | 17325.9574 | 176.2082 | -7.1054e-15 | 0 | -137.5019 | -17149.7492 | 161.3471 | 63.9536 | 21.8841 | 3.2481e-05 | 0.33518 | 0.65977 | 0.20775 | 2.8943 | 3.1267 | 0.22195 | 0.54095 | 2.3904e-10 | 0.059966
2.8254 | 0.6517 | 81.2604 | 12.9056 | 0.17246 | 0.028988 | 600 | 0 | 0 | 0 | 0 | 0 | 0 | 0 | 0 | 0 | 0 | 0 | 0 | -48767.7416 | -7744.5352 | -12536.2673 | 0 | 0 | 212.5959 | 0 | 17325.9574 | 276.8119 | -7.1054e-15 | 0 | -212.5959 | -17049.1456 | 253.4722 | 100.4672 | 21.8841 | 3.2481e-05 | 0.33514 | 0.65971 | 0.20776 | 2.8942 | 3.1266 | 0.22198 | 0.54081 | 2.3905e-10 | 0.061746
3.8254 | 0.67105 | 81.2159 | 12.8964 | 0.20184 | 0.03399 | 600 | 0 | 0 | 0 | 0 | 0 | 0 | 0 | 0 | 0 | 0 | 0 | 0 | -48767.7416 | -7744.5352 | -12536.2673 | 0 | 0 | 289.9195 | 0 | 17325.9574 | 380.4024 | -7.1054e-15 | 0 | -289.9195 | -16945.555 | 348.3369 | 138.0649 | 21.8841 | 3.2481e-05 | 0.33509 | 0.65966 | 0.20777 | 2.8941 | 3.1265 | 0.22201 | 0.54067 | 2.3907e-10 | 0.06358
4.8254 | 0.69098 | 81.1701 | 12.8869 | 0.23208 | 0.03914 | 600 | 0 | 0 | 0 | 0 | 0 | 0 | 0 | 0 | 0 | 0 | 0 | 0 | -48767.7416 | -7744.5352 | -12536.2673 | 0 | 0 | 369.5395 | 0 | 17325.9574 | 487.069 | -7.1054e-15 | 0 | -369.5395 | -16838.8884 | 446.0235 | 176.7792 | 21.8841 | 3.2481e-05 | 0.33504 | 0.6596 | 0.20778 | 2.894 | 3.1265 | 0.22204 | 0.54053 | 2.3908e-10 | 0.065468
5.8254 | 0.7115 | 81.1228 | 12.8771 | 0.26322 | 0.044442 | 600 | 0 | 0 | 0 | 0 | 0 | 0 | 0 | 0 | 0 | 0 | 0 | 0 | -48767.7416 | -7744.5352 | -12536.2673 | 0 | 0 | 451.5244 | 0 | 17325.9574 | 596.9036 | -7.1054e-15 | 0 | -451.5244 | -16729.0538 | 546.6165 | 216.6433 | 21.8841 | 3.2481e-05 | 0.33498 | 0.65954 | 0.20779 | 2.894 | 3.1264 | 0.22208 | 0.54039 | 2.3909e-10 | 0.067413
6.8254 | 0.73264 | 81.0742 | 12.8669 | 0.29528 | 0.0499 | 600 | 0 | 0 | 0 | 0 | 0 | 0 | 0 | 0 | 0 | 0 | 0 | 0 | -48767.7416 | -7744.5352 | -12536.2673 | 0 | 0 | 535.9449 | 0 | 17325.9574 | 710.0009 | -7.1054e-15 | 0 | -535.9449 | -16615.9565 | 650.203 | 257.6918 | 21.8841 | 3.2481e-05 | 0.33493 | 0.65948 | 0.2078 | 2.8939 | 3.1263 | 0.22211 | 0.54024 | 2.391e-10 | 0.069416
7.8254 | 0.75442 | 81.0242 | 12.8565 | 0.32829 | 0.05552 | 600 | 0 | 0 | 0 | 0 | 0 | 0 | 0 | 0 | 0 | 0 | 0 | 0 | -48767.7416 | -7744.5352 | -12536.2673 | 0 | 0 | 622.8739 | 0 | 17325.9574 | 826.4585 | -7.1054e-15 | 0 | -622.8739 | -16499.499 | 756.873 | 299.96 | 21.8841 | 3.2481e-05 | 0.33488 | 0.65942 | 0.20781 | 2.8938 | 3.1263 | 0.22215 | 0.54008 | 2.3911e-10 | 0.071478
8.8254 | 0.77684 | 80.9726 | 12.8458 | 0.36229 | 0.061305 | 600 | 0 | 0 | 0 | 0 | 0 | 0 | 0 | 0 | 0 | 0 | 0 | 0 | -48767.7416 | -7744.5352 | -12536.2673 | 0 | 0 | 712.3864 | 0 | 17325.9574 | 946.3767 | -7.1054e-15 | 0 | -712.3864 | -16379.5807 | 866.7188 | 343.4844 | 21.8841 | 3.2481e-05 | 0.33482 | 0.65936 | 0.20782 | 2.8937 | 3.1262 | 0.22219 | 0.53993 | 2.3913e-10 | 0.073603
9.8254 | 0.79993 | 80.9195 | 12.8348 | 0.39729 | 0.067261 | 600 | 0 | 0 | 0 | 0 | 0 | 0 | 0 | 0 | 0 | 0 | 0 | 0 | -48767.7416 | -7744.5352 | -12536.2673 | 0 | 0 | 804.5597 | 0 | 17325.9574 | 1069.8592 | -7.1054e-15 | 0 | -804.5597 | -16256.0982 | 979.8359 | 388.3026 | 21.8841 | 3.2481e-05 | 0.33477 | 0.65929 | 0.20784 | 2.8936 | 3.1261 | 0.22222 | 0.53977 | 2.3914e-10 | 0.075791
10.8254 | 0.82372 | 80.8649 | 12.8234 | 0.43333 | 0.073393 | 600 | 0 | 0 | 0 | 0 | 0 | 0 | 0 | 0 | 0 | 0 | 0 | 0 | -48767.7416 | -7744.5352 | -12536.2673 | 0 | 0 | 899.4736 | 0 | 17325.9574 | 1197.0127 | -7.1054e-15 | 0 | -899.4736 | -16128.9448 | 1096.3226 | 434.4533 | 21.8841 | 3.2481e-05 | 0.33471 | 0.65922 | 0.20785 | 2.8935 | 3.1261 | 0.22226 | 0.5396 | 2.3915e-10 | 0.078045
11.8254 | 0.84822 | 80.8086 | 12.8117 | 0.47044 | 0.079706 | 600 | 0 | 0 | 0 | 0 | 0 | 0 | 0 | 0 | 0 | 0 | 0 | 0 | -48767.7416 | -7744.5352 | -12536.2673 | 0 | 0 | 997.21 | 0 | 17325.9574 | 1327.947 | -7.1054e-15 | 0 | -997.21 | -15998.0105 | 1216.2801 | 481.9764 | 21.8841 | 3.2481e-05 | 0.33465 | 0.65916 | 0.20786 | 2.8934 | 3.126 | 0.2223 | 0.53943 | 2.3917e-10 | 0.080366
12.8254 | 0.87345 | 80.7506 | 12.7997 | 0.50865 | 0.086205 | 600 | 0 | 0 | 0 | 0 | 0 | 0 | 0 | 0 | 0 | 0 | 0 | 0 | -48767.7416 | -7744.5352 | -12536.2673 | 0 | 0 | 1097.8535 | 0 | 17325.9574 | 1462.7753 | -7.1054e-15 | 0 | -1097.8535 | -15863.1821 | 1339.8127 | 530.9132 | 21.8841 | 3.2481e-05 | 0.33459 | 0.65908 | 0.20787 | 2.8933 | 3.1259 | 0.22234 | 0.53925 | 2.3918e-10 | 0.082757
13.8254 | 0.89944 | 80.6909 | 12.7873 | 0.54799 | 0.092896 | 600 | 0 | 0 | 0 | 0 | 0 | 0 | 0 | 0 | 0 | 0 | 0 | 0 | -48767.7416 | -7744.5352 | -12536.2673 | 0 | 0 | 1201.4913 | 0 | 17325.9574 | 1601.6144 | -7.1054e-15 | 0 | -1201.4913 | -15724.343 | 1467.0279 | 581.3058 | 21.8841 | 3.2481e-05 | 0.33453 | 0.65901 | 0.20789 | 2.8932 | 3.1258 | 0.22238 | 0.53907 | 2.3919e-10 | 0.085219
14.8254 | 0.92621 | 80.6294 | 12.7745 | 0.5885 | 0.099784 | 600 | 0 | 0 | 0 | 0 | 0 | 0 | 0 | 0 | 0 | 0 | 0 | 0 | -48767.7416 | -7744.5352 | -12536.2673 | 0 | 0 | 1308.2131 | 0 | 17325.9574 | 1744.5845 | -7.1054e-15 | 0 | -1308.2131 | -15581.373 | 1598.0367 | 633.198 | 21.8841 | 3.2481e-05 | 0.33446 | 0.65894 | 0.2079 | 2.8931 | 3.1258 | 0.22242 | 0.53889 | 2.3921e-10 | 0.087755
15.8254 | 0.95378 | 80.5661 | 12.7613 | 0.63021 | 0.10688 | 600 | 0 | 0 | 0 | 0 | 0 | 0 | 0 | 0 | 0 | 0 | 0 | 0 | -48767.7416 | -7744.5352 | -12536.2673 | 0 | 0 | 1418.1115 | 0 | 17325.9574 | 1891.8093 | -7.1054e-15 | 0 | -1418.1115 | -15434.1482 | 1732.9531 | 686.6348 | 21.8841 | 3.2481e-05 | 0.3344 | 0.65886 | 0.20791 | 2.8929 | 3.1257 | 0.22247 | 0.5387 | 2.3922e-10 | 0.090367
16.8254 | 0.98218 | 80.5009 | 12.7478 | 0.67317 | 0.11418 | 600 | 0 | 0 | 0 | 0 | 0 | 0 | 0 | 0 | 0 | 0 | 0 | 0 | -48767.7416 | -7744.5352 | -12536.2673 | 0 | 0 | 1531.2817 | 0 | 17325.9574 | 2043.4165 | -7.1054e-15 | 0 | -1531.2817 | -15282.5409 | 1871.8949 | 741.6625 | 21.8841 | 3.2481e-05 | 0.33433 | 0.65878 | 0.20793 | 2.8928 | 3.1256 | 0.22251 | 0.53851 | 2.3924e-10 | 0.093058
17.8254 | 1.0114 | 80.4338 | 12.7338 | 0.71739 | 0.12169 | 600 | 0 | 0 | 0 | 0 | 0 | 0 | 0 | 0 | 0 | 0 | 0 | 0 | -48767.7416 | -7744.5352 | -12536.2673 | 0 | 0 | 1647.822 | 0 | 17325.9574 | 2199.5376 | -7.1054e-15 | 0 | -1647.822 | -15126.4198 | 2014.9834 | 798.3288 | 21.8841 | 3.2481e-05 | 0.33426 | 0.6587 | 0.20794 | 2.8927 | 3.1255 | 0.22256 | 0.53831 | 2.3925e-10 | 0.09583
18.8254 | 1.0416 | 80.3646 | 12.7194 | 0.76293 | 0.12943 | 600 | 0 | 0 | 0 | 0 | 0 | 0 | 0 | 0 | 0 | 0 | 0 | 0 | -48767.7416 | -7744.5352 | -12536.2673 | 0 | 0 | 1767.8336 | 0 | 17325.9574 | 2360.3081 | -7.1054e-15 | 0 | -1767.8336 | -14965.6494 | 2162.3436 | 856.683 | 21.8841 | 3.2481e-05 | 0.3342 | 0.65862 | 0.20795 | 2.8926 | 3.1254 | 0.2226 | 0.5381 | 2.3927e-10 | 0.098684
19.8254 | 1.0726 | 80.2934 | 12.7046 | 0.80983 | 0.1374 | 600 | 0 | 0 | 0 | 0 | 0 | 0 | 0 | 0 | 0 | 0 | 0 | 0 | -48767.7416 | -7744.5352 | -12536.2673 | 0 | 0 | 1891.4208 | 0 | 17325.9574 | 2525.8675 | -7.1054e-15 | 0 | -1891.4208 | -14800.0899 | 2314.1042 | 916.7758 | 21.8841 | 3.2481e-05 | 0.33413 | 0.65853 | 0.20797 | 2.8925 | 3.1254 | 0.22265 | 0.53789 | 2.3929e-10 | 0.10162
20.8254 | 1.1046 | 80.2201 | 12.6894 | 0.85812 | 0.1456 | 600 | 0 | 0 | 0 | 0 | 0 | 0 | 0 | 0 | 0 | 0 | 0 | 0 | -48767.7416 | -7744.5352 | -12536.2673 | 0 | 0 | 2018.6909 | 0 | 17325.9574 | 2696.3598 | -7.1054e-15 | 0 | -2018.6909 | -14629.5976 | 2470.3981 | 978.6594 | 21.8841 | 3.2481e-05 | 0.33405 | 0.65845 | 0.20798 | 2.8924 | 3.1253 | 0.2227 | 0.53768 | 2.393e-10 | 0.10465
21.8254 | 1.1375 | 80.1446 | 12.6737 | 0.90784 | 0.15404 | 600 | 0 | 0 | 0 | 0 | 0 | 0 | 0 | 0 | 0 | 0 | 0 | 0 | -48767.7416 | -7744.5352 | -12536.2673 | 0 | 0 | 2149.7549 | 0 | 17325.9574 | 2871.9331 | -7.1054e-15 | 0 | -2149.7549 | -14454.0243 | 2631.3622 | 1042.3877 | 21.8841 | 3.2481e-05 | 0.33398 | 0.65836 | 0.208 | 2.8922 | 3.1252 | 0.22274 | 0.53746 | 2.3932e-10 | 0.10777
22.8254 | 1.1714 | 80.0668 | 12.6575 | 0.95904 | 0.16274 | 600 | 0 | 0 | 0 | 0 | 0 | 0 | 0 | 0 | 0 | 0 | 0 | 0 | -48767.7416 | -7744.5352 | -12536.2673 | 0 | 0 | 2284.7267 | 0 | 17325.9574 | 3052.7402 | -7.1054e-15 | 0 | -2284.7267 | -14273.2173 | 2797.1375 | 1108.0162 | 21.8841 | 3.2481e-05 | 0.33391 | 0.65827 | 0.20801 | 2.8921 | 3.1251 | 0.22279 | 0.53723 | 2.3934e-10 | 0.11099
23.8254 | 1.2064 | 79.9867 | 12.6408 | 1.0118 | 0.17168 | 600 | 0 | 0 | 0 | 0 | 0 | 0 | 0 | 0 | 0 | 0 | 0 | 0 | -48767.7416 | -7744.5352 | -12536.2673 | 0 | 0 | 2423.724 | 0 | 17325.9574 | 3238.9385 | -7.1054e-15 | 0 | -2423.724 | -14087.019 | 2967.8693 | 1175.602 | 21.8841 | 3.2481e-05 | 0.33383 | 0.65817 | 0.20802 | 2.892 | 3.125 | 0.22284 | 0.537 | 2.3935e-10 | 0.1143
24.8254 | 1.2424 | 79.9042 | 12.6237 | 1.066 | 0.1809 | 600 | 0 | 0 | 0 | 0 | 0 | 0 | 0 | 0 | 0 | 0 | 0 | 0 | -48767.7416 | -7744.5352 | -12536.2673 | 0 | 0 | 2566.868 | 0 | 17325.9574 | 3430.6901 | -7.1054e-15 | 0 | -2566.868 | -13895.2674 | 3143.7076 | 1245.204 | 21.8841 | 3.2481e-05 | 0.33375 | 0.65808 | 0.20804 | 2.8919 | 3.1249 | 0.2229 | 0.53676 | 2.3937e-10 | 0.11771
25.8254 | 1.2794 | 79.8193 | 12.606 | 1.1219 | 0.19038 | 600 | 0 | 0 | 0 | 0 | 0 | 0 | 0 | 0 | 0 | 0 | 0 | 0 | -48767.7416 | -7744.5352 | -12536.2673 | 0 | 0 | 2714.2836 | 0 | 17325.9574 | 3628.1622 | -7.1054e-15 | 0 | -2714.2836 | -13697.7953 | 3324.8067 | 1316.8831 | 21.8841 | 3.2481e-05 | 0.33368 | 0.65798 | 0.20805 | 2.8917 | 3.1248 | 0.22295 | 0.53651 | 2.3939e-10 | 0.12122
26.8254 | 1.3176 | 79.7318 | 12.5878 | 1.1795 | 0.20015 | 600 | 0 | 0 | 0 | 0 | 0 | 0 | 0 | 0 | 0 | 0 | 0 | 0 | -48767.7416 | -7744.5352 | -12536.2673 | 0 | 0 | 2866.0994 | 0 | 17325.9574 | 3831.527 | -7.1054e-15 | 0 | -2866.0994 | -13494.4304 | 3511.3259 | 1390.7018 | 21.8841 | 3.2481e-05 | 0.3336 | 0.65788 | 0.20807 | 2.8916 | 3.1247 | 0.223 | 0.53626 | 2.3941e-10 | 0.12484
27.8254 | 1.357 | 79.6417 | 12.569 | 1.2388 | 0.2102 | 600 | 0 | 0 | 0 | 0 | 0 | 0 | 0 | 0 | 0 | 0 | 0 | 0 | -48767.7416 | -7744.5352 | -12536.2673 | 0 | 0 | 3022.4482 | 0 | 17325.9574 | 4040.9621 | -7.1054e-15 | 0 | -3022.4482 | -13284.9954 | 3703.4293 | 1466.7245 | 21.8841 | 3.2481e-05 | 0.33352 | 0.65777 | 0.20808 | 2.8915 | 3.1247 | 0.22306 | 0.53601 | 2.3943e-10 | 0.12857
28.8254 | 1.3975 | 79.5489 | 12.5497 | 1.2998 | 0.22055 | 600 | 0 | 0 | 0 | 0 | 0 | 0 | 0 | 0 | 0 | 0 | 0 | 0 | -48767.7416 | -7744.5352 | -12536.2673 | 0 | 0 | 3183.4666 | 0 | 17325.9574 | 4256.6502 | -7.1054e-15 | 0 | -3183.4666 | -13069.3072 | 3901.286 | 1545.0178 | 21.8841 | 3.2481e-05 | 0.33343 | 0.65767 | 0.20809 | 2.8914 | 3.1246 | 0.22311 | 0.53575 | 2.3945e-10 | 0.13241
29.8254 | 1.4393 | 79.4533 | 12.5298 | 1.3627 | 0.2312 | 600 | 0 | 0 | 0 | 0 | 0 | 0 | 0 | 0 | 0 | 0 | 0 | 0 | -48767.7416 | -7744.5352 | -12536.2673 | 0 | 0 | 3349.2955 | 0 | 17325.9574 | 4478.78 | -7.1054e-15 | 0 | -3349.2955 | -12847.1775 | 4105.0704 | 1625.6502 | 21.8841 | 3.2481e-05 | 0.33335 | 0.65756 | 0.20811 | 2.8912 | 3.1245 | 0.22317 | 0.53548 | 2.3947e-10 | 0.13637
30.8254 | 1.4823 | 79.3548 | 12.5094 | 1.4274 | 0.24217 | 600 | 0 | 0 | 0 | 0 | 0 | 0 | 0 | 0 | 0 | 0 | 0 | 0 | -48767.7416 | -7744.5352 | -12536.2673 | 0 | 0 | 3520.0802 | 0 | 17325.9574 | 4707.5456 | -7.1054e-15 | 0 | -3520.0802 | -12618.4119 | 4314.9623 | 1708.6922 | 21.8841 | 3.2481e-05 | 0.33326 | 0.65744 | 0.20812 | 2.8911 | 3.1244 | 0.22322 | 0.5352 | 2.3949e-10 | 0.14044
31.8254 | 1.5266 | 79.2534 | 12.4883 | 1.4941 | 0.25346 | 600 | 0 | 0 | 0 | 0 | 0 | 0 | 0 | 0 | 0 | 0 | 0 | 0 | -48767.7416 | -7744.5352 | -12536.2673 | 0 | 0 | 3695.9702 | 0 | 17325.9574 | 4943.1472 | -7.1054e-15 | 0 | -3695.9702 | -12382.8103 | 4531.1468 | 1794.2167 | 21.8841 | 3.2481e-05 | 0.33318 | 0.65733 | 0.20814 | 2.891 | 3.1243 | 0.22328 | 0.53492 | 2.3951e-10 | 0.14464
32.8254 | 1.5723 | 79.149 | 12.4665 | 1.5627 | 0.26509 | 600 | 0 | 0 | 0 | 0 | 0 | 0 | 0 | 0 | 0 | 0 | 0 | 0 | -48767.7416 | -7744.5352 | -12536.2673 | 0 | 0 | 3877.1199 | 0 | 17325.9574 | 5185.7911 | -7.1054e-15 | 0 | -3877.1199 | -12140.1664 | 4753.8149 | 1882.2986 | 21.8841 | 3.2481e-05 | 0.33309 | 0.65721 | 0.20815 | 2.8908 | 3.1242 | 0.22334 | 0.53463 | 2.3953e-10 | 0.14897
33.8254 | 1.6193 | 79.0414 | 12.4441 | 1.6334 | 0.27705 | 600 | 0 | 0 | 0 | 0 | 0 | 0 | 0 | 0 | 0 | 0 | 0 | 0 | -48767.7416 | -7744.5352 | -12536.2673 | 0 | 0 | 4063.6882 | 0 | 17325.9574 | 5435.6899 | -7.1054e-15 | 0 | -4063.6882 | -11890.2675 | 4983.1636 | 1973.0153 | 21.8841 | 3.2481e-05 | 0.333 | 0.65709 | 0.20816 | 2.8907 | 3.1241 | 0.2234 | 0.53433 | 2.3955e-10 | 0.15342
34.8254 | 1.6678 | 78.9307 | 12.4211 | 1.7062 | 0.28937 | 600 | 0 | 0 | 0 | 0 | 0 | 0 | 0 | 0 | 0 | 0 | 0 | 0 | -48767.7416 | -7744.5352 | -12536.2673 | 0 | 0 | 4255.839 | 0 | 17325.9574 | 5693.0627 | -7.1054e-15 | 0 | -4255.839 | -11632.8947 | 5219.3957 | 2066.4464 | 21.8841 | 3.2481e-05 | 0.33291 | 0.65697 | 0.20818 | 2.8906 | 3.124 | 0.22346 | 0.53403 | 2.3957e-10 | 0.15801
35.8254 | 1.7177 | 78.8166 | 12.3973 | 1.7811 | 0.30205 | 600 | 0 | 0 | 0 | 0 | 0 | 0 | 0 | 0 | 0 | 0 | 0 | 0 | -48767.7416 | -7744.5352 | -12536.2673 | 0 | 0 | 4453.7411 | 0 | 17325.9574 | 5958.1353 | -7.1054e-15 | 0 | -4453.7411 | -11367.8222 | 5462.7204 | 2162.674 | 21.8841 | 3.2481e-05 | 0.33282 | 0.65684 | 0.20819 | 2.8904 | 3.1239 | 0.22352 | 0.53372 | 2.3959e-10 | 0.16274
36.8254 | 1.7691 | 78.699 | 12.3728 | 1.8583 | 0.31511 | 600 | 0 | 0 | 0 | 0 | 0 | 0 | 0 | 0 | 0 | 0 | 0 | 0 | -48767.7416 | -7744.5352 | -12536.2673 | 0 | 0 | 4657.5687 | 0 | 17325.9574 | 6231.1403 | -7.1054e-15 | 0 | -4657.5687 | -11094.8171 | 5713.3533 | 2261.7828 | 21.8841 | 3.2481e-05 | 0.33273 | 0.65672 | 0.2082 | 2.8903 | 3.1238 | 0.22358 | 0.5334 | 2.3961e-10 | 0.16762
37.8254 | 1.8221 | 78.578 | 12.3476 | 1.9378 | 0.32855 | 600 | 0 | 0 | 0 | 0 | 0 | 0 | 0 | 0 | 0 | 0 | 0 | 0 | -48767.7416 | -7744.5352 | -12536.2673 | 0 | 0 | 4867.501 | 0 | 17325.9574 | 6512.3177 | -7.1054e-15 | 0 | -4867.501 | -10813.6398 | 5971.5168 | 2363.86 | 21.8841 | 3.2481e-05 | 0.33264 | 0.65658 | 0.20821 | 2.8902 | 3.1237 | 0.22365 | 0.53308 | 2.3964e-10 | 0.17264
38.8254 | 1.8767 | 78.4533 | 12.3217 | 2.0197 | 0.34238 | 600 | 0 | 0 | 0 | 0 | 0 | 0 | 0 | 0 | 0 | 0 | 0 | 0 | -48767.7416 | -7744.5352 | -12536.2673 | 0 | 0 | 5083.723 | 0 | 17325.9574 | 6801.9144 | -7.1054e-15 | 0 | -5083.723 | -10524.043 | 6237.4399 | 2468.9954 | 21.8841 | 3.2481e-05 | 0.33254 | 0.65645 | 0.20822 | 2.8901 | 3.1237 | 0.22371 | 0.53275 | 2.3966e-10 | 0.17781
39.8254 | 1.933 | 78.3249 | 12.2949 | 2.104 | 0.35662 | 600 | 0 | 0 | 0 | 0 | 0 | 0 | 0 | 0 | 0 | 0 | 0 | 0 | -48767.7416 | -7744.5352 | -12536.2673 | 0 | 0 | 5306.4254 | 0 | 17325.9574 | 7100.1852 | -7.1054e-15 | 0 | -5306.4254 | -10225.7722 | 6511.3589 | 2577.2819 | 21.8841 | 3.2481e-05 | 0.33245 | 0.65631 | 0.20824 | 2.8899 | 3.1236 | 0.22377 | 0.53241 | 2.3968e-10 | 0.18314
40.8254 | 1.9909 | 78.1926 | 12.2674 | 2.1908 | 0.37128 | 600 | 0 | 0 | 0 | 0 | 0 | 0 | 0 | 0 | 0 | 0 | 0 | 0 | -48767.7416 | -7744.5352 | -12536.2673 | 0 | 0 | 5535.8045 | 0 | 17325.9574 | 7407.3926 | -7.1054e-15 | 0 | -5535.8045 | -9918.5648 | 6793.5172 | 2688.8149 | 21.8841 | 3.2481e-05 | 0.33235 | 0.65617 | 0.20825 | 2.8898 | 3.1235 | 0.22384 | 0.53206 | 2.397e-10 | 0.18863
41.8254 | 2.0506 | 78.0564 | 12.239 | 2.2802 | 0.38638 | 600 | 0 | 0 | 0 | 0 | 0 | 0 | 0 | 0 | 0 | 0 | 0 | 0 | -48767.7416 | -7744.5352 | -12536.2673 | 0 | 0 | 5772.0628 | 0 | 17325.9574 | 7723.8071 | -7.1054e-15 | 0 | -5772.0628 | -9602.1504 | 7084.1658 | 2803.6928 | 21.8841 | 3.2481e-05 | 0.33226 | 0.65603 | 0.20826 | 2.8897 | 3.1234 | 0.2239 | 0.5317 | 2.3973e-10 | 0.19429
42.8254 | 2.1122 | 77.916 | 12.2098 | 2.3722 | 0.40191 | 600 | 0 | 0 | 0 | 0 | 0 | 0 | 0 | 0 | 0 | 0 | 0 | 0 | -48767.7416 | -7744.5352 | -12536.2673 | 0 | 0 | 6015.409 | 0 | 17325.9574 | 8049.7073 | -7.1054e-15 | 0 | -6015.409 | -9276.2501 | 7383.5634 | 2922.0172 | 21.8841 | 3.2481e-05 | 0.33216 | 0.65588 | 0.20826 | 2.8896 | 3.1233 | 0.22397 | 0.53134 | 2.3975e-10 | 0.20012
43.8254 | 2.1756 | 77.7714 | 12.1797 | 2.467 | 0.4179 | 600 | 0 | 0 | 0 | 0 | 0 | 0 | 0 | 0 | 0 | 0 | 0 | 0 | -48767.7416 | -7744.5352 | -12536.2673 | 0 | 0 | 6266.0583 | 0 | 17325.9574 | 8385.3806 | -7.1054e-15 | 0 | -6266.0583 | -8940.5769 | 7691.9766 | 3043.8926 | 21.8841 | 3.2481e-05 | 0.33206 | 0.65573 | 0.20827 | 2.8894 | 3.1233 | 0.22403 | 0.53097 | 2.3977e-10 | 0.20613
44.8254 | 2.2409 | 77.6225 | 12.1487 | 2.5647 | 0.43437 | 600 | 0 | 0 | 0 | 0 | 0 | 0 | 0 | 0 | 0 | 0 | 0 | 0 | -48767.7416 | -7744.5352 | -12536.2673 | 0 | 0 | 6524.2322 | 0 | 17325.9574 | 8731.1229 | -7.1054e-15 | 0 | -6524.2322 | -8594.8346 | 8009.6803 | 3169.4268 | 21.8841 | 3.2481e-05 | 0.33197 | 0.65558 | 0.20828 | 2.8893 | 3.1232 | 0.2241 | 0.53059 | 2.398e-10 | 0.21232
45.8254 | 2.3082 | 77.4691 | 12.1167 | 2.6652 | 0.45131 | 600 | 0 | 0 | 0 | 0 | 0 | 0 | 0 | 0 | 0 | 0 | 0 | 0 | -48767.7416 | -7744.5352 | -12536.2673 | 0 | 0 | 6790.1594 | 0 | 17325.9574 | 9087.2392 | -7.1054e-15 | 0 | -6790.1594 | -8238.7182 | 8336.9577 | 3298.7309 | 21.8841 | 3.2481e-05 | 0.33187 | 0.65542 | 0.20829 | 2.8892 | 3.1231 | 0.22416 | 0.5302 | 2.3982e-10 | 0.2187
46.8254 | 2.3776 | 77.3111 | 12.0838 | 2.7688 | 0.46875 | 600 | 0 | 0 | 0 | 0 | 0 | 0 | 0 | 0 | 0 | 0 | 0 | 0 | -48767.7416 | -7744.5352 | -12536.2673 | 0 | 0 | 7064.0753 | 0 | 17325.9574 | 9454.044 | -7.1054e-15 | 0 | -7064.0753 | -7871.9135 | 8674.1009 | 3431.9195 | 21.8841 | 3.2481e-05 | 0.33177 | 0.65526 | 0.20829 | 2.8891 | 3.123 | 0.22423 | 0.52981 | 2.3985e-10 | 0.22527
47.8254 | 2.449 | 77.1484 | 12.0499 | 2.8754 | 0.48671 | 600 | 0 | 0 | 0 | 0 | 0 | 0 | 0 | 0 | 0 | 0 | 0 | 0 | -48767.7416 | -7744.5352 | -12536.2673 | 0 | 0 | 7346.2227 | 0 | 17325.9574 | 9831.8609 | -7.1054e-15 | 0 | -7346.2227 | -7494.0965 | 9021.4108 | 3569.1106 | 21.8841 | 3.2481e-05 | 0.33168 | 0.65509 | 0.20829 | 2.889 | 3.123 | 0.22429 | 0.5294 | 2.3987e-10 | 0.23204
48.8254 | 2.5227 | 76.9807 | 12.015 | 2.9852 | 0.50519 | 600 | 0 | 0 | 0 | 0 | 0 | 0 | 0 | 0 | 0 | 0 | 0 | 0 | -48767.7416 | -7744.5352 | -12536.2673 | 0 | 0 | 7636.8518 | 0 | 17325.9574 | 10221.0239 | -7.1054e-15 | 0 | -7636.8518 | -7104.9335 | 9379.1975 | 3710.4258 | 21.8841 | 3.2481e-05 | 0.33158 | 0.65493 | 0.2083 | 2.8889 | 3.1229 | 0.22436 | 0.52899 | 2.399e-10 | 0.23901
49.8254 | 2.5985 | 76.808 | 11.979 | 3.0983 | 0.52421 | 600 | 0 | 0 | 0 | 0 | 0 | 0 | 0 | 0 | 0 | 0 | 0 | 0 | -48767.7416 | -7744.5352 | -12536.2673 | 0 | 0 | 7936.2203 | 0 | 17325.9574 | 10621.8767 | -7.1054e-15 | 0 | -7936.2203 | -6704.0808 | 9747.7807 | 3855.9905 | 21.8841 | 3.2481e-05 | 0.33148 | 0.65476 | 0.2083 | 2.8888 | 3.1229 | 0.22442 | 0.52857 | 2.3992e-10 | 0.2462
50.8254 | 2.6767 | 76.6301 | 11.942 | 3.2148 | 0.54379 | 600 | 0 | 0 | 0 | 0 | 0 | 0 | 0 | 0 | 0 | 0 | 0 | 0 | -48767.7416 | -7744.5352 | -12536.2673 | 0 | 0 | 8244.594 | 0 | 17325.9574 | 11034.7735 | -7.1054e-15 | 0 | -8244.594 | -6291.1839 | 10127.4898 | 4005.9339 | 21.8841 | 3.2481e-05 | 0.33139 | 0.65458 | 0.2083 | 2.8887 | 3.1228 | 0.22449 | 0.52814 | 2.3994e-10 | 0.25361
51.8254 | 2.7573 | 76.4469 | 11.9038 | 3.3347 | 0.56394 | 600 | 0 | 0 | 0 | 0 | 0 | 0 | 0 | 0 | 0 | 0 | 0 | 0 | -48767.7416 | -7744.5352 | -12536.2673 | 0 | 0 | 8562.2466 | 0 | 17325.9574 | 11460.0795 | -7.1054e-15 | 0 | -8562.2466 | -5865.878 | 10518.664 | 4160.3891 | 21.8841 | 3.2481e-05 | 0.33129 | 0.65441 | 0.20829 | 2.8887 | 3.1228 | 0.22455 | 0.52771 | 2.3997e-10 | 0.26124
52.8254 | 2.8403 | 76.2581 | 11.8645 | 3.4582 | 0.58468 | 600 | 0 | 0 | 0 | 0 | 0 | 0 | 0 | 0 | 0 | 0 | 0 | 0 | -48767.7416 | -7744.5352 | -12536.2673 | 0 | 0 | 8889.4605 | 0 | 17325.9574 | 11898.1705 | -7.1054e-15 | 0 | -8889.4605 | -5427.7869 | 10921.6532 | 4319.4935 | 21.8841 | 3.2481e-05 | 0.3312 | 0.65423 | 0.20829 | 2.8886 | 3.1228 | 0.22461 | 0.52726 | 2.3999e-10 | 0.26911
53.8254 | 2.9258 | 76.0636 | 11.824 | 3.5854 | 0.60603 | 600 | 0 | 0 | 0 | 0 | 0 | 0 | 0 | 0 | 0 | 0 | 0 | 0 | -48767.7416 | -7744.5352 | -12536.2673 | 0 | 0 | 9226.5264 | 0 | 17325.9574 | 12349.4339 | -7.1054e-15 | 0 | -9226.5264 | -4976.5235 | 11336.8177 | 4483.3883 | 21.8841 | 3.2481e-05 | 0.33111 | 0.65404 | 0.20828 | 2.8885 | 3.1227 | 0.22468 | 0.52681 | 2.4002e-10 | 0.27721
54.8254 | 3.0139 | 75.8633 | 11.7822 | 3.7164 | 0.628 | 600 | 0 | 0 | 0 | 0 | 0 | 0 | 0 | 0 | 0 | 0 | 0 | 0 | -48767.7416 | -7744.5352 | -12536.2673 | 0 | 0 | 9573.744 | 0 | 17325.9574 | 12814.2688 | -7.1054e-15 | 0 | -9573.744 | -4511.6886 | 11764.5287 | 4652.2192 | 21.8841 | 3.2481e-05 | 0.33102 | 0.65385 | 0.20827 | 2.8885 | 3.1227 | 0.22474 | 0.52634 | 2.4004e-10 | 0.28556
55.8254 | 3.1047 | 75.6569 | 11.7393 | 3.8513 | 0.65061 | 600 | 0 | 0 | 0 | 0 | 0 | 0 | 0 | 0 | 0 | 0 | 0 | 0 | -48767.7416 | -7744.5352 | -12536.2673 | 0 | 0 | 9931.4219 | 0 | 17325.9574 | 13293.0861 | -7.1054e-15 | 0 | -9931.4219 | -4032.8714 | 12205.1685 | 4826.1365 | 21.8841 | 3.2481e-05 | 0.33093 | 0.65366 | 0.20826 | 2.8885 | 3.1227 | 0.22479 | 0.52587 | 2.4006e-10 | 0.29416
56.8254 | 3.1983 | 75.4443 | 11.695 | 3.9903 | 0.67388 | 600 | 0 | 0 | 0 | 0 | 0 | 0 | 0 | 0 | 0 | 0 | 0 | 0 | -48767.7416 | -7744.5352 | -12536.2673 | 0 | 0 | 10299.8783 | 0 | 17325.9574 | 13786.309 | -7.1054e-15 | 0 | -10299.8783 | -3539.6485 | 12659.131 | 5005.2947 | 21.8841 | 3.2481e-05 | 0.33085 | 0.65347 | 0.20825 | 2.8885 | 3.1227 | 0.22485 | 0.52539 | 2.4009e-10 | 0.30303
57.8254 | 3.2947 | 75.2253 | 11.6494 | 4.1334 | 0.69783 | 600 | 0 | 0 | 0 | 0 | 0 | 0 | 0 | 0 | 0 | 0 | 0 | 0 | -48767.7416 | -7744.5352 | -12536.2673 | 0 | 0 | 10679.4409 | 0 | 17325.9574 | 14294.3735 | -7.1054e-15 | 0 | -10679.4409 | -3031.584 | 13126.822 | 5189.8533 | 21.8841 | 3.2481e-05 | 0.33077 | 0.65327 | 0.20823 | 2.8885 | 3.1228 | 0.22491 | 0.52491 | 2.4011e-10 | 0.31217
58.8254 | 3.3941 | 74.9997 | 11.6024 | 4.2807 | 0.72248 | 600 | 0 | 0 | 0 | 0 | 0 | 0 | 0 | 0 | 0 | 0 | 0 | 0 | -48767.7416 | -7744.5352 | -12536.2673 | 0 | 0 | 11070.4474 | 0 | 17325.9574 | 14817.7283 | -7.1054e-15 | 0 | -11070.4474 | -2508.2291 | 13608.6591 | 5379.9764 | 21.8841 | 3.2481e-05 | 0.33069 | 0.65307 | 0.20821 | 2.8885 | 3.1228 | 0.22496 | 0.52441 | 2.4013e-10 | 0.32158
59.8254 | 3.4965 | 74.7673 | 11.554 | 4.4325 | 0.74784 | 600 | 0 | 0 | 0 | 0 | 0 | 0 | 0 | 0 | 0 | 0 | 0 | 0 | -48767.7416 | -7744.5352 | -12536.2673 | 0 | 0 | 11473.2455 | 0 | 17325.9574 | 15356.8358 | -7.1054e-15 | 0 | -11473.2455 | -1969.1217 | 14105.0726 | 5575.8332 | 21.8841 | 3.2481e-05 | 0.33062 | 0.65287 | 0.20818 | 2.8885 | 3.1228 | 0.22501 | 0.52391 | 2.4015e-10 | 0.33128
60.8254 | 3.6019 | 74.5279 | 11.5042 | 4.5888 | 0.77393 | 600 | 0 | 0 | 0 | 0 | 0 | 0 | 0 | 0 | 0 | 0 | 0 | 0 | -48767.7416 | -7744.5352 | -12536.2673 | 0 | 0 | 11888.1935 | 0 | 17325.9574 | 15912.1716 | -7.1054e-15 | 0 | -11888.1935 | -1413.7859 | 14616.5053 | 5777.5978 | 21.8841 | 3.2481e-05 | 0.33055 | 0.65266 | 0.20816 | 2.8885 | 3.1229 | 0.22506 | 0.52339 | 2.4017e-10 | 0.34127
61.8254 | 3.7106 | 74.2813 | 11.4529 | 4.7497 | 0.80079 | 600 | 0 | 0 | 0 | 0 | 0 | 0 | 0 | 0 | 0 | 0 | 0 | 0 | -48767.7416 | -7744.5352 | -12536.2673 | 0 | 0 | 12315.6604 | 0 | 17325.9574 | 16484.2255 | -7.1054e-15 | 0 | -12315.6604 | -841.7319 | 15143.4131 | 5985.4497 | 21.8841 | 3.2481e-05 | 0.33048 | 0.65245 | 0.20812 | 2.8886 | 3.123 | 0.2251 | 0.52287 | 2.4019e-10 | 0.35157
62.8254 | 3.8226 | 74.0273 | 11.4 | 4.9154 | 0.82842 | 600 | 0 | 0 | 0 | 0 | 0 | 0 | 0 | 0 | 0 | 0 | 0 | 0 | -48767.7416 | -7744.5352 | -12536.2673 | 0 | 0 | 12756.026 | 0 | 17325.9574 | 17073.5017 | -7.1054e-15 | 0 | -12756.026 | -252.4558 | 15686.2651 | 6199.5735 | 21.8841 | 3.2481e-05 | 0.33042 | 0.65224 | 0.20809 | 2.8887 | 3.1231 | 0.22515 | 0.52235 | 2.4021e-10 | 0.36218
63.8254 | 3.938 | 73.7655 | 11.3455 | 5.0861 | 0.85685 | 600 | 0 | 0 | 0 | 0 | 0 | 0 | 0 | 0 | 0 | 0 | 0 | 0 | -48767.7416 | -7744.5352 | -12536.2673 | 0 | 0 | 13209.6816 | 0 | 17325.9574 | 17680.5189 | -7.1054e-15 | 0 | -13209.6816 | 354.5614 | 16245.5442 | 6420.1596 | 21.8841 | 3.2481e-05 | 0.33036 | 0.65203 | 0.20805 | 2.8888 | 3.1232 | 0.22518 | 0.52181 | 2.4023e-10 | 0.37311
64.8254 | 4.0568 | 73.4959 | 11.2894 | 5.2619 | 0.8861 | 600 | 0 | 0 | 0 | 0 | 0 | 0 | 0 | 0 | 0 | 0 | 0 | 0 | -48767.7416 | -7744.5352 | -12536.2673 | 0 | 0 | 13677.0301 | 0 | 17325.9574 | 18305.8108 | -7.1054e-15 | 0 | -13677.0301 | 979.8534 | 16821.7472 | 6647.4039 | 21.8841 | 3.2481e-05 | 0.33032 | 0.65181 | 0.208 | 2.889 | 3.1233 | 0.22522 | 0.52127 | 2.4025e-10 | 0.38437
65.8254 | 4.1793 | 73.2182 | 11.2317 | 5.4429 | 0.91619 | 600 | 0 | 0 | 0 | 0 | 0 | 0 | 0 | 0 | 0 | 0 | 0 | 0 | -48767.7416 | -7744.5352 | -12536.2673 | 0 | 0 | 14158.486 | 0 | 17325.9574 | 18949.9267 | -7.1054e-15 | 0 | -14158.486 | 1623.9693 | 17415.3849 | 6881.5079 | 21.8841 | 3.2481e-05 | 0.33027 | 0.65159 | 0.20795 | 2.8891 | 3.1235 | 0.22524 | 0.52072 | 2.4027e-10 | 0.39598
66.8254 | 4.3055 | 72.9321 | 11.1722 | 5.6292 | 0.94715 | 600 | 0 | 0 | 0 | 0 | 0 | 0 | 0 | 0 | 0 | 0 | 0 | 0 | -48767.7416 | -7744.5352 | -12536.2673 | 0 | 0 | 14654.4763 | 0 | 17325.9574 | 19613.4313 | -7.1054e-15 | 0 | -14654.4763 | 2287.4738 | 18026.9828 | 7122.6792 | 21.8841 | 3.2481e-05 | 0.33024 | 0.65136 | 0.20789 | 2.8893 | 3.1237 | 0.22527 | 0.52016 | 2.4028e-10 | 0.40793
67.8254 | 4.4355 | 72.6374 | 11.1109 | 5.8212 | 0.979 | 600 | 0 | 0 | 0 | 0 | 0 | 0 | 0 | 0 | 0 | 0 | 0 | 0 | -48767.7416 | -7744.5352 | -12536.2673 | 0 | 0 | 15165.4401 | 0 | 17325.9574 | 20296.9054 | -7.1054e-15 | 0 | -15165.4401 | 2970.948 | 18657.0811 | 7371.1315 | 21.8841 | 3.2481e-05 | 0.33021 | 0.65114 | 0.20783 | 2.8896 | 3.1239 | 0.22529 | 0.51959 | 2.4029e-10 | 0.42024
68.8254 | 4.5694 | 72.3338 | 11.0479 | 6.0188 | 1.0118 | 600 | 0 | 0 | 0 | 0 | 0 | 0 | 0 | 0 | 0 | 0 | 0 | 0 | -48767.7416 | -7744.5352 | -12536.2673 | 0 | 0 | 15691.8295 | 0 | 17325.9574 | 21000.9462 | -7.1054e-15 | 0 | -15691.8295 | 3674.9887 | 19306.2351 | 7627.0845 | 21.8841 | 3.2481e-05 | 0.3302 | 0.65091 | 0.20776 | 2.8898 | 3.1241 | 0.2253 | 0.51902 | 2.403e-10 | 0.43293
69.8254 | 4.7073 | 72.0211 | 10.9829 | 6.2223 | 1.0455 | 600 | 0 | 0 | 0 | 0 | 0 | 0 | 0 | 0 | 0 | 0 | 0 | 0 | -48767.7416 | -7744.5352 | -12536.2673 | 0 | 0 | 16234.1093 | 0 | 17325.9574 | 21726.1675 | -7.1054e-15 | 0 | -16234.1093 | 4400.21 | 19975.0153 | 7890.7643 | 21.8841 | 3.2481e-05 | 0.33019 | 0.65068 | 0.20768 | 2.8901 | 3.1244 | 0.2253 | 0.51844 | 2.4031e-10 | 0.446
70.8254 | 4.8494 | 71.699 | 10.916 | 6.4319 | 1.0801 | 600 | 0 | 0 | 0 | 0 | 0 | 0 | 0 | 0 | 0 | 0 | 0 | 0 | -48767.7416 | -7744.5352 | -12536.2673 | 0 | 0 | 16792.7578 | 0 | 17325.9574 | 22473.1999 | -7.1054e-15 | 0 | -16792.7578 | 5147.2425 | 20664.0078 | 8162.4035 | 21.8841 | 3.2481e-05 | 0.3302 | 0.65045 | 0.2076 | 2.8905 | 3.1247 | 0.2253 | 0.51786 | 2.4032e-10 | 0.45946
71.8254 | 4.9957 | 71.3672 | 10.8471 | 6.6476 | 1.1157 | 600 | 0 | 0 | 0 | 0 | 0 | 0 | 0 | 0 | 0 | 0 | 0 | 0 | -48767.7416 | -7744.5352 | -12536.2673 | 0 | 0 | 17368.2668 | 0 | 17325.9574 | 23242.6916 | -7.1054e-15 | 0 | -17368.2668 | 5916.7342 | 21373.8144 | 8442.2411 | 21.8841 | 3.2481e-05 | 0.33021 | 0.65021 | 0.20751 | 2.8909 | 3.125 | 0.22529 | 0.51727 | 2.4033e-10 | 0.47333
72.8254 | 5.1465 | 71.0254 | 10.7762 | 6.8698 | 1.1524 | 600 | 0 | 0 | 0 | 0 | 0 | 0 | 0 | 0 | 0 | 0 | 0 | 0 | -48767.7416 | -7744.5352 | -12536.2673 | 0 | 0 | 17961.1419 | 0 | 17325.9574 | 24035.308 | -7.1054e-15 | 0 | -17961.1419 | 6709.3505 | 22105.0529 | 8730.5232 | 21.8841 | 3.2481e-05 | 0.33024 | 0.64998 | 0.2074 | 2.8913 | 3.1254 | 0.22527 | 0.51667 | 2.4033e-10 | 0.48761
73.8254 | 5.3017 | 70.6734 | 10.7033 | 7.0986 | 1.1901 | 600 | 0 | 0 | 0 | 0 | 0 | 0 | 0 | 0 | 0 | 0 | 0 | 0 | -48767.7416 | -7744.5352 | -12536.2673 | 0 | 0 | 18571.9026 | 0 | 17325.9574 | 24851.7323 | -7.1054e-15 | 0 | -18571.9026 | 7525.7748 | 22858.3572 | 9027.5023 | 21.8841 | 3.2481e-05 | 0.33028 | 0.64974 | 0.20729 | 2.8918 | 3.1258 | 0.22524 | 0.51607 | 2.4033e-10 | 0.50232
74.8254 | 5.4616 | 70.3109 | 10.6281 | 7.3341 | 1.2288 | 600 | 0 | 0 | 0 | 0 | 0 | 0 | 0 | 0 | 0 | 0 | 0 | 0 | -48767.7416 | -7744.5352 | -12536.2673 | 0 | 0 | 19201.0829 | 0 | 17325.9574 | 25692.6657 | -7.1054e-15 | 0 | -19201.0829 | 8366.7083 | 23634.3774 | 9333.4381 | 21.8841 | 3.2481e-05 | 0.33034 | 0.6495 | 0.20717 | 2.8923 | 3.1263 | 0.2252 | 0.51546 | 2.4033e-10 | 0.51747
75.8254 | 5.6262 | 69.9374 | 10.5508 | 7.5766 | 1.2687 | 600 | 0 | 0 | 0 | 0 | 0 | 0 | 0 | 0 | 0 | 0 | 0 | 0 | -48767.7416 | -7744.5352 | -12536.2673 | 0 | 0 | 19849.2312 | 0 | 17325.9574 | 26558.8277 | -7.1054e-15 | 0 | -19849.2312 | 9232.8703 | 24433.7801 | 9648.5974 | 21.8841 | 3.2481e-05 | 0.33042 | 0.64926 | 0.20704 | 2.8929 | 3.1268 | 0.22515 | 0.51485 | 2.4032e-10 | 0.53306
76.8254 | 5.7957 | 69.5529 | 10.4712 | 7.8263 | 1.3096 | 600 | 0 | 0 | 0 | 0 | 0 | 0 | 0 | 0 | 0 | 0 | 0 | 0 | -48767.7416 | -7744.5352 | -12536.2673 | 0 | 0 | 20516.9109 | 0 | 17325.9574 | 27450.956 | -7.1054e-15 | 0 | -20516.9109 | 10124.9986 | 25257.2483 | 9973.2541 | 21.8841 | 3.2481e-05 | 0.33051 | 0.64902 | 0.2069 | 2.8936 | 3.1273 | 0.22509 | 0.51424 | 2.4031e-10 | 0.54912
77.8254 | 5.9702 | 69.1568 | 10.3893 | 8.0833 | 1.3517 | 600 | 0 | 0 | 0 | 0 | 0 | 0 | 0 | 0 | 0 | 0 | 0 | 0 | -48767.7416 | -7744.5352 | -12536.2673 | 0 | 0 | 21204.6999 | 0 | 17325.9574 | 28369.8069 | -7.1054e-15 | 0 | -21204.6999 | 11043.8495 | 26105.4814 | 10307.6892 | 21.8841 | 3.2481e-05 | 0.33062 | 0.64878 | 0.20674 | 2.8943 | 3.1279 | 0.22501 | 0.51362 | 2.403e-10 | 0.56566
78.8254 | 6.1499 | 68.7489 | 10.305 | 8.3479 | 1.395 | 600 | 0 | 0 | 0 | 0 | 0 | 0 | 0 | 0 | 0 | 0 | 0 | 0 | -48767.7416 | -7744.5352 | -12536.2673 | 0 | 0 | 21913.1917 | 0 | 17325.9574 | 29316.1552 | -7.1054e-15 | 0 | -21913.1917 | 11990.1978 | 26979.1953 | 10652.1915 | 21.8841 | 3.2481e-05 | 0.33075 | 0.64854 | 0.20657 | 2.8951 | 3.1286 | 0.22492 | 0.513 | 2.4029e-10 | 0.58268
79.8254 | 6.3348 | 68.3288 | 10.2182 | 8.6202 | 1.4395 | 600 | 0 | 0 | 0 | 0 | 0 | 0 | 0 | 0 | 0 | 0 | 0 | 0 | -48767.7416 | -7744.5352 | -12536.2673 | 0 | 0 | 22642.9946 | 0 | 17325.9574 | 30290.7945 | -7.1054e-15 | 0 | -22642.9946 | 12964.837 | 27879.1225 | 11007.0566 | 21.8841 | 3.2481e-05 | 0.3309 | 0.6483 | 0.20639 | 2.896 | 3.1293 | 0.22482 | 0.51238 | 2.4026e-10 | 0.6002
80.8254 | 6.5251 | 67.8963 | 10.129 | 8.9006 | 1.4852 | 600 | 0 | 0 | 0 | 0 | 0 | 0 | 0 | 0 | 0 | 0 | 0 | 0 | -48767.7416 | -7744.5352 | -12536.2673 | 0 | 0 | 23394.7326 | 0 | 17325.9574 | 31294.5367 | -7.1054e-15 | 0 | -23394.7326 | 13968.5793 | 28806.0115 | 11372.5882 | 21.8841 | 3.2481e-05 | 0.33108 | 0.64806 | 0.20619 | 2.8969 | 3.1301 | 0.2247 | 0.51176 | 2.4024e-10 | 0.61824
81.8254 | 6.721 | 67.4509 | 10.0372 | 9.1892 | 1.5321 | 600 | 0 | 0 | 0 | 0 | 0 | 0 | 0 | 0 | 0 | 0 | 0 | 0 | -48767.7416 | -7744.5352 | -12536.2673 | 0 | 0 | 24169.045 | 0 | 17325.9574 | 32328.2128 | -7.1054e-15 | 0 | -24169.045 | 15002.2553 | 29760.6271 | 11749.0972 | 21.8841 | 3.2481e-05 | 0.33128 | 0.64782 | 0.20598 | 2.8979 | 3.1309 | 0.22456 | 0.51113 | 2.4021e-10 | 0.63679
82.8254 | 6.9225 | 66.9924 | 9.9428 | 9.4862 | 1.5803 | 600 | 0 | 0 | 0 | 0 | 0 | 0 | 0 | 0 | 0 | 0 | 0 | 0 | -48767.7416 | -7744.5352 | -12536.2673 | 0 | 0 | 24966.5867 | 0 | 17325.9574 | 33392.6718 | -7.1054e-15 | 0 | -24966.5867 | 16066.7144 | 30743.7499 | 12136.902 | 21.8841 | 3.2481e-05 | 0.33151 | 0.64759 | 0.20575 | 2.8991 | 3.1318 | 0.2244 | 0.51051 | 2.4017e-10 | 0.65589
83.8254 | 7.1299 | 66.5202 | 9.8457 | 9.7919 | 1.6299 | 600 | 0 | 0 | 0 | 0 | 0 | 0 | 0 | 0 | 0 | 0 | 0 | 0 | -48767.7416 | -7744.5352 | -12536.2673 | 0 | 0 | 25788.028 | 0 | 17325.9574 | 34488.7813 | -7.1054e-15 | 0 | -25788.028 | 17162.8238 | 31756.176 | 12536.3287 | 21.8841 | 3.2481e-05 | 0.33177 | 0.64735 | 0.2055 | 2.9003 | 3.1328 | 0.22423 | 0.50988 | 2.4013e-10 | 0.67553
84.8254 | 7.3432 | 66.0342 | 9.7459 | 10.1064 | 1.6807 | 600 | 0 | 0 | 0 | 0 | 0 | 0 | 0 | 0 | 0 | 0 | 0 | 0 | -48767.7416 | -7744.5352 | -12536.2673 | 0 | 0 | 26634.055 | 0 | 17325.9574 | 35617.4267 | -7.1054e-15 | 0 | -26634.055 | 18291.4693 | 32798.7165 | 12947.711 | 21.8841 | 3.2481e-05 | 0.33207 | 0.64712 | 0.20524 | 2.9016 | 3.1339 | 0.22403 | 0.50926 | 2.4009e-10 | 0.69574
85.8254 | 7.5625 | 65.5339 | 9.6433 | 10.4301 | 1.733 | 600 | 0 | 0 | 0 | 0 | 0 | 0 | 0 | 0 | 0 | 0 | 0 | 0 | -48767.7416 | -7744.5352 | -12536.2673 | 0 | 0 | 27505.3688 | 0 | 17325.9574 | 36779.5113 | -7.1054e-15 | 0 | -27505.3688 | 19453.5539 | 33872.1973 | 13371.3898 | 21.8841 | 3.2481e-05 | 0.33239 | 0.64689 | 0.20495 | 2.9031 | 3.1351 | 0.22381 | 0.50863 | 2.4004e-10 | 0.71652
86.8254 | 7.788 | 65.0189 | 9.5378 | 10.7632 | 1.7866 | 600 | 0 | 0 | 0 | 0 | 0 | 0 | 0 | 0 | 0 | 0 | 0 | 0 | -48767.7416 | -7744.5352 | -12536.2673 | 0 | 0 | 28402.6861 | 0 | 17325.9574 | 37975.9555 | -7.1054e-15 | 0 | -28402.6861 | 20649.9981 | 34977.458 | 13807.7139 | 21.8841 | 3.2481e-05 | 0.33275 | 0.64666 | 0.20464 | 2.9046 | 3.1363 | 0.22357 | 0.50801 | 2.3998e-10 | 0.73789
87.8254 | 8.0199 | 64.4889 | 9.4295 | 11.1059 | 1.8416 | 600 | 0 | 0 | 0 | 0 | 0 | 0 | 0 | 0 | 0 | 0 | 0 | 0 | -48767.7416 | -7744.5352 | -12536.2673 | 0 | 0 | 29326.7384 | 0 | 17325.9574 | 39207.6965 | -7.1054e-15 | 0 | -29326.7384 | 21881.739 | 36115.3518 | 14257.0389 | 21.8841 | 3.2481e-05 | 0.33316 | 0.64644 | 0.20431 | 2.9063 | 3.1377 | 0.2233 | 0.50739 | 2.3991e-10 | 0.75986
88.8254 | 8.2582 | 63.9434 | 9.3181 | 11.4585 | 1.8981 | 600 | 0 | 0 | 0 | 0 | 0 | 0 | 0 | 0 | 0 | 0 | 0 | 0 | -48767.7416 | -7744.5352 | -12536.2673 | 0 | 0 | 30278.2722 | 0 | 17325.9574 | 40475.6874 | -7.1054e-15 | 0 | -30278.2722 | 23149.73 | 37286.7441 | 14719.7281 | 21.8841 | 3.2481e-05 | 0.3336 | 0.64622 | 0.20396 | 2.9081 | 3.1392 | 0.223 | 0.50678 | 2.3983e-10 | 0.78244
89.8254 | 8.5031 | 63.3821 | 9.2037 | 11.8211 | 1.956 | 600 | 0 | 0 | 0 | 0 | 0 | 0 | 0 | 0 | 0 | 0 | 0 | 0 | -48767.7416 | -7744.5352 | -12536.2673 | 0 | 0 | 31258.0484 | 0 | 17325.9574 | 41780.8968 | -7.1054e-15 | 0 | -31258.0484 | 24454.9393 | 38492.5117 | 15196.1516 | 21.8841 | 3.2481e-05 | 0.33409 | 0.64601 | 0.20357 | 2.9101 | 3.1408 | 0.22267 | 0.50616 | 2.3975e-10 | 0.80564
90.8254 | 8.7547 | 62.8046 | 9.0863 | 12.1941 | 2.0154 | 600 | 0 | 0 | 0 | 0 | 0 | 0 | 0 | 0 | 0 | 0 | 0 | 0 | -48767.7416 | -7744.5352 | -12536.2673 | 0 | 0 | 32266.8419 | 0 | 17325.9574 | 43124.3074 | -7.1054e-15 | 0 | -32266.8419 | 25798.35 | 39733.542 | 15686.6862 | 21.8841 | 3.2481e-05 | 0.33463 | 0.6458 | 0.20316 | 2.9122 | 3.1424 | 0.22232 | 0.50556 | 2.3966e-10 | 0.82948
91.8254 | 9.013 | 62.2105 | 8.9657 | 12.5778 | 2.0763 | 600 | 0 | 0 | 0 | 0 | 0 | 0 | 0 | 0 | 0 | 0 | 0 | 0 | -48767.7416 | -7744.5352 | -12536.2673 | 0 | 0 | 33305.4412 | 0 | 17325.9574 | 44506.9156 | -7.1054e-15 | 0 | -33305.4412 | 27180.9581 | 41010.7312 | 16191.7156 | 21.8841 | 3.2481e-05 | 0.33521 | 0.64559 | 0.20273 | 2.9144 | 3.1443 | 0.22192 | 0.50496 | 2.3956e-10 | 0.85396
92.8254 | 9.2783 | 61.5993 | 8.842 | 12.9723 | 2.1388 | 600 | 0 | 0 | 0 | 0 | 0 | 0 | 0 | 0 | 0 | 0 | 0 | 0 | -48767.7416 | -7744.5352 | -12536.2673 | 0 | 0 | 34374.6475 | 0 | 17325.9574 | 45929.7296 | -7.1054e-15 | 0 | -34374.6475 | 28603.7721 | 42324.9834 | 16711.6296 | 21.8841 | 3.2481e-05 | 0.33586 | 0.64539 | 0.20226 | 2.9169 | 3.1462 | 0.2215 | 0.50436 | 2.3945e-10 | 0.87909
93.8254 | 9.5506 | 60.9707 | 8.715 | 13.3779 | 2.2028 | 600 | 0 | 0 | 0 | 0 | 0 | 0 | 0 | 0 | 0 | 0 | 0 | 0 | -48767.7416 | -7744.5352 | -12536.2673 | 0 | 0 | 35475.2745 | 0 | 17325.9574 | 47393.7685 | -7.1054e-15 | 0 | -35475.2745 | 30067.811 | 43677.2089 | 17246.824 | 21.8841 | 3.2481e-05 | 0.33656 | 0.6452 | 0.20175 | 2.9195 | 3.1483 | 0.22104 | 0.50377 | 2.3933e-10 | 0.90489
94.8254 | 9.83 | 60.3244 | 8.5848 | 13.7948 | 2.2683 | 600 | 0 | 0 | 0 | 0 | 0 | 0 | 0 | 0 | 0 | 0 | 0 | 0 | -48767.7416 | -7744.5352 | -12536.2673 | 0 | 0 | 36608.1469 | 0 | 17325.9574 | 48900.0606 | -7.1054e-15 | 0 | -36608.1469 | 31574.1032 | 45068.3223 | 17797.7001 | 21.8841 | 3.2481e-05 | 0.33733 | 0.64501 | 0.20122 | 2.9223 | 3.1506 | 0.22053 | 0.50319 | 2.392e-10 | 0.93136
95.8254 | 10.1166 | 59.6598 | 8.4512 | 14.2235 | 2.3355 | 600 | 0 | 0 | 0 | 0 | 0 | 0 | 0 | 0 | 0 | 0 | 0 | 0 | -48767.7416 | -7744.5352 | -12536.2673 | 0 | 0 | 37774.1003 | 0 | 17325.9574 | 50449.6418 | -7.1054e-15 | 0 | -37774.1003 | 33123.6844 | 46499.2407 | 18364.6644 | 21.8841 | 3.2481e-05 | 0.33816 | 0.64483 | 0.20064 | 2.9253 | 3.153 | 0.21999 | 0.50261 | 2.3905e-10 | 0.95852
96.8254 | 10.4105 | 58.9766 | 8.3143 | 14.6639 | 2.4042 | 600 | 0 | 0 | 0 | 0 | 0 | 0 | 0 | 0 | 0 | 0 | 0 | 0 | -48767.7416 | -7744.5352 | -12536.2673 | 0 | 0 | 38973.9793 | 0 | 17325.9574 | 52043.5536 | -7.1054e-15 | 0 | -38973.9793 | 34717.5961 | 47970.8817 | 18948.1278 | 21.8841 | 3.2481e-05 | 0.33907 | 0.64466 | 0.20003 | 2.9285 | 3.1556 | 0.2194 | 0.50204 | 2.389e-10 | 0.98636
97.8254 | 10.7117 | 58.2744 | 8.1741 | 15.1166 | 2.4746 | 600 | 0 | 0 | 0 | 0 | 0 | 0 | 0 | 0 | 0 | 0 | 0 | 0 | -48767.7416 | -7744.5352 | -12536.2673 | 0 | 0 | 40208.6367 | 0 | 17325.9574 | 53682.8407 | -7.1054e-15 | 0 | -40208.6367 | 36356.8833 | 49484.1609 | 19548.5054 | 22.534 | 3.2481e-05 | 0.34006 | 0.64449 | 0.19937 | 2.932 | 3.1583 | 0.21877 | 0.50147 | 2.3873e-10 | 1.0149
98.8254 | 11.0203 | 57.5528 | 8.0305 | 15.5816 | 2.5466 | 600 | 0 | 0 | 0 | 0 | 0 | 0 | 0 | 0 | 0 | 0 | 0 | 0 | -48767.7416 | -7744.5352 | -12536.2673 | 0 | 0 | 41478.9323 | 0 | 17325.9574 | 55368.5492 | -7.1054e-15 | 0 | -41478.9323 | 38042.5917 | 51039.9895 | 20166.2156 | 23.4669 | 3.2481e-05 | 0.34112 | 0.64434 | 0.19868 | 2.9357 | 3.1613 | 0.21808 | 0.50091 | 2.3855e-10 | 1.0441
99.0254 | 11.0829 | 57.4061 | 8.0014 | 15.6761 | 2.5612 | 600 | 0 | 0 | 0 | 0 | 0 | 0 | 0 | 0 | 0 | 0 | 0 | 0 | -48767.7416 | -7744.5352 | -12536.2673 | 0 | 0 | 41737.3302 | 0 | 17325.9574 | 55711.3367 | -7.1054e-15 | 0 | -41737.3302 | 38385.3793 | 51356.3265 | 20291.8677 | 23.6576 | 3.2481e-05 | 0.34135 | 0.64431 | 0.19853 | 2.9365 | 3.1619 | 0.21794 | 0.5008 | 2.3851e-10 | 1.0501
99.2254 | 11.1458 | 57.2586 | 7.9721 | 15.7711 | 2.5758 | 600 | 0 | 0 | 0 | 0 | 0 | 0 | 0 | 0 | 0 | 0 | 0 | 0 | -48767.7416 | -7744.5352 | -12536.2673 | 0 | 0 | 41997.1951 | 0 | 17325.9574 | 56056.0313 | -7.1054e-15 | 0 | -41997.1951 | 38730.0738 | 51674.4089 | 20418.2334 | 23.8496 | 3.2481e-05 | 0.34157 | 0.64428 | 0.19838 | 2.9372 | 3.1625 | 0.21779 | 0.50069 | 2.3847e-10 | 1.056
99.4254 | 11.209 | 57.1103 | 7.9427 | 15.8666 | 2.5906 | 600 | 0 | 0 | 0 | 0 | 0 | 0 | 0 | 0 | 0 | 0 | 0 | 0 | -48767.7416 | -7744.5352 | -12536.2673 | 0 | 0 | 42258.534 | 0 | 17325.9574 | 56402.6411 | -7.1054e-15 | 0 | -42258.534 | 39076.6837 | 51994.2439 | 20545.316 | 24.043 | 3.2481e-05 | 0.34181 | 0.64425 | 0.19824 | 2.938 | 3.1631 | 0.21765 | 0.50058 | 2.3843e-10 | 1.062
99.6254 | 11.2725 | 56.9613 | 7.9132 | 15.9627 | 2.6053 | 600 | 0 | 0 | 0 | 0 | 0 | 0 | 0 | 0 | 0 | 0 | 0 | 0 | -48767.7416 | -7744.5352 | -12536.2673 | 0 | 0 | 42521.3539 | 0 | 17325.9574 | 56751.1743 | -7.1054e-15 | 0 | -42521.3539 | 39425.2169 | 52315.8372 | 20673.1188 | 24.2378 | 3.2481e-05 | 0.34205 | 0.64422 | 0.19808 | 2.9388 | 3.1638 | 0.21749 | 0.50049 | 2.3839e-10 | 1.068
99.8254 | 11.3363 | 56.8114 | 7.8835 | 16.0592 | 2.6202 | 600 | 0 | 0 | 0 | 0 | 0 | 0 | 0 | 0 | 0 | 0 | 0 | 0 | -48767.7416 | -7744.5352 | -12536.2673 | 0 | 0 | 42785.6612 | 0 | 17325.9574 | 57101.6279 | -7.1054e-15 | 0 | -42785.6612 | 39775.6704 | 52639.1535 | 20801.6452 | 24.4339 | 3.2481e-05 | 0.34261 | 0.64437 | 0.1978 | 2.9404 | 3.165 | 0.21714 | 0.50082 | 2.3829e-10 | 1.0741
99.8561 | 11.3461 | 56.7883 | 7.8789 | 16.0741 | 2.6225 | 600 | 0 | 0 | 0 | 0 | 0 | 0 | 0 | 0 | 0 | 0 | 0 | 0 | -48767.7416 | -7744.5352 | -12536.2673 | 0 | 0 | 42826.4186 | 0 | 17325.9574 | 57155.6638 | -7.1054e-15 | 0 | -42826.4186 | 39829.7064 | 52688.9981 | 20821.4645 | 24.4641 | 3.2481e-05 | 0.34269 | 0.64439 | 0.19776 | 2.9407 | 3.1652 | 0.21708 | 0.50088 | 2.3828e-10 | 1.075
99.8868 | 11.3559 | 56.7652 | 7.8743 | 16.089 | 2.6248 | 600 | 0 | 0 | 0 | 0 | 0 | 0 | 0 | 0 | 0 | 0 | 0 | 0 | -48767.7416 | -7744.5352 | -12536.2673 | 0 | 0 | 42867.2113 | 0 | 17325.9574 | 57209.745 | -7.1054e-15 | 0 | -42867.2113 | 39883.7876 | 52738.8826 | 20841.301 | 24.4944 | 3.2481e-05 | 0.34278 | 0.64441 | 0.19772 | 2.9409 | 3.1654 | 0.21703 | 0.50093 | 2.3826e-10 | 1.0759
99.9176 | 11.3657 | 56.7421 | 7.8698 | 16.1039 | 2.6271 | 600 | 0 | 0 | 0 | 0 | 0 | 0 | 0 | 0 | 0 | 0 | 0 | 0 | -48767.7416 | -7744.5352 | -12536.2673 | 0 | 0 | 42908.0393 | 0 | 17325.9574 | 57263.8716 | -7.1054e-15 | 0 | -42908.0393 | 39937.9141 | 52788.8069 | 20861.1547 | 24.5247 | 3.2481e-05 | 0.34287 | 0.64443 | 0.19768 | 2.9412 | 3.1656 | 0.21697 | 0.50098 | 2.3824e-10 | 1.0769
99.9483 | 11.3756 | 56.7189 | 7.8652 | 16.1188 | 2.6294 | 600 | 0 | 0 | 0 | 0 | 0 | 0 | 0 | 0 | 0 | 0 | 0 | 0 | -48767.7416 | -7744.5352 | -12536.2673 | 0 | 0 | 42948.9026 | 0 | 17325.9574 | 57318.0434 | -7.1054e-15 | 0 | -42948.9026 | 39992.086 | 52838.7712 | 20881.0256 | 24.555 | 3.2481e-05 | 0.34295 | 0.64445 | 0.19763 | 2.9414 | 3.1658 | 0.21692 | 0.50103 | 2.3823e-10 | 1.0778
99.9791 | 11.3854 | 56.6957 | 7.8606 | 16.1338 | 2.6317 | 600 | 0 | 0 | 0 | 0 | 0 | 0 | 0 | 0 | 0 | 0 | 0 | 0 | -48767.7416 | -7744.5352 | -12536.2673 | 0 | 0 | 42989.8013 | 0 | 17325.9574 | 57372.2607 | -7.1054e-15 | 0 | -42989.8013 | 40046.3032 | 52888.7753 | 20900.9136 | 24.5853 | 3.2481e-05 | 0.34304 | 0.64448 | 0.19759 | 2.9417 | 3.166 | 0.21686 | 0.50109 | 2.3821e-10 | 1.0787
100.0405 | 11.4051 | 56.6493 | 7.8514 | 16.1637 | 2.6362 | 600 | 0 | 0 | 0 | 0 | 0 | 0 | 0 | 0 | 0 | 0 | 0 | 0 | -48767.7416 | -7744.5352 | -12536.2673 | 0 | 0 | 43071.7048 | 0 | 17325.9574 | 57480.8312 | -7.1054e-15 | 0 | -43071.7048 | 40154.8738 | 52988.9035 | 20940.7414 | 24.6461 | 3.2481e-05 | 0.34321 | 0.64452 | 0.1975 | 2.9422 | 3.1664 | 0.21675 | 0.50119 | 2.3818e-10 | 1.0806
100.102 | 11.4248 | 56.6029 | 7.8423 | 16.1936 | 2.6408 | 600 | 0 | 0 | 0 | 0 | 0 | 0 | 0 | 0 | 0 | 0 | 0 | 0 | -48767.7416 | -7744.5352 | -12536.2673 | 0 | 0 | 43153.7498 | 0 | 17325.9574 | 57589.5835 | -7.1054e-15 | 0 | -43153.7498 | 40263.626 | 53089.1915 | 20980.638 | 24.707 | 3.2481e-05 | 0.34339 | 0.64457 | 0.19742 | 2.9427 | 3.1668 | 0.21664 | 0.5013 | 2.3815e-10 | 1.0825
100.1635 | 11.4446 | 56.5563 | 7.8331 | 16.2236 | 2.6455 | 600 | 0 | 0 | 0 | 0 | 0 | 0 | 0 | 0 | 0 | 0 | 0 | 0 | -48767.7416 | -7744.5352 | -12536.2673 | 0 | 0 | 43235.9367 | 0 | 17325.9574 | 57698.5175 | -7.1054e-15 | 0 | -43235.9367 | 40372.5601 | 53189.6394 | 21020.6036 | 24.768 | 3.2481e-05 | 0.34356 | 0.64461 | 0.19733 | 2.9432 | 3.1672 | 0.21653 | 0.5014 | 2.3812e-10 | 1.0843
100.225 | 11.4643 | 56.5097 | 7.8239 | 16.2537 | 2.6501 | 600 | 0 | 0 | 0 | 0 | 0 | 0 | 0 | 0 | 0 | 0 | 0 | 0 | -48767.7416 | -7744.5352 | -12536.2673 | 0 | 0 | 43318.2654 | 0 | 17325.9574 | 57807.6335 | -7.1054e-15 | 0 | -43318.2654 | 40481.6761 | 53290.2473 | 21060.6381 | 24.8291 | 3.2481e-05 | 0.34374 | 0.64465 | 0.19725 | 2.9437 | 3.1676 | 0.21642 | 0.50151 | 2.3809e-10 | 1.0862
100.8398 | 11.663 | 56.0395 | 7.7314 | 16.5569 | 2.6965 | 600 | 0 | 0 | 0 | 0 | 0 | 0 | 0 | 0 | 0 | 0 | 0 | 0 | -48767.7416 | -7744.5352 | -12536.2673 | 0 | 0 | 44149.4025 | 0 | 17325.9574 | 58908.8501 | -7.1054e-15 | 0 | -44149.4025 | 41582.8926 | 54305.161 | 21464.8017 | 25.446 | 3.2481e-05 | 0.34552 | 0.64511 | 0.19637 | 2.9488 | 3.1716 | 0.2153 | 0.50258 | 2.3776e-10 | 1.105
101.4546 | 11.8637 | 55.5621 | 7.6378 | 16.865 | 2.7436 | 600 | 0 | 0 | 0 | 0 | 0 | 0 | 0 | 0 | 0 | 0 | 0 | 0 | -48767.7416 | -7744.5352 | -12536.2673 | 0 | 0 | 44994.8915 | 0 | 17325.9574 | 60028.4364 | -7.1054e-15 | 0 | -44994.8915 | 42702.479 | 55336.1925 | 21875.9455 | 26.0738 | 3.2481e-05 | 0.34737 | 0.64556 | 0.19546 | 2.954 | 3.1757 | 0.21416 | 0.50369 | 2.3743e-10 | 1.1241
102.0694 | 12.0664 | 55.0773 | 7.5433 | 17.1781 | 2.7912 | 600 | 0 | 0 | 0 | 0 | 0 | 0 | 0 | 0 | 0 | 0 | 0 | 0 | -48767.7416 | -7744.5352 | -12536.2673 | 0 | 0 | 45854.8759 | 0 | 17325.9574 | 61166.5447 | -7.1054e-15 | 0 | -45854.8759 | 43840.5873 | 56383.4395 | 22294.1394 | 26.7124 | 3.2481e-05 | 0.34929 | 0.64603 | 0.19454 | 2.9593 | 3.1799 | 0.21298 | 0.50482 | 2.371e-10 | 1.1433
102.6843 | 12.2711 | 54.5852 | 7.4478 | 17.4961 | 2.8395 | 600 | 0 | 0 | 0 | 0 | 0 | 0 | 0 | 0 | 0 | 0 | 0 | 0 | -48767.7416 | -7744.5352 | -12536.2673 | 0 | 0 | 46729.4959 | 0 | 17325.9574 | 62323.3212 | -7.1054e-15 | 0 | -46729.4959 | 44997.3638 | 57446.9937 | 22719.4516 | 27.3618 | 3.2481e-05 | 0.35127 | 0.6465 | 0.19359 | 2.9648 | 3.1842 | 0.21178 | 0.50598 | 2.3676e-10 | 1.1626
103.2991 | 12.4776 | 54.0857 | 7.3513 | 17.8191 | 2.8884 | 600 | 0 | 0 | 0 | 0 | 0 | 0 | 0 | 0 | 0 | 0 | 0 | 0 | -48767.7416 | -7744.5352 | -12536.2673 | 0 | 0 | 47618.8883 | 0 | 17325.9574 | 63498.9062 | -7.1054e-15 | 0 | -47618.8883 | 46172.9487 | 58526.9402 | 23151.9487 | 28.0219 | 3.2481e-05 | 0.35332 | 0.64697 | 0.19262 | 2.9704 | 3.1886 | 0.21055 | 0.50717 | 2.3641e-10 | 1.1822
104.2991 | 12.8173 | 53.2575 | 7.1925 | 18.3553 | 2.9691 | 600 | 0 | 0 | 0 | 0 | 0 | 0 | 0 | 0 | 0 | 0 | 0 | 0 | -48767.7416 | -7744.5352 | -12536.2673 | 0 | 0 | 49097.4087 | 0 | 17325.9574 | 65451.54 | -7.1054e-15 | 0 | -49097.4087 | 48125.5825 | 60318.7015 | 23870.9319 | 29.118 | 3.2481e-05 | 0.35681 | 0.64776 | 0.19099 | 2.9799 | 3.1961 | 0.20849 | 0.50916 | 2.3583e-10 | 1.2144
105.2991 | 13.1617 | 52.4096 | 7.0312 | 18.9049 | 3.0514 | 600 | 0 | 0 | 0 | 0 | 0 | 0 | 0 | 0 | 0 | 0 | 0 | 0 | -48767.7416 | -7744.5352 | -12536.2673 | 0 | 0 | 50615.9074 | 0 | 17325.9574 | 67454.8169 | -7.1054e-15 | 0 | -50615.9074 | 50128.8594 | 62154.328 | 24609.3594 | 30.2417 | 3.2481e-05 | 0.36051 | 0.64855 | 0.1893 | 2.9897 | 3.2038 | 0.20635 | 0.51123 | 2.3523e-10 | 1.247
106.2991 | 13.5103 | 51.542 | 6.8678 | 19.4679 | 3.1351 | 600 | 0 | 0 | 0 | 0 | 0 | 0 | 0 | 0 | 0 | 0 | 0 | 0 | -48767.7416 | -7744.5352 | -12536.2673 | 0 | 0 | 52174.9032 | 0 | 17325.9574 | 69509.2221 | -7.1054e-15 | 0 | -52174.9032 | 52183.2646 | 64034.0655 | 25367.4837 | 31.3923 | 3.2481e-05 | 0.36442 | 0.64936 | 0.18754 | 3 | 3.2119 | 0.20414 | 0.51338 | 2.3462e-10 | 1.2801
107.2991 | 13.8629 | 50.6547 | 6.7022 | 20.0444 | 3.2203 | 600 | 0 | 0 | 0 | 0 | 0 | 0 | 0 | 0 | 0 | 0 | 0 | 0 | -48767.7416 | -7744.5352 | -12536.2673 | 0 | 0 | 53774.8819 | 0 | 17325.9574 | 71615.1857 | -7.1054e-15 | 0 | -53774.8819 | 54289.2282 | 65958.1061 | 26145.5409 | 32.5692 | 3.2481e-05 | 0.36856 | 0.65016 | 0.18571 | 3.0106 | 3.2203 | 0.20185 | 0.5156 | 2.3399e-10 | 1.3135
108.2991 | 14.2193 | 49.7477 | 6.5346 | 20.6345 | 3.3069 | 600 | 0 | 0 | 0 | 0 | 0 | 0 | 0 | 0 | 0 | 0 | 0 | 0 | -48767.7416 | -7744.5352 | -12536.2673 | 0 | 0 | 55416.2933 | 0 | 17325.9574 | 73773.0791 | -7.1054e-15 | 0 | -55416.2933 | 56447.1216 | 67926.5863 | 26943.7497 | 33.7715 | 3.2481e-05 | 0.37294 | 0.65097 | 0.18381 | 3.0217 | 3.229 | 0.19947 | 0.51789 | 2.3334e-10 | 1.3472
109.2991 | 14.5789 | 48.8211 | 6.3652 | 21.2381 | 3.3948 | 600 | 0 | 0 | 0 | 0 | 0 | 0 | 0 | 0 | 0 | 0 | 0 | 0 | -48767.7416 | -7744.5352 | -12536.2673 | 0 | 0 | 57099.5493 | 0 | 17325.9574 | 75983.2112 | -7.1054e-15 | 0 | -57099.5493 | 58657.2538 | 69939.5849 | 27762.3101 | 34.9982 | 3.2481e-05 | 0.37758 | 0.65178 | 0.18184 | 3.0332 | 3.2381 | 0.19702 | 0.52026 | 2.3267e-10 | 1.3813
110.2991 | 14.9416 | 47.8748 | 6.1941 | 21.8552 | 3.4841 | 600 | 0 | 0 | 0 | 0 | 0 | 0 | 0 | 0 | 0 | 0 | 0 | 0 | -48767.7416 | -7744.5352 | -12536.2673 | 0 | 0 | 58825.0208 | 0 | 17325.9574 | 78245.8251 | -7.1054e-15 | 0 | -58825.0208 | 60919.8677 | 71997.1216 | 28601.4024 | 36.2484 | 3.2481e-05 | 0.38249 | 0.65257 | 0.1798 | 3.0451 | 3.2476 | 0.19449 | 0.52269 | 2.3199e-10 | 1.4157
111.2991 | 15.3069 | 46.9091 | 6.0215 | 22.4858 | 3.5745 | 600 | 0 | 0 | 0 | 0 | 0 | 0 | 0 | 0 | 0 | 0 | 0 | 0 | -48767.7416 | -7744.5352 | -12536.2673 | 0 | 0 | 60593.0357 | 0 | 17325.9574 | 80561.0945 | -7.1054e-15 | 0 | -60593.0357 | 63235.1371 | 74099.1559 | 29461.1854 | 37.5208 | 3.2481e-05 | 0.38769 | 0.65335 | 0.17769 | 3.0575 | 3.2574 | 0.19189 | 0.52518 | 2.313e-10 | 1.4503
112.2991 | 15.6743 | 45.9241 | 5.8475 | 23.1297 | 3.6661 | 600 | 0 | 0.00064074 | 0.00064074 | 0 | 0 | 0.19222 | 0 | 0 | 0 | 0 | 0 | 0 | -48767.7416 | -7744.5352 | -12536.2673 | 0 | 0 | 62403.8783 | 0 | 17325.9574 | 82709.9284 | -7.1054e-15 | 0 | -62403.8783 | 65383.9709 | 76245.5867 | 30341.796 | 38.8143 | 3.2481e-05 | 0.39319 | 0.65411 | 0.17551 | 3.0703 | 3.2676 | 0.1892 | 0.52773 | 2.3059e-10 | 1.4851
112.3003 | 15.6748 | 45.9228 | 5.8473 | 23.1305 | 3.6662 | 600.0005 | 0 | 0.00064077 | 0.00064077 | 0 | 0 | 0.1927 | 0 | 0 | 0 | 0 | 0 | 0 | -48767.7416 | -7744.5352 | -12536.2673 | 0 | 0 | 62406.1687 | 0 | 17325.9574 | 82712.3734 | -7.1054e-15 | 0 | -62406.1687 | 65386.416 | 76248.2975 | 30342.9099 | 38.8159 | 3.2481e-05 | 0.3932 | 0.65411 | 0.1755 | 3.0703 | 3.2676 | 0.1892 | 0.52773 | 2.3059e-10 | 1.4851
112.3016 | 15.6752 | 45.9215 | 5.8471 | 23.1313 | 3.6663 | 600.001 | 0 | 0.0006408 | 0.0006408 | 0 | 0 | 0.19318 | 0 | 0 | 0 | 0 | 0 | 0 | -48767.7416 | -7744.5352 | -12536.2673 | 0 | 0 | 62408.4592 | 0 | 17325.9574 | 82714.8186 | -7.1054e-15 | 0 | -62408.4592 | 65388.8611 | 76251.0083 | 30344.0237 | 38.8174 | 3.2481e-05 | 0.3932 | 0.65411 | 0.1755 | 3.0703 | 3.2676 | 0.1892 | 0.52773 | 2.3059e-10 | 1.4852
112.3028 | 15.6757 | 45.9202 | 5.8468 | 23.1321 | 3.6664 | 600.0014 | 0 | 0.00064083 | 0.00064083 | 0 | 0 | 0.19366 | 0 | 0 | 0 | 0 | 0 | 0 | -48767.7416 | -7744.5352 | -12536.2673 | 0 | 0 | 62410.7498 | 0 | 17325.9574 | 82717.2638 | -7.1054e-15 | 0 | -62410.7498 | 65391.3063 | 76253.7193 | 30345.1376 | 38.819 | 3.2481e-05 | 0.39321 | 0.65411 | 0.1755 | 3.0704 | 3.2676 | 0.18919 | 0.52773 | 2.3059e-10 | 1.4852
112.3041 | 15.6761 | 45.9189 | 5.8466 | 23.1329 | 3.6665 | 600.0019 | 0 | 0.00064086 | 0.00064086 | 0 | 0 | 0.19415 | 0 | 0 | 0 | 0 | 0 | 0 | -48767.7416 | -7744.5352 | -12536.2673 | 0 | 0 | 62413.0404 | 0 | 17325.9574 | 82719.709 | -7.1054e-15 | 0 | -62413.0404 | 65393.7516 | 76256.4303 | 30346.2516 | 38.8206 | 3.2481e-05 | 0.39321 | 0.65411 | 0.1755 | 3.0704 | 3.2676 | 0.18919 | 0.52773 | 2.3059e-10 | 1.4853
112.3053 | 15.6766 | 45.9177 | 5.8464 | 23.1337 | 3.6666 | 600.0024 | 0 | 0.00064088 | 0.00064088 | 0 | 0 | 0.19463 | 0 | 0 | 0 | 0 | 0 | 0 | -48767.7416 | -7744.5352 | -12536.2673 | 0 | 0 | 62415.3311 | 0 | 17325.9574 | 82722.1543 | -7.1054e-15 | 0 | -62415.3311 | 65396.1969 | 76259.1413 | 30347.3655 | 38.8222 | 3.2481e-05 | 0.39322 | 0.65411 | 0.17549 | 3.0704 | 3.2676 | 0.18919 | 0.52773 | 2.3059e-10 | 1.4853
112.3078 | 15.6775 | 45.9151 | 5.846 | 23.1353 | 3.6669 | 600.0034 | 0 | 0.00064094 | 0.00064094 | 0 | 0 | 0.19559 | 0 | 0 | 0 | 0 | 0 | 0 | -48767.7416 | -7744.5352 | -12536.2673 | 0 | 0 | 62419.9127 | 0 | 17325.9574 | 82727.0451 | -7.1054e-15 | 0 | -62419.9127 | 65401.0877 | 76264.5637 | 30349.5936 | 38.8253 | 3.2481e-05 | 0.39323 | 0.65411 | 0.17549 | 3.0704 | 3.2677 | 0.18918 | 0.52774 | 2.3058e-10 | 1.4854
112.3103 | 15.6784 | 45.9125 | 5.8455 | 23.1369 | 3.6671 | 600.0043 | 0 | 0.000641 | 0.000641 | 0 | 0 | 0.19655 | 0 | 0 | 0 | 0 | 0 | 0 | -48767.7416 | -7744.5352 | -12536.2673 | 0 | 0 | 62424.4946 | 0 | 17325.9574 | 82731.9361 | -7.1054e-15 | 0 | -62424.4946 | 65405.9787 | 76269.9863 | 30351.8217 | 38.8285 | 3.2481e-05 | 0.39324 | 0.65411 | 0.17548 | 3.0704 | 3.2677 | 0.18918 | 0.52774 | 2.3058e-10 | 1.4855
112.3128 | 15.6793 | 45.91 | 5.8451 | 23.1385 | 3.6673 | 600.0053 | 0 | 0.00064105 | 0.00064105 | 0 | 0 | 0.19751 | 0 | 0 | 0 | 0 | 0 | 0 | -48767.7416 | -7744.5352 | -12536.2673 | 0 | 0 | 62429.0768 | 0 | 17325.9574 | 82736.8274 | -7.1054e-15 | 0 | -62429.0768 | 65410.87 | 76275.4092 | 30354.05 | 38.8316 | 3.2481e-05 | 0.39325 | 0.65411 | 0.17548 | 3.0705 | 3.2677 | 0.18917 | 0.52774 | 2.3058e-10 | 1.4856
112.3378 | 15.6882 | 45.8844 | 5.8406 | 23.1544 | 3.6696 | 600.0149 | 0 | 0.00064161 | 0.00064161 | 0 | 0 | 0.20713 | 0 | 0 | 0 | 0 | 0 | 0 | -48767.7416 | -7744.5352 | -12536.2673 | 0 | 0 | 62474.9131 | 0 | 17325.9574 | 82785.7529 | -7.1054e-15 | 0 | -62474.9131 | 65459.7954 | 76329.6541 | 30376.3402 | 38.8631 | 3.2481e-05 | 0.39337 | 0.65412 | 0.17543 | 3.0707 | 3.2679 | 0.18912 | 0.52777 | 2.3057e-10 | 1.4864
112.3628 | 15.6972 | 45.8587 | 5.8361 | 23.1703 | 3.6718 | 600.0245 | 0 | 0.00064216 | 0.00064216 | 0 | 0 | 0.21676 | 0 | 0 | 0 | 0 | 0 | 0 | -48767.7416 | -7744.5352 | -12536.2673 | 0 | 0 | 62520.7764 | 0 | 17325.9574 | 82834.7019 | -7.1054e-15 | 0 | -62520.7764 | 65508.7444 | 76383.9275 | 30398.6434 | 38.8947 | 3.2482e-05 | 0.39348 | 0.65412 | 0.17538 | 3.071 | 3.2682 | 0.18906 | 0.5278 | 2.3055e-10 | 1.4873
112.3878 | 15.7062 | 45.8331 | 5.8317 | 23.1862 | 3.674 | 600.0342 | 0 | 0.00064271 | 0.00064271 | 0 | 0 | 0.2264 | 0 | 0 | 0 | 0 | 0 | 0 | -48767.7416 | -7744.5352 | -12536.2673 | 0 | 0 | 62566.6665 | 0 | 17325.9574 | 82883.6745 | -7.1054e-15 | 0 | -62566.6665 | 65557.7171 | 76438.2294 | 30420.9597 | 38.9262 | 3.2482e-05 | 0.3936 | 0.65413 | 0.17534 | 3.0713 | 3.2684 | 0.18901 | 0.52783 | 2.3054e-10 | 1.4881
112.4128 | 15.7151 | 45.8074 | 5.8272 | 23.2021 | 3.6763 | 600.0438 | 0 | 0.00064325 | 0.00064325 | 0 | 0 | 0.23604 | 0 | 0 | 0 | 0 | 0 | 0 | -48767.7416 | -7744.5352 | -12536.2673 | 0 | 0 | 62612.5837 | 0 | 17325.9574 | 82932.6709 | -7.1054e-15 | 0 | -62612.5837 | 65606.7135 | 76492.5598 | 30443.2892 | 38.9578 | 3.2483e-05 | 0.39371 | 0.65414 | 0.17529 | 3.0716 | 3.2686 | 0.18895 | 0.52786 | 2.3052e-10 | 1.489
112.5704 | 15.7717 | 45.6455 | 5.7991 | 23.3027 | 3.6905 | 600.1048 | 0 | 0.0006465 | 0.0006465 | 0 | 0 | 0.29703 | 0 | 0 | 0 | 0 | 0 | 0 | -48767.7416 | -7744.5352 | -12536.2673 | 0 | 0 | 62902.6566 | 0 | 17325.9574 | 83242.0903 | -7.1054e-15 | 0 | -62902.6566 | 65916.1329 | 76835.7052 | 30584.3512 | 39.157 | 3.2486e-05 | 0.39444 | 0.65417 | 0.17499 | 3.0733 | 3.27 | 0.1886 | 0.52803 | 2.3043e-10 | 1.4943
112.728 | 15.8283 | 45.483 | 5.7709 | 23.4035 | 3.7047 | 600.1661 | 0 | 0.00064954 | 0.00064954 | 0 | 0 | 0.35831 | 0 | 0 | 0 | 0 | 0 | 0 | -48767.7416 | -7744.5352 | -12536.2673 | 0 | 0 | 63193.8017 | 0 | 17325.9574 | 83552.4834 | -7.1054e-15 | 0 | -63193.8017 | 66226.526 | 77179.9849 | 30725.9346 | 39.3566 | 3.249e-05 | 0.39517 | 0.65421 | 0.17468 | 3.0751 | 3.2714 | 0.18825 | 0.52821 | 2.3035e-10 | 1.4997
112.8856 | 15.8849 | 45.3201 | 5.7427 | 23.5047 | 3.7189 | 600.2277 | 0 | 0.0006524 | 0.0006524 | 0 | 0 | 0.41989 | 0 | 0 | 0 | 0 | 0 | 0 | -48767.7416 | -7744.5352 | -12536.2673 | 0 | 0 | 63486.0202 | 0 | 17325.9574 | 83863.8723 | -7.1054e-15 | 0 | -63486.0202 | 66537.9149 | 77525.3994 | 30868.04 | 39.5568 | 3.2493e-05 | 0.39591 | 0.65425 | 0.17438 | 3.0769 | 3.2728 | 0.1879 | 0.52839 | 2.3026e-10 | 1.505
113.1682 | 15.9867 | 45.0267 | 5.692 | 23.6868 | 3.7444 | 600.3387 | 0 | 0.00065715 | 0.00065715 | 0 | 0 | 0.53096 | 0 | 0 | 0 | 0 | 0 | 0 | -48767.7416 | -7744.5352 | -12536.2673 | 0 | 0 | 64012.7085 | 0 | 17325.9574 | 84424.7995 | -7.1054e-15 | 0 | -64012.7085 | 67098.842 | 78147.6269 | 31124.1677 | 39.9169 | 3.2499e-05 | 0.39724 | 0.6543 | 0.17383 | 3.0801 | 3.2754 | 0.18727 | 0.52869 | 2.3009e-10 | 1.5147
113.4508 | 16.0885 | 44.7318 | 5.6412 | 23.8698 | 3.77 | 600.4506 | 0 | 0.00066155 | 0.00066155 | 0 | 0 | 0.64283 | 0 | 0 | 0 | 0 | 0 | 0 | -48767.7416 | -7744.5352 | -12536.2673 | 0 | 0 | 64542.8603 | 0 | 17325.9574 | 84989.0707 | -7.1054e-15 | 0 | -64542.8603 | 67663.1133 | 78773.506 | 31381.9795 | 40.2785 | 3.2505e-05 | 0.39859 | 0.65436 | 0.17328 | 3.0833 | 3.278 | 0.18664 | 0.52899 | 2.2993e-10 | 1.5243
113.7334 | 16.1906 | 44.4354 | 5.5903 | 24.0538 | 3.7957 | 600.5632 | 0 | 0.00066571 | 0.00066571 | 0 | 0 | 0.75545 | 0 | 0 | 0 | 0 | 0 | 0 | -48767.7416 | -7744.5352 | -12536.2673 | 0 | 0 | 65076.4828 | 0 | 17325.9574 | 85556.7461 | -7.1054e-15 | 0 | -65076.4828 | 68230.7887 | 79403.038 | 31641.479 | 40.6417 | 3.2511e-05 | 0.39996 | 0.65441 | 0.17272 | 3.0866 | 3.2806 | 0.186 | 0.52929 | 2.2977e-10 | 1.534
114.016 | 16.2928 | 44.1375 | 5.5393 | 24.2388 | 3.8214 | 600.6766 | 0 | 0.00066968 | 0.00066968 | 0 | 0 | 0.86878 | 0 | 0 | 0 | 0 | 0 | 0 | -48767.7416 | -7744.5352 | -12536.2673 | 0 | 0 | 65613.5831 | 0 | 17325.9574 | 86127.87 | -7.1054e-15 | 0 | -65613.5831 | 68801.9125 | 80036.224 | 31902.6697 | 41.0063 | 3.2517e-05 | 0.40135 | 0.65445 | 0.17216 | 3.0899 | 3.2833 | 0.18536 | 0.52957 | 2.2961e-10 | 1.5437
114.4472 | 16.449 | 43.68 | 5.4614 | 24.5228 | 3.8607 | 600.8508 | 0 | 0.00067547 | 0.00067547 | 0 | 0 | 1.043 | 0 | 0 | 0 | 0 | 0 | 0 | -48767.7416 | -7744.5352 | -12536.2673 | 0 | 0 | 66439.8478 | 0 | 17325.9574 | 87006.0565 | -7.1054e-15 | 0 | -66439.8478 | 69680.0991 | 81009.4277 | 32304.4801 | 41.5655 | 3.2527e-05 | 0.4035 | 0.65451 | 0.17129 | 3.095 | 3.2874 | 0.18437 | 0.53 | 2.2936e-10 | 1.5585
114.8784 | 16.6055 | 43.219 | 5.3832 | 24.809 | 3.9002 | 601.0266 | 0 | 0.00068106 | 0.00068106 | 0 | 0 | 1.2188 | 0 | 0 | 0 | 0 | 0 | 0 | -48767.7416 | -7744.5352 | -12536.2673 | 0 | 0 | 67274.2491 | 0 | 17325.9574 | 87892.4322 | -7.1054e-15 | 0 | -67274.2491 | 70566.4747 | 81991.1412 | 32710.2467 | 42.128 | 3.2536e-05 | 0.40569 | 0.65455 | 0.17041 | 3.1002 | 3.2915 | 0.18337 | 0.5304 | 2.2911e-10 | 1.5733
115.3096 | 16.7624 | 42.7546 | 5.3049 | 25.0973 | 3.9398 | 601.2038 | 0 | 0.00068652 | 0.00068652 | 0 | 0 | 1.396 | 0 | 0 | 0 | 0 | 0 | 0 | -48767.7416 | -7744.5352 | -12536.2673 | 0 | 0 | 68116.8088 | 0 | 17325.9574 | 88787.0492 | -7.1054e-15 | 0 | -68116.8088 | 71461.0917 | 82981.3639 | 33119.9802 | 42.6937 | 3.2546e-05 | 0.40793 | 0.65458 | 0.16952 | 3.1054 | 3.2957 | 0.18237 | 0.53079 | 2.2885e-10 | 1.5882
115.7408 | 16.9194 | 42.2868 | 5.2263 | 25.3878 | 3.9795 | 601.3825 | 0 | 0.00069188 | 0.00069188 | 0 | 0 | 1.5747 | 0 | 0 | 0 | 0 | 0 | 0 | -48767.7416 | -7744.5352 | -12536.2673 | 0 | 0 | 68967.5476 | 0 | 17325.9574 | 89689.9434 | -7.1054e-15 | 0 | -68967.5476 | 72363.9859 | 83980.0932 | 33533.6905 | 43.2625 | 3.2555e-05 | 0.41021 | 0.6546 | 0.16862 | 3.1107 | 3.3 | 0.18135 | 0.53116 | 2.286e-10 | 1.6031
116.1558 | 17.0708 | 41.8333 | 5.1506 | 25.6693 | 4.0178 | 601.5558 | 0 | 0.00069696 | 0.00069696 | 0 | 0 | 1.748 | 0 | 0 | 0 | 0 | 0 | 0 | -48767.7416 | -7744.5352 | -12536.2673 | 0 | 0 | 69794.0683 | 0 | 17325.9574 | 90566.7585 | -7.1054e-15 | 0 | -69794.0683 | 73240.801 | 84949.3323 | 33935.6228 | 43.8128 | 3.2565e-05 | 0.41246 | 0.6546 | 0.16774 | 3.1159 | 3.3042 | 0.18036 | 0.53149 | 2.2835e-10 | 1.6174
116.5708 | 17.2224 | 41.3766 | 5.0747 | 25.9529 | 4.0561 | 601.7305 | 0 | 0.00070198 | 0.00070198 | 0 | 0 | 1.9227 | 0 | 0 | 0 | 0 | 0 | 0 | -48767.7416 | -7744.5352 | -12536.2673 | 0 | 0 | 70628.1991 | 0 | 17325.9574 | 91451.2797 | -7.1054e-15 | 0 | -70628.1991 | 74125.3223 | 85926.4419 | 34341.2551 | 44.3658 | 3.2574e-05 | 0.41474 | 0.65459 | 0.16685 | 3.1212 | 3.3085 | 0.17937 | 0.5318 | 2.2811e-10 | 1.6318
116.9858 | 17.3741 | 40.9169 | 4.9988 | 26.2383 | 4.0946 | 601.9064 | 0 | 0.00070694 | 0.00070694 | 0 | 0 | 2.0986 | 0 | 0 | 0 | 0 | 0 | 0 | -48767.7416 | -7744.5352 | -12536.2673 | 0 | 0 | 71469.9548 | 0 | 17325.9574 | 92343.518 | -7.1054e-15 | 0 | -71469.9548 | 75017.5605 | 86911.4151 | 34750.5943 | 44.9213 | 3.2584e-05 | 0.41708 | 0.65456 | 0.16595 | 3.1266 | 3.3128 | 0.17837 | 0.53209 | 2.2786e-10 | 1.6461
117.4008 | 17.526 | 40.454 | 4.9227 | 26.5257 | 4.1331 | 602.0837 | 0 | 0.00071185 | 0.00071185 | 0 | 0 | 2.2759 | 0 | 0 | 0 | 0 | 0 | 0 | -48767.7416 | -7744.5352 | -12536.2673 | 0 | 0 | 72319.3492 | 0 | 17325.9574 | 93243.4809 | -7.1054e-15 | 0 | -72319.3492 | 75917.5235 | 87904.244 | 35163.6469 | 45.4794 | 3.2593e-05 | 0.41946 | 0.65452 | 0.16504 | 3.132 | 3.3172 | 0.17736 | 0.53235 | 2.2761e-10 | 1.6605
117.7917 | 17.6692 | 40.0152 | 4.8509 | 26.7981 | 4.1694 | 602.2518 | 0 | 0.00071643 | 0.00071643 | 0 | 0 | 2.4439 | 0 | 0 | 0 | 0 | 0 | 0 | -48767.7416 | -7744.5352 | -12536.2673 | 0 | 0 | 73126.3954 | 0 | 17325.9574 | 94098.2303 | -7.1054e-15 | 0 | -73126.3954 | 76772.2729 | 88846.5708 | 35556.1049 | 46.0072 | 3.2602e-05 | 0.42174 | 0.65446 | 0.16417 | 3.1372 | 3.3214 | 0.17639 | 0.53258 | 2.2738e-10 | 1.6741
118.1826 | 17.8124 | 39.5737 | 4.7791 | 27.0721 | 4.2057 | 602.421 | 0 | 0.00072095 | 0.00072095 | 0 | 0 | 2.6132 | 0 | 0 | 0 | 0 | 0 | 0 | -48767.7416 | -7744.5352 | -12536.2673 | 0 | 0 | 73940.2388 | 0 | 17325.9574 | 94959.8404 | -7.1054e-15 | 0 | -73940.2388 | 77633.8829 | 89795.8491 | 35951.867 | 46.5371 | 3.2612e-05 | 0.42407 | 0.65439 | 0.16329 | 3.1424 | 3.3256 | 0.17543 | 0.53279 | 2.2714e-10 | 1.6877
118.5735 | 17.9557 | 39.1295 | 4.7073 | 27.3478 | 4.2421 | 602.5913 | 0 | 0.00072543 | 0.00072543 | 0 | 0 | 2.7835 | 0 | 0 | 0 | 0 | 0 | 0 | -48767.7416 | -7744.5352 | -12536.2673 | 0 | 0 | 74760.8878 | 0 | 17325.9574 | 95828.3122 | -7.1054e-15 | 0 | -74760.8878 | 78502.3547 | 90752.0683 | 36350.9371 | 47.0689 | 3.2621e-05 | 0.42644 | 0.6543 | 0.1624 | 3.1477 | 3.3299 | 0.17445 | 0.53297 | 2.2691e-10 | 1.7012
118.9644 | 18.099 | 38.6826 | 4.6354 | 27.6251 | 4.2785 | 602.7627 | 0 | 0.00072986 | 0.00072986 | 0 | 0 | 2.9549 | 0 | 0 | 0 | 0 | 0 | 0 | -48767.7416 | -7744.5352 | -12536.2673 | 0 | 0 | 75588.3496 | 0 | 17325.9574 | 96703.6457 | -7.1054e-15 | 0 | -75588.3496 | 79377.6883 | 91715.2167 | 36753.3186 | 47.6025 | 3.263e-05 | 0.42886 | 0.6542 | 0.1615 | 3.1532 | 3.3343 | 0.17347 | 0.53312 | 2.2667e-10 | 1.7148
119.3726 | 18.2486 | 38.2131 | 4.5602 | 27.9165 | 4.3166 | 602.9429 | 0 | 0.00073442 | 0.00073442 | 0 | 0 | 3.1351 | 0 | 0 | 0 | 0 | 0 | 0 | -48767.7416 | -7744.5352 | -12536.2673 | 0 | 0 | 76459.8816 | 0 | 17325.9574 | 97625.2218 | -7.1054e-15 | 0 | -76459.8816 | 80299.2643 | 92728.5713 | 37177.1289 | 48.1618 | 3.264e-05 | 0.43143 | 0.65407 | 0.16055 | 3.1589 | 3.339 | 0.17243 | 0.53325 | 2.2642e-10 | 1.729
119.7809 | 18.3983 | 37.7406 | 4.4851 | 28.2095 | 4.3546 | 603.1243 | 0 | 0.00073892 | 0.00073892 | 0 | 0 | 3.3165 | 0 | 0 | 0 | 0 | 0 | 0 | -48767.7416 | -7744.5352 | -12536.2673 | 0 | 0 | 77338.8586 | 0 | 17325.9574 | 98554.2789 | -7.1054e-15 | 0 | -77338.8586 | 81228.3214 | 93749.4548 | 37604.5574 | 48.7228 | 3.265e-05 | 0.43406 | 0.65392 | 0.15959 | 3.1647 | 3.3437 | 0.17139 | 0.53335 | 2.2617e-10 | 1.7432
120.1892 | 18.5479 | 37.2654 | 4.4099 | 28.5043 | 4.3927 | 603.3068 | 0 | 0.00074335 | 0.00074335 | 0 | 0 | 3.499 | 0 | 0 | 0 | 0 | 0 | 0 | -48767.7416 | -7744.5352 | -12536.2673 | 0 | 0 | 78225.2853 | 0 | 17325.9574 | 99490.8127 | -7.1054e-15 | 0 | -78225.2853 | 82164.8552 | 94777.8497 | 38035.6062 | 49.2856 | 3.266e-05 | 0.43673 | 0.65375 | 0.15862 | 3.1706 | 3.3485 | 0.17034 | 0.53342 | 2.2592e-10 | 1.7574
120.5975 | 18.6974 | 36.7873 | 4.3348 | 28.8007 | 4.4307 | 603.4905 | 0 | 0.00074771 | 0.00074771 | 0 | 0 | 3.6827 | 0 | 0 | 0 | 0 | 0 | 0 | -48767.7416 | -7744.5352 | -12536.2673 | 0 | 0 | 79119.1651 | 0 | 17325.9574 | 100434.8174 | -7.1054e-15 | 0 | -79119.1651 | 83108.86 | 95813.7369 | 38470.2766 | 49.8499 | 3.267e-05 | 0.43947 | 0.65355 | 0.15764 | 3.1766 | 3.3534 | 0.16928 | 0.53345 | 2.2567e-10 | 1.7715
121.5975 | 19.0631 | 35.6047 | 4.1509 | 29.5334 | 4.5237 | 603.9451 | 0 | 0.00075809 | 0.00075809 | 0 | 0 | 4.1372 | 0 | 0 | 0 | 0 | 0 | 0 | -48767.7416 | -7744.5352 | -12536.2673 | 0 | 0 | 81340.0805 | 0 | 17325.9574 | 102778.5124 | -7.1054e-15 | 0 | -81340.0805 | 85452.5549 | 98382.4781 | 39550.2368 | 51.238 | 3.2694e-05 | 0.44639 | 0.65298 | 0.15518 | 3.1917 | 3.3657 | 0.16665 | 0.53338 | 2.2505e-10 | 1.8062
122.5975 | 19.4278 | 34.406 | 3.9674 | 30.2755 | 4.6165 | 604.4061 | 0 | 0.00076797 | 0.00076797 | 0 | 0 | 4.5982 | 0 | 0 | 0 | 0 | 0 | 0 | -48767.7416 | -7744.5352 | -12536.2673 | 0 | 0 | 83605.7152 | 0 | 17325.9574 | 105166.8351 | -7.1054e-15 | 0 | -83605.7152 | 87840.8776 | 100995.702 | 40651.9208 | 52.6332 | 3.2719e-05 | 0.45367 | 0.65224 | 0.15266 | 3.2073 | 3.3786 | 0.16398 | 0.53306 | 2.2443e-10 | 1.8407
123.5975 | 19.791 | 33.1915 | 3.7845 | 31.0264 | 4.7087 | 604.8733 | 0 | 0.0007773 | 0.0007773 | 0 | 0 | 5.0654 | 0 | 0 | 0 | 0 | 0 | 0 | -48767.7416 | -7744.5352 | -12536.2673 | 0 | 0 | 85916.0207 | 0 | 17325.9574 | 107599.5913 | -7.1054e-15 | 0 | -85916.0207 | 90273.6339 | 103653.0198 | 41775.2994 | 54.0335 | 3.2744e-05 | 0.46132 | 0.65133 | 0.15007 | 3.2237 | 3.3921 | 0.16126 | 0.53246 | 2.2381e-10 | 1.8751
124.5975 | 20.1522 | 31.962 | 3.6025 | 31.7854 | 4.8002 | 605.3463 | 0 | 0.00078602 | 0.00078602 | 0 | 0 | 5.5384 | 0 | 0 | 0 | 0 | 0 | 0 | -48767.7416 | -7744.5352 | -12536.2673 | 0 | 0 | 88270.9004 | 0 | 17325.9574 | 110076.5347 | -7.1054e-15 | 0 | -88270.9004 | 92750.5772 | 106353.9902 | 42920.3189 | 55.4372 | 3.277e-05 | 0.46937 | 0.65022 | 0.14741 | 3.2407 | 3.4061 | 0.1585 | 0.53155 | 2.2319e-10 | 1.9094
125.5975 | 20.5112 | 30.718 | 3.4217 | 32.552 | 4.891 | 605.8248 | 0 | 0.00079406 | 0.00079406 | 0 | 0 | 6.0168 | 0 | 0 | 0 | 0 | 0 | 0 | -48767.7416 | -7744.5352 | -12536.2673 | 0 | 0 | 90670.2085 | 0 | 17325.9574 | 112597.3657 | -7.1054e-15 | 0 | -90670.2085 | 95271.4082 | 109098.1196 | 44086.9003 | 56.8424 | 3.2796e-05 | 0.47783 | 0.64889 | 0.14467 | 3.2585 | 3.4209 | 0.15569 | 0.53029 | 2.2256e-10 | 1.9434
125.9893 | 20.6511 | 30.2268 | 3.3512 | 32.8543 | 4.9262 | 606.0136 | 0 | 0.00079701 | 0.00079701 | 0 | 0 | 6.2057 | 0 | 0 | 0 | 0 | 0 | 0 | -48767.7416 | -7744.5352 | -12536.2673 | 0 | 0 | 91622.312 | 0 | 17325.9574 | 113596.9032 | -7.1054e-15 | 0 | -91622.312 | 96270.9458 | 110184.9081 | 44549.8155 | 57.3928 | 3.2806e-05 | 0.48126 | 0.6483 | 0.14358 | 3.2656 | 3.4269 | 0.15458 | 0.5297 | 2.2231e-10 | 1.9566
126.381 | 20.7905 | 29.7335 | 3.2809 | 33.1575 | 4.9613 | 606.2032 | 0 | 0.00079983 | 0.00079983 | 0 | 0 | 6.3953 | 0 | 0 | 0 | 0 | 0 | 0 | -48767.7416 | -7744.5352 | -12536.2673 | 0 | 0 | 92581.1924 | 0 | 17325.9574 | 114603.1008 | -7.1054e-15 | 0 | -92581.1924 | 97277.1434 | 111278.2037 | 45016.0175 | 57.9431 | 3.2816e-05 | 0.48477 | 0.64767 | 0.14248 | 3.2729 | 3.433 | 0.15346 | 0.52904 | 2.2207e-10 | 1.9698
126.7728 | 20.9295 | 29.2382 | 3.2109 | 33.4617 | 4.9962 | 606.3935 | 0 | 0.00080253 | 0.00080253 | 0 | 0 | 6.5856 | 0 | 0 | 0 | 0 | 0 | 0 | -48767.7416 | -7744.5352 | -12536.2673 | 0 | 0 | 93546.8348 | 0 | 17325.9574 | 115615.9338 | -7.1054e-15 | 0 | -93546.8348 | 98289.9764 | 112377.9701 | 45485.4985 | 58.4931 | 3.2827e-05 | 0.48835 | 0.647 | 0.14137 | 3.2804 | 3.4393 | 0.15233 | 0.52832 | 2.2182e-10 | 1.983
127.1646 | 21.0679 | 28.7409 | 3.1412 | 33.7668 | 5.0309 | 606.5845 | 0 | 0.0008051 | 0.0008051 | 0 | 0 | 6.7766 | 0 | 0 | 0 | 0 | 0 | 0 | -48767.7416 | -7744.5352 | -12536.2673 | 0 | 0 | 94519.2228 | 0 | 17325.9574 | 116635.3762 | -7.1054e-15 | 0 | -94519.2228 | 99309.4188 | 113484.1696 | 45958.2497 | 59.0426 | 3.2837e-05 | 0.492 | 0.64628 | 0.14024 | 3.288 | 3.4456 | 0.1512 | 0.52754 | 2.2158e-10 | 1.9961
127.4877 | 21.1817 | 28.3294 | 3.0839 | 34.019 | 5.0594 | 606.7425 | 0 | 0.00080712 | 0.00080712 | 0 | 0 | 6.9345 | 0 | 0 | 0 | 0 | 0 | 0 | -48767.7416 | -7744.5352 | -12536.2673 | 0 | 0 | 95326.0299 | 0 | 17325.9574 | 117480.8709 | -7.1054e-15 | 0 | -95326.0299 | 100154.9134 | 114401.056 | 46350.492 | 59.4953 | 3.2846e-05 | 0.49507 | 0.64566 | 0.13931 | 3.2943 | 3.451 | 0.15027 | 0.52684 | 2.2137e-10 | 2.0069
127.8107 | 21.295 | 27.9165 | 3.0268 | 34.2717 | 5.0877 | 606.9009 | 0 | 0.00080904 | 0.00080904 | 0 | 0 | 7.093 | 0 | 0 | 0 | 0 | 0 | 0 | -48767.7416 | -7744.5352 | -12536.2673 | 0 | 0 | 96137.4007 | 0 | 17325.9574 | 118330.8242 | -7.1054e-15 | 0 | -96137.4007 | 101004.8667 | 115322.2669 | 46744.9458 | 59.9475 | 3.2854e-05 | 0.49819 | 0.645 | 0.13836 | 3.3008 | 3.4564 | 0.14933 | 0.52609 | 2.2117e-10 | 2.0176
128.1337 | 21.408 | 27.5024 | 2.9699 | 34.525 | 5.1159 | 607.0597 | 0 | 0.00081087 | 0.00081087 | 0 | 0 | 7.2518 | 0 | 0 | 0 | 0 | 0 | 0 | -48767.7416 | -7744.5352 | -12536.2673 | 0 | 0 | 96953.3241 | 0 | 17325.9574 | 119185.2197 | -7.1054e-15 | 0 | -96953.3241 | 101859.2623 | 116247.7795 | 47141.6051 | 60.3992 | 3.2863e-05 | 0.50136 | 0.64431 | 0.13741 | 3.3074 | 3.462 | 0.14838 | 0.52529 | 2.2097e-10 | 2.0283
128.4568 | 21.5206 | 27.0871 | 2.9133 | 34.7788 | 5.1439 | 607.2189 | 0 | 0.00081259 | 0.00081259 | 0 | 0 | 7.411 | 0 | 0 | 0 | 0 | 0 | 0 | -48767.7416 | -7744.5352 | -12536.2673 | 0 | 0 | 97773.7889 | 0 | 17325.9574 | 120044.0403 | -7.1054e-15 | 0 | -97773.7889 | 102718.0828 | 117177.5699 | 47540.464 | 60.8503 | 3.2871e-05 | 0.50459 | 0.64359 | 0.13645 | 3.3141 | 3.4676 | 0.14743 | 0.52444 | 2.2077e-10 | 2.039
129.4568 | 21.8663 | 25.7938 | 2.7393 | 35.5671 | 5.2294 | 607.714 | 0 | 0.00081723 | 0.00081723 | 0 | 0 | 7.906 | 0 | 0 | 0 | 0 | 0 | 0 | -48767.7416 | -7744.5352 | -12536.2673 | 0 | 0 | 100342.2759 | 0 | 17325.9574 | 122730.4523 | -7.1054e-15 | 0 | -100342.2759 | 105404.4948 | 120082.6614 | 48789.0436 | 62.2424 | 3.2898e-05 | 0.51495 | 0.64111 | 0.13344 | 3.3355 | 3.4858 | 0.14446 | 0.52146 | 2.2014e-10 | 2.0718
130.4568 | 22.2075 | 24.4897 | 2.5679 | 36.3587 | 5.3131 | 608.212 | 0 | 0.00082075 | 0.00082075 | 0 | 0 | 8.4039 | 0 | 0 | 0 | 0 | 0 | 0 | -48767.7416 | -7744.5352 | -12536.2673 | 0 | 0 | 102953.7676 | 0 | 17325.9574 | 125458.5298 | -7.1054e-15 | 0 | -102953.7676 | 108132.5724 | 123027.7506 | 50058.4276 | 63.6262 | 3.2925e-05 | 0.5259 | 0.63823 | 0.13035 | 3.3581 | 3.5052 | 0.14146 | 0.51791 | 2.1951e-10 | 2.1041
131.4568 | 22.5437 | 23.1758 | 2.3992 | 37.1524 | 5.3946 | 608.7122 | 0 | 0.00082303 | 0.00082303 | 0 | 0 | 8.904 | 0 | 0 | 0 | 0 | 0 | 0 | -48767.7416 | -7744.5352 | -12536.2673 | 0 | 0 | 105607.8216 | 0 | 17325.9574 | 128227.6572 | -7.1054e-15 | 0 | -105607.8216 | 110901.6997 | 126012.0222 | 51348.38 | 64.9996 | 3.2952e-05 | 0.53748 | 0.63492 | 0.12718 | 3.3822 | 3.5259 | 0.13841 | 0.51376 | 2.1888e-10 | 2.1359
132.4568 | 22.8745 | 21.853 | 2.2335 | 37.9471 | 5.4739 | 609.2137 | 0 | 0.00082394 | 0.00082394 | 0 | 0 | 9.4055 | 0 | 0 | 0 | 0 | 0 | 0 | -48767.7416 | -7744.5352 | -12536.2673 | 0 | 0 | 108303.9443 | 0 | 17325.9574 | 131037.1637 | -7.1054e-15 | 0 | -108303.9443 | 113711.2063 | 129034.5982 | 52658.6356 | 66.3606 | 3.2979e-05 | 0.54975 | 0.6311 | 0.12394 | 3.4077 | 3.548 | 0.13532 | 0.50894 | 2.1826e-10 | 2.1673
133.4568 | 23.1993 | 20.5226 | 2.0712 | 38.7413 | 5.5507 | 609.7158 | 0 | 0.00082331 | 0.00082331 | 0 | 0 | 9.9074 | 0 | 0 | 0 | 0 | 0 | 0 | -48767.7416 | -7744.5352 | -12536.2673 | 0 | 0 | 111041.5904 | 0 | 17325.9574 | 133886.3223 | -7.1054e-15 | 0 | -111041.5904 | 116560.3649 | 132094.5334 | 53988.9 | 67.7071 | 3.3007e-05 | 0.56279 | 0.62671 | 0.12063 | 3.4351 | 3.5719 | 0.13219 | 0.50341 | 2.1763e-10 | 2.1981
133.8451 | 23.3238 | 20.0042 | 2.0091 | 39.0493 | 5.5797 | 609.9106 | 0 | 0.00082263 | 0.00082263 | 0 | 0 | 10.1023 | 0 | 0 | 0 | 0 | 0 | 0 | -48767.7416 | -7744.5352 | -12536.2673 | 0 | 0 | 112115.7213 | 0 | 17325.9574 | 135003.2149 | -7.1054e-15 | 0 | -112115.7213 | 117677.2575 | 133292.6114 | 54510.7853 | 68.2256 | 3.3017e-05 | 0.56808 | 0.62484 | 0.11932 | 3.4462 | 3.5817 | 0.13096 | 0.50107 | 2.1739e-10 | 2.2098
134.2334 | 23.4472 | 19.4849 | 1.9476 | 39.3568 | 5.6084 | 610.1054 | 0 | 0.00082167 | 0.00082167 | 0 | 0 | 10.2971 | 0 | 0 | 0 | 0 | 0 | 0 | -48767.7416 | -7744.5352 | -12536.2673 | 0 | 0 | 113195.9871 | 0 | 17325.9574 | 136125.921 | -7.1054e-15 | 0 | -113195.9871 | 118799.9636 | 134496.1077 | 55035.6189 | 68.7415 | 3.3028e-05 | 0.5735 | 0.62286 | 0.11799 | 3.4577 | 3.5918 | 0.12972 | 0.4986 | 2.1714e-10 | 2.2215
134.6217 | 23.5696 | 18.9647 | 1.8867 | 39.6638 | 5.6366 | 610.2999 | 0 | 0.00082043 | 0.00082043 | 0 | 0 | 10.4916 | 0 | 0 | 0 | 0 | 0 | 0 | -48767.7416 | -7744.5352 | -12536.2673 | 0 | 0 | 114282.3495 | 0 | 17325.9574 | 137254.3914 | -7.1054e-15 | 0 | -114282.3495 | 119928.4339 | 135704.9573 | 55563.3797 | 69.2547 | 3.3038e-05 | 0.57906 | 0.62078 | 0.11666 | 3.4695 | 3.6022 | 0.12847 | 0.49601 | 2.169e-10 | 2.2331
135.01 | 23.691 | 18.4439 | 1.8264 | 39.9703 | 5.6643 | 610.4942 | 0 | 0.0008189 | 0.0008189 | 0 | 0 | 10.6859 | 0 | 0 | 0 | 0 | 0 | 0 | -48767.7416 | -7744.5352 | -12536.2673 | 0 | 0 | 115374.7689 | 0 | 17325.9574 | 138388.575 | -7.1054e-15 | 0 | -115374.7689 | 121062.6176 | 136919.0932 | 56094.0461 | 69.765 | 3.3049e-05 | 0.58477 | 0.61858 | 0.11531 | 3.4817 | 3.613 | 0.12722 | 0.49331 | 2.1665e-10 | 2.2446
135.601 | 23.8736 | 17.6498 | 1.7357 | 40.4352 | 5.7057 | 610.7893 | 0 | 0.00081598 | 0.00081598 | 0 | 0 | 10.9809 | 0 | 0 | 0 | 0 | 0 | 0 | -48767.7416 | -7744.5352 | -12536.2673 | 0 | 0 | 117048.9613 | 0 | 17325.9574 | 140125.6441 | -7.1054e-15 | 0 | -117048.9613 | 122799.6867 | 138776.9897 | 56907.2439 | 70.5359 | 3.3065e-05 | 0.59376 | 0.615 | 0.11324 | 3.501 | 3.6301 | 0.12529 | 0.48895 | 2.1628e-10 | 2.2619
136.192 | 24.0536 | 16.8546 | 1.6467 | 40.8981 | 5.7459 | 611.0832 | 0 | 0.00081231 | 0.00081231 | 0 | 0 | 11.2749 | 0 | 0 | 0 | 0 | 0 | 0 | -48767.7416 | -7744.5352 | -12536.2673 | 0 | 0 | 118736.9402 | 0 | 17325.9574 | 141875.6342 | -7.1054e-15 | 0 | -118736.9402 | 124549.6767 | 140646.7152 | 57727.0365 | 71.2995 | 3.3081e-05 | 0.60316 | 0.61112 | 0.11113 | 3.5213 | 3.6482 | 0.12334 | 0.4843 | 2.159e-10 | 2.279
136.783 | 24.2309 | 16.0585 | 1.5591 | 41.3585 | 5.7849 | 611.3759 | 0 | 0.00080782 | 0.00080782 | 0 | 0 | 11.5675 | 0 | 0 | 0 | 0 | 0 | 0 | -48767.7416 | -7744.5352 | -12536.2673 | 0 | 0 | 120438.5496 | 0 | 17325.9574 | 143638.3462 | -7.1054e-15 | 0 | -120438.5496 | 126312.3887 | 142528.0006 | 58553.3364 | 72.0553 | 3.3096e-05 | 0.61298 | 0.6069 | 0.109 | 3.5427 | 3.6674 | 0.12136 | 0.47936 | 2.1553e-10 | 2.2958
137.374 | 24.4053 | 15.2619 | 1.4732 | 41.8158 | 5.8227 | 611.6669 | 0 | 0.00080246 | 0.00080246 | 0 | 0 | 11.8585 | 0 | 0 | 0 | 0 | 0 | 0 | -48767.7416 | -7744.5352 | -12536.2673 | 0 | 0 | 122153.6262 | 0 | 17325.9574 | 145413.5721 | -7.1054e-15 | 0 | -122153.6262 | 128087.6147 | 144420.561 | 59386.0516 | 72.8028 | 3.3112e-05 | 0.62329 | 0.60232 | 0.10683 | 3.5653 | 3.6878 | 0.11936 | 0.47412 | 2.1515e-10 | 2.3123
138.374 | 24.6935 | 13.9138 | 1.3319 | 42.5815 | 5.8839 | 612.1546 | 0 | 0.00079121 | 0.00079121 | 0 | 0 | 12.3461 | 0 | 0 | 0 | 0 | 0 | 0 | -48767.7416 | -7744.5352 | -12536.2673 | 0 | 0 | 125085.735 | 0 | 17325.9574 | 148445.1394 | -7.1054e-15 | 0 | -125085.735 | 131119.182 | 147647.5721 | 60809.3421 | 74.0476 | 3.3139e-05 | 0.64198 | 0.59365 | 0.10307 | 3.6067 | 3.7253 | 0.11588 | 0.4646 | 2.1449e-10 | 2.3396
139.374 | 24.9724 | 12.5674 | 1.1957 | 43.3344 | 5.9414 | 612.6349 | 0 | 0.00077686 | 0.00077686 | 0 | 0 | 12.8262 | 0 | 0 | 0 | 0 | 0 | 0 | -48767.7416 | -7744.5352 | -12536.2673 | 0 | 0 | 128055.0296 | 0 | 17325.9574 | 151510.7872 | -7.1054e-15 | 0 | -128055.0296 | 134184.8297 | 150904.3822 | 62250.2122 | 75.2652 | 3.3165e-05 | 0.66254 | 0.58363 | 0.099208 | 3.6528 | 3.7674 | 0.11228 | 0.4543 | 2.1382e-10 | 2.3661
140.374 | 25.2414 | 11.225 | 1.0652 | 44.0714 | 5.995 | 613.1058 | 0 | 0.00075893 | 0.00075893 | 0 | 0 | 13.2968 | 0 | 0 | 0 | 0 | 0 | 0 | -48767.7416 | -7744.5352 | -12536.2673 | 0 | 0 | 131060.5687 | 0 | 17325.9574 | 154609.3164 | -7.1054e-15 | 0 | -131060.5687 | 137283.359 | 154189.1968 | 63708.1091 | 76.4532 | 3.319e-05 | 0.68546 | 0.57198 | 0.095215 | 3.7046 | 3.815 | 0.10853 | 0.44332 | 2.1313e-10 | 2.3915
141.374 | 25.4995 | 9.8891 | 0.94077 | 44.7889 | 6.0446 | 613.5647 | 0 | 0.00073677 | 0.00073677 | 0 | 0 | 13.7555 | 0 | 0 | 0 | 0 | 0 | 0 | -48767.7416 | -7744.5352 | -12536.2673 | 0 | 0 | 134101.3405 | 0 | 17325.9574 | 157739.4336 | -7.1054e-15 | 0 | -134101.3405 | 140413.4761 | 157499.9822 | 65182.4258 | 77.6091 | 3.3215e-05 | 0.71139 | 0.55832 | 0.091072 | 3.7637 | 3.8697 | 0.10457 | 0.43183 | 2.1241e-10 | 2.416
141.6034 | 25.5571 | 9.5839 | 0.91311 | 44.9504 | 6.0555 | 613.668 | 0 | 0.00073103 | 0.00073103 | 0 | 0 | 13.8588 | 0 | 0 | 0 | 0 | 0 | 0 | -48767.7416 | -7744.5352 | -12536.2673 | 0 | 0 | 134803.7976 | 0 | 17325.9574 | 158461.8449 | -7.1054e-15 | 0 | -134803.7976 | 141135.8874 | 158262.9772 | 65522.9068 | 77.8695 | 3.3221e-05 | 0.71785 | 0.55485 | 0.090098 | 3.7784 | 3.8835 | 0.10363 | 0.42915 | 2.1224e-10 | 2.4214
141.8328 | 25.614 | 9.2792 | 0.8858 | 45.1105 | 6.0661 | 613.7705 | 0 | 0.00072499 | 0.00072499 | 0 | 0 | 13.9613 | 0 | 0 | 0 | 0 | 0 | 0 | -48767.7416 | -7744.5352 | -12536.2673 | 0 | 0 | 135508.0389 | 0 | 17325.9574 | 159185.825 | -7.1054e-15 | 0 | -135508.0389 | 141859.8676 | 159027.189 | 65864.2088 | 78.1281 | 3.3226e-05 | 0.72454 | 0.55124 | 0.089114 | 3.7937 | 3.8977 | 0.10268 | 0.42647 | 2.1206e-10 | 2.4268
142.0622 | 25.6703 | 8.9752 | 0.85885 | 45.2692 | 6.0765 | 613.8721 | 0 | 0.00071866 | 0.00071866 | 0 | 0 | 14.0629 | 0 | 0 | 0 | 0 | 0 | 0 | -48767.7416 | -7744.5352 | -12536.2673 | 0 | 0 | 136214.0503 | 0 | 17325.9574 | 159911.3578 | -7.1054e-15 | 0 | -136214.0503 | 142585.4003 | 159792.5864 | 66206.3228 | 78.3848 | 3.3232e-05 | 0.73147 | 0.54748 | 0.08812 | 3.8096 | 3.9125 | 0.1017 | 0.42378 | 2.1188e-10 | 2.4322
142.2916 | 25.7259 | 8.6717 | 0.83225 | 45.4265 | 6.0866 | 613.9729 | 0 | 0.00071203 | 0.00071203 | 0 | 0 | 14.1637 | 0 | 0 | 0 | 0 | 0 | 0 | -48767.7416 | -7744.5352 | -12536.2673 | 0 | 0 | 136921.8178 | 0 | 17325.9574 | 160638.4243 | -7.1054e-15 | 0 | -136921.8178 | 143312.4669 | 160559.1367 | 66549.2398 | 78.6396 | 3.3237e-05 | 0.73864 | 0.54356 | 0.087116 | 3.826 | 3.9278 | 0.10071 | 0.4211 | 2.1171e-10 | 2.4374
142.5211 | 25.7808 | 8.369 | 0.80602 | 45.5823 | 6.0966 | 614.0727 | 0 | 0.00070506 | 0.00070506 | 0 | 0 | 14.2635 | 0 | 0 | 0 | 0 | 0 | 0 | -48767.7416 | -7744.5352 | -12536.2673 | 0 | 0 | 137631.3272 | 0 | 17325.9574 | 161367.0053 | -7.1054e-15 | 0 | -137631.3272 | 144041.0479 | 161326.8065 | 66892.9507 | 78.8924 | 3.3242e-05 | 0.74609 | 0.53947 | 0.0861 | 3.843 | 3.9438 | 0.099709 | 0.41843 | 2.1152e-10 | 2.4427
142.7875 | 25.8438 | 8.0184 | 0.77602 | 45.7612 | 6.1079 | 614.1874 | 0 | 0.00069655 | 0.00069655 | 0 | 0 | 14.3782 | 0 | 0 | 0 | 0 | 0 | 0 | -48767.7416 | -7744.5352 | -12536.2673 | 0 | 0 | 138457.437 | 0 | 17325.9574 | 162214.9712 | -7.1054e-15 | 0 | -138457.437 | 144889.0137 | 162219.6485 | 67293.0806 | 79.1836 | 3.3249e-05 | 0.75511 | 0.53449 | 0.084907 | 3.8637 | 3.9632 | 0.098518 | 0.41536 | 2.1131e-10 | 2.4486
143.0539 | 25.9057 | 7.6688 | 0.74653 | 45.9379 | 6.1189 | 614.3006 | 0 | 0.00068754 | 0.00068754 | 0 | 0 | 14.4914 | 0 | 0 | 0 | 0 | 0 | 0 | -48767.7416 | -7744.5352 | -12536.2673 | 0 | 0 | 139285.8534 | 0 | 17325.9574 | 163064.9227 | -7.1054e-15 | 0 | -139285.8534 | 145738.9653 | 163113.8967 | 67694.253 | 79.4721 | 3.3255e-05 | 0.76456 | 0.52923 | 0.083697 | 3.8853 | 3.9835 | 0.0973 | 0.41232 | 2.1109e-10 | 2.4545
143.3203 | 25.9667 | 7.3205 | 0.71757 | 46.1122 | 6.1297 | 614.4124 | 0 | 0.000678 | 0.000678 | 0 | 0 | 14.6031 | 0 | 0 | 0 | 0 | 0 | 0 | -48767.7416 | -7744.5352 | -12536.2673 | 0 | 0 | 140116.5529 | 0 | 17325.9574 | 163916.8281 | -7.1054e-15 | 0 | -140116.5529 | 146590.8706 | 164009.4923 | 68096.4519 | 79.7579 | 3.3261e-05 | 0.77448 | 0.52368 | 0.08247 | 3.908 | 4.0048 | 0.096054 | 0.40933 | 2.1087e-10 | 2.4603
143.5867 | 26.0266 | 6.9733 | 0.68914 | 46.2841 | 6.1401 | 614.5225 | 0 | 0.00066788 | 0.00066788 | 0 | 0 | 14.7133 | 0 | 0 | 0 | 0 | 0 | 0 | -48767.7416 | -7744.5352 | -12536.2673 | 0 | 0 | 140949.512 | 0 | 17325.9574 | 164770.6552 | -7.1054e-15 | 0 | -140949.512 | 147444.6977 | 164906.3744 | 68499.6612 | 80.0411 | 3.3267e-05 | 0.78492 | 0.51781 | 0.081225 | 3.9319 | 4.0274 | 0.094778 | 0.40642 | 2.1064e-10 | 2.4659
143.8645 | 26.088 | 6.6128 | 0.66006 | 46.4604 | 6.1507 | 614.6356 | 0 | 0.00065667 | 0.00065667 | 0 | 0 | 14.8264 | 0 | 0 | 0 | 0 | 0 | 0 | -48767.7416 | -7744.5352 | -12536.2673 | 0 | 0 | 141820.5931 | 0 | 17325.9574 | 165663.1298 | -7.1054e-15 | 0 | -141820.5931 | 148337.1724 | 165843.041 | 68921.2293 | 80.3334 | 3.3273e-05 | 0.7964 | 0.51129 | 0.079906 | 3.9582 | 4.0522 | 0.093411 | 0.40347 | 2.1039e-10 | 2.4718
144.1424 | 26.1482 | 6.2539 | 0.6316 | 46.6337 | 6.161 | 614.7468 | 0 | 0.00064472 | 0.00064472 | 0 | 0 | 14.9375 | 0 | 0 | 0 | 0 | 0 | 0 | -48767.7416 | -7744.5352 | -12536.2673 | 0 | 0 | 142694.0789 | 0 | 17325.9574 | 166557.621 | -7.1054e-15 | 0 | -142694.0789 | 149231.6636 | 166780.9625 | 69343.8583 | 80.6229 | 3.3279e-05 | 0.80855 | 0.50435 | 0.078565 | 3.986 | 4.0786 | 0.092007 | 0.40065 | 2.1014e-10 | 2.4775
144.3892 | 26.2007 | 5.9365 | 0.60683 | 46.7849 | 6.1699 | 614.8438 | 0 | 0.00063338 | 0.00063338 | 0 | 0 | 15.0345 | 0 | 0 | 0 | 0 | 0 | 0 | -48767.7416 | -7744.5352 | -12536.2673 | 0 | 0 | 143471.9863 | 0 | 17325.9574 | 167353.8526 | -7.1054e-15 | 0 | -143471.9863 | 150027.8952 | 167615.1027 | 69720.1505 | 80.8774 | 3.3284e-05 | 0.82002 | 0.49773 | 0.077354 | 4.0123 | 4.1035 | 0.090723 | 0.39827 | 2.0991e-10 | 2.4824
144.3905 | 26.1981 | 5.9449 | 0.62409 | 46.7805 | 6.1692 | 614.9129 | 0.082546 | 0.00063615 | 0.083182 | 0 | 0.068622 | 15.035 | 0 | 0 | 0 | 0 | 0 | 0 | -48774.3885 | -7755.27 | -12536.585 | 0 | 0 | 143476.2537 | 0 | 17327.9475 | 167358.2073 | -7.1054e-15 | 0 | -143476.2537 | 150030.2599 | 167619.676 | 69722.2139 | 80.5158 | 3.3288e-05 | 0.81072 | 0.49283 | 0.078407 | 4.0222 | 4.1145 | 0.091761 | 0.40171 | 2.1006e-10 | 2.4822
144.3919 | 26.1954 | 5.9533 | 0.64133 | 46.776 | 6.1686 | 614.982 | 0.082537 | 0.00062459 | 0.083162 | 0 | 0.13724 | 15.0355 | 0 | 0 | 0 | 0 | 0 | 0 | -48781.0354 | -7766.0048 | -12536.9026 | 0 | 0 | 143480.5221 | 0 | 17329.9375 | 167362.568 | -7.1054e-15 | 0 | -143480.5221 | 150032.6305 | 167624.2524 | 69724.2774 | 80.524 | 3.3292e-05 | 0.80203 | 0.48822 | 0.079427 | 4.0313 | 4.1247 | 0.092755 | 0.40513 | 2.102e-10 | 2.4819
144.3946 | 26.1902 | 5.9702 | 0.67581 | 46.7672 | 6.1673 | 615.1203 | 0.082518 | 0.00060286 | 0.083121 | 0 | 0.27449 | 15.0366 | 0 | 0 | 0 | 0 | 0 | 0 | -48794.3291 | -7787.4744 | -12537.5379 | 0 | 0 | 143489.0612 | 0 | 17333.9176 | 167371.3069 | -7.1054e-15 | 0 | -143489.0612 | 150037.3893 | 167633.4143 | 69728.4044 | 80.5366 | 3.3299e-05 | 0.78614 | 0.47986 | 0.081378 | 4.0478 | 4.1433 | 0.094629 | 0.41191 | 2.1047e-10 | 2.4814
144.3973 | 26.1849 | 5.987 | 0.71028 | 46.7583 | 6.166 | 615.2585 | 0.0825 | 0.00058272 | 0.083083 | 0 | 0.41173 | 15.0376 | 0 | 0 | 0 | 0 | 0 | 0 | -48807.6229 | -7808.9439 | -12538.1732 | 0 | 0 | 143497.6035 | 0 | 17337.8976 | 167380.0689 | -7.1054e-15 | 0 | -143497.6035 | 150042.1713 | 167642.5873 | 69732.5316 | 80.5448 | 3.3307e-05 | 0.77198 | 0.47248 | 0.083222 | 4.0621 | 4.1595 | 0.096366 | 0.41861 | 2.107e-10 | 2.4809
144.4 | 26.1797 | 6.0039 | 0.74472 | 46.7494 | 6.1648 | 615.3967 | 0.082481 | 0.00056389 | 0.083045 | 0 | 0.54897 | 15.0385 | 0 | 0 | 0 | 0 | 0 | 0 | -48820.9166 | -7830.4135 | -12538.8085 | 0 | 0 | 143506.1485 | 0 | 17341.8777 | 167388.8536 | -7.1054e-15 | 0 | -143506.1485 | 150046.976 | 167651.7704 | 69736.6588 | 80.5494 | 3.3314e-05 | 0.75927 | 0.46593 | 0.08497 | 4.0746 | 4.1738 | 0.097979 | 0.4252 | 2.1092e-10 | 2.4804
144.4087 | 26.1629 | 6.0583 | 0.85586 | 46.7205 | 6.1607 | 615.8431 | 0.082422 | 0.00050983 | 0.082931 | 0 | 0.99242 | 15.0414 | 0 | 0 | 0 | 0 | 0 | 0 | -48863.8704 | -7899.7844 | -12540.8611 | 0 | 0 | 143533.7746 | 0 | 17354.7377 | 167417.3893 | -7.1054e-15 | 0 | -143533.7746 | 150062.6516 | 167681.5003 | 69749.9951 | 80.5459 | 3.3338e-05 | 0.72576 | 0.44911 | 0.09007 | 4.106 | 4.2104 | 0.1025 | 0.44578 | 2.1151e-10 | 2.4788
144.4175 | 26.1462 | 6.1127 | 0.9668 | 46.6915 | 6.1567 | 616.2891 | 0.082362 | 0.00046299 | 0.082825 | 0 | 1.4359 | 15.044 | 0 | 0 | 0 | 0 | 0 | 0 | -48906.8242 | -7969.1552 | -12542.9138 | 0 | 0 | 143561.4218 | 0 | 17367.5977 | 167446.1499 | -7.1054e-15 | 0 | -143561.4218 | 150078.5521 | 167711.3055 | 69763.3325 | 80.5226 | 3.3362e-05 | 0.70043 | 0.43696 | 0.094508 | 4.128 | 4.2368 | 0.10621 | 0.46521 | 2.1196e-10 | 2.4773
144.4262 | 26.1296 | 6.1671 | 1.0775 | 46.6625 | 6.1528 | 616.735 | 0.082302 | 0.00042091 | 0.082723 | 0 | 1.8793 | 15.0464 | 0 | 0 | 0 | 0 | 0 | 0 | -48949.7779 | -8038.526 | -12544.9664 | 0 | 0 | 143589.0861 | 0 | 17380.4578 | 167475.1282 | -7.1054e-15 | 0 | -143589.0861 | 150094.6705 | 167741.1699 | 69776.6711 | 80.4866 | 3.3387e-05 | 0.68054 | 0.42789 | 0.098443 | 4.1441 | 4.2566 | 0.10931 | 0.48348 | 2.1231e-10 | 2.4757
144.4349 | 26.113 | 6.2214 | 1.1881 | 46.6334 | 6.1489 | 617.1806 | 0.082243 | 0.00038222 | 0.082625 | 0 | 2.3228 | 15.0486 | 0 | 0 | 0 | 0 | 0 | 0 | -48992.7317 | -8107.8969 | -12547.0191 | 0 | 0 | 143616.765 | 0 | 17393.3178 | 167504.3184 | -7.1054e-15 | 0 | -143616.765 | 150111.0006 | 167771.0818 | 69790.0108 | 80.4417 | 3.3411e-05 | 0.66445 | 0.42098 | 0.10198 | 4.1562 | 4.272 | 0.11196 | 0.50065 | 2.1259e-10 | 2.4741
144.4511 | 26.0827 | 6.3217 | 1.3918 | 46.5795 | 6.1418 | 618.0034 | 0.082133 | 0.00031699 | 0.08245 | 0 | 3.1422 | 15.052 | 0 | 0 | 0 | 0 | 0 | 0 | -49072.0998 | -8236.0773 | -12550.8119 | 0 | 0 | 143667.9407 | 0 | 17417.08 | 167558.7929 | -7.1054e-15 | 0 | -143667.9407 | 150141.7129 | 167826.4464 | 69814.6627 | 80.343 | 3.3455e-05 | 0.6415 | 0.41199 | 0.10772 | 4.1718 | 4.2928 | 0.11597 | 0.5297 | 2.1298e-10 | 2.4713
144.4672 | 26.0526 | 6.4218 | 1.5949 | 46.5257 | 6.1348 | 618.8257 | 0.082024 | 0.00025755 | 0.082282 | 0 | 3.9615 | 15.0549 | 0 | 0 | 0 | 0 | 0 | 0 | -49151.4679 | -8364.2576 | -12554.6047 | 0 | 0 | 143719.1521 | 0 | 17440.8422 | 167613.9445 | -7.1054e-15 | 0 | -143719.1521 | 150173.1023 | 167881.9068 | 69839.3187 | 80.2308 | 3.35e-05 | 0.62434 | 0.4062 | 0.11266 | 4.1818 | 4.3071 | 0.11915 | 0.55563 | 2.1326e-10 | 2.4684
144.4834 | 26.0227 | 6.5216 | 1.7974 | 46.472 | 6.1279 | 619.6474 | 0.081916 | 0.00020235 | 0.082118 | 0 | 4.7809 | 15.0572 | 0 | 0 | 0 | 0 | 0 | 0 | -49230.8359 | -8492.438 | -12558.3975 | 0 | 0 | 143770.3941 | 0 | 17464.6045 | 167669.7475 | -7.1054e-15 | 0 | -143770.3941 | 150205.1431 | 167937.4376 | 69863.9792 | 80.1099 | 3.3544e-05 | 0.61094 | 0.40245 | 0.11702 | 4.1884 | 4.3174 | 0.12177 | 0.57886 | 2.1345e-10 | 2.4656
144.4995 | 25.993 | 6.6211 | 1.9993 | 46.4184 | 6.1212 | 620.4685 | 0.081807 | 0.00015051 | 0.081958 | 0 | 5.6003 | 15.059 | 0 | 0 | 0 | 0 | 0 | 0 | -49310.204 | -8620.6184 | -12562.1903 | 0 | 0 | 143821.6631 | 0 | 17488.3667 | 167726.1784 | -7.1054e-15 | 0 | -143821.6631 | 150237.8117 | 167993.022 | 69888.6441 | 79.9829 | 3.3589e-05 | 0.60012 | 0.40007 | 0.1209 | 4.1926 | 4.3248 | 0.12396 | 0.59974 | 2.1359e-10 | 2.4628
144.5244 | 25.9476 | 6.7741 | 2.3092 | 46.3361 | 6.1111 | 621.7332 | 0.081641 | 7.5983e-05 | 0.081717 | 0 | 6.8633 | 15.0607 | 0 | 0 | 0 | 0 | 0 | 0 | -49432.5365 | -8818.1869 | -12568.0363 | 0 | 0 | 143900.7325 | 0 | 17524.9921 | 167814.3325 | -7.1054e-15 | 0 | -143900.7325 | 150289.3404 | 168078.7739 | 69926.6698 | 79.7788 | 3.3657e-05 | 0.5869 | 0.39819 | 0.12618 | 4.196 | 4.3325 | 0.12675 | 0.62804 | 2.1374e-10 | 2.4585
144.5493 | 25.9026 | 6.9265 | 2.6178 | 46.2542 | 6.1012 | 622.9968 | 0.081475 | 6.9605e-06 | 0.081482 | 0 | 8.1262 | 15.0614 | 0 | 0 | 0 | 0 | 0 | 0 | -49554.869 | -9015.7553 | -12573.8823 | 0 | 0 | 143979.8535 | 0 | 17561.6176 | 167903.8509 | -7.1054e-15 | 0 | -143979.8535 | 150342.2333 | 168164.5989 | 69964.7065 | 79.5679 | 3.3726e-05 | 0.57655 | 0.39774 | 0.13077 | 4.1969 | 4.337 | 0.12903 | 0.65241 | 2.1383e-10 | 2.4542
144.5531 | 25.8957 | 6.9498 | 2.665 | 46.2416 | 6.0997 | 623.1907 | 0.08145 | 0 | 0.08145 | 0 | 8.3201 | 15.0614 | 0 | 0 | 0 | 0 | 0 | 0 | -49573.6531 | -9046.0918 | -12574.7799 | 0 | 0 | 143992.0067 | 0 | 17567.2414 | 167917.7091 | -7.1054e-15 | 0 | -143992.0067 | 150350.4678 | 168177.7827 | 69970.548 | 79.5351 | 3.3736e-05 | 0.57515 | 0.39776 | 0.13142 | 4.1969 | 4.3374 | 0.12934 | 0.65585 | 2.1384e-10 | 2.4535
144.5569 | 25.8888 | 6.9732 | 2.7122 | 46.2291 | 6.0982 | 623.3846 | 0.081424 | 0 | 0.081424 | 0 | 8.5141 | 15.0614 | 0 | 0 | 0 | 0 | 0 | 0 | -49592.4371 | -9076.4282 | -12575.6776 | 0 | 0 | 144004.161 | 0 | 17572.8652 | 167931.5796 | -7.1054e-15 | 0 | -144004.161 | 150358.7144 | 168190.9678 | 69976.3898 | 79.5021 | 3.3747e-05 | 0.57379 | 0.39781 | 0.13206 | 4.1968 | 4.3379 | 0.12965 | 0.65922 | 2.1385e-10 | 2.4529
144.5607 | 25.8819 | 6.9965 | 2.7594 | 46.2166 | 6.0967 | 623.5786 | 0.081399 | 0 | 0.081399 | 0 | 8.708 | 15.0614 | 0 | 0 | 0 | 0 | 0 | 0 | -49611.2212 | -9106.7647 | -12576.5752 | 0 | 0 | 144016.3164 | 0 | 17578.489 | 167945.4529 | -7.1054e-15 | 0 | -144016.3164 | 150366.9639 | 168204.154 | 69982.2318 | 79.4691 | 3.3757e-05 | 0.57248 | 0.39787 | 0.13269 | 4.1967 | 4.3382 | 0.12995 | 0.66252 | 2.1386e-10 | 2.4522
144.5684 | 25.8682 | 7.043 | 2.8537 | 46.1915 | 6.0937 | 623.9664 | 0.081349 | 0 | 0.081349 | 0 | 9.0958 | 15.0614 | 0 | 0 | 0 | 0 | 0 | 0 | -49648.7893 | -9167.4376 | -12578.3705 | 0 | 0 | 144040.6303 | 0 | 17589.7366 | 167973.2081 | -7.1054e-15 | 0 | -144040.6303 | 150383.4715 | 168230.5299 | 69993.9166 | 79.4027 | 3.3778e-05 | 0.56996 | 0.39804 | 0.13392 | 4.1963 | 4.3388 | 0.13052 | 0.66891 | 2.1388e-10 | 2.4509
144.576 | 25.8545 | 7.0896 | 2.9479 | 46.1665 | 6.0908 | 624.3543 | 0.081298 | 0 | 0.081298 | 0 | 9.4837 | 15.0614 | 0 | 0 | 0 | 0 | 0 | 0 | -49686.3573 | -9228.1105 | -12580.1658 | 0 | 0 | 144064.9483 | 0 | 17600.9842 | 168000.975 | -7.1054e-15 | 0 | -144064.9483 | 150399.9908 | 168256.9103 | 70005.6025 | 79.336 | 3.3799e-05 | 0.56759 | 0.39828 | 0.1351 | 4.1959 | 4.3393 | 0.13107 | 0.67504 | 2.1389e-10 | 2.4496
144.5837 | 25.8409 | 7.136 | 3.0419 | 46.1416 | 6.0878 | 624.7421 | 0.081248 | 0 | 0.081248 | 0 | 9.8715 | 15.0614 | 0 | 0 | 0 | 0 | 0 | 0 | -49723.9254 | -9288.7834 | -12581.9611 | 0 | 0 | 144089.2703 | 0 | 17612.2318 | 168028.7537 | -7.1054e-15 | 0 | -144089.2703 | 150416.5219 | 168283.2948 | 70017.2895 | 79.269 | 3.382e-05 | 0.56534 | 0.39857 | 0.13624 | 4.1953 | 4.3396 | 0.13159 | 0.68091 | 2.1391e-10 | 2.4483
144.619 | 25.7781 | 7.3498 | 3.4746 | 46.0267 | 6.0745 | 626.5337 | 0.081015 | 0 | 0.081015 | 0 | 11.6631 | 15.0614 | 0 | 0 | 0 | 0 | 0 | 0 | -49897.4659 | -9569.0534 | -12590.2542 | 0 | 0 | 144201.6717 | 0 | 17664.1885 | 168157.2321 | -7.1054e-15 | 0 | -144201.6717 | 150493.0436 | 168405.2221 | 70071.2901 | 78.9561 | 3.3917e-05 | 0.55632 | 0.40051 | 0.14105 | 4.1913 | 4.3392 | 0.13372 | 0.70523 | 2.1395e-10 | 2.4424
144.6543 | 25.7158 | 7.5623 | 3.9046 | 45.9126 | 6.0616 | 628.3253 | 0.080784 | 0 | 0.080784 | 0 | 13.4548 | 15.0614 | 0 | 0 | 0 | 0 | 0 | 0 | -50071.0065 | -9849.3234 | -12598.5473 | 0 | 0 | 144314.1504 | 0 | 17716.1453 | 168285.9755 | -7.1054e-15 | 0 | -144314.1504 | 150569.8302 | 168527.2214 | 70125.3142 | 78.6395 | 3.4014e-05 | 0.549 | 0.4031 | 0.14522 | 4.1857 | 4.3368 | 0.13551 | 0.72562 | 2.1397e-10 | 2.4365
144.6896 | 25.6541 | 7.7735 | 4.332 | 45.7994 | 6.049 | 630.1169 | 0.080555 | 0 | 0.080555 | 0 | 15.2464 | 15.0614 | 0 | 0 | 0 | 0 | 0 | 0 | -50244.547 | -10129.5934 | -12606.8403 | 0 | 0 | 144426.701 | 0 | 17768.102 | 168414.9878 | -7.1054e-15 | 0 | -144426.701 | 150646.8858 | 168649.2855 | 70179.3621 | 78.3208 | 3.4111e-05 | 0.54289 | 0.4061 | 0.14887 | 4.179 | 4.3327 | 0.13703 | 0.7429 | 2.1399e-10 | 2.4306
144.7248 | 25.5929 | 7.9834 | 4.7569 | 45.6869 | 6.0366 | 631.9086 | 0.080326 | 0 | 0.080326 | 0 | 17.038 | 15.0614 | 0 | 0 | 0 | 0 | 0 | 0 | -50418.0875 | -10409.8634 | -12615.1334 | 0 | 0 | 144539.3196 | 0 | 17820.0588 | 168544.2697 | -7.1054e-15 | 0 | -144539.3196 | 150724.2109 | 168771.4115 | 70233.4341 | 78.0008 | 3.4208e-05 | 0.53766 | 0.40935 | 0.1521 | 4.1714 | 4.3276 | 0.13836 | 0.75767 | 2.14e-10 | 2.4248
144.7815 | 25.4957 | 8.3174 | 5.4328 | 45.5083 | 6.0174 | 634.7817 | 0.079963 | 0 | 0.079963 | 0 | 19.9111 | 15.0614 | 0 | 0 | 0 | 0 | 0 | 0 | -50696.3885 | -10859.3227 | -12628.4328 | 0 | 0 | 144720.0559 | 0 | 17903.38 | 168752.1526 | -7.1054e-15 | 0 | -144720.0559 | 150848.7726 | 168967.3893 | 70320.1988 | 77.4872 | 3.4363e-05 | 0.53064 | 0.41484 | 0.15658 | 4.1581 | 4.3175 | 0.14019 | 0.77723 | 2.1402e-10 | 2.4156
144.8381 | 25.3997 | 8.648 | 6.1024 | 45.3318 | 5.9988 | 637.6549 | 0.079602 | 0 | 0.079602 | 0 | 22.7843 | 15.0614 | 0 | 0 | 0 | 0 | 0 | 0 | -50974.6894 | -11308.7819 | -12641.7321 | 0 | 0 | 144900.9496 | 0 | 17986.7013 | 168960.7134 | -7.1054e-15 | 0 | -144900.9496 | 150974.0122 | 169163.5293 | 70407.0275 | 76.9748 | 3.4519e-05 | 0.52483 | 0.42047 | 0.16036 | 4.1438 | 4.306 | 0.14175 | 0.79285 | 2.1404e-10 | 2.4065
144.8947 | 25.3048 | 8.9754 | 6.7656 | 45.1574 | 5.9808 | 640.528 | 0.079245 | 0 | 0.079245 | 0 | 25.6574 | 15.0614 | 0 | 0 | 0 | 0 | 0 | 0 | -51252.9903 | -11758.2412 | -12655.0314 | 0 | 0 | 145081.994 | 0 | 18070.0225 | 169169.938 | -7.1054e-15 | 0 | -145081.994 | 151099.9156 | 169359.8391 | 70493.9212 | 76.4649 | 3.4675e-05 | 0.51988 | 0.4261 | 0.1636 | 4.1289 | 4.2936 | 0.1431 | 0.80548 | 2.1407e-10 | 2.3975
144.9513 | 25.211 | 9.2995 | 7.4227 | 44.985 | 5.9632 | 643.4011 | 0.078891 | 0 | 0.078891 | 0 | 28.5306 | 15.0614 | 0 | 0 | 0 | 0 | 0 | 0 | -51531.2912 | -12207.7005 | -12668.3308 | 0 | 0 | 145263.1844 | 0 | 18153.3437 | 169379.8113 | -7.1054e-15 | 0 | -145263.1844 | 151226.4676 | 169556.3272 | 70580.8808 | 75.9586 | 3.483e-05 | 0.51557 | 0.43166 | 0.16641 | 4.1138 | 4.2805 | 0.14429 | 0.8158 | 2.141e-10 | 2.3887
145.0365 | 25.0719 | 9.7814 | 8.4003 | 44.7294 | 5.9376 | 647.7254 | 0.078365 | 0 | 0.078365 | 0 | 32.8548 | 15.0614 | 0 | 0 | 0 | 0 | 0 | 0 | -51950.1526 | -12884.1666 | -12688.3471 | 0 | 0 | 145536.1555 | 0 | 18278.7477 | 169696.8717 | -7.1054e-15 | 0 | -145536.1555 | 151418.124 | 169852.4117 | 70711.8869 | 75.2046 | 3.5064e-05 | 0.50997 | 0.43978 | 0.16999 | 4.0908 | 4.2603 | 0.14588 | 0.82799 | 2.1417e-10 | 2.3755
145.1216 | 24.9351 | 10.2562 | 9.3644 | 44.4784 | 5.9129 | 652.0497 | 0.077845 | 0 | 0.077845 | 0 | 37.1791 | 15.0614 | 0 | 0 | 0 | 0 | 0 | 0 | -52369.0141 | -13560.6328 | -12708.3635 | 0 | 0 | 145809.4427 | 0 | 18404.1517 | 170015.3178 | -7.1054e-15 | 0 | -145809.4427 | 151611.1661 | 170148.9478 | 70843.0469 | 74.4617 | 3.5298e-05 | 0.50516 | 0.44755 | 0.17296 | 4.068 | 4.2397 | 0.14727 | 0.83719 | 2.1425e-10 | 2.3625
145.2068 | 24.8006 | 10.724 | 10.3154 | 44.2317 | 5.889 | 656.374 | 0.077332 | 0 | 0.077332 | 0 | 41.5034 | 15.0614 | 0 | 0 | 0 | 0 | 0 | 0 | -52787.8755 | -14237.0989 | -12728.3799 | 0 | 0 | 146083.042 | 0 | 18529.5557 | 170335.1034 | -7.1054e-15 | 0 | -146083.042 | 151805.5477 | 170445.9602 | 70974.3633 | 73.7305 | 3.5532e-05 | 0.50093 | 0.45493 | 0.17547 | 4.0456 | 4.2193 | 0.14851 | 0.84417 | 2.1435e-10 | 2.3498
145.292 | 24.6682 | 11.1851 | 11.2536 | 43.9893 | 5.8658 | 660.6982 | 0.076826 | 0 | 0.076826 | 0 | 45.8277 | 15.0614 | 0 | 0 | 0 | 0 | 0 | 0 | -53206.7369 | -14913.5651 | -12748.3963 | 0 | 0 | 146356.9521 | 0 | 18654.9597 | 170656.1863 | -7.1054e-15 | 0 | -146356.9521 | 152001.2265 | 170743.4703 | 71105.8384 | 73.0117 | 3.5766e-05 | 0.49713 | 0.46193 | 0.17763 | 4.0238 | 4.1992 | 0.14964 | 0.84946 | 2.1445e-10 | 2.3372
145.4157 | 24.48 | 11.8424 | 12.5931 | 43.6449 | 5.8333 | 666.9742 | 0.076103 | 0 | 0.076103 | 0 | 52.1037 | 15.0614 | 0 | 0 | 0 | 0 | 0 | 0 | -53814.6476 | -15895.348 | -12777.4469 | 0 | 0 | 146755.0424 | 0 | 18836.9637 | 171124.4113 | -7.1054e-15 | 0 | -146755.0424 | 152287.4476 | 171176.1832 | 71296.941 | 71.9906 | 3.6106e-05 | 0.49221 | 0.47143 | 0.18026 | 3.9932 | 4.1708 | 0.15114 | 0.8549 | 2.1462e-10 | 2.3194
145.5393 | 24.296 | 12.4861 | 13.9069 | 43.3089 | 5.8021 | 673.2502 | 0.075394 | 0 | 0.075394 | 0 | 58.3797 | 15.0614 | 0 | 0 | 0 | 0 | 0 | 0 | -54422.5583 | -16877.1309 | -12806.4975 | 0 | 0 | 147153.7925 | 0 | 19018.9677 | 171595.1824 | -7.1054e-15 | 0 | -147153.7925 | 152576.2147 | 171610.0296 | 71488.3893 | 70.996 | 3.6446e-05 | 0.48782 | 0.48019 | 0.18244 | 3.9641 | 4.1436 | 0.1525 | 0.85841 | 2.148e-10 | 2.302
145.663 | 24.1162 | 13.1166 | 15.196 | 42.9809 | 5.7719 | 679.5262 | 0.074697 | 0 | 0.074697 | 0 | 64.6557 | 15.0614 | 0 | 0 | 0 | 0 | 0 | 0 | -55030.4689 | -17858.9139 | -12835.5481 | 0 | 0 | 147553.2097 | 0 | 19200.9716 | 172068.4064 | -7.1054e-15 | 0 | -147553.2097 | 152867.4348 | 172045.0481 | 71680.1897 | 70.0275 | 3.6786e-05 | 0.48382 | 0.48828 | 0.18428 | 3.9365 | 4.1176 | 0.15376 | 0.8605 | 2.1499e-10 | 2.2849
145.7866 | 23.9404 | 13.7343 | 16.461 | 42.6607 | 5.7428 | 685.8022 | 0.074014 | 0 | 0.074014 | 0 | 70.9317 | 15.0614 | 0 | 0 | 0 | 0 | 0 | 0 | -55638.3796 | -18840.6968 | -12864.5987 | 0 | 0 | 147953.3038 | 0 | 19382.9756 | 172544.0013 | -7.1054e-15 | 0 | -147953.3038 | 153161.0258 | 172481.2706 | 71872.348 | 69.0845 | 3.7125e-05 | 0.48014 | 0.49574 | 0.18587 | 3.9102 | 4.0929 | 0.15494 | 0.86156 | 2.1518e-10 | 2.2683
145.9103 | 23.7686 | 14.3396 | 17.7026 | 42.348 | 5.7146 | 692.0782 | 0.073343 | 0 | 0.073343 | 0 | 77.2077 | 15.0614 | 0 | 0 | 0 | 0 | 0 | 0 | -56246.2903 | -19822.4798 | -12893.6493 | 0 | 0 | 148354.0855 | 0 | 19564.9795 | 173021.8948 | -7.1054e-15 | 0 | -148354.0855 | 153456.9153 | 172918.724 | 72064.8703 | 68.1665 | 3.7465e-05 | 0.4767 | 0.50265 | 0.18726 | 3.8854 | 4.0693 | 0.15606 | 0.86184 | 2.1539e-10 | 2.252
146.1355 | 23.465 | 15.4117 | 19.907 | 41.7966 | 5.6654 | 703.5139 | 0.07215 | 0 | 0.07215 | 0 | 88.6433 | 15.0614 | 0 | 0 | 0 | 0 | 0 | 0 | -57353.9782 | -21611.4089 | -12946.583 | 0 | 0 | 149086.1689 | 0 | 19896.6131 | 173898.3606 | -7.1054e-15 | 0 | -149086.1689 | 154001.7476 | 173719.0616 | 72416.625 | 66.5555 | 3.8084e-05 | 0.47095 | 0.51396 | 0.18939 | 3.8433 | 4.0295 | 0.15796 | 0.86091 | 2.1576e-10 | 2.2232
146.3608 | 23.1732 | 16.4459 | 22.0396 | 41.2675 | 5.6188 | 714.9495 | 0.070996 | 0 | 0.070996 | 0 | 100.0789 | 15.0614 | 0 | 0 | 0 | 0 | 0 | 0 | -58461.6662 | -23400.338 | -12999.5168 | 0 | 0 | 149820.6457 | 0 | 20228.2466 | 174781.9221 | -7.1054e-15 | 0 | -149820.6457 | 154553.6754 | 174523.6715 | 72769.6388 | 65.0203 | 3.8703e-05 | 0.46572 | 0.52386 | 0.19115 | 3.8051 | 3.9931 | 0.15974 | 0.85875 | 2.1614e-10 | 2.1956
146.5861 | 22.8926 | 17.4441 | 24.1041 | 40.7593 | 5.5744 | 726.3852 | 0.069879 | 0 | 0.069879 | 0 | 111.5146 | 15.0614 | 0 | 0 | 0 | 0 | 0 | 0 | -59569.3541 | -25189.2671 | -13052.4505 | 0 | 0 | 150557.589 | 0 | 20559.8802 | 175672.3092 | -7.1054e-15 | 0 | -150557.589 | 155112.429 | 175332.6444 | 73123.9429 | 63.5565 | 3.9322e-05 | 0.4609 | 0.53258 | 0.19265 | 3.7702 | 3.96 | 0.16141 | 0.85581 | 2.1652e-10 | 2.169
146.8114 | 22.6226 | 18.4081 | 26.1035 | 40.2708 | 5.5321 | 737.8208 | 0.068796 | 0 | 0.068796 | 0 | 122.9502 | 15.0614 | 0 | 0 | 0 | 0 | 0 | 0 | -60677.0421 | -26978.1962 | -13105.3843 | 0 | 0 | 151297.0715 | 0 | 20891.5138 | 176569.3011 | -7.1054e-15 | 0 | -151297.0715 | 155677.7873 | 176146.0548 | 73479.5674 | 62.1596 | 3.9941e-05 | 0.45642 | 0.54029 | 0.19397 | 3.7383 | 3.9296 | 0.16299 | 0.85239 | 2.169e-10 | 2.1434
147.0367 | 22.3625 | 19.3396 | 28.0409 | 39.8008 | 5.4916 | 749.2564 | 0.067746 | 0 | 0.067746 | 0 | 134.3859 | 15.0614 | 0 | 0 | 0 | 0 | 0 | 0 | -61784.73 | -28767.1253 | -13158.318 | 0 | 0 | 152039.164 | 0 | 21223.1473 | 177472.716 | -7.1054e-15 | 0 | -152039.164 | 156249.5687 | 176963.966 | 73836.5413 | 60.8256 | 4.056e-05 | 0.45222 | 0.54714 | 0.19513 | 3.7089 | 3.9017 | 0.16451 | 0.84866 | 2.1727e-10 | 2.1188
147.355 | 22.0113 | 20.6031 | 30.678 | 39.1662 | 5.4375 | 765.4127 | 0.066316 | 0 | 0.066316 | 0 | 150.5421 | 15.0614 | 0 | 0 | 0 | 0 | 0 | 0 | -63349.6667 | -31294.5166 | -13233.1026 | 0 | 0 | 153092.1794 | 0 | 21691.6778 | 178759.7051 | -7.1054e-15 | 0 | -153092.1794 | 157068.0273 | 178127.2908 | 74343.2303 | 59.041 | 4.1435e-05 | 0.44671 | 0.55561 | 0.1966 | 3.6712 | 3.8659 | 0.16653 | 0.84313 | 2.1779e-10 | 2.0855
147.6733 | 21.6779 | 21.8089 | 33.2045 | 38.5639 | 5.3865 | 781.5689 | 0.064945 | 0 | 0.064945 | 0 | 166.6983 | 15.0614 | 0 | 0 | 0 | 0 | 0 | 0 | -64914.6035 | -33821.908 | -13307.8872 | 0 | 0 | 154150.7303 | 0 | 22160.2083 | 180058.8866 | -7.1054e-15 | 0 | -154150.7303 | 157898.6784 | 179299.8459 | 74852.746 | 57.3646 | 4.231e-05 | 0.44162 | 0.56288 | 0.19789 | 3.6374 | 3.8339 | 0.16845 | 0.83747 | 2.1829e-10 | 2.0539
147.8702 | 21.4799 | 22.5275 | 34.7148 | 38.2064 | 5.3565 | 791.562 | 0.064125 | 0 | 0.064125 | 0 | 176.6914 | 15.0614 | 0 | 0 | 0 | 0 | 0 | 0 | -65882.5608 | -35385.1705 | -13354.1435 | 0 | 0 | 154808.3181 | 0 | 22450.0075 | 180868.4542 | -7.1054e-15 | 0 | -154808.3181 | 158418.4467 | 180029.7474 | 75169.341 | 56.378 | 4.2851e-05 | 0.43884 | 0.56693 | 0.19859 | 3.6185 | 3.8159 | 0.16952 | 0.83422 | 2.1858e-10 | 2.0352
147.8916 | 21.4588 | 22.6045 | 34.877 | 38.1681 | 5.3532 | 792.6502 | 0.064037 | 0 | 0.064037 | 0 | 177.7796 | 15.0614 | 0 | 0 | 0 | 0 | 0 | 0 | -65987.9683 | -35555.4048 | -13359.1807 | 0 | 0 | 154880.0608 | 0 | 22481.5657 | 180956.8857 | -7.1054e-15 | 0 | -154880.0608 | 158475.32 | 180109.4419 | 75203.8848 | 56.2727 | 4.291e-05 | 0.43872 | 0.5674 | 0.19863 | 3.6168 | 3.8143 | 0.16957 | 0.83411 | 2.1859e-10 | 2.0331
147.9131 | 21.4376 | 22.6813 | 35.0386 | 38.13 | 5.3501 | 793.7384 | 0.063949 | 0 | 0.063949 | 0 | 178.8678 | 15.0614 | 0 | 0 | 0 | 0 | 0 | 0 | -66093.3758 | -35725.6391 | -13364.2179 | 0 | 0 | 154951.8299 | 0 | 22513.1239 | 181045.369 | -7.1054e-15 | 0 | -154951.8299 | 158532.245 | 180189.1726 | 75238.4419 | 56.1679 | 4.2968e-05 | 0.43861 | 0.56787 | 0.19866 | 3.6152 | 3.8127 | 0.16961 | 0.834 | 2.1861e-10 | 2.0311
147.9345 | 21.4166 | 22.7579 | 35.1999 | 38.092 | 5.3469 | 794.8266 | 0.063861 | 0 | 0.063861 | 0 | 179.956 | 15.0614 | 0 | 0 | 0 | 0 | 0 | 0 | -66198.7832 | -35895.8734 | -13369.2551 | 0 | 0 | 155023.6255 | 0 | 22544.6822 | 181133.9039 | -7.1054e-15 | 0 | -155023.6255 | 158589.2217 | 180268.9392 | 75273.0125 | 56.0635 | 4.3027e-05 | 0.4385 | 0.56833 | 0.19869 | 3.6135 | 3.8111 | 0.16965 | 0.83389 | 2.1862e-10 | 2.0292
147.9559 | 21.3956 | 22.8343 | 35.3607 | 38.0541 | 5.3437 | 795.9148 | 0.063774 | 0 | 0.063774 | 0 | 181.0442 | 15.0614 | 0 | 0 | 0 | 0 | 0 | 0 | -66304.1907 | -36066.1078 | -13374.2922 | 0 | 0 | 155095.4476 | 0 | 22576.2404 | 181222.4904 | -7.1054e-15 | 0 | -155095.4476 | 158646.25 | 180348.742 | 75307.5964 | 55.9595 | 4.3086e-05 | 0.43839 | 0.56879 | 0.19872 | 3.6119 | 3.8095 | 0.1697 | 0.83378 | 2.1864e-10 | 2.0272
147.9988 | 21.3538 | 22.9863 | 35.6809 | 37.9787 | 5.3374 | 798.0913 | 0.0636 | 0 | 0.0636 | 0 | 183.2207 | 15.0614 | 0 | 0 | 0 | 0 | 0 | 0 | -66515.0057 | -36406.5764 | -13384.3666 | 0 | 0 | 155239.1716 | 0 | 22639.3568 | 181399.8178 | -7.1054e-15 | 0 | -155239.1716 | 158760.461 | 180508.4558 | 75376.8046 | 55.7526 | 4.3204e-05 | 0.43817 | 0.56969 | 0.19879 | 3.6087 | 3.8063 | 0.16978 | 0.83356 | 2.1866e-10 | 2.0232
148.0417 | 21.3123 | 23.1374 | 35.9994 | 37.9038 | 5.3311 | 800.2677 | 0.063427 | 0 | 0.063427 | 0 | 185.3971 | 15.0614 | 0 | 0 | 0 | 0 | 0 | 0 | -66725.8206 | -36747.045 | -13394.4409 | 0 | 0 | 155383.0021 | 0 | 22702.4732 | 181577.3507 | -7.1054e-15 | 0 | -155383.0021 | 158874.8775 | 180668.3142 | 75446.0666 | 55.5474 | 4.3322e-05 | 0.43795 | 0.57059 | 0.19885 | 3.6055 | 3.8032 | 0.16987 | 0.83333 | 2.1869e-10 | 2.0193
148.0846 | 21.2711 | 23.2876 | 36.3162 | 37.8295 | 5.3249 | 802.4441 | 0.063255 | 0 | 0.063255 | 0 | 187.5735 | 15.0614 | 0 | 0 | 0 | 0 | 0 | 0 | -66936.6355 | -37087.5137 | -13404.5153 | 0 | 0 | 155526.9395 | 0 | 22765.5897 | 181755.0886 | -7.1054e-15 | 0 | -155526.9395 | 158989.4989 | 180828.3172 | 75515.3825 | 55.3437 | 4.344e-05 | 0.43773 | 0.57146 | 0.19891 | 3.6023 | 3.8002 | 0.16995 | 0.83311 | 2.1872e-10 | 2.0154
148.1275 | 21.2301 | 23.4369 | 36.6312 | 37.7556 | 5.3187 | 804.6205 | 0.063084 | 0 | 0.063084 | 0 | 189.75 | 15.0614 | 0 | 0 | 0 | 0 | 0 | 0 | -67147.4505 | -37427.9823 | -13414.5896 | 0 | 0 | 155670.984 | 0 | 22828.7061 | 181933.031 | -7.1054e-15 | 0 | -155670.984 | 159104.3249 | 180988.4651 | 75584.7524 | 55.1415 | 4.3558e-05 | 0.43752 | 0.57233 | 0.19896 | 3.5992 | 3.7971 | 0.17003 | 0.83288 | 2.1875e-10 | 2.0115
148.4679 | 20.9135 | 24.5915 | 39.0726 | 37.1857 | 5.2714 | 821.9011 | 0.061758 | 0 | 0.061758 | 0 | 207.0305 | 15.0614 | 0 | 0 | 0 | 0 | 0 | 0 | -68821.2966 | -40131.2635 | -13494.5787 | 0 | 0 | 156818.5272 | 0 | 23329.8432 | 183353.0548 | -7.1054e-15 | 0 | -156818.5272 | 160023.2115 | 182265.1823 | 76137.4764 | 53.59 | 4.4493e-05 | 0.4359 | 0.57873 | 0.19939 | 3.5761 | 3.7746 | 0.17066 | 0.83106 | 2.1896e-10 | 1.9815
148.8083 | 20.612 | 25.694 | 41.4123 | 36.6444 | 5.2268 | 839.1817 | 0.060486 | 0 | 0.060486 | 0 | 224.3111 | 15.0614 | 0 | 0 | 0 | 0 | 0 | 0 | -70495.1426 | -42834.5447 | -13574.5678 | 0 | 0 | 157972.9799 | 0 | 23830.9803 | 184785.7236 | -7.1054e-15 | 0 | -157972.9799 | 160954.7432 | 183551.1064 | 76693.6683 | 52.1277 | 4.5429e-05 | 0.43443 | 0.58441 | 0.19975 | 3.5553 | 3.7543 | 0.17124 | 0.82922 | 2.1915e-10 | 1.9529
149.1488 | 20.3245 | 26.7475 | 43.6567 | 36.1295 | 5.1846 | 856.4623 | 0.059266 | 0 | 0.059266 | 0 | 241.5917 | 15.0614 | 0 | 0 | 0 | 0 | 0 | 0 | -72168.9887 | -45537.8258 | -13654.5569 | 0 | 0 | 159134.4743 | 0 | 24332.1174 | 186230.8629 | -7.1054e-15 | 0 | -159134.4743 | 161898.7454 | 184846.3035 | 77253.3816 | 50.7476 | 4.6364e-05 | 0.43307 | 0.58948 | 0.20007 | 3.5365 | 3.736 | 0.17178 | 0.82742 | 2.1934e-10 | 1.9257
149.4892 | 20.0502 | 27.7552 | 45.8112 | 35.6393 | 5.1448 | 873.7429 | 0.058093 | 0 | 0.058093 | 0 | 258.8723 | 15.0614 | 0 | 0 | 0 | 0 | 0 | 0 | -73842.8348 | -48241.107 | -13734.546 | 0 | 0 | 160303.1365 | 0 | 24833.2546 | 187688.3368 | -7.1054e-15 | 0 | -160303.1365 | 162855.0822 | 186150.8376 | 77816.6678 | 49.4434 | 4.7299e-05 | 0.43182 | 0.59404 | 0.20035 | 3.5195 | 3.7194 | 0.17228 | 0.82566 | 2.1951e-10 | 1.8997
149.8297 | 19.7883 | 28.7197 | 47.8814 | 35.1721 | 5.1072 | 891.0235 | 0.056967 | 0 | 0.056967 | 0 | 276.1529 | 15.0614 | 0 | 0 | 0 | 0 | 0 | 0 | -75516.6808 | -50944.3882 | -13814.5351 | 0 | 0 | 161479.0871 | 0 | 25334.3917 | 189158.0409 | -7.1054e-15 | 0 | -161479.0871 | 163823.6492 | 187464.7718 | 78383.577 | 48.2093 | 4.8235e-05 | 0.43067 | 0.59816 | 0.2006 | 3.504 | 3.7043 | 0.17274 | 0.82397 | 2.1968e-10 | 1.8749
150.3277 | 19.4258 | 30.0582 | 50.7677 | 34.5271 | 5.0557 | 916.3047 | 0.055395 | 0 | 0.055395 | 0 | 301.4341 | 15.0614 | 0 | 0 | 0 | 0 | 0 | 0 | -77965.4868 | -54899.2388 | -13931.5576 | 0 | 0 | 163212.8678 | 0 | 26067.546 | 191330.0602 | -7.1054e-15 | 0 | -163212.8678 | 165262.5142 | 189404.1079 | 79219.5897 | 46.5196 | 4.9604e-05 | 0.42914 | 0.60351 | 0.20091 | 3.4836 | 3.6844 | 0.17335 | 0.82164 | 2.199e-10 | 1.8405
150.8258 | 19.086 | 31.3171 | 53.4972 | 33.9241 | 5.0082 | 941.5859 | 0.053908 | 0 | 0.053908 | 0 | 326.7153 | 15.0614 | 0 | 0 | 0 | 0 | 0 | 0 | -80414.2928 | -58854.0893 | -14048.5802 | 0 | 0 | 164962.8421 | 0 | 26800.7004 | 193527.9302 | -7.1054e-15 | 0 | -164962.8421 | 166727.2298 | 191363.893 | 80063.6084 | 44.9547 | 5.0972e-05 | 0.42778 | 0.60819 | 0.20118 | 3.4657 | 3.6669 | 0.1739 | 0.81947 | 2.201e-10 | 1.8083
151.3239 | 18.7671 | 32.5026 | 56.0824 | 33.3595 | 4.9643 | 966.867 | 0.052498 | 0 | 0.052498 | 0 | 351.9965 | 15.0614 | 0 | 0 | 0 | 0 | 0 | 0 | -82863.0987 | -62808.9399 | -14165.6028 | 0 | 0 | 166729.3418 | 0 | 27533.8547 | 195751.5617 | -7.1054e-15 | 0 | -166729.3418 | 168217.7069 | 193344.3241 | 80915.7762 | 43.5022 | 5.2341e-05 | 0.42656 | 0.61233 | 0.20142 | 3.4497 | 3.6514 | 0.1744 | 0.81747 | 2.2028e-10 | 1.7781
151.8219 | 18.4674 | 33.6205 | 58.5343 | 32.8301 | 4.9237 | 992.1482 | 0.05116 | 0 | 0.05116 | 0 | 377.2776 | 15.0614 | 0 | 0 | 0 | 0 | 0 | 0 | -85311.9047 | -66763.7905 | -14282.6253 | 0 | 0 | 168512.6849 | 0 | 28267.0091 | 198000.9259 | -7.1054e-15 | 0 | -168512.6849 | 169733.9168 | 195345.5997 | 81776.2322 | 42.1513 | 5.3709e-05 | 0.42547 | 0.616 | 0.20162 | 3.4355 | 3.6375 | 0.17485 | 0.81564 | 2.2045e-10 | 1.7497
152.32 | 18.1854 | 34.6759 | 60.8629 | 32.3331 | 4.8862 | 1017.4294 | 0.049889 | 0 | 0.049889 | 0 | 402.5588 | 15.0614 | 0 | 0 | 0 | 0 | 0 | 0 | -87760.7106 | -70718.641 | -14399.6479 | 0 | 0 | 170313.1785 | 0 | 29000.1635 | 200276.0427 | -7.1054e-15 | 0 | -170313.1785 | 171275.8792 | 197367.9207 | 82645.1122 | 40.8923 | 5.5078e-05 | 0.4245 | 0.61929 | 0.20179 | 3.4227 | 3.625 | 0.17525 | 0.81396 | 2.206e-10 | 1.723
152.8181 | 17.9197 | 35.6735 | 63.0771 | 31.8659 | 4.8515 | 1042.7106 | 0.04868 | 0 | 0.04868 | 0 | 427.84 | 15.0614 | 0 | 0 | 0 | 0 | 0 | 0 | -90209.5166 | -74673.4916 | -14516.6705 | 0 | 0 | 172131.1201 | 0 | 29733.3178 | 202576.9706 | -7.1054e-15 | 0 | -172131.1201 | 172843.6528 | 199411.4905 | 83522.5489 | 39.7168 | 5.6446e-05 | 0.42363 | 0.62225 | 0.20195 | 3.4111 | 3.6138 | 0.17561 | 0.81243 | 2.2074e-10 | 1.6978
153.5292 | 17.5663 | 37.0057 | 66.0562 | 31.2461 | 4.8064 | 1078.8061 | 0.047051 | 0 | 0.047051 | 0 | 463.9355 | 15.0614 | 0 | 0 | 0 | 0 | 0 | 0 | -93705.8301 | -80320.0793 | -14683.7509 | 0 | 0 | 174757.5551 | 0 | 30780.0882 | 205907.0836 | -7.1054e-15 | 0 | -174757.5551 | 175126.9954 | 202366.4835 | 84790.4233 | 38.1689 | 5.84e-05 | 0.42255 | 0.626 | 0.20213 | 3.3966 | 3.5995 | 0.17605 | 0.81049 | 2.2091e-10 | 1.6643
154.2403 | 17.2407 | 38.239 | 68.8398 | 30.6767 | 4.7661 | 1114.9017 | 0.045528 | 0 | 0.045528 | 0 | 500.0311 | 15.0614 | 0 | 0 | 0 | 0 | 0 | 0 | -97202.1437 | -85966.667 | -14850.8314 | 0 | 0 | 177420.9644 | 0 | 31826.8586 | 209290.3579 | -7.1054e-15 | 0 | -177420.9644 | 177463.4994 | 205365.82 | 86076.3771 | 36.7575 | 6.0354e-05 | 0.42164 | 0.62928 | 0.20228 | 3.3838 | 3.5871 | 0.17644 | 0.8088 | 2.2106e-10 | 1.6335
154.9514 | 16.9402 | 39.3828 | 71.4462 | 30.1528 | 4.7302 | 1150.9972 | 0.0441 | 0 | 0.0441 | 0 | 536.1266 | 15.0614 | 0 | 0 | 0 | 0 | 0 | 0 | -100698.4572 | -91613.2546 | -15017.9118 | 0 | 0 | 180122.1437 | 0 | 32873.6289 | 212727.2299 | -7.1054e-15 | 0 | -180122.1437 | 179853.6009 | 208410.1169 | 87380.7748 | 35.4669 | 6.2308e-05 | 0.42087 | 0.63218 | 0.2024 | 3.3727 | 3.5762 | 0.17676 | 0.80733 | 2.2119e-10 | 1.605
155.6625 | 16.6624 | 40.4454 | 73.8917 | 29.6701 | 4.6983 | 1187.0927 | 0.042759 | 0 | 0.042759 | 0 | 572.2221 | 15.0614 | 0 | 0 | 0 | 0 | 0 | 0 | -104194.7707 | -97259.8423 | -15184.9923 | 0 | 0 | 182861.8707 | 0 | 33920.3993 | 216218.2023 | -7.1054e-15 | 0 | -182861.8707 | 182297.8031 | 211500.0003 | 88703.9752 | 34.2834 | 6.4262e-05 | 0.42023 | 0.63477 | 0.2025 | 3.3629 | 3.5666 | 0.17703 | 0.80608 | 2.213e-10 | 1.5787
156.3737 | 16.4053 | 41.4338 | 76.1905 | 29.2247 | 4.67 | 1223.1882 | 0.041497 | 0 | 0.041497 | 0 | 608.3177 | 15.0614 | 0 | 0 | 0 | 0 | 0 | 0 | -107691.0843 | -102906.43 | -15352.0727 | 0 | 0 | 185640.9079 | 0 | 34967.1697 | 219763.8316 | -7.1054e-15 | 0 | -185640.9079 | 184796.6619 | 214636.1044 | 90046.3323 | 33.1954 | 6.6216e-05 | 0.41971 | 0.63708 | 0.20257 | 3.3542 | 3.5581 | 0.17725 | 0.80501 | 2.214e-10 | 1.5543
157.0848 | 16.167 | 42.3545 | 78.3552 | 28.8133 | 4.645 | 1259.2838 | 0.040308 | 0 | 0.040308 | 0 | 644.4132 | 15.0614 | 0 | 0 | 0 | 0 | 0 | 0 | -111187.3978 | -108553.0177 | -15519.1532 | 0 | 0 | 188460.0064 | 0 | 36013.94 | 223364.7171 | -7.1054e-15 | 0 | -188460.0064 | 187350.7771 | 217819.0714 | 91408.1966 | 32.1928 | 6.817e-05 | 0.41929 | 0.63917 | 0.20262 | 3.3465 | 3.5505 | 0.17743 | 0.80411 | 2.2148e-10 | 1.5318
157.9786 | 15.8918 | 43.4243 | 80.9032 | 28.3402 | 4.618 | 1304.6544 | 0.038906 | 0 | 0.038906 | 0 | 689.7838 | 15.0614 | 0 | 0 | 0 | 0 | 0 | 0 | -115582.1259 | -115650.5555 | -15729.1667 | 0 | 0 | 192061.5126 | 0 | 37329.6891 | 227970.2885 | -7.1054e-15 | 0 | -192061.5126 | 190640.5994 | 221887.4484 | 93148.2323 | 31.0404 | 7.0627e-05 | 0.41888 | 0.64153 | 0.20266 | 3.338 | 3.5421 | 0.1776 | 0.80319 | 2.2157e-10 | 1.5057
158.8725 | 15.6411 | 44.4056 | 83.2765 | 27.9112 | 4.5953 | 1350.0251 | 0.037598 | 0 | 0.037598 | 0 | 735.1545 | 15.0614 | 0 | 0 | 0 | 0 | 0 | 0 | -119976.854 | -122748.0934 | -15939.1802 | 0 | 0 | 195728.9408 | 0 | 38645.4381 | 232665.4967 | -7.1054e-15 | 0 | -195728.9408 | 194020.0586 | 226032.1966 | 94920.3227 | 29.9944 | 7.3083e-05 | 0.4186 | 0.64363 | 0.20268 | 3.3307 | 3.5349 | 0.17772 | 0.80248 | 2.2164e-10 | 1.4819
159.7663 | 15.4124 | 45.3069 | 85.4922 | 27.5221 | 4.5767 | 1395.3957 | 0.036376 | 0 | 0.036376 | 0 | 780.5252 | 15.0614 | 0 | 0 | 0 | 0 | 0 | 0 | -124371.5821 | -129845.6312 | -16149.1937 | 0 | 0 | 199463.734 | 0 | 39961.1871 | 237451.7294 | -7.1054e-15 | 0 | -199463.734 | 197490.5423 | 230254.6349 | 96725.1497 | 29.0423 | 7.5539e-05 | 0.41843 | 0.64552 | 0.20267 | 3.3243 | 3.5286 | 0.17779 | 0.80197 | 2.2169e-10 | 1.4603
160.6602 | 15.2037 | 46.1358 | 87.5651 | 27.1691 | 4.5617 | 1440.7664 | 0.03523 | 0 | 0.03523 | 0 | 825.8958 | 15.0614 | 0 | 0 | 0 | 0 | 0 | 0 | -128766.3103 | -136943.1691 | -16359.2073 | 0 | 0 | 203267.3263 | 0 | 41276.9362 | 242330.4251 | -7.1054e-15 | 0 | -203267.3263 | 201053.489 | 234556.0957 | 98563.3928 | 28.1734 | 7.7995e-05 | 0.41837 | 0.64723 | 0.20264 | 3.3188 | 3.5231 | 0.17782 | 0.80163 | 2.2172e-10 | 1.4405
161.554 | 15.0132 | 46.8985 | 89.5084 | 26.8489 | 4.5501 | 1486.1371 | 0.034155 | 0 | 0.034155 | 0 | 871.2665 | 15.0614 | 0 | 0 | 0 | 0 | 0 | 0 | -133161.0384 | -144040.7069 | -16569.2208 | 0 | 0 | 207141.1454 | 0 | 42592.6852 | 247303.0651 | -7.1054e-15 | 0 | -207141.1454 | 204710.3798 | 238937.9242 | 100435.7304 | 27.3784 | 8.0451e-05 | 0.4184 | 0.64879 | 0.2026 | 3.314 | 3.5183 | 0.1778 | 0.80144 | 2.2175e-10 | 1.4224
162.4479 | 14.8391 | 47.601 | 91.3336 | 26.5587 | 4.5415 | 1531.5077 | 0.033143 | 0 | 0.033143 | 0 | 916.6371 | 15.0614 | 0 | 0 | 0 | 0 | 0 | 0 | -137555.7665 | -151138.2448 | -16779.2343 | 0 | 0 | 211086.6153 | 0 | 43908.4342 | 252371.1673 | -7.1054e-15 | 0 | -211086.6153 | 208462.733 | 243401.4772 | 102342.8406 | 26.6495 | 8.2907e-05 | 0.41851 | 0.65022 | 0.20254 | 3.3099 | 3.5141 | 0.17776 | 0.8014 | 2.2176e-10 | 1.406
163.3417 | 14.6802 | 48.2481 | 93.0507 | 26.2959 | 4.5359 | 1576.8784 | 0.032189 | 0 | 0.032189 | 0 | 962.0078 | 15.0614 | 0 | 0 | 0 | 0 | 0 | 0 | -141950.4946 | -158235.7826 | -16989.2479 | 0 | 0 | 215105.1587 | 0 | 45224.1833 | 257536.2818 | -7.1054e-15 | 0 | -215105.1587 | 212312.0985 | 247948.122 | 104285.4021 | 25.9799 | 8.5363e-05 | 0.41869 | 0.65153 | 0.20246 | 3.3064 | 3.5104 | 0.17768 | 0.80148 | 2.2176e-10 | 1.3909
164.3417 | 14.5187 | 48.912 | 94.8549 | 26.0316 | 4.5327 | 1627.6371 | 0.031186 | 0 | 0.031186 | 0 | 1012.7666 | 15.0614 | 0 | 0 | 0 | 0 | 0 | 0 | -146867.1299 | -166176.2067 | -17224.2021 | 0 | 0 | 219689.3266 | 0 | 46696.1875 | 263431.7539 | -7.1054e-15 | 0 | -219689.3266 | 216735.5665 | 253134.9243 | 106501.5276 | 25.2937 | 8.8111e-05 | 0.41898 | 0.65288 | 0.20236 | 3.303 | 3.507 | 0.17755 | 0.80172 | 2.2175e-10 | 1.3756
165.3417 | 14.373 | 49.5178 | 96.5464 | 25.7961 | 4.5326 | 1678.3959 | 0.030242 | 0 | 0.030242 | 0 | 1063.5253 | 15.0614 | 0 | 0 | 0 | 0 | 0 | 0 | -151783.7652 | -174116.6308 | -17459.1563 | 0 | 0 | 224368.7302 | 0 | 48168.1916 | 269452.8724 | -7.1054e-15 | 0 | -224368.7302 | 221284.6808 | 258429.3915 | 108763.8296 | 24.6671 | 9.0859e-05 | 0.41936 | 0.65413 | 0.20224 | 3.3002 | 3.504 | 0.1774 | 0.8021 | 2.2172e-10 | 1.3618
166.3417 | 14.2417 | 50.0704 | 98.1351 | 25.5871 | 4.5353 | 1729.1547 | 0.029355 | 0 | 0.029355 | 0 | 1114.2841 | 15.0614 | 0 | 0 | 0 | 0 | 0 | 0 | -156700.4005 | -182057.0549 | -17694.1105 | 0 | 0 | 229145.3681 | 0 | 49640.1958 | 275601.9195 | -7.1054e-15 | 0 | -229145.3681 | 225961.7237 | 263833.4778 | 111073.2658 | 24.0937 | 9.3607e-05 | 0.41981 | 0.65529 | 0.20211 | 3.2979 | 3.5015 | 0.1772 | 0.8026 | 2.2169e-10 | 1.3494
167.3417 | 14.1236 | 50.574 | 99.6298 | 25.4022 | 4.5408 | 1779.9134 | 0.028518 | 0 | 0.028518 | 0 | 1165.0428 | 15.0614 | 0 | 0 | 0 | 0 | 0 | 0 | -161617.0358 | -189997.479 | -17929.0647 | 0 | 0 | 234021.2449 | 0 | 51112.2 | 281881.2085 | -7.1054e-15 | 0 | -234021.2449 | 230769.0085 | 269349.1485 | 113430.7971 | 23.5684 | 9.6354e-05 | 0.42034 | 0.65637 | 0.20197 | 3.2961 | 3.4995 | 0.17698 | 0.80323 | 2.2165e-10 | 1.3382
168.3417 | 14.0176 | 51.0326 | 101.0383 | 25.2398 | 4.5487 | 1830.6722 | 0.027727 | 0 | 0.027727 | 0 | 1215.8016 | 15.0614 | 0 | 0 | 0 | 0 | 0 | 0 | -166533.6711 | -197937.9032 | -18164.019 | 0 | 0 | 238998.3715 | 0 | 52584.2042 | 288293.0809 | -7.1054e-15 | 0 | -238998.3715 | 235708.8768 | 274978.3786 | 115837.3885 | 23.0862 | 9.9102e-05 | 0.42093 | 0.65737 | 0.2018 | 3.2947 | 3.4979 | 0.17673 | 0.80398 | 2.2159e-10 | 1.3281
169.3417 | 13.9228 | 51.4494 | 102.3675 | 25.098 | 4.559 | 1881.431 | 0.026979 | 0 | 0.026979 | 0 | 1266.5604 | 15.0614 | 0 | 0 | 0 | 0 | 0 | 0 | -171450.3064 | -205878.3273 | -18398.9732 | 0 | 0 | 244078.7663 | 0 | 54056.2083 | 294839.9035 | -7.1054e-15 | 0 | -244078.7663 | 240783.6952 | 280723.1517 | 118294.0091 | 22.6431 | 0.00010185 | 0.4216 | 0.65832 | 0.20163 | 3.2936 | 3.4966 | 0.17645 | 0.80483 | 2.2153e-10 | 1.3191
170.3417 | 13.8384 | 51.8276 | 103.6236 | 24.9755 | 4.5714 | 1932.1897 | 0.02627 | 0 | 0.02627 | 0 | 1317.3191 | 15.0614 | 0 | 0 | 0 | 0 | 0 | 0 | -176366.9416 | -213818.7514 | -18633.9274 | 0 | 0 | 249264.4552 | 0 | 55528.2125 | 301524.0654 | -7.1054e-15 | 0 | -249264.4552 | 245995.8529 | 286585.4576 | 120801.6325 | 22.2355 | 0.0001046 | 0.42233 | 0.65922 | 0.20144 | 3.2929 | 3.4956 | 0.17615 | 0.80579 | 2.2146e-10 | 1.3111
171.3417 | 13.7634 | 52.1698 | 104.8122 | 24.8709 | 4.586 | 1982.9485 | 0.025598 | 0 | 0.025598 | 0 | 1368.0779 | 15.0614 | 0 | 0 | 0 | 0 | 0 | 0 | -181283.5769 | -221759.1755 | -18868.8816 | 0 | 0 | 254557.4719 | 0 | 57000.2167 | 308347.9762 | -7.1054e-15 | 0 | -254557.4719 | 251347.7595 | 292567.2917 | 123361.2361 | 21.8601 | 0.00010735 | 0.42312 | 0.66007 | 0.20125 | 3.2925 | 3.4949 | 0.17582 | 0.80685 | 2.2139e-10 | 1.304
171.6777 | 13.7402 | 52.2771 | 105.1973 | 24.8395 | 4.5914 | 2000.0001 | 0.025383 | 0 | 0.025383 | 0 | 1385.1307 | 15.0614 | 0 | 0 | 0 | 0 | 0 | 0 | -182935.3611 | -224426.8264 | -18947.8164 | 0 | 0 | 256360.0302 | 0 | 57494.7486 | 310672.1604 | -7.1054e-15 | 0 | -256360.0302 | 253177.4117 | 294603.9119 | 124232.9362 | 21.7439 | 0.00010827 | 0.42341 | 0.66034 | 0.20117 | 3.2925 | 3.4948 | 0.1757 | 0.80724 | 2.2136e-10 | 1.3019
171.6804 | 13.7409 | 52.2803 | 105.1455 | 24.8273 | 4.5892 | 2000.0001 | 0.2 | 0 | 0.2 | 0 | 1386.2361 | 15.0614 | 0 | 1.1054 | 1.1054 | 57.7883 | 116.2552 | 2.8308 | -182946.2926 | -224324.1426 | -18961.683 | 27.4506 | 5.074 | 256374.9189 | 0.011054 | 57526.8049 | 310701.3251 | 27.4506 | 5.074 | -256374.9079 | 253174.5202 | 294620.7231 | 124240.1316 | 21.3397 | 0.00010827 | 0.42328 | 0.66031 | 0.2012 | 3.2923 | 3.4946 | 0.17575 | 0.80704 | 2.2137e-10 | 1.3019
171.6832 | 13.7416 | 52.2836 | 105.0937 | 24.8151 | 4.587 | 2000.0001 | 0.2 | 0 | 0.2 | 0 | 1387.3415 | 15.0614 | 0 | 2.2108 | 2.2108 | 115.5802 | 232.4532 | 5.6687 | -182957.2206 | -224221.5161 | -18975.5423 | 54.8876 | 10.1457 | 256389.8084 | 0.022107 | 57558.8612 | 310730.5015 | 54.8876 | 10.1457 | -256389.7862 | 253171.6403 | 294637.5362 | 124247.3273 | 21.3413 | 0.00010827 | 0.42316 | 0.66027 | 0.20123 | 3.292 | 3.4944 | 0.1758 | 0.80686 | 2.2139e-10 | 1.302
171.6887 | 13.743 | 52.29 | 104.9903 | 24.7906 | 4.5827 | 2000.0001 | 0.2 | 0 | 0.2 | 0 | 1389.5523 | 15.0614 | 0 | 4.4216 | 4.4216 | 231.1745 | 464.6776 | 11.3663 | -182979.066 | -224016.4345 | -19003.2394 | 109.7212 | 20.2818 | 256419.5895 | 0.044215 | 57622.9737 | 310788.8891 | 109.7212 | 20.2818 | -256419.5453 | 253165.9154 | 294671.1681 | 124261.72 | 21.3444 | 0.00010827 | 0.42292 | 0.6602 | 0.20128 | 3.2915 | 3.494 | 0.1759 | 0.8065 | 2.2141e-10 | 1.3021
171.6942 | 13.7445 | 52.2963 | 104.887 | 24.7662 | 4.5784 | 2000.0001 | 0.2 | 0 | 0.2 | 0 | 1391.7631 | 15.0614 | 0 | 6.6323 | 6.6323 | 346.7829 | 696.6735 | 17.0928 | -183000.8972 | -223811.5815 | -19030.9075 | 164.5007 | 30.4083 | 256449.3736 | 0.066322 | 57687.0862 | 310847.323 | 164.5007 | 30.4083 | -256449.3073 | 253160.2368 | 294704.8075 | 124276.1141 | 21.3475 | 0.00010827 | 0.42268 | 0.66013 | 0.20134 | 3.2911 | 3.4936 | 0.176 | 0.80614 | 2.2144e-10 | 1.3022
171.6998 | 13.7459 | 52.3027 | 104.7837 | 24.7419 | 4.574 | 2000.0001 | 0.2 | 0 | 0.2 | 0 | 1393.9738 | 15.0614 | 0 | 8.8431 | 8.8431 | 462.4055 | 928.441 | 22.848 | -183022.7143 | -223606.9568 | -19058.5469 | 219.2264 | 40.5253 | 256479.1607 | 0.088429 | 57751.1987 | 310905.8032 | 219.2264 | 40.5253 | -256479.0723 | 253154.6045 | 294738.4544 | 124290.5096 | 21.3507 | 0.00010827 | 0.42244 | 0.66005 | 0.20139 | 3.2906 | 3.4932 | 0.1761 | 0.80578 | 2.2147e-10 | 1.3024
171.755 | 13.76 | 52.3661 | 103.7577 | 24.4996 | 4.5311 | 2000.0001 | 0.2 | 0 | 0.2 | 0 | 1416.0816 | 15.0614 | 0 | 30.9509 | 30.9509 | 1619.403 | 3233.6339 | 81.9751 | -183240.1137 | -221573.1925 | -19333.3662 | 763.5353 | 141.172 | 256777.1984 | 0.3095 | 58392.3239 | 311493.1398 | 763.5353 | 141.172 | -256776.8888 | 253100.8159 | 295075.3367 | 124434.5467 | 21.3821 | 0.00010827 | 0.42009 | 0.65935 | 0.20192 | 3.2859 | 3.4894 | 0.17709 | 0.80224 | 2.2173e-10 | 1.3037
171.8103 | 13.7743 | 52.4288 | 102.743 | 24.26 | 4.4886 | 2000.0001 | 0.2 | 0 | 0.2 | 0 | 1438.1894 | 15.0614 | 0 | 53.0586 | 53.0586 | 2777.7936 | 5516.2682 | 143.9466 | -183456.12 | -219561.9867 | -19605.3409 | 1302.5179 | 240.8738 | 257075.5399 | 0.53057 | 59033.449 | 312085.0595 | 1302.5179 | 240.8738 | -257075.0093 | 253051.6105 | 295412.9688 | 124578.7324 | 21.4139 | 0.00010827 | 0.41781 | 0.65865 | 0.20243 | 3.2814 | 3.4857 | 0.17805 | 0.79877 | 2.2199e-10 | 1.3051
171.8656 | 13.7886 | 52.4906 | 101.7393 | 24.0231 | 4.4465 | 2000.0001 | 0.2 | 0 | 0.2 | 0 | 1460.2971 | 15.0614 | 0 | 75.1664 | 75.1664 | 3937.5594 | 7776.5911 | 208.7301 | -183670.7511 | -217573.0924 | -19874.5037 | 1836.2337 | 339.6412 | 257374.188 | 0.75165 | 59674.5742 | 312681.5187 | 1836.2337 | 339.6412 | -257373.4364 | 253006.9445 | 295751.3485 | 124723.0682 | 21.446 | 0.00010827 | 0.41559 | 0.65797 | 0.20294 | 3.2769 | 3.482 | 0.179 | 0.79538 | 2.2225e-10 | 1.3064
171.9208 | 13.8031 | 52.5516 | 100.7466 | 23.7888 | 4.405 | 2000.0001 | 0.2 | 0 | 0.2 | 0 | 1482.4049 | 15.0614 | 0 | 97.2742 | 97.2742 | 5098.683 | 10014.8468 | 276.2932 | -183884.0243 | -215606.2652 | -20140.8869 | 2364.7413 | 437.4845 | 257673.1454 | 0.97272 | 60315.6994 | 313282.4738 | 2364.7413 | 437.4845 | -257672.1727 | 252966.7745 | 296090.4736 | 124867.5552 | 21.4783 | 0.00010827 | 0.41344 | 0.65731 | 0.20344 | 3.2724 | 3.4783 | 0.17994 | 0.79206 | 2.2251e-10 | 1.3078
172.2926 | 13.9037 | 52.9422 | 94.3467 | 22.2799 | 4.1372 | 2000.0001 | 0.2 | 0 | 0.2 | 0 | 1631.096 | 15.0614 | 0 | 245.9653 | 245.9653 | 12941.6788 | 24519.1718 | 799.7909 | -185284.8678 | -202927.4988 | -21863.4259 | 5789.7474 | 1072.5529 | 259692.1447 | 2.4596 | 64627.7421 | 317436.9467 | 5789.7474 | 1072.5529 | -259689.6851 | 252809.2046 | 298390.5114 | 125843.3908 | 21.7032 | 0.00010827 | 0.40042 | 0.65312 | 0.20653 | 3.2446 | 3.4554 | 0.18579 | 0.77147 | 2.2412e-10 | 1.3173
172.6643 | 14.0093 | 53.3002 | 88.4035 | 20.8809 | 3.8888 | 2000.0001 | 0.2 | 0 | 0.2 | 0 | 1779.7871 | 15.0614 | 0 | 394.6564 | 394.6564 | 20840.3297 | 38105.8396 | 1438.402 | -186630.0562 | -191166.3895 | -23470.8515 | 8998.5601 | 1669.2436 | 261726.0014 | 3.9465 | 68939.7848 | 321780.5163 | 8998.5601 | 1669.2436 | -261722.055 | 252840.7315 | 300723.6248 | 126826.4889 | 21.9402 | 0.00010827 | 0.38954 | 0.64943 | 0.20924 | 3.2197 | 3.4348 | 0.19097 | 0.7535 | 2.2558e-10 | 1.3273
173.036 | 14.1197 | 53.628 | 82.8844 | 19.584 | 3.6584 | 2000.0001 | 0.2 | 0 | 0.2 | 0 | 1928.4783 | 15.0614 | 0 | 543.3475 | 543.3475 | 28789.963 | 50840.3347 | 2183.5158 | -187924.2622 | -180257.4529 | -24971.7744 | 12006.949 | 2230.3395 | 263775.4267 | 5.4334 | 73251.8275 | 326301.5893 | 12006.949 | 2230.3395 | -263769.9934 | 253049.7619 | 303089.3492 | 127817.1934 | 22.1887 | 0.00010827 | 0.38036 | 0.64617 | 0.2116 | 3.1973 | 3.4163 | 0.19558 | 0.73769 | 2.2691e-10 | 1.3378
173.4078 | 14.2345 | 53.9277 | 77.7591 | 18.3821 | 3.4447 | 2000.0001 | 0.2 | 0 | 0.2 | 0 | 2077.1694 | 15.0614 | 0 | 692.0387 | 692.0387 | 36786.2515 | 62783.4649 | 3027.1601 | -189171.813 | -170139.8812 | -26374.1668 | 14829.5618 | 2758.4253 | 265841.0873 | 6.9203 | 77563.8702 | 330989.4177 | 14829.5618 | 2758.4253 | -265834.167 | 253425.5475 | 305487.3101 | 128815.8271 | 22.4482 | 0.00010827 | 0.37255 | 0.64327 | 0.21367 | 3.1772 | 3.3996 | 0.19968 | 0.72368 | 2.2811e-10 | 1.3487
173.7795 | 14.3535 | 54.2016 | 72.9995 | 17.2682 | 3.2467 | 2000.0001 | 0.2 | 0 | 0.2 | 0 | 2225.8605 | 15.0614 | 0 | 840.7298 | 840.7298 | 44825.187 | 73991.6935 | 3961.9532 | -190376.7168 | -160757.2111 | -27685.4104 | 17480.0037 | 3255.9011 | 267923.6102 | 8.4071 | 81875.9129 | 335834.0383 | 17480.0037 | 3255.9011 | -267915.203 | 253958.1254 | 307917.2105 | 129822.6941 | 22.7182 | 0.00010827 | 0.36585 | 0.64071 | 0.21547 | 3.159 | 3.3845 | 0.20334 | 0.71117 | 2.292e-10 | 1.3599
174.3274 | 14.536 | 54.5619 | 66.5959 | 15.774 | 2.9807 | 2000.0001 | 0.2 | 0 | 0.2 | 0 | 2445.0266 | 15.0614 | 0 | 1059.8958 | 1059.8958 | 56743.8231 | 89288.9755 | 5490.7989 | -192083.2091 | -148150.745 | -29467.1522 | 21100.8729 | 3938.3128 | 271025.2491 | 10.5988 | 88231.7282 | 343240.1973 | 21100.8729 | 3938.3128 | -271014.6503 | 255008.4691 | 311556.5498 | 131322.4374 | 23.1343 | 0.00010827 | 0.35761 | 0.63745 | 0.2177 | 3.1353 | 3.3646 | 0.20802 | 0.69499 | 2.3063e-10 | 1.3772
174.8753 | 14.7265 | 54.8756 | 60.8541 | 14.4394 | 2.7429 | 2000.0001 | 0.2 | 0 | 0.2 | 0 | 2664.1926 | 15.0614 | 0 | 1279.0619 | 1279.0619 | 68736.3169 | 103255.3291 | 7183.0995 | -193715.8437 | -136875.2072 | -31085.439 | 24411.7538 | 4565.5179 | 274166.5698 | 12.7904 | 94587.5436 | 350940.2783 | 24411.7538 | 4565.5179 | -274153.7794 | 256352.7348 | 315264.3006 | 132841.549 | 23.5712 | 0.00010827 | 0.35092 | 0.63473 | 0.2195 | 3.1148 | 3.3472 | 0.21199 | 0.68099 | 2.3187e-10 | 1.3953
175.4232 | 14.9246 | 55.1474 | 55.7054 | 13.248 | 2.5303 | 2000.0001 | 0.2 | 0 | 0.2 | 0 | 2883.3587 | 15.0614 | 0 | 1498.2279 | 1498.2279 | 80792.9685 | 116028.2627 | 9021.0479 | -195284.3206 | -126793.0894 | -32558.0781 | 27445.8297 | 5143.362 | 277349.2207 | 14.982 | 100943.3589 | 358910.2076 | 27445.8297 | 5143.362 | -277334.2387 | 257966.8487 | 319040.1943 | 134380.8318 | 24.0278 | 0.00010827 | 0.34543 | 0.63244 | 0.22093 | 3.0968 | 3.3319 | 0.21536 | 0.66871 | 2.3295e-10 | 1.4141
175.9711 | 15.1296 | 55.3818 | 51.0884 | 12.1851 | 2.3402 | 2000.0001 | 0.2 | 0 | 0.2 | 0 | 3102.5247 | 15.0614 | 0 | 1717.394 | 1717.394 | 92905.0944 | 127731.0443 | 10988.736 | -196797.323 | -117781.1236 | -33900.9775 | 30232.8701 | 5677.084 | 280574.744 | 17.1737 | 107299.1743 | 367128.491 | 30232.8701 | 5677.084 | -280557.5703 | 259829.3168 | 322884.1644 | 135941.0386 | 24.5034 | 0.00010827 | 0.34091 | 0.63054 | 0.22204 | 3.0809 | 3.3183 | 0.21822 | 0.65782 | 2.339e-10 | 1.4335
176.5191 | 15.3413 | 55.5827 | 46.9481 | 11.2375 | 2.1705 | 2000.0001 | 0.2 | 0 | 0.2 | 0 | 3321.6908 | 15.0614 | 0 | 1936.56 | 1936.56 | 105064.9158 | 138474.1785 | 13071.9493 | -198262.63 | -109728.8052 | -35128.3517 | 32799.5847 | 6171.379 | 283844.5919 | 19.3653 | 113654.9896 | 375575.9491 | 32799.5847 | 6171.379 | -283825.2266 | 261920.9595 | 326796.3167 | 137522.8793 | 24.9973 | 0.00010827 | 0.33715 | 0.62895 | 0.22289 | 3.067 | 3.3061 | 0.22065 | 0.64804 | 2.3474e-10 | 1.4535
177.067 | 15.5593 | 55.7534 | 43.2351 | 10.3932 | 2.0188 | 2000.0001 | 0.2 | 0 | 0.2 | 0 | 3540.8568 | 15.0614 | 0 | 2155.7261 | 2155.7261 | 117265.4588 | 148356.7253 | 15257.9846 | -199687.2154 | -102537.0743 | -36252.9038 | 35169.9403 | 6630.454 | 287160.141 | 21.557 | 120010.8049 | 384235.4806 | 35169.9403 | 6630.454 | -287138.5841 | 264224.6757 | 330776.9042 | 139127.028 | 25.5089 | 0.00010827 | 0.33403 | 0.62763 | 0.22351 | 3.0545 | 3.2952 | 0.22272 | 0.63915 | 2.3547e-10 | 1.4742
177.9413 | 15.9197 | 55.9711 | 38.087 | 9.2344 | 1.8098 | 2000.0001 | 0.2 | 0 | 0.2 | 0 | 3890.582 | 15.0614 | 0 | 2505.4513 | 2505.4513 | 136801.8981 | 162576.9232 | 18929.4538 | -201892.5145 | -92610.6351 | -37864.1685 | 38602.0812 | 7299.9431 | 292548.9361 | 25.0542 | 130152.8359 | 398452.8935 | 38602.0812 | 7299.9431 | -292523.8819 | 268300.0576 | 337271.5812 | 141734.6963 | 26.3613 | 0.00010827 | 0.33007 | 0.626 | 0.2241 | 3.0373 | 3.2798 | 0.22539 | 0.62645 | 2.3647e-10 | 1.5083
178.8156 | 16.2947 | 56.1307 | 33.7593 | 8.2748 | 1.6356 | 2000.0001 | 0.2 | 0 | 0.2 | 0 | 4240.3072 | 15.0614 | 0 | 2855.1765 | 2855.1765 | 156404.3132 | 175140.1624 | 22794.5581 | -204031.8378 | -84341.1546 | -39281.798 | 41663.7949 | 7902.4187 | 298062.4867 | 28.5514 | 140294.8669 | 413119.1816 | 41663.7949 | 7902.4187 | -298033.9353 | 272824.3147 | 343943.6347 | 144403.2813 | 27.2569 | 0.00010827 | 0.32709 | 0.62482 | 0.22429 | 3.0226 | 3.2664 | 0.22744 | 0.61513 | 2.373e-10 | 1.5439
179.6899 | 16.6837 | 56.2412 | 30.1206 | 7.4831 | 1.4905 | 2000.0001 | 0.2 | 0 | 0.2 | 0 | 4590.0324 | 15.0614 | 0 | 3204.9017 | 3204.9017 | 176053.9656 | 186310.3763 | 26819.7854 | -206123.9237 | -77464.6994 | -40539.3044 | 44419.2618 | 8449.0607 | 303705.6156 | 32.0486 | 150436.8978 | 428190.1019 | 44419.2618 | 8449.0607 | -303673.5669 | 277753.204 | 350795.7111 | 147135.1506 | 28.1951 | 0.00010827 | 0.32484 | 0.624 | 0.22418 | 3.01 | 3.2546 | 0.22901 | 0.60487 | 2.3798e-10 | 1.5807
180.5642 | 17.0861 | 56.3102 | 27.0605 | 6.8326 | 1.3699 | 2000.0001 | 0.2 | 0 | 0.2 | 0 | 4939.7576 | 15.0614 | 0 | 3554.6269 | 3554.6269 | 195734.9975 | 196309.2224 | 30977.0839 | -208184.6302 | -71759.612 | -41664.7398 | 46922.5351 | 8949.2482 | 309482.9638 | 35.5459 | 160578.9288 | 443629.1466 | 46922.5351 | 8949.2482 | -309447.418 | 283050.2178 | 357830.9052 | 149932.582 | 29.1758 | 0.00010827 | 0.32315 | 0.62345 | 0.22384 | 2.9989 | 3.2441 | 0.23021 | 0.59543 | 2.3856e-10 | 1.6189
181.4385 | 17.5018 | 56.3437 | 24.4863 | 6.3013 | 1.2699 | 2000.0001 | 0.2 | 0 | 0.2 | 0 | 5289.4828 | 15.0614 | 0 | 3904.3521 | 3904.3521 | 215433.9508 | 205322.8385 | 35242.9609 | -210227.4153 | -67039.7546 | -42681.5966 | 49219.1586 | 9410.8515 | 315399.0492 | 39.0431 | 170720.9597 | 459406.3287 | 49219.1586 | 9410.8515 | -315360.0061 | 288685.3689 | 365052.6749 | 152797.7894 | 30.199 | 0.00010827 | 0.32189 | 0.62312 | 0.22333 | 2.9892 | 3.2347 | 0.23111 | 0.58669 | 2.3905e-10 | 1.6582
182.3129 | 17.9305 | 56.3471 | 22.3201 | 5.8704 | 1.1871 | 2000.0001 | 0.2 | 0 | 0.2 | 0 | 5639.208 | 15.0614 | 0 | 4254.0773 | 4254.0773 | 235139.3676 | 213507.5248 | 39597.7306 | -212263.7367 | -63148.827 | -43609.5607 | 51347.5276 | 9840.4802 | 321458.3127 | 42.5404 | 180862.9907 | 475497.1596 | 51347.5276 | 9840.4802 | -321415.7723 | 294634.1689 | 372464.7774 | 155732.9444 | 31.2653 | 0.00010827 | 0.32096 | 0.62295 | 0.22269 | 2.9807 | 3.2262 | 0.23178 | 0.57856 | 2.3947e-10 | 1.6989
183.1872 | 18.3721 | 56.3247 | 20.4964 | 5.5243 | 1.1188 | 2000.0001 | 0.2 | 0 | 0.2 | 0 | 5988.9332 | 15.0614 | 0 | 4603.8025 | 4603.8025 | 254841.4584 | 220994.5169 | 44024.886 | -214303.3843 | -59955.5936 | -44465.1391 | 53340.0307 | 10243.6919 | 327665.1568 | 46.0376 | 191005.0217 | 491881.7931 | 53340.0307 | 10243.6919 | -327619.1192 | 300876.7714 | 380071.2239 | 158740.1939 | 32.3753 | 0.00010827 | 0.32027 | 0.62289 | 0.22199 | 2.9731 | 3.2185 | 0.23228 | 0.57098 | 2.3983e-10 | 1.7407
184.1872 | 18.893 | 56.272 | 18.7602 | 5.2155 | 1.0556 | 2000.0001 | 0.2 | 0 | 0.2 | 0 | 6388.9333 | 15.0614 | 0 | 5003.8025 | 5003.8025 | 277360.8068 | 228845.8274 | 49159.1841 | -216651.2621 | -57015.292 | -45372.9953 | 55487.9878 | 10678.5751 | 334950.9713 | 50.0376 | 202605.0222 | 510961.3351 | 55487.9878 | 10678.5751 | -334900.9337 | 308356.3128 | 389014.9733 | 162270.9436 | 33.6996 | 0.00010827 | 0.31971 | 0.62292 | 0.22114 | 2.9654 | 3.2106 | 0.23269 | 0.56297 | 2.4018e-10 | 1.7901
185.1872 | 19.4308 | 56.1948 | 17.3322 | 4.984 | 1.0057 | 2000.0001 | 0.2 | 0 | 0.2 | 0 | 6788.9333 | 15.0614 | 0 | 5403.8026 | 5403.8026 | 299854.1646 | 236064.2984 | 54352.9749 | -219025.1305 | -54707.8298 | -46221.3587 | 57527.895 | 11090.8332 | 342442.2014 | 54.0376 | 214205.0228 | 530386.0394 | 57527.895 | 11090.8332 | -342388.1638 | 316181.0165 | 398225.1618 | 165902.0004 | 35.084 | 0.00010827 | 0.31933 | 0.62301 | 0.22028 | 2.9586 | 3.2036 | 0.23297 | 0.55564 | 2.4047e-10 | 1.841
186.1872 | 19.9857 | 56.0965 | 16.1563 | 4.8164 | 0.96673 | 2000.0001 | 0.2 | 0 | 0.2 | 0 | 7188.9333 | 15.0614 | 0 | 5803.8026 | 5803.8026 | 322312.4202 | 242761.9846 | 59592.126 | -221434.1009 | -52921.1524 | -47024.3618 | 59487.989 | 11485.3146 | 350145.5178 | 58.0376 | 225805.0234 | 550142.0487 | 59487.989 | 11485.3146 | -350087.4803 | 324337.0253 | 407708.76 | 169636.5862 | 36.5303 | 0.00010827 | 0.31906 | 0.62313 | 0.21945 | 2.9528 | 3.1974 | 0.23316 | 0.54897 | 2.4072e-10 | 1.8936
187.1872 | 20.5579 | 55.9803 | 15.1866 | 4.7017 | 0.93697 | 2000.0001 | 0.2 | 0 | 0.2 | 0 | 7588.9333 | 15.0614 | 0 | 6203.8026 | 6203.8026 | 344727.7782 | 249030.566 | 64865.0234 | -223885.9691 | -51563.5798 | -47793.6187 | 61391.6127 | 11866.0542 | 358067.6874 | 62.0376 | 237405.024 | 570219.4244 | 61391.6127 | 11866.0542 | -358005.6499 | 332814.4004 | 417473.0429 | 173477.9607 | 38.0406 | 0.00010827 | 0.31888 | 0.62324 | 0.21867 | 2.9477 | 3.192 | 0.23329 | 0.54296 | 2.4094e-10 | 1.9478
188.1872 | 21.1477 | 55.8484 | 14.3857 | 4.6307 | 0.91492 | 2000.0001 | 0.2 | 0 | 0.2 | 0 | 7988.9333 | 15.0614 | 0 | 6603.8026 | 6603.8026 | 367093.5095 | 254945.0276 | 70162.1015 | -226387.464 | -50560.127 | -48538.6948 | 63258.0975 | 12236.431 | 366215.5966 | 66.0376 | 249005.0246 | 590611.4919 | 63258.0975 | 12236.431 | -366149.559 | 341606.4673 | 427525.5832 | 177429.4345 | 39.6172 | 0.00010827 | 0.31875 | 0.62334 | 0.21795 | 2.9433 | 3.1873 | 0.23338 | 0.53757 | 2.4113e-10 | 2.0037
189.1872 | 21.7555 | 55.7028 | 13.7226 | 4.5962 | 0.8994 | 2000.0001 | 0.2 | 0 | 0.2 | 0 | 8388.9334 | 15.0614 | 0 | 7003.8026 | 7003.8026 | 389403.7466 | 260566.6747 | 75475.4614 | -228944.4531 | -49849.4888 | -49267.4891 | 65103.4884 | 12599.2934 | 374596.2699 | 70.0376 | 260605.0251 | 611314.3043 | 65103.4884 | 12599.2934 | -374526.2323 | 350709.2791 | 437874.2496 | 181494.3808 | 41.2626 | 0.00010827 | 0.31866 | 0.62341 | 0.2173 | 2.9395 | 3.1833 | 0.23345 | 0.53278 | 2.4129e-10 | 2.0613
190.1872 | 22.3817 | 55.545 | 13.1721 | 4.592 | 0.88944 | 2000.0001 | 0.2 | 0 | 0.2 | 0 | 8788.9334 | 15.0614 | 0 | 7403.8027 | 7403.8027 | 411653.3155 | 265945.6035 | 80798.5591 | -231562.1103 | -49381.5688 | -49986.5456 | 66941.1398 | 12957.0612 | 383216.885 | 74.0376 | 272205.0257 | 632326.2022 | 66941.1398 | 12957.0612 | -383142.8475 | 360121.1765 | 448527.2068 | 185676.2442 | 42.9794 | 0.00010827 | 0.31858 | 0.62344 | 0.21673 | 2.9363 | 3.1798 | 0.23351 | 0.52853 | 2.4143e-10 | 2.1206
191.1872 | 23.0267 | 55.3764 | 12.7135 | 4.6133 | 0.88428 | 2000.0001 | 0.2 | 0 | 0.2 | 0 | 9188.9334 | 15.0614 | 0 | 7803.8027 | 7803.8027 | 433837.596 | 271122.7268 | 86125.9523 | -234245.056 | -49115.4543 | -50701.3067 | 68782.2064 | 13311.8052 | 392084.7856 | 78.0376 | 283805.0263 | 653647.4523 | 68782.2064 | 13311.8052 | -392006.7481 | 369842.426 | 459492.917 | 189978.5488 | 44.7703 | 0.00010827 | 0.31851 | 0.62343 | 0.21622 | 2.9336 | 3.1769 | 0.23356 | 0.52479 | 2.4155e-10 | 2.1817
192.1872 | 23.691 | 55.1977 | 12.33 | 4.6559 | 0.88325 | 2000.0001 | 0.2 | 0 | 0.2 | 0 | 9588.9334 | 15.0614 | 0 | 8203.8027 | 8203.8027 | 455952.4074 | 276131.4336 | 91453.0938 | -236997.4707 | -49017.7563 | -51416.3194 | 70636.0469 | 13665.3113 | 401207.4916 | 82.0376 | 295405.0269 | 675279.9496 | 70636.0469 | 13665.3113 | -401125.454 | 379874.9228 | 470780.1414 | 194404.9048 | 46.6382 | 0.00010827 | 0.31844 | 0.62338 | 0.21579 | 2.9313 | 3.1744 | 0.23361 | 0.5215 | 2.4166e-10 | 2.2446
193.1872 | 24.3751 | 55.0098 | 12.0076 | 4.7166 | 0.88585 | 2000.0001 | 0.2 | 0 | 0.2 | 0 | 9988.9334 | 15.0614 | 0 | 8603.8027 | 8603.8027 | 477993.9134 | 280998.9494 | 96776.164 | -239823.1909 | -49061.2494 | -52135.4034 | 72510.5568 | 14019.1316 | 410592.7088 | 86.0376 | 307005.0275 | 697226.9731 | 72510.5568 | 14019.1316 | -410506.6713 | 390221.9456 | 482397.9426 | 198959.0144 | 48.5863 | 0.00010827 | 0.31838 | 0.62328 | 0.21541 | 2.9295 | 3.1724 | 0.23366 | 0.51861 | 2.4175e-10 | 2.3095
194.1872 | 25.0795 | 54.8133 | 11.7349 | 4.7928 | 0.89162 | 2000.0001 | 0.2 | 0 | 0.2 | 0 | 10388.9335 | 15.0614 | 0 | 9003.8027 | 9003.8027 | 499958.5442 | 285747.4506 | 102091.9334 | -242725.7862 | -49223.757 | -52861.7883 | 74412.4411 | 14374.625 | 420248.338 | 90.0376 | 318605.028 | 719492.9842 | 74412.4411 | 14374.625 | -420158.3004 | 400887.9561 | 494355.6864 | 203644.6765 | 50.6177 | 0.00010827 | 0.31831 | 0.62315 | 0.21509 | 2.928 | 3.1708 | 0.23371 | 0.51608 | 2.4183e-10 | 2.3762
195.1872 | 25.8047 | 54.6086 | 11.5027 | 4.8822 | 0.9002 | 2000.0001 | 0.2 | 0 | 0.2 | 0 | 10788.9335 | 15.0614 | 0 | 9403.8028 | 9403.8028 | 521842.9318 | 290394.9782 | 107397.6514 | -245708.6248 | -49487.2382 | -53598.2245 | 76347.4399 | 14732.9898 | 430182.4826 | 94.0376 | 330205.0286 | 742083.4616 | 76347.4399 | 14732.9898 | -430088.4451 | 411878.433 | 506663.0446 | 208465.7912 | 52.5219 | 0.00010982 | 0.31824 | 0.62298 | 0.21482 | 2.9267 | 3.1695 | 0.23376 | 0.51385 | 2.4191e-10 | 2.4449
196.1872 | 26.5514 | 54.396 | 11.3033 | 4.9832 | 0.9113 | 2000.0001 | 0.2 | 0 | 0.2 | 0 | 11188.9335 | 15.0614 | 0 | 9803.8028 | 9803.8028 | 543643.8571 | 294956.1858 | 112690.9553 | -248774.9256 | -49837.0395 | -54347.0749 | 78320.5131 | 15095.2903 | 440403.4573 | 98.0376 | 341805.0292 | 765004.7663 | 78320.5131 | 15095.2903 | -440305.4197 | 423199.7371 | 519329.9978 | 213426.3641 | 52.5219 | 0.00012677 | 0.31816 | 0.62277 | 0.21458 | 2.9258 | 3.1684 | 0.23382 | 0.51188 | 2.4197e-10 | 2.5157
197.1872 | 27.3201 | 54.1757 | 11.1305 | 5.0942 | 0.92464 | 2000.0001 | 0.2 | 0 | 0.2 | 0 | 11588.9335 | 15.0614 | 0 | 10203.8028 | 10203.8028 | 565358.2062 | 299442.9519 | 117969.796 | -251927.8027 | -50261.2821 | -55110.3883 | 80335.9918 | 15462.4783 | 450919.7951 | 102.0376 | 353405.0298 | 788264.0306 | 80335.9918 | 15462.4783 | -450817.7575 | 434859.0008 | 532366.8382 | 218530.5099 | 52.5219 | 0.00014636 | 0.31809 | 0.62254 | 0.21438 | 2.9251 | 3.1677 | 0.23387 | 0.51014 | 2.4203e-10 | 2.5885
198.1872 | 28.1114 | 53.9479 | 10.9791 | 5.2143 | 0.94002 | 2000.0001 | 0.2 | 0 | 0.2 | 0 | 11988.9335 | 15.0614 | 0 | 10603.8028 | 10603.8028 | 586982.9346 | 303864.8825 | 123232.3778 | -255170.3004 | -50750.3604 | -55889.9608 | 82397.7029 | 15835.4112 | 461740.2553 | 106.0376 | 365005.0304 | 811869.0684 | 82397.7029 | 15835.4112 | -461634.2178 | 446864.038 | 545784.1737 | 223782.4558 | 52.5219 | 0.00016897 | 0.31801 | 0.62227 | 0.21421 | 2.9246 | 3.1671 | 0.23393 | 0.50859 | 2.4208e-10 | 2.6635
199.1872 | 28.9259 | 53.7126 | 10.845 | 5.3425 | 0.95725 | 2000.0001 | 0.2 | 0 | 0.2 | 0 | 12388.9336 | 15.0614 | 0 | 11003.8028 | 11003.8028 | 608515.038 | 308229.721 | 128477.1083 | -258505.4232 | -51296.5306 | -56687.3845 | 84509.0707 | 16214.8662 | 472873.8309 | 110.0376 | 376605.0309 | 835828.3024 | 84509.0707 | 16214.8662 | -472763.7934 | 459223.2714 | 559592.9315 | 229186.5452 | 52.5219 | 0.0001951 | 0.31794 | 0.62199 | 0.21406 | 2.9243 | 3.1667 | 0.23398 | 0.50719 | 2.4212e-10 | 2.7406
200.1872 | 29.7642 | 53.4698 | 10.7248 | 5.4781 | 0.97618 | 2000.0001 | 0.2 | 0 | 0.2 | 0 | 12788.9336 | 15.0614 | 0 | 11403.8029 | 11403.8029 | 629951.5279 | 312543.6852 | 133702.5587 | -261936.1595 | -51893.5753 | -57504.0884 | 86673.2008 | 16601.5531 | 484329.7559 | 114.0376 | 388205.0315 | 860150.7059 | 86673.2008 | 16601.5531 | -484215.7183 | 471945.6744 | 573804.3622 | 234747.2408 | 52.5219 | 0.00021654 | 0.31787 | 0.62168 | 0.21393 | 2.9241 | 3.1665 | 0.23404 | 0.50593 | 2.4216e-10 | 2.8201
201.1872 | 30.6272 | 53.2196 | 10.6155 | 5.6206 | 0.99668 | 2000.0001 | 0.2 | 0 | 0.2 | 0 | 13188.9336 | 15.0614 | 0 | 11803.8029 | 11803.8029 | 651289.4122 | 316811.7419 | 138907.4301 | -265465.5012 | -52536.5274 | -58341.3712 | 88892.9473 | 16996.1245 | 496117.5126 | 118.0376 | 399805.0321 | 884845.7557 | 88892.9473 | 16996.1245 | -495999.475 | 485040.7236 | 588430.0448 | 240469.1281 | 52.5219 | 0.00021654 | 0.3178 | 0.62135 | 0.21381 | 2.9241 | 3.1665 | 0.23409 | 0.50478 | 2.422e-10 | 2.9018
202.1872 | 31.5153 | 52.9618 | 10.5149 | 5.7695 | 1.0186 | 2000.0001 | 0.2 | 0 | 0.2 | 0 | 13588.9336 | 15.0614 | 0 | 12203.8029 | 12203.8029 | 672525.6792 | 321037.8324 | 144090.5271 | -269096.4604 | -53221.4457 | -59200.4284 | 91170.9691 | 17399.1845 | 508246.8391 | 122.0376 | 411405.0327 | 909923.3952 | 91170.9691 | 17399.1845 | -508124.8015 | 498518.3626 | 603481.8911 | 246356.9186 | 52.5219 | 0.00021654 | 0.31773 | 0.621 | 0.2137 | 2.9242 | 3.1666 | 0.23414 | 0.50372 | 2.4223e-10 | 2.986
203.1872 | 32.4293 | 52.6963 | 10.4212 | 5.9245 | 1.0419 | 2000.0001 | 0.2 | 0 | 0.2 | 0 | 13988.9336 | 15.0614 | 0 | 12603.8029 | 12603.8029 | 693657.2841 | 325225.0567 | 149250.7353 | -272832.0817 | -53945.2302 | -60082.3745 | 93509.7749 | 17811.2963 | 520727.7361 | 126.0376 | 423005.0333 | 935394.0055 | 93509.7749 | 17811.2963 | -520601.6985 | 512388.9723 | 618972.151 | 252415.4527 | 52.5219 | 0.00021654 | 0.31767 | 0.62064 | 0.2136 | 2.9244 | 3.1668 | 0.23418 | 0.50273 | 2.4226e-10 | 3.0726
204.1872 | 33.3699 | 52.423 | 10.3327 | 6.0854 | 1.0665 | 2000.0001 | 0.2 | 0 | 0.2 | 0 | 14388.9337 | 15.0614 | 0 | 13003.8029 | 13003.8029 | 714681.1381 | 329375.8241 | 154387.0031 | -276675.4538 | -54705.4717 | -60988.2609 | 95911.7602 | 18232.9888 | 533570.4745 | 130.0376 | 434605.0338 | 961268.3825 | 95911.7602 | 18232.9888 | -533440.437 | 526663.3487 | 634913.4175 | 258649.7035 | 52.5219 | 0.00021654 | 0.31761 | 0.62026 | 0.21351 | 2.9248 | 3.1671 | 0.23422 | 0.5018 | 2.4228e-10 | 3.1617
205.1872 | 34.3378 | 52.1418 | 10.2481 | 6.252 | 1.0923 | 2000.0001 | 0.2 | 0 | 0.2 | 0 | 14788.9337 | 15.0614 | 0 | 13403.803 | 13403.803 | 735594.1002 | 333491.9765 | 159498.3275 | -280629.7179 | -55500.3281 | -61919.0908 | 98379.2372 | 18664.7616 | 546785.6023 | 134.0376 | 446205.0344 | 987557.7201 | 98379.2372 | 18664.7616 | -546651.5647 | 541352.6856 | 651318.6316 | 265064.7796 | 52.5219 | 0.00021654 | 0.31756 | 0.61987 | 0.21342 | 2.9252 | 3.1675 | 0.23426 | 0.50093 | 2.4231e-10 | 3.2534
206.1872 | 35.3337 | 51.8525 | 10.1665 | 6.4241 | 1.1193 | 2000.0001 | 0.2 | 0 | 0.2 | 0 | 15188.9337 | 15.0614 | 0 | 13803.803 | 13803.803 | 756392.9691 | 337574.8894 | 164583.7412 | -284698.0751 | -56328.424 | -62875.8312 | 100914.4592 | 19107.0902 | 560383.9512 | 138.0376 | 457805.035 | 1014273.5968 | 100914.4592 | 19107.0902 | -560245.9136 | 556468.5618 | 668201.088 | 271665.9281 | 52.5219 | 0.00021654 | 0.31752 | 0.61946 | 0.21333 | 2.9257 | 3.168 | 0.23429 | 0.50009 | 2.4232e-10 | 3.3478
207.1872 | 36.3585 | 51.555 | 10.0869 | 6.6018 | 1.1474 | 2000.0001 | 0.2 | 0 | 0.2 | 0 | 15588.9337 | 15.0614 | 0 | 14203.803 | 14203.803 | 777074.4778 | 341625.5542 | 169642.3035 | -288883.7925 | -57188.7681 | -63859.4232 | 103519.6407 | 19560.4297 | 574376.644 | 142.0376 | 469405.0356 | 1041427.967 | 103519.6407 | 19560.4297 | -574234.6064 | 572022.9314 | 685574.4401 | 278458.5382 | 52.5219 | 0.00021654 | 0.31748 | 0.61903 | 0.21324 | 2.9263 | 3.1686 | 0.23432 | 0.49928 | 2.4234e-10 | 3.4449
208.1872 | 37.4129 | 51.249 | 10.0086 | 6.7849 | 1.1766 | 2000.0001 | 0.2 | 0 | 0.2 | 0 | 15988.9337 | 15.0614 | 0 | 14603.803 | 14603.803 | 797635.2886 | 345644.6455 | 174673.0916 | -293190.2079 | -58080.6856 | -64870.7893 | 106196.9727 | 20025.2183 | 588775.101 | 146.0376 | 481005.0362 | 1069033.1534 | 106196.9727 | 20025.2183 | -588629.0634 | 588028.1173 | 703452.7049 | 285448.1439 | 52.5219 | 0.00021654 | 0.31745 | 0.6186 | 0.21315 | 2.927 | 3.1692 | 0.23434 | 0.4985 | 2.4235e-10 | 3.5448
209.1872 | 38.4977 | 50.9345 | 9.9311 | 6.9734 | 1.2068 | 2000.0001 | 0.2 | 0 | 0.2 | 0 | 16388.9338 | 15.0614 | 0 | 15003.803 | 15003.803 | 818071.9887 | 349632.5769 | 179675.1946 | -297620.734 | -59003.763 | -65910.8405 | 108948.6365 | 20501.8805 | 603591.0469 | 150.0376 | 492605.0367 | 1097101.8436 | 108948.6365 | 20501.8805 | -603441.0093 | 604496.8069 | 721850.2681 | 292640.4273 | 52.5219 | 0.00021654 | 0.31743 | 0.61814 | 0.21305 | 2.9278 | 3.17 | 0.23436 | 0.49773 | 2.4236e-10 | 3.6475
210.1872 | 39.6136 | 50.611 | 9.8538 | 7.1674 | 1.238 | 2000.0001 | 0.2 | 0 | 0.2 | 0 | 16788.9338 | 15.0614 | 0 | 15403.8031 | 15403.8031 | 838381.0872 | 353589.5456 | 184647.7078 | -302178.8617 | -59957.8031 | -66980.4816 | 111776.8135 | 20990.8292 | 618836.517 | 154.0376 | 504205.0373 | 1125647.0864 | 111776.8135 | 20990.8292 | -618682.4795 | 621442.0491 | 740781.889 | 300041.2212 | 52.5219 | 0.00021654 | 0.31742 | 0.61768 | 0.21295 | 2.9287 | 3.1708 | 0.23437 | 0.49698 | 2.4237e-10 | 3.7533
211.1872 | 40.7616 | 50.2786 | 9.7763 | 7.367 | 1.2702 | 2000.0001 | 0.2 | 0 | 0.2 | 0 | 17188.9338 | 15.0614 | 0 | 15803.8031 | 15803.8031 | 858559.0124 | 357515.5697 | 189589.7283 | -306868.1626 | -60942.7878 | -68080.6153 | 114683.6937 | 21492.4681 | 634523.8637 | 158.0376 | 515805.0379 | 1154682.2908 | 114683.6937 | 21492.4681 | -634365.8262 | 638877.2529 | 760262.7045 | 307656.5126 | 52.5219 | 0.00021654 | 0.31742 | 0.6172 | 0.21285 | 2.9296 | 3.1717 | 0.23437 | 0.49623 | 2.4238e-10 | 3.862
212.1872 | 41.9424 | 49.9369 | 9.6984 | 7.572 | 1.3034 | 2000.0001 | 0.2 | 0 | 0.2 | 0 | 17588.9338 | 15.0614 | 0 | 16203.8031 | 16203.8031 | 878602.1095 | 361410.5185 | 194500.3522 | -311692.2917 | -61958.8478 | -69212.1456 | 117671.482 | 22007.1936 | 650665.7625 | 162.0376 | 527405.0385 | 1184221.2255 | 117671.482 | 22007.1936 | -650503.7249 | 656816.187 | 780308.2336 | 315492.445 | 52.5219 | 0.00021654 | 0.31742 | 0.61671 | 0.21274 | 2.9307 | 3.1727 | 0.23436 | 0.4955 | 2.4238e-10 | 3.9739
213.1872 | 43.1569 | 49.5857 | 9.6197 | 7.7826 | 1.3376 | 2000.0001 | 0.2 | 0 | 0.2 | 0 | 17988.9338 | 15.0614 | 0 | 16603.8031 | 16603.8031 | 898506.6387 | 365274.1373 | 199378.6713 | -316654.9886 | -63006.2379 | -70375.9807 | 120742.4041 | 22535.3958 | 667275.2177 | 166.0376 | 539005.0391 | 1214278.0189 | 120742.4041 | 22535.3958 | -667109.1801 | 675272.9798 | 800934.3811 | 323555.3214 | 52.5219 | 0.00021654 | 0.31744 | 0.6162 | 0.21263 | 2.9318 | 3.1737 | 0.23435 | 0.49476 | 2.4238e-10 | 4.089
214.1872 | 44.4059 | 49.2249 | 9.54 | 7.9989 | 1.3727 | 2000.0001 | 0.2 | 0 | 0.2 | 0 | 18388.9339 | 15.0614 | 0 | 17003.8031 | 17003.8031 | 918268.7741 | 369106.0679 | 204223.7712 | -321760.0794 | -64085.316 | -71573.0351 | 123898.7094 | 23077.4603 | 684365.5684 | 170.0376 | 550605.0396 | 1244867.1597 | 123898.7094 | 23077.4603 | -684195.5309 | 694262.1201 | 822157.4409 | 331851.6067 | 52.5219 | 0.00021654 | 0.31747 | 0.61567 | 0.2125 | 2.933 | 3.1749 | 0.23433 | 0.49403 | 2.4237e-10 | 4.2073
215.1872 | 45.6903 | 48.8542 | 9.459 | 8.2209 | 1.4088 | 2000.0001 | 0.2 | 0 | 0.2 | 0 | 18788.9339 | 15.0614 | 0 | 17403.8032 | 17403.8032 | 937884.6024 | 372905.8656 | 209034.7295 | -327011.4772 | -65196.5272 | -72804.231 | 127142.6749 | 23633.7689 | 701950.4939 | 174.0376 | 562205.0402 | 1276003.4981 | 127142.6749 | 23633.7689 | -701776.4563 | 713798.4578 | 843994.0988 | 340387.9305 | 52.5219 | 0.00021654 | 0.31751 | 0.61513 | 0.21237 | 2.9343 | 3.1761 | 0.2343 | 0.49329 | 2.4237e-10 | 4.329
216.1872 | 47.0111 | 48.4734 | 9.3767 | 8.4487 | 1.4458 | 2000.0001 | 0.2 | 0 | 0.2 | 0 | 19188.9339 | 15.0614 | 0 | 17803.8032 | 17803.8032 | 957350.1227 | 376673.0126 | 213810.6151 | -332413.1831 | -66340.389 | -74070.4996 | 130476.6068 | 24204.7004 | 720044.0179 | 178.0376 | 573805.0408 | 1307702.2459 | 130476.6068 | 24204.7004 | -719865.9804 | 733897.2051 | 866461.435 | 349171.0889 | 52.5219 | 0.00021654 | 0.31756 | 0.61458 | 0.21224 | 2.9357 | 3.1774 | 0.23426 | 0.49255 | 2.4236e-10 | 4.4541
217.1872 | 48.3691 | 48.0822 | 9.2929 | 8.6824 | 1.4838 | 2000.0001 | 0.2 | 0 | 0.2 | 0 | 19588.9339 | 15.0614 | 0 | 18203.8032 | 18203.8032 | 976661.2453 | 380406.9302 | 218550.487 | -337969.2866 | -67517.4803 | -75372.782 | 133902.8418 | 24790.6312 | 738660.5144 | 182.0376 | 585405.0414 | 1339978.9781 | 133902.8418 | 24790.6312 | -738478.4769 | 754573.9367 | 889576.9254 | 358208.0474 | 52.5219 | 0.00021654 | 0.31762 | 0.61401 | 0.21209 | 2.9372 | 3.1788 | 0.23422 | 0.49181 | 2.4234e-10 | 4.5828
218.1872 | 49.7651 | 47.6805 | 9.2074 | 8.9221 | 1.5227 | 2000.0001 | 0.2 | 0 | 0.2 | 0 | 19988.9339 | 15.0614 | 0 | 18603.8032 | 18603.8032 | 995813.7926 | 384106.9877 | 223253.3938 | -343683.9654 | -68728.4316 | -76712.0295 | 137423.7479 | 25391.9357 | 757814.711 | 186.0376 | 597005.042 | 1372849.6325 | 137423.7479 | 25391.9357 | -757628.6734 | 775844.5906 | 913358.4431 | 367505.942 | 52.5219 | 0.00021654 | 0.3177 | 0.61342 | 0.21193 | 2.9388 | 3.1803 | 0.23416 | 0.49106 | 2.4233e-10 | 4.7151
219.1872 | 51.2002 | 47.268 | 9.1202 | 9.1678 | 1.5625 | 2000.0001 | 0.2 | 0 | 0.2 | 0 | 20388.934 | 15.0614 | 0 | 19003.8032 | 19003.8032 | 1014803.4986 | 387772.5109 | 227918.3737 | -349561.4856 | -69973.9172 | -78089.2037 | 141041.7247 | 26008.9867 | 777521.6932 | 190.0376 | 608605.0425 | 1406330.5106 | 141041.7247 | 26008.9867 | -777331.6556 | 797725.4681 | 937824.2582 | 377072.0817 | 52.5219 | 0.00021654 | 0.31779 | 0.61281 | 0.21176 | 2.9405 | 3.1819 | 0.23409 | 0.4903 | 2.4231e-10 | 4.8511
220.1872 | 52.6753 | 46.8445 | 9.0312 | 9.4196 | 1.6033 | 2000.0001 | 0.2 | 0 | 0.2 | 0 | 20788.934 | 15.0614 | 0 | 19403.8033 | 19403.8033 | 1033626.0096 | 391402.7887 | 232544.4548 | -355606.2007 | -71254.6482 | -79505.2768 | 144759.2025 | 26642.1551 | 797796.9078 | 194.0376 | 620205.0431 | 1440438.2766 | 144759.2025 | 26642.1551 | -797602.8703 | 820233.2335 | 962993.0375 | 386913.9493 | 52.5219 | 0.00021654 | 0.3179 | 0.61218 | 0.21158 | 2.9423 | 3.1835 | 0.23401 | 0.48954 | 2.4229e-10 | 4.9908
221.1872 | 54.1912 | 46.4098 | 8.9403 | 9.6776 | 1.645 | 2000.0001 | 0.2 | 0 | 0.2 | 0 | 21188.934 | 15.0614 | 0 | 19803.8033 | 19803.8033 | 1052276.8855 | 394997.0791 | 237130.6549 | -361822.551 | -72571.3666 | -80961.231 | 148578.6416 | 27291.8104 | 818656.1658 | 198.0376 | 631805.0437 | 1475189.9565 | 148578.6416 | 27291.8104 | -818458.1282 | 843384.9128 | 988883.8434 | 397039.2035 | 52.5219 | 0.00021654 | 0.31802 | 0.61153 | 0.21139 | 2.9442 | 3.1853 | 0.23392 | 0.48876 | 2.4226e-10 | 5.1344
222.1872 | 55.749 | 45.9637 | 8.8474 | 9.9418 | 1.6876 | 2000.0001 | 0.2 | 0 | 0.2 | 0 | 21588.934 | 15.0614 | 0 | 20203.8033 | 20203.8033 | 1070751.6004 | 398554.6138 | 241675.9823 | -368215.0623 | -73924.8408 | -82458.0578 | 152502.5308 | 27958.3201 | 840115.6443 | 202.0376 | 643405.0443 | 1510602.9367 | 152502.5308 | 27958.3201 | -839913.6068 | 867197.8924 | 1015516.131 | 407455.679 | 52.5219 | 0.00021654 | 0.31816 | 0.61086 | 0.21119 | 2.9463 | 3.1872 | 0.23382 | 0.48798 | 2.4223e-10 | 5.282
223.1872 | 57.3495 | 45.506 | 8.7525 | 10.2124 | 1.7311 | 2000.0001 | 0.2 | 0 | 0.2 | 0 | 21988.934 | 15.0614 | 0 | 20603.8033 | 20603.8033 | 1089045.5443 | 402074.6027 | 246179.4366 | -374788.3445 | -75315.8607 | -83996.7578 | 156533.3853 | 28642.0496 | 862191.8891 | 206.0376 | 655005.0449 | 1546694.9611 | 156533.3853 | 28642.0496 | -861985.8515 | 891689.9163 | 1042909.7455 | 418171.3878 | 52.5219 | 0.00021654 | 0.31832 | 0.61017 | 0.21098 | 2.9484 | 3.1892 | 0.2337 | 0.48718 | 2.4219e-10 | 5.4337
223.3872 | 57.6748 | 45.413 | 8.7333 | 10.2673 | 1.7399 | 2000.0001 | 0.2 | 0 | 0.2 | 0 | 22068.9341 | 15.0614 | 0 | 20683.8033 | 20683.8033 | 1092682.3054 | 402774.0375 | 247075.0306 | -376125.0286 | -75598.6277 | -84309.5946 | 157352.5743 | 28780.8881 | 866682.3571 | 206.8376 | 657325.045 | 1553996.1229 | 157352.5743 | 28780.8881 | -866475.5195 | 896671.078 | 1048481.1913 | 420351.022 | 52.5219 | 0.00021654 | 0.31839 | 0.61005 | 0.21092 | 2.949 | 3.1897 | 0.23366 | 0.48707 | 2.4218e-10 | 5.4645
223.4252 | 57.7369 | 45.3953 | 8.7297 | 10.2778 | 1.7416 | 2000.0001 | 0.2 | 0 | 0.2 | 0 | 22084.1639 | 15.0614 | 0 | 20699.0332 | 20699.0332 | 1093373.8051 | 402907.0171 | 247245.3331 | -376380.3407 | -75652.6331 | -84369.3452 | 157509.0238 | 28807.3992 | 867540.1036 | 206.9899 | 657766.7113 | 1555389.2305 | 157509.0238 | 28807.3992 | -867333.1137 | 897622.5192 | 1049545.366 | 420767.364 | 52.5219 | 0.00021654 | 0.31843 | 0.61004 | 0.21089 | 2.9492 | 3.1899 | 0.23363 | 0.48709 | 2.4217e-10 | 5.4704
223.4633 | 57.7991 | 45.3775 | 8.726 | 10.2883 | 1.7432 | 2000.0001 | 0.2 | 0 | 0.2 | 0 | 22099.3938 | 15.0614 | 0 | 20714.2631 | 20714.2631 | 1094065.0344 | 403039.9409 | 247415.5733 | -376635.9231 | -75706.6944 | -84429.1582 | 157665.6329 | 28833.9358 | 868398.7743 | 207.1422 | 658208.3777 | 1556783.3456 | 157665.6329 | 28833.9358 | -868191.6321 | 898574.9679 | 1050610.6451 | 421184.1543 | 52.5219 | 0.00021654 | 0.31847 | 0.61004 | 0.21087 | 2.9494 | 3.19 | 0.23359 | 0.48712 | 2.4216e-10 | 5.4763
223.5014 | 57.8613 | 45.3598 | 8.7223 | 10.2988 | 1.7449 | 2000.0001 | 0.2 | 0 | 0.2 | 0 | 22114.6237 | 15.0614 | 0 | 20729.4929 | 20729.4929 | 1094755.9932 | 403172.809 | 247585.7511 | -376891.776 | -75760.8115 | -84489.0335 | 157822.4017 | 28860.4981 | 869258.37 | 207.2945 | 658650.044 | 1558178.4689 | 157822.4017 | 28860.4981 | -869051.0755 | 899528.4249 | 1051677.0294 | 421601.3934 | 52.5219 | 0.00021654 | 0.31851 | 0.61003 | 0.21085 | 2.9496 | 3.1902 | 0.23356 | 0.48714 | 2.4215e-10 | 5.4822
223.5775 | 57.9859 | 45.3242 | 8.715 | 10.3198 | 1.7483 | 2000.0001 | 0.2 | 0 | 0.2 | 0 | 22145.0834 | 15.0614 | 0 | 20759.9527 | 20759.9527 | 1096137.0985 | 403438.3778 | 247925.9197 | -377404.2943 | -75869.2129 | -84608.9711 | 158136.4194 | 28913.6997 | 870980.34 | 207.5991 | 659533.3767 | 1560971.7441 | 158136.4194 | 28913.6997 | -870772.7409 | 901438.3674 | 1053813.1177 | 422437.2196 | 52.5219 | 0.00021654 | 0.31859 | 0.61002 | 0.2108 | 2.9499 | 3.1905 | 0.2335 | 0.48718 | 2.4213e-10 | 5.494
223.6537 | 58.1107 | 45.2886 | 8.7077 | 10.3408 | 1.7517 | 2000.0001 | 0.2 | 0 | 0.2 | 0 | 22175.5432 | 15.0614 | 0 | 20790.4124 | 20790.4124 | 1097517.1194 | 403703.7235 | 248265.8391 | -377917.8969 | -75977.8374 | -84729.1579 | 158451.0777 | 28967.0041 | 872706.0197 | 207.9037 | 660416.7094 | 1563769.0622 | 158451.0777 | 28967.0041 | -872498.116 | 903352.3528 | 1055953.6373 | 423274.8454 | 52.5219 | 0.00021654 | 0.31868 | 0.61001 | 0.21075 | 2.9503 | 3.1908 | 0.23344 | 0.48723 | 2.4211e-10 | 5.5058
223.7298 | 58.2358 | 45.2529 | 8.7004 | 10.3619 | 1.7551 | 2000.0001 | 0.2 | 0 | 0.2 | 0 | 22206.0029 | 15.0614 | 0 | 20820.8722 | 20820.8722 | 1098896.0546 | 403968.8462 | 248605.5094 | -378432.5852 | -76086.6849 | -84849.5938 | 158766.3779 | 29020.4114 | 874435.4155 | 208.2083 | 661300.0421 | 1566570.4295 | 158766.3779 | 29020.4114 | -874227.2072 | 905270.3874 | 1058098.5952 | 424114.2739 | 52.5219 | 0.00021654 | 0.31876 | 0.61 | 0.2107 | 2.9507 | 3.1911 | 0.23338 | 0.48728 | 2.4209e-10 | 5.5176
223.806 | 58.361 | 45.2172 | 8.6931 | 10.383 | 1.7585 | 2000.0001 | 0.2 | 0 | 0.2 | 0 | 22236.4627 | 15.0614 | 0 | 20851.3319 | 20851.3319 | 1100273.9024 | 404233.7459 | 248944.9307 | -378948.3609 | -76195.7554 | -84970.2787 | 159082.3211 | 29073.9217 | 876168.5339 | 208.5129 | 662183.3748 | 1569375.8526 | 159082.3211 | 29073.9217 | -875960.0211 | 907192.4779 | 1060247.9983 | 424955.5084 | 52.5219 | 0.00021654 | 0.31884 | 0.60999 | 0.21065 | 2.9511 | 3.1915 | 0.23332 | 0.48732 | 2.4207e-10 | 5.5295
224.5675 | 59.6256 | 44.8573 | 8.6199 | 10.5963 | 1.7926 | 2000.0001 | 0.2 | 0 | 0.2 | 0 | 22541.0601 | 15.0614 | 0 | 21155.9294 | 21155.9294 | 1113992.1257 | 406870.4831 | 252325.4845 | -384166.3727 | -77298.7202 | -86190.787 | 162277.4507 | 29614.7433 | 893706.4225 | 211.5588 | 671016.7016 | 1597655.11 | 162277.4507 | 29614.7433 | -893494.8637 | 926638.4083 | 1081988.6002 | 433468.1262 | 52.5219 | 0.00021654 | 0.31969 | 0.60986 | 0.21016 | 2.955 | 3.1948 | 0.2327 | 0.4878 | 2.4188e-10 | 5.6493
225.329 | 60.9119 | 44.4924 | 8.5467 | 10.8131 | 1.8273 | 2000.0001 | 0.2 | 0 | 0.2 | 0 | 22845.6576 | 15.0614 | 0 | 21460.5269 | 21460.5269 | 1127599.9587 | 409484.9289 | 255681.2484 | -389494.7746 | -78423.9765 | -87436.0853 | 165538.0839 | 30166.0459 | 911623.7152 | 214.6048 | 679850.0285 | 1626347.0831 | 165538.0839 | 30166.0459 | -911409.1104 | 946497.0546 | 1104181.3096 | 442164.7879 | 52.5219 | 0.00021654 | 0.32056 | 0.60973 | 0.20966 | 2.959 | 3.1982 | 0.23207 | 0.4883 | 2.4168e-10 | 5.7712
226.0905 | 62.2202 | 44.1224 | 8.4734 | 11.0335 | 1.8624 | 2000.0001 | 0.2 | 0 | 0.2 | 0 | 23150.2551 | 15.0614 | 0 | 21765.1244 | 21765.1244 | 1141095.8728 | 412077.0681 | 259012.287 | -394935.0956 | -79571.5394 | -88706.1088 | 168865.2957 | 30727.983 | 929926.9384 | 217.6508 | 688683.3554 | 1655458.2936 | 168865.2957 | 30727.983 | -929709.2876 | 966774.9382 | 1126833.0237 | 451048.6474 | 52.5219 | 0.00021654 | 0.32146 | 0.60959 | 0.20914 | 2.9631 | 3.2017 | 0.23142 | 0.48882 | 2.4148e-10 | 5.8952
226.852 | 63.5504 | 43.7473 | 8.4 | 11.2572 | 1.8981 | 2000.0001 | 0.2 | 0 | 0.2 | 0 | 23454.8526 | 15.0614 | 0 | 22069.7219 | 22069.7219 | 1154478.3227 | 414646.8646 | 262318.6356 | -400488.8807 | -80741.4449 | -90000.8223 | 172260.1384 | 31300.7048 | 948622.6515 | 220.6968 | 697516.6823 | 1684995.2904 | 172260.1384 | 31300.7048 | -948401.9547 | 987478.6081 | 1149950.6297 | 460122.8745 | 52.5219 | 0.00021654 | 0.32238 | 0.60944 | 0.20862 | 2.9674 | 3.2052 | 0.23076 | 0.48936 | 2.4128e-10 | 6.0212
227.0423 | 63.8865 | 43.6528 | 8.3816 | 11.3137 | 1.9071 | 2000.0001 | 0.2 | 0 | 0.2 | 0 | 23531.002 | 15.0614 | 0 | 22145.8712 | 22145.8712 | 1157806.0547 | 415285.8181 | 263141.3669 | -401895.2075 | -81037.417 | -90328.3566 | 173119.5177 | 31445.5848 | 953358.5489 | 221.4582 | 699725.014 | 1692446.7096 | 173119.5177 | 31445.5848 | -953137.0906 | 992721.6956 | 1155803.4986 | 462421.4866 | 52.5219 | 0.00021654 | 0.32261 | 0.6094 | 0.20849 | 2.9684 | 3.2062 | 0.2306 | 0.4895 | 2.4122e-10 | 6.053
227.0804 | 63.9538 | 43.6338 | 8.3779 | 11.325 | 1.9089 | 2000.0001 | 0.2 | 0 | 0.2 | 0 | 23546.2318 | 15.0614 | 0 | 22161.1011 | 22161.1011 | 1158470.7366 | 415413.4408 | 263305.7281 | -402177.3373 | -81096.7794 | -90394.0485 | 173291.9097 | 31474.6429 | 954308.7288 | 221.6105 | 700166.6804 | 1693940.2436 | 173291.9097 | 31474.6429 | -954087.1183 | 993773.5632 | 1156977.6258 | 462882.6642 | 52.5219 | 0.00021654 | 0.32266 | 0.60939 | 0.20846 | 2.9686 | 3.2063 | 0.23056 | 0.48953 | 2.4121e-10 | 6.0594
227.1004 | 63.9892 | 43.6239 | 8.376 | 11.3309 | 1.9098 | 2000.0001 | 0.2 | 3.7928e-07 | 0.2 | 0 | 23554.2259 | 15.0614 | 0 | 22169.0952 | 22169.0952 | 1158819.5081 | 415480.4066 | 263391.9754 | -402325.5403 | -81127.9607 | -90428.5543 | 173382.466 | 31489.9064 | 954807.8725 | 221.6905 | 700398.5078 | 1694724.6145 | 173382.466 | 31489.9064 | -954586.182 | 994326.1067 | 1157594.3916 | 463124.9275 | 52.5219 | 0.00021654 | 0.32268 | 0.60939 | 0.20845 | 2.9688 | 3.2064 | 0.23054 | 0.48954 | 2.4121e-10 | 6.0628
227.1032 | 63.9942 | 43.6225 | 8.3757 | 11.3318 | 1.91 | 2000.0001 | 0.2 | 2.3389e-06 | 0.2 | 0 | 23555.3618 | 15.0614 | 0 | 22170.2311 | 22170.2311 | 1158869.0623 | 415489.9212 | 263404.2298 | -402346.6061 | -81132.3928 | -90433.4589 | 173395.338 | 31492.0759 | 954878.823 | 221.7018 | 700431.4504 | 1694836.0901 | 173395.338 | 31492.0759 | -954657.1212 | 994404.6398 | 1157682.0603 | 463159.3639 | 52.5219 | 0.00021654 | 0.32268 | 0.60939 | 0.20845 | 2.9688 | 3.2065 | 0.23054 | 0.48955 | 2.4121e-10 | 6.0632
227.1061 | 63.9993 | 43.621 | 8.3754 | 11.3326 | 1.9101 | 2000.0001 | 0.2 | 4.2931e-06 | 0.2 | 0 | 23556.4978 | 15.0614 | 0 | 22171.3671 | 22171.3671 | 1158918.6153 | 415499.4356 | 263416.484 | -402367.6729 | -81136.825 | -90438.3637 | 173408.211 | 31494.2456 | 954949.7791 | 221.7132 | 700464.3929 | 1694947.5593 | 173408.211 | 31494.2456 | -954728.0659 | 994483.1663 | 1157769.7356 | 463193.803 | 52.5219 | 0.00021654 | 0.32269 | 0.60939 | 0.20845 | 2.9688 | 3.2065 | 0.23054 | 0.48955 | 2.4121e-10 | 6.0637
227.1118 | 64.0093 | 43.6182 | 8.3749 | 11.3343 | 1.9104 | 2000.0001 | 0.2 | 8.1904e-06 | 0.20001 | 0 | 23558.7697 | 15.0615 | 0 | 22173.6391 | 22173.6391 | 1159017.7179 | 415518.4638 | 263440.9917 | -402409.8101 | -81145.6902 | -90448.1739 | 173433.9604 | 31498.5856 | 955091.7081 | 221.7359 | 700530.2781 | 1695170.4785 | 173433.9604 | 31498.5856 | -954869.9722 | 994640.2004 | 1157945.106 | 463262.6893 | 52.5219 | 0.00021654 | 0.32269 | 0.60939 | 0.20844 | 2.9688 | 3.2065 | 0.23053 | 0.48955 | 2.412e-10 | 6.0647
227.1174 | 64.0194 | 43.6154 | 8.3743 | 11.336 | 1.9106 | 2000.0001 | 0.2 | 1.2066e-05 | 0.20001 | 0 | 23561.0416 | 15.0616 | 0 | 22175.9111 | 22175.9111 | 1159116.816 | 415537.491 | 263465.4985 | -402451.9517 | -81154.5562 | -90457.9851 | 173459.714 | 31502.9263 | 955233.6594 | 221.7586 | 700596.1633 | 1695393.3723 | 173459.714 | 31502.9263 | -955011.9008 | 994797.209 | 1158120.5029 | 463331.5865 | 52.5219 | 0.00021654 | 0.3227 | 0.60938 | 0.20844 | 2.9689 | 3.2065 | 0.23053 | 0.48956 | 2.412e-10 | 6.0656
227.1231 | 64.0294 | 43.6125 | 8.3738 | 11.3377 | 1.9109 | 2000.0001 | 0.2 | 1.592e-05 | 0.20002 | 0 | 23563.3135 | 15.0618 | 0 | 22178.1831 | 22178.1831 | 1159215.9096 | 415556.5174 | 263490.0044 | -402494.0979 | -81163.4232 | -90467.7971 | 173485.472 | 31507.2676 | 955375.6331 | 221.7814 | 700662.0484 | 1695616.2412 | 173485.472 | 31507.2676 | -955153.8517 | 994954.1927 | 1158295.9263 | 463400.4945 | 52.5219 | 0.00021654 | 0.32271 | 0.60938 | 0.20844 | 2.9689 | 3.2065 | 0.23052 | 0.48956 | 2.412e-10 | 6.0666
227.1799 | 64.1301 | 43.5841 | 8.3683 | 11.3546 | 1.9136 | 2000.0001 | 0.2 | 5.3296e-05 | 0.20005 | 0 | 23586.0325 | 15.0657 | 0 | 22200.9061 | 22200.9061 | 1160206.5928 | 415746.7322 | 263735.0129 | -402915.8123 | -81252.1418 | -90565.9682 | 173743.2898 | 31550.7193 | 956796.5983 | 222.0086 | 701320.9001 | 1697843.6538 | 173743.2898 | 31550.7193 | -956574.5897 | 996522.7536 | 1160051.6141 | 464090.1702 | 52.5219 | 0.00021654 | 0.32278 | 0.60937 | 0.2084 | 2.9692 | 3.2068 | 0.23047 | 0.4896 | 2.4119e-10 | 6.0761
227.2367 | 64.231 | 43.5556 | 8.3628 | 11.3715 | 1.9163 | 2000.0001 | 0.2 | 8.866e-05 | 0.20009 | 0 | 23608.7515 | 15.0737 | 0 | 22223.6332 | 22223.6332 | 1161196.8093 | 415936.8561 | 263979.9279 | -403337.9935 | -81340.9511 | -90664.2328 | 174001.5381 | 31594.2399 | 958219.7996 | 222.2359 | 701979.7518 | 1700068.9183 | 174001.5381 | 31594.2399 | -957997.5637 | 998089.1665 | 1161809.948 | 464780.9304 | 52.5219 | 0.00021654 | 0.32285 | 0.60936 | 0.20836 | 2.9695 | 3.2071 | 0.23042 | 0.48965 | 2.4117e-10 | 6.0857
227.2935 | 64.3319 | 43.527 | 8.3572 | 11.3883 | 1.919 | 2000.0001 | 0.2 | 0.00012215 | 0.20012 | 0 | 23631.4706 | 15.0857 | 0 | 22246.3642 | 22246.3642 | 1162186.5467 | 416126.8871 | 264224.7465 | -403760.6537 | -81429.8535 | -90762.5938 | 174260.2147 | 31637.8291 | 959645.2395 | 222.4632 | 702638.6035 | 1702292.3357 | 174260.2147 | 31637.8291 | -959422.7763 | 999653.7323 | 1163570.9306 | 465472.7763 | 52.5219 | 0.00021654 | 0.32292 | 0.60935 | 0.20832 | 2.9699 | 3.2074 | 0.23037 | 0.48969 | 2.4115e-10 | 6.0952
227.3503 | 64.4329 | 43.4983 | 8.3517 | 11.4052 | 1.9216 | 2000.0001 | 0.2 | 0.00015388 | 0.20015 | 0 | 23654.1896 | 15.1014 | 0 | 22269.0989 | 22269.0989 | 1163175.7933 | 416316.8228 | 264469.466 | -404183.8047 | -81518.851 | -90861.054 | 174519.3172 | 31681.4863 | 961072.9207 | 222.6905 | 703297.4551 | 1704514.1871 | 174519.3172 | 31681.4863 | -960850.2302 | 1001216.7319 | 1165334.5645 | 466165.7092 | 52.5219 | 0.00021654 | 0.32299 | 0.60933 | 0.20828 | 2.9702 | 3.2077 | 0.23032 | 0.48973 | 2.4114e-10 | 6.1048
227.4956 | 64.692 | 43.4243 | 8.3374 | 11.4484 | 1.9285 | 2000.0001 | 0.2 | 0.00022788 | 0.20023 | 0 | 23712.3094 | 15.1569 | 0 | 22327.2742 | 22327.2742 | 1165704.1676 | 416802.2681 | 265095.0369 | -405268.6295 | -81746.9735 | -91113.4058 | 175184.076 | 31793.4778 | 964735.4415 | 223.2723 | 704982.931 | 1710193.0497 | 175184.076 | 31793.4778 | -964512.1692 | 1005210.1187 | 1169858.3851 | 467943.3295 | 52.5219 | 0.00021654 | 0.32318 | 0.6093 | 0.20817 | 2.971 | 3.2084 | 0.23019 | 0.48984 | 2.411e-10 | 6.1294
227.6409 | 64.9519 | 43.3498 | 8.323 | 11.4916 | 1.9354 | 2000.0001 | 0.2 | 0.0002929 | 0.20029 | 0 | 23770.4293 | 15.2325 | 0 | 22385.4697 | 22385.4697 | 1168229.0991 | 417287.0485 | 265719.9059 | -406356.8969 | -81975.7609 | -91366.4597 | 175851.5787 | 31905.9074 | 968412.694 | 223.8542 | 706668.4069 | 1715867.1938 | 175851.5787 | 31905.9074 | -968188.8399 | 1009198.7869 | 1174399.6189 | 469728.0941 | 52.5219 | 0.00021654 | 0.32336 | 0.60927 | 0.20807 | 2.9719 | 3.2091 | 0.23006 | 0.48995 | 2.4106e-10 | 6.154
227.7862 | 65.2126 | 43.2747 | 8.3086 | 11.5348 | 1.9422 | 2000.0001 | 0.2 | 0.00035038 | 0.20035 | 0 | 23828.5491 | 15.326 | 0 | 22443.6831 | 22443.6831 | 1170750.449 | 417771.139 | 266344.0411 | -407448.7459 | -82205.2382 | -91620.2473 | 176521.8004 | 32018.771 | 972104.724 | 224.4362 | 708353.8828 | 1721539.9123 | 176521.8004 | 32018.771 | -971880.2877 | 1013186.0296 | 1178958.3115 | 471520.025 | 52.5219 | 0.00021654 | 0.32355 | 0.60923 | 0.20796 | 2.9728 | 3.2098 | 0.22993 | 0.49006 | 2.4102e-10 | 6.1787
227.9315 | 65.474 | 43.1992 | 8.2941 | 11.5781 | 1.9491 | 2000.0001 | 0.2 | 0.00040155 | 0.2004 | 0 | 23886.669 | 15.4353 | 0 | 22501.9122 | 22501.9122 | 1173268.0992 | 418254.5185 | 266967.4162 | -408544.2946 | -82435.4265 | -91874.795 | 177194.7212 | 32132.0648 | 975811.5769 | 225.0184 | 710039.3586 | 1727213.977 | 177194.7212 | 32132.0648 | -975586.5584 | 1017174.6184 | 1183534.5087 | 473319.1441 | 52.5219 | 0.00021654 | 0.32373 | 0.6092 | 0.20786 | 2.9736 | 3.2106 | 0.2298 | 0.49017 | 2.4097e-10 | 6.2035
228.0768 | 65.7363 | 43.1233 | 8.2795 | 11.6214 | 1.956 | 2000.0001 | 0.2 | 0.00044744 | 0.20045 | 0 | 23944.7889 | 15.5586 | 0 | 22560.1554 | 22560.1554 | 1175781.9491 | 418737.1693 | 267590.0089 | -409643.6437 | -82666.3435 | -92130.1251 | 177870.3256 | 32245.7861 | 979533.2984 | 225.6008 | 711724.8345 | 1732891.7184 | 177870.3256 | 32245.7861 | -979307.6976 | 1021166.8839 | 1188128.2569 | 475125.4734 | 52.5219 | 0.00021654 | 0.32392 | 0.60916 | 0.20775 | 2.9745 | 3.2113 | 0.22966 | 0.49028 | 2.4093e-10 | 6.2283
228.3267 | 66.1893 | 42.9918 | 8.2544 | 11.696 | 1.9678 | 2000.0001 | 0.2 | 0.00051644 | 0.20052 | 0 | 24044.7481 | 15.7995 | 0 | 22660.3554 | 22660.3554 | 1180096.318 | 419565.5215 | 268658.9073 | -411543.5439 | -83065.2424 | -92571.1488 | 179038.5246 | 32442.3662 | 985969.1353 | 226.6025 | 714623.651 | 1742671.3126 | 179038.5246 | 32442.3662 | -985742.5328 | 1028047.6616 | 1196070.1517 | 478249.0776 | 52.5219 | 0.00021654 | 0.32424 | 0.6091 | 0.20757 | 2.976 | 3.2126 | 0.22943 | 0.49047 | 2.4086e-10 | 6.2712
228.5766 | 66.6446 | 42.8594 | 8.2292 | 11.7708 | 1.9796 | 2000.0001 | 0.2 | 0.00057573 | 0.20058 | 0 | 24144.7072 | 16.0724 | 0 | 22760.5876 | 22760.5876 | 1184398.8426 | 420391.6158 | 269725.3634 | -413455.2884 | -83466.3992 | -93014.6146 | 180214.5853 | 32640.1963 | 992449.3208 | 227.6044 | 717522.4675 | 1752475.2969 | 180214.5853 | 32640.1963 | -992221.7165 | 1034952.8294 | 1204064.3372 | 481394.1869 | 52.5219 | 0.00021654 | 0.32457 | 0.60903 | 0.20739 | 2.9775 | 3.2139 | 0.2292 | 0.49066 | 2.4079e-10 | 6.3144
228.8265 | 67.1023 | 42.7261 | 8.2039 | 11.8458 | 1.9915 | 2000.0001 | 0.2 | 0.00062791 | 0.20063 | 0 | 24244.6664 | 16.3732 | 0 | 22860.8475 | 22860.8475 | 1188689.2428 | 421215.4067 | 270789.3213 | -415379.1574 | -83869.8594 | -93460.5788 | 181398.4841 | 32839.2711 | 998974.0879 | 228.6065 | 720421.284 | 1762309.6525 | 181398.4841 | 32839.2711 | -998745.4814 | 1041888.3685 | 1212111.0513 | 484560.9135 | 52.5219 | 0.00021654 | 0.3249 | 0.60896 | 0.20721 | 2.9791 | 3.2152 | 0.22897 | 0.49086 | 2.4072e-10 | 6.3577
229.0764 | 67.5623 | 42.5921 | 8.1785 | 11.9211 | 2.0034 | 2000.0001 | 0.2 | 0.00067488 | 0.20067 | 0 | 24344.6256 | 16.6988 | 0 | 22961.1323 | 22961.1323 | 1192967.2978 | 422036.86 | 271850.7394 | -417315.3716 | -84275.6572 | -93909.0827 | 182590.212 | 33039.5883 | 1005543.6693 | 229.6087 | 723320.1005 | 1772178.8472 | 182590.212 | 33039.5883 | -1005314.0606 | 1048858.7467 | 1220210.5323 | 487749.3697 | 52.5219 | 0.00021654 | 0.32524 | 0.60889 | 0.20702 | 2.9806 | 3.2165 | 0.22873 | 0.49105 | 2.4064e-10 | 6.4013
229.3263 | 68.0248 | 42.4573 | 8.1531 | 11.9966 | 2.0154 | 2000.0001 | 0.2 | 0.00071802 | 0.20072 | 0 | 24444.5848 | 17.0469 | 0 | 23061.4396 | 23061.4396 | 1197232.8301 | 422855.9498 | 272909.5868 | -419264.1084 | -84683.8185 | -94360.1574 | 183789.7708 | 33241.147 | 1012158.2983 | 230.611 | 726218.9171 | 1782086.2479 | 183789.7708 | 33241.147 | -1011927.6873 | 1055867.3308 | 1228363.0186 | 490959.6681 | 52.5219 | 0.00021654 | 0.32557 | 0.60882 | 0.20683 | 2.9822 | 3.2179 | 0.2285 | 0.49125 | 2.4057e-10 | 6.4451
229.5762 | 68.4896 | 42.3218 | 8.1276 | 12.0724 | 2.0274 | 2000.0001 | 0.2 | 0.00075836 | 0.20076 | 0 | 24544.544 | 17.4158 | 0 | 23161.7677 | 23161.7677 | 1201485.694 | 423672.6561 | 273965.8402 | -421225.5136 | -85094.3633 | -94813.826 | 184997.1696 | 33443.9477 | 1018818.2083 | 231.6133 | 729117.7336 | 1792034.4103 | 184997.1696 | 33443.9477 | -1018586.5949 | 1062916.6767 | 1236568.7484 | 494191.9212 | 52.5219 | 0.00021654 | 0.32591 | 0.60875 | 0.20665 | 2.9838 | 3.2192 | 0.22826 | 0.49145 | 2.405e-10 | 6.4892
229.8652 | 69.0301 | 42.1644 | 8.0981 | 12.1604 | 2.0413 | 2000.0001 | 0.2 | 0.00080251 | 0.2008 | 0 | 24660.1495 | 17.8669 | 0 | 23277.8243 | 23277.8243 | 1206388.2846 | 424614.2062 | 275184.1676 | -423509.8919 | -85572.162 | -95341.7639 | 186403.3565 | 33680.043 | 1026577.354 | 232.7727 | 732470.2926 | 1803593.135 | 186403.3565 | 33680.043 | -1026344.5813 | 1071122.8424 | 1246125.612 | 497957.6384 | 52.5219 | 0.00021654 | 0.32631 | 0.60866 | 0.20643 | 2.9856 | 3.2208 | 0.22798 | 0.49168 | 2.4041e-10 | 6.5404
230.1542 | 69.5739 | 42.0061 | 8.0685 | 12.2487 | 2.0552 | 2000.0001 | 0.2 | 0.00084479 | 0.20084 | 0 | 24775.755 | 18.343 | 0 | 23393.9059 | 23393.9059 | 1211273.6081 | 425552.5294 | 276398.9823 | -425811.5372 | -86053.1875 | -95873.2145 | 187820.0808 | 33917.805 | 1034397.7394 | 233.932 | 735822.8516 | 1815211.2381 | 187820.0808 | 33917.805 | -1034163.8073 | 1079388.3865 | 1255754.3781 | 501753.0462 | 52.5219 | 0.00021654 | 0.3267 | 0.60857 | 0.20621 | 2.9875 | 3.2224 | 0.22771 | 0.49191 | 2.4032e-10 | 6.5919
230.4432 | 70.1208 | 41.8471 | 8.0389 | 12.3374 | 2.0692 | 2000.0001 | 0.2 | 0.00088581 | 0.20089 | 0 | 24891.3605 | 18.8432 | 0 | 23510.0115 | 23510.0115 | 1216141.5261 | 426487.6114 | 277610.2694 | -428130.5881 | -86537.4544 | -96408.1928 | 189247.378 | 34157.2381 | 1042279.7262 | 235.0915 | 739175.4106 | 1826890.4395 | 189247.378 | 34157.2381 | -1042044.6348 | 1087715.029 | 1265455.4144 | 505578.319 | 52.5219 | 0.00021654 | 0.32711 | 0.60847 | 0.20599 | 2.9894 | 3.224 | 0.22743 | 0.49215 | 2.4024e-10 | 6.6437
230.7322 | 70.6709 | 41.6873 | 8.0093 | 12.4265 | 2.0832 | 2000.0001 | 0.2 | 0.00092598 | 0.20093 | 0 | 25006.9659 | 19.3668 | 0 | 23626.1406 | 23626.1406 | 1220991.9158 | 427419.4408 | 278818.0177 | -430467.1673 | -87024.9738 | -96946.7098 | 190685.2873 | 34398.3473 | 1050223.6766 | 236.2509 | 742527.9696 | 1838632.058 | 190685.2873 | 34398.3473 | -1049987.4257 | 1096104.0884 | 1275229.0877 | 509433.6315 | 52.5219 | 0.00021654 | 0.32751 | 0.60838 | 0.20576 | 2.9913 | 3.2256 | 0.22714 | 0.49239 | 2.4015e-10 | 6.6958
231.0213 | 71.2242 | 41.5268 | 7.9796 | 12.516 | 2.0973 | 2000.0001 | 0.2 | 0.00096559 | 0.20097 | 0 | 25122.5714 | 19.9135 | 0 | 23742.2928 | 23742.2928 | 1225824.6653 | 428348.0081 | 280022.2187 | -432821.3866 | -87515.7553 | -97488.774 | 192133.8502 | 34641.1378 | 1058229.9527 | 237.4104 | 745880.5286 | 1850437.1319 | 192133.8502 | 34641.1378 | -1057992.5423 | 1104556.6034 | 1285075.7645 | 513319.1581 | 52.5219 | 0.00021654 | 0.32792 | 0.60828 | 0.20554 | 2.9932 | 3.2273 | 0.22686 | 0.49263 | 2.4006e-10 | 6.7483
231.3103 | 71.7806 | 41.3655 | 7.9498 | 12.6058 | 2.1115 | 2000.0001 | 0.2 | 0.0010049 | 0.201 | 0 | 25238.1769 | 20.483 | 0 | 23858.4678 | 23858.4678 | 1230639.6707 | 429273.3054 | 281222.8658 | -435193.35 | -88009.8067 | -98034.3922 | 193593.1095 | 34885.6153 | 1066298.9168 | 238.57 | 749233.0876 | 1862306.5013 | 193593.1095 | 34885.6153 | -1066060.3469 | 1113073.4138 | 1294995.8105 | 517235.0736 | 52.5219 | 0.00021654 | 0.32833 | 0.60818 | 0.20531 | 2.9951 | 3.229 | 0.22658 | 0.49287 | 2.3997e-10 | 6.801
231.6819 | 72.5009 | 41.1571 | 7.9115 | 12.7218 | 2.1297 | 2000.0001 | 0.2 | 0.0010551 | 0.20106 | 0 | 25386.8359 | 21.2486 | 0 | 24007.8924 | 24007.8924 | 1236805.1231 | 430458.3434 | 282761.5658 | -438269.7418 | -88649.9332 | -98741.2442 | 195485.3906 | 35202.4823 | 1076767.6781 | 240.0611 | 753544.1996 | 1877665.1768 | 195485.3906 | 35202.4823 | -1076527.617 | 1124120.9772 | 1307860.6115 | 522315.5726 | 52.5219 | 0.00021654 | 0.32887 | 0.60804 | 0.20502 | 2.9977 | 3.2311 | 0.22621 | 0.49318 | 2.3986e-10 | 6.8692
232.0536 | 73.2265 | 40.9475 | 7.8732 | 12.8384 | 2.148 | 2000.0001 | 0.2 | 0.0011052 | 0.20111 | 0 | 25535.495 | 22.0515 | 0 | 24157.3543 | 24157.3543 | 1242940.8717 | 431637.95 | 284294.371 | -441375.8373 | -89295.4911 | -99453.9909 | 197395.5264 | 35522.161 | 1087341.4694 | 241.5522 | 757855.3116 | 1893132.5707 | 197395.5264 | 35522.161 | -1087099.9172 | 1135277.2592 | 1320848.1118 | 527446.9823 | 52.5219 | 0.00021654 | 0.32941 | 0.6079 | 0.20473 | 3.0002 | 3.2333 | 0.22583 | 0.4935 | 2.3974e-10 | 6.938
232.4252 | 73.9573 | 40.7367 | 7.8348 | 12.9555 | 2.1664 | 2000.0001 | 0.2 | 0.0011554 | 0.20116 | 0 | 25684.154 | 22.8916 | 0 | 24306.8535 | 24306.8535 | 1249046.7239 | 432812.1136 | 285821.2736 | -444511.8293 | -89946.492 | -100172.6402 | 199323.6116 | 35844.6639 | 1098021.0617 | 243.0433 | 762166.4236 | 1908709.7683 | 199323.6116 | 35844.6639 | -1097778.0184 | 1146543.3447 | 1333959.0827 | 532629.6741 | 52.5219 | 0.00021654 | 0.32996 | 0.60776 | 0.20443 | 3.0028 | 3.2355 | 0.22546 | 0.49383 | 2.3963e-10 | 7.0072
232.7969 | 74.6934 | 40.5247 | 7.7963 | 13.0733 | 2.1849 | 2000.0001 | 0.2 | 0.0012057 | 0.20121 | 0 | 25832.813 | 23.7691 | 0 | 24456.39 | 24456.39 | 1255122.4916 | 433980.8234 | 287342.2671 | -447677.9057 | -90602.9467 | -100897.1987 | 201269.7405 | 36170.0037 | 1108807.2262 | 244.5345 | 766477.5356 | 1924397.7449 | 201269.7405 | 36170.0037 | -1108562.6917 | 1157920.2093 | 1347194.2932 | 537864.0195 | 52.5219 | 0.00021654 | 0.33051 | 0.60761 | 0.20413 | 3.0054 | 3.2378 | 0.22508 | 0.49415 | 2.3951e-10 | 7.077
233.1685 | 75.4347 | 40.3116 | 7.7578 | 13.1915 | 2.2034 | 2000.0001 | 0.2 | 0.0012561 | 0.20126 | 0 | 25981.4721 | 24.684 | 0 | 24605.964 | 24605.964 | 1261167.9905 | 435144.0695 | 288857.3456 | -450874.2509 | -91264.8651 | -101627.6721 | 203234.0069 | 36498.1926 | 1119700.7336 | 246.0257 | 770788.6476 | 1940197.404 | 203234.0069 | 36498.1926 | -1119454.7079 | 1169408.7564 | 1360554.5095 | 543150.3895 | 52.5219 | 0.00021654 | 0.33107 | 0.60746 | 0.20383 | 3.008 | 3.24 | 0.2247 | 0.49448 | 2.3939e-10 | 7.1472
233.6227 | 76.348 | 40.0496 | 7.7107 | 13.3368 | 2.2262 | 2000.0001 | 0.2 | 0.0013179 | 0.20132 | 0 | 26163.1616 | 25.8532 | 0 | 24788.8226 | 24788.8226 | 1268515.358 | 436558.3428 | 290701.0186 | -454822.1682 | -92081.2886 | -102528.4891 | 205659.4818 | 36903.1894 | 1133161.5952 | 247.8483 | 776057.6434 | 1959660.5285 | 205659.4818 | 36903.1894 | -1132913.7469 | 1183602.8851 | 1377054.1302 | 549682.5431 | 52.5219 | 0.00021654 | 0.33177 | 0.60726 | 0.20346 | 3.0113 | 3.2428 | 0.22423 | 0.49489 | 2.3925e-10 | 7.2337
234.077 | 77.2691 | 39.7859 | 7.6635 | 13.4829 | 2.249 | 2000.0001 | 0.2 | 0.0013801 | 0.20138 | 0 | 26344.8511 | 27.0787 | 0 | 24971.7377 | 24971.7377 | 1275816.9129 | 437964.4243 | 292535.8399 | -458815.8981 | -92905.904 | -103438.1577 | 208112.353 | 37312.4825 | 1146785.3574 | 249.6709 | 781326.6392 | 1979293.2578 | 208112.353 | 37312.4825 | -1146535.6865 | 1197966.6186 | 1393743.0042 | 556293.6394 | 52.5219 | 0.00021654 | 0.33247 | 0.60706 | 0.20309 | 3.0146 | 3.2457 | 0.22376 | 0.4953 | 2.391e-10 | 7.321
234.5312 | 78.198 | 39.5206 | 7.6162 | 13.6298 | 2.272 | 2000.0001 | 0.2 | 0.0014427 | 0.20144 | 0 | 26526.5406 | 28.3609 | 0 | 25154.7094 | 25154.7094 | 1283072.3316 | 439362.2984 | 294361.8021 | -462855.7642 | -93738.7268 | -104356.6855 | 210592.7832 | 37726.0935 | 1160573.4255 | 251.4936 | 786595.635 | 1999097.0559 | 210592.7832 | 37726.0935 | -1160321.9319 | 1212501.4209 | 1410622.5108 | 562984.3544 | 52.5219 | 0.00021654 | 0.33318 | 0.60685 | 0.20271 | 3.018 | 3.2486 | 0.22328 | 0.49572 | 2.3896e-10 | 7.409
234.9854 | 79.1348 | 39.2536 | 7.5689 | 13.7774 | 2.295 | 2000.0001 | 0.2 | 0.0015055 | 0.20151 | 0 | 26708.2301 | 29.7 | 0 | 25337.738 | 25337.738 | 1290281.2939 | 440751.9507 | 296178.8987 | -466942.0867 | -94579.7714 | -105284.0789 | 213100.9309 | 38144.0432 | 1174527.203 | 253.3163 | 791864.6308 | 2019073.3601 | 213100.9309 | 38144.0432 | -1174273.8867 | 1227208.7293 | 1427694.0213 | 569755.3632 | 52.5219 | 0.00021654 | 0.3339 | 0.60664 | 0.20233 | 3.0214 | 3.2516 | 0.2228 | 0.49615 | 2.3881e-10 | 7.4978
235.4435 | 80.0875 | 38.9827 | 7.5211 | 13.9269 | 2.3184 | 2000.0001 | 0.2 | 0.0015693 | 0.20157 | 0 | 26891.4806 | 31.1086 | 0 | 25522.3972 | 25522.3972 | 1297504.813 | 442145.2003 | 298002.6211 | -471110.8959 | -95436.3836 | -106228.4257 | 215658.8602 | 38569.9993 | 1188770.1413 | 255.1547 | 797178.8952 | 2039397.4736 | 215658.8602 | 38569.9993 | -1188514.9866 | 1242218.5785 | 1445108.0737 | 576666.5622 | 52.5219 | 0.00021654 | 0.33464 | 0.60641 | 0.20194 | 3.0249 | 3.2546 | 0.22231 | 0.49658 | 2.3866e-10 | 7.588
235.9017 | 81.0482 | 38.7101 | 7.4732 | 14.0772 | 2.3418 | 2000.0001 | 0.2 | 0.0016334 | 0.20163 | 0 | 27074.7311 | 32.5759 | 0 | 25707.1149 | 25707.1149 | 1304680.4301 | 443530.0595 | 299817.3147 | -475327.6069 | -96301.3863 | -107181.8013 | 218245.2966 | 39000.4102 | 1203184.5107 | 256.9931 | 802493.1595 | 2059899.9676 | 218245.2966 | 39000.4102 | -1202927.5175 | 1257406.808 | 1462720.2195 | 583660.8164 | 52.5219 | 0.00021654 | 0.33538 | 0.60617 | 0.20155 | 3.0285 | 3.2576 | 0.22181 | 0.49702 | 2.3851e-10 | 7.6791
236.167 | 81.6083 | 38.5516 | 7.4455 | 14.1646 | 2.3554 | 2000.0001 | 0.2 | 0.0016706 | 0.20167 | 0 | 27180.8674 | 33.4525 | 0 | 25814.1278 | 25814.1278 | 1308814.4311 | 444328.3102 | 300864.231 | -477791.8923 | -96806.226 | -107738.1143 | 219756.4179 | 39251.7428 | 1211612.0406 | 258.0579 | 805571.1115 | 2071856.8408 | 219756.4179 | 39251.7428 | -1211353.9826 | 1266285.7293 | 1473012.034 | 587750.0281 | 52.5219 | 0.00021654 | 0.33582 | 0.60603 | 0.20133 | 3.0305 | 3.2594 | 0.22153 | 0.49728 | 2.3842e-10 | 7.7321
236.326 | 81.9452 | 38.4563 | 7.4289 | 14.2171 | 2.3636 | 2000.0001 | 0.2 | 0.0016929 | 0.20169 | 0 | 27244.4816 | 33.9874 | 0 | 25878.2769 | 25878.2769 | 1311284.4238 | 444805.4009 | 301490.2623 | -479276.6725 | -97110.1602 | -108073.0003 | 220666.7473 | 39403.1032 | 1216691.0951 | 258.6962 | 807415.9239 | 2079052.3722 | 220666.7473 | 39403.1032 | -1216432.399 | 1271636.4484 | 1479212.626 | 590214.4683 | 52.5219 | 0.00021654 | 0.33613 | 0.60597 | 0.20117 | 3.0319 | 3.2606 | 0.22132 | 0.4975 | 2.3835e-10 | 7.764
236.4851 | 82.283 | 38.3608 | 7.4123 | 14.2696 | 2.3718 | 2000.0001 | 0.2 | 0.001715 | 0.20171 | 0 | 27308.0958 | 34.5294 | 0 | 25942.4331 | 25942.4331 | 1313748.5702 | 445281.4792 | 302115.2068 | -480767.299 | -97415.1069 | -108408.9731 | 221580.5452 | 39555.0048 | 1221791.136 | 259.3344 | 809260.7363 | 2086269.7186 | 221580.5452 | 39555.0048 | -1221531.8016 | 1277008.9823 | 1485437.0322 | 592689.0746 | 52.5219 | 0.00021654 | 0.33649 | 0.60593 | 0.20099 | 3.0335 | 3.2619 | 0.22108 | 0.4978 | 2.3828e-10 | 7.796
236.6441 | 82.6215 | 38.2653 | 7.3958 | 14.3222 | 2.38 | 2000.0001 | 0.2 | 0.0017371 | 0.20174 | 0 | 27371.71 | 35.0784 | 0 | 26006.5963 | 26006.5963 | 1316206.8603 | 445756.5469 | 302739.068 | -482263.7818 | -97721.0641 | -108746.0292 | 222497.8174 | 39707.4483 | 1226912.2156 | 259.9726 | 811105.5487 | 2093508.9207 | 222497.8174 | 39707.4483 | -1226652.243 | 1282403.372 | 1491685.1687 | 595173.8721 | 52.5219 | 0.00021654 | 0.33685 | 0.60589 | 0.20082 | 3.035 | 3.2632 | 0.22084 | 0.4981 | 2.3821e-10 | 7.8281
236.9622 | 83.3011 | 38.0739 | 7.3628 | 14.4277 | 2.3964 | 2000.0001 | 0.2 | 0.0017816 | 0.20178 | 0 | 27498.9385 | 36.1976 | 0 | 26134.944 | 26134.944 | 1321105.835 | 446703.6622 | 303983.5597 | -485274.3527 | -98335.9987 | -109423.3721 | 224342.8104 | 40013.9646 | 1237217.7208 | 261.2491 | 814795.1735 | 2108053.075 | 224342.8104 | 40013.9646 | -1236956.4717 | 1293257.9015 | 1504252.821 | 600174.1506 | 52.5219 | 0.00021654 | 0.33758 | 0.60582 | 0.20046 | 3.0381 | 3.2658 | 0.22037 | 0.4987 | 2.3806e-10 | 7.8925
237.2802 | 83.9839 | 37.882 | 7.33 | 14.5334 | 2.4128 | 2000.0001 | 0.2 | 0.0018262 | 0.20183 | 0 | 27626.1669 | 37.3451 | 0 | 26263.32 | 26263.32 | 1325981.2868 | 447646.7656 | 305223.7688 | -488308.4467 | -98954.9453 | -110104.9976 | 226201.7686 | 40322.6577 | 1247607.9926 | 262.5255 | 818484.7984 | 2122685.1504 | 226201.7686 | 40322.6577 | -1247345.4671 | 1304200.352 | 1516915.8944 | 605215.4866 | 52.5219 | 0.00021654 | 0.33832 | 0.60574 | 0.20011 | 3.0412 | 3.2685 | 0.21989 | 0.49931 | 2.3792e-10 | 7.9572
237.5983 | 84.67 | 37.6896 | 7.2974 | 14.6395 | 2.4293 | 2000.0001 | 0.2 | 0.001871 | 0.20187 | 0 | 27753.3954 | 38.5211 | 0 | 26391.7244 | 26391.7244 | 1330833.1504 | 448585.8763 | 306459.7279 | -491366.1289 | -99577.8845 | -110790.8731 | 228074.735 | 40633.5339 | 1258083.436 | 263.802 | 822174.4232 | 2137405.4976 | 228074.735 | 40633.5339 | -1257819.634 | 1315231.0744 | 1529674.7167 | 610298.0737 | 52.5219 | 0.00021654 | 0.33907 | 0.60565 | 0.19975 | 3.0443 | 3.2712 | 0.2194 | 0.49993 | 2.3777e-10 | 8.0222
238.0294 | 85.6047 | 37.4283 | 7.2534 | 14.7836 | 2.4517 | 2000.0001 | 0.2 | 0.0019319 | 0.20193 | 0 | 27925.8195 | 40.1603 | 0 | 26565.7877 | 26565.7877 | 1337370.7851 | 449852.2526 | 308128.0161 | -495547.7658 | -100428.4487 | -111727.1171 | 230635.4724 | 41058.3382 | 1272416.7792 | 265.532 | 827174.7219 | 2157496.5492 | 230635.4724 | 41058.3382 | -1272151.2472 | 1330321.8273 | 1547119.3005 | 617252.3553 | 52.5219 | 0.00021654 | 0.34009 | 0.60553 | 0.19926 | 3.0486 | 3.2748 | 0.21875 | 0.50078 | 2.3757e-10 | 8.1108
238.4604 | 86.5453 | 37.1661 | 7.2097 | 14.9281 | 2.4742 | 2000.0001 | 0.2 | 0.0019929 | 0.20199 | 0 | 28098.2436 | 41.8522 | 0 | 26739.9036 | 26739.9036 | 1343864.8174 | 451111.3756 | 309788.6333 | -499773.0052 | -101286.2662 | -112671.0321 | 233222.1093 | 41487.177 | 1286908.2844 | 267.2619 | 832175.0206 | 2177751.3149 | 233222.1093 | 41487.177 | -1286641.0225 | 1345576.2943 | 1564741.1255 | 624283.2283 | 52.5219 | 0.00021654 | 0.34112 | 0.6054 | 0.19878 | 3.0529 | 3.2786 | 0.21808 | 0.50164 | 2.3737e-10 | 8.1999
238.8915 | 87.4916 | 36.9032 | 7.1662 | 15.073 | 2.4967 | 2000.0001 | 0.2 | 0.0020542 | 0.20205 | 0 | 28270.6676 | 43.5967 | 0 | 26914.0723 | 26914.0723 | 1350315.0903 | 452363.2896 | 311441.6544 | -504042.0041 | -102151.2927 | -113622.5433 | 235834.7353 | 41920.0641 | 1301558.9356 | 268.9919 | 837175.3192 | 2198170.7217 | 235834.7353 | 41920.0641 | -1301289.9437 | 1360995.4025 | 1582540.9676 | 631391.1628 | 52.5219 | 0.00021654 | 0.34216 | 0.60526 | 0.19828 | 3.0573 | 3.2823 | 0.21742 | 0.50252 | 2.3717e-10 | 8.2895
239.628 | 89.1214 | 36.4523 | 7.0926 | 15.3214 | 2.5353 | 2000.0001 | 0.2 | 0.0021593 | 0.20216 | 0 | 28565.2555 | 46.6999 | 0 | 27211.7633 | 27211.7633 | 1361233.7024 | 454485.6498 | 314248.5063 | -511437.3503 | -103645.7416 | -115265.5548 | 240358.8157 | 42669.0632 | 1326960.9571 | 271.9477 | 845718.368 | 2233441.2817 | 240358.8157 | 42669.0632 | -1326689.0094 | 1387722.9137 | 1613366.3956 | 643714.8784 | 52.5219 | 0.00021654 | 0.34398 | 0.605 | 0.19744 | 3.065 | 3.2889 | 0.21627 | 0.50406 | 2.3682e-10 | 8.444
240.3644 | 90.7674 | 35.9993 | 7.0198 | 15.5707 | 2.5741 | 2000.0001 | 0.2 | 0.0022648 | 0.20226 | 0 | 28859.8434 | 49.9581 | 0 | 27509.6094 | 27509.6094 | 1372023.391 | 456587.3047 | 317033.7538 | -518961.62 | -105160.8959 | -116930.1708 | 244959.3679 | 43429.9806 | 1352835.1547 | 274.9035 | 854261.4169 | 2269199.7307 | 244959.3679 | 43429.9806 | -1352560.2511 | 1414938.3138 | 1644717.3568 | 656267.175 | 52.5219 | 0.00021654 | 0.34583 | 0.60471 | 0.19659 | 3.0727 | 3.2956 | 0.21511 | 0.50564 | 2.3647e-10 | 8.5999
241.1009 | 92.4293 | 35.5444 | 6.9477 | 15.8206 | 2.613 | 2000.0001 | 0.2 | 0.0023707 | 0.20237 | 0 | 29154.4313 | 53.372 | 0 | 27807.6113 | 27807.6113 | 1382683.4489 | 458668.4622 | 319797.7446 | -526615.5204 | -106696.5476 | -118616.0435 | 249636.7065 | 44202.8752 | 1379186.2299 | 277.8594 | 862804.4657 | 2305450.5969 | 249636.7065 | 44202.8752 | -1378908.3704 | 1442646.1312 | 1676597.4102 | 669050.2919 | 52.5219 | 0.00021654 | 0.34772 | 0.6044 | 0.19573 | 3.0807 | 3.3024 | 0.21394 | 0.50725 | 2.3612e-10 | 8.7574
241.8374 | 94.1067 | 35.0878 | 6.8763 | 16.071 | 2.6521 | 2000.0001 | 0.2 | 0.0024769 | 0.20248 | 0 | 29449.0192 | 56.9421 | 0 | 28105.7692 | 28105.7692 | 1393213.2071 | 460729.3291 | 322540.8216 | -534399.7205 | -108252.4898 | -120322.8299 | 254391.091 | 44987.8013 | 1406018.7934 | 280.8154 | 871347.5145 | 2342198.3136 | 254391.091 | 44987.8013 | -1405737.9781 | 1470850.7991 | 1709009.983 | 682066.422 | 52.5219 | 0.00021654 | 0.34965 | 0.60405 | 0.19487 | 3.0888 | 3.3094 | 0.21276 | 0.50891 | 2.3576e-10 | 8.9163
242.238 | 95.0257 | 34.8387 | 6.8379 | 16.2074 | 2.6734 | 2000.0001 | 0.2 | 0.0025348 | 0.20253 | 0 | 29609.2871 | 58.9502 | 0 | 28268.0452 | 28268.0452 | 1398886.8941 | 461842.0701 | 324024.4946 | -538689.5781 | -109107.4413 | -121260.0652 | 257010.101 | 45419.9032 | 1420820.5097 | 282.4236 | 875995.2835 | 2362400.6679 | 257010.101 | 45419.9032 | -1420538.0861 | 1486405.3843 | 1726868.4929 | 689246.2976 | 52.5219 | 0.00021654 | 0.35071 | 0.60385 | 0.1944 | 3.0933 | 3.3133 | 0.21212 | 0.50983 | 2.3557e-10 | 9.0034
242.6387 | 95.9492 | 34.5891 | 6.7996 | 16.3439 | 2.6947 | 2000.0001 | 0.2 | 0.0025927 | 0.20259 | 0 | 29769.555 | 61.0046 | 0 | 28430.3675 | 28430.3675 | 1404521.7321 | 462948.9003 | 325502.1332 | -543018.2847 | -109968.3037 | -122203.3349 | 259652.0031 | 45855.5886 | 1435766.7922 | 284.0317 | 880643.0526 | 2382752.0443 | 259652.0031 | 45855.5886 | -1435482.7604 | 1502108.9918 | 1744886.1109 | 696496.1163 | 52.5219 | 0.00021654 | 0.35179 | 0.60364 | 0.19393 | 3.0978 | 3.3172 | 0.21147 | 0.51076 | 2.3537e-10 | 9.0909
243.0394 | 96.877 | 34.3391 | 6.7616 | 16.4803 | 2.7161 | 2000.0001 | 0.2 | 0.0026507 | 0.20265 | 0 | 29929.8229 | 63.1055 | 0 | 28592.7363 | 28592.7363 | 1410117.6293 | 464049.8535 | 326973.792 | -547385.9322 | -110835.043 | -123152.5844 | 262316.8178 | 46294.8647 | 1450858.3471 | 285.6399 | 885290.8216 | 2403253.1196 | 262316.8178 | 46294.8647 | -1450572.7072 | 1517962.298 | 1763063.3381 | 703816.213 | 52.5219 | 0.00021654 | 0.35287 | 0.60342 | 0.19345 | 3.1024 | 3.3211 | 0.21082 | 0.51171 | 2.3518e-10 | 9.1788
243.4401 | 97.8092 | 34.0888 | 6.7238 | 16.6168 | 2.7375 | 2000.0001 | 0.2 | 0.0027088 | 0.20271 | 0 | 30090.0908 | 65.2529 | 0 | 28755.1516 | 28755.1516 | 1415674.498 | 465144.9637 | 328439.526 | -551792.6081 | -111707.6254 | -124107.7586 | 265004.5606 | 46737.7381 | 1466095.8719 | 287.2482 | 889938.5906 | 2423904.5585 | 265004.5606 | 46737.7381 | -1465808.6238 | 1533965.9679 | 1781400.6635 | 711206.9179 | 52.5219 | 0.00021654 | 0.35397 | 0.60319 | 0.19298 | 3.107 | 3.3251 | 0.21017 | 0.51266 | 2.3498e-10 | 9.2671
243.8443 | 98.7539 | 33.8358 | 6.6859 | 16.7545 | 2.7591 | 2000.0001 | 0.2 | 0.0027674 | 0.20277 | 0 | 30251.7874 | 67.4666 | 0 | 28919.0619 | 28919.0619 | 1421241.2653 | 466243.9497 | 329912.3779 | -556278.2032 | -112593.8725 | -125077.3956 | 267739.5088 | 47188.2115 | 1481617.8564 | 288.8707 | 894627.7911 | 2444893.137 | 267739.5088 | 47188.2115 | -1481328.9857 | 1550265.3459 | 1800064.1836 | 718735.3923 | 52.5219 | 0.00021654 | 0.35509 | 0.60295 | 0.1925 | 3.1117 | 3.3292 | 0.2095 | 0.51364 | 2.3478e-10 | 9.3566
244.2485 | 99.703 | 33.5825 | 6.6482 | 16.892 | 2.7807 | 2000.0001 | 0.2 | 0.0028261 | 0.20283 | 0 | 30413.4839 | 69.7277 | 0 | 29083.0196 | 29083.0196 | 1426768.1388 | 467337.0588 | 331379.3119 | -560803.6922 | -113485.9965 | -126052.9505 | 270497.8115 | 47642.3593 | 1497289.8228 | 290.4933 | 899316.9917 | 2466036.101 | 270497.8115 | 47642.3593 | -1496999.3295 | 1566719.1094 | 1818891.6312 | 726336.4003 | 52.5219 | 0.00021654 | 0.35622 | 0.6027 | 0.19202 | 3.1164 | 3.3333 | 0.20884 | 0.51463 | 2.3459e-10 | 9.4465
244.6528 | 100.6562 | 33.3289 | 6.6108 | 17.0295 | 2.8024 | 2000.0001 | 0.2 | 0.0028847 | 0.20288 | 0 | 30575.1805 | 72.0363 | 0 | 29247.0247 | 29247.0247 | 1432255.0415 | 468424.327 | 332840.3853 | -565369.1519 | -114383.9614 | -127034.3661 | 273279.4687 | 48100.1872 | 1513112.4589 | 292.1159 | 904006.1922 | 2487334.1029 | 273279.4687 | 48100.1872 | -1512820.343 | 1583327.9107 | 1837883.4707 | 734010.2668 | 52.5219 | 0.00021654 | 0.35736 | 0.60243 | 0.19153 | 3.1213 | 3.3375 | 0.20817 | 0.51563 | 2.3439e-10 | 9.5368
245.057 | 101.6136 | 33.075 | 6.5736 | 17.1669 | 2.824 | 2000.0001 | 0.2 | 0.0029434 | 0.20294 | 0 | 30736.8771 | 74.3923 | 0 | 29411.0772 | 29411.0772 | 1437701.9013 | 469505.7909 | 334295.6556 | -569974.6545 | -115287.7305 | -128021.5847 | 276084.4746 | 48561.7006 | 1529086.4426 | 293.7385 | 908695.3927 | 2508787.784 | 276084.4746 | 48561.7006 | -1528792.7042 | 1600092.3913 | 1857040.1534 | 741757.3115 | 52.5219 | 0.00021654 | 0.35851 | 0.60216 | 0.19105 | 3.1261 | 3.3417 | 0.20751 | 0.51665 | 2.3419e-10 | 9.6276
246.057 | 103.9993 | 32.4459 | 6.4827 | 17.5059 | 2.8777 | 2000.0001 | 0.2 | 0.0030886 | 0.20309 | 0 | 31136.8771 | 80.4243 | 0 | 29817.1093 | 29817.1093 | 1451003.6403 | 472156.4228 | 337871.1603 | -581540.1417 | -117548.1075 | -130488.2342 | 283123.627 | 49719.2488 | 1569257.6257 | 297.7524 | 920295.3933 | 2562532.8064 | 283123.627 | 49719.2488 | -1568959.8733 | 1642237.4131 | 1905140.8601 | 761238.4615 | 52.5219 | 0.00021654 | 0.3614 | 0.60142 | 0.18985 | 3.1383 | 3.3524 | 0.20584 | 0.51921 | 2.3369e-10 | 9.8536
247.057 | 106.4089 | 31.8157 | 6.3934 | 17.8434 | 2.9314 | 2000.0001 | 0.2 | 0.0032337 | 0.20323 | 0 | 31536.8771 | 86.7466 | 0 | 30223.4316 | 30223.4316 | 1464059.0484 | 474772.3387 | 341412.4024 | -593351.9597 | -119843.2004 | -132989.1463 | 290305.2478 | 50899.4442 | 1610368.8682 | 301.7664 | 931895.3939 | 2617243.5852 | 290305.2478 | 50899.4442 | -1610067.1018 | 1685348.1914 | 1954259.2443 | 781173.9552 | 52.5219 | 0.00021654 | 0.36436 | 0.60061 | 0.18864 | 3.1509 | 3.3634 | 0.20417 | 0.52185 | 2.332e-10 | 10.0819
248.057 | 108.8414 | 31.1849 | 6.3057 | 18.1788 | 2.9852 | 2000.0001 | 0.2 | 0.0033784 | 0.20338 | 0 | 31936.8771 | 93.3587 | 0 | 30630.0437 | 30630.0437 | 1476867.4127 | 477354.1331 | 344920.294 | -605410.8215 | -122172.4149 | -135523.4089 | 297628.8046 | 52102.3388 | 1652429.63 | 305.7804 | 943495.3945 | 2672928.9753 | 297628.8046 | 52102.3388 | -1652123.8497 | 1729433.5809 | 2004401.1182 | 801568.2243 | 52.5219 | 0.00021654 | 0.36739 | 0.59973 | 0.18743 | 3.1637 | 3.3746 | 0.20249 | 0.52456 | 2.327e-10 | 10.3124
249.057 | 111.2957 | 30.5541 | 6.2197 | 18.5117 | 3.039 | 2000.0001 | 0.2 | 0.0035227 | 0.20352 | 0 | 32336.8772 | 100.2598 | 0 | 31036.9449 | 31036.9449 | 1489428.2109 | 479902.4218 | 348395.769 | -617717.2495 | -124535.135 | -138090.0882 | 305093.5453 | 53327.9719 | 1695448.9747 | 309.7944 | 955095.3951 | 2729597.4118 | 305093.5453 | 53327.9719 | -1695139.1803 | 1774502.0167 | 2055571.8061 | 822425.4986 | 52.5219 | 0.00021654 | 0.37048 | 0.59876 | 0.18622 | 3.1769 | 3.3862 | 0.2008 | 0.52736 | 2.322e-10 | 10.5449
250.057 | 113.7707 | 29.9237 | 6.1354 | 18.8415 | 3.0928 | 2000.0001 | 0.2 | 0.0036665 | 0.20367 | 0 | 32736.8772 | 107.449 | 0 | 31444.1341 | 31444.1341 | 1501741.116 | 482417.8422 | 351839.7842 | -630271.5706 | -126930.7234 | -140688.2272 | 312698.4933 | 54576.3706 | 1739435.5605 | 313.8083 | 966695.3956 | 2787256.9044 | 312698.4933 | 54576.3706 | -1739121.7522 | 1820561.5087 | 2107776.1453 | 843749.8017 | 52.5219 | 0.00021654 | 0.37364 | 0.5977 | 0.185 | 3.1903 | 3.3981 | 0.1991 | 0.53024 | 2.317e-10 | 10.7794
251.057 | 116.2652 | 29.2942 | 6.0529 | 19.1677 | 3.1465 | 2000.0001 | 0.2 | 0.0038094 | 0.20381 | 0 | 33136.8772 | 114.9249 | 0 | 31851.61 | 31851.61 | 1513806.0007 | 484901.0532 | 355253.3201 | -643073.912 | -129358.5212 | -143316.8455 | 320442.4427 | 55847.5513 | 1784397.6325 | 317.8223 | 978295.3962 | 2845915.0313 | 320442.4427 | 55847.5513 | -1784079.8102 | 1867619.6351 | 2161018.4861 | 865544.947 | 52.5219 | 0.00021654 | 0.37686 | 0.59655 | 0.18379 | 3.2041 | 3.4103 | 0.1974 | 0.53319 | 2.3121e-10 | 11.0157
252.057 | 118.7781 | 28.6662 | 5.9722 | 19.4897 | 3.2002 | 2000.0001 | 0.2 | 0.0039515 | 0.20395 | 0 | 33536.8772 | 122.6858 | 0 | 32259.3709 | 32259.3709 | 1525622.9414 | 487352.7342 | 358637.38 | -656124.1975 | -131817.849 | -145974.9399 | 328323.9541 | 57141.52 | 1830343.0154 | 321.8362 | 989895.3968 | 2905578.9338 | 328323.9541 | 57141.52 | -1830021.1792 | 1915683.537 | 2215302.6942 | 887814.534 | 52.5219 | 0.00021654 | 0.38015 | 0.5953 | 0.18258 | 3.2183 | 3.4229 | 0.19569 | 0.53623 | 2.3071e-10 | 11.2538
253.057 | 121.3084 | 28.0401 | 5.8934 | 19.8069 | 3.2538 | 2000.0001 | 0.2 | 0.0040925 | 0.20409 | 0 | 33936.8772 | 130.7298 | 0 | 32667.4149 | 32667.4149 | 1537192.2202 | 489773.5846 | 361992.9894 | -669422.1449 | -134308.0075 | -148661.4847 | 336341.3515 | 58458.2734 | 1877279.1082 | 325.8501 | 1001495.3974 | 2966255.3125 | 336341.3515 | 58458.2734 | -1876953.2581 | 1964759.9152 | 2270632.1542 | 910561.9452 | 52.5219 | 0.00021654 | 0.38349 | 0.59396 | 0.18138 | 3.2327 | 3.4357 | 0.19399 | 0.53935 | 2.3021e-10 | 11.4936
254.057 | 123.8547 | 27.4165 | 5.8166 | 20.1189 | 3.3073 | 2000.0001 | 0.2 | 0.0042322 | 0.20423 | 0 | 34336.8773 | 139.0545 | 0 | 33075.7396 | 33075.7396 | 1548514.3274 | 492164.3221 | 365321.1952 | -682967.2638 | -136828.2788 | -151375.4331 | 344492.7188 | 59797.8 | 1925212.8794 | 329.8639 | 1013095.398 | 3027950.4245 | 344492.7188 | 59797.8 | -1924883.0155 | 2014855.0265 | 2327009.7743 | 933790.3443 | 52.5219 | 0.00021654 | 0.3869 | 0.59251 | 0.18017 | 3.2475 | 3.4489 | 0.19228 | 0.54256 | 2.2971e-10 | 11.7348
255.057 | 126.416 | 26.7959 | 5.7417 | 20.4249 | 3.3607 | 2000.0001 | 0.2 | 0.0043706 | 0.20437 | 0 | 34736.8773 | 147.6573 | 0 | 33484.3425 | 33484.3425 | 1559589.9627 | 494525.6814 | 368623.0636 | -696758.8547 | -139377.9283 | -154115.719 | 352775.8976 | 61160.0811 | 1974150.8634 | 333.8777 | 1024695.3985 | 3090670.0823 | 352775.8976 | 61160.0811 | -1973816.9858 | 2065974.6838 | 2384437.9911 | 957502.6741 | 52.5219 | 0.00021654 | 0.39037 | 0.59096 | 0.17898 | 3.2627 | 3.4625 | 0.19057 | 0.54586 | 2.2922e-10 | 11.9775
256.057 | 128.991 | 26.1789 | 5.6688 | 20.7246 | 3.414 | 2000.0001 | 0.2 | 0.0045074 | 0.20451 | 0 | 35136.8773 | 156.5353 | 0 | 33893.2205 | 33893.2205 | 1570420.0351 | 496858.4125 | 371899.6786 | -710796.0084 | -141956.206 | -156881.2582 | 361188.4855 | 62545.0918 | 2024099.1576 | 337.8913 | 1036295.3991 | 3154419.655 | 361188.4855 | 62545.0918 | -2023761.2663 | 2118124.2558 | 2442918.775 | 981701.6551 | 52.5219 | 0.00021654 | 0.39389 | 0.58929 | 0.17779 | 3.2782 | 3.4764 | 0.18886 | 0.54924 | 2.2873e-10 | 12.2215
257.057 | 131.5787 | 25.5658 | 5.5979 | 21.0172 | 3.4671 | 2000.0001 | 0.2 | 0.0046425 | 0.20464 | 0 | 35536.8773 | 165.6852 | 0 | 34302.3704 | 34302.3704 | 1581005.6636 | 499163.279 | 375152.1404 | -725077.6061 | -144562.3483 | -159670.9506 | 369727.8358 | 63952.8018 | 2075063.4206 | 341.9048 | 1047895.3997 | 3219204.0654 | 369727.8358 | 63952.8018 | -2074721.5157 | 2171308.6657 | 2502453.6373 | 1006389.7847 | 52.5219 | 0.00021654 | 0.39747 | 0.58751 | 0.17661 | 3.294 | 3.4907 | 0.18716 | 0.55271 | 2.2824e-10 | 12.4666
258.057 | 134.1777 | 24.9573 | 5.529 | 21.3023 | 3.5202 | 2000.0001 | 0.2 | 0.0047757 | 0.20478 | 0 | 35936.8773 | 175.1034 | 0 | 34711.7886 | 34711.7886 | 1591348.1759 | 501441.056 | 378381.5632 | -739602.3199 | -147195.5801 | -162483.6821 | 378391.0572 | 65383.1765 | 2127048.8711 | 345.9182 | 1059495.4003 | 3285027.7908 | 378391.0572 | 65383.1765 | -2126702.9528 | 2225532.3905 | 2563043.6368 | 1031569.3373 | 52.5219 | 0.00021654 | 0.40111 | 0.58561 | 0.17544 | 3.3102 | 3.5053 | 0.18547 | 0.55627 | 2.2775e-10 | 12.7129
258.4832 | 135.2885 | 24.6995 | 5.5003 | 21.4214 | 3.5428 | 2000.0001 | 0.2 | 0.0048319 | 0.20483 | 0 | 36107.3396 | 179.1978 | 0 | 34886.3452 | 34886.3452 | 1595682.1372 | 502403.6809 | 379751.0418 | -745865.6647 | -148325.8088 | -163689.101 | 382119.9135 | 65999.6181 | 2149514.1392 | 347.6285 | 1064438.8047 | 3313395.6636 | 382119.9135 | 65999.6181 | -2149166.5107 | 2248956.8589 | 2589185.1954 | 1042449.5344 | 52.5219 | 0.00021654 | 0.40268 | 0.58477 | 0.17495 | 3.3172 | 3.5116 | 0.18475 | 0.55782 | 2.2754e-10 | 12.8181
258.9093 | 136.4011 | 24.4426 | 5.472 | 21.539 | 3.5653 | 2000.0001 | 0.2 | 0.0048877 | 0.20489 | 0 | 36277.8018 | 183.3398 | 0 | 35060.9495 | 35060.9495 | 1599972.3503 | 503361.5897 | 381116.6282 | -752172.7577 | -149460.7536 | -164898.412 | 385870.4465 | 66620.1659 | 2172166.0881 | 349.3388 | 1069382.2092 | 3341953.3169 | 385870.4465 | 66620.1659 | -2171816.7492 | 2272571.1077 | 2615518.5213 | 1053419.5026 | 52.5219 | 0.00021654 | 0.40425 | 0.5839 | 0.17446 | 3.3243 | 3.518 | 0.18403 | 0.55938 | 2.2734e-10 | 12.9236
259.3355 | 137.5153 | 24.1868 | 5.4441 | 21.655 | 3.5878 | 2000.0001 | 0.2 | 0.0049431 | 0.20494 | 0 | 36448.264 | 187.5293 | 0 | 35235.6012 | 35235.6012 | 1604218.952 | 504314.8438 | 382478.4105 | -758523.462 | -150600.3531 | -166111.5272 | 389642.3923 | 67244.8168 | 2195005.0487 | 351.049 | 1074325.6136 | 3370701.0244 | 389642.3923 | 67244.8168 | -2194653.9996 | 2296375.4107 | 2642043.6233 | 1064479.3809 | 52.5219 | 0.00021654 | 0.40584 | 0.58301 | 0.17396 | 3.3314 | 3.5245 | 0.18331 | 0.56096 | 2.2713e-10 | 13.0291
259.7616 | 138.6311 | 23.9319 | 5.4165 | 21.7693 | 3.6103 | 2000.0001 | 0.2 | 0.0049982 | 0.205 | 0 | 36618.7262 | 191.7659 | 0 | 35410.3 | 35410.3 | 1608422.086 | 505263.5049 | 383836.4769 | -764917.6341 | -151744.5456 | -167328.3583 | 393435.4793 | 67873.5677 | 2218031.3377 | 352.7593 | 1079269.0181 | 3399639.0451 | 393435.4793 | 67873.5677 | -2217678.5784 | 2320370.027 | 2668760.4959 | 1075629.301 | 52.5219 | 0.00021654 | 0.40743 | 0.5821 | 0.17348 | 3.3386 | 3.531 | 0.18259 | 0.56256 | 2.2693e-10 | 13.1348
259.7895 | 138.704 | 23.9153 | 5.4147 | 21.7768 | 3.6118 | 2000.0001 | 0.2 | 0.005 | 0.205 | 0 | 36629.8526 | 192.044 | 0 | 35421.7044 | 35421.7044 | 1608694.9212 | 505325.2666 | 383924.9919 | -765336.5008 | -151819.3875 | -167407.9106 | 393683.7885 | 67914.7495 | 2219540.8161 | 352.8709 | 1079591.6814 | 3401534.4924 | 393683.7885 | 67914.7495 | -2219187.9452 | 2321942.811 | 2670511.0126 | 1076360.2056 | 52.5219 | 0.00021654 | 0.40754 | 0.58204 | 0.17344 | 3.3391 | 3.5315 | 0.18254 | 0.56266 | 2.2691e-10 | 13.1417
259.8173 | 138.7769 | 23.8987 | 5.4129 | 21.7842 | 3.6132 | 2000.0001 | 0.2 | 0.005 | 0.205 | 0 | 36640.9789 | 192.3221 | 0 | 35433.1089 | 35433.1089 | 1608967.5683 | 505387.0083 | 384013.4905 | -765755.5555 | -151894.2496 | -167487.4794 | 393932.1833 | 67955.9482 | 2221051.0939 | 352.9825 | 1079914.3448 | 3403430.7476 | 393932.1833 | 67955.9482 | -2220698.1114 | 2323516.4028 | 2672262.3463 | 1077091.4943 | 52.5219 | 0.00021654 | 0.40764 | 0.58198 | 0.17341 | 3.3396 | 3.5319 | 0.1825 | 0.56277 | 2.269e-10 | 13.1487
259.8451 | 138.8498 | 23.8821 | 5.4111 | 21.7916 | 3.6147 | 2000.0001 | 0.2 | 0.005 | 0.205 | 0 | 36652.1052 | 192.6003 | 0 | 35444.5134 | 35444.5134 | 1609240.0263 | 505448.7295 | 384101.972 | -766174.7995 | -151969.1319 | -167567.0652 | 394180.6626 | 67997.1637 | 2222562.1713 | 353.0941 | 1080237.0081 | 3405327.8095 | 394180.6626 | 67997.1637 | -2222209.0772 | 2325090.8014 | 2674014.4969 | 1077823.1673 | 52.5219 | 0.00021654 | 0.40775 | 0.58192 | 0.17338 | 3.34 | 3.5323 | 0.18245 | 0.56287 | 2.2689e-10 | 13.1556
259.8504 | 138.8638 | 23.879 | 5.4108 | 21.793 | 3.615 | 2000.0001 | 0.2 | 0.005 | 0.205 | 0 | 36654.2394 | 192.6536 | 0 | 35446.7009 | 35446.7009 | 1609292.2652 | 505460.5661 | 384118.9419 | -766255.2369 | -151983.4976 | -167582.3327 | 394228.3335 | 68005.0712 | 2222852.1049 | 353.1155 | 1080298.8987 | 3405691.7802 | 394228.3335 | 68005.0712 | -2222498.9893 | 2325392.8815 | 2674350.6731 | 1077963.5546 | 52.5219 | 0.00021654 | 0.40777 | 0.58191 | 0.17337 | 3.3401 | 3.5324 | 0.18244 | 0.56289 | 2.2688e-10 | 13.1569
259.8508 | 138.8646 | 23.8788 | 5.4108 | 21.7931 | 3.615 | 2000.0001 | 0.2 | 0.005 | 0.205 | 0 | 36654.3727 | 192.657 | 0 | 35446.8376 | 35446.8376 | 1609295.5299 | 505461.3058 | 384120.0025 | -766260.2645 | -151984.3954 | -167583.2869 | 394231.313 | 68005.5654 | 2222870.2267 | 353.1169 | 1080302.7668 | 3405714.5293 | 394231.313 | 68005.5654 | -2222517.1098 | 2325411.7625 | 2674371.6851 | 1077972.3293 | 52.5219 | 0.00021654 | 0.40777 | 0.58191 | 0.17337 | 3.3401 | 3.5324 | 0.18244 | 0.56289 | 2.2688e-10 | 13.157
259.8508 | 138.8649 | 23.8787 | 5.4108 | 21.7931 | 3.615 | 2000.0001 | 0.2 | 0.005 | 0.205 | 0 | 36654.4061 | 192.6578 | 0 | 35446.8718 | 35446.8718 | 1609296.3461 | 505461.4908 | 384120.2676 | -766261.5214 | -151984.6199 | -167583.5254 | 394232.0579 | 68005.689 | 2222874.7572 | 353.1172 | 1080303.7339 | 3405720.2166 | 394232.0579 | 68005.689 | -2222521.64 | 2325416.4827 | 2674376.9382 | 1077974.5229 | 52.5219 | 0.00021654 | 0.40777 | 0.5819 | 0.17337 | 3.3401 | 3.5324 | 0.18244 | 0.56289 | 2.2688e-10 | 13.157
259.8509 | 138.8651 | 23.8787 | 5.4108 | 21.7931 | 3.615 | 2000.0001 | 0.2 | 0.005 | 0.205 | 0 | 36654.4394 | 192.6586 | 0 | 35446.906 | 35446.906 | 1609297.1623 | 505461.6757 | 384120.5328 | -766262.7783 | -151984.8444 | -167583.764 | 394232.8028 | 68005.8126 | 2222879.2877 | 353.1176 | 1080304.7009 | 3405725.9039 | 394232.8028 | 68005.8126 | -2222526.1701 | 2325421.203 | 2674382.1912 | 1077976.7166 | 52.5219 | 0.00021654 | 0.40777 | 0.5819 | 0.17337 | 3.3401 | 3.5324 | 0.18244 | 0.56289 | 2.2688e-10 | 13.157
259.8511 | 138.8655 | 23.8786 | 5.4107 | 21.7932 | 3.615 | 2000.0001 | 0.2 | 0 | 0.2 | 0 | 36654.5061 | 192.6595 | 0 | 35446.9735 | 35446.9735 | 1609298.7747 | 505462.0411 | 384121.0566 | -766265.312 | -151985.2978 | -167584.2476 | 394234.2744 | 68006.0567 | 2222888.3486 | 353.1182 | 1080306.635 | 3405738.2078 | 394234.2744 | 68006.0567 | -2222535.2304 | 2325431.5728 | 2674392.6969 | 1077981.104 | 52.5219 | 0.00021654 | 0.40791 | 0.58195 | 0.17333 | 3.3404 | 3.5326 | 0.18238 | 0.56307 | 2.2687e-10 | 13.1571
259.8511 | 138.8655 | 23.8786 | 5.4107 | 21.7932 | 3.615 | 2000.0001 | 0.2 | 0 | 0.2 | 0 | 36654.509 | 192.6595 | 0 | 35446.9764 | 35446.9764 | 1609298.8443 | 505462.0569 | 384121.0792 | -766265.4236 | -151985.3178 | -167584.269 | 394234.3379 | 68006.0672 | 2222888.7447 | 353.1182 | 1080306.7195 | 3405738.7862 | 394234.3379 | 68006.0672 | -2222535.6265 | 2325432.0667 | 2674393.1561 | 1077981.2958 | 52.5219 | 0.00021654 | 0.40791 | 0.58195 | 0.17333 | 3.3404 | 3.5326 | 0.18238 | 0.56307 | 2.2687e-10 | 13.1571
259.8511 | 138.8655 | 23.8786 | 5.4107 | 21.7932 | 3.615 | 2000.0001 | 0.2 | 0 | 0.2 | 0 | 36654.512 | 192.6595 | 0 | 35446.9793 | 35446.9793 | 1609298.9139 | 505462.0726 | 384121.1018 | -766265.5352 | -151985.3379 | -167584.2904 | 394234.4014 | 68006.0777 | 2222889.1408 | 353.1183 | 1080306.8041 | 3405739.3647 | 394234.4014 | 68006.0777 | -2222536.0225 | 2325432.5606 | 2674393.6153 | 1077981.4876 | 52.5219 | 0.00021654 | 0.40791 | 0.58195 | 0.17333 | 3.3404 | 3.5326 | 0.18238 | 0.56307 | 2.2687e-10 | 13.1571
259.8511 | 138.8656 | 23.8786 | 5.4107 | 21.7932 | 3.615 | 2000.0001 | 0.2 | 0 | 0.2 | 0 | 36654.5149 | 192.6595 | 0 | 35446.9822 | 35446.9822 | 1609298.9836 | 505462.0884 | 384121.1245 | -766265.6469 | -151985.3579 | -167584.3119 | 394234.465 | 68006.0883 | 2222889.5369 | 353.1183 | 1080306.8886 | 3405739.9431 | 394234.465 | 68006.0883 | -2222536.4186 | 2325433.0545 | 2674394.0745 | 1077981.6793 | 52.5219 | 0.00021654 | 0.40791 | 0.58195 | 0.17333 | 3.3404 | 3.5326 | 0.18238 | 0.56307 | 2.2687e-10 | 13.1571
259.8511 | 138.8656 | 23.8785 | 5.4107 | 21.7932 | 3.615 | 2000.0001 | 0.2 | 0 | 0.2 | 0 | 36654.5178 | 192.6595 | 0 | 35446.9852 | 35446.9852 | 1609299.0532 | 505462.1042 | 384121.1471 | -766265.7585 | -151985.3779 | -167584.3333 | 394234.5285 | 68006.0988 | 2222889.933 | 353.1183 | 1080306.9732 | 3405740.5216 | 394234.5285 | 68006.0988 | -2222536.8147 | 2325433.5484 | 2674394.5338 | 1077981.8711 | 52.5219 | 0.00021654 | 0.40791 | 0.58195 | 0.17333 | 3.3404 | 3.5326 | 0.18238 | 0.56307 | 2.2687e-10 | 13.1571
259.8511 | 138.8656 | 23.8785 | 5.4107 | 21.7932 | 3.615 | 2000.0001 | 0.2 | 0 | 0.2 | 0 | 36654.5207 | 192.6595 | 0 | 35446.9881 | 35446.9881 | 1609299.1228 | 505462.12 | 384121.1697 | -766265.8701 | -151985.3979 | -167584.3547 | 394234.592 | 68006.1094 | 2222890.3291 | 353.1184 | 1080307.0577 | 3405741.1 | 394234.592 | 68006.1094 | -2222537.2107 | 2325434.0423 | 2674394.993 | 1077982.0629 | 52.5219 | 0.00021654 | 0.40791 | 0.58195 | 0.17333 | 3.3404 | 3.5326 | 0.18238 | 0.56307 | 2.2687e-10 | 13.1571
259.8511 | 138.8656 | 23.8785 | 5.4107 | 21.7932 | 3.615 | 2000.0001 | 0.2 | 0 | 0.2 | 0 | 36654.5265 | 192.6595 | 0 | 35446.9939 | 35446.9939 | 1609299.262 | 505462.1515 | 384121.2149 | -766266.0934 | -151985.438 | -167584.3975 | 394234.7191 | 68006.1304 | 2222891.1212 | 353.1184 | 1080307.2268 | 3405742.2569 | 394234.7191 | 68006.1304 | -2222538.0028 | 2325435.0301 | 2674395.9114 | 1077982.4465 | 52.5219 | 0.00021654 | 0.40791 | 0.58195 | 0.17333 | 3.3404 | 3.5326 | 0.18238 | 0.56306 | 2.2687e-10 | 13.1571
259.8512 | 138.8657 | 23.8785 | 5.4107 | 21.7932 | 3.615 | 2000.0001 | 0.2 | 0 | 0.2 | 0 | 36654.5324 | 192.6595 | 0 | 35446.9997 | 35446.9997 | 1609299.4012 | 505462.1831 | 384121.2601 | -766266.3166 | -151985.478 | -167584.4404 | 394234.8462 | 68006.1515 | 2222891.9134 | 353.1185 | 1080307.3959 | 3405743.4138 | 394234.8462 | 68006.1515 | -2222538.7949 | 2325436.018 | 2674396.8299 | 1077982.8301 | 52.5219 | 0.00021654 | 0.40791 | 0.58195 | 0.17333 | 3.3404 | 3.5326 | 0.18238 | 0.56306 | 2.2687e-10 | 13.1571
259.8512 | 138.8657 | 23.8785 | 5.4107 | 21.7932 | 3.615 | 2000.0001 | 0.2 | 0 | 0.2 | 0 | 36654.5382 | 192.6595 | 0 | 35447.0056 | 35447.0056 | 1609299.5405 | 505462.2146 | 384121.3054 | -766266.5399 | -151985.518 | -167584.4832 | 394234.9732 | 68006.1726 | 2222892.7056 | 353.1185 | 1080307.565 | 3405744.5708 | 394234.9732 | 68006.1726 | -2222539.587 | 2325437.0058 | 2674397.7483 | 1077983.2136 | 52.5219 | 0.00021654 | 0.40791 | 0.58195 | 0.17333 | 3.3404 | 3.5326 | 0.18238 | 0.56306 | 2.2687e-10 | 13.1571
259.8513 | 138.8661 | 23.8785 | 5.4107 | 21.7932 | 3.615 | 2000.0001 | 0.2 | 0 | 0.2 | 0 | 36654.5965 | 192.6595 | 0 | 35447.0639 | 35447.0639 | 1609300.9327 | 505462.5301 | 384121.7577 | -766268.7724 | -151985.9184 | -167584.9117 | 394236.2439 | 68006.3834 | 2222900.6273 | 353.1191 | 1080309.2559 | 3405756.1398 | 394236.2439 | 68006.3834 | -2222547.5082 | 2325446.884 | 2674406.9327 | 1077987.0493 | 52.5219 | 0.00021654 | 0.4079 | 0.58195 | 0.17334 | 3.3404 | 3.5326 | 0.18238 | 0.56306 | 2.2687e-10 | 13.1571
259.8515 | 138.8665 | 23.8784 | 5.4107 | 21.7933 | 3.615 | 2000.0001 | 0.2 | 0 | 0.2 | 0 | 36654.6548 | 192.6595 | 0 | 35447.1222 | 35447.1222 | 1609302.325 | 505462.8456 | 384122.21 | -766271.005 | -151986.3188 | -167585.3401 | 394237.5146 | 68006.5942 | 2222908.549 | 353.1197 | 1080310.9468 | 3405767.7089 | 394237.5146 | 68006.5942 | -2222555.4293 | 2325456.7621 | 2674416.1172 | 1077990.8851 | 52.5219 | 0.00021654 | 0.4079 | 0.58195 | 0.17334 | 3.3404 | 3.5326 | 0.18238 | 0.56305 | 2.2687e-10 | 13.1571
259.8516 | 138.8669 | 23.8783 | 5.4107 | 21.7934 | 3.6151 | 2000.0001 | 0.2 | 0 | 0.2 | 0 | 36654.7131 | 192.6595 | 0 | 35447.1805 | 35447.1805 | 1609303.7173 | 505463.161 | 384122.6623 | -766273.2375 | -151986.7192 | -167585.7685 | 394238.7853 | 68006.8049 | 2222916.4707 | 353.1202 | 1080312.6376 | 3405779.2779 | 394238.7853 | 68006.8049 | -2222563.3505 | 2325466.6403 | 2674425.3017 | 1077994.7208 | 52.5219 | 0.00021654 | 0.4079 | 0.58195 | 0.17334 | 3.3404 | 3.5326 | 0.18238 | 0.56305 | 2.2687e-10 | 13.1572
259.8531 | 138.8707 | 23.8776 | 5.4107 | 21.7939 | 3.6152 | 2000.0001 | 0.2 | 0 | 0.2 | 0 | 36655.2962 | 192.6595 | 0 | 35447.7635 | 35447.7635 | 1609317.6397 | 505466.3158 | 384127.1854 | -766295.5631 | -151990.723 | -167590.0529 | 394251.4924 | 68008.9128 | 2222995.6892 | 353.1259 | 1080329.5465 | 3405894.9677 | 394251.4924 | 68008.9128 | -2222642.5633 | 2325565.4211 | 2674517.1492 | 1078033.0788 | 52.5219 | 0.00021654 | 0.40786 | 0.58193 | 0.17335 | 3.3403 | 3.5326 | 0.1824 | 0.563 | 2.2687e-10 | 13.1575
259.8545 | 138.8745 | 23.8769 | 5.4106 | 21.7944 | 3.6153 | 2000.0001 | 0.2 | 0 | 0.2 | 0 | 36655.8792 | 192.6595 | 0 | 35448.3466 | 35448.3466 | 1609331.5617 | 505469.4706 | 384131.7084 | -766317.8891 | -151994.7268 | -167594.3372 | 394264.1998 | 68011.0207 | 2223074.9099 | 353.1317 | 1080346.4554 | 3406010.656 | 394264.1998 | 68011.0207 | -2222721.7783 | 2325664.2006 | 2674609.001 | 1078071.4378 | 52.5219 | 0.00021654 | 0.40782 | 0.58191 | 0.17336 | 3.3403 | 3.5325 | 0.18241 | 0.56296 | 2.2688e-10 | 13.1579
259.856 | 138.8784 | 23.8762 | 5.4106 | 21.795 | 3.6154 | 2000.0001 | 0.2 | 0 | 0.2 | 0 | 36656.4623 | 192.6595 | 0 | 35448.9297 | 35448.9297 | 1609345.4833 | 505472.6253 | 384136.2315 | -766340.2155 | -151998.7307 | -167598.6216 | 394276.9076 | 68013.1286 | 2223154.1329 | 353.1374 | 1080363.3643 | 3406126.343 | 394276.9076 | 68013.1286 | -2222800.9955 | 2325762.9788 | 2674700.857 | 1078109.7979 | 52.5219 | 0.00021654 | 0.40779 | 0.5819 | 0.17337 | 3.3402 | 3.5325 | 0.18243 | 0.56291 | 2.2688e-10 | 13.1583
259.8706 | 138.9167 | 23.8693 | 5.41 | 21.8005 | 3.6164 | 2000.0001 | 0.2 | 0 | 0.2 | 0 | 36662.293 | 192.6595 | 0 | 35454.7603 | 35454.7603 | 1609484.6769 | 505504.1708 | 384181.4613 | -766563.5021 | -152038.7711 | -167641.466 | 394404.0024 | 68034.2116 | 2223946.4832 | 353.1944 | 1080532.4531 | 3407283.1393 | 394404.0024 | 68034.2116 | -2223593.2888 | 2326750.6862 | 2675619.6497 | 1078493.4571 | 52.5219 | 0.00021654 | 0.40742 | 0.58173 | 0.17347 | 3.3396 | 3.5321 | 0.18259 | 0.56246 | 2.2692e-10 | 13.1619
259.8851 | 138.9551 | 23.8623 | 5.4094 | 21.8059 | 3.6174 | 2000.0001 | 0.2 | 0 | 0.2 | 0 | 36668.1236 | 192.6595 | 0 | 35460.591 | 35460.591 | 1609623.8298 | 505535.7131 | 384226.6897 | -766786.8293 | -152078.8147 | -167684.3118 | 394531.1292 | 68055.3006 | 2224739.0538 | 353.2515 | 1080701.5419 | 3408439.8018 | 394531.1292 | 68055.3006 | -2224385.8023 | 2327738.2599 | 2676538.8657 | 1078877.2223 | 52.5219 | 0.00021654 | 0.40705 | 0.58157 | 0.17357 | 3.3391 | 3.5316 | 0.18276 | 0.56201 | 2.2696e-10 | 13.1655
259.8997 | 138.9935 | 23.8552 | 5.4089 | 21.8114 | 3.6185 | 2000.0001 | 0.2 | 0 | 0.2 | 0 | 36673.9543 | 192.6595 | 0 | 35466.4216 | 35466.4216 | 1609762.9418 | 505567.252 | 384271.9165 | -767010.1975 | -152118.8618 | -167727.1591 | 394658.2877 | 68076.3956 | 2225531.845 | 353.3086 | 1080870.6308 | 3409596.332 | 394658.2877 | 68076.3956 | -2225178.5364 | 2328725.7012 | 2677458.5046 | 1079261.0936 | 52.5219 | 0.00021654 | 0.40669 | 0.58141 | 0.17367 | 3.3385 | 3.5312 | 0.18292 | 0.56157 | 2.2701e-10 | 13.1692
259.9522 | 139.1324 | 23.8296 | 5.4066 | 21.831 | 3.6222 | 2000.0001 | 0.2 | 0 | 0.2 | 0 | 36694.951 | 192.6595 | 0 | 35487.4183 | 35487.4183 | 1610263.5546 | 505680.7964 | 384434.7665 | -767814.9096 | -152263.105 | -167881.4726 | 395116.4605 | 68152.4104 | 2228388.5941 | 353.5142 | 1081479.5355 | 3413760.0336 | 395116.4605 | 68152.4104 | -2228035.08 | 2332280.4982 | 2680773.7056 | 1080644.3321 | 52.5219 | 0.00021654 | 0.40541 | 0.58083 | 0.17403 | 3.3365 | 3.5297 | 0.1835 | 0.55998 | 2.2715e-10 | 13.1823
260.0047 | 139.272 | 23.8036 | 5.4041 | 21.8505 | 3.6259 | 2000.0001 | 0.2 | 0 | 0.2 | 0 | 36715.9477 | 192.6595 | 0 | 35508.415 | 35508.415 | 1610763.6257 | 505794.2904 | 384597.5866 | -768620.1636 | -152407.3986 | -168035.816 | 395575.0444 | 68228.5032 | 2231248.2228 | 353.7198 | 1082088.4402 | 3417922.0961 | 395575.0444 | 68228.5032 | -2230894.503 | 2335833.6559 | 2684094.3656 | 1082028.9558 | 52.5219 | 0.00021654 | 0.40417 | 0.58026 | 0.17438 | 3.3345 | 3.5282 | 0.18406 | 0.55842 | 2.273e-10 | 13.1956
260.0572 | 139.4124 | 23.7772 | 5.4013 | 21.87 | 3.6296 | 2000.0001 | 0.2 | 0 | 0.2 | 0 | 36736.9444 | 192.6595 | 0 | 35529.4118 | 35529.4118 | 1611263.1463 | 505907.7288 | 384760.3693 | -769425.9681 | -152551.7477 | -168190.1967 | 396034.0383 | 68304.6738 | 2234110.7454 | 353.9254 | 1082697.3449 | 3422082.5792 | 396034.0383 | 68304.6738 | -2233756.82 | 2339385.2344 | 2687420.466 | 1083414.9718 | 52.5219 | 0.00021654 | 0.40295 | 0.5797 | 0.17472 | 3.3326 | 3.5268 | 0.18462 | 0.55689 | 2.2744e-10 | 13.2089
260.1097 | 139.5534 | 23.7504 | 5.3983 | 21.8895 | 3.6333 | 2000.0001 | 0.2 | 0 | 0.2 | 0 | 36757.9411 | 192.6595 | 0 | 35550.4085 | 35550.4085 | 1611762.1078 | 506021.1069 | 384923.1075 | -770232.3315 | -152696.1573 | -168344.622 | 396493.4412 | 68380.9222 | 2236976.1763 | 354.1311 | 1083306.2496 | 3426241.5426 | 396493.4412 | 68380.9222 | -2236622.0451 | 2342935.2931 | 2690751.9885 | 1084802.3869 | 52.5219 | 0.00021654 | 0.40177 | 0.57914 | 0.17505 | 3.3307 | 3.5254 | 0.18516 | 0.55539 | 2.2758e-10 | 13.2222
260.2266 | 139.87 | 23.6892 | 5.3908 | 21.9326 | 3.6415 | 2000.0001 | 0.2 | 0 | 0.2 | 0 | 36804.7197 | 192.6595 | 0 | 35597.1871 | 35597.1871 | 1612871.6872 | 506273.4569 | 385285.4715 | -772030.8884 | -153018.1328 | -168688.8671 | 397518.41 | 68551.0746 | 2243370.6137 | 354.5896 | 1084662.8296 | 3435502.1802 | 397518.41 | 68551.0746 | -2243016.0241 | 2350839.3507 | 2698193.688 | 1087898.4824 | 52.5219 | 0.00021654 | 0.39924 | 0.57792 | 0.17576 | 3.3267 | 3.5224 | 0.18633 | 0.55215 | 2.2788e-10 | 13.2522
260.3436 | 140.1899 | 23.6262 | 5.3823 | 21.9755 | 3.6497 | 2000.0001 | 0.2 | 0 | 0.2 | 0 | 36851.4983 | 192.6595 | 0 | 35643.9657 | 35643.9657 | 1613978.3613 | 506525.4319 | 385647.505 | -773832.3505 | -153340.4833 | -169033.4426 | 398545.392 | 68721.6104 | 2249779.7083 | 355.0483 | 1086019.4096 | 3444756.2037 | 398545.392 | 68721.6104 | -2249424.66 | 2358736.7941 | 2705662.0233 | 1091001.6307 | 52.5219 | 0.00021654 | 0.39686 | 0.57673 | 0.17644 | 3.3229 | 3.5196 | 0.18745 | 0.54904 | 2.2817e-10 | 13.2825
260.4605 | 140.513 | 23.5613 | 5.3727 | 22.0182 | 3.6578 | 2000.0001 | 0.2 | 0 | 0.2 | 0 | 36898.277 | 192.6595 | 0 | 35690.7443 | 35690.7443 | 1615082.044 | 506776.9834 | 386009.1372 | -775636.8039 | -153663.2574 | -169378.4194 | 399574.376 | 68892.5278 | 2256203.6081 | 355.5072 | 1087375.9896 | 3454004.2379 | 399574.376 | 68892.5278 | -2255848.1009 | 2366628.2483 | 2713156.8145 | 1094111.9039 | 52.5219 | 0.00021654 | 0.39461 | 0.57557 | 0.17708 | 3.3193 | 3.517 | 0.18852 | 0.54605 | 2.2845e-10 | 13.3131
260.5775 | 140.8392 | 23.4948 | 5.3622 | 22.0607 | 3.6659 | 2000.0001 | 0.2 | 0 | 0.2 | 0 | 36945.0556 | 192.6595 | 0 | 35737.523 | 35737.523 | 1616182.6531 | 507028.0656 | 386370.301 | -777444.3311 | -153986.5007 | -169723.8647 | 400605.351 | 69063.8249 | 2262642.4573 | 355.9662 | 1088732.5696 | 3463246.8933 | 400605.351 | 69063.8249 | -2262286.4911 | 2374514.3237 | 2720677.8917 | 1097229.3718 | 52.5219 | 0.00021654 | 0.39248 | 0.57443 | 0.17769 | 3.316 | 3.5145 | 0.18955 | 0.54318 | 2.2872e-10 | 13.3441
260.6347 | 141 | 23.4616 | 5.3567 | 22.0814 | 3.6699 | 2000.0001 | 0.2 | 0 | 0.2 | 0 | 36967.9505 | 192.6595 | 0 | 37757.8648 | 35760.4179 | 1663583.4078 | 517850.5569 | 401946.4311 | -731466.9082 | -143445.1021 | -154493.571 | 445217.0257 | 76478.1385 | 2265799.3304 | 375.8026 | 1089396.5218 | 3515823.8675 | 445217.0257 | 76478.1385 | -2265423.5278 | 2426427.3457 | 2724368.4409 | 1098757.8047 | 52.5219 | 0.00021654 | 0.39152 | 0.5739 | 0.17797 | 3.3145 | 3.5134 | 0.19001 | 0.54185 | 2.2884e-10 | 13.3594

## Batch 4
Time (h) | Cell Density (10^6 cells/mL) | Glucose (mmol/L) | Glutamine (mmol/L) | Lactate (mmol/L) | Ammonia (mmol/L) | Volume (L) | Dilution Rate (1/h) | Base Dilution Rate (1/h) | Total Inlet Dilution Rate (1/h) | Acid Dilution Rate (1/h) | Feed Medium Use (L) | Base Addition Use (L) | Acid Addition Use (L) | Total Outlet Volume (L) | Permeate Volume (L) | Glucose Out (mmol) | Glutamine Out (mmol) | AA Out (mmol) | Glucose Net (mmol) | Glutamine Net (mmol) | AA Net (mmol) | Lactate Out (mmol) | Ammonium Out (mmol) | O2 In (mmol) | O2 Out (mmol) | CT In (mmol) | CT Out (mmol) | Lactate Net (mmol) | Ammonium Net (mmol) | O2 Net (mmol) | CT Net (mmol) | Water Produced (mmol) | Heat Generated (kJ) | Power/Volume (W/m^3) | Superficial Gas Velocity (m/s) | Y_Glc/X (mol/mol) | Y_Lac/Glc (mol/mol) | Y_Gln/Glc (mol/mol) | Y_O2/Glc (mol/mol) | Y_CO2/Glc (mol/mol) | Y_AA/Glc (mol/mol) | Y_Amm/Gln (mol/mol) | q_H2O (mmol/cell/h) | Heat Rate (kJ/L/h)
0 | 0.6 | 81.3794 | 12.9304 | 0.093963 | 0.015616 | 600 | 0 | 0 | 0 | 0 | 0 | 0 | 0 | 0 | 0 | 0 | 0 | 0 | -48767.7416 | -7744.5352 | -12536.2673 | 0 | 0 | 5.9745 | 0 | 17325.9574 | 0 | 0 | 0 | -5.9745 | -17325.9574 | 0 | 0 | 21.8841 | 3.2481e-05 | 0.33527 | 0.65986 | 0.20773 | 2.8945 | 3.1268 | 0.22189 | 0.54118 | 2.3902e-10 | 0.056848
0.020744 | 0.60036 | 81.3786 | 12.9302 | 0.094516 | 0.015711 | 600 | 0 | 0 | 0 | 0 | 0 | 0 | 0 | 0 | 0 | 0 | 0 | 0 | -48767.7416 | -7744.5352 | -12536.2673 | 0 | 0 | 7.43 | 0 | 17325.9574 | 1.95 | 0 | 0 | -7.43 | -17324.0074 | 1.7855 | 0.70775 | 21.8841 | 3.2481e-05 | 0.33527 | 0.65986 | 0.20773 | 2.8945 | 3.1268 | 0.22189 | 0.54118 | 2.3902e-10 | 0.056883
0.041487 | 0.60073 | 81.3777 | 12.93 | 0.09507 | 0.015805 | 600 | 0 | 0 | 0 | 0 | 0 | 0 | 0 | 0 | 0 | 0 | 0 | 0 | -48767.7416 | -7744.5352 | -12536.2673 | 0 | 0 | 8.8865 | 0 | 17325.9574 | 3.9013 | 0 | 0 | -8.8865 | -17322.0562 | 3.5721 | 1.4159 | 21.8841 | 3.2481e-05 | 0.33527 | 0.65986 | 0.20773 | 2.8945 | 3.1268 | 0.22189 | 0.54118 | 2.3903e-10 | 0.056917
0.082974 | 0.60146 | 81.376 | 12.9297 | 0.096178 | 0.015994 | 600 | 0 | 0 | 0 | 0 | 0 | 0 | 0 | 0 | 0 | 0 | 0 | 0 | -48767.7416 | -7744.5352 | -12536.2673 | 0 | 0 | 11.802 | 0 | 17325.9574 | 7.8072 | 0 | 0 | -11.802 | -17318.1502 | 7.1485 | 2.8336 | 21.8841 | 3.2481e-05 | 0.33526 | 0.65986 | 0.20773 | 2.8945 | 3.1268 | 0.22189 | 0.54117 | 2.3903e-10 | 0.056986
0.12446 | 0.60219 | 81.3744 | 12.9293 | 0.097287 | 0.016183 | 600 | 0 | 0 | 0 | 0 | 0 | 0 | 0 | 0 | 0 | 0 | 0 | 0 | -48767.7416 | -7744.5352 | -12536.2673 | 0 | 0 | 14.7211 | 0 | 17325.9574 | 11.718 | 0 | 0 | -14.7211 | -17314.2395 | 10.7293 | 4.253 | 21.8841 | 3.2481e-05 | 0.33526 | 0.65986 | 0.20773 | 2.8944 | 3.1268 | 0.22189 | 0.54117 | 2.3903e-10 | 0.057055
0.16595 | 0.60292 | 81.3727 | 12.929 | 0.098397 | 0.016372 | 600 | 0 | 0 | 0 | 0 | 0 | 0 | 0 | 0 | 0 | 0 | 0 | 0 | -48767.7416 | -7744.5352 | -12536.2673 | 0 | 0 | 17.6438 | 0 | 17325.9574 | 15.6335 | 0 | 0 | -17.6438 | -17310.324 | 14.3144 | 5.6741 | 21.8841 | 3.2481e-05 | 0.33526 | 0.65985 | 0.20773 | 2.8944 | 3.1268 | 0.22189 | 0.54116 | 2.3903e-10 | 0.057125
0.58082 | 0.61028 | 81.3557 | 12.9254 | 0.10958 | 0.018276 | 600 | 0 | 0 | 0 | 0 | 0 | 0 | 0 | 0 | 0 | 0 | 0 | 0 | -48767.7416 | -7744.5352 | -12536.2673 | 0 | 0 | 47.0663 | 0 | 17325.9574 | 55.0512 | 0 | 0 | -47.0663 | -17270.9063 | 50.4068 | 19.9804 | 21.8841 | 3.2481e-05 | 0.33524 | 0.65983 | 0.20773 | 2.8944 | 3.1267 | 0.22191 | 0.54111 | 2.3903e-10 | 0.057822
0.99569 | 0.61773 | 81.3386 | 12.9219 | 0.12089 | 0.020204 | 600 | 0 | 0 | 0 | 0 | 0 | 0 | 0 | 0 | 0 | 0 | 0 | 0 | -48767.7416 | -7744.5352 | -12536.2673 | 0 | 0 | 76.8481 | 0 | 17325.9574 | 94.95 | 0 | 0 | -76.8481 | -17231.0074 | 86.9404 | 34.4615 | 21.8841 | 3.2481e-05 | 0.33522 | 0.65981 | 0.20774 | 2.8944 | 3.1267 | 0.22192 | 0.54106 | 2.3904e-10 | 0.058528
1.4106 | 0.62527 | 81.3212 | 12.9183 | 0.13234 | 0.022155 | 600 | 0 | 0 | 0 | 0 | 0 | 0 | 0 | 0 | 0 | 0 | 0 | 0 | -48767.7416 | -7744.5352 | -12536.2673 | 0 | 0 | 106.9935 | 0 | 17325.9574 | 135.336 | 0 | 0 | -106.9935 | -17190.6214 | 123.9208 | 49.1193 | 21.8841 | 3.2481e-05 | 0.3352 | 0.65979 | 0.20774 | 2.8943 | 3.1267 | 0.22193 | 0.541 | 2.3904e-10 | 0.059243
1.8254 | 0.63291 | 81.3037 | 12.9146 | 0.14394 | 0.024129 | 600 | 0 | 0 | 0 | 0 | 0 | 0 | 0 | 0 | 0 | 0 | 0 | 0 | -48767.7416 | -7744.5352 | -12536.2673 | 0 | 0 | 137.507 | 0 | 17325.9574 | 176.2151 | 0 | 0 | -137.507 | -17149.7424 | 161.3534 | 63.9561 | 21.8841 | 3.2481e-05 | 0.33518 | 0.65977 | 0.20775 | 2.8943 | 3.1267 | 0.22195 | 0.54095 | 2.3904e-10 | 0.059966
2.8254 | 0.6517 | 81.2604 | 12.9056 | 0.17246 | 0.028988 | 600 | 0 | 0 | 0 | 0 | 0 | 0 | 0 | 0 | 0 | 0 | 0 | 0 | -48767.7416 | -7744.5352 | -12536.2673 | 0 | 0 | 212.6011 | 0 | 17325.9574 | 276.8189 | 0 | 0 | -212.6011 | -17049.1385 | 253.4786 | 100.4697 | 21.8841 | 3.2481e-05 | 0.33514 | 0.65971 | 0.20776 | 2.8942 | 3.1266 | 0.22198 | 0.54081 | 2.3905e-10 | 0.061746
3.8254 | 0.67105 | 81.2159 | 12.8964 | 0.20184 | 0.03399 | 600 | 0 | 0 | 0 | 0 | 0 | 0 | 0 | 0 | 0 | 0 | 0 | 0 | -48767.7416 | -7744.5352 | -12536.2673 | 0 | 0 | 289.9249 | 0 | 17325.9574 | 380.4097 | 0 | 0 | -289.9249 | -16945.5478 | 348.3435 | 138.0675 | 21.8841 | 3.2481e-05 | 0.33509 | 0.65966 | 0.20777 | 2.8941 | 3.1265 | 0.22201 | 0.54067 | 2.3907e-10 | 0.06358
4.8254 | 0.69098 | 81.1701 | 12.8869 | 0.23208 | 0.03914 | 600 | 0 | 0 | 0 | 0 | 0 | 0 | 0 | 0 | 0 | 0 | 0 | 0 | -48767.7416 | -7744.5352 | -12536.2673 | 0 | 0 | 369.5451 | 0 | 17325.9574 | 487.0765 | 0 | 0 | -369.5451 | -16838.881 | 446.0303 | 176.7819 | 21.8841 | 3.2481e-05 | 0.33504 | 0.6596 | 0.20778 | 2.894 | 3.1265 | 0.22204 | 0.54053 | 2.3908e-10 | 0.065468
5.8254 | 0.71151 | 81.1228 | 12.877 | 0.26322 | 0.044442 | 600 | 0 | 0 | 0 | 0 | 0 | 0 | 0 | 0 | 0 | 0 | 0 | 0 | -48767.7416 | -7744.5352 | -12536.2673 | 0 | 0 | 451.5301 | 0 | 17325.9574 | 596.9113 | 0 | 0 | -451.5301 | -16729.0461 | 546.6235 | 216.6461 | 21.8841 | 3.2481e-05 | 0.33498 | 0.65954 | 0.20779 | 2.894 | 3.1264 | 0.22208 | 0.54039 | 2.3909e-10 | 0.067413
6.8254 | 0.73264 | 81.0742 | 12.8669 | 0.29528 | 0.0499 | 600 | 0 | 0 | 0 | 0 | 0 | 0 | 0 | 0 | 0 | 0 | 0 | 0 | -48767.7416 | -7744.5352 | -12536.2673 | 0 | 0 | 535.9508 | 0 | 17325.9574 | 710.0088 | 0 | 0 | -535.9508 | -16615.9486 | 650.2103 | 257.6947 | 21.8841 | 3.2481e-05 | 0.33493 | 0.65948 | 0.2078 | 2.8939 | 3.1263 | 0.22211 | 0.54024 | 2.391e-10 | 0.069416
7.8254 | 0.75442 | 81.0242 | 12.8565 | 0.3283 | 0.05552 | 600 | 0 | 0 | 0 | 0 | 0 | 0 | 0 | 0 | 0 | 0 | 0 | 0 | -48767.7416 | -7744.5352 | -12536.2673 | 0 | 0 | 622.88 | 0 | 17325.9574 | 826.4666 | 0 | 0 | -622.88 | -16499.4909 | 756.8804 | 299.9629 | 21.8841 | 3.2481e-05 | 0.33488 | 0.65942 | 0.20781 | 2.8938 | 3.1263 | 0.22215 | 0.54008 | 2.3911e-10 | 0.071479
8.8254 | 0.77684 | 80.9726 | 12.8458 | 0.36229 | 0.061305 | 600 | 0 | 0 | 0 | 0 | 0 | 0 | 0 | 0 | 0 | 0 | 0 | 0 | -48767.7416 | -7744.5352 | -12536.2673 | 0 | 0 | 712.3927 | 0 | 17325.9574 | 946.3851 | 0 | 0 | -712.3927 | -16379.5724 | 866.7265 | 343.4874 | 21.8841 | 3.2481e-05 | 0.33482 | 0.65936 | 0.20782 | 2.8937 | 3.1262 | 0.22219 | 0.53993 | 2.3913e-10 | 0.073603
9.8254 | 0.79993 | 80.9195 | 12.8348 | 0.39729 | 0.067261 | 600 | 0 | 0 | 0 | 0 | 0 | 0 | 0 | 0 | 0 | 0 | 0 | 0 | -48767.7416 | -7744.5352 | -12536.2673 | 0 | 0 | 804.5662 | 0 | 17325.9574 | 1069.8678 | 0 | 0 | -804.5662 | -16256.0896 | 979.8438 | 388.3057 | 21.8841 | 3.2481e-05 | 0.33477 | 0.65929 | 0.20784 | 2.8936 | 3.1261 | 0.22222 | 0.53977 | 2.3914e-10 | 0.075791
10.8254 | 0.82372 | 80.8649 | 12.8234 | 0.43333 | 0.073393 | 600 | 0 | 0 | 0 | 0 | 0 | 0 | 0 | 0 | 0 | 0 | 0 | 0 | -48767.7416 | -7744.5352 | -12536.2673 | 0 | 0 | 899.4802 | 0 | 17325.9574 | 1197.0216 | 0 | 0 | -899.4802 | -16128.9359 | 1096.3307 | 434.4565 | 21.8841 | 3.2481e-05 | 0.33471 | 0.65922 | 0.20785 | 2.8935 | 3.1261 | 0.22226 | 0.5396 | 2.3915e-10 | 0.078045
11.8254 | 0.84822 | 80.8086 | 12.8117 | 0.47044 | 0.079706 | 600 | 0 | 0 | 0 | 0 | 0 | 0 | 0 | 0 | 0 | 0 | 0 | 0 | -48767.7416 | -7744.5352 | -12536.2673 | 0 | 0 | 997.2168 | 0 | 17325.9574 | 1327.9561 | 0 | 0 | -997.2168 | -15998.0013 | 1216.2884 | 481.9798 | 21.8841 | 3.2481e-05 | 0.33465 | 0.65916 | 0.20786 | 2.8934 | 3.126 | 0.2223 | 0.53943 | 2.3917e-10 | 0.080366
12.8254 | 0.87345 | 80.7506 | 12.7997 | 0.50865 | 0.086205 | 600 | 0 | 0 | 0 | 0 | 0 | 0 | 0 | 0 | 0 | 0 | 0 | 0 | -48767.7416 | -7744.5352 | -12536.2673 | 0 | 0 | 1097.8605 | 0 | 17325.9574 | 1462.7847 | 0 | 0 | -1097.8605 | -15863.1727 | 1339.8213 | 530.9166 | 21.8841 | 3.2481e-05 | 0.33459 | 0.65908 | 0.20787 | 2.8933 | 3.1259 | 0.22234 | 0.53925 | 2.3918e-10 | 0.082757
13.8254 | 0.89944 | 80.6909 | 12.7873 | 0.54799 | 0.092896 | 600 | 0 | 0 | 0 | 0 | 0 | 0 | 0 | 0 | 0 | 0 | 0 | 0 | -48767.7416 | -7744.5352 | -12536.2673 | 0 | 0 | 1201.4985 | 0 | 17325.9574 | 1601.6241 | 0 | 0 | -1201.4985 | -15724.3333 | 1467.0368 | 581.3093 | 21.8841 | 3.2481e-05 | 0.33453 | 0.65901 | 0.20789 | 2.8932 | 3.1258 | 0.22238 | 0.53907 | 2.3919e-10 | 0.085219
14.8254 | 0.92621 | 80.6294 | 12.7745 | 0.5885 | 0.099785 | 600 | 0 | 0 | 0 | 0 | 0 | 0 | 0 | 0 | 0 | 0 | 0 | 0 | -48767.7416 | -7744.5352 | -12536.2673 | 0 | 0 | 1308.2206 | 0 | 17325.9574 | 1744.5945 | 0 | 0 | -1308.2206 | -15581.363 | 1598.0458 | 633.2017 | 21.8841 | 3.2481e-05 | 0.33446 | 0.65894 | 0.2079 | 2.8931 | 3.1258 | 0.22242 | 0.53889 | 2.3921e-10 | 0.087755
15.8254 | 0.95378 | 80.5661 | 12.7613 | 0.63022 | 0.10688 | 600 | 0 | 0 | 0 | 0 | 0 | 0 | 0 | 0 | 0 | 0 | 0 | 0 | -48767.7416 | -7744.5352 | -12536.2673 | 0 | 0 | 1418.1192 | 0 | 17325.9574 | 1891.8196 | 0 | 0 | -1418.1192 | -15434.1379 | 1732.9626 | 686.6385 | 21.8841 | 3.2481e-05 | 0.3344 | 0.65886 | 0.20791 | 2.8929 | 3.1257 | 0.22247 | 0.5387 | 2.3922e-10 | 0.090368
16.8254 | 0.98218 | 80.5009 | 12.7478 | 0.67317 | 0.11418 | 600 | 0 | 0 | 0 | 0 | 0 | 0 | 0 | 0 | 0 | 0 | 0 | 0 | -48767.7416 | -7744.5352 | -12536.2673 | 0 | 0 | 1531.2897 | 0 | 17325.9574 | 2043.4271 | 0 | 0 | -1531.2897 | -15282.5303 | 1871.9047 | 741.6663 | 21.8841 | 3.2481e-05 | 0.33433 | 0.65878 | 0.20793 | 2.8928 | 3.1256 | 0.22251 | 0.53851 | 2.3924e-10 | 0.093058
17.8254 | 1.0114 | 80.4338 | 12.7338 | 0.7174 | 0.12169 | 600 | 0 | 0 | 0 | 0 | 0 | 0 | 0 | 0 | 0 | 0 | 0 | 0 | -48767.7416 | -7744.5352 | -12536.2673 | 0 | 0 | 1647.8302 | 0 | 17325.9574 | 2199.5485 | 0 | 0 | -1647.8302 | -15126.4089 | 2014.9934 | 798.3328 | 21.8841 | 3.2481e-05 | 0.33426 | 0.6587 | 0.20794 | 2.8927 | 3.1255 | 0.22256 | 0.53831 | 2.3925e-10 | 0.09583
18.8254 | 1.0416 | 80.3646 | 12.7194 | 0.76294 | 0.12943 | 600 | 0 | 0 | 0 | 0 | 0 | 0 | 0 | 0 | 0 | 0 | 0 | 0 | -48767.7416 | -7744.5352 | -12536.2673 | 0 | 0 | 1767.842 | 0 | 17325.9574 | 2360.3193 | 0 | 0 | -1767.842 | -14965.6381 | 2162.3539 | 856.6871 | 21.8841 | 3.2481e-05 | 0.3342 | 0.65862 | 0.20795 | 2.8926 | 3.1254 | 0.2226 | 0.5381 | 2.3927e-10 | 0.098685
19.8254 | 1.0726 | 80.2934 | 12.7046 | 0.80983 | 0.1374 | 600 | 0 | 0 | 0 | 0 | 0 | 0 | 0 | 0 | 0 | 0 | 0 | 0 | -48767.7416 | -7744.5352 | -12536.2673 | 0 | 0 | 1891.4294 | 0 | 17325.9574 | 2525.8791 | 0 | 0 | -1891.4294 | -14800.0783 | 2314.1148 | 916.78 | 21.8841 | 3.2481e-05 | 0.33413 | 0.65853 | 0.20797 | 2.8925 | 3.1254 | 0.22265 | 0.53789 | 2.3929e-10 | 0.10163
20.8254 | 1.1046 | 80.2201 | 12.6894 | 0.85812 | 0.1456 | 600 | 0 | 0 | 0 | 0 | 0 | 0 | 0 | 0 | 0 | 0 | 0 | 0 | -48767.7416 | -7744.5352 | -12536.2673 | 0 | 0 | 2018.6999 | 0 | 17325.9574 | 2696.3717 | 0 | 0 | -2018.6999 | -14629.5857 | 2470.4091 | 978.6638 | 21.8841 | 3.2481e-05 | 0.33405 | 0.65845 | 0.20798 | 2.8924 | 3.1253 | 0.2227 | 0.53768 | 2.393e-10 | 0.10465
21.8254 | 1.1375 | 80.1446 | 12.6737 | 0.90784 | 0.15404 | 600 | 0 | 0 | 0 | 0 | 0 | 0 | 0 | 0 | 0 | 0 | 0 | 0 | -48767.7416 | -7744.5352 | -12536.2673 | 0 | 0 | 2149.7641 | 0 | 17325.9574 | 2871.9454 | 0 | 0 | -2149.7641 | -14454.0121 | 2631.3735 | 1042.3922 | 21.8841 | 3.2481e-05 | 0.33398 | 0.65836 | 0.208 | 2.8922 | 3.1252 | 0.22274 | 0.53746 | 2.3932e-10 | 0.10777
22.8254 | 1.1714 | 80.0668 | 12.6575 | 0.95904 | 0.16274 | 600 | 0 | 0 | 0 | 0 | 0 | 0 | 0 | 0 | 0 | 0 | 0 | 0 | -48767.7416 | -7744.5352 | -12536.2673 | 0 | 0 | 2284.7362 | 0 | 17325.9574 | 3052.7528 | 0 | 0 | -2284.7362 | -14273.2046 | 2797.1491 | 1108.0208 | 21.8841 | 3.2481e-05 | 0.33391 | 0.65827 | 0.20801 | 2.8921 | 3.1251 | 0.22279 | 0.53723 | 2.3934e-10 | 0.11099
23.8254 | 1.2064 | 79.9867 | 12.6408 | 1.0118 | 0.17169 | 600 | 0 | 0 | 0 | 0 | 0 | 0 | 0 | 0 | 0 | 0 | 0 | 0 | -48767.7416 | -7744.5352 | -12536.2673 | 0 | 0 | 2423.7337 | 0 | 17325.9574 | 3238.9515 | 0 | 0 | -2423.7337 | -14087.006 | 2967.8813 | 1175.6067 | 21.8841 | 3.2481e-05 | 0.33383 | 0.65817 | 0.20802 | 2.892 | 3.125 | 0.22284 | 0.537 | 2.3935e-10 | 0.1143
24.8254 | 1.2424 | 79.9042 | 12.6237 | 1.0661 | 0.1809 | 600 | 0 | 0 | 0 | 0 | 0 | 0 | 0 | 0 | 0 | 0 | 0 | 0 | -48767.7416 | -7744.5352 | -12536.2673 | 0 | 0 | 2566.878 | 0 | 17325.9574 | 3430.7035 | 0 | 0 | -2566.878 | -13895.254 | 3143.7199 | 1245.2089 | 21.8841 | 3.2481e-05 | 0.33375 | 0.65808 | 0.20804 | 2.8919 | 3.1249 | 0.2229 | 0.53676 | 2.3937e-10 | 0.11771
25.8254 | 1.2794 | 79.8193 | 12.606 | 1.122 | 0.19038 | 600 | 0 | 0 | 0 | 0 | 0 | 0 | 0 | 0 | 0 | 0 | 0 | 0 | -48767.7416 | -7744.5352 | -12536.2673 | 0 | 0 | 2714.2939 | 0 | 17325.9574 | 3628.176 | 0 | 0 | -2714.2939 | -13697.7814 | 3324.8194 | 1316.8881 | 21.8841 | 3.2481e-05 | 0.33368 | 0.65798 | 0.20805 | 2.8917 | 3.1248 | 0.22295 | 0.53651 | 2.3939e-10 | 0.12122
26.8254 | 1.3176 | 79.7318 | 12.5878 | 1.1795 | 0.20015 | 600 | 0 | 0 | 0 | 0 | 0 | 0 | 0 | 0 | 0 | 0 | 0 | 0 | -48767.7416 | -7744.5352 | -12536.2673 | 0 | 0 | 2866.11 | 0 | 17325.9574 | 3831.5413 | 0 | 0 | -2866.11 | -13494.4162 | 3511.339 | 1390.7069 | 21.8841 | 3.2481e-05 | 0.3336 | 0.65788 | 0.20807 | 2.8916 | 3.1247 | 0.223 | 0.53626 | 2.3941e-10 | 0.12484
27.8254 | 1.357 | 79.6417 | 12.569 | 1.2388 | 0.2102 | 600 | 0 | 0 | 0 | 0 | 0 | 0 | 0 | 0 | 0 | 0 | 0 | 0 | -48767.7416 | -7744.5352 | -12536.2673 | 0 | 0 | 3022.4591 | 0 | 17325.9574 | 4040.9767 | 0 | 0 | -3022.4591 | -13284.9807 | 3703.4428 | 1466.7298 | 21.8841 | 3.2481e-05 | 0.33352 | 0.65777 | 0.20808 | 2.8915 | 3.1247 | 0.22306 | 0.53601 | 2.3943e-10 | 0.12857
28.8254 | 1.3975 | 79.5488 | 12.5497 | 1.2998 | 0.22055 | 600 | 0 | 0 | 0 | 0 | 0 | 0 | 0 | 0 | 0 | 0 | 0 | 0 | -48767.7416 | -7744.5352 | -12536.2673 | 0 | 0 | 3183.4778 | 0 | 17325.9574 | 4256.6653 | 0 | 0 | -3183.4778 | -13069.2921 | 3901.2999 | 1545.0233 | 21.8841 | 3.2481e-05 | 0.33343 | 0.65767 | 0.20809 | 2.8914 | 3.1246 | 0.22311 | 0.53575 | 2.3945e-10 | 0.13241
29.8254 | 1.4393 | 79.4533 | 12.5298 | 1.3627 | 0.2312 | 600 | 0 | 0 | 0 | 0 | 0 | 0 | 0 | 0 | 0 | 0 | 0 | 0 | -48767.7416 | -7744.5352 | -12536.2673 | 0 | 0 | 3349.3071 | 0 | 17325.9574 | 4478.7955 | 0 | 0 | -3349.3071 | -12847.1619 | 4105.0847 | 1625.6558 | 21.8841 | 3.2481e-05 | 0.33335 | 0.65756 | 0.20811 | 2.8912 | 3.1245 | 0.22317 | 0.53548 | 2.3947e-10 | 0.13637
30.8254 | 1.4823 | 79.3548 | 12.5094 | 1.4274 | 0.24217 | 600 | 0 | 0 | 0 | 0 | 0 | 0 | 0 | 0 | 0 | 0 | 0 | 0 | -48767.7416 | -7744.5352 | -12536.2673 | 0 | 0 | 3520.0921 | 0 | 17325.9574 | 4707.5616 | 0 | 0 | -3520.0921 | -12618.3958 | 4314.977 | 1708.698 | 21.8841 | 3.2481e-05 | 0.33326 | 0.65744 | 0.20812 | 2.8911 | 3.1244 | 0.22322 | 0.5352 | 2.3949e-10 | 0.14044
31.8254 | 1.5266 | 79.2534 | 12.4883 | 1.4941 | 0.25346 | 600 | 0 | 0 | 0 | 0 | 0 | 0 | 0 | 0 | 0 | 0 | 0 | 0 | -48767.7416 | -7744.5352 | -12536.2673 | 0 | 0 | 3695.9825 | 0 | 17325.9574 | 4943.1637 | 0 | 0 | -3695.9825 | -12382.7938 | 4531.1619 | 1794.2227 | 21.8841 | 3.2481e-05 | 0.33318 | 0.65733 | 0.20814 | 2.891 | 3.1243 | 0.22328 | 0.53492 | 2.3951e-10 | 0.14464
32.8254 | 1.5723 | 79.149 | 12.4665 | 1.5627 | 0.26509 | 600 | 0 | 0 | 0 | 0 | 0 | 0 | 0 | 0 | 0 | 0 | 0 | 0 | -48767.7416 | -7744.5352 | -12536.2673 | 0 | 0 | 3877.1326 | 0 | 17325.9574 | 5185.8081 | 0 | 0 | -3877.1326 | -12140.1494 | 4753.8305 | 1882.3048 | 21.8841 | 3.2481e-05 | 0.33309 | 0.65721 | 0.20815 | 2.8908 | 3.1242 | 0.22334 | 0.53463 | 2.3953e-10 | 0.14897
33.8254 | 1.6193 | 79.0414 | 12.4441 | 1.6334 | 0.27705 | 600 | 0 | 0 | 0 | 0 | 0 | 0 | 0 | 0 | 0 | 0 | 0 | 0 | -48767.7416 | -7744.5352 | -12536.2673 | 0 | 0 | 4063.7013 | 0 | 17325.9574 | 5435.7074 | 0 | 0 | -4063.7013 | -11890.25 | 4983.1797 | 1973.0217 | 21.8841 | 3.2481e-05 | 0.333 | 0.65709 | 0.20816 | 2.8907 | 3.1241 | 0.2234 | 0.53433 | 2.3955e-10 | 0.15342
34.8254 | 1.6678 | 78.9307 | 12.4211 | 1.7062 | 0.28937 | 600 | 0 | 0 | 0 | 0 | 0 | 0 | 0 | 0 | 0 | 0 | 0 | 0 | -48767.7416 | -7744.5352 | -12536.2673 | 0 | 0 | 4255.8525 | 0 | 17325.9574 | 5693.0807 | 0 | 0 | -4255.8525 | -11632.8767 | 5219.4122 | 2066.4529 | 21.8841 | 3.2481e-05 | 0.33291 | 0.65697 | 0.20818 | 2.8906 | 3.124 | 0.22346 | 0.53403 | 2.3957e-10 | 0.15801
35.8254 | 1.7177 | 78.8166 | 12.3973 | 1.7811 | 0.30205 | 600 | 0 | 0 | 0 | 0 | 0 | 0 | 0 | 0 | 0 | 0 | 0 | 0 | -48767.7416 | -7744.5352 | -12536.2673 | 0 | 0 | 4453.755 | 0 | 17325.9574 | 5958.1538 | 0 | 0 | -4453.755 | -11367.8036 | 5462.7374 | 2162.6807 | 21.8841 | 3.2481e-05 | 0.33282 | 0.65684 | 0.20819 | 2.8904 | 3.1239 | 0.22352 | 0.53372 | 2.3959e-10 | 0.16274
36.8254 | 1.7691 | 78.699 | 12.3728 | 1.8583 | 0.31511 | 600 | 0 | 0 | 0 | 0 | 0 | 0 | 0 | 0 | 0 | 0 | 0 | 0 | -48767.7416 | -7744.5352 | -12536.2673 | 0 | 0 | 4657.5829 | 0 | 17325.9574 | 6231.1595 | 0 | 0 | -4657.5829 | -11094.798 | 5713.3709 | 2261.7897 | 21.8841 | 3.2481e-05 | 0.33273 | 0.65672 | 0.2082 | 2.8903 | 3.1238 | 0.22358 | 0.5334 | 2.3961e-10 | 0.16762
37.8254 | 1.8221 | 78.578 | 12.3476 | 1.9378 | 0.32855 | 600 | 0 | 0 | 0 | 0 | 0 | 0 | 0 | 0 | 0 | 0 | 0 | 0 | -48767.7416 | -7744.5352 | -12536.2673 | 0 | 0 | 4867.5157 | 0 | 17325.9574 | 6512.3374 | 0 | 0 | -4867.5157 | -10813.6201 | 5971.5349 | 2363.8671 | 21.8841 | 3.2481e-05 | 0.33264 | 0.65658 | 0.20821 | 2.8902 | 3.1237 | 0.22365 | 0.53308 | 2.3964e-10 | 0.17264
38.8254 | 1.8767 | 78.4533 | 12.3217 | 2.0197 | 0.34238 | 600 | 0 | 0 | 0 | 0 | 0 | 0 | 0 | 0 | 0 | 0 | 0 | 0 | -48767.7416 | -7744.5352 | -12536.2673 | 0 | 0 | 5083.7382 | 0 | 17325.9574 | 6801.9347 | 0 | 0 | -5083.7382 | -10524.0228 | 6237.4586 | 2469.0028 | 21.8841 | 3.2481e-05 | 0.33254 | 0.65645 | 0.20822 | 2.8901 | 3.1237 | 0.22371 | 0.53275 | 2.3966e-10 | 0.17781
39.8254 | 1.933 | 78.3249 | 12.2949 | 2.104 | 0.35662 | 600 | 0 | 0 | 0 | 0 | 0 | 0 | 0 | 0 | 0 | 0 | 0 | 0 | -48767.7416 | -7744.5352 | -12536.2673 | 0 | 0 | 5306.441 | 0 | 17325.9574 | 7100.2061 | 0 | 0 | -5306.441 | -10225.7513 | 6511.3781 | 2577.2895 | 21.8841 | 3.2481e-05 | 0.33245 | 0.65631 | 0.20824 | 2.8899 | 3.1236 | 0.22377 | 0.53241 | 2.3968e-10 | 0.18314
40.8254 | 1.9909 | 78.1926 | 12.2674 | 2.1908 | 0.37129 | 600 | 0 | 0 | 0 | 0 | 0 | 0 | 0 | 0 | 0 | 0 | 0 | 0 | -48767.7416 | -7744.5352 | -12536.2673 | 0 | 0 | 5535.8205 | 0 | 17325.9574 | 7407.4142 | 0 | 0 | -5535.8205 | -9918.5433 | 6793.537 | 2688.8227 | 21.8841 | 3.2481e-05 | 0.33235 | 0.65617 | 0.20825 | 2.8898 | 3.1235 | 0.22384 | 0.53206 | 2.397e-10 | 0.18863
41.8254 | 2.0507 | 78.0563 | 12.239 | 2.2802 | 0.38638 | 600 | 0 | 0 | 0 | 0 | 0 | 0 | 0 | 0 | 0 | 0 | 0 | 0 | -48767.7416 | -7744.5352 | -12536.2673 | 0 | 0 | 5772.0793 | 0 | 17325.9574 | 7723.8293 | 0 | 0 | -5772.0793 | -9602.1282 | 7084.1862 | 2803.7009 | 21.8841 | 3.2481e-05 | 0.33226 | 0.65603 | 0.20826 | 2.8897 | 3.1234 | 0.2239 | 0.5317 | 2.3973e-10 | 0.19429
42.8254 | 2.1122 | 77.916 | 12.2098 | 2.3722 | 0.40191 | 600 | 0 | 0 | 0 | 0 | 0 | 0 | 0 | 0 | 0 | 0 | 0 | 0 | -48767.7416 | -7744.5352 | -12536.2673 | 0 | 0 | 6015.4261 | 0 | 17325.9574 | 8049.7302 | 0 | 0 | -6015.4261 | -9276.2273 | 7383.5844 | 2922.0255 | 21.8841 | 3.2481e-05 | 0.33216 | 0.65588 | 0.20826 | 2.8896 | 3.1233 | 0.22397 | 0.53134 | 2.3975e-10 | 0.20012
43.8254 | 2.1756 | 77.7714 | 12.1797 | 2.467 | 0.41791 | 600 | 0 | 0 | 0 | 0 | 0 | 0 | 0 | 0 | 0 | 0 | 0 | 0 | -48767.7416 | -7744.5352 | -12536.2673 | 0 | 0 | 6266.0758 | 0 | 17325.9574 | 8385.4041 | 0 | 0 | -6266.0758 | -8940.5533 | 7691.9982 | 3043.9011 | 21.8841 | 3.2481e-05 | 0.33206 | 0.65573 | 0.20827 | 2.8894 | 3.1233 | 0.22403 | 0.53097 | 2.3977e-10 | 0.20613
44.8254 | 2.2409 | 77.6225 | 12.1487 | 2.5647 | 0.43437 | 600 | 0 | 0 | 0 | 0 | 0 | 0 | 0 | 0 | 0 | 0 | 0 | 0 | -48767.7416 | -7744.5352 | -12536.2673 | 0 | 0 | 6524.2503 | 0 | 17325.9574 | 8731.1471 | 0 | 0 | -6524.2503 | -8594.8103 | 8009.7025 | 3169.4356 | 21.8841 | 3.2481e-05 | 0.33197 | 0.65558 | 0.20828 | 2.8893 | 3.1232 | 0.2241 | 0.53059 | 2.398e-10 | 0.21232
45.8254 | 2.3082 | 77.4691 | 12.1167 | 2.6652 | 0.45131 | 600 | 0 | 0 | 0 | 0 | 0 | 0 | 0 | 0 | 0 | 0 | 0 | 0 | -48767.7416 | -7744.5352 | -12536.2673 | 0 | 0 | 6790.1781 | 0 | 17325.9574 | 9087.2642 | 0 | 0 | -6790.1781 | -8238.6933 | 8336.9807 | 3298.74 | 21.8841 | 3.2481e-05 | 0.33187 | 0.65542 | 0.20829 | 2.8892 | 3.1231 | 0.22416 | 0.5302 | 2.3982e-10 | 0.2187
46.8254 | 2.3776 | 77.3111 | 12.0838 | 2.7688 | 0.46876 | 600 | 0 | 0 | 0 | 0 | 0 | 0 | 0 | 0 | 0 | 0 | 0 | 0 | -48767.7416 | -7744.5352 | -12536.2673 | 0 | 0 | 7064.0945 | 0 | 17325.9574 | 9454.0697 | 0 | 0 | -7064.0945 | -7871.8878 | 8674.1246 | 3431.9288 | 21.8841 | 3.2481e-05 | 0.33177 | 0.65526 | 0.20829 | 2.8891 | 3.123 | 0.22423 | 0.52981 | 2.3985e-10 | 0.22527
47.8254 | 2.449 | 77.1484 | 12.0499 | 2.8754 | 0.48671 | 600 | 0 | 0 | 0 | 0 | 0 | 0 | 0 | 0 | 0 | 0 | 0 | 0 | -48767.7416 | -7744.5352 | -12536.2673 | 0 | 0 | 7346.2425 | 0 | 17325.9574 | 9831.8874 | 0 | 0 | -7346.2425 | -7494.07 | 9021.4352 | 3569.1202 | 21.8841 | 3.2481e-05 | 0.33168 | 0.65509 | 0.20829 | 2.889 | 3.123 | 0.22429 | 0.5294 | 2.3987e-10 | 0.23204
48.8254 | 2.5227 | 76.9807 | 12.015 | 2.9852 | 0.50519 | 600 | 0 | 0 | 0 | 0 | 0 | 0 | 0 | 0 | 0 | 0 | 0 | 0 | -48767.7416 | -7744.5352 | -12536.2673 | 0 | 0 | 7636.8721 | 0 | 17325.9574 | 10221.0512 | 0 | 0 | -7636.8721 | -7104.9063 | 9379.2226 | 3710.4357 | 21.8841 | 3.2481e-05 | 0.33158 | 0.65493 | 0.2083 | 2.8889 | 3.1229 | 0.22436 | 0.52899 | 2.399e-10 | 0.23901
49.8254 | 2.5985 | 76.808 | 11.979 | 3.0983 | 0.52421 | 600 | 0 | 0 | 0 | 0 | 0 | 0 | 0 | 0 | 0 | 0 | 0 | 0 | -48767.7416 | -7744.5352 | -12536.2673 | 0 | 0 | 7936.2413 | 0 | 17325.9574 | 10621.9048 | 0 | 0 | -7936.2413 | -6704.0527 | 9747.8066 | 3856.0007 | 21.8841 | 3.2481e-05 | 0.33148 | 0.65476 | 0.2083 | 2.8888 | 3.1229 | 0.22442 | 0.52857 | 2.3992e-10 | 0.2462
50.8254 | 2.6767 | 76.6301 | 11.942 | 3.2148 | 0.54379 | 600 | 0 | 0 | 0 | 0 | 0 | 0 | 0 | 0 | 0 | 0 | 0 | 0 | -48767.7416 | -7744.5352 | -12536.2673 | 0 | 0 | 8244.6156 | 0 | 17325.9574 | 11034.8025 | 0 | 0 | -8244.6156 | -6291.1549 | 10127.5164 | 4005.9444 | 21.8841 | 3.2481e-05 | 0.33139 | 0.65458 | 0.2083 | 2.8887 | 3.1228 | 0.22449 | 0.52814 | 2.3994e-10 | 0.25361
51.8254 | 2.7573 | 76.4469 | 11.9038 | 3.3347 | 0.56394 | 600 | 0 | 0 | 0 | 0 | 0 | 0 | 0 | 0 | 0 | 0 | 0 | 0 | -48767.7416 | -7744.5352 | -12536.2673 | 0 | 0 | 8562.2689 | 0 | 17325.9574 | 11460.1093 | 0 | 0 | -8562.2689 | -5865.8481 | 10518.6915 | 4160.4 | 21.8841 | 3.2481e-05 | 0.33129 | 0.65441 | 0.20829 | 2.8887 | 3.1228 | 0.22455 | 0.52771 | 2.3997e-10 | 0.26124
52.8254 | 2.8403 | 76.2581 | 11.8645 | 3.4582 | 0.58468 | 600 | 0 | 0 | 0 | 0 | 0 | 0 | 0 | 0 | 0 | 0 | 0 | 0 | -48767.7416 | -7744.5352 | -12536.2673 | 0 | 0 | 8889.4835 | 0 | 17325.9574 | 11898.2012 | 0 | 0 | -8889.4835 | -5427.7562 | 10921.6815 | 4319.5046 | 21.8841 | 3.2481e-05 | 0.3312 | 0.65423 | 0.20829 | 2.8886 | 3.1228 | 0.22461 | 0.52726 | 2.3999e-10 | 0.26911
53.8254 | 2.9258 | 76.0636 | 11.824 | 3.5854 | 0.60603 | 600 | 0 | 0 | 0 | 0 | 0 | 0 | 0 | 0 | 0 | 0 | 0 | 0 | -48767.7416 | -7744.5352 | -12536.2673 | 0 | 0 | 9226.5501 | 0 | 17325.9574 | 12349.4656 | 0 | 0 | -9226.5501 | -4976.4919 | 11336.8468 | 4483.3997 | 21.8841 | 3.2481e-05 | 0.33111 | 0.65404 | 0.20828 | 2.8885 | 3.1227 | 0.22468 | 0.52681 | 2.4002e-10 | 0.27721
54.8254 | 3.0139 | 75.8633 | 11.7822 | 3.7164 | 0.628 | 600 | 0 | 0 | 0 | 0 | 0 | 0 | 0 | 0 | 0 | 0 | 0 | 0 | -48767.7416 | -7744.5352 | -12536.2673 | 0 | 0 | 9573.7683 | 0 | 17325.9574 | 12814.3014 | 0 | 0 | -9573.7683 | -4511.656 | 11764.5587 | 4652.2311 | 21.8841 | 3.2481e-05 | 0.33102 | 0.65385 | 0.20827 | 2.8885 | 3.1227 | 0.22474 | 0.52634 | 2.4004e-10 | 0.28556
55.8254 | 3.1047 | 75.6569 | 11.7393 | 3.8514 | 0.65061 | 600 | 0 | 0 | 0 | 0 | 0 | 0 | 0 | 0 | 0 | 0 | 0 | 0 | -48767.7416 | -7744.5352 | -12536.2673 | 0 | 0 | 9931.447 | 0 | 17325.9574 | 13293.1197 | 0 | 0 | -9931.447 | -4032.8378 | 12205.1994 | 4826.1487 | 21.8841 | 3.2481e-05 | 0.33093 | 0.65366 | 0.20826 | 2.8885 | 3.1227 | 0.22479 | 0.52587 | 2.4006e-10 | 0.29416
56.8254 | 3.1983 | 75.4443 | 11.695 | 3.9903 | 0.67388 | 600 | 0 | 0 | 0 | 0 | 0 | 0 | 0 | 0 | 0 | 0 | 0 | 0 | -48767.7416 | -7744.5352 | -12536.2673 | 0 | 0 | 10299.9041 | 0 | 17325.9574 | 13786.3436 | 0 | 0 | -10299.9041 | -3539.6139 | 12659.1629 | 5005.3073 | 21.8841 | 3.2481e-05 | 0.33085 | 0.65347 | 0.20825 | 2.8885 | 3.1227 | 0.22485 | 0.52539 | 2.4009e-10 | 0.30303
57.8254 | 3.2947 | 75.2253 | 11.6494 | 4.1334 | 0.69783 | 600 | 0 | 0 | 0 | 0 | 0 | 0 | 0 | 0 | 0 | 0 | 0 | 0 | -48767.7416 | -7744.5352 | -12536.2673 | 0 | 0 | 10679.4676 | 0 | 17325.9574 | 14294.4091 | 0 | 0 | -10679.4676 | -3031.5483 | 13126.8548 | 5189.8663 | 21.8841 | 3.2481e-05 | 0.33077 | 0.65327 | 0.20823 | 2.8885 | 3.1228 | 0.22491 | 0.52491 | 2.4011e-10 | 0.31217
58.8254 | 3.3941 | 74.9997 | 11.6024 | 4.2807 | 0.72248 | 600 | 0 | 0 | 0 | 0 | 0 | 0 | 0 | 0 | 0 | 0 | 0 | 0 | -48767.7416 | -7744.5352 | -12536.2673 | 0 | 0 | 11070.4748 | 0 | 17325.9574 | 14817.7651 | 0 | 0 | -11070.4748 | -2508.1924 | 13608.693 | 5379.9898 | 21.8841 | 3.2481e-05 | 0.33069 | 0.65307 | 0.20821 | 2.8885 | 3.1228 | 0.22496 | 0.52441 | 2.4013e-10 | 0.32158
59.8254 | 3.4965 | 74.7673 | 11.554 | 4.4325 | 0.74784 | 600 | 0 | 0 | 0 | 0 | 0 | 0 | 0 | 0 | 0 | 0 | 0 | 0 | -48767.7416 | -7744.5352 | -12536.2673 | 0 | 0 | 11473.2738 | 0 | 17325.9574 | 15356.8736 | 0 | 0 | -11473.2738 | -1969.0838 | 14105.1075 | 5575.847 | 21.8841 | 3.2481e-05 | 0.33062 | 0.65287 | 0.20818 | 2.8885 | 3.1228 | 0.22501 | 0.52391 | 2.4015e-10 | 0.33128
60.8254 | 3.6019 | 74.5279 | 11.5042 | 4.5888 | 0.77394 | 600 | 0 | 0 | 0 | 0 | 0 | 0 | 0 | 0 | 0 | 0 | 0 | 0 | -48767.7416 | -7744.5352 | -12536.2673 | 0 | 0 | 11888.2227 | 0 | 17325.9574 | 15912.2105 | 0 | 0 | -11888.2227 | -1413.7469 | 14616.5412 | 5777.612 | 21.8841 | 3.2481e-05 | 0.33055 | 0.65266 | 0.20816 | 2.8885 | 3.1229 | 0.22506 | 0.52339 | 2.4017e-10 | 0.34127
61.8254 | 3.7106 | 74.2813 | 11.4528 | 4.7497 | 0.80079 | 600 | 0 | 0 | 0 | 0 | 0 | 0 | 0 | 0 | 0 | 0 | 0 | 0 | -48767.7416 | -7744.5352 | -12536.2673 | 0 | 0 | 12315.6904 | 0 | 17325.9574 | 16484.2657 | 0 | 0 | -12315.6904 | -841.6918 | 15143.4501 | 5985.4642 | 21.8841 | 3.2481e-05 | 0.33048 | 0.65245 | 0.20812 | 2.8886 | 3.123 | 0.2251 | 0.52287 | 2.4019e-10 | 0.35157
62.8254 | 3.8226 | 74.0272 | 11.4 | 4.9154 | 0.82842 | 600 | 0 | 0 | 0 | 0 | 0 | 0 | 0 | 0 | 0 | 0 | 0 | 0 | -48767.7416 | -7744.5352 | -12536.2673 | 0 | 0 | 12756.0569 | 0 | 17325.9574 | 17073.5431 | 0 | 0 | -12756.0569 | -252.4144 | 15686.3032 | 6199.5885 | 21.8841 | 3.2481e-05 | 0.33042 | 0.65224 | 0.20809 | 2.8887 | 3.1231 | 0.22515 | 0.52235 | 2.4021e-10 | 0.36218
63.8254 | 3.938 | 73.7655 | 11.3455 | 5.0861 | 0.85685 | 600 | 0 | 0 | 0 | 0 | 0 | 0 | 0 | 0 | 0 | 0 | 0 | 0 | -48767.7416 | -7744.5352 | -12536.2673 | 0 | 0 | 13209.7134 | 0 | 17325.9574 | 17680.5615 | 0 | 0 | -13209.7134 | 354.604 | 16245.5835 | 6420.1751 | 21.8841 | 3.2481e-05 | 0.33036 | 0.65203 | 0.20805 | 2.8888 | 3.1232 | 0.22518 | 0.52181 | 2.4023e-10 | 0.37311
64.8254 | 4.0568 | 73.4959 | 11.2894 | 5.2619 | 0.8861 | 600 | 0 | 0 | 0 | 0 | 0 | 0 | 0 | 0 | 0 | 0 | 0 | 0 | -48767.7416 | -7744.5352 | -12536.2673 | 0 | 0 | 13677.0629 | 0 | 17325.9574 | 18305.8547 | 0 | 0 | -13677.0629 | 979.8973 | 16821.7877 | 6647.4198 | 21.8841 | 3.2481e-05 | 0.33032 | 0.65181 | 0.208 | 2.889 | 3.1233 | 0.22522 | 0.52127 | 2.4025e-10 | 0.38437
65.8254 | 4.1793 | 73.2182 | 11.2317 | 5.4429 | 0.91619 | 600 | 0 | 0 | 0 | 0 | 0 | 0 | 0 | 0 | 0 | 0 | 0 | 0 | -48767.7416 | -7744.5352 | -12536.2673 | 0 | 0 | 14158.5198 | 0 | 17325.9574 | 18949.9719 | 0 | 0 | -14158.5198 | 1624.0145 | 17415.4266 | 6881.5243 | 21.8841 | 3.2481e-05 | 0.33027 | 0.65159 | 0.20795 | 2.8891 | 3.1235 | 0.22524 | 0.52072 | 2.4027e-10 | 0.39598
66.8254 | 4.3055 | 72.9321 | 11.1722 | 5.6292 | 0.94715 | 600 | 0 | 0 | 0 | 0 | 0 | 0 | 0 | 0 | 0 | 0 | 0 | 0 | -48767.7416 | -7744.5352 | -12536.2673 | 0 | 0 | 14654.5111 | 0 | 17325.9574 | 19613.4779 | 0 | 0 | -14654.5111 | 2287.5204 | 18027.0258 | 7122.6962 | 21.8841 | 3.2481e-05 | 0.33024 | 0.65136 | 0.20789 | 2.8893 | 3.1237 | 0.22527 | 0.52016 | 2.4028e-10 | 0.40793
67.8254 | 4.4355 | 72.6374 | 11.1109 | 5.8212 | 0.979 | 600 | 0 | 0 | 0 | 0 | 0 | 0 | 0 | 0 | 0 | 0 | 0 | 0 | -48767.7416 | -7744.5352 | -12536.2673 | 0 | 0 | 15165.476 | 0 | 17325.9574 | 20296.9534 | 0 | 0 | -15165.476 | 2970.9959 | 18657.1254 | 7371.149 | 21.8841 | 3.2481e-05 | 0.33021 | 0.65114 | 0.20783 | 2.8896 | 3.1239 | 0.22529 | 0.51959 | 2.4029e-10 | 0.42025
68.8254 | 4.5694 | 72.3338 | 11.0479 | 6.0188 | 1.0118 | 600 | 0 | 0 | 0 | 0 | 0 | 0 | 0 | 0 | 0 | 0 | 0 | 0 | -48767.7416 | -7744.5352 | -12536.2673 | 0 | 0 | 15691.8665 | 0 | 17325.9574 | 21000.9956 | 0 | 0 | -15691.8665 | 3675.0382 | 19306.2807 | 7627.1025 | 21.8841 | 3.2481e-05 | 0.3302 | 0.65091 | 0.20776 | 2.8898 | 3.1241 | 0.2253 | 0.51902 | 2.403e-10 | 0.43293
69.8254 | 4.7073 | 72.0211 | 10.9829 | 6.2223 | 1.0455 | 600 | 0 | 0 | 0 | 0 | 0 | 0 | 0 | 0 | 0 | 0 | 0 | 0 | -48767.7416 | -7744.5352 | -12536.2673 | 0 | 0 | 16234.1474 | 0 | 17325.9574 | 21726.2184 | 0 | 0 | -16234.1474 | 4400.2609 | 19975.0623 | 7890.7828 | 21.8841 | 3.2481e-05 | 0.33019 | 0.65068 | 0.20768 | 2.8901 | 3.1244 | 0.2253 | 0.51844 | 2.4031e-10 | 0.446
70.8254 | 4.8494 | 71.699 | 10.916 | 6.4319 | 1.0801 | 600 | 0 | 0 | 0 | 0 | 0 | 0 | 0 | 0 | 0 | 0 | 0 | 0 | -48767.7416 | -7744.5352 | -12536.2673 | 0 | 0 | 16792.7971 | 0 | 17325.9574 | 22473.2524 | 0 | 0 | -16792.7971 | 5147.295 | 20664.0562 | 8162.4225 | 21.8841 | 3.2481e-05 | 0.3302 | 0.65045 | 0.2076 | 2.8905 | 3.1247 | 0.2253 | 0.51786 | 2.4032e-10 | 0.45946
71.8254 | 4.9957 | 71.3672 | 10.8471 | 6.6477 | 1.1158 | 600 | 0 | 0 | 0 | 0 | 0 | 0 | 0 | 0 | 0 | 0 | 0 | 0 | -48767.7416 | -7744.5352 | -12536.2673 | 0 | 0 | 17368.3072 | 0 | 17325.9574 | 23242.7457 | 0 | 0 | -17368.3072 | 5916.7882 | 21373.8643 | 8442.2608 | 21.8841 | 3.2481e-05 | 0.33021 | 0.65021 | 0.20751 | 2.8909 | 3.125 | 0.22529 | 0.51727 | 2.4033e-10 | 0.47333
72.8254 | 5.1465 | 71.0254 | 10.7762 | 6.8698 | 1.1524 | 600 | 0 | 0 | 0 | 0 | 0 | 0 | 0 | 0 | 0 | 0 | 0 | 0 | -48767.7416 | -7744.5352 | -12536.2673 | 0 | 0 | 17961.1835 | 0 | 17325.9574 | 24035.3637 | 0 | 0 | -17961.1835 | 6709.4062 | 22105.1043 | 8730.5434 | 21.8841 | 3.2481e-05 | 0.33024 | 0.64998 | 0.2074 | 2.8913 | 3.1254 | 0.22527 | 0.51667 | 2.4033e-10 | 0.48761
73.8254 | 5.3017 | 70.6734 | 10.7033 | 7.0986 | 1.1901 | 600 | 0 | 0 | 0 | 0 | 0 | 0 | 0 | 0 | 0 | 0 | 0 | 0 | -48767.7416 | -7744.5352 | -12536.2673 | 0 | 0 | 18571.9454 | 0 | 17325.9574 | 24851.7896 | 0 | 0 | -18571.9454 | 7525.8322 | 22858.4101 | 9027.5231 | 21.8841 | 3.2481e-05 | 0.33028 | 0.64974 | 0.20729 | 2.8918 | 3.1258 | 0.22524 | 0.51607 | 2.4033e-10 | 0.50232
74.8254 | 5.4616 | 70.3108 | 10.6281 | 7.3341 | 1.2288 | 600 | 0 | 0 | 0 | 0 | 0 | 0 | 0 | 0 | 0 | 0 | 0 | 0 | -48767.7416 | -7744.5352 | -12536.2673 | 0 | 0 | 19201.127 | 0 | 17325.9574 | 25692.7248 | 0 | 0 | -19201.127 | 8366.7673 | 23634.432 | 9333.4596 | 21.8841 | 3.2481e-05 | 0.33034 | 0.6495 | 0.20717 | 2.8923 | 3.1263 | 0.2252 | 0.51546 | 2.4033e-10 | 0.51747
75.8254 | 5.6262 | 69.9374 | 10.5508 | 7.5766 | 1.2687 | 600 | 0 | 0 | 0 | 0 | 0 | 0 | 0 | 0 | 0 | 0 | 0 | 0 | -48767.7416 | -7744.5352 | -12536.2673 | 0 | 0 | 19849.2768 | 0 | 17325.9574 | 26558.8886 | 0 | 0 | -19849.2768 | 9232.9311 | 24433.8363 | 9648.6196 | 21.8841 | 3.2481e-05 | 0.33042 | 0.64926 | 0.20704 | 2.8929 | 3.1268 | 0.22515 | 0.51485 | 2.4032e-10 | 0.53307
76.8254 | 5.7957 | 69.5528 | 10.4712 | 7.8263 | 1.3096 | 600 | 0 | 0 | 0 | 0 | 0 | 0 | 0 | 0 | 0 | 0 | 0 | 0 | -48767.7416 | -7744.5352 | -12536.2673 | 0 | 0 | 20516.9578 | 0 | 17325.9574 | 27451.0187 | 0 | 0 | -20516.9578 | 10125.0613 | 25257.3062 | 9973.2769 | 21.8841 | 3.2481e-05 | 0.33051 | 0.64902 | 0.2069 | 2.8936 | 3.1273 | 0.22509 | 0.51424 | 2.4031e-10 | 0.54913
77.8254 | 5.9702 | 69.1567 | 10.3893 | 8.0833 | 1.3517 | 600 | 0 | 0 | 0 | 0 | 0 | 0 | 0 | 0 | 0 | 0 | 0 | 0 | -48767.7416 | -7744.5352 | -12536.2673 | 0 | 0 | 21204.7482 | 0 | 17325.9574 | 28369.8715 | 0 | 0 | -21204.7482 | 11043.914 | 26105.541 | 10307.7127 | 21.8841 | 3.2481e-05 | 0.33062 | 0.64878 | 0.20674 | 2.8943 | 3.1279 | 0.22501 | 0.51362 | 2.403e-10 | 0.56566
78.8254 | 6.1499 | 68.7488 | 10.305 | 8.3479 | 1.395 | 600 | 0 | 0 | 0 | 0 | 0 | 0 | 0 | 0 | 0 | 0 | 0 | 0 | -48767.7416 | -7744.5352 | -12536.2673 | 0 | 0 | 21913.2414 | 0 | 17325.9574 | 29316.2217 | 0 | 0 | -21913.2414 | 11990.2643 | 26979.2567 | 10652.2157 | 21.8841 | 3.2481e-05 | 0.33075 | 0.64854 | 0.20657 | 2.8951 | 3.1286 | 0.22492 | 0.513 | 2.4029e-10 | 0.58268
79.8254 | 6.3348 | 68.3288 | 10.2182 | 8.6202 | 1.4395 | 600 | 0 | 0 | 0 | 0 | 0 | 0 | 0 | 0 | 0 | 0 | 0 | 0 | -48767.7416 | -7744.5352 | -12536.2673 | 0 | 0 | 22643.0459 | 0 | 17325.9574 | 30290.863 | 0 | 0 | -22643.0459 | 12964.9055 | 27879.1857 | 11007.0816 | 21.8841 | 3.2481e-05 | 0.3309 | 0.6483 | 0.20639 | 2.896 | 3.1293 | 0.22482 | 0.51238 | 2.4026e-10 | 0.6002
80.8254 | 6.5252 | 67.8963 | 10.129 | 8.9006 | 1.4852 | 600 | 0 | 0 | 0 | 0 | 0 | 0 | 0 | 0 | 0 | 0 | 0 | 0 | -48767.7416 | -7744.5352 | -12536.2673 | 0 | 0 | 23394.7854 | 0 | 17325.9574 | 31294.6073 | 0 | 0 | -23394.7854 | 13968.6498 | 28806.0767 | 11372.6139 | 21.8841 | 3.2481e-05 | 0.33108 | 0.64806 | 0.20619 | 2.8969 | 3.1301 | 0.2247 | 0.51176 | 2.4024e-10 | 0.61824
81.8254 | 6.721 | 67.4509 | 10.0372 | 9.1892 | 1.5321 | 600 | 0 | 0 | 0 | 0 | 0 | 0 | 0 | 0 | 0 | 0 | 0 | 0 | -48767.7416 | -7744.5352 | -12536.2673 | 0 | 0 | 24169.0994 | 0 | 17325.9574 | 32328.2854 | 0 | 0 | -24169.0994 | 15002.328 | 29760.6942 | 11749.1236 | 21.8841 | 3.2481e-05 | 0.33128 | 0.64782 | 0.20598 | 2.8979 | 3.1309 | 0.22456 | 0.51113 | 2.4021e-10 | 0.6368
82.8254 | 6.9226 | 66.9923 | 9.9428 | 9.4862 | 1.5803 | 600 | 0 | 0 | 0 | 0 | 0 | 0 | 0 | 0 | 0 | 0 | 0 | 0 | -48767.7416 | -7744.5352 | -12536.2673 | 0 | 0 | 24966.6427 | 0 | 17325.9574 | 33392.7466 | 0 | 0 | -24966.6427 | 16066.7892 | 30743.819 | 12136.9292 | 21.8841 | 3.2481e-05 | 0.33151 | 0.64759 | 0.20575 | 2.8991 | 3.1318 | 0.2244 | 0.51051 | 2.4017e-10 | 0.65589
83.8254 | 7.1299 | 66.5202 | 9.8457 | 9.7919 | 1.6299 | 600 | 0 | 0 | 0 | 0 | 0 | 0 | 0 | 0 | 0 | 0 | 0 | 0 | -48767.7416 | -7744.5352 | -12536.2673 | 0 | 0 | 25788.0858 | 0 | 17325.9574 | 34488.8583 | 0 | 0 | -25788.0858 | 17162.9009 | 31756.2471 | 12536.3568 | 21.8841 | 3.2481e-05 | 0.33177 | 0.64735 | 0.2055 | 2.9003 | 3.1328 | 0.22423 | 0.50988 | 2.4013e-10 | 0.67553
84.8254 | 7.3432 | 66.0342 | 9.7459 | 10.1064 | 1.6807 | 600 | 0 | 0 | 0 | 0 | 0 | 0 | 0 | 0 | 0 | 0 | 0 | 0 | -48767.7416 | -7744.5352 | -12536.2673 | 0 | 0 | 26634.1144 | 0 | 17325.9574 | 35617.506 | 0 | 0 | -26634.1144 | 18291.5486 | 32798.7898 | 12947.7399 | 21.8841 | 3.2481e-05 | 0.33207 | 0.64712 | 0.20524 | 2.9016 | 3.1339 | 0.22403 | 0.50925 | 2.4009e-10 | 0.69574
85.8254 | 7.5625 | 65.5339 | 9.6433 | 10.4302 | 1.733 | 600 | 0 | 0 | 0 | 0 | 0 | 0 | 0 | 0 | 0 | 0 | 0 | 0 | -48767.7416 | -7744.5352 | -12536.2673 | 0 | 0 | 27505.43 | 0 | 17325.9574 | 36779.593 | 0 | 0 | -27505.43 | 19453.6355 | 33872.2727 | 13371.4196 | 21.8841 | 3.2481e-05 | 0.33239 | 0.64689 | 0.20495 | 2.9031 | 3.1351 | 0.22381 | 0.50863 | 2.4004e-10 | 0.71652
86.8254 | 7.7881 | 65.0189 | 9.5378 | 10.7632 | 1.7866 | 600 | 0 | 0 | 0 | 0 | 0 | 0 | 0 | 0 | 0 | 0 | 0 | 0 | -48767.7416 | -7744.5352 | -12536.2673 | 0 | 0 | 28402.7491 | 0 | 17325.9574 | 37976.0396 | 0 | 0 | -28402.7491 | 20650.0822 | 34977.5358 | 13807.7445 | 21.8841 | 3.2481e-05 | 0.33275 | 0.64666 | 0.20464 | 2.9046 | 3.1363 | 0.22357 | 0.50801 | 2.3998e-10 | 0.73789
87.8254 | 8.0199 | 64.4888 | 9.4295 | 11.1059 | 1.8416 | 600 | 0 | 0 | 0 | 0 | 0 | 0 | 0 | 0 | 0 | 0 | 0 | 0 | -48767.7416 | -7744.5352 | -12536.2673 | 0 | 0 | 29326.8033 | 0 | 17325.9574 | 39207.7831 | 0 | 0 | -29326.8033 | 21881.8256 | 36115.4319 | 14257.0705 | 21.8841 | 3.2481e-05 | 0.33316 | 0.64644 | 0.20431 | 2.9063 | 3.1377 | 0.2233 | 0.50739 | 2.3991e-10 | 0.75986
88.8254 | 8.2582 | 63.9434 | 9.3181 | 11.4585 | 1.8981 | 600 | 0 | 0 | 0 | 0 | 0 | 0 | 0 | 0 | 0 | 0 | 0 | 0 | -48767.7416 | -7744.5352 | -12536.2673 | 0 | 0 | 30278.3391 | 0 | 17325.9574 | 40475.7765 | 0 | 0 | -30278.3391 | 23149.8191 | 37286.8265 | 14719.7607 | 21.8841 | 3.2481e-05 | 0.3336 | 0.64622 | 0.20396 | 2.9081 | 3.1392 | 0.223 | 0.50678 | 2.3983e-10 | 0.78244
89.8254 | 8.5031 | 63.3821 | 9.2037 | 11.8211 | 1.956 | 600 | 0 | 0 | 0 | 0 | 0 | 0 | 0 | 0 | 0 | 0 | 0 | 0 | -48767.7416 | -7744.5352 | -12536.2673 | 0 | 0 | 31258.1173 | 0 | 17325.9574 | 41780.9885 | 0 | 0 | -31258.1173 | 24455.0311 | 38492.5965 | 15196.1851 | 21.8841 | 3.2481e-05 | 0.33409 | 0.64601 | 0.20357 | 2.9101 | 3.1408 | 0.22267 | 0.50616 | 2.3975e-10 | 0.80564
90.8254 | 8.7547 | 62.8046 | 9.0863 | 12.1942 | 2.0154 | 600 | 0 | 0 | 0 | 0 | 0 | 0 | 0 | 0 | 0 | 0 | 0 | 0 | -48767.7416 | -7744.5352 | -12536.2673 | 0 | 0 | 32266.9129 | 0 | 17325.9574 | 43124.4019 | 0 | 0 | -32266.9129 | 25798.4444 | 39733.6293 | 15686.7207 | 21.8841 | 3.2481e-05 | 0.33463 | 0.6458 | 0.20316 | 2.9122 | 3.1424 | 0.22232 | 0.50556 | 2.3966e-10 | 0.82948
91.8254 | 9.0131 | 62.2104 | 8.9657 | 12.5778 | 2.0763 | 600 | 0 | 0 | 0 | 0 | 0 | 0 | 0 | 0 | 0 | 0 | 0 | 0 | -48767.7416 | -7744.5352 | -12536.2673 | 0 | 0 | 33305.5142 | 0 | 17325.9574 | 44507.0128 | 0 | 0 | -33305.5142 | 27181.0554 | 41010.821 | 16191.7511 | 21.8841 | 3.2481e-05 | 0.33521 | 0.64559 | 0.20273 | 2.9144 | 3.1443 | 0.22192 | 0.50496 | 2.3956e-10 | 0.85396
92.8254 | 9.2783 | 61.5993 | 8.842 | 12.9723 | 2.1388 | 600 | 0 | 0 | 0 | 0 | 0 | 0 | 0 | 0 | 0 | 0 | 0 | 0 | -48767.7416 | -7744.5352 | -12536.2673 | 0 | 0 | 34374.7227 | 0 | 17325.9574 | 45929.8296 | 0 | 0 | -34374.7227 | 28603.8722 | 42325.0758 | 16711.6662 | 21.8841 | 3.2481e-05 | 0.33586 | 0.64539 | 0.20226 | 2.9169 | 3.1462 | 0.2215 | 0.50436 | 2.3945e-10 | 0.87909
93.8254 | 9.5506 | 60.9707 | 8.715 | 13.3779 | 2.2028 | 600 | 0 | 0 | 0 | 0 | 0 | 0 | 0 | 0 | 0 | 0 | 0 | 0 | -48767.7416 | -7744.5352 | -12536.2673 | 0 | 0 | 35475.3518 | 0 | 17325.9574 | 47393.8714 | 0 | 0 | -35475.3518 | 30067.9139 | 43677.304 | 17246.8616 | 21.8841 | 3.2481e-05 | 0.33656 | 0.6452 | 0.20175 | 2.9195 | 3.1483 | 0.22104 | 0.50377 | 2.3933e-10 | 0.90489
94.8254 | 9.8301 | 60.3243 | 8.5847 | 13.7949 | 2.2683 | 600 | 0 | 0 | 0 | 0 | 0 | 0 | 0 | 0 | 0 | 0 | 0 | 0 | -48767.7416 | -7744.5352 | -12536.2673 | 0 | 0 | 36608.2266 | 0 | 17325.9574 | 48900.1665 | 0 | 0 | -36608.2266 | 31574.2091 | 45068.4202 | 17797.7388 | 21.8841 | 3.2481e-05 | 0.33733 | 0.64501 | 0.20122 | 2.9223 | 3.1506 | 0.22053 | 0.50319 | 2.392e-10 | 0.93137
95.8254 | 10.1167 | 59.6597 | 8.4512 | 14.2235 | 2.3355 | 600 | 0 | 0 | 0 | 0 | 0 | 0 | 0 | 0 | 0 | 0 | 0 | 0 | -48767.7416 | -7744.5352 | -12536.2673 | 0 | 0 | 37774.1823 | 0 | 17325.9574 | 50449.7508 | 0 | 0 | -37774.1823 | 33123.7933 | 46499.3414 | 18364.7042 | 21.8841 | 3.2481e-05 | 0.33816 | 0.64483 | 0.20064 | 2.9253 | 3.153 | 0.21999 | 0.50261 | 2.3905e-10 | 0.95852
96.8254 | 10.4105 | 58.9765 | 8.3143 | 14.664 | 2.4043 | 600 | 0 | 0 | 0 | 0 | 0 | 0 | 0 | 0 | 0 | 0 | 0 | 0 | -48767.7416 | -7744.5352 | -12536.2673 | 0 | 0 | 38974.0636 | 0 | 17325.9574 | 52043.6656 | 0 | 0 | -38974.0636 | 34717.7082 | 47970.9852 | 18948.1688 | 21.8841 | 3.2481e-05 | 0.33907 | 0.64466 | 0.20003 | 2.9285 | 3.1556 | 0.2194 | 0.50204 | 2.389e-10 | 0.98636
97.8254 | 10.7117 | 58.2743 | 8.1741 | 15.1166 | 2.4746 | 600 | 0 | 0 | 0 | 0 | 0 | 0 | 0 | 0 | 0 | 0 | 0 | 0 | -48767.7416 | -7744.5352 | -12536.2673 | 0 | 0 | 40208.7235 | 0 | 17325.9574 | 53682.956 | 0 | 0 | -40208.7235 | 36356.9985 | 49484.2674 | 19548.5476 | 22.5341 | 3.2481e-05 | 0.34006 | 0.64449 | 0.19937 | 2.932 | 3.1583 | 0.21877 | 0.50147 | 2.3873e-10 | 1.0149
98.8254 | 11.0203 | 57.5527 | 8.0305 | 15.5816 | 2.5466 | 600 | 0 | 0 | 0 | 0 | 0 | 0 | 0 | 0 | 0 | 0 | 0 | 0 | -48767.7416 | -7744.5352 | -12536.2673 | 0 | 0 | 41479.0217 | 0 | 17325.9574 | 55368.6677 | 0 | 0 | -41479.0217 | 38042.7103 | 51040.099 | 20166.259 | 23.467 | 3.2481e-05 | 0.34112 | 0.64434 | 0.19868 | 2.9357 | 3.1613 | 0.21808 | 0.50091 | 2.3855e-10 | 1.0441
99.0254 | 11.0829 | 57.406 | 8.0014 | 15.6761 | 2.5612 | 600 | 0 | 0 | 0 | 0 | 0 | 0 | 0 | 0 | 0 | 0 | 0 | 0 | -48767.7416 | -7744.5352 | -12536.2673 | 0 | 0 | 41737.42 | 0 | 17325.9574 | 55711.4559 | 0 | 0 | -41737.42 | 38385.4985 | 51356.4366 | 20291.9114 | 23.6577 | 3.2481e-05 | 0.34135 | 0.64431 | 0.19853 | 2.9365 | 3.1619 | 0.21794 | 0.5008 | 2.3851e-10 | 1.0501
99.2254 | 11.1458 | 57.2586 | 7.9721 | 15.7711 | 2.5758 | 600 | 0 | 0 | 0 | 0 | 0 | 0 | 0 | 0 | 0 | 0 | 0 | 0 | -48767.7416 | -7744.5352 | -12536.2673 | 0 | 0 | 41997.2855 | 0 | 17325.9574 | 56056.1511 | 0 | 0 | -41997.2855 | 38730.1937 | 51674.5196 | 20418.2774 | 23.8497 | 3.2481e-05 | 0.34157 | 0.64428 | 0.19838 | 2.9372 | 3.1625 | 0.21779 | 0.50069 | 2.3847e-10 | 1.056
99.4254 | 11.209 | 57.1103 | 7.9427 | 15.8667 | 2.5906 | 600 | 0 | 0 | 0 | 0 | 0 | 0 | 0 | 0 | 0 | 0 | 0 | 0 | -48767.7416 | -7744.5352 | -12536.2673 | 0 | 0 | 42258.6249 | 0 | 17325.9574 | 56402.7617 | 0 | 0 | -42258.6249 | 39076.8042 | 51994.3551 | 20545.3602 | 24.0431 | 3.2481e-05 | 0.34181 | 0.64425 | 0.19824 | 2.938 | 3.1631 | 0.21765 | 0.50058 | 2.3843e-10 | 1.062
99.6254 | 11.2725 | 56.9612 | 7.9131 | 15.9627 | 2.6053 | 600 | 0 | 0 | 0 | 0 | 0 | 0 | 0 | 0 | 0 | 0 | 0 | 0 | -48767.7416 | -7744.5352 | -12536.2673 | 0 | 0 | 42521.4452 | 0 | 17325.9574 | 56751.2955 | 0 | 0 | -42521.4452 | 39425.338 | 52315.949 | 20673.1633 | 24.2379 | 3.2481e-05 | 0.34205 | 0.64422 | 0.19808 | 2.9388 | 3.1638 | 0.21749 | 0.50049 | 2.3839e-10 | 1.068
99.8254 | 11.3363 | 56.8114 | 7.8835 | 16.0592 | 2.6202 | 600 | 0 | 0 | 0 | 0 | 0 | 0 | 0 | 0 | 0 | 0 | 0 | 0 | -48767.7416 | -7744.5352 | -12536.2673 | 0 | 0 | 42785.7531 | 0 | 17325.9574 | 57101.7497 | 0 | 0 | -42785.7531 | 39775.7923 | 52639.2659 | 20801.6898 | 24.4339 | 3.2481e-05 | 0.34261 | 0.64437 | 0.1978 | 2.9404 | 3.165 | 0.21714 | 0.50082 | 2.3829e-10 | 1.0741
99.8562 | 11.3461 | 56.7883 | 7.8789 | 16.0741 | 2.6225 | 600 | 0 | 0 | 0 | 0 | 0 | 0 | 0 | 0 | 0 | 0 | 0 | 0 | -48767.7416 | -7744.5352 | -12536.2673 | 0 | 0 | 42826.5215 | 0 | 17325.9574 | 57155.8002 | 0 | 0 | -42826.5215 | 39829.8428 | 52689.124 | 20821.5145 | 24.4642 | 3.2481e-05 | 0.34269 | 0.64439 | 0.19776 | 2.9407 | 3.1652 | 0.21708 | 0.50088 | 2.3827e-10 | 1.075
99.8869 | 11.3559 | 56.7651 | 7.8743 | 16.089 | 2.6248 | 600 | 0 | 0 | 0 | 0 | 0 | 0 | 0 | 0 | 0 | 0 | 0 | 0 | -48767.7416 | -7744.5352 | -12536.2673 | 0 | 0 | 42867.3252 | 0 | 17325.9574 | 57209.896 | 0 | 0 | -42867.3252 | 39883.9386 | 52739.0219 | 20841.3564 | 24.4945 | 3.2481e-05 | 0.34278 | 0.64441 | 0.19772 | 2.9409 | 3.1654 | 0.21703 | 0.50093 | 2.3826e-10 | 1.0759
99.9177 | 11.3658 | 56.742 | 7.8698 | 16.104 | 2.6271 | 600 | 0 | 0 | 0 | 0 | 0 | 0 | 0 | 0 | 0 | 0 | 0 | 0 | -48767.7416 | -7744.5352 | -12536.2673 | 0 | 0 | 42908.1642 | 0 | 17325.9574 | 57264.0372 | 0 | 0 | -42908.1642 | 39938.0797 | 52788.9597 | 20861.2155 | 24.5248 | 3.2481e-05 | 0.34287 | 0.64443 | 0.19768 | 2.9412 | 3.1656 | 0.21697 | 0.50098 | 2.3824e-10 | 1.0769
99.9484 | 11.3756 | 56.7188 | 7.8652 | 16.1189 | 2.6294 | 600 | 0 | 0 | 0 | 0 | 0 | 0 | 0 | 0 | 0 | 0 | 0 | 0 | -48767.7416 | -7744.5352 | -12536.2673 | 0 | 0 | 42949.0386 | 0 | 17325.9574 | 57318.2237 | 0 | 0 | -42949.0386 | 39992.2663 | 52838.9375 | 20881.0917 | 24.5551 | 3.2481e-05 | 0.34295 | 0.64445 | 0.19763 | 2.9414 | 3.1658 | 0.21692 | 0.50103 | 2.3823e-10 | 1.0778
99.9792 | 11.3854 | 56.6957 | 7.8606 | 16.1338 | 2.6317 | 600 | 0 | 0 | 0 | 0 | 0 | 0 | 0 | 0 | 0 | 0 | 0 | 0 | -48767.7416 | -7744.5352 | -12536.2673 | 0 | 0 | 42989.9483 | 0 | 17325.9574 | 57372.4556 | 0 | 0 | -42989.9483 | 40046.4981 | 52888.9552 | 20900.9851 | 24.5854 | 3.2481e-05 | 0.34304 | 0.64448 | 0.19759 | 2.9417 | 3.166 | 0.21686 | 0.50109 | 2.3821e-10 | 1.0787
100.0407 | 11.4051 | 56.6492 | 7.8514 | 16.1637 | 2.6363 | 600 | 0 | 0 | 0 | 0 | 0 | 0 | 0 | 0 | 0 | 0 | 0 | 0 | -48767.7416 | -7744.5352 | -12536.2673 | 0 | 0 | 43071.874 | 0 | 17325.9574 | 57481.0556 | 0 | 0 | -43071.874 | 40155.0981 | 52989.1104 | 20940.8237 | 24.6462 | 3.2481e-05 | 0.34321 | 0.64452 | 0.1975 | 2.9422 | 3.1664 | 0.21675 | 0.50119 | 2.3818e-10 | 1.0806
100.1022 | 11.4249 | 56.6028 | 7.8423 | 16.1937 | 2.6409 | 600 | 0 | 0 | 0 | 0 | 0 | 0 | 0 | 0 | 0 | 0 | 0 | 0 | -48767.7416 | -7744.5352 | -12536.2673 | 0 | 0 | 43153.9413 | 0 | 17325.9574 | 57589.8373 | 0 | 0 | -43153.9413 | 40263.8799 | 53089.4256 | 20980.7311 | 24.7071 | 3.2481e-05 | 0.34339 | 0.64457 | 0.19742 | 2.9427 | 3.1668 | 0.21664 | 0.5013 | 2.3815e-10 | 1.0825
100.1637 | 11.4446 | 56.5562 | 7.8331 | 16.2237 | 2.6455 | 600 | 0 | 0 | 0 | 0 | 0 | 0 | 0 | 0 | 0 | 0 | 0 | 0 | -48767.7416 | -7744.5352 | -12536.2673 | 0 | 0 | 43236.1505 | 0 | 17325.9574 | 57698.801 | 0 | 0 | -43236.1505 | 40372.8435 | 53189.9008 | 21020.7075 | 24.7681 | 3.2481e-05 | 0.34356 | 0.64461 | 0.19733 | 2.9432 | 3.1672 | 0.21653 | 0.5014 | 2.3812e-10 | 1.0843
100.2252 | 11.4644 | 56.5096 | 7.8239 | 16.2538 | 2.6501 | 600 | 0 | 0 | 0 | 0 | 0 | 0 | 0 | 0 | 0 | 0 | 0 | 0 | -48767.7416 | -7744.5352 | -12536.2673 | 0 | 0 | 43318.5017 | 0 | 17325.9574 | 57807.9467 | 0 | 0 | -43318.5017 | 40481.9892 | 53290.5361 | 21060.753 | 24.8292 | 3.2481e-05 | 0.34374 | 0.64466 | 0.19724 | 2.9437 | 3.1676 | 0.21642 | 0.50151 | 2.3809e-10 | 1.0862
100.8401 | 11.6631 | 56.0393 | 7.7313 | 16.557 | 2.6965 | 600 | 0 | 0 | 0 | 0 | 0 | 0 | 0 | 0 | 0 | 0 | 0 | 0 | -48767.7416 | -7744.5352 | -12536.2673 | 0 | 0 | 44149.8672 | 0 | 17325.9574 | 58909.4656 | 0 | 0 | -44149.8672 | 41583.5082 | 54305.7282 | 21465.0277 | 25.4463 | 3.2481e-05 | 0.34552 | 0.64511 | 0.19637 | 2.9488 | 3.1716 | 0.2153 | 0.50258 | 2.3776e-10 | 1.105
101.4551 | 11.8639 | 55.5617 | 7.6377 | 16.8652 | 2.7436 | 600 | 0 | 0 | 0 | 0 | 0 | 0 | 0 | 0 | 0 | 0 | 0 | 0 | -48767.7416 | -7744.5352 | -12536.2673 | 0 | 0 | 44995.5924 | 0 | 17325.9574 | 60029.3643 | 0 | 0 | -44995.5924 | 42703.4069 | 55337.0467 | 21876.2864 | 26.0743 | 3.2481e-05 | 0.34737 | 0.64556 | 0.19546 | 2.954 | 3.1757 | 0.21416 | 0.50369 | 2.3743e-10 | 1.1241
102.0701 | 12.0667 | 55.0768 | 7.5432 | 17.1784 | 2.7913 | 600 | 0 | 0 | 0 | 0 | 0 | 0 | 0 | 0 | 0 | 0 | 0 | 0 | -48767.7416 | -7744.5352 | -12536.2673 | 0 | 0 | 45855.8209 | 0 | 17325.9574 | 61167.795 | 0 | 0 | -45855.8209 | 43841.8376 | 56384.5895 | 22294.599 | 26.7131 | 3.2481e-05 | 0.34929 | 0.64603 | 0.19454 | 2.9593 | 3.1799 | 0.21298 | 0.50482 | 2.371e-10 | 1.1433
102.6851 | 12.2714 | 54.5845 | 7.4477 | 17.4965 | 2.8396 | 600 | 0 | 0 | 0 | 0 | 0 | 0 | 0 | 0 | 0 | 0 | 0 | 0 | -48767.7416 | -7744.5352 | -12536.2673 | 0 | 0 | 46730.6931 | 0 | 17325.9574 | 62324.9041 | 0 | 0 | -46730.6931 | 44998.9466 | 57448.4484 | 22720.0338 | 27.3627 | 3.2481e-05 | 0.35127 | 0.6465 | 0.19359 | 2.9648 | 3.1842 | 0.21178 | 0.50598 | 2.3676e-10 | 1.1627
103.3001 | 12.4779 | 54.0849 | 7.3512 | 17.8197 | 2.8885 | 600 | 0 | 0 | 0 | 0 | 0 | 0 | 0 | 0 | 0 | 0 | 0 | 0 | -48767.7416 | -7744.5352 | -12536.2673 | 0 | 0 | 47620.3456 | 0 | 17325.9574 | 63500.8318 | 0 | 0 | -47620.3456 | 46174.8744 | 58528.7084 | 23152.6574 | 28.0229 | 3.2481e-05 | 0.35332 | 0.64697 | 0.19262 | 2.9704 | 3.1886 | 0.21055 | 0.50717 | 2.3641e-10 | 1.1822
104.3001 | 12.8177 | 53.2566 | 7.1923 | 18.3558 | 2.9692 | 600 | 0 | 0 | 0 | 0 | 0 | 0 | 0 | 0 | 0 | 0 | 0 | 0 | -48767.7416 | -7744.5352 | -12536.2673 | 0 | 0 | 49098.9056 | 0 | 17325.9574 | 65453.5159 | 0 | 0 | -49098.9056 | 48127.5585 | 60320.5134 | 23871.6598 | 29.1191 | 3.2481e-05 | 0.35682 | 0.64776 | 0.19099 | 2.9799 | 3.1961 | 0.20849 | 0.50917 | 2.3583e-10 | 1.2144
105.3001 | 13.162 | 52.4087 | 7.0311 | 18.9054 | 3.0514 | 600 | 0 | 0 | 0 | 0 | 0 | 0 | 0 | 0 | 0 | 0 | 0 | 0 | -48767.7416 | -7744.5352 | -12536.2673 | 0 | 0 | 50617.4445 | 0 | 17325.9574 | 67456.8437 | 0 | 0 | -50617.4445 | 50130.8862 | 62156.1839 | 24610.107 | 30.2428 | 3.2481e-05 | 0.36051 | 0.64855 | 0.1893 | 2.9897 | 3.2038 | 0.20635 | 0.51124 | 2.3523e-10 | 1.2471
106.3001 | 13.5106 | 51.5411 | 6.8676 | 19.4684 | 3.1352 | 600 | 0 | 0 | 0 | 0 | 0 | 0 | 0 | 0 | 0 | 0 | 0 | 0 | -48767.7416 | -7744.5352 | -12536.2673 | 0 | 0 | 52176.4811 | 0 | 17325.9574 | 69511.3002 | 0 | 0 | -52176.4811 | 52185.3427 | 64035.9655 | 25368.251 | 31.3935 | 3.2481e-05 | 0.36442 | 0.64936 | 0.18753 | 3 | 3.2119 | 0.20414 | 0.51338 | 2.3462e-10 | 1.2801
107.3001 | 13.8633 | 50.6538 | 6.702 | 20.045 | 3.2204 | 600 | 0 | 0 | 0 | 0 | 0 | 0 | 0 | 0 | 0 | 0 | 0 | 0 | -48767.7416 | -7744.5352 | -12536.2673 | 0 | 0 | 53776.5009 | 0 | 17325.9574 | 71617.3155 | 0 | 0 | -53776.5009 | 54291.3581 | 65960.0505 | 26146.3282 | 32.5704 | 3.2481e-05 | 0.36857 | 0.65016 | 0.1857 | 3.0106 | 3.2203 | 0.20184 | 0.5156 | 2.3398e-10 | 1.3135
108.3001 | 14.2196 | 49.7468 | 6.5344 | 20.6351 | 3.307 | 600 | 0 | 0 | 0 | 0 | 0 | 0 | 0 | 0 | 0 | 0 | 0 | 0 | -48767.7416 | -7744.5352 | -12536.2673 | 0 | 0 | 55417.954 | 0 | 17325.9574 | 73775.261 | 0 | 0 | -55417.954 | 56449.3035 | 67928.5752 | 26944.5572 | 33.7727 | 3.2481e-05 | 0.37295 | 0.65097 | 0.18381 | 3.0217 | 3.2291 | 0.19947 | 0.5179 | 2.3334e-10 | 1.3473
109.3001 | 14.5793 | 48.8201 | 6.365 | 21.2387 | 3.3949 | 600 | 0 | 0 | 0 | 0 | 0 | 0 | 0 | 0 | 0 | 0 | 0 | 0 | -48767.7416 | -7744.5352 | -12536.2673 | 0 | 0 | 57101.252 | 0 | 17325.9574 | 75985.4454 | 0 | 0 | -57101.252 | 58659.488 | 69941.6183 | 27763.1381 | 34.9995 | 3.2481e-05 | 0.37759 | 0.65178 | 0.18184 | 3.0332 | 3.2381 | 0.19702 | 0.52026 | 2.3267e-10 | 1.3813
110.3001 | 14.942 | 47.8739 | 6.1939 | 21.8558 | 3.4841 | 600 | 0 | 0 | 0 | 0 | 0 | 0 | 0 | 0 | 0 | 0 | 0 | 0 | -48767.7416 | -7744.5352 | -12536.2673 | 0 | 0 | 58826.7658 | 0 | 17325.9574 | 78248.1119 | 0 | 0 | -58826.7658 | 60922.1544 | 71999.1994 | 28602.251 | 36.2497 | 3.2481e-05 | 0.3825 | 0.65257 | 0.1798 | 3.0451 | 3.2476 | 0.19449 | 0.52269 | 2.3199e-10 | 1.4157
111.3001 | 15.3072 | 46.9081 | 6.0213 | 22.4864 | 3.5746 | 600 | 0 | 0 | 0 | 0 | 0 | 0 | 0 | 0 | 0 | 0 | 0 | 0 | -48767.7416 | -7744.5352 | -12536.2673 | 0 | 0 | 60594.8233 | 0 | 17325.9574 | 80563.4339 | 0 | 0 | -60594.8233 | 63237.4765 | 74101.2782 | 29462.0548 | 37.5221 | 3.2481e-05 | 0.3877 | 0.65335 | 0.17769 | 3.0575 | 3.2574 | 0.19188 | 0.52518 | 2.313e-10 | 1.4503
112.3001 | 15.6747 | 45.9231 | 5.8473 | 23.1304 | 3.6662 | 600 | 0 | 0.00064155 | 0.00064155 | 0 | 0 | 0.19246 | 0 | 0 | 0 | 0 | 0 | 0 | -48767.7416 | -7744.5352 | -12536.2673 | 0 | 0 | 62405.7089 | 0 | 17325.9574 | 82712.045 | 0 | 0 | -62405.7089 | 65386.0876 | 76247.7533 | 30342.6862 | 38.8156 | 3.2481e-05 | 0.3932 | 0.65411 | 0.1755 | 3.0703 | 3.2676 | 0.1892 | 0.52773 | 2.3059e-10 | 1.4851
112.3013 | 15.6752 | 45.9218 | 5.8471 | 23.1312 | 3.6663 | 600.0005 | 0 | 0.00064157 | 0.00064157 | 0 | 0 | 0.19295 | 0 | 0 | 0 | 0 | 0 | 0 | -48767.7416 | -7744.5352 | -12536.2673 | 0 | 0 | 62407.9993 | 0 | 17325.9574 | 82714.4895 | 0 | 0 | -62407.9993 | 65388.5321 | 76250.4641 | 30343.8001 | 38.8172 | 3.2481e-05 | 0.3932 | 0.65411 | 0.1755 | 3.0703 | 3.2676 | 0.1892 | 0.52773 | 2.3059e-10 | 1.4852
112.3026 | 15.6756 | 45.9205 | 5.8469 | 23.132 | 3.6664 | 600.001 | 0 | 0.0006416 | 0.0006416 | 0 | 0 | 0.19343 | 0 | 0 | 0 | 0 | 0 | 0 | -48767.7416 | -7744.5352 | -12536.2673 | 0 | 0 | 62410.2899 | 0 | 17325.9574 | 82716.934 | 0 | 0 | -62410.2899 | 65390.9766 | 76253.175 | 30344.914 | 38.8187 | 3.2481e-05 | 0.39321 | 0.65411 | 0.1755 | 3.0704 | 3.2676 | 0.18919 | 0.52773 | 2.3059e-10 | 1.4852
112.3038 | 15.6761 | 45.9192 | 5.8467 | 23.1328 | 3.6665 | 600.0014 | 0 | 0.00064163 | 0.00064163 | 0 | 0 | 0.19391 | 0 | 0 | 0 | 0 | 0 | 0 | -48767.7416 | -7744.5352 | -12536.2673 | 0 | 0 | 62412.5805 | 0 | 17325.9574 | 82719.3786 | 0 | 0 | -62412.5805 | 65393.4211 | 76255.886 | 30346.0279 | 38.8203 | 3.2481e-05 | 0.39321 | 0.65411 | 0.1755 | 3.0704 | 3.2676 | 0.18919 | 0.52773 | 2.3059e-10 | 1.4853
112.3051 | 15.6765 | 45.9179 | 5.8464 | 23.1335 | 3.6666 | 600.0019 | 0 | 0.00064166 | 0.00064166 | 0 | 0 | 0.19439 | 0 | 0 | 0 | 0 | 0 | 0 | -48767.7416 | -7744.5352 | -12536.2673 | 0 | 0 | 62414.8712 | 0 | 17325.9574 | 82721.8232 | 0 | 0 | -62414.8712 | 65395.8658 | 76258.597 | 30347.1419 | 38.8219 | 3.2481e-05 | 0.39322 | 0.65411 | 0.17549 | 3.0704 | 3.2676 | 0.18919 | 0.52773 | 2.3059e-10 | 1.4853
112.3063 | 15.677 | 45.9167 | 5.8462 | 23.1343 | 3.6667 | 600.0024 | 0 | 0.00064168 | 0.00064168 | 0 | 0 | 0.19487 | 0 | 0 | 0 | 0 | 0 | 0 | -48767.7416 | -7744.5352 | -12536.2673 | 0 | 0 | 62417.162 | 0 | 17325.9574 | 82724.2679 | 0 | 0 | -62417.162 | 65398.3105 | 76261.3081 | 30348.2559 | 38.8235 | 3.2481e-05 | 0.39323 | 0.65411 | 0.17549 | 3.0704 | 3.2677 | 0.18918 | 0.52774 | 2.3058e-10 | 1.4853
112.3088 | 15.6778 | 45.9141 | 5.8458 | 23.1359 | 3.667 | 600.0034 | 0 | 0.00064174 | 0.00064174 | 0 | 0 | 0.19583 | 0 | 0 | 0 | 0 | 0 | 0 | -48767.7416 | -7744.5352 | -12536.2673 | 0 | 0 | 62421.7437 | 0 | 17325.9574 | 82729.1575 | 0 | 0 | -62421.7437 | 65403.2 | 76266.7306 | 30350.484 | 38.8266 | 3.2481e-05 | 0.39324 | 0.65411 | 0.17549 | 3.0704 | 3.2677 | 0.18918 | 0.52774 | 2.3058e-10 | 1.4854
112.3113 | 15.6787 | 45.9115 | 5.8453 | 23.1375 | 3.6672 | 600.0043 | 0 | 0.00064179 | 0.00064179 | 0 | 0 | 0.1968 | 0 | 0 | 0 | 0 | 0 | 0 | -48767.7416 | -7744.5352 | -12536.2673 | 0 | 0 | 62426.3257 | 0 | 17325.9574 | 82734.0473 | 0 | 0 | -62426.3257 | 65408.0898 | 76272.1533 | 30352.7122 | 38.8298 | 3.2481e-05 | 0.39325 | 0.65411 | 0.17548 | 3.0705 | 3.2677 | 0.18917 | 0.52774 | 2.3058e-10 | 1.4855
112.3138 | 15.6796 | 45.909 | 5.8449 | 23.1391 | 3.6674 | 600.0053 | 0 | 0.00064184 | 0.00064184 | 0 | 0 | 0.19776 | 0 | 0 | 0 | 0 | 0 | 0 | -48767.7416 | -7744.5352 | -12536.2673 | 0 | 0 | 62430.908 | 0 | 17325.9574 | 82738.9373 | 0 | 0 | -62430.908 | 65412.9798 | 76277.5764 | 30354.9405 | 38.8329 | 3.2481e-05 | 0.39326 | 0.65411 | 0.17548 | 3.0705 | 3.2677 | 0.18917 | 0.52774 | 2.3058e-10 | 1.4856
112.3388 | 15.6886 | 45.8834 | 5.8404 | 23.155 | 3.6696 | 600.0149 | 0 | 0.00064238 | 0.00064238 | 0 | 0 | 0.20739 | 0 | 0 | 0 | 0 | 0 | 0 | -48767.7416 | -7744.5352 | -12536.2673 | 0 | 0 | 62476.7454 | 0 | 17325.9574 | 82787.8507 | 0 | 0 | -62476.7454 | 65461.8933 | 76331.8223 | 30377.2312 | 38.8644 | 3.2481e-05 | 0.39337 | 0.65412 | 0.17543 | 3.0708 | 3.2679 | 0.18911 | 0.52777 | 2.3057e-10 | 1.4864
112.3638 | 15.6976 | 45.8577 | 5.836 | 23.1709 | 3.6719 | 600.0246 | 0 | 0.00064291 | 0.00064291 | 0 | 0 | 0.21703 | 0 | 0 | 0 | 0 | 0 | 0 | -48767.7416 | -7744.5352 | -12536.2673 | 0 | 0 | 62522.6097 | 0 | 17325.9574 | 82836.7881 | 0 | 0 | -62522.6097 | 65510.8306 | 76386.0968 | 30399.5349 | 38.896 | 3.2482e-05 | 0.39349 | 0.65412 | 0.17538 | 3.071 | 3.2682 | 0.18906 | 0.5278 | 2.3055e-10 | 1.4873
112.3888 | 15.7065 | 45.8321 | 5.8315 | 23.1868 | 3.6741 | 600.0342 | 0 | 0.00064343 | 0.00064343 | 0 | 0 | 0.22668 | 0 | 0 | 0 | 0 | 0 | 0 | -48767.7416 | -7744.5352 | -12536.2673 | 0 | 0 | 62568.5009 | 0 | 17325.9574 | 82885.7495 | 0 | 0 | -62568.5009 | 65559.792 | 76440.3999 | 30421.8518 | 38.9275 | 3.2482e-05 | 0.3936 | 0.65413 | 0.17533 | 3.0713 | 3.2684 | 0.189 | 0.52783 | 2.3054e-10 | 1.4881
112.4138 | 15.7155 | 45.8064 | 5.827 | 23.2028 | 3.6764 | 600.0439 | 0 | 0.00064395 | 0.00064395 | 0 | 0 | 0.23633 | 0 | 0 | 0 | 0 | 0 | 0 | -48767.7416 | -7744.5352 | -12536.2673 | 0 | 0 | 62614.4192 | 0 | 17325.9574 | 82934.735 | 0 | 0 | -62614.4192 | 65608.7775 | 76494.7314 | 30444.1817 | 38.9591 | 3.2483e-05 | 0.39372 | 0.65414 | 0.17529 | 3.0716 | 3.2686 | 0.18895 | 0.52786 | 2.3052e-10 | 1.489
112.5653 | 15.7698 | 45.6508 | 5.8 | 23.2994 | 3.69 | 600.1025 | 0 | 0.00064697 | 0.00064697 | 0 | 0 | 0.29501 | 0 | 0 | 0 | 0 | 0 | 0 | -48767.7416 | -7744.5352 | -12536.2673 | 0 | 0 | 62893.2306 | 0 | 17325.9574 | 83232.079 | 0 | 0 | -62893.2306 | 65906.1216 | 76824.5563 | 30579.7674 | 39.1505 | 3.2486e-05 | 0.39442 | 0.65417 | 0.175 | 3.0733 | 3.27 | 0.18861 | 0.52803 | 2.3044e-10 | 1.4941
112.7168 | 15.8243 | 45.4946 | 5.7729 | 23.3963 | 3.7037 | 600.1615 | 0 | 0.0006498 | 0.0006498 | 0 | 0 | 0.35395 | 0 | 0 | 0 | 0 | 0 | 0 | -48767.7416 | -7744.5352 | -12536.2673 | 0 | 0 | 63173.0326 | 0 | 17325.9574 | 83530.3329 | 0 | 0 | -63173.0326 | 66204.3755 | 77155.4294 | 30715.8346 | 39.3424 | 3.2489e-05 | 0.39512 | 0.65421 | 0.17471 | 3.075 | 3.2713 | 0.18828 | 0.5282 | 2.3035e-10 | 1.4993
112.8683 | 15.8787 | 45.338 | 5.7458 | 23.4935 | 3.7173 | 600.2207 | 0 | 0.00065248 | 0.00065248 | 0 | 0 | 0.41315 | 0 | 0 | 0 | 0 | 0 | 0 | -48767.7416 | -7744.5352 | -12536.2673 | 0 | 0 | 63453.8263 | 0 | 17325.9574 | 83829.5147 | 0 | 0 | -63453.8263 | 66503.5572 | 77487.3509 | 30852.3842 | 39.5348 | 3.2493e-05 | 0.39583 | 0.65424 | 0.17441 | 3.0767 | 3.2727 | 0.18794 | 0.52837 | 2.3027e-10 | 1.5045
113.1573 | 15.9827 | 45.0381 | 5.694 | 23.6797 | 3.7434 | 600.3343 | 0 | 0.00065725 | 0.00065725 | 0 | 0 | 0.52677 | 0 | 0 | 0 | 0 | 0 | 0 | -48767.7416 | -7744.5352 | -12536.2673 | 0 | 0 | 63992.3118 | 0 | 17325.9574 | 84402.9596 | 0 | 0 | -63992.3118 | 67077.0022 | 78123.5376 | 31114.2488 | 39.903 | 3.2499e-05 | 0.39719 | 0.6543 | 0.17385 | 3.08 | 3.2753 | 0.1873 | 0.52868 | 2.301e-10 | 1.5143
113.4463 | 16.0869 | 44.7365 | 5.642 | 23.8669 | 3.7696 | 600.4487 | 0 | 0.00066168 | 0.00066168 | 0 | 0 | 0.6412 | 0 | 0 | 0 | 0 | 0 | 0 | -48767.7416 | -7744.5352 | -12536.2673 | 0 | 0 | 64534.4196 | 0 | 17325.9574 | 84979.9189 | 0 | 0 | -64534.4196 | 67653.9615 | 78763.5438 | 31377.8748 | 40.2728 | 3.2505e-05 | 0.39857 | 0.65436 | 0.17329 | 3.0833 | 3.278 | 0.18665 | 0.52899 | 2.2993e-10 | 1.5242
113.7353 | 16.1913 | 44.4334 | 5.59 | 24.0551 | 3.7958 | 600.564 | 0 | 0.00066587 | 0.00066587 | 0 | 0 | 0.7564 | 0 | 0 | 0 | 0 | 0 | 0 | -48767.7416 | -7744.5352 | -12536.2673 | 0 | 0 | 65080.1577 | 0 | 17325.9574 | 85560.4518 | 0 | 0 | -65080.1577 | 68234.4944 | 79407.3709 | 31643.2661 | 40.6442 | 3.2511e-05 | 0.39997 | 0.65441 | 0.17272 | 3.0866 | 3.2807 | 0.186 | 0.52929 | 2.2977e-10 | 1.5341
114.0244 | 16.2958 | 44.1286 | 5.5378 | 24.2443 | 3.8221 | 600.6799 | 0 | 0.00066989 | 0.00066989 | 0 | 0 | 0.87234 | 0 | 0 | 0 | 0 | 0 | 0 | -48767.7416 | -7744.5352 | -12536.2673 | 0 | 0 | 65629.5335 | 0 | 17325.9574 | 86144.6018 | 0 | 0 | -65629.5335 | 68818.6444 | 80055.02 | 31910.4264 | 41.0171 | 3.2517e-05 | 0.40139 | 0.65445 | 0.17214 | 3.09 | 3.2834 | 0.18534 | 0.52958 | 2.296e-10 | 1.544
114.4555 | 16.452 | 43.6712 | 5.4599 | 24.5282 | 3.8615 | 600.8541 | 0 | 0.00067563 | 0.00067563 | 0 | 0 | 1.0466 | 0 | 0 | 0 | 0 | 0 | 0 | -48767.7416 | -7744.5352 | -12536.2673 | 0 | 0 | 66455.7716 | 0 | 17325.9574 | 87022.7284 | 0 | 0 | -66455.7716 | 69696.7709 | 81028.1717 | 32312.2237 | 41.5762 | 3.2527e-05 | 0.40354 | 0.65451 | 0.17127 | 3.0951 | 3.2874 | 0.18435 | 0.53001 | 2.2935e-10 | 1.5588
114.8866 | 16.6085 | 43.2103 | 5.3817 | 24.8144 | 3.901 | 601.0299 | 0 | 0.0006812 | 0.0006812 | 0 | 0 | 1.2223 | 0 | 0 | 0 | 0 | 0 | 0 | -48767.7416 | -7744.5352 | -12536.2673 | 0 | 0 | 67290.143 | 0 | 17325.9574 | 87909.0509 | 0 | 0 | -67290.143 | 70583.0934 | 82009.8295 | 32717.9758 | 42.1387 | 3.2536e-05 | 0.40573 | 0.65455 | 0.17039 | 3.1003 | 3.2916 | 0.18335 | 0.53041 | 2.291e-10 | 1.5736
115.3177 | 16.7653 | 42.7459 | 5.3034 | 25.1027 | 3.9405 | 601.2071 | 0 | 0.00068664 | 0.00068664 | 0 | 0 | 1.3996 | 0 | 0 | 0 | 0 | 0 | 0 | -48767.7416 | -7744.5352 | -12536.2673 | 0 | 0 | 68132.6696 | 0 | 17325.9574 | 88803.6174 | 0 | 0 | -68132.6696 | 71477.6599 | 82999.9927 | 33127.6932 | 42.7043 | 3.2546e-05 | 0.40797 | 0.65458 | 0.1695 | 3.1055 | 3.2958 | 0.18235 | 0.5308 | 2.2885e-10 | 1.5885
115.7488 | 16.9223 | 42.2781 | 5.2249 | 25.3932 | 3.9802 | 601.3858 | 0 | 0.00069199 | 0.00069199 | 0 | 0 | 1.5783 | 0 | 0 | 0 | 0 | 0 | 0 | -48767.7416 | -7744.5352 | -12536.2673 | 0 | 0 | 68983.3721 | 0 | 17325.9574 | 89706.4613 | 0 | 0 | -68983.3721 | 72380.5038 | 83998.6587 | 33541.3858 | 43.273 | 3.2556e-05 | 0.41026 | 0.6546 | 0.1686 | 3.1108 | 3.3001 | 0.18133 | 0.53116 | 2.286e-10 | 1.6033
116.1635 | 17.0736 | 41.8248 | 5.1492 | 25.6746 | 4.0185 | 601.5591 | 0 | 0.00069706 | 0.00069706 | 0 | 0 | 1.7515 | 0 | 0 | 0 | 0 | 0 | 0 | -48767.7416 | -7744.5352 | -12536.2673 | 0 | 0 | 69809.4552 | 0 | 17325.9574 | 90582.803 | 0 | 0 | -69809.4552 | 73256.8455 | 84967.3651 | 33943.1054 | 43.823 | 3.2565e-05 | 0.4125 | 0.6546 | 0.16772 | 3.116 | 3.3043 | 0.18035 | 0.53149 | 2.2835e-10 | 1.6177
116.5782 | 17.2251 | 41.3685 | 5.0734 | 25.9579 | 4.0568 | 601.7336 | 0 | 0.00070207 | 0.00070207 | 0 | 0 | 1.926 | 0 | 0 | 0 | 0 | 0 | 0 | -48767.7416 | -7744.5352 | -12536.2673 | 0 | 0 | 70643.1381 | 0 | 17325.9574 | 91466.8412 | 0 | 0 | -70643.1381 | 74140.8838 | 85943.9307 | 34348.5198 | 44.3756 | 3.2574e-05 | 0.41478 | 0.65459 | 0.16683 | 3.1213 | 3.3085 | 0.17935 | 0.53181 | 2.281e-10 | 1.632
116.9929 | 17.3767 | 40.909 | 4.9975 | 26.2432 | 4.0952 | 601.9095 | 0 | 0.00070703 | 0.00070703 | 0 | 0 | 2.1019 | 0 | 0 | 0 | 0 | 0 | 0 | -48767.7416 | -7744.5352 | -12536.2673 | 0 | 0 | 71484.4354 | 0 | 17325.9574 | 92358.5863 | 0 | 0 | -71484.4354 | 75032.6289 | 86928.3489 | 34757.6361 | 44.9309 | 3.2584e-05 | 0.41712 | 0.65456 | 0.16593 | 3.1266 | 3.3129 | 0.17835 | 0.53209 | 2.2786e-10 | 1.6464
117.4076 | 17.5285 | 40.4464 | 4.9214 | 26.5304 | 4.1337 | 602.0866 | 0 | 0.00071193 | 0.00071193 | 0 | 0 | 2.279 | 0 | 0 | 0 | 0 | 0 | 0 | -48767.7416 | -7744.5352 | -12536.2673 | 0 | 0 | 72333.3608 | 0 | 17325.9574 | 93258.0457 | 0 | 0 | -72333.3608 | 75932.0883 | 87920.6114 | 35170.4607 | 45.4886 | 3.2594e-05 | 0.41949 | 0.65452 | 0.16502 | 3.1321 | 3.3172 | 0.17734 | 0.53236 | 2.2761e-10 | 1.6608
117.7972 | 17.6712 | 40.009 | 4.8499 | 26.8019 | 4.1699 | 602.2541 | 0 | 0.00071649 | 0.00071649 | 0 | 0 | 2.4466 | 0 | 0 | 0 | 0 | 0 | 0 | -48767.7416 | -7744.5352 | -12536.2673 | 0 | 0 | 73137.8051 | 0 | 17325.9574 | 94110.034 | 0 | 0 | -73137.8051 | 76784.0765 | 88859.8849 | 35561.6533 | 46.0147 | 3.2603e-05 | 0.42177 | 0.65446 | 0.16415 | 3.1372 | 3.3214 | 0.17638 | 0.53259 | 2.2738e-10 | 1.6743
118.1868 | 17.8139 | 39.5689 | 4.7784 | 27.0751 | 4.2061 | 602.4228 | 0 | 0.000721 | 0.000721 | 0 | 0 | 2.6152 | 0 | 0 | 0 | 0 | 0 | 0 | -48767.7416 | -7744.5352 | -12536.2673 | 0 | 0 | 73949.0012 | 0 | 17325.9574 | 94968.8369 | 0 | 0 | -73949.0012 | 77642.8795 | 89806.0631 | 35956.128 | 46.5428 | 3.2612e-05 | 0.42409 | 0.65439 | 0.16328 | 3.1425 | 3.3257 | 0.17542 | 0.53279 | 2.2714e-10 | 1.6878
118.5764 | 17.9567 | 39.1262 | 4.7067 | 27.3499 | 4.2424 | 602.5926 | 0 | 0.00072546 | 0.00072546 | 0 | 0 | 2.785 | 0 | 0 | 0 | 0 | 0 | 0 | -48767.7416 | -7744.5352 | -12536.2673 | 0 | 0 | 74766.9573 | 0 | 17325.9574 | 95834.4558 | 0 | 0 | -74766.9573 | 78508.4983 | 90759.1355 | 36353.8886 | 47.0728 | 3.2621e-05 | 0.42646 | 0.6543 | 0.16239 | 3.1478 | 3.33 | 0.17444 | 0.53297 | 2.269e-10 | 1.7013
118.9659 | 18.0995 | 38.6808 | 4.6351 | 27.6262 | 4.2787 | 602.7634 | 0 | 0.00072987 | 0.00072987 | 0 | 0 | 2.9558 | 0 | 0 | 0 | 0 | 0 | 0 | -48767.7416 | -7744.5352 | -12536.2673 | 0 | 0 | 75591.6806 | 0 | 17325.9574 | 96706.8904 | 0 | 0 | -75591.6806 | 79380.9329 | 91719.0907 | 36754.9385 | 47.6047 | 3.263e-05 | 0.42887 | 0.6542 | 0.1615 | 3.1532 | 3.3343 | 0.17346 | 0.53312 | 2.2667e-10 | 1.7149
119.4134 | 18.2636 | 38.166 | 4.5527 | 27.9457 | 4.3204 | 602.961 | 0 | 0.00073487 | 0.00073487 | 0 | 0 | 3.1534 | 0 | 0 | 0 | 0 | 0 | 0 | -48767.7416 | -7744.5352 | -12536.2673 | 0 | 0 | 76547.3543 | 0 | 17325.9574 | 97717.4173 | 0 | 0 | -76547.3543 | 80391.4598 | 92830.2151 | 37219.6652 | 48.2178 | 3.2641e-05 | 0.43169 | 0.65405 | 0.16046 | 3.1595 | 3.3394 | 0.17233 | 0.53326 | 2.264e-10 | 1.7304
119.8609 | 18.4276 | 37.6477 | 4.4703 | 28.2671 | 4.3621 | 603.16 | 0 | 0.00073979 | 0.00073979 | 0 | 0 | 3.3524 | 0 | 0 | 0 | 0 | 0 | 0 | -48767.7416 | -7744.5352 | -12536.2673 | 0 | 0 | 77511.9726 | 0 | 17325.9574 | 98736.931 | 0 | 0 | -77511.9726 | 81410.9736 | 93950.3822 | 37688.7389 | 48.833 | 3.2652e-05 | 0.43458 | 0.65389 | 0.1594 | 3.1658 | 3.3446 | 0.17118 | 0.53337 | 2.2612e-10 | 1.746
120.3084 | 18.5916 | 37.1261 | 4.388 | 28.5906 | 4.4038 | 603.3603 | 0 | 0.00074463 | 0.00074463 | 0 | 0 | 3.5528 | 0 | 0 | 0 | 0 | 0 | 0 | -48767.7416 | -7744.5352 | -12536.2673 | 0 | 0 | 78485.5414 | 0 | 17325.9574 | 99765.4256 | 0 | 0 | -78485.5414 | 82439.4682 | 95079.5686 | 38162.1622 | 49.4502 | 3.2663e-05 | 0.43753 | 0.65369 | 0.15834 | 3.1723 | 3.3499 | 0.17003 | 0.53343 | 2.2585e-10 | 1.7615
120.7559 | 18.7554 | 36.601 | 4.3056 | 28.9161 | 4.4455 | 603.5621 | 0 | 0.00074939 | 0.00074939 | 0 | 0 | 3.7545 | 0 | 0 | 0 | 0 | 0 | 0 | -48767.7416 | -7744.5352 | -12536.2673 | 0 | 0 | 79468.0648 | 0 | 17325.9574 | 100802.893 | 0 | 0 | -79468.0648 | 83476.9355 | 96217.7489 | 38639.9367 | 50.0693 | 3.2673e-05 | 0.44054 | 0.65347 | 0.15725 | 3.1789 | 3.3553 | 0.16887 | 0.53346 | 2.2557e-10 | 1.777
121.7559 | 19.121 | 35.4159 | 4.1218 | 29.6504 | 4.5385 | 604.0177 | 0 | 0.00075969 | 0.00075969 | 0 | 0 | 4.2101 | 0 | 0 | 0 | 0 | 0 | 0 | -48767.7416 | -7744.5352 | -12536.2673 | 0 | 0 | 81696.0667 | 0 | 17325.9574 | 103153.6694 | 0 | 0 | -81696.0667 | 85827.712 | 98793.5616 | 39723.3397 | 51.4587 | 3.2698e-05 | 0.44752 | 0.65287 | 0.15479 | 3.1941 | 3.3677 | 0.16623 | 0.53334 | 2.2496e-10 | 1.8117
122.7559 | 19.4854 | 34.2146 | 3.9383 | 30.3939 | 4.6311 | 604.4797 | 0 | 0.00076949 | 0.00076949 | 0 | 0 | 4.6721 | 0 | 0 | 0 | 0 | 0 | 0 | -48767.7416 | -7744.5352 | -12536.2673 | 0 | 0 | 83968.7834 | 0 | 17325.9574 | 105549.0464 | 0 | 0 | -83968.7834 | 88223.089 | 101413.7989 | 40828.4635 | 52.8547 | 3.2723e-05 | 0.45486 | 0.65211 | 0.15226 | 3.2099 | 3.3807 | 0.16355 | 0.53298 | 2.2434e-10 | 1.8462
123.7559 | 19.8483 | 32.9977 | 3.7556 | 31.1461 | 4.7232 | 604.9478 | 0 | 0.00077873 | 0.00077873 | 0 | 0 | 5.1402 | 0 | 0 | 0 | 0 | 0 | 0 | -48767.7416 | -7744.5352 | -12536.2673 | 0 | 0 | 86286.1588 | 0 | 17325.9574 | 107988.8214 | 0 | 0 | -86286.1588 | 90662.8639 | 104078.0636 | 41955.275 | 54.2558 | 3.2748e-05 | 0.46257 | 0.65117 | 0.14965 | 3.2263 | 3.3942 | 0.16082 | 0.53233 | 2.2371e-10 | 1.8806
124.7559 | 20.2093 | 31.7659 | 3.5738 | 31.9064 | 4.8147 | 605.4218 | 0 | 0.00078734 | 0.00078734 | 0 | 0 | 5.6141 | 0 | 0 | 0 | 0 | 0 | 0 | -48767.7416 | -7744.5352 | -12536.2673 | 0 | 0 | 88648.0886 | 0 | 17325.9574 | 110472.7394 | 0 | 0 | -88648.0886 | 93146.782 | 106785.9062 | 43103.7166 | 55.6598 | 3.2774e-05 | 0.47068 | 0.65003 | 0.14698 | 3.2434 | 3.4084 | 0.15805 | 0.53137 | 2.2309e-10 | 1.9148
125.7559 | 20.5678 | 30.5196 | 3.3931 | 32.6741 | 4.9052 | 605.9011 | 0 | 0.00079526 | 0.00079526 | 0 | 0 | 6.0933 | 0 | 0 | 0 | 0 | 0 | 0 | -48767.7416 | -7744.5352 | -12536.2673 | 0 | 0 | 91054.4191 | 0 | 17325.9574 | 113000.4926 | 0 | 0 | -91054.4191 | 95674.5351 | 109536.8248 | 44273.7053 | 57.065 | 3.28e-05 | 0.47921 | 0.64866 | 0.14423 | 3.2613 | 3.4233 | 0.15524 | 0.53006 | 2.2246e-10 | 1.9487
126.3616 | 20.7836 | 29.758 | 3.2844 | 33.1424 | 4.9596 | 606.1938 | 0 | 0.0007997 | 0.0007997 | 0 | 0 | 6.3861 | 0 | 0 | 0 | 0 | 0 | 0 | -48767.7416 | -7744.5352 | -12536.2673 | 0 | 0 | 92533.4743 | 0 | 17325.9574 | 114552.758 | 0 | 0 | -92533.4743 | 97226.8006 | 111223.8194 | 44992.8172 | 57.9158 | 3.2816e-05 | 0.48459 | 0.6477 | 0.14253 | 3.2726 | 3.4327 | 0.15351 | 0.52908 | 2.2208e-10 | 1.9692
126.9673 | 20.9982 | 28.9916 | 3.1763 | 33.613 | 5.0135 | 606.4883 | 0 | 0.00080383 | 0.00080383 | 0 | 0 | 6.6805 | 0 | 0 | 0 | 0 | 0 | 0 | -48767.7416 | -7744.5352 | -12536.2673 | 0 | 0 | 94028.6927 | 0 | 17325.9574 | 116120.885 | 0 | 0 | -94028.6927 | 98794.9276 | 112926.2837 | 45719.7668 | 58.7659 | 3.2832e-05 | 0.49015 | 0.64665 | 0.14081 | 3.2841 | 3.4424 | 0.15177 | 0.52794 | 2.217e-10 | 1.9895
127.573 | 21.2117 | 28.2204 | 3.0688 | 34.0857 | 5.0669 | 606.7844 | 0 | 0.00080764 | 0.00080764 | 0 | 0 | 6.9766 | 0 | 0 | 0 | 0 | 0 | 0 | -48767.7416 | -7744.5352 | -12536.2673 | 0 | 0 | 95540.0132 | 0 | 17325.9574 | 117704.7766 | 0 | 0 | -95540.0132 | 100378.8192 | 114644.0776 | 46454.5217 | 59.6148 | 3.2848e-05 | 0.49589 | 0.64549 | 0.13906 | 3.296 | 3.4524 | 0.15002 | 0.52664 | 2.2132e-10 | 2.0097
128.1787 | 21.4237 | 27.4446 | 2.962 | 34.5604 | 5.1198 | 607.0819 | 0 | 0.00081111 | 0.00081111 | 0 | 0 | 7.2741 | 0 | 0 | 0 | 0 | 0 | 0 | -48767.7416 | -7744.5352 | -12536.2673 | 0 | 0 | 97067.368 | 0 | 17325.9574 | 119304.3285 | 0 | 0 | -97067.368 | 101978.3711 | 116377.0541 | 47197.0459 | 60.4621 | 3.2864e-05 | 0.50181 | 0.64421 | 0.13728 | 3.3083 | 3.4628 | 0.14825 | 0.52517 | 2.2094e-10 | 2.0298
128.7014 | 21.6055 | 26.7717 | 2.8705 | 34.9713 | 5.1649 | 607.3398 | 0 | 0.00081382 | 0.00081382 | 0 | 0 | 7.532 | 0 | 0 | 0 | 0 | 0 | 0 | -48767.7416 | -7744.5352 | -12536.2673 | 0 | 0 | 98398.1867 | 0 | 17325.9574 | 120697.1189 | 0 | 0 | -98398.1867 | 103371.1614 | 117884.5633 | 47844.0008 | 61.1916 | 3.2878e-05 | 0.50708 | 0.64302 | 0.13572 | 3.3192 | 3.472 | 0.14671 | 0.52376 | 2.2061e-10 | 2.0471
129.2241 | 21.7862 | 26.0957 | 2.7796 | 35.3833 | 5.2097 | 607.5986 | 0 | 0.00081624 | 0.00081624 | 0 | 0 | 7.7908 | 0 | 0 | 0 | 0 | 0 | 0 | -48767.7416 | -7744.5352 | -12536.2673 | 0 | 0 | 99740.8377 | 0 | 17325.9574 | 122101.411 | 0 | 0 | -99740.8377 | 104775.4536 | 119403.1592 | 48496.6839 | 61.9192 | 3.2892e-05 | 0.51249 | 0.64172 | 0.13415 | 3.3304 | 3.4815 | 0.14516 | 0.5222 | 2.2028e-10 | 2.0642
129.7468 | 21.9657 | 25.4167 | 2.6894 | 35.7964 | 5.2539 | 607.8582 | 0 | 0.00081837 | 0.00081837 | 0 | 0 | 8.0504 | 0 | 0 | 0 | 0 | 0 | 0 | -48767.7416 | -7744.5352 | -12536.2673 | 0 | 0 | 101095.2651 | 0 | 17325.9574 | 123517.1249 | 0 | 0 | -101095.2651 | 106191.1674 | 120932.7337 | 49155.0655 | 62.6447 | 3.2906e-05 | 0.51807 | 0.64032 | 0.13255 | 3.3419 | 3.4913 | 0.1436 | 0.52049 | 2.1996e-10 | 2.0812
130.2695 | 22.1439 | 24.7347 | 2.5998 | 36.2102 | 5.2975 | 608.1185 | 0 | 0.00082018 | 0.00082018 | 0 | 0 | 8.3107 | 0 | 0 | 0 | 0 | 0 | 0 | -48767.7416 | -7744.5352 | -12536.2673 | 0 | 0 | 102461.4092 | 0 | 17325.9574 | 124944.1761 | 0 | 0 | -102461.4092 | 107618.2186 | 122473.1744 | 49819.1137 | 63.3677 | 3.292e-05 | 0.5238 | 0.6388 | 0.13093 | 3.3538 | 3.5015 | 0.14202 | 0.51862 | 2.1963e-10 | 2.0981
131.2695 | 22.4811 | 23.4226 | 2.4305 | 37.0037 | 5.3795 | 608.6184 | 0 | 0.00082271 | 0.00082271 | 0 | 0 | 8.8105 | 0 | 0 | 0 | 0 | 0 | 0 | -48767.7416 | -7744.5352 | -12536.2673 | 0 | 0 | 105107.5272 | 0 | 17325.9574 | 127705.664 | 0 | 0 | -105107.5272 | 110379.7066 | 125450.1718 | 51105.2328 | 64.7432 | 3.2947e-05 | 0.53526 | 0.63557 | 0.12778 | 3.3775 | 3.5219 | 0.13898 | 0.51459 | 2.19e-10 | 2.13
132.2695 | 22.813 | 22.1014 | 2.2643 | 37.7983 | 5.4593 | 609.1197 | 0 | 0.00082388 | 0.00082388 | 0 | 0 | 9.3118 | 0 | 0 | 0 | 0 | 0 | 0 | -48767.7416 | -7744.5352 | -12536.2673 | 0 | 0 | 107795.8102 | 0 | 17325.9574 | 130507.6596 | 0 | 0 | -107795.8102 | 113181.7022 | 128465.6431 | 52411.7071 | 66.1067 | 3.2974e-05 | 0.5474 | 0.63185 | 0.12456 | 3.4028 | 3.5437 | 0.1359 | 0.5099 | 2.1837e-10 | 2.1615
133.2695 | 23.1389 | 20.7724 | 2.1013 | 38.5927 | 5.5365 | 609.6217 | 0 | 0.00082355 | 0.00082355 | 0 | 0 | 9.8137 | 0 | 0 | 0 | 0 | 0 | 0 | -48767.7416 | -7744.5352 | -12536.2673 | 0 | 0 | 110525.7228 | 0 | 17325.9574 | 133349.4487 | 0 | 0 | -110525.7228 | 116023.4912 | 131518.656 | 53738.2476 | 67.4561 | 3.3001e-05 | 0.56029 | 0.62758 | 0.12125 | 3.4298 | 3.5673 | 0.13278 | 0.50451 | 2.1775e-10 | 2.1923
134.2695 | 23.4586 | 19.4366 | 1.9419 | 39.3854 | 5.611 | 610.1235 | 0 | 0.00082157 | 0.00082157 | 0 | 0 | 10.3154 | 0 | 0 | 0 | 0 | 0 | 0 | -48767.7416 | -7744.5352 | -12536.2673 | 0 | 0 | 113296.6773 | 0 | 17325.9574 | 136230.2544 | 0 | 0 | -113296.6773 | 118904.297 | 134608.2056 | 55084.5352 | 68.7893 | 3.3029e-05 | 0.57401 | 0.62267 | 0.11787 | 3.4588 | 3.5927 | 0.1296 | 0.49836 | 2.1712e-10 | 2.2226
135.2695 | 23.7715 | 18.0954 | 1.7864 | 40.1746 | 5.6826 | 610.6239 | 0 | 0.00081771 | 0.00081771 | 0 | 0 | 10.8157 | 0 | 0 | 0 | 0 | 0 | 0 | -48767.7416 | -7744.5352 | -12536.2673 | 0 | 0 | 116108.033 | 0 | 17325.9574 | 139149.247 | 0 | 0 | -116108.033 | 121823.2895 | 137733.2047 | 56450.2189 | 70.1043 | 3.3056e-05 | 0.58867 | 0.61704 | 0.11441 | 3.49 | 3.6204 | 0.12637 | 0.49143 | 2.1649e-10 | 2.2523
136.2695 | 24.077 | 16.7503 | 1.6351 | 40.9586 | 5.751 | 611.1217 | 0 | 0.00081176 | 0.00081176 | 0 | 0 | 11.3134 | 0 | 0 | 0 | 0 | 0 | 0 | -48767.7416 | -7744.5352 | -12536.2673 | 0 | 0 | 118959.096 | 0 | 17325.9574 | 142105.5406 | 0 | 0 | -118959.096 | 124779.5831 | 140892.4722 | 57834.9147 | 71.399 | 3.3083e-05 | 0.60442 | 0.61058 | 0.11085 | 3.524 | 3.6507 | 0.12308 | 0.48367 | 2.1586e-10 | 2.2812
137.2695 | 24.3746 | 15.4028 | 1.4883 | 41.7352 | 5.8161 | 611.6155 | 0 | 0.00080348 | 0.00080348 | 0 | 0 | 11.8071 | 0 | 0 | 0 | 0 | 0 | 0 | -48767.7416 | -7744.5352 | -12536.2673 | 0 | 0 | 121849.1164 | 0 | 17325.9574 | 145098.1711 | 0 | 0 | -121849.1164 | 127772.2136 | 144084.7168 | 59238.203 | 72.6712 | 3.3109e-05 | 0.62143 | 0.60316 | 0.10721 | 3.5612 | 3.6841 | 0.11971 | 0.47507 | 2.1521e-10 | 2.3094
138.2695 | 24.6637 | 14.0548 | 1.3464 | 42.502 | 5.8777 | 612.1039 | 0 | 0.00079252 | 0.00079252 | 0 | 0 | 12.2954 | 0 | 0 | 0 | 0 | 0 | 0 | -48767.7416 | -7744.5352 | -12536.2673 | 0 | 0 | 124777.2863 | 0 | 17325.9574 | 148126.1087 | 0 | 0 | -124777.2863 | 130800.1513 | 147308.516 | 60659.6259 | 73.9187 | 3.3136e-05 | 0.63994 | 0.59462 | 0.10347 | 3.6021 | 3.7212 | 0.11625 | 0.46564 | 2.1456e-10 | 2.3368
139.0657 | 24.8874 | 12.9823 | 1.2371 | 43.1038 | 5.9241 | 612.4877 | 0 | 0.00078164 | 0.00078164 | 0 | 0 | 12.6791 | 0 | 0 | 0 | 0 | 0 | 0 | -48767.7416 | -7744.5352 | -12536.2673 | 0 | 0 | 127135.3801 | 0 | 17325.9574 | 150561.4552 | 0 | 0 | -127135.3801 | 133235.4978 | 149896.8205 | 61803.9923 | 74.8928 | 3.3157e-05 | 0.65597 | 0.58688 | 0.10041 | 3.638 | 3.7538 | 0.11341 | 0.45756 | 2.1403e-10 | 2.358
139.8618 | 25.1049 | 11.9119 | 1.1313 | 43.6961 | 5.968 | 612.8659 | 0 | 0.00076859 | 0.00076859 | 0 | 0 | 13.0572 | 0 | 0 | 0 | 0 | 0 | 0 | -48767.7416 | -7744.5352 | -12536.2673 | 0 | 0 | 129516.6407 | 0 | 17325.9574 | 153017.89 | 0 | 0 | -129516.6407 | 135691.9326 | 152503.2516 | 62959.2655 | 75.8486 | 3.3177e-05 | 0.67339 | 0.57817 | 0.097277 | 3.6772 | 3.7898 | 0.11047 | 0.44902 | 2.1349e-10 | 2.3786
140.658 | 25.3158 | 10.8448 | 1.0293 | 44.2773 | 6.0095 | 613.2374 | 0 | 0.0007531 | 0.0007531 | 0 | 0 | 13.4286 | 0 | 0 | 0 | 0 | 0 | 0 | -48767.7416 | -7744.5352 | -12536.2673 | 0 | 0 | 131920.5726 | 0 | 17325.9574 | 155494.7782 | 0 | 0 | -131920.5726 | 138168.8208 | 155126.837 | 64125.1514 | 76.7848 | 3.3197e-05 | 0.69248 | 0.56832 | 0.094055 | 3.7206 | 3.8298 | 0.10743 | 0.4401 | 2.1293e-10 | 2.3986
141.4542 | 25.5197 | 9.7824 | 0.93106 | 44.8455 | 6.0485 | 613.6008 | 0 | 0.00073481 | 0.00073481 | 0 | 0 | 13.7919 | 0 | 0 | 0 | 0 | 0 | 0 | -48767.7416 | -7744.5352 | -12536.2673 | 0 | 0 | 134346.6514 | 0 | 17325.9574 | 157991.4415 | 0 | 0 | -134346.6514 | 140665.484 | 157766.4991 | 65301.3321 | 77.7004 | 3.3217e-05 | 0.71362 | 0.55712 | 0.090733 | 3.7688 | 3.8745 | 0.10425 | 0.4309 | 2.1235e-10 | 2.4179
142.1046 | 25.6806 | 8.9191 | 0.85391 | 45.2983 | 6.0784 | 613.8908 | 0 | 0.00071746 | 0.00071746 | 0 | 0 | 14.0818 | 0 | 0 | 0 | 0 | 0 | 0 | -48767.7416 | -7744.5352 | -12536.2673 | 0 | 0 | 136344.6565 | 0 | 17325.9574 | 160045.2363 | 0 | 0 | -136344.6565 | 142719.2788 | 159934.0528 | 66269.6016 | 78.4319 | 3.3233e-05 | 0.73277 | 0.54677 | 0.087935 | 3.8126 | 3.9153 | 0.10152 | 0.42329 | 2.1185e-10 | 2.4332
142.7551 | 25.8361 | 8.061 | 0.77964 | 45.7395 | 6.1066 | 614.1735 | 0 | 0.00069761 | 0.00069761 | 0 | 0 | 14.3643 | 0 | 0 | 0 | 0 | 0 | 0 | -48767.7416 | -7744.5352 | -12536.2673 | 0 | 0 | 138356.7549 | 0 | 17325.9574 | 162111.3287 | 0 | 0 | -138356.7549 | 144785.3712 | 162110.8153 | 67244.3104 | 79.1483 | 3.3248e-05 | 0.75399 | 0.53511 | 0.085053 | 3.8611 | 3.9607 | 0.098664 | 0.41573 | 2.1133e-10 | 2.4479
143.4055 | 25.986 | 7.2093 | 0.70842 | 46.1674 | 6.133 | 614.4477 | 0 | 0.00067483 | 0.00067483 | 0 | 0 | 14.6385 | 0 | 0 | 0 | 0 | 0 | 0 | -48767.7416 | -7744.5352 | -12536.2673 | 0 | 0 | 140382.617 | 0 | 17325.9574 | 164189.2765 | 0 | 0 | -140382.617 | 146863.3191 | 164295.9902 | 68225.2415 | 79.8487 | 3.3263e-05 | 0.77776 | 0.52184 | 0.082073 | 3.9155 | 4.0119 | 0.095649 | 0.40839 | 2.1079e-10 | 2.4621
143.9216 | 26.1005 | 6.5391 | 0.65418 | 46.4961 | 6.1528 | 614.6586 | 0 | 0.00065428 | 0.00065428 | 0 | 0 | 14.8493 | 0 | 0 | 0 | 0 | 0 | 0 | -48767.7416 | -7744.5352 | -12536.2673 | 0 | 0 | 141999.5125 | 0 | 17325.9574 | 165846.0606 | 0 | 0 | -141999.5125 | 148520.1031 | 166035.1398 | 69007.791 | 80.393 | 3.3274e-05 | 0.79883 | 0.50991 | 0.079633 | 3.9637 | 4.0575 | 0.093126 | 0.40288 | 2.1034e-10 | 2.4729
144.3892 | 26.2007 | 5.9365 | 0.60683 | 46.7848 | 6.1699 | 614.8437 | 0 | 0.0006333 | 0.0006333 | 0 | 0 | 15.0344 | 0 | 0 | 0 | 0 | 0 | 0 | -48767.7416 | -7744.5352 | -12536.2673 | 0 | 0 | 143471.9745 | 0 | 17325.9574 | 167353.5098 | 0 | 0 | -143471.9745 | 150027.5524 | 167614.9464 | 69720.1263 | 80.8771 | 3.3284e-05 | 0.82009 | 0.49768 | 0.077352 | 4.0125 | 4.1037 | 0.090719 | 0.39829 | 2.0991e-10 | 2.4824
144.3906 | 26.1981 | 5.9449 | 0.62408 | 46.7804 | 6.1692 | 614.9128 | 0.082546 | 0.00063615 | 0.083182 | 0 | 0.068596 | 15.0349 | 0 | 0 | 0 | 0 | 0 | 0 | -48774.3859 | -7755.2659 | -12536.5849 | 0 | 0 | 143476.2403 | 0 | 17327.9467 | 167357.8628 | 0 | 0 | -143476.2403 | 150029.9161 | 167619.5179 | 69722.1889 | 80.5157 | 3.3288e-05 | 0.81072 | 0.49283 | 0.078407 | 4.0222 | 4.1145 | 0.091761 | 0.4017 | 2.1006e-10 | 2.4822
144.3919 | 26.1954 | 5.9533 | 0.64132 | 46.776 | 6.1686 | 614.982 | 0.082537 | 0.0006246 | 0.083162 | 0 | 0.13719 | 15.0354 | 0 | 0 | 0 | 0 | 0 | 0 | -48781.0303 | -7765.9966 | -12536.9024 | 0 | 0 | 143480.507 | 0 | 17329.936 | 167362.2218 | 0 | 0 | -143480.507 | 150032.2858 | 167624.0927 | 69724.2516 | 80.5239 | 3.3292e-05 | 0.80204 | 0.48822 | 0.079426 | 4.0313 | 4.1247 | 0.092755 | 0.40513 | 2.102e-10 | 2.4819
144.3946 | 26.1902 | 5.9702 | 0.67579 | 46.7671 | 6.1673 | 615.1202 | 0.082518 | 0.00060288 | 0.083121 | 0 | 0.27438 | 15.0365 | 0 | 0 | 0 | 0 | 0 | 0 | -48794.319 | -7787.458 | -12537.5374 | 0 | 0 | 143489.0429 | 0 | 17333.9145 | 167370.9574 | 0 | 0 | -143489.0429 | 150037.0429 | 167633.2511 | 69728.3771 | 80.5365 | 3.3299e-05 | 0.78616 | 0.47986 | 0.081377 | 4.0478 | 4.1432 | 0.094628 | 0.41191 | 2.1047e-10 | 2.4814
144.3973 | 26.1849 | 5.987 | 0.71024 | 46.7583 | 6.1661 | 615.2583 | 0.0825 | 0.00058274 | 0.083083 | 0 | 0.41157 | 15.0374 | 0 | 0 | 0 | 0 | 0 | 0 | -48807.6077 | -7808.9195 | -12538.1725 | 0 | 0 | 143497.5819 | 0 | 17337.8931 | 167379.7161 | 0 | 0 | -143497.5819 | 150041.823 | 167642.4206 | 69732.5027 | 80.5448 | 3.3307e-05 | 0.772 | 0.47249 | 0.08322 | 4.0621 | 4.1595 | 0.096364 | 0.4186 | 2.107e-10 | 2.4809
144.4 | 26.1797 | 6.0038 | 0.74466 | 46.7494 | 6.1648 | 615.3965 | 0.082481 | 0.00056392 | 0.083045 | 0 | 0.54876 | 15.0384 | 0 | 0 | 0 | 0 | 0 | 0 | -48820.8964 | -7830.3809 | -12538.8075 | 0 | 0 | 143506.1237 | 0 | 17341.8716 | 167388.4975 | 0 | 0 | -143506.1237 | 150046.6259 | 167651.6002 | 69736.6283 | 80.5494 | 3.3314e-05 | 0.75929 | 0.46594 | 0.084967 | 4.0746 | 4.1738 | 0.097977 | 0.42519 | 2.1092e-10 | 2.4804
144.4088 | 26.1629 | 6.0583 | 0.8558 | 46.7205 | 6.1607 | 615.8428 | 0.082422 | 0.00050986 | 0.082931 | 0 | 0.99219 | 15.0413 | 0 | 0 | 0 | 0 | 0 | 0 | -48863.8477 | -7899.7476 | -12540.86 | 0 | 0 | 143533.7481 | 0 | 17354.7309 | 167417.0313 | 0 | 0 | -143533.7481 | 150062.3004 | 167681.3282 | 69749.9638 | 80.5458 | 3.3338e-05 | 0.72577 | 0.44912 | 0.090068 | 4.106 | 4.2104 | 0.1025 | 0.44577 | 2.1151e-10 | 2.4788
144.4175 | 26.1462 | 6.1127 | 0.96673 | 46.6915 | 6.1567 | 616.2888 | 0.082362 | 0.00046301 | 0.082825 | 0 | 1.4356 | 15.0439 | 0 | 0 | 0 | 0 | 0 | 0 | -48906.7989 | -7969.1144 | -12542.9126 | 0 | 0 | 143561.3937 | 0 | 17367.5902 | 167445.7901 | 0 | 0 | -143561.3937 | 150078.1999 | 167711.1316 | 69763.3005 | 80.5226 | 3.3362e-05 | 0.70044 | 0.43696 | 0.094506 | 4.128 | 4.2368 | 0.10621 | 0.4652 | 2.1196e-10 | 2.4773
144.4262 | 26.1296 | 6.1671 | 1.0775 | 46.6624 | 6.1528 | 616.7346 | 0.082302 | 0.00042093 | 0.082723 | 0 | 1.879 | 15.0463 | 0 | 0 | 0 | 0 | 0 | 0 | -48949.7501 | -8038.4811 | -12544.9651 | 0 | 0 | 143589.0563 | 0 | 17380.4495 | 167474.7666 | 0 | 0 | -143589.0563 | 150094.3172 | 167740.9941 | 69776.6382 | 80.4866 | 3.3387e-05 | 0.68055 | 0.4279 | 0.09844 | 4.1441 | 4.2566 | 0.10931 | 0.48347 | 2.1231e-10 | 2.4757
144.435 | 26.1131 | 6.2214 | 1.188 | 46.6333 | 6.1489 | 617.1802 | 0.082243 | 0.00038224 | 0.082625 | 0 | 2.3225 | 15.0484 | 0 | 0 | 0 | 0 | 0 | 0 | -48992.7013 | -8107.8479 | -12547.0176 | 0 | 0 | 143616.7336 | 0 | 17393.3087 | 167503.9549 | 0 | 0 | -143616.7336 | 150110.6462 | 167770.9042 | 69789.9772 | 80.4417 | 3.3411e-05 | 0.66446 | 0.42098 | 0.10198 | 4.1562 | 4.272 | 0.11196 | 0.50064 | 2.1259e-10 | 2.4741
144.4511 | 26.0827 | 6.3217 | 1.3917 | 46.5795 | 6.1418 | 618.003 | 0.082134 | 0.00031702 | 0.082451 | 0 | 3.1418 | 15.0519 | 0 | 0 | 0 | 0 | 0 | 0 | -49072.065 | -8236.021 | -12550.8102 | 0 | 0 | 143667.9063 | 0 | 17417.0696 | 167558.4262 | 0 | 0 | -143667.9063 | 150141.3565 | 167826.2657 | 69814.6276 | 80.343 | 3.3455e-05 | 0.64151 | 0.41199 | 0.10771 | 4.1718 | 4.2927 | 0.11597 | 0.52969 | 2.1298e-10 | 2.4713
144.4673 | 26.0526 | 6.4217 | 1.5948 | 46.5257 | 6.1348 | 618.8252 | 0.082024 | 0.00025758 | 0.082282 | 0 | 3.9611 | 15.0548 | 0 | 0 | 0 | 0 | 0 | 0 | -49151.4286 | -8364.1942 | -12554.6028 | 0 | 0 | 143719.1148 | 0 | 17440.8305 | 167613.5744 | 0 | 0 | -143719.1148 | 150172.7439 | 167881.7229 | 69839.2823 | 80.2308 | 3.35e-05 | 0.62435 | 0.4062 | 0.11266 | 4.1818 | 4.3071 | 0.11915 | 0.55562 | 2.1326e-10 | 2.4684
144.4834 | 26.0227 | 6.5215 | 1.7973 | 46.472 | 6.1279 | 619.6469 | 0.081916 | 0.00020238 | 0.082118 | 0 | 4.7805 | 15.0571 | 0 | 0 | 0 | 0 | 0 | 0 | -49230.7922 | -8492.3674 | -12558.3954 | 0 | 0 | 143770.3539 | 0 | 17464.5914 | 167669.3739 | 0 | 0 | -143770.3539 | 150204.7825 | 167937.2505 | 69863.9413 | 80.1099 | 3.3544e-05 | 0.61095 | 0.40245 | 0.11702 | 4.1884 | 4.3174 | 0.12177 | 0.57885 | 2.1345e-10 | 2.4656
144.4995 | 25.9931 | 6.6211 | 1.9991 | 46.4184 | 6.1212 | 620.468 | 0.081807 | 0.00015054 | 0.081958 | 0 | 5.5998 | 15.0589 | 0 | 0 | 0 | 0 | 0 | 0 | -49310.1558 | -8620.5406 | -12562.188 | 0 | 0 | 143821.62 | 0 | 17488.3523 | 167725.8012 | 0 | 0 | -143821.62 | 150237.449 | 167992.8318 | 69888.6048 | 79.9829 | 3.3589e-05 | 0.60012 | 0.40007 | 0.1209 | 4.1926 | 4.3248 | 0.12396 | 0.59973 | 2.1359e-10 | 2.4628
144.5244 | 25.9476 | 6.7741 | 2.3091 | 46.3361 | 6.1111 | 621.7326 | 0.081641 | 7.6012e-05 | 0.081717 | 0 | 6.8627 | 15.0606 | 0 | 0 | 0 | 0 | 0 | 0 | -49432.4817 | -8818.0983 | -12568.0337 | 0 | 0 | 143900.6851 | 0 | 17524.9757 | 167813.95 | 0 | 0 | -143900.6851 | 150288.9743 | 168078.5789 | 69926.6285 | 79.7789 | 3.3657e-05 | 0.58691 | 0.39819 | 0.12617 | 4.196 | 4.3325 | 0.12675 | 0.62803 | 2.1374e-10 | 2.4585
144.5493 | 25.9026 | 6.9264 | 2.6176 | 46.2542 | 6.1012 | 622.9961 | 0.081475 | 6.9912e-06 | 0.081482 | 0 | 8.1256 | 15.0613 | 0 | 0 | 0 | 0 | 0 | 0 | -49554.8075 | -9015.6559 | -12573.8793 | 0 | 0 | 143979.8016 | 0 | 17561.5991 | 167903.4629 | 0 | 0 | -143979.8016 | 150341.8637 | 168164.3992 | 69964.6631 | 79.568 | 3.3725e-05 | 0.57655 | 0.39774 | 0.13076 | 4.1969 | 4.337 | 0.12903 | 0.6524 | 2.1383e-10 | 2.4542
144.5531 | 25.8957 | 6.9498 | 2.6649 | 46.2416 | 6.0997 | 623.19 | 0.08145 | 0 | 0.08145 | 0 | 8.3195 | 15.0613 | 0 | 0 | 0 | 0 | 0 | 0 | -49573.5906 | -9045.9909 | -12574.7769 | 0 | 0 | 143991.9543 | 0 | 17567.2227 | 167917.3204 | 0 | 0 | -143991.9543 | 150350.0977 | 168177.5824 | 69970.5043 | 79.5352 | 3.3736e-05 | 0.57516 | 0.39776 | 0.13142 | 4.1969 | 4.3374 | 0.12934 | 0.65584 | 2.1384e-10 | 2.4535
144.5569 | 25.8888 | 6.9731 | 2.7121 | 46.2291 | 6.0982 | 623.384 | 0.081425 | 0 | 0.081425 | 0 | 8.5134 | 15.0613 | 0 | 0 | 0 | 0 | 0 | 0 | -49592.3738 | -9076.326 | -12575.6745 | 0 | 0 | 144004.108 | 0 | 17572.8462 | 167931.1902 | 0 | 0 | -144004.108 | 150358.344 | 168190.7668 | 69976.3458 | 79.5022 | 3.3746e-05 | 0.5738 | 0.39781 | 0.13206 | 4.1968 | 4.3379 | 0.12965 | 0.65921 | 2.1385e-10 | 2.4529
144.5608 | 25.8819 | 6.9964 | 2.7593 | 46.2165 | 6.0967 | 623.5779 | 0.081399 | 0 | 0.081399 | 0 | 8.7073 | 15.0613 | 0 | 0 | 0 | 0 | 0 | 0 | -49611.157 | -9106.661 | -12576.5721 | 0 | 0 | 144016.2628 | 0 | 17578.4698 | 167945.0628 | 0 | 0 | -144016.2628 | 150366.5931 | 168203.9524 | 69982.1875 | 79.4692 | 3.3757e-05 | 0.57248 | 0.39787 | 0.13269 | 4.1967 | 4.3382 | 0.12995 | 0.66251 | 2.1386e-10 | 2.4522
144.5684 | 25.8682 | 7.043 | 2.8536 | 46.1915 | 6.0937 | 623.9657 | 0.081349 | 0 | 0.081349 | 0 | 9.0952 | 15.0613 | 0 | 0 | 0 | 0 | 0 | 0 | -49648.7233 | -9167.3311 | -12578.3673 | 0 | 0 | 144040.5755 | 0 | 17589.7168 | 167972.8167 | 0 | 0 | -144040.5755 | 150383.0999 | 168230.3271 | 69993.8718 | 79.4028 | 3.3778e-05 | 0.56997 | 0.39804 | 0.13391 | 4.1963 | 4.3388 | 0.13052 | 0.6689 | 2.1388e-10 | 2.4509
144.5761 | 25.8545 | 7.0895 | 2.9477 | 46.1665 | 6.0908 | 624.3535 | 0.081298 | 0 | 0.081298 | 0 | 9.483 | 15.0613 | 0 | 0 | 0 | 0 | 0 | 0 | -49686.2896 | -9228.0011 | -12580.1626 | 0 | 0 | 144064.8924 | 0 | 17600.9639 | 168000.5823 | 0 | 0 | -144064.8924 | 150399.6184 | 168256.7061 | 70005.5572 | 79.3361 | 3.3799e-05 | 0.56759 | 0.39828 | 0.1351 | 4.1959 | 4.3393 | 0.13107 | 0.67502 | 2.1389e-10 | 2.4496
144.5837 | 25.8409 | 7.1359 | 3.0417 | 46.1416 | 6.0878 | 624.7414 | 0.081248 | 0 | 0.081248 | 0 | 9.8708 | 15.0613 | 0 | 0 | 0 | 0 | 0 | 0 | -49723.8559 | -9288.6712 | -12581.9578 | 0 | 0 | 144089.2132 | 0 | 17612.211 | 168028.3597 | 0 | 0 | -144089.2132 | 150416.1487 | 168283.0894 | 70017.2436 | 79.2691 | 3.382e-05 | 0.56534 | 0.39857 | 0.13624 | 4.1953 | 4.3396 | 0.13159 | 0.6809 | 2.1391e-10 | 2.4483
144.619 | 25.7781 | 7.3497 | 3.4744 | 46.0267 | 6.0745 | 626.5329 | 0.081015 | 0 | 0.081015 | 0 | 11.6623 | 15.0613 | 0 | 0 | 0 | 0 | 0 | 0 | -49897.3873 | -9568.9264 | -12590.2504 | 0 | 0 | 144201.6087 | 0 | 17664.165 | 168156.8311 | 0 | 0 | -144201.6087 | 150492.6661 | 168405.0102 | 70071.2413 | 78.9563 | 3.3917e-05 | 0.55632 | 0.40051 | 0.14105 | 4.1913 | 4.3392 | 0.13372 | 0.70522 | 2.1395e-10 | 2.4424
144.6543 | 25.7159 | 7.5622 | 3.9044 | 45.9126 | 6.0616 | 628.3244 | 0.080784 | 0 | 0.080784 | 0 | 13.4538 | 15.0613 | 0 | 0 | 0 | 0 | 0 | 0 | -50070.9187 | -9849.1816 | -12598.5431 | 0 | 0 | 144314.0813 | 0 | 17716.119 | 168285.5675 | 0 | 0 | -144314.0813 | 150569.4485 | 168527.0029 | 70125.2625 | 78.6397 | 3.4014e-05 | 0.549 | 0.4031 | 0.14521 | 4.1857 | 4.3368 | 0.1355 | 0.72561 | 2.1397e-10 | 2.4365
144.6896 | 25.6541 | 7.7734 | 4.3318 | 45.7994 | 6.049 | 630.1159 | 0.080555 | 0 | 0.080555 | 0 | 15.2454 | 15.0613 | 0 | 0 | 0 | 0 | 0 | 0 | -50244.4501 | -10129.4368 | -12606.8357 | 0 | 0 | 144426.6259 | 0 | 17768.073 | 168414.5728 | 0 | 0 | -144426.6259 | 150646.4998 | 168649.0605 | 70179.3075 | 78.3209 | 3.4111e-05 | 0.54289 | 0.4061 | 0.14887 | 4.179 | 4.3327 | 0.13703 | 0.7429 | 2.1399e-10 | 2.4306
144.7249 | 25.5929 | 7.9833 | 4.7566 | 45.6869 | 6.0367 | 631.9074 | 0.080326 | 0 | 0.080326 | 0 | 17.0369 | 15.0613 | 0 | 0 | 0 | 0 | 0 | 0 | -50417.9814 | -10409.692 | -12615.1284 | 0 | 0 | 144539.2385 | 0 | 17820.027 | 168543.8477 | 0 | 0 | -144539.2385 | 150723.8206 | 168771.18 | 70233.3767 | 78.001 | 3.4208e-05 | 0.53767 | 0.40935 | 0.1521 | 4.1714 | 4.3276 | 0.13836 | 0.75767 | 2.14e-10 | 2.4248
144.7815 | 25.4957 | 8.3172 | 5.4325 | 45.5083 | 6.0174 | 634.7804 | 0.079963 | 0 | 0.079963 | 0 | 19.9099 | 15.0613 | 0 | 0 | 0 | 0 | 0 | 0 | -50696.2681 | -10859.1284 | -12628.427 | 0 | 0 | 144719.9654 | 0 | 17903.344 | 168751.7196 | 0 | 0 | -144719.9654 | 150848.3756 | 168967.1476 | 70320.1369 | 77.4874 | 3.4363e-05 | 0.53065 | 0.41484 | 0.15658 | 4.1581 | 4.3175 | 0.14019 | 0.77722 | 2.1402e-10 | 2.4156
144.8381 | 25.3997 | 8.6479 | 6.1021 | 45.3318 | 5.9988 | 637.6534 | 0.079602 | 0 | 0.079602 | 0 | 22.7829 | 15.0613 | 0 | 0 | 0 | 0 | 0 | 0 | -50974.5548 | -11308.5647 | -12641.7257 | 0 | 0 | 144900.8498 | 0 | 17986.661 | 168960.2694 | 0 | 0 | -144900.8498 | 150973.6084 | 169163.2775 | 70406.9611 | 76.975 | 3.4519e-05 | 0.52483 | 0.42047 | 0.16036 | 4.1438 | 4.306 | 0.14174 | 0.79284 | 2.1404e-10 | 2.4065
144.8947 | 25.3048 | 8.9752 | 6.7653 | 45.1574 | 5.9808 | 640.5264 | 0.079245 | 0 | 0.079245 | 0 | 25.6559 | 15.0613 | 0 | 0 | 0 | 0 | 0 | 0 | -51252.8416 | -11758.001 | -12655.0243 | 0 | 0 | 145081.8848 | 0 | 18069.978 | 169169.4829 | 0 | 0 | -145081.8848 | 151099.505 | 169359.5771 | 70493.8503 | 76.4651 | 3.4674e-05 | 0.51988 | 0.4261 | 0.1636 | 4.1289 | 4.2936 | 0.1431 | 0.80547 | 2.1407e-10 | 2.3975
144.9513 | 25.2111 | 9.2993 | 7.4223 | 44.9851 | 5.9632 | 643.3994 | 0.078892 | 0 | 0.078892 | 0 | 28.5289 | 15.0613 | 0 | 0 | 0 | 0 | 0 | 0 | -51531.1283 | -12207.4373 | -12668.323 | 0 | 0 | 145263.0657 | 0 | 18153.2949 | 169379.345 | 0 | 0 | -145263.0657 | 151226.0501 | 169556.055 | 70580.8053 | 75.9588 | 3.483e-05 | 0.51557 | 0.43166 | 0.16641 | 4.1138 | 4.2805 | 0.14429 | 0.81579 | 2.141e-10 | 2.3887
145.0365 | 25.0719 | 9.7812 | 8.3998 | 44.7295 | 5.9376 | 647.7235 | 0.078365 | 0 | 0.078365 | 0 | 32.853 | 15.0613 | 0 | 0 | 0 | 0 | 0 | 0 | -51949.9701 | -12883.8718 | -12688.3384 | 0 | 0 | 145536.0239 | 0 | 18278.6931 | 169696.3899 | 0 | 0 | -145536.0239 | 151417.6968 | 169852.1253 | 70711.8052 | 75.2049 | 3.5064e-05 | 0.50997 | 0.43978 | 0.16998 | 4.0908 | 4.2603 | 0.14588 | 0.82799 | 2.1417e-10 | 2.3755
145.1217 | 24.9351 | 10.256 | 9.3639 | 44.4784 | 5.9129 | 652.0476 | 0.077845 | 0 | 0.077845 | 0 | 37.177 | 15.0613 | 0 | 0 | 0 | 0 | 0 | 0 | -52368.8119 | -13560.3063 | -12708.3539 | 0 | 0 | 145809.2981 | 0 | 18404.0912 | 170014.8204 | 0 | 0 | -145809.2981 | 151610.7291 | 170148.6472 | 70842.9589 | 74.462 | 3.5298e-05 | 0.50516 | 0.44754 | 0.17296 | 4.068 | 4.2397 | 0.14726 | 0.83719 | 2.1425e-10 | 2.3625
145.2068 | 24.8006 | 10.7238 | 10.3149 | 44.2318 | 5.889 | 656.3717 | 0.077332 | 0 | 0.077332 | 0 | 41.5011 | 15.0613 | 0 | 0 | 0 | 0 | 0 | 0 | -52787.6537 | -14236.7408 | -12728.3693 | 0 | 0 | 146082.8843 | 0 | 18529.4894 | 170334.5902 | 0 | 0 | -146082.8843 | 151805.1009 | 170445.6453 | 70974.2691 | 73.7309 | 3.5532e-05 | 0.50093 | 0.45493 | 0.17547 | 4.0456 | 4.2193 | 0.14851 | 0.84416 | 2.1435e-10 | 2.3498
145.292 | 24.6683 | 11.1848 | 11.2531 | 43.9894 | 5.8658 | 660.6957 | 0.076826 | 0 | 0.076826 | 0 | 45.8252 | 15.0613 | 0 | 0 | 0 | 0 | 0 | 0 | -53206.4956 | -14913.1753 | -12748.3848 | 0 | 0 | 146356.7813 | 0 | 18654.8875 | 170655.6572 | 0 | 0 | -146356.7813 | 152000.7697 | 170743.141 | 71105.7379 | 73.012 | 3.5766e-05 | 0.49714 | 0.46193 | 0.17763 | 4.0238 | 4.1992 | 0.14964 | 0.84945 | 2.1445e-10 | 2.3372
145.4157 | 24.48 | 11.8421 | 12.5925 | 43.645 | 5.8334 | 666.9714 | 0.076103 | 0 | 0.076103 | 0 | 52.1009 | 15.0613 | 0 | 0 | 0 | 0 | 0 | 0 | -53814.3776 | -15894.912 | -12777.434 | 0 | 0 | 146754.8525 | 0 | 18836.8829 | 171123.8589 | 0 | 0 | -146754.8525 | 152286.976 | 171175.8329 | 71296.8313 | 71.991 | 3.6106e-05 | 0.49222 | 0.47143 | 0.18025 | 3.9932 | 4.1708 | 0.15114 | 0.8549 | 2.1462e-10 | 2.3194
145.5393 | 24.2961 | 12.4858 | 13.9063 | 43.309 | 5.8021 | 673.2471 | 0.075394 | 0 | 0.075394 | 0 | 58.3766 | 15.0613 | 0 | 0 | 0 | 0 | 0 | 0 | -54422.2596 | -16876.6486 | -12806.4832 | 0 | 0 | 147153.5833 | 0 | 19018.8782 | 171594.6065 | 0 | 0 | -147153.5833 | 152575.7282 | 171609.6581 | 71488.2703 | 70.9964 | 3.6446e-05 | 0.48782 | 0.48019 | 0.18244 | 3.9641 | 4.1436 | 0.1525 | 0.8584 | 2.148e-10 | 2.302
145.6629 | 24.1163 | 13.1163 | 15.1953 | 42.981 | 5.772 | 679.5228 | 0.074698 | 0 | 0.074698 | 0 | 64.6523 | 15.0613 | 0 | 0 | 0 | 0 | 0 | 0 | -55030.1416 | -17858.3853 | -12835.5324 | 0 | 0 | 147552.9812 | 0 | 19200.8736 | 172067.8067 | 0 | 0 | -147552.9812 | 152866.9331 | 172044.6553 | 71680.0614 | 70.0279 | 3.6786e-05 | 0.48383 | 0.48827 | 0.18428 | 3.9365 | 4.1176 | 0.15376 | 0.8605 | 2.1499e-10 | 2.2849
145.7866 | 23.9405 | 13.734 | 16.4603 | 42.6609 | 5.7428 | 685.7985 | 0.074014 | 0 | 0.074014 | 0 | 70.928 | 15.0613 | 0 | 0 | 0 | 0 | 0 | 0 | -55638.0237 | -18840.1219 | -12864.5817 | 0 | 0 | 147953.0559 | 0 | 19382.869 | 172543.3778 | 0 | 0 | -147953.0559 | 153160.5088 | 172480.8564 | 71872.2105 | 69.085 | 3.7125e-05 | 0.48014 | 0.49574 | 0.18587 | 3.9102 | 4.0929 | 0.15494 | 0.86156 | 2.1518e-10 | 2.2683
145.9102 | 23.7687 | 14.3392 | 17.7018 | 42.3482 | 5.7147 | 692.0742 | 0.073343 | 0 | 0.073343 | 0 | 77.2037 | 15.0613 | 0 | 0 | 0 | 0 | 0 | 0 | -56245.9057 | -19821.8586 | -12893.6309 | 0 | 0 | 148353.8181 | 0 | 19564.8644 | 173021.2472 | 0 | 0 | -148353.8181 | 153456.3828 | 172918.2882 | 72064.7233 | 68.167 | 3.7465e-05 | 0.4767 | 0.50265 | 0.18725 | 3.8854 | 4.0694 | 0.15606 | 0.86184 | 2.1539e-10 | 2.252
146.1355 | 23.4651 | 15.4113 | 19.9062 | 41.7967 | 5.6655 | 703.5094 | 0.072151 | 0 | 0.072151 | 0 | 88.6389 | 15.0613 | 0 | 0 | 0 | 0 | 0 | 0 | -57353.5508 | -21610.7185 | -12946.5626 | 0 | 0 | 149085.8721 | 0 | 19896.4851 | 173897.6761 | 0 | 0 | -149085.8721 | 154001.191 | 173718.5929 | 72416.4639 | 66.5561 | 3.8084e-05 | 0.47095 | 0.51396 | 0.18939 | 3.8434 | 4.0295 | 0.15796 | 0.86091 | 2.1576e-10 | 2.2232
146.3608 | 23.1733 | 16.4455 | 22.0388 | 41.2676 | 5.6188 | 714.9446 | 0.070997 | 0 | 0.070997 | 0 | 100.0741 | 15.0613 | 0 | 0 | 0 | 0 | 0 | 0 | -58461.1959 | -23399.5785 | -12999.4943 | 0 | 0 | 149820.3192 | 0 | 20228.1058 | 174781.2002 | 0 | 0 | -149820.3192 | 154553.0943 | 174523.1696 | 72769.4634 | 65.0209 | 3.8703e-05 | 0.46572 | 0.52386 | 0.19115 | 3.8051 | 3.9932 | 0.15973 | 0.85875 | 2.1614e-10 | 2.1956
146.5861 | 22.8927 | 17.4437 | 24.1031 | 40.7595 | 5.5744 | 726.3798 | 0.069879 | 0 | 0.069879 | 0 | 111.5093 | 15.0613 | 0 | 0 | 0 | 0 | 0 | 0 | -59568.841 | -25188.4384 | -13052.426 | 0 | 0 | 150557.2326 | 0 | 20559.7266 | 175671.5496 | 0 | 0 | -150557.2326 | 155111.823 | 175332.1089 | 73123.7531 | 63.5571 | 3.9322e-05 | 0.4609 | 0.53257 | 0.19265 | 3.7702 | 3.96 | 0.16141 | 0.85581 | 2.1652e-10 | 2.169
146.8114 | 22.6227 | 18.4076 | 26.1025 | 40.271 | 5.5321 | 737.815 | 0.068796 | 0 | 0.068796 | 0 | 122.9445 | 15.0613 | 0 | 0 | 0 | 0 | 0 | 0 | -60676.4861 | -26977.2983 | -13105.3577 | 0 | 0 | 151296.6849 | 0 | 20891.3473 | 176568.5033 | 0 | 0 | -151296.6849 | 155677.1559 | 176145.4852 | 73479.363 | 62.1602 | 3.9941e-05 | 0.45642 | 0.54028 | 0.19397 | 3.7383 | 3.9296 | 0.16299 | 0.85239 | 2.169e-10 | 2.1434
147.0366 | 22.3627 | 19.3391 | 28.0399 | 39.801 | 5.4917 | 749.2502 | 0.067746 | 0 | 0.067746 | 0 | 134.3797 | 15.0613 | 0 | 0 | 0 | 0 | 0 | 0 | -61784.1312 | -28766.1582 | -13158.2894 | 0 | 0 | 152038.7471 | 0 | 21222.9681 | 177471.8796 | 0 | 0 | -152038.7471 | 156248.9115 | 176963.3621 | 73836.3223 | 60.8263 | 4.056e-05 | 0.45222 | 0.54714 | 0.19513 | 3.7089 | 3.9017 | 0.1645 | 0.84866 | 2.1727e-10 | 2.1188
147.3549 | 22.0115 | 20.6026 | 30.677 | 39.1665 | 5.4375 | 765.4061 | 0.066316 | 0 | 0.066316 | 0 | 150.5355 | 15.0613 | 0 | 0 | 0 | 0 | 0 | 0 | -63349.0296 | -31293.4876 | -13233.0722 | 0 | 0 | 153091.7341 | 0 | 21691.487 | 178758.8317 | 0 | 0 | -153091.7341 | 157067.3447 | 178126.6542 | 74342.9975 | 59.0417 | 4.1435e-05 | 0.44671 | 0.5556 | 0.1966 | 3.6712 | 3.8659 | 0.16653 | 0.84313 | 2.1779e-10 | 2.0855
147.6732 | 21.678 | 21.8084 | 33.2034 | 38.5641 | 5.3865 | 781.5619 | 0.064945 | 0 | 0.064945 | 0 | 166.6913 | 15.0613 | 0 | 0 | 0 | 0 | 0 | 0 | -64913.9279 | -33820.817 | -13307.8549 | 0 | 0 | 154150.2563 | 0 | 22160.006 | 180057.9758 | 0 | 0 | -154150.2563 | 157897.9698 | 179299.1761 | 74852.4994 | 57.3653 | 4.2309e-05 | 0.44162 | 0.56288 | 0.19789 | 3.6374 | 3.8339 | 0.16845 | 0.83748 | 2.1829e-10 | 2.0539
147.8701 | 21.4801 | 22.527 | 34.7138 | 38.2066 | 5.3565 | 791.5548 | 0.064125 | 0 | 0.064125 | 0 | 176.6843 | 15.0613 | 0 | 0 | 0 | 0 | 0 | 0 | -65881.8724 | -35384.0586 | -13354.1107 | 0 | 0 | 154807.8336 | 0 | 22449.8014 | 180867.5292 | 0 | 0 | -154807.8336 | 158417.7278 | 180029.0652 | 75169.0892 | 56.3786 | 4.285e-05 | 0.43884 | 0.56693 | 0.19859 | 3.6185 | 3.8159 | 0.16952 | 0.83422 | 2.1858e-10 | 2.0352
147.8915 | 21.4589 | 22.604 | 34.8758 | 38.1684 | 5.3533 | 792.6425 | 0.064037 | 0 | 0.064037 | 0 | 177.7719 | 15.0613 | 0 | 0 | 0 | 0 | 0 | 0 | -65987.2244 | -35554.2034 | -13359.1452 | 0 | 0 | 154879.5383 | 0 | 22481.343 | 180955.9138 | 0 | 0 | -154879.5383 | 158474.5708 | 180108.7176 | 75203.6147 | 56.2735 | 4.2909e-05 | 0.43872 | 0.5674 | 0.19863 | 3.6168 | 3.8143 | 0.16957 | 0.83411 | 2.1859e-10 | 2.0332
147.9129 | 21.4378 | 22.6808 | 35.0374 | 38.1302 | 5.3501 | 793.7301 | 0.06395 | 0 | 0.06395 | 0 | 178.8596 | 15.0613 | 0 | 0 | 0 | 0 | 0 | 0 | -66092.5764 | -35724.3482 | -13364.1797 | 0 | 0 | 154951.2694 | 0 | 22512.8846 | 181044.3501 | 0 | 0 | -154951.2694 | 158531.4655 | 180188.406 | 75238.1536 | 56.1687 | 4.2968e-05 | 0.43861 | 0.56786 | 0.19866 | 3.6152 | 3.8127 | 0.16961 | 0.834 | 2.1861e-10 | 2.0312
147.9344 | 21.4168 | 22.7573 | 35.1986 | 38.0923 | 5.3469 | 794.8177 | 0.063862 | 0 | 0.063862 | 0 | 179.9472 | 15.0613 | 0 | 0 | 0 | 0 | 0 | 0 | -66197.9284 | -35894.493 | -13369.2142 | 0 | 0 | 155023.027 | 0 | 22544.4262 | 181132.838 | 0 | 0 | -155023.027 | 158588.4117 | 180268.1304 | 75272.7058 | 56.0643 | 4.3027e-05 | 0.4385 | 0.56833 | 0.19869 | 3.6135 | 3.8111 | 0.16965 | 0.83389 | 2.1862e-10 | 2.0292
147.9558 | 21.3958 | 22.8336 | 35.3593 | 38.0544 | 5.3437 | 795.9054 | 0.063775 | 0 | 0.063775 | 0 | 181.0348 | 15.0613 | 0 | 0 | 0 | 0 | 0 | 0 | -66303.2805 | -36064.6377 | -13374.2487 | 0 | 0 | 155094.8111 | 0 | 22575.9679 | 181221.3774 | 0 | 0 | -155094.8111 | 158645.4095 | 180347.8908 | 75307.2715 | 55.9603 | 4.3086e-05 | 0.43839 | 0.56878 | 0.19872 | 3.6119 | 3.8095 | 0.1697 | 0.83378 | 2.1864e-10 | 2.0272
147.9987 | 21.354 | 22.9855 | 35.6794 | 37.979 | 5.3374 | 798.0807 | 0.063601 | 0 | 0.063601 | 0 | 183.2101 | 15.0613 | 0 | 0 | 0 | 0 | 0 | 0 | -66513.9845 | -36404.9273 | -13384.3178 | 0 | 0 | 155238.4589 | 0 | 22639.0511 | 181398.6105 | 0 | 0 | -155238.4589 | 158759.5594 | 180507.5199 | 75376.443 | 55.7536 | 4.3204e-05 | 0.43817 | 0.56969 | 0.19878 | 3.6087 | 3.8063 | 0.16978 | 0.83356 | 2.1866e-10 | 2.0232
148.0415 | 21.3125 | 23.1366 | 35.9977 | 37.9042 | 5.3312 | 800.256 | 0.063428 | 0 | 0.063428 | 0 | 185.3854 | 15.0613 | 0 | 0 | 0 | 0 | 0 | 0 | -66724.6886 | -36745.2168 | -13394.3868 | 0 | 0 | 155382.2132 | 0 | 22702.1343 | 181576.049 | 0 | 0 | -155382.2132 | 158873.9146 | 180667.2934 | 75445.6682 | 55.5484 | 4.3321e-05 | 0.43795 | 0.57058 | 0.19885 | 3.6055 | 3.8032 | 0.16987 | 0.83333 | 2.1869e-10 | 2.0193
148.0844 | 21.2713 | 23.2867 | 36.3143 | 37.8298 | 5.325 | 802.4312 | 0.063256 | 0 | 0.063256 | 0 | 187.5607 | 15.0613 | 0 | 0 | 0 | 0 | 0 | 0 | -66935.3927 | -37085.5064 | -13404.4559 | 0 | 0 | 155526.0742 | 0 | 22765.2176 | 181753.6922 | 0 | 0 | -155526.0742 | 158988.4746 | 180827.2114 | 75514.9473 | 55.3448 | 4.3439e-05 | 0.43773 | 0.57146 | 0.19891 | 3.6023 | 3.8002 | 0.16995 | 0.83311 | 2.1872e-10 | 2.0154
148.1272 | 21.2303 | 23.4359 | 36.6292 | 37.756 | 5.3188 | 804.6065 | 0.063085 | 0 | 0.063085 | 0 | 189.736 | 15.0613 | 0 | 0 | 0 | 0 | 0 | 0 | -67146.0967 | -37425.796 | -13414.5249 | 0 | 0 | 155670.0422 | 0 | 22828.3008 | 181931.5396 | 0 | 0 | -155670.0422 | 159103.2388 | 180987.2741 | 75584.2803 | 55.1428 | 4.3557e-05 | 0.43752 | 0.57232 | 0.19896 | 3.5992 | 3.7972 | 0.17003 | 0.83288 | 2.1875e-10 | 2.0115
148.4677 | 20.9137 | 24.5906 | 39.0706 | 37.1861 | 5.2714 | 821.8867 | 0.061759 | 0 | 0.061759 | 0 | 207.0161 | 15.0613 | 0 | 0 | 0 | 0 | 0 | 0 | -68819.901 | -40129.0096 | -13494.512 | 0 | 0 | 156817.5507 | 0 | 23329.4254 | 183351.5169 | 0 | 0 | -156817.5507 | 160022.0915 | 182263.9513 | 76136.9875 | 53.5912 | 4.4492e-05 | 0.43591 | 0.57872 | 0.19939 | 3.5761 | 3.7746 | 0.17066 | 0.83106 | 2.1896e-10 | 1.9815
148.8081 | 20.6122 | 25.6931 | 41.4104 | 36.6448 | 5.2268 | 839.1668 | 0.060487 | 0 | 0.060487 | 0 | 224.2963 | 15.0613 | 0 | 0 | 0 | 0 | 0 | 0 | -70493.7052 | -42832.2232 | -13574.4991 | 0 | 0 | 157971.9683 | 0 | 23830.55 | 184784.1387 | 0 | 0 | -157971.9683 | 160953.5888 | 183549.835 | 76693.1624 | 52.1289 | 4.5428e-05 | 0.43443 | 0.58441 | 0.19975 | 3.5553 | 3.7543 | 0.17124 | 0.82922 | 2.1915e-10 | 1.9529
149.1485 | 20.3247 | 26.7466 | 43.6547 | 36.1299 | 5.1847 | 856.447 | 0.059267 | 0 | 0.059267 | 0 | 241.5765 | 15.0613 | 0 | 0 | 0 | 0 | 0 | 0 | -72167.5095 | -45535.4369 | -13654.4862 | 0 | 0 | 159133.427 | 0 | 24331.6746 | 186229.2306 | 0 | 0 | -159133.427 | 161897.556 | 184844.9911 | 77252.8583 | 50.7488 | 4.6363e-05 | 0.43307 | 0.58948 | 0.20007 | 3.5365 | 3.736 | 0.17178 | 0.82742 | 2.1934e-10 | 1.9257
149.489 | 20.0504 | 27.7543 | 45.8093 | 35.6397 | 5.1449 | 873.7272 | 0.058095 | 0 | 0.058095 | 0 | 258.8566 | 15.0613 | 0 | 0 | 0 | 0 | 0 | 0 | -73841.3137 | -48238.6505 | -13734.4733 | 0 | 0 | 160302.053 | 0 | 24832.7992 | 187686.6565 | 0 | 0 | -160302.053 | 162853.8573 | 186149.4836 | 77816.127 | 49.4445 | 4.7299e-05 | 0.43182 | 0.59404 | 0.20035 | 3.5195 | 3.7194 | 0.17228 | 0.82566 | 2.1951e-10 | 1.8997
149.8294 | 19.7885 | 28.7188 | 47.8795 | 35.1725 | 5.1072 | 891.0073 | 0.056968 | 0 | 0.056968 | 0 | 276.1368 | 15.0613 | 0 | 0 | 0 | 0 | 0 | 0 | -75515.1179 | -50941.8641 | -13814.4604 | 0 | 0 | 161477.967 | 0 | 25333.9237 | 189156.3121 | 0 | 0 | -161477.967 | 163822.3883 | 187463.3758 | 78383.0185 | 48.2104 | 4.8234e-05 | 0.43067 | 0.59816 | 0.2006 | 3.504 | 3.7043 | 0.17274 | 0.82397 | 2.1968e-10 | 1.8749
150.3275 | 19.426 | 30.0574 | 50.7658 | 34.5275 | 5.0558 | 916.2877 | 0.055396 | 0 | 0.055396 | 0 | 301.4171 | 15.0613 | 0 | 0 | 0 | 0 | 0 | 0 | -77963.8447 | -54896.5867 | -13931.4792 | 0 | 0 | 163211.6804 | 0 | 26067.0544 | 191328.2433 | 0 | 0 | -163211.6804 | 165261.1889 | 189402.6351 | 79218.9986 | 46.5207 | 4.9603e-05 | 0.42914 | 0.60351 | 0.20091 | 3.4836 | 3.6844 | 0.17335 | 0.82164 | 2.199e-10 | 1.8405
150.8255 | 19.0862 | 31.3162 | 53.4954 | 33.9245 | 5.0082 | 941.5681 | 0.053909 | 0 | 0.053909 | 0 | 326.6975 | 15.0613 | 0 | 0 | 0 | 0 | 0 | 0 | -80412.5714 | -58851.3093 | -14048.4979 | 0 | 0 | 164961.5862 | 0 | 26800.185 | 193526.0237 | 0 | 0 | -164961.5862 | 166725.8387 | 191362.3419 | 80062.9841 | 44.9558 | 5.0971e-05 | 0.42778 | 0.60819 | 0.20118 | 3.4657 | 3.6669 | 0.1739 | 0.81947 | 2.201e-10 | 1.8084
151.3236 | 18.7673 | 32.5017 | 56.0806 | 33.3599 | 4.9643 | 966.8484 | 0.052499 | 0 | 0.052499 | 0 | 351.9779 | 15.0613 | 0 | 0 | 0 | 0 | 0 | 0 | -82861.2981 | -62806.0319 | -14165.5167 | 0 | 0 | 166728.016 | 0 | 27533.3157 | 195749.5638 | 0 | 0 | -166728.016 | 168216.2482 | 193342.6932 | 80915.1181 | 43.5032 | 5.234e-05 | 0.42656 | 0.61232 | 0.20142 | 3.4497 | 3.6514 | 0.1744 | 0.81747 | 2.2028e-10 | 1.7781
151.8216 | 18.4676 | 33.6197 | 58.5325 | 32.8305 | 4.9237 | 992.1288 | 0.051161 | 0 | 0.051161 | 0 | 377.2582 | 15.0613 | 0 | 0 | 0 | 0 | 0 | 0 | -85310.0249 | -66760.7545 | -14282.5355 | 0 | 0 | 168511.288 | 0 | 28266.4463 | 197998.8351 | 0 | 0 | -168511.288 | 169732.3888 | 195343.8875 | 81775.5397 | 42.1522 | 5.3708e-05 | 0.42547 | 0.616 | 0.20162 | 3.4355 | 3.6375 | 0.17485 | 0.81564 | 2.2045e-10 | 1.7497
152.3197 | 18.1856 | 34.6751 | 60.8611 | 32.3334 | 4.8862 | 1017.4092 | 0.04989 | 0 | 0.04989 | 0 | 402.5386 | 15.0613 | 0 | 0 | 0 | 0 | 0 | 0 | -87758.7516 | -70715.4772 | -14399.5543 | 0 | 0 | 170311.7091 | 0 | 28999.5769 | 200273.8572 | 0 | 0 | -170311.7091 | 171274.2802 | 197366.1258 | 82644.3846 | 40.8932 | 5.5077e-05 | 0.4245 | 0.61929 | 0.20179 | 3.4227 | 3.625 | 0.17525 | 0.81396 | 2.206e-10 | 1.723
152.8177 | 17.9199 | 35.6727 | 63.0753 | 31.8662 | 4.8515 | 1042.6895 | 0.048681 | 0 | 0.048681 | 0 | 427.819 | 15.0613 | 0 | 0 | 0 | 0 | 0 | 0 | -90207.4783 | -74670.1998 | -14516.5731 | 0 | 0 | 172129.5768 | 0 | 29732.7076 | 202574.6887 | 0 | 0 | -172129.5768 | 172841.9811 | 199409.6111 | 83521.7855 | 39.7177 | 5.6445e-05 | 0.42363 | 0.62225 | 0.20195 | 3.4111 | 3.6138 | 0.17561 | 0.81243 | 2.2074e-10 | 1.6978
153.5288 | 17.5665 | 37.0049 | 66.0545 | 31.2464 | 4.8064 | 1078.7842 | 0.047052 | 0 | 0.047052 | 0 | 463.9136 | 15.0613 | 0 | 0 | 0 | 0 | 0 | 0 | -93703.7053 | -80316.6477 | -14683.6494 | 0 | 0 | 174755.924 | 0 | 30779.452 | 205904.6864 | 0 | 0 | -174755.924 | 175125.2344 | 202364.5037 | 84789.6173 | 38.1697 | 5.8399e-05 | 0.42255 | 0.626 | 0.20213 | 3.3966 | 3.5995 | 0.17605 | 0.81049 | 2.2091e-10 | 1.6644
154.2399 | 17.2409 | 38.2382 | 68.8381 | 30.677 | 4.7661 | 1114.8788 | 0.045529 | 0 | 0.045529 | 0 | 500.0082 | 15.0613 | 0 | 0 | 0 | 0 | 0 | 0 | -97199.9323 | -85963.0957 | -14850.7257 | 0 | 0 | 177419.2431 | 0 | 31826.1965 | 209287.8426 | 0 | 0 | -177419.2431 | 177461.6461 | 205363.7371 | 86075.5275 | 36.7583 | 6.0353e-05 | 0.42164 | 0.62928 | 0.20228 | 3.3838 | 3.5871 | 0.17644 | 0.8088 | 2.2106e-10 | 1.6335
154.951 | 16.9404 | 39.3821 | 71.4446 | 30.1531 | 4.7302 | 1150.9734 | 0.044101 | 0 | 0.044101 | 0 | 536.1029 | 15.0613 | 0 | 0 | 0 | 0 | 0 | 0 | -100696.1594 | -91609.5436 | -15017.802 | 0 | 0 | 180120.33 | 0 | 32872.941 | 212724.5935 | 0 | 0 | -180120.33 | 179851.6525 | 208407.9283 | 87379.8804 | 35.4677 | 6.2307e-05 | 0.42087 | 0.63218 | 0.2024 | 3.3727 | 3.5762 | 0.17676 | 0.80734 | 2.2119e-10 | 1.605
155.6621 | 16.6626 | 40.4447 | 73.8901 | 29.6703 | 4.6983 | 1187.0681 | 0.04276 | 0 | 0.04276 | 0 | 572.1975 | 15.0613 | 0 | 0 | 0 | 0 | 0 | 0 | -104192.3864 | -97255.9916 | -15184.8783 | 0 | 0 | 182859.962 | 0 | 33919.6854 | 216215.4418 | 0 | 0 | -182859.962 | 182295.7564 | 211497.7033 | 88703.0348 | 34.2841 | 6.4261e-05 | 0.42024 | 0.63476 | 0.2025 | 3.3629 | 3.5666 | 0.17703 | 0.80608 | 2.213e-10 | 1.5787
156.3732 | 16.4055 | 41.4332 | 76.1889 | 29.2249 | 4.67 | 1223.1627 | 0.041498 | 0 | 0.041498 | 0 | 608.2922 | 15.0613 | 0 | 0 | 0 | 0 | 0 | 0 | -107688.6134 | -102902.4395 | -15351.9546 | 0 | 0 | 185638.9018 | 0 | 34966.4299 | 219760.9438 | 0 | 0 | -185638.9018 | 184794.5139 | 214633.6963 | 90045.3448 | 33.1961 | 6.6215e-05 | 0.41971 | 0.63708 | 0.20257 | 3.3542 | 3.5581 | 0.17725 | 0.80501 | 2.214e-10 | 1.5544
157.0843 | 16.1672 | 42.3539 | 78.3537 | 28.8136 | 4.6451 | 1259.2573 | 0.040308 | 0 | 0.040308 | 0 | 644.3868 | 15.0613 | 0 | 0 | 0 | 0 | 0 | 0 | -111184.8404 | -108548.8875 | -15519.031 | 0 | 0 | 188457.9003 | 0 | 36013.1744 | 223361.6989 | 0 | 0 | -188457.9003 | 187348.5245 | 217816.5494 | 91407.1607 | 32.1935 | 6.8169e-05 | 0.41929 | 0.63917 | 0.20262 | 3.3465 | 3.5505 | 0.17743 | 0.80411 | 2.2148e-10 | 1.5318
157.9781 | 15.892 | 43.4237 | 80.9017 | 28.3404 | 4.618 | 1304.6269 | 0.038907 | 0 | 0.038907 | 0 | 689.7563 | 15.0613 | 0 | 0 | 0 | 0 | 0 | 0 | -115579.46 | -115646.25 | -15729.0393 | 0 | 0 | 192059.2775 | 0 | 37328.8909 | 227967.1019 | 0 | 0 | -192059.2775 | 190638.211 | 221884.7793 | 93147.1339 | 31.041 | 7.0625e-05 | 0.41888 | 0.64153 | 0.20266 | 3.338 | 3.5421 | 0.1776 | 0.80319 | 2.2157e-10 | 1.5057
158.872 | 15.6413 | 44.405 | 83.275 | 27.9114 | 4.5954 | 1349.9964 | 0.037599 | 0 | 0.037599 | 0 | 735.1259 | 15.0613 | 0 | 0 | 0 | 0 | 0 | 0 | -119974.0795 | -122743.6125 | -15939.0476 | 0 | 0 | 195726.5724 | 0 | 38644.6074 | 232662.1364 | 0 | 0 | -195726.5724 | 194017.529 | 226029.3759 | 94919.1598 | 29.9951 | 7.3081e-05 | 0.4186 | 0.64363 | 0.20268 | 3.3307 | 3.5349 | 0.17772 | 0.80248 | 2.2164e-10 | 1.482
159.7658 | 15.4126 | 45.3064 | 85.4908 | 27.5223 | 4.5767 | 1395.3659 | 0.036377 | 0 | 0.036377 | 0 | 780.4954 | 15.0613 | 0 | 0 | 0 | 0 | 0 | 0 | -124368.6991 | -129840.9751 | -16149.056 | 0 | 0 | 199461.2281 | 0 | 39960.324 | 237448.1901 | 0 | 0 | -199461.2281 | 197487.8661 | 230251.6578 | 96723.9202 | 29.0429 | 7.5537e-05 | 0.41843 | 0.64552 | 0.20267 | 3.3243 | 3.5286 | 0.17779 | 0.80197 | 2.2169e-10 | 1.4603
160.6596 | 15.2039 | 46.1352 | 87.5638 | 27.1693 | 4.5617 | 1440.7355 | 0.035231 | 0 | 0.035231 | 0 | 825.8649 | 15.0613 | 0 | 0 | 0 | 0 | 0 | 0 | -128763.3187 | -136938.3376 | -16359.0643 | 0 | 0 | 203264.6785 | 0 | 41276.0405 | 242326.7011 | 0 | 0 | -203264.6785 | 201050.6606 | 234552.9575 | 98562.0946 | 28.1739 | 7.7993e-05 | 0.41837 | 0.64723 | 0.20264 | 3.3188 | 3.5231 | 0.17782 | 0.80163 | 2.2172e-10 | 1.4405
161.5534 | 15.0133 | 46.898 | 89.5071 | 26.8491 | 4.5501 | 1486.105 | 0.034156 | 0 | 0.034156 | 0 | 871.2345 | 15.0613 | 0 | 0 | 0 | 0 | 0 | 0 | -133157.9382 | -144035.7002 | -16569.0727 | 0 | 0 | 207138.3512 | 0 | 42591.7571 | 247299.1507 | 0 | 0 | -207138.3512 | 204707.3936 | 238934.62 | 100434.3614 | 27.3789 | 8.0449e-05 | 0.4184 | 0.64879 | 0.2026 | 3.314 | 3.5183 | 0.1778 | 0.80144 | 2.2175e-10 | 1.4225
162.4473 | 14.8392 | 47.6005 | 91.3323 | 26.5589 | 4.5415 | 1531.4746 | 0.033144 | 0 | 0.033144 | 0 | 916.604 | 15.0613 | 0 | 0 | 0 | 0 | 0 | 0 | -137552.5578 | -151133.0627 | -16779.081 | 0 | 0 | 211083.6702 | 0 | 43907.4736 | 252367.0567 | 0 | 0 | -211083.6702 | 208459.5831 | 243398.0019 | 102341.3986 | 26.65 | 8.2905e-05 | 0.41851 | 0.65022 | 0.20254 | 3.3099 | 3.5141 | 0.17776 | 0.8014 | 2.2176e-10 | 1.406
163.3411 | 14.6803 | 48.2476 | 93.0494 | 26.296 | 4.5359 | 1576.8441 | 0.03219 | 0 | 0.03219 | 0 | 961.9735 | 15.0613 | 0 | 0 | 0 | 0 | 0 | 0 | -141947.1774 | -158230.4253 | -16989.0893 | 0 | 0 | 215102.058 | 0 | 45223.1901 | 257531.9692 | 0 | 0 | -215102.058 | 212308.779 | 247944.4705 | 104283.8848 | 25.9804 | 8.5361e-05 | 0.41869 | 0.65153 | 0.20246 | 3.3064 | 3.5104 | 0.17768 | 0.80148 | 2.2176e-10 | 1.3909
164.3411 | 14.5188 | 48.9116 | 94.8537 | 26.0318 | 4.5327 | 1627.6029 | 0.031186 | 0 | 0.031186 | 0 | 1012.7323 | 15.0613 | 0 | 0 | 0 | 0 | 0 | 0 | -146863.8127 | -166170.8494 | -17224.0436 | 0 | 0 | 219686.1606 | 0 | 46695.1943 | 263427.355 | 0 | 0 | -219686.1606 | 216732.1607 | 253131.1989 | 106499.9785 | 25.2941 | 8.8109e-05 | 0.41898 | 0.65288 | 0.20236 | 3.303 | 3.507 | 0.17755 | 0.80172 | 2.2175e-10 | 1.3756
165.3411 | 14.3731 | 49.5175 | 96.5453 | 25.7963 | 4.5326 | 1678.3616 | 0.030243 | 0 | 0.030243 | 0 | 1063.4911 | 15.0613 | 0 | 0 | 0 | 0 | 0 | 0 | -151780.448 | -174111.2735 | -17458.9978 | 0 | 0 | 224365.4975 | 0 | 48167.1985 | 269448.3858 | 0 | 0 | -224365.4975 | 221281.1873 | 258425.5908 | 108762.2483 | 24.6675 | 9.0857e-05 | 0.41936 | 0.65413 | 0.20225 | 3.3002 | 3.504 | 0.1774 | 0.8021 | 2.2172e-10 | 1.3618
166.3411 | 14.2418 | 50.0701 | 98.1341 | 25.5872 | 4.5353 | 1729.1204 | 0.029355 | 0 | 0.029355 | 0 | 1114.2498 | 15.0613 | 0 | 0 | 0 | 0 | 0 | 0 | -156697.0833 | -182051.6976 | -17693.952 | 0 | 0 | 229142.0673 | 0 | 49639.2027 | 275597.3434 | 0 | 0 | -229142.0673 | 225958.1408 | 263829.6005 | 111071.6514 | 24.0941 | 9.3605e-05 | 0.41981 | 0.65529 | 0.20211 | 3.2979 | 3.5015 | 0.1772 | 0.8026 | 2.2169e-10 | 1.3494
167.3411 | 14.1237 | 50.5737 | 99.6288 | 25.4023 | 4.5408 | 1779.8791 | 0.028518 | 0 | 0.028518 | 0 | 1165.0086 | 15.0613 | 0 | 0 | 0 | 0 | 0 | 0 | -161613.7186 | -189992.1217 | -17928.9062 | 0 | 0 | 234017.8746 | 0 | 51111.2068 | 281876.5415 | 0 | 0 | -234017.8746 | 230765.3346 | 269345.1932 | 113429.149 | 23.5687 | 9.6353e-05 | 0.42034 | 0.65637 | 0.20197 | 3.2961 | 3.4995 | 0.17698 | 0.80323 | 2.2165e-10 | 1.3382
168.3411 | 14.0177 | 51.0323 | 101.0374 | 25.2399 | 4.5487 | 1830.6379 | 0.027727 | 0 | 0.027727 | 0 | 1215.7674 | 15.0613 | 0 | 0 | 0 | 0 | 0 | 0 | -166530.3538 | -197932.5458 | -18163.8604 | 0 | 0 | 238994.9304 | 0 | 52583.211 | 288288.3213 | 0 | 0 | -238994.9304 | 235705.1103 | 274974.344 | 115835.7061 | 23.0865 | 9.91e-05 | 0.42093 | 0.65737 | 0.20181 | 3.2947 | 3.4979 | 0.17673 | 0.80398 | 2.2159e-10 | 1.3281
169.3411 | 13.9229 | 51.4491 | 102.3666 | 25.0981 | 4.559 | 1881.3967 | 0.026979 | 0 | 0.026979 | 0 | 1266.5261 | 15.0613 | 0 | 0 | 0 | 0 | 0 | 0 | -171446.9891 | -205872.9699 | -18398.8147 | 0 | 0 | 244075.2529 | 0 | 54055.2152 | 294835.0496 | 0 | 0 | -244075.2529 | 240779.8344 | 280719.0364 | 118292.2918 | 22.6434 | 0.00010185 | 0.4216 | 0.65832 | 0.20163 | 3.2936 | 3.4966 | 0.17645 | 0.80483 | 2.2153e-10 | 1.3191
170.3411 | 13.8384 | 51.8273 | 103.6228 | 24.9756 | 4.5714 | 1932.1554 | 0.026271 | 0 | 0.026271 | 0 | 1317.2849 | 15.0613 | 0 | 0 | 0 | 0 | 0 | 0 | -176363.6244 | -213813.394 | -18633.7689 | 0 | 0 | 249260.8681 | 0 | 55527.2194 | 301519.1156 | 0 | 0 | -249260.8681 | 245991.8963 | 286581.2602 | 120799.8795 | 22.2357 | 0.0001046 | 0.42233 | 0.65922 | 0.20144 | 3.2929 | 3.4956 | 0.17615 | 0.80579 | 2.2146e-10 | 1.3111
171.3411 | 13.7634 | 52.1696 | 104.8115 | 24.8709 | 4.586 | 1982.9142 | 0.025598 | 0 | 0.025598 | 0 | 1368.0437 | 15.0613 | 0 | 0 | 0 | 0 | 0 | 0 | -181280.2597 | -221753.8181 | -18868.7231 | 0 | 0 | 254553.8098 | 0 | 56999.2235 | 308342.9288 | 0 | 0 | -254553.8098 | 251343.7053 | 292563.0109 | 123359.4468 | 21.8603 | 0.00010734 | 0.42312 | 0.66007 | 0.20125 | 3.2925 | 3.4949 | 0.17582 | 0.80685 | 2.2139e-10 | 1.304
171.6777 | 13.7402 | 52.2772 | 105.1973 | 24.8395 | 4.5914 | 2000.0001 | 0.025383 | 0 | 0.025383 | 0 | 1385.1308 | 15.0613 | 0 | 0 | 0 | 0 | 0 | 0 | -182935.3648 | -224426.8324 | -18947.8166 | 0 | 0 | 256359.979 | 0 | 57494.7497 | 310671.7687 | 0 | 0 | -256359.979 | 253177.0189 | 294603.711 | 124232.893 | 21.7439 | 0.00010827 | 0.42341 | 0.66034 | 0.20117 | 3.2925 | 3.4948 | 0.1757 | 0.80724 | 2.2136e-10 | 1.3019
171.6795 | 13.7407 | 52.2792 | 105.1642 | 24.8317 | 4.59 | 2000.0001 | 0.2 | 0 | 0.2 | 0 | 1385.8377 | 15.0613 | 0 | 0.7069 | 0.7069 | 36.9552 | 74.3518 | 1.8094 | -182942.3559 | -224361.1595 | -18956.6851 | 17.5562 | 3.2451 | 256369.5002 | 0.0070688 | 57515.2497 | 310690.4182 | 17.5562 | 3.2451 | -256369.4932 | 253175.1685 | 294614.4616 | 124237.4944 | 21.3391 | 0.00010827 | 0.42332 | 0.66032 | 0.20119 | 3.2923 | 3.4947 | 0.17573 | 0.80711 | 2.2137e-10 | 1.3019
171.6812 | 13.7411 | 52.2812 | 105.1311 | 24.8239 | 4.5886 | 2000.0001 | 0.2 | 0 | 0.2 | 0 | 1386.5446 | 15.0613 | 0 | 1.4138 | 1.4138 | 73.9119 | 148.6803 | 3.6218 | -182949.3456 | -224295.51 | -18965.5507 | 35.1068 | 6.4893 | 256379.0218 | 0.014138 | 57535.7497 | 310709.0725 | 35.1068 | 6.4893 | -256379.0076 | 253173.3228 | 294625.2129 | 124242.096 | 21.3401 | 0.00010827 | 0.42325 | 0.6603 | 0.20121 | 3.2922 | 3.4945 | 0.17577 | 0.80699 | 2.2138e-10 | 1.3019
171.7307 | 13.7537 | 52.3382 | 104.2098 | 24.6063 | 4.55 | 2000.0001 | 0.2 | 0 | 0.2 | 0 | 1406.3111 | 15.0613 | 0 | 21.1803 | 21.1803 | 1107.8947 | 2217.6525 | 55.4908 | -183144.2105 | -222469.2219 | -19212.2629 | 523.6384 | 96.8085 | 256645.3919 | 0.2118 | 58108.9795 | 311232.6062 | 523.6384 | 96.8085 | -256645.1801 | 253123.6267 | 294926.1578 | 124370.828 | 21.3682 | 0.00010827 | 0.42112 | 0.65966 | 0.20169 | 3.288 | 3.4911 | 0.17665 | 0.8038 | 2.2162e-10 | 1.3031
171.7801 | 13.7664 | 52.3946 | 103.2975 | 24.3909 | 4.5118 | 2000.0001 | 0.2 | 0 | 0.2 | 0 | 1426.0776 | 15.0613 | 0 | 40.9469 | 40.9469 | 2142.9974 | 4268.5031 | 109.6454 | -183337.9555 | -220661.0554 | -19456.6896 | 1007.8909 | 186.3685 | 256912.004 | 0.40946 | 58682.2092 | 311759.8194 | 1007.8909 | 186.3685 | -256911.5946 | 253077.6101 | 295227.703 | 124499.6784 | 21.3965 | 0.00010827 | 0.41905 | 0.65903 | 0.20215 | 3.2839 | 3.4877 | 0.17753 | 0.80066 | 2.2185e-10 | 1.3043
171.8295 | 13.7792 | 52.4503 | 102.3942 | 24.1776 | 4.474 | 2000.0001 | 0.2 | 0 | 0.2 | 0 | 1445.8442 | 15.0613 | 0 | 60.7134 | 60.7134 | 3179.2073 | 6301.4097 | 166.0622 | -183530.5934 | -218870.833 | -19698.8541 | 1487.9069 | 275.177 | 257178.8601 | 0.60712 | 59255.439 | 312290.6806 | 1487.9069 | 275.177 | -257178.253 | 253035.2416 | 295529.8467 | 124628.6481 | 21.425 | 0.00010827 | 0.41703 | 0.65842 | 0.20261 | 3.2798 | 3.4844 | 0.17839 | 0.79759 | 2.2208e-10 | 1.3055
171.9722 | 13.8167 | 52.6076 | 99.8341 | 23.5735 | 4.3668 | 2000.0001 | 0.2 | 0 | 0.2 | 0 | 1502.9458 | 15.0613 | 0 | 117.815 | 117.815 | 6178.6937 | 12075.1884 | 341.4932 | -184081.0035 | -213798.1206 | -20385.9648 | 2851.2412 | 527.5863 | 257951.1448 | 1.1781 | 60911.3858 | 313844.3851 | 2851.2412 | 527.5863 | -257949.9667 | 252932.9994 | 296406.0255 | 125001.8964 | 21.5086 | 0.00010827 | 0.41149 | 0.6567 | 0.20389 | 3.2684 | 3.475 | 0.18079 | 0.78904 | 2.2274e-10 | 1.3091
172.115 | 13.855 | 52.7598 | 97.3457 | 22.9867 | 4.2626 | 2000.0001 | 0.2 | 0 | 0.2 | 0 | 1560.0474 | 15.0613 | 0 | 174.9166 | 174.9166 | 9187.0176 | 17704.8291 | 535.0612 | -184622.5762 | -208869.5461 | -21054.9387 | 4180.5721 | 773.9617 | 258725.5255 | 1.7491 | 62567.3325 | 315427.5377 | 4180.5721 | 773.9617 | -258723.7763 | 252860.2052 | 297287.1511 | 125376.1697 | 21.5942 | 0.00010827 | 0.40634 | 0.65506 | 0.2051 | 3.2575 | 3.466 | 0.18308 | 0.78095 | 2.2337e-10 | 1.3127
172.2578 | 13.8941 | 52.907 | 94.9271 | 22.4166 | 4.1614 | 2000.0001 | 0.2 | 0 | 0.2 | 0 | 1617.149 | 15.0613 | 0 | 232.0183 | 232.0183 | 12203.8897 | 23194.3718 | 746.2331 | -185155.6007 | -204081.0697 | -21706.3086 | 5476.8722 | 1014.4748 | 259502.0457 | 2.3201 | 64223.2793 | 317039.4218 | 5476.8722 | 1014.4748 | -259499.7256 | 252816.1426 | 298173.1903 | 125751.4891 | 21.6815 | 0.00010827 | 0.40154 | 0.65349 | 0.20626 | 3.2471 | 3.4574 | 0.18527 | 0.77328 | 2.2398e-10 | 1.3164
172.4005 | 13.9339 | 53.0494 | 92.5763 | 21.8629 | 4.0631 | 2000.0001 | 0.2 | 0 | 0.2 | 0 | 1674.2506 | 15.0613 | 0 | 289.1199 | 289.1199 | 15229.0292 | 28547.7438 | 974.4913 | -185680.3577 | -199428.764 | -22340.5922 | 6741.087 | 1249.2924 | 260280.748 | 2.8911 | 65879.226 | 318679.3413 | 6741.087 | 1249.2924 | -260277.8569 | 252800.1153 | 299064.1124 | 126127.8751 | 21.7707 | 0.00010827 | 0.39706 | 0.65201 | 0.20735 | 3.2371 | 3.4492 | 0.18736 | 0.76601 | 2.2456e-10 | 1.3202
172.686 | 14.0156 | 53.3201 | 88.0705 | 20.8026 | 3.8748 | 2000.0001 | 0.2 | 0 | 0.2 | 0 | 1788.4539 | 15.0613 | 0 | 403.3231 | 403.3231 | 21302.8972 | 38862.9651 | 1480.031 | -186706.2828 | -190515.6752 | -23560.1362 | 9177.352 | 1702.5635 | 261844.8826 | 4.0331 | 69191.1195 | 322040.2778 | 9177.352 | 1702.5635 | -261840.8495 | 252849.1583 | 300860.4811 | 126883.9361 | 21.9543 | 0.00010827 | 0.38897 | 0.64923 | 0.20938 | 3.2183 | 3.4337 | 0.19126 | 0.75252 | 2.2566e-10 | 1.3279
172.9715 | 14.1002 | 53.5731 | 83.8138 | 19.8022 | 3.6972 | 2000.0001 | 0.2 | 0 | 0.2 | 0 | 1902.6571 | 15.0613 | 0 | 517.5263 | 517.5263 | 27406.6722 | 48677.8325 | 2048.088 | -187702.301 | -182102.9403 | -24717.1628 | 11495.9513 | 2134.9367 | 263418.2267 | 5.1752 | 72503.013 | 325505.5087 | 11495.9513 | 2134.9367 | -263413.0516 | 253002.4957 | 302676.0695 | 127644.4965 | 22.1447 | 0.00010827 | 0.38185 | 0.6467 | 0.21121 | 3.201 | 3.4194 | 0.19482 | 0.7403 | 2.2669e-10 | 1.3359
173.257 | 14.1874 | 53.8094 | 79.7923 | 18.8586 | 3.5295 | 2000.0001 | 0.2 | 0 | 0.2 | 0 | 2016.8603 | 15.0613 | 0 | 631.7295 | 631.7295 | 33538.386 | 58020.0021 | 2675.036 | -188670.3804 | -174162.9033 | -25815.2984 | 13703.5466 | 2547.5877 | 265001.0833 | 6.3172 | 75814.9065 | 329070.1452 | 13703.5466 | 2547.5877 | -264994.7661 | 253255.2387 | 304510.7064 | 128409.703 | 22.3416 | 0.00010827 | 0.37557 | 0.6444 | 0.21286 | 3.1851 | 3.4062 | 0.19808 | 0.72917 | 2.2763e-10 | 1.3442
173.5425 | 14.2771 | 54.0299 | 75.9931 | 17.9685 | 3.3712 | 2000.0001 | 0.2 | 0 | 0.2 | 0 | 2131.0635 | 15.0613 | 0 | 745.9328 | 745.9328 | 39696.1827 | 66915.5996 | 3357.457 | -189612.3768 | -166669.4383 | -26857.9612 | 15806.4327 | 2941.6269 | 266593.7412 | 7.4592 | 79126.8 | 332729.5752 | 15806.4327 | 2941.6269 | -266586.282 | 253602.7752 | 306364.2478 | 129179.6956 | 22.5448 | 0.00010827 | 0.37001 | 0.64231 | 0.21435 | 3.1704 | 3.394 | 0.20106 | 0.71898 | 2.2851e-10 | 1.3527
173.828 | 14.3693 | 54.2355 | 72.4039 | 17.129 | 3.2219 | 2000.0001 | 0.2 | 0 | 0.2 | 0 | 2245.2668 | 15.0613 | 0 | 860.136 | 860.136 | 45878.3123 | 75389.3048 | 4092.1287 | -190530.0403 | -159597.8656 | -27848.3731 | 17810.5572 | 3318.1035 | 268196.4765 | 8.6012 | 82438.6935 | 336479.4475 | 17810.5572 | 3318.1035 | -268187.8753 | 254040.754 | 308236.5745 | 129954.6082 | 22.7541 | 0.00010827 | 0.36505 | 0.6404 | 0.21568 | 3.1568 | 3.3826 | 0.20379 | 0.70963 | 2.2933e-10 | 1.3614
174.4113 | 14.5646 | 54.6128 | 65.6765 | 15.5599 | 2.9426 | 2000.0001 | 0.2 | 0 | 0.2 | 0 | 2478.5523 | 15.0613 | 0 | 1093.4215 | 1093.4215 | 58574.6839 | 91495.3813 | 5741.2103 | -192336.5784 | -146355.9573 | -29723.1592 | 21623.4877 | 4037.143 | 271502.9677 | 10.934 | 89203.974 | 344401.5072 | 21623.4877 | 4037.143 | -271492.0337 | 255197.5332 | 312119.1807 | 131553.4273 | 23.1998 | 0.00010827 | 0.3565 | 0.637 | 0.218 | 3.132 | 3.3618 | 0.20867 | 0.69272 | 2.3083e-10 | 1.38
174.9945 | 14.769 | 54.9381 | 59.6865 | 14.1688 | 2.6946 | 2000.0001 | 0.2 | 0 | 0.2 | 0 | 2711.8378 | 15.0613 | 0 | 1326.7071 | 1326.7071 | 71353.0031 | 106118.0755 | 7572.3029 | -194061.169 | -134597.4313 | -31415.9344 | 25091.1272 | 4694.6775 | 274854.7095 | 13.2668 | 95969.2546 | 352652.2763 | 25091.1272 | 4694.6775 | -274841.4426 | 256683.0217 | 316079.2397 | 133174.3323 | 23.6688 | 0.00010827 | 0.34963 | 0.63419 | 0.21984 | 3.1106 | 3.3437 | 0.21277 | 0.67819 | 2.3212e-10 | 1.3993
175.5777 | 14.9816 | 55.2171 | 54.3529 | 12.9361 | 2.4745 | 2000.0001 | 0.2 | 0 | 0.2 | 0 | 2945.1234 | 15.0613 | 0 | 1559.9926 | 1559.9926 | 84201.8054 | 119419.9529 | 9564.3676 | -195715.2764 | -124159.7221 | -32947.7376 | 28252.7111 | 5297.6174 | 278253.6652 | 15.5997 | 102734.5351 | 361203.3141 | 28252.7111 | 5297.6174 | -278238.0655 | 258468.7789 | 320116.4748 | 134818.2801 | 24.16 | 0.00010827 | 0.34407 | 0.63187 | 0.22127 | 3.0921 | 3.3279 | 0.21621 | 0.66552 | 2.3324e-10 | 1.4195
176.1609 | 15.2022 | 55.455 | 49.6035 | 11.8446 | 2.2793 | 2000.0001 | 0.2 | 0 | 0.2 | 0 | 3178.4089 | 15.0613 | 0 | 1793.2781 | 1793.2781 | 97110.8996 | 131545.7197 | 11698.7447 | -197309.092 | -114898.1234 | -34337.2283 | 31143.193 | 5852.1125 | 281701.6662 | 17.9325 | 109499.8157 | 370029.4155 | 31143.193 | 5852.1125 | -281683.7337 | 260529.5998 | 324230.8598 | 136486.1649 | 24.6723 | 0.00010827 | 0.33953 | 0.62995 | 0.22237 | 3.0759 | 3.3139 | 0.21911 | 0.65432 | 2.3421e-10 | 1.4404
176.7441 | 15.4301 | 55.6562 | 45.3742 | 10.8789 | 2.1061 | 2000.0001 | 0.2 | 0 | 0.2 | 0 | 3411.6944 | 15.0613 | 0 | 2026.5637 | 2026.5637 | 110071.2182 | 142624.1882 | 13958.8807 | -198851.6831 | -106683.8231 | -35600.96 | 33793.7168 | 6363.6351 | 285200.4342 | 20.2653 | 116265.0962 | 379108.2591 | 33793.7168 | 6363.6351 | -285180.1688 | 262843.1629 | 328422.5802 | 138178.8287 | 25.2052 | 0.00010827 | 0.3358 | 0.62838 | 0.22317 | 3.0617 | 3.3015 | 0.22154 | 0.64429 | 2.3505e-10 | 1.4619
177.3273 | 15.665 | 55.8249 | 41.6079 | 10.0253 | 1.9526 | 2000.0001 | 0.2 | 0 | 0.2 | 0 | 3644.98 | 15.0613 | 0 | 2259.8492 | 2259.8492 | 123074.6872 | 152770.0191 | 16330.0878 | -200351.1238 | -99402.1604 | -36753.6207 | 36232.0348 | 6837.0535 | 288751.5992 | 22.5982 | 123030.3768 | 388420.0943 | 36232.0348 | 6837.0535 | -288729.001 | 265389.7176 | 332692.0008 | 139897.07 | 25.7581 | 0.00010827 | 0.33273 | 0.62709 | 0.22373 | 3.0491 | 3.2904 | 0.22358 | 0.6352 | 2.3579e-10 | 1.4842
178.1774 | 16.0195 | 56.0195 | 36.8437 | 8.9571 | 1.7596 | 2000.0001 | 0.2 | 0 | 0.2 | 0 | 3985.0007 | 15.0613 | 0 | 4599.87 | 2599.8699 | 254128.4285 | 239794.9847 | 41849.0095 | -90435.8116 | -16551.8064 | -16370.8427 | 57373.481 | 10987.3965 | 294024.7665 | 45.9982 | 132890.9775 | 444507.2904 | 57373.481 | 10987.3965 | -293978.7683 | 311616.3128 | 339055.1602 | 142448.9326 | 26.5989 | 0.00010827 | 0.32918 | 0.62564 | 0.22419 | 3.0331 | 3.276 | 0.226 | 0.62327 | 2.3671e-10 | 1.5178