## Metadata
simulation_timestamp | simulation_type | feed_strategy | perfusion_strategy | export_timestamp
2026-08-24T22:03:45.084534 | Concentrated Fedbatch | Constant | Glucose Setpoint | 2026-08-24T22:03:49.290819

## Summary Statistics
Metric | Description | Value | Unit
Harvested Biomass | Productive dry biomass harvested over the full simulation, excluding non-harvested losses. | 1054.0122 | kg
Harvested Wet Biomass | Productive wet cell mass harvested over the full simulation, excluding non-harvested losses. | 7026.7479 | kg WCM
STY | Space-time yield based on harvested dry biomass, reactor size, and elapsed time. | 1.6469 | kg/m3/day
WCM STY | Space-time yield based on harvested wet cell mass, reactor size, and elapsed time. | 10.9793 | kg WCM/m3/day
Medium Conversion Efficiency | Total process medium input per harvested dry biomass; lower is better. | 0.64929 | m3/kg DCM
WCM Medium Conversion Efficiency | Total process medium input per harvested wet cell mass; lower is better. | 0.097394 | m3/kg WCM
Protein Conversion Efficiency | Glutamine plus amino-acid input per harvested biomass protein; lower is better. | 7.7075 | kg Gln+AA/kg protein
Feed Conversion Efficiency | Glucose, glutamine, and amino-acid input per harvested dry biomass; lower is better. | 17.1591 | kg Glc+Gln+AA/kg DCM
WCM Feed Conversion Efficiency | Glucose, glutamine, and amino-acid input per harvested wet cell mass; lower is better. | 2.5739 | kg Glc+Gln+AA/kg WCM

## Projected Totals
Metric | Description | Value | Unit
Number of Batches | Number of completed batches represented in the simulation. | 32
Projection Mode | Projection method used: 'yearly_projection' scales from max_culture_age window to yearly uptime; 'full_simulation' covers the full yearly uptime directly. | yearly_projection
Projection Scale Factor | Multiplier applied to additive totals to scale from the simulation window to the yearly uptime horizon. | 8
Projection Target Time | Reported horizon after projection, typically the yearly uptime. | 7680 | h
Projection Window | Elapsed duration of the simulated window used for projection. | 960 | h
Amino Acids excl. Gln In | Total amino acids excl. gln entering the external process boundary. | 32231263.0249 | mmol
Amino Acids excl. Gln Net | Net amino acids excl. gln crossing the external process boundary (out minus in; positive indicates net production). | -3804319.6782 | mmol
Amino Acids excl. Gln Out | Total amino acids excl. gln leaving the external process boundary. | 28426943.3466 | mmol
CO2 In | Total co2 entering the external process boundary. | 19846516.9624 | mmol
Total Inorganic Carbon Net | Net inorganic carbon produced by metabolism, expressed as CO2 equivalent and including gas stripping. | 2698.3846 | kg
CO2 Net | Net co2 crossing the external process boundary (out minus in; positive indicates net production). | 61312987.878 | mmol
CO2 Out | Total co2 leaving the external process boundary. | 81159504.8403 | mmol
Harvested Biomass | Productive dry biomass harvested expressed in carbon millimoles, excluding non-harvested losses. | 48244688.189 | Cmmol
Harvested Biomass | Productive dry biomass harvested over the full simulation, excluding non-harvested losses. | 1054.0122 | kg
DCM In | Dry cell mass entering the external process boundary, expressed as carbon millimoles. | 19773.6852 | Cmmol
DCM In | Dry cell mass entering the external process boundary with fresh inoculum charges. | 0.432 | kg
Lost Biomass | Non-harvested dry biomass leaving the boundary expressed in carbon millimoles. | 2909223.9085 | Cmmol
Lost Biomass | Non-harvested dry biomass leaving the process boundary (e.g. perfusion separator leak into the permeate). | 63.5584 | kg
DCM Out | Total dry cell mass crossing the external process boundary, expressed as carbon millimoles. | 51153912.0976 | Cmmol
DCM Out | Total dry cell mass crossing the external process boundary, including harvested and lost biomass. | 1117.5706 | kg
Net DCM Produced | Net dry cell mass production across the external process boundary, expressed as carbon millimoles. | 51134138.4123 | Cmmol
Net DCM Produced | Net dry cell mass production across the external process boundary. | 1117.1386 | kg
O2 In | Total o2 entering the external process boundary. | 57365629.0507 | mmol
Total O2 Net | Net oxygen crossing the process boundary (negative = consumed by cells). | 1835.3659 | kg
O2 Net | Net o2 crossing the external process boundary (out minus in; positive indicates net production). | -57358768.2076 | mmol
O2 Out | Total o2 leaving the external process boundary. | 6860.8431 | mmol
Harvested Wet Biomass | Productive wet cell mass harvested over the full simulation, excluding non-harvested losses. | 7026.7479 | kg WCM
Total Acid Addition | Total acid solution added by the pH controller. | 0 | L
Ammonium In | Total ammonium entering the external process boundary. | 0 | mmol
Total Ammonium Net | Net ammonium crossing the process boundary (positive = produced). | 31.4491 | kg
Ammonium Net | Net ammonium crossing the external process boundary (out minus in; positive indicates net production). | 1846580.7641 | mmol
Ammonium Out | Total ammonium leaving the external process boundary. | 1846580.7641 | mmol
Total Base Addition | Total base solution added by the pH controller. | 5669.58 | L
Glucose In | Total glucose entering the external process boundary. | 72358820.4985 | mmol
Glucose Net | Net glucose crossing the external process boundary (out minus in; positive indicates net production). | -19299088.707 | mmol
Glucose Out | Total glucose leaving the external process boundary. | 53059731.7915 | mmol
Glutamine In | Total glutamine entering the external process boundary. | 9746564.0521 | mmol
Glutamine Net | Net glutamine crossing the external process boundary (out minus in; positive indicates net production). | -3520675.4019 | mmol
Glutamine Out | Total glutamine leaving the external process boundary. | 6225888.6502 | mmol
Total Heat Generated | Total metabolic heat generated over the full simulation. | 27923847.4512 | kJ
Lactate In | Total lactate entering the external process boundary. | 0 | mmol
Total Lactate Net | Net lactate crossing the process boundary (positive = produced). | 1156.2019 | kg
Lactate Net | Net lactate crossing the external process boundary (out minus in; positive indicates net production). | 12980822.5519 | mmol
Lactate Out | Total lactate leaving the external process boundary. | 12980822.5519 | mmol
Total Medium In | Fresh batch-medium and feed-medium volume entering the process, excluding acid and base solutions. | 684362.6539 | L
Total Nutrients Consumed | Net nutrient mass consumed, equal to abs(nutrients out − nutrients in) for substrates. | 4419.3262 | kg
Total Nutrients In | Total nutrient mass entering the reactor through initial charge and feed. | 18085.882 | kg
Total Nutrients Out | Total nutrient mass leaving the reactor in harvest and cell-free outlet streams. | 13666.5559 | kg
Total Outlet Volume | All liquid volume leaving the external process boundary. | 690022.1692 | L
Total Permeate Volume | Cell-free permeate volume leaving the process during perfusion. | 626083.4426 | L
Total Cultivation Time | Total active modelled cultivation time represented in the simulation. | 7680 | h
Total Water Produced | Total metabolic water produced over the full simulation. | 1237.7813 | kg
Total Water Produced | Metabolic water produced during the simulation. | 68707300.6693 | mmol

## Simulated Window Totals
Metric | Description | Value | Unit
Maximum Final Batch Volume | Largest final reactor working volume among simulated logical batches. | 2000.0001 | L
Maximum Final Batch Volume Fraction | Largest final working-volume fraction among simulated logical batches. | 1 | fraction of Vmax
Minimum Final Batch Volume | Smallest final reactor working volume among simulated logical batches. | 2000.0001 | L
Minimum Final Batch Volume Fraction | Smallest final working-volume fraction among simulated logical batches. | 1 | fraction of Vmax
Batch Phase Active Runtime | Active cultivation duration for every ODE phase in each simulated logical batch. | [{'batch_number': 1, 'BATCH': 144.40210821559833, 'FEDBATCH': 25.263601949225848, 'PERFUSION': 91.14615472201767}, {'batch_number': 2, 'BATCH': 144.45424537739896, 'FEDBATCH': 25.26310915750176, 'PERFUSION': 91.2162028448267}, {'batch_number': 3, 'BATCH': 144.45423276954307, 'FEDBATCH': 25.263109395585005, 'PERFUSION': 91.21936417547325}, {'batch_number': 4, 'BATCH': 144.45424443788087, 'FEDBATCH': 25.263109393051945, 'PERFUSION': 7.60051756189667}] | h by batch and phase
Maximum Batch Time | Longest logical-batch cultivation duration in the simulated window. | 260.9367 | h
Minimum Batch Time | Shortest logical-batch cultivation duration in the simulated window. | 177.3179 | h
Batch Time Range | Difference between the longest and shortest logical-batch cultivation durations in the simulated window. | 83.6188 | h
Last Batch Final Volume | Final reactor working volume of the last simulated logical batch. | 2000.0001 | L
Last Batch Final Volume Fraction | Final working volume of the last simulated logical batch divided by maximum reactor volume. | 1 | fraction of Vmax
Last Batch Termination Reason | Termination reason recorded for the final simulated logical batch. | Maximum time reached
Number of Batches | Number of completed batches represented in the simulation. | 4
Phase Active Runtime | Aggregate active cultivation duration for each ODE phase in the simulated window. | {'BATCH': 577.7648308004212, 'FEDBATCH': 101.05292989536456, 'PERFUSION': 281.18223930421425} | h by phase
Amino Acids excl. Gln In | Total amino acids excl. gln entering the external process boundary. | 4028907.8781 | mmol
Amino Acids excl. Gln Net | Net amino acids excl. gln crossing the external process boundary (out minus in; positive indicates net production). | -475539.9598 | mmol
Amino Acids excl. Gln Out | Total amino acids excl. gln leaving the external process boundary. | 3553367.9183 | mmol
CO2 In | Total co2 entering the external process boundary. | 2480814.6203 | mmol
Total Inorganic Carbon Net | Net inorganic carbon produced by metabolism, expressed as CO2 equivalent and including gas stripping. | 337.2981 | kg
CO2 Net | Net co2 crossing the external process boundary (out minus in; positive indicates net production). | 7664123.4847 | mmol
CO2 Out | Total co2 leaving the external process boundary. | 10144938.105 | mmol
Harvested Biomass | Productive dry biomass harvested expressed in carbon millimoles, excluding non-harvested losses. | 6030586.0236 | Cmmol
Harvested Biomass | Productive dry biomass harvested over the full simulation, excluding non-harvested losses. | 131.7515 | kg
DCM In | Dry cell mass entering the external process boundary, expressed as carbon millimoles. | 2471.7107 | Cmmol
DCM In | Dry cell mass entering the external process boundary with fresh inoculum charges. | 0.054 | kg
Lost Biomass | Non-harvested dry biomass leaving the boundary expressed in carbon millimoles. | 363652.9886 | Cmmol
Lost Biomass | Non-harvested dry biomass leaving the process boundary (e.g. perfusion separator leak into the permeate). | 7.9448 | kg
DCM Out | Total dry cell mass crossing the external process boundary, expressed as carbon millimoles. | 6394239.0122 | Cmmol
DCM Out | Total dry cell mass crossing the external process boundary, including harvested and lost biomass. | 139.6963 | kg
Net DCM Produced | Net dry cell mass production across the external process boundary, expressed as carbon millimoles. | 6391767.3015 | Cmmol
Net DCM Produced | Net dry cell mass production across the external process boundary. | 139.6423 | kg
O2 In | Total o2 entering the external process boundary. | 7170703.6313 | mmol
Total O2 Net | Net oxygen crossing the process boundary (negative = consumed by cells). | 229.4207 | kg
O2 Net | Net o2 crossing the external process boundary (out minus in; positive indicates net production). | -7169846.0259 | mmol
O2 Out | Total o2 leaving the external process boundary. | 857.6054 | mmol
Harvested Wet Biomass | Productive wet cell mass harvested over the full simulation, excluding non-harvested losses. | 878.3435 | kg WCM
Total Acid Addition | Total acid solution added by the pH controller. | 0 | L
Ammonium In | Total ammonium entering the external process boundary. | 0 | mmol
Total Ammonium Net | Net ammonium crossing the process boundary (positive = produced). | 3.9311 | kg
Ammonium Net | Net ammonium crossing the external process boundary (out minus in; positive indicates net production). | 230822.5955 | mmol
Ammonium Out | Total ammonium leaving the external process boundary. | 230822.5955 | mmol
Total Base Addition | Total base solution added by the pH controller. | 708.6975 | L
Glucose In | Total glucose entering the external process boundary. | 9044852.5623 | mmol
Glucose Net | Net glucose crossing the external process boundary (out minus in; positive indicates net production). | -2412386.0884 | mmol
Glucose Out | Total glucose leaving the external process boundary. | 6632466.4739 | mmol
Glutamine In | Total glutamine entering the external process boundary. | 1218320.5065 | mmol
Glutamine Net | Net glutamine crossing the external process boundary (out minus in; positive indicates net production). | -440084.4252 | mmol
Glutamine Out | Total glutamine leaving the external process boundary. | 778236.0813 | mmol
Total Heat Generated | Total metabolic heat generated over the full simulation. | 3490480.9314 | kJ
Lactate In | Total lactate entering the external process boundary. | 0 | mmol
Total Lactate Net | Net lactate crossing the process boundary (positive = produced). | 144.5252 | kg
Lactate Net | Net lactate crossing the external process boundary (out minus in; positive indicates net production). | 1622602.819 | mmol
Lactate Out | Total lactate leaving the external process boundary. | 1622602.819 | mmol
Total Medium In | Fresh batch-medium and feed-medium volume entering the process, excluding acid and base solutions. | 85545.3317 | L
Total Nutrients Consumed | Net nutrient mass consumed, equal to abs(nutrients out − nutrients in) for substrates. | 552.4158 | kg
Total Nutrients In | Total nutrient mass entering the reactor through initial charge and feed. | 2260.7353 | kg
Total Nutrients Out | Total nutrient mass leaving the reactor in harvest and cell-free outlet streams. | 1708.3195 | kg
Total Outlet Volume | All liquid volume leaving the external process boundary. | 86252.7711 | L
Total Permeate Volume | Cell-free permeate volume leaving the process during perfusion. | 78260.4303 | L
Total Cultivation Time | Total active modelled cultivation time represented in the simulation. | 960 | h
Total Water Produced | Total metabolic water produced over the full simulation. | 154.7227 | kg
Total Water Produced | Metabolic water produced during the simulation. | 8588412.5837 | mmol
Batch Termination Reasons | Unique termination reasons encountered across the simulated logical batches. | ['Maximum time reached', 'Viscosity limit']

## Stoich CHON Closure
Integrated stoichiometric CHON closure summary
Element | Reactants (mol-atoms) | Products (mol-atoms) | Residual (mol-atoms) | Relative Residual (%)
C | 18924.703 | 18924.4719 | -0.23117 | -0.0012215
H | 38093.8443 | 38093.3036 | -0.54069 | -0.0014194
O | 30853.9395 | 30853.7866 | -0.15294 | -0.00049569
N | 1603.1157 | 1603.0374 | -0.078272 | -0.0048825
Integrated stoichiometric component basis
Component | Side | Description | Amount | Amount Unit | C | H | O | N | Yield on Biomass | Yield Unit
Glucose consumed | Input | Integrated glucose uptake from the simulated specific reaction rates. | 2412.1694 | mol | 6 | 12 | 6 | 0 | 0.37739 | mol / Cmol DCM
Glutamine consumed | Input | Integrated glutamine uptake from the simulated specific reaction rates. | 440.0988 | mol | 5 | 10 | 3 | 2 | 0.068855 | mol / Cmol DCM
Amino acids consumed | Input | Integrated uptake of the lumped amino-acid pool from the simulated specific reaction rates. | 475.4949 | mol | 4.7344 | 9.9829 | 1.5162 | 1.5203 | 0.074392 | mol / Cmol DCM
O2 consumed | Input | Integrated oxygen uptake from the simulated specific reaction rates. | 7169.8454 | mol | 0 | 0 | 2 | 0 | 1.1217 | mol / Cmol DCM
Dry biomass | Output | Integrated biomass formation from the simulated growth rate over the stored batch trajectories. | 6391.7087 | Cmol | 1 | 1.641 | 0.32346 | 0.21469 | 1 | Cmol / Cmol DCM
Lactate produced | Output | Integrated lactate formation from the simulated specific reaction rates. | 1622.54 | mol | 3 | 6 | 3 | 0 | 0.25385 | mol / Cmol DCM
Ammonium produced | Output | Integrated ammonium formation from the simulated specific reaction rates. | 230.8131 | mol | 0 | 3 | 0 | 1 | 0.036111 | mol / Cmol DCM
CO2 produced | Output | Integrated carbon dioxide formation from the simulated specific reaction rates. | 7665.1432 | mol | 1 | 0 | 2 | 0 | 1.1992 | mol / Cmol DCM
H2O produced | Output | Integrated metabolic water formation from the simulated specific reaction rates. | 8588.4126 | mol | 0 | 2 | 1 | 0 | 1.3437 | mol / Cmol DCM
Configured CHON formulas used in the stoichiometric closure
Formula | C | H | O | N
Biomass CHON basis | 1 | 1.641 | 0.32346 | 0.21469
Lumped amino-acid CHON basis | 4.7344 | 9.9829 | 1.5162 | 1.5203

## Boundary CHON Closure
Whole-process external-boundary CHON closure summary
Element | Reactants (mol-atoms) | Products (mol-atoms) | Residual (mol-atoms) | Relative Residual (%)
C | 81918.5478 | 81916.1023 | -2.4455 | -0.0029853
H | 9736598.0862 | 9736455.4712 | -142.615 | -0.0014647
O | 4871162.6435 | 4871089.4974 | -73.1461 | -0.0015016
N | 8562.517 | 8562.421 | -0.096022 | -0.0011214
External-boundary component basis
Component | Side | Description | Amount | Amount Unit | C | H | O | N
Fresh glucose in | Input | Total glucose entering with fresh initial charge and feed across the simulated window. | 9044.8526 | mol | 6 | 12 | 6 | 0
Fresh glutamine in | Input | Total glutamine entering with fresh initial charge and feed across the simulated window. | 1218.3205 | mol | 5 | 10 | 3 | 2
Fresh amino acids in | Input | Total lumped amino-acid pool entering with fresh initial charge and feed. | 4028.9079 | mol | 4.7344 | 9.9829 | 1.5162 | 1.5203
Fresh lactate in | Input | Lactate entering from fresh external media only. | 0 | mol | 3 | 6 | 3 | 0
Fresh ammonium in | Input | Ammonium entering from fresh external media only. | 0 | mol | 0 | 3 | 0 | 1
O2 in | Input | Total oxygen crossing the reactor boundary into the liquid phase, including fresh initial charge. | 7170.7036 | mol | 0 | 0 | 2 | 0
CO2 in | Input | Total inorganic carbon entering from fresh medium, initial charge, and gas transfer. | 2480.8146 | mol | 1 | 0 | 2 | 0
Medium, base, and acid water in | Input | Carrier water entering with fresh medium charges, feed, base solution, and acid solution. | 4787826.1808 | mol | 0 | 2 | 1 | 0
DCM in | Input | Dry biomass entering via inoculum, only with fresh externally charged broth at batch starts. | 2.4717 | Cmol | 1 | 1.641 | 0.32346 | 0.21469
Glucose out | Output | Total glucose leaving in external liquid outlet streams. | 6632.4665 | mol | 6 | 12 | 6 | 0
Glutamine out | Output | Total glutamine leaving in external liquid outlet streams. | 778.2361 | mol | 5 | 10 | 3 | 2
Amino acids out | Output | Total lumped amino-acid pool leaving in external liquid outlet streams. | 3553.3679 | mol | 4.7344 | 9.9829 | 1.5162 | 1.5203
Lactate out | Output | Total lactate leaving in external liquid outlet streams. | 1622.6028 | mol | 3 | 6 | 3 | 0
Ammonium out | Output | Total ammonium leaving in external liquid outlet streams. | 230.8226 | mol | 0 | 3 | 0 | 1
O2 out | Output | Total dissolved oxygen leaving the reactor boundary. | 0.85761 | mol | 0 | 0 | 2 | 0
CO2 out | Output | Total inorganic carbon leaving the reactor boundary, including dissolved outlet and gas stripping. | 10144.9381 | mol | 1 | 0 | 2 | 0
Boundary water out | Output | Carrier water leaving in external liquid outlet streams. Includes water produced by biomass metabolism. | 4796344.7586 | mol | 0 | 2 | 1 | 0
DCM out | Output | Dry biomass crossing the external process boundary in harvest and bleed streams. | 6394.239 | Cmol | 1 | 1.641 | 0.32346 | 0.21469
Configured CHON formulas used in the external-boundary closure
Formula | C | H | O | N
Biomass CHON basis | 1 | 1.641 | 0.32346 | 0.21469
Lumped amino-acid CHON basis | 4.7344 | 9.9829 | 1.5162 | 1.5203

## CHON Closure Delta
CHON closure delta summary (boundary residual − stoichiometric residual)
Element | Stoich Reactants (mol-atoms) | Stoich Products (mol-atoms) | Stoich Residual (mol-atoms) | Boundary Reactants (mol-atoms) | Boundary Products (mol-atoms) | Boundary Residual (mol-atoms) | Delta Residual (mol-atoms)
C | 18924.703 | 18924.4719 | -0.23117 | 81918.5478 | 81916.1023 | -2.4455 | -2.2143
H | 38093.8443 | 38093.3036 | -0.54069 | 9736598.0862 | 9736455.4712 | -142.615 | -142.0743
O | 30853.9395 | 30853.7866 | -0.15294 | 4871162.6435 | 4871089.4974 | -73.1461 | -72.9932
N | 1603.1157 | 1603.0374 | -0.078272 | 8562.517 | 8562.421 | -0.096022 | -0.01775
Per-component delta basis
Component | Side | Description | Stoich Amount | Boundary Net Amount | Delta Amount | Amount Unit | C | H | O | N
Glucose consumed delta | Input | Difference between boundary net flux and integrated stoichiometric rate for glucose. | 2412.1694 | 2412.3861 | 0.21669 | mol | 6 | 12 | 6 | 0
Glutamine consumed delta | Input | Difference between boundary net flux and integrated stoichiometric rate for glutamine. | 440.0988 | 440.0844 | -0.014342 | mol | 5 | 10 | 3 | 2
Amino acids consumed delta | Input | Difference between boundary net flux and integrated stoichiometric rate for amino acids. | 475.4949 | 475.54 | 0.045051 | mol | 4.7344 | 9.9829 | 1.5162 | 1.5203
O2 consumed delta | Input | Difference between boundary net flux and integrated stoichiometric rate for o2. | 7169.8454 | 7169.846 | 0.00058292 | mol | 0 | 0 | 2 | 0
Dry biomass delta | Output | Difference between boundary net flux and integrated stoichiometric rate for dry biomass. | 6391.7087 | 6391.7673 | 0.058567 | Cmol | 1 | 1.641 | 0.32346 | 0.21469
Lactate produced delta | Output | Difference between boundary net flux and integrated stoichiometric rate for lactate. | 1622.54 | 1622.6028 | 0.062847 | mol | 3 | 6 | 3 | 0
Ammonium produced delta | Output | Difference between boundary net flux and integrated stoichiometric rate for ammonium. | 230.8131 | 230.8226 | 0.0094848 | mol | 0 | 3 | 0 | 1
CO2 produced delta | Output | Difference between boundary net flux and integrated stoichiometric rate for co2. | 7665.1432 | 7664.1235 | -1.0197 | mol | 1 | 0 | 2 | 0
H2O produced delta | Output | Difference between boundary net flux and integrated stoichiometric rate for h2o. | 8588.4126 | 8518.5779 | -69.8347 | mol | 0 | 2 | 1 | 0
Configured CHON formulas used in the delta report
Formula | C | H | O | N
Biomass CHON basis | 1 | 1.641 | 0.32346 | 0.21469
Lumped amino-acid CHON basis | 4.7344 | 9.9829 | 1.5162 | 1.5203

## Cultivation Summary
Batch No. | Termination Reason | Cultivation Time (h) | Batch Start Time (h) | Batch End Time (h) | Accum. Cultivation Time (d) | Final Glucose (mmol/L) | Final Glutamine (mmol/L) | Final Lactate (mmol/L) | Final Ammonia (mmol/L) | Final Operating Volume (L) | Batch Medium Use (L) | Feed Medium Use (L) | Base Addition Use (L) | Acid Addition Use (L) | Total Medium Use (L) | Accum. Medium Use (L) | Total Outlet Volume (L) | Accum. Total Outlet Volume (L) | Volume Closure Residual (L) | Glucose Added (mmol) | Accum. Glucose Added (mmol) | Glutamine Added (mmol) | Accum. Glutamine Added (mmol) | AA Added (mmol) | Accum. AA Added (mmol) | Total Inlet Use (L) | Accum. Base Addition Use (L) | Accum. Acid Addition Use (L) | Accum. Total Inlet Use (L) | Harvest Volume (L) | Accum. Harvest Volume (L) | Final Cell Density (10^6 cells/mL) | Final Cell Density (g/L) | Cells Harvested (10^12 Cells) | Cells Harvested (kg) | Accum. Cell Harvest (10^12 Cells) | Accum. Biomass Harvest (kg)
1 | Viscosity limit | 260.8119 | 0 | 260.8119 | 10.8672 | 68.0065 | 4.7786 | 28.7836 | 3.5056 | 2000.0001 | 600 | 26362.1877 | 231.7149 | 0 | 26962.1877 | 26962.1877 | 27190.7022 | 27190.7022 | 3.2004 | 2879857.0474 | 2879857.0474 | 370482.7005 | 370482.7005 | 1271838.584 | 1271838.584 | 27193.9025 | 231.7149 | 0 | 27193.9025 | 1997.4469 | 1997.4469 | 141 | 21.15 | 281.64 | 42.246 | 281.64 | 42.246
2 | Viscosity limit | 260.9336 | 260.8119 | 521.7454 | 21.7394 | 68.0041 | 4.777 | 28.7831 | 3.5048 | 2000.0001 | 597.4468 | 26365.5785 | 230.9655 | 0 | 26963.0254 | 53925.213 | 27193.7872 | 54384.4894 | 0.20368 | 2880026.7726 | 5759883.82 | 370488.662 | 740971.3625 | 1271945.8034 | 2543784.3874 | 27193.9909 | 462.6804 | 0 | 54387.8934 | 1997.4469 | 3994.8938 | 141 | 21.15 | 281.64 | 42.246 | 563.28 | 84.492
3 | Viscosity limit | 260.9367 | 521.7454 | 782.6821 | 32.6118 | 68.0047 | 4.7774 | 28.7832 | 3.505 | 2000.0001 | 597.4468 | 26366.9041 | 230.8169 | 0 | 26964.3509 | 80889.5639 | 27194.9641 | 81579.4535 | 0.20368 | 2880173.8506 | 8640057.6706 | 370504.3283 | 1111475.6908 | 1272008.7195 | 3815793.1068 | 27195.1678 | 693.4973 | 0 | 81583.0612 | 1997.4469 | 5992.3407 | 141 | 21.15 | 281.64 | 42.246 | 844.92 | 126.738
4 | Maximum time reached | 177.3179 | 782.6821 | 960 | 40 | 81.7563 | 15.8366 | 8.5346 | 1.6461 | 2000.0001 | 597.4468 | 4058.3211 | 15.2002 | 0 | 4655.7679 | 85545.3317 | 4673.3177 | 86252.7711 | -2.3496 | 404794.8917 | 9044852.5623 | 106844.8157 | 1218320.5065 | 213114.7713 | 4028907.8781 | 4670.9681 | 708.6975 | 0 | 86254.0292 | 2000.0001 | 7992.3408 | 16.7117 | 2.5068 | 33.4235 | 5.0135 | 878.3435 | 131.7515

## Batch 1
Time (h) | Cell Density (10^6 cells/mL) | Glucose (mmol/L) | Glutamine (mmol/L) | Lactate (mmol/L) | Ammonia (mmol/L) | Volume (L) | Dilution Rate (1/h) | Base Dilution Rate (1/h) | Total Inlet Dilution Rate (1/h) | Acid Dilution Rate (1/h) | Feed Medium Use (L) | Base Addition Use (L) | Acid Addition Use (L) | Total Outlet Volume (L) | Permeate Volume (L) | Glucose Out (mmol) | Glutamine Out (mmol) | AA Out (mmol) | Glucose Net (mmol) | Glutamine Net (mmol) | AA Net (mmol) | Lactate Out (mmol) | Ammonium Out (mmol) | O2 In (mmol) | O2 Out (mmol) | CT In (mmol) | CT Out (mmol) | Lactate Net (mmol) | Ammonium Net (mmol) | O2 Net (mmol) | CT Net (mmol) | Water Produced (mmol) | Heat Generated (kJ) | Power/Volume (W/m^3) | Superficial Gas Velocity (m/s) | Y_Glc/X (mol/mol) | Y_Lac/Glc (mol/mol) | Y_Gln/Glc (mol/mol) | Y_O2/Glc (mol/mol) | Y_CO2/Glc (mol/mol) | Y_AA/Glc (mol/mol) | Y_Amm/Gln (mol/mol) | q_H2O (mmol/cell/h) | Heat Rate (kJ/L/h)
0 | 0.6 | 81.6269 | 12.9627 | 0 | 0 | 600 | 0 | 0 | 0 | 0 | 0 | 0 | 0 | 0 | 0 | 0 | 0 | 0 | -48976.1507 | -7777.6315 | -12589.8411 | 0 | 0 | 6 | 0 | 17400 | 0 | 0 | 0 | -6 | -17400 | 0 | 0 | 21.8841 | 3.2481e-05 | 0.33512 | 0.65993 | 0.20781 | 2.8937 | 3.1261 | 0.22199 | 0.54114 | 2.3906e-10 | 0.056848
0.020728 | 0.60036 | 81.6261 | 12.9625 | 0.00055299 | 9.4233e-05 | 600 | 0 | 0 | 0 | 0 | 0 | 0 | 0 | 0 | 0 | 0 | 0 | 0 | -48976.1507 | -7777.6315 | -12589.8411 | 0 | 0 | 7.4544 | 0 | 17400 | 1.9487 | 0 | 0 | -7.4544 | -17398.0513 | 1.7844 | 0.70721 | 21.8841 | 3.2481e-05 | 0.33512 | 0.65993 | 0.20781 | 2.8937 | 3.1261 | 0.22199 | 0.54114 | 2.3906e-10 | 0.056883
0.041455 | 0.60073 | 81.6252 | 12.9624 | 0.0011063 | 0.00018852 | 600 | 0 | 0 | 0 | 0 | 0 | 0 | 0 | 0 | 0 | 0 | 0 | 0 | -48976.1507 | -7777.6315 | -12589.8411 | 0 | 0 | 8.9098 | 0 | 17400 | 3.8987 | 0 | 0 | -8.9098 | -17396.1013 | 3.5698 | 1.4148 | 21.8841 | 3.2481e-05 | 0.33511 | 0.65993 | 0.20781 | 2.8937 | 3.1261 | 0.22199 | 0.54113 | 2.3906e-10 | 0.056917
0.08291 | 0.60146 | 81.6236 | 12.962 | 0.0022137 | 0.00037722 | 600 | 0 | 0 | 0 | 0 | 0 | 0 | 0 | 0 | 0 | 0 | 0 | 0 | -48976.1507 | -7777.6315 | -12589.8411 | 0 | 0 | 11.8231 | 0 | 17400 | 7.8021 | 0 | 0 | -11.8231 | -17392.1979 | 7.1439 | 2.8314 | 21.8841 | 3.2481e-05 | 0.33511 | 0.65993 | 0.20781 | 2.8937 | 3.1261 | 0.22199 | 0.54113 | 2.3906e-10 | 0.056986
0.12437 | 0.60219 | 81.6219 | 12.9617 | 0.0033223 | 0.00056614 | 600 | 0 | 0 | 0 | 0 | 0 | 0 | 0 | 0 | 0 | 0 | 0 | 0 | -48976.1507 | -7777.6315 | -12589.8411 | 0 | 0 | 14.7399 | 0 | 17400 | 11.7102 | 0 | 0 | -14.7399 | -17388.2898 | 10.7224 | 4.2497 | 21.8841 | 3.2481e-05 | 0.33511 | 0.65993 | 0.20782 | 2.8937 | 3.1261 | 0.22199 | 0.54112 | 2.3906e-10 | 0.057055
0.16582 | 0.60292 | 81.6202 | 12.9613 | 0.0044323 | 0.00075529 | 600 | 0 | 0 | 0 | 0 | 0 | 0 | 0 | 0 | 0 | 0 | 0 | 0 | -48976.1507 | -7777.6315 | -12589.8411 | 0 | 0 | 17.6602 | 0 | 17400 | 15.6231 | 0 | 0 | -17.6602 | -17384.3769 | 14.3053 | 5.6697 | 21.8841 | 3.2481e-05 | 0.33511 | 0.65992 | 0.20782 | 2.8937 | 3.1261 | 0.22199 | 0.54112 | 2.3906e-10 | 0.057125
0.58037 | 0.61028 | 81.6033 | 12.9578 | 0.015607 | 0.0026594 | 600 | 0 | 0 | 0 | 0 | 0 | 0 | 0 | 0 | 0 | 0 | 0 | 0 | -48976.1507 | -7777.6315 | -12589.8411 | 0 | 0 | 47.06 | 0 | 17400 | 55.0147 | 0 | 0 | -47.06 | -17344.9853 | 50.3746 | 19.965 | 21.8841 | 3.2481e-05 | 0.33509 | 0.6599 | 0.20782 | 2.8937 | 3.1261 | 0.22201 | 0.54106 | 2.3906e-10 | 0.057822
0.99492 | 0.61773 | 81.5861 | 12.9542 | 0.026917 | 0.0045866 | 600 | 0 | 0 | 0 | 0 | 0 | 0 | 0 | 0 | 0 | 0 | 0 | 0 | -48976.1507 | -7777.6315 | -12589.8411 | 0 | 0 | 76.8187 | 0 | 17400 | 94.8871 | 0 | 0 | -76.8187 | -17305.1129 | 86.8848 | 34.4349 | 21.8841 | 3.2481e-05 | 0.33507 | 0.65988 | 0.20782 | 2.8936 | 3.1261 | 0.22202 | 0.54101 | 2.3907e-10 | 0.058528
1.4095 | 0.62527 | 81.5688 | 12.9506 | 0.038366 | 0.0065372 | 600 | 0 | 0 | 0 | 0 | 0 | 0 | 0 | 0 | 0 | 0 | 0 | 0 | -48976.1507 | -7777.6315 | -12589.8411 | 0 | 0 | 106.9406 | 0 | 17400 | 135.2462 | 0 | 0 | -106.9406 | -17264.7538 | 123.8415 | 49.0814 | 21.8841 | 3.2481e-05 | 0.33505 | 0.65986 | 0.20783 | 2.8936 | 3.126 | 0.22203 | 0.54096 | 2.3907e-10 | 0.059242
1.824 | 0.63291 | 81.5512 | 12.947 | 0.049954 | 0.0085115 | 600 | 0 | 0 | 0 | 0 | 0 | 0 | 0 | 0 | 0 | 0 | 0 | 0 | -48976.1507 | -7777.6315 | -12589.8411 | 0 | 0 | 137.4304 | 0 | 17400 | 176.098 | 0 | 0 | -137.4304 | -17223.902 | 161.2501 | 63.9067 | 21.8841 | 3.2481e-05 | 0.33503 | 0.65984 | 0.20783 | 2.8936 | 3.126 | 0.22205 | 0.5409 | 2.3908e-10 | 0.059966
2.824 | 0.65171 | 81.508 | 12.938 | 0.078491 | 0.013373 | 600 | 0 | 0 | 0 | 0 | 0 | 0 | 0 | 0 | 0 | 0 | 0 | 0 | -48976.1507 | -7777.6315 | -12589.8411 | 0 | 0 | 212.5247 | 0 | 17400 | 276.7135 | 0 | 0 | -212.5247 | -17123.2865 | 253.3881 | 100.4206 | 21.8841 | 3.2481e-05 | 0.33498 | 0.65978 | 0.20784 | 2.8935 | 3.1259 | 0.22208 | 0.54077 | 2.3909e-10 | 0.061747
3.824 | 0.67108 | 81.4634 | 12.9287 | 0.10788 | 0.018379 | 600 | 0 | 0 | 0 | 0 | 0 | 0 | 0 | 0 | 0 | 0 | 0 | 0 | -48976.1507 | -7777.6315 | -12589.8411 | 0 | 0 | 289.8503 | 0 | 17400 | 380.3184 | 0 | 0 | -289.8503 | -17019.6816 | 348.2682 | 138.0195 | 21.8841 | 3.2481e-05 | 0.33493 | 0.65973 | 0.20786 | 2.8934 | 3.1259 | 0.22211 | 0.54063 | 2.391e-10 | 0.063582
4.824 | 0.69102 | 81.4176 | 12.9192 | 0.13813 | 0.023532 | 600 | 0 | 0 | 0 | 0 | 0 | 0 | 0 | 0 | 0 | 0 | 0 | 0 | -48976.1507 | -7777.6315 | -12589.8411 | 0 | 0 | 369.474 | 0 | 17400 | 487.002 | 0 | 0 | -369.474 | -16912.998 | 445.9727 | 176.7357 | 21.8841 | 3.2481e-05 | 0.33488 | 0.65967 | 0.20787 | 2.8933 | 3.1258 | 0.22214 | 0.54049 | 2.3911e-10 | 0.065472
5.824 | 0.71156 | 81.3703 | 12.9094 | 0.16928 | 0.028837 | 600 | 0 | 0 | 0 | 0 | 0 | 0 | 0 | 0 | 0 | 0 | 0 | 0 | -48976.1507 | -7777.6315 | -12589.8411 | 0 | 0 | 451.4644 | 0 | 17400 | 596.8564 | 0 | 0 | -451.4644 | -16803.1436 | 546.5863 | 216.6027 | 21.8841 | 3.2481e-05 | 0.33483 | 0.65961 | 0.20788 | 2.8932 | 3.1258 | 0.22218 | 0.54034 | 2.3912e-10 | 0.067418
6.824 | 0.73272 | 81.3217 | 12.8993 | 0.20136 | 0.034299 | 600 | 0 | 0 | 0 | 0 | 0 | 0 | 0 | 0 | 0 | 0 | 0 | 0 | -48976.1507 | -7777.6315 | -12589.8411 | 0 | 0 | 535.8923 | 0 | 17400 | 709.9765 | 0 | 0 | -535.8923 | -16690.0235 | 650.1962 | 257.655 | 21.8841 | 3.2481e-05 | 0.33478 | 0.65955 | 0.20789 | 2.8931 | 3.1257 | 0.22221 | 0.54019 | 2.3913e-10 | 0.069423
7.824 | 0.75451 | 81.2716 | 12.8889 | 0.23439 | 0.039923 | 600 | 0 | 0 | 0 | 0 | 0 | 0 | 0 | 0 | 0 | 0 | 0 | 0 | -48976.1507 | -7777.6315 | -12589.8411 | 0 | 0 | 622.8308 | 0 | 17400 | 826.4599 | 0 | 0 | -622.8308 | -16573.5401 | 756.8925 | 299.928 | 21.8841 | 3.2481e-05 | 0.33472 | 0.65949 | 0.2079 | 2.893 | 3.1256 | 0.22225 | 0.54004 | 2.3915e-10 | 0.071487
8.824 | 0.77695 | 81.2201 | 12.8781 | 0.2684 | 0.045712 | 600 | 0 | 0 | 0 | 0 | 0 | 0 | 0 | 0 | 0 | 0 | 0 | 0 | -48976.1507 | -7777.6315 | -12589.8411 | 0 | 0 | 712.355 | 0 | 17400 | 946.4074 | 0 | 0 | -712.355 | -16453.5926 | 866.7679 | 343.4583 | 21.8841 | 3.2481e-05 | 0.33467 | 0.65943 | 0.20791 | 2.8929 | 3.1255 | 0.22229 | 0.53988 | 2.3916e-10 | 0.073614
9.824 | 0.80007 | 81.1669 | 12.8671 | 0.30342 | 0.051673 | 600 | 0 | 0 | 0 | 0 | 0 | 0 | 0 | 0 | 0 | 0 | 0 | 0 | -48976.1507 | -7777.6315 | -12589.8411 | 0 | 0 | 804.5422 | 0 | 17400 | 1069.9226 | 0 | 0 | -804.5422 | -16330.0774 | 979.9178 | 388.2834 | 21.8841 | 3.2481e-05 | 0.33461 | 0.65936 | 0.20793 | 2.8928 | 3.1255 | 0.22233 | 0.53972 | 2.3917e-10 | 0.075804
10.824 | 0.82387 | 81.1123 | 12.8557 | 0.33948 | 0.05781 | 600 | 0 | 0 | 0 | 0 | 0 | 0 | 0 | 0 | 0 | 0 | 0 | 0 | -48976.1507 | -7777.6315 | -12589.8411 | 0 | 0 | 899.4724 | 0 | 17400 | 1197.1124 | 0 | 0 | -899.4724 | -16202.8876 | 1096.4408 | 434.4423 | 21.8841 | 3.2481e-05 | 0.33455 | 0.65929 | 0.20794 | 2.8927 | 3.1254 | 0.22236 | 0.53955 | 2.3918e-10 | 0.078059
11.824 | 0.84839 | 81.0559 | 12.844 | 0.37661 | 0.064127 | 600 | 0 | 0 | 0 | 0 | 0 | 0 | 0 | 0 | 0 | 0 | 0 | 0 | -48976.1507 | -7777.6315 | -12589.8411 | 0 | 0 | 997.2277 | 0 | 17400 | 1328.087 | 0 | 0 | -997.2277 | -16071.913 | 1216.4382 | 481.9749 | 21.8841 | 3.2481e-05 | 0.33449 | 0.65922 | 0.20795 | 2.8926 | 3.1253 | 0.2224 | 0.53938 | 2.392e-10 | 0.080383
12.824 | 0.87365 | 80.9979 | 12.832 | 0.41484 | 0.070632 | 600 | 0 | 0 | 0 | 0 | 0 | 0 | 0 | 0 | 0 | 0 | 0 | 0 | -48976.1507 | -7777.6315 | -12589.8411 | 0 | 0 | 1097.8928 | 0 | 17400 | 1462.9597 | 0 | 0 | -1097.8928 | -15937.0403 | 1340.0146 | 530.9223 | 21.8841 | 3.2481e-05 | 0.33443 | 0.65915 | 0.20796 | 2.8925 | 3.1252 | 0.22244 | 0.53921 | 2.3921e-10 | 0.082776
13.824 | 0.89967 | 80.9382 | 12.8195 | 0.45421 | 0.077329 | 600 | 0 | 0 | 0 | 0 | 0 | 0 | 0 | 0 | 0 | 0 | 0 | 0 | -48976.1507 | -7777.6315 | -12589.8411 | 0 | 0 | 1201.5551 | 0 | 17400 | 1601.8475 | 0 | 0 | -1201.5551 | -15798.1525 | 1467.2778 | 581.3271 | 21.8841 | 3.2481e-05 | 0.33437 | 0.65908 | 0.20798 | 2.8924 | 3.1252 | 0.22249 | 0.53903 | 2.3923e-10 | 0.08524
14.824 | 0.92646 | 80.8767 | 12.8067 | 0.49474 | 0.084223 | 600 | 0 | 0 | 0 | 0 | 0 | 0 | 0 | 0 | 0 | 0 | 0 | 0 | -48976.1507 | -7777.6315 | -12589.8411 | 0 | 0 | 1308.3044 | 0 | 17400 | 1744.8707 | 0 | 0 | -1308.3044 | -15655.1293 | 1598.3387 | 633.2329 | 21.8841 | 3.2481e-05 | 0.33431 | 0.65901 | 0.20799 | 2.8923 | 3.1251 | 0.22253 | 0.53884 | 2.3924e-10 | 0.087779
15.824 | 0.95406 | 80.8134 | 12.7936 | 0.53648 | 0.091321 | 600 | 0 | 0 | 0 | 0 | 0 | 0 | 0 | 0 | 0 | 0 | 0 | 0 | -48976.1507 | -7777.6315 | -12589.8411 | 0 | 0 | 1418.2334 | 0 | 17400 | 1892.1535 | 0 | 0 | -1418.2334 | -15507.8465 | 1733.3118 | 686.6848 | 21.8841 | 3.2481e-05 | 0.33424 | 0.65893 | 0.208 | 2.8922 | 3.125 | 0.22257 | 0.53865 | 2.3926e-10 | 0.090394
16.824 | 0.98249 | 80.7481 | 12.78 | 0.57947 | 0.098629 | 600 | 0 | 0 | 0 | 0 | 0 | 0 | 0 | 0 | 0 | 0 | 0 | 0 | -48976.1507 | -7777.6315 | -12589.8411 | 0 | 0 | 1531.4376 | 0 | 17400 | 2043.8237 | 0 | 0 | -1531.4376 | -15356.1763 | 1872.315 | 741.7293 | 21.8841 | 3.2481e-05 | 0.33417 | 0.65885 | 0.20802 | 2.8921 | 3.1249 | 0.22262 | 0.53846 | 2.3927e-10 | 0.093088
17.824 | 1.0118 | 80.6809 | 12.766 | 0.62372 | 0.10615 | 600 | 0 | 0 | 0 | 0 | 0 | 0 | 0 | 0 | 0 | 0 | 0 | 0 | -48976.1507 | -7777.6315 | -12589.8411 | 0 | 0 | 1648.0154 | 0 | 17400 | 2200.0131 | 0 | 0 | -1648.0154 | -15199.9869 | 2015.4699 | 798.4141 | 21.8841 | 3.2481e-05 | 0.33411 | 0.65877 | 0.20803 | 2.8919 | 3.1249 | 0.22266 | 0.53826 | 2.3929e-10 | 0.095862
18.824 | 1.0419 | 80.6118 | 12.7516 | 0.6693 | 0.1139 | 600 | 0 | 0 | 0 | 0 | 0 | 0 | 0 | 0 | 0 | 0 | 0 | 0 | -48976.1507 | -7777.6315 | -12589.8411 | 0 | 0 | 1768.0682 | 0 | 17400 | 2360.8573 | 0 | 0 | -1768.0682 | -15039.1427 | 2162.9017 | 856.7886 | 21.8841 | 3.2481e-05 | 0.33404 | 0.65869 | 0.20804 | 2.8918 | 3.1248 | 0.22271 | 0.53805 | 2.393e-10 | 0.09872
19.824 | 1.073 | 80.5405 | 12.7368 | 0.71623 | 0.12187 | 600 | 0 | 0 | 0 | 0 | 0 | 0 | 0 | 0 | 0 | 0 | 0 | 0 | -48976.1507 | -7777.6315 | -12589.8411 | 0 | 0 | 1891.7004 | 0 | 17400 | 2526.4964 | 0 | 0 | -1891.7004 | -14873.5036 | 2314.7395 | 916.9036 | 21.8841 | 3.2481e-05 | 0.33397 | 0.6586 | 0.20806 | 2.8917 | 3.1247 | 0.22275 | 0.53784 | 2.3932e-10 | 0.10166
20.824 | 1.105 | 80.4671 | 12.7215 | 0.76455 | 0.13008 | 600 | 0 | 0 | 0 | 0 | 0 | 0 | 0 | 0 | 0 | 0 | 0 | 0 | -48976.1507 | -7777.6315 | -12589.8411 | 0 | 0 | 2019.0198 | 0 | 17400 | 2697.0744 | 0 | 0 | -2019.0198 | -14702.9256 | 2471.1163 | 978.8115 | 21.8841 | 3.2481e-05 | 0.3339 | 0.65852 | 0.20807 | 2.8916 | 3.1246 | 0.2228 | 0.53762 | 2.3933e-10 | 0.1047
21.824 | 1.138 | 80.3916 | 12.7058 | 0.81431 | 0.13853 | 600 | 0 | 0 | 0 | 0 | 0 | 0 | 0 | 0 | 0 | 0 | 0 | 0 | -48976.1507 | -7777.6315 | -12589.8411 | 0 | 0 | 2150.1373 | 0 | 17400 | 2872.7399 | 0 | 0 | -2150.1373 | -14527.2601 | 2632.1694 | 1042.5661 | 21.8841 | 3.2481e-05 | 0.33382 | 0.65843 | 0.20809 | 2.8915 | 3.1245 | 0.22285 | 0.5374 | 2.3935e-10 | 0.10782
22.824 | 1.1719 | 80.3137 | 12.6896 | 0.86555 | 0.14724 | 600 | 0 | 0 | 0 | 0 | 0 | 0 | 0 | 0 | 0 | 0 | 0 | 0 | -48976.1507 | -7777.6315 | -12589.8411 | 0 | 0 | 2285.1672 | 0 | 17400 | 3053.6459 | 0 | 0 | -2285.1672 | -14346.3541 | 2798.04 | 1108.2231 | 21.8841 | 3.2481e-05 | 0.33375 | 0.65833 | 0.2081 | 2.8913 | 3.1244 | 0.2229 | 0.53718 | 2.3937e-10 | 0.11104
23.824 | 1.2069 | 80.2336 | 12.6729 | 0.91832 | 0.15619 | 600 | 0 | 0 | 0 | 0 | 0 | 0 | 0 | 0 | 0 | 0 | 0 | 0 | -48976.1507 | -7777.6315 | -12589.8411 | 0 | 0 | 2424.2274 | 0 | 17400 | 3239.9501 | 0 | 0 | -2424.2274 | -14160.0499 | 2968.8739 | 1175.8398 | 21.8841 | 3.2481e-05 | 0.33367 | 0.65824 | 0.20812 | 2.8912 | 3.1243 | 0.22295 | 0.53694 | 2.3939e-10 | 0.11435
24.824 | 1.243 | 80.151 | 12.6558 | 0.97265 | 0.16542 | 600 | 0 | 0 | 0 | 0 | 0 | 0 | 0 | 0 | 0 | 0 | 0 | 0 | -48976.1507 | -7777.6315 | -12589.8411 | 0 | 0 | 2567.4393 | 0 | 17400 | 3431.8152 | 0 | 0 | -2567.4393 | -13968.1848 | 3144.8213 | 1245.4752 | 21.8841 | 3.2481e-05 | 0.33359 | 0.65814 | 0.20813 | 2.8911 | 3.1242 | 0.223 | 0.53671 | 2.394e-10 | 0.11777
25.824 | 1.2801 | 80.066 | 12.6381 | 1.0286 | 0.17491 | 600 | 0 | 0 | 0 | 0 | 0 | 0 | 0 | 0 | 0 | 0 | 0 | 0 | -48976.1507 | -7777.6315 | -12589.8411 | 0 | 0 | 2714.9281 | 0 | 17400 | 3629.4086 | 0 | 0 | -2714.9281 | -13770.5914 | 3326.0369 | 1317.1902 | 21.8841 | 3.2481e-05 | 0.33351 | 0.65804 | 0.20815 | 2.891 | 3.1242 | 0.22306 | 0.53646 | 2.3942e-10 | 0.12128
26.824 | 1.3183 | 79.9784 | 12.6198 | 1.0862 | 0.18469 | 600 | 0 | 0 | 0 | 0 | 0 | 0 | 0 | 0 | 0 | 0 | 0 | 0 | -48976.1507 | -7777.6315 | -12589.8411 | 0 | 0 | 2866.8227 | 0 | 17400 | 3832.9028 | 0 | 0 | -2866.8227 | -13567.0972 | 3512.6803 | 1391.0475 | 21.8841 | 3.2481e-05 | 0.33343 | 0.65794 | 0.20816 | 2.8908 | 3.1241 | 0.22311 | 0.53621 | 2.3944e-10 | 0.12491
27.824 | 1.3577 | 79.8883 | 12.6011 | 1.1456 | 0.19475 | 600 | 0 | 0 | 0 | 0 | 0 | 0 | 0 | 0 | 0 | 0 | 0 | 0 | -48976.1507 | -7777.6315 | -12589.8411 | 0 | 0 | 3023.2561 | 0 | 17400 | 4042.4759 | 0 | 0 | -3023.2561 | -13357.5241 | 3704.9161 | 1467.1118 | 21.8841 | 3.2481e-05 | 0.33335 | 0.65784 | 0.20817 | 2.8907 | 3.124 | 0.22316 | 0.53595 | 2.3946e-10 | 0.12864
28.824 | 1.3983 | 79.7954 | 12.5817 | 1.2066 | 0.20511 | 600 | 0 | 0 | 0 | 0 | 0 | 0 | 0 | 0 | 0 | 0 | 0 | 0 | -48976.1507 | -7777.6315 | -12589.8411 | 0 | 0 | 3184.3652 | 0 | 17400 | 4258.3111 | 0 | 0 | -3184.3652 | -13141.6889 | 3902.9137 | 1545.4496 | 21.8841 | 3.2481e-05 | 0.33327 | 0.65773 | 0.20819 | 2.8906 | 3.1239 | 0.22322 | 0.53569 | 2.3948e-10 | 0.13249
29.824 | 1.4401 | 79.6997 | 12.5618 | 1.2696 | 0.21578 | 600 | 0 | 0 | 0 | 0 | 0 | 0 | 0 | 0 | 0 | 0 | 0 | 0 | -48976.1507 | -7777.6315 | -12589.8411 | 0 | 0 | 3350.2913 | 0 | 17400 | 4480.5974 | 0 | 0 | -3350.2913 | -12919.4026 | 4106.8479 | 1626.1296 | 21.8841 | 3.2481e-05 | 0.33318 | 0.65762 | 0.2082 | 2.8904 | 3.1238 | 0.22328 | 0.53542 | 2.395e-10 | 0.13645
30.824 | 1.4832 | 79.6012 | 12.5413 | 1.3344 | 0.22676 | 600 | 0 | 0 | 0 | 0 | 0 | 0 | 0 | 0 | 0 | 0 | 0 | 0 | -48976.1507 | -7777.6315 | -12589.8411 | 0 | 0 | 3521.1799 | 0 | 17400 | 4709.5294 | 0 | 0 | -3521.1799 | -12690.4706 | 4316.8989 | 1709.2225 | 21.8841 | 3.2481e-05 | 0.3331 | 0.65751 | 0.20822 | 2.8903 | 3.1237 | 0.22333 | 0.53514 | 2.3952e-10 | 0.14053
31.824 | 1.5276 | 79.4997 | 12.5202 | 1.4011 | 0.23807 | 600 | 0 | 0 | 0 | 0 | 0 | 0 | 0 | 0 | 0 | 0 | 0 | 0 | -48976.1507 | -7777.6315 | -12589.8411 | 0 | 0 | 3697.181 | 0 | 17400 | 4945.3078 | 0 | 0 | -3697.181 | -12454.6922 | 4533.2524 | 1794.8014 | 21.8841 | 3.2481e-05 | 0.33301 | 0.6574 | 0.20823 | 2.8902 | 3.1236 | 0.22339 | 0.53486 | 2.3954e-10 | 0.14473
32.824 | 1.5733 | 79.3952 | 12.4984 | 1.4698 | 0.24971 | 600 | 0 | 0 | 0 | 0 | 0 | 0 | 0 | 0 | 0 | 0 | 0 | 0 | -48976.1507 | -7777.6315 | -12589.8411 | 0 | 0 | 3878.4492 | 0 | 17400 | 5188.1394 | 0 | 0 | -3878.4492 | -12211.8606 | 4756.0999 | 1882.9414 | 21.8841 | 3.2481e-05 | 0.33292 | 0.65728 | 0.20825 | 2.89 | 3.1235 | 0.22345 | 0.53457 | 2.3956e-10 | 0.14907
33.824 | 1.6204 | 79.2875 | 12.476 | 1.5405 | 0.26169 | 600 | 0 | 0 | 0 | 0 | 0 | 0 | 0 | 0 | 0 | 0 | 0 | 0 | -48976.1507 | -7777.6315 | -12589.8411 | 0 | 0 | 4065.1438 | 0 | 17400 | 5438.2373 | 0 | 0 | -4065.1438 | -11961.7627 | 4985.6386 | 1973.7199 | 21.8841 | 3.2481e-05 | 0.33283 | 0.65716 | 0.20826 | 2.8899 | 3.1234 | 0.22351 | 0.53427 | 2.3958e-10 | 0.15353
34.824 | 1.6689 | 79.1766 | 12.4529 | 1.6134 | 0.27402 | 600 | 0 | 0 | 0 | 0 | 0 | 0 | 0 | 0 | 0 | 0 | 0 | 0 | -48976.1507 | -7777.6315 | -12589.8411 | 0 | 0 | 4257.429 | 0 | 17400 | 5695.8212 | 0 | 0 | -4257.429 | -11704.1788 | 5222.0722 | 2067.2168 | 21.8841 | 3.2481e-05 | 0.33274 | 0.65704 | 0.20827 | 2.8898 | 3.1233 | 0.22357 | 0.53397 | 2.396e-10 | 0.15813
35.824 | 1.7189 | 79.0624 | 12.4291 | 1.6884 | 0.28672 | 600 | 0 | 0 | 0 | 0 | 0 | 0 | 0 | 0 | 0 | 0 | 0 | 0 | -48976.1507 | -7777.6315 | -12589.8411 | 0 | 0 | 4455.4742 | 0 | 17400 | 5961.1174 | 0 | 0 | -4455.4742 | -11438.8826 | 5465.6102 | 2163.5145 | 21.8841 | 3.2481e-05 | 0.33265 | 0.65691 | 0.20829 | 2.8896 | 3.1232 | 0.22363 | 0.53366 | 2.3963e-10 | 0.16286
36.824 | 1.7705 | 78.9448 | 12.4046 | 1.7657 | 0.2998 | 600 | 0 | 0 | 0 | 0 | 0 | 0 | 0 | 0 | 0 | 0 | 0 | 0 | -48976.1507 | -7777.6315 | -12589.8411 | 0 | 0 | 4659.4539 | 0 | 17400 | 6234.3592 | 0 | 0 | -4659.4539 | -11165.6408 | 5716.4688 | 2262.6977 | 21.8841 | 3.2481e-05 | 0.33256 | 0.65678 | 0.2083 | 2.8895 | 3.1231 | 0.2237 | 0.53334 | 2.3965e-10 | 0.16775
37.824 | 1.8235 | 78.8236 | 12.3793 | 1.8453 | 0.31325 | 600 | 0 | 0 | 0 | 0 | 0 | 0 | 0 | 0 | 0 | 0 | 0 | 0 | -48976.1507 | -7777.6315 | -12589.8411 | 0 | 0 | 4869.5477 | 0 | 17400 | 6515.787 | 0 | 0 | -4869.5477 | -10884.213 | 5974.8711 | 2364.8539 | 21.8841 | 3.2481e-05 | 0.33247 | 0.65665 | 0.20831 | 2.8894 | 3.123 | 0.22376 | 0.53301 | 2.3967e-10 | 0.17277
38.824 | 1.8782 | 78.6988 | 12.3533 | 1.9273 | 0.32711 | 600 | 0 | 0 | 0 | 0 | 0 | 0 | 0 | 0 | 0 | 0 | 0 | 0 | -48976.1507 | -7777.6315 | -12589.8411 | 0 | 0 | 5085.9412 | 0 | 17400 | 6805.6487 | 0 | 0 | -5085.9412 | -10594.3513 | 6241.0466 | 2470.0733 | 21.8841 | 3.2481e-05 | 0.33237 | 0.65652 | 0.20832 | 2.8892 | 3.1229 | 0.22382 | 0.53268 | 2.3969e-10 | 0.17796
39.824 | 1.9346 | 78.5702 | 12.3266 | 2.0117 | 0.34137 | 600 | 0 | 0 | 0 | 0 | 0 | 0 | 0 | 0 | 0 | 0 | 0 | 0 | -48976.1507 | -7777.6315 | -12589.8411 | 0 | 0 | 5308.8254 | 0 | 17400 | 7104.1995 | 0 | 0 | -5308.8254 | -10295.8005 | 6515.2322 | 2578.4487 | 21.8841 | 3.2481e-05 | 0.33228 | 0.65638 | 0.20833 | 2.8891 | 3.1229 | 0.22389 | 0.53234 | 2.3972e-10 | 0.1833
40.824 | 1.9926 | 78.4378 | 12.299 | 2.0986 | 0.35605 | 600 | 0 | 0 | 0 | 0 | 0 | 0 | 0 | 0 | 0 | 0 | 0 | 0 | -48976.1507 | -7777.6315 | -12589.8411 | 0 | 0 | 5538.3972 | 0 | 17400 | 7411.7027 | 0 | 0 | -5538.3972 | -9988.2973 | 6797.6722 | 2690.0759 | 21.8841 | 3.2481e-05 | 0.33218 | 0.65624 | 0.20835 | 2.889 | 3.1228 | 0.22395 | 0.53199 | 2.3974e-10 | 0.1888
41.824 | 2.0525 | 78.3014 | 12.2705 | 2.1881 | 0.37117 | 600 | 0 | 0 | 0 | 0 | 0 | 0 | 0 | 0 | 0 | 0 | 0 | 0 | -48976.1507 | -7777.6315 | -12589.8411 | 0 | 0 | 5774.8597 | 0 | 17400 | 7728.4294 | 0 | 0 | -5774.8597 | -9671.5706 | 7088.618 | 2805.0536 | 21.8841 | 3.2481e-05 | 0.33208 | 0.65609 | 0.20836 | 2.8888 | 3.1227 | 0.22402 | 0.53164 | 2.3976e-10 | 0.19446
42.824 | 2.1141 | 78.1608 | 12.2413 | 2.2803 | 0.38673 | 600 | 0 | 0 | 0 | 0 | 0 | 0 | 0 | 0 | 0 | 0 | 0 | 0 | -48976.1507 | -7777.6315 | -12589.8411 | 0 | 0 | 6018.422 | 0 | 17400 | 8054.6592 | 0 | 0 | -6018.422 | -9345.3408 | 7388.3293 | 2923.4836 | 21.8841 | 3.2481e-05 | 0.33199 | 0.65594 | 0.20836 | 2.8887 | 3.1226 | 0.22408 | 0.53127 | 2.3979e-10 | 0.2003
43.824 | 2.1776 | 78.0161 | 12.2111 | 2.3752 | 0.40275 | 600 | 0 | 0 | 0 | 0 | 0 | 0 | 0 | 0 | 0 | 0 | 0 | 0 | -48976.1507 | -7777.6315 | -12589.8411 | 0 | 0 | 6269.2998 | 0 | 17400 | 8390.6802 | 0 | 0 | -6269.2998 | -9009.3198 | 7697.0734 | 3045.4708 | 21.8841 | 3.2481e-05 | 0.33189 | 0.65579 | 0.20837 | 2.8886 | 3.1225 | 0.22415 | 0.5309 | 2.3981e-10 | 0.20632
44.824 | 2.243 | 77.867 | 12.18 | 2.4729 | 0.41923 | 600 | 0 | 0 | 0 | 0 | 0 | 0 | 0 | 0 | 0 | 0 | 0 | 0 | -48976.1507 | -7777.6315 | -12589.8411 | 0 | 0 | 6527.7155 | 0 | 17400 | 8736.7892 | 0 | 0 | -6527.7155 | -8663.2108 | 8015.1259 | 3171.1231 | 21.8841 | 3.2481e-05 | 0.33179 | 0.65564 | 0.20838 | 2.8885 | 3.1224 | 0.22422 | 0.53052 | 2.3984e-10 | 0.21252
45.824 | 2.3105 | 77.7134 | 12.148 | 2.5736 | 0.43621 | 600 | 0 | 0 | 0 | 0 | 0 | 0 | 0 | 0 | 0 | 0 | 0 | 0 | -48976.1507 | -7777.6315 | -12589.8411 | 0 | 0 | 6793.8982 | 0 | 17400 | 9093.2921 | 0 | 0 | -6793.8982 | -8306.7079 | 8342.771 | 3300.5521 | 21.8841 | 3.2481e-05 | 0.33169 | 0.65548 | 0.20839 | 2.8884 | 3.1224 | 0.22428 | 0.53013 | 2.3986e-10 | 0.21891
46.824 | 2.3799 | 77.5552 | 12.1151 | 2.6773 | 0.45368 | 600 | 0 | 0 | 0 | 0 | 0 | 0 | 0 | 0 | 0 | 0 | 0 | 0 | -48976.1507 | -7777.6315 | -12589.8411 | 0 | 0 | 7068.0839 | 0 | 17400 | 9460.5042 | 0 | 0 | -7068.0839 | -7939.4958 | 8680.3016 | 3433.8726 | 21.8841 | 3.2481e-05 | 0.33159 | 0.65532 | 0.20839 | 2.8882 | 3.1223 | 0.22435 | 0.52973 | 2.3988e-10 | 0.22549
47.824 | 2.4515 | 77.3923 | 12.0811 | 2.7841 | 0.47166 | 600 | 0 | 0 | 0 | 0 | 0 | 0 | 0 | 0 | 0 | 0 | 0 | 0 | -48976.1507 | -7777.6315 | -12589.8411 | 0 | 0 | 7350.5162 | 0 | 17400 | 9838.7502 | 0 | 0 | -7350.5162 | -7561.2498 | 9028.0195 | 3571.2029 | 21.8841 | 3.2481e-05 | 0.3315 | 0.65516 | 0.2084 | 2.8881 | 3.1222 | 0.22441 | 0.52933 | 2.3991e-10 | 0.23228
48.824 | 2.5253 | 77.2244 | 12.0461 | 2.8941 | 0.49017 | 600 | 0 | 0 | 0 | 0 | 0 | 0 | 0 | 0 | 0 | 0 | 0 | 0 | -48976.1507 | -7777.6315 | -12589.8411 | 0 | 0 | 7641.446 | 0 | 17400 | 10228.365 | 0 | 0 | -7641.446 | -7171.635 | 9386.2359 | 3712.665 | 21.8841 | 3.2481e-05 | 0.3314 | 0.65499 | 0.2084 | 2.888 | 3.1222 | 0.22448 | 0.52892 | 2.3993e-10 | 0.23926
49.824 | 2.6013 | 77.0514 | 12.0101 | 3.0073 | 0.50923 | 600 | 0 | 0 | 0 | 0 | 0 | 0 | 0 | 0 | 0 | 0 | 0 | 0 | -48976.1507 | -7777.6315 | -12589.8411 | 0 | 0 | 7941.1317 | 0 | 17400 | 10629.6933 | 0 | 0 | -7941.1317 | -6770.3067 | 9755.2712 | 3858.3847 | 21.8841 | 3.2481e-05 | 0.3313 | 0.65482 | 0.2084 | 2.8879 | 3.1221 | 0.22455 | 0.5285 | 2.3996e-10 | 0.24647
50.824 | 2.6797 | 76.8733 | 11.973 | 3.124 | 0.52884 | 600 | 0 | 0 | 0 | 0 | 0 | 0 | 0 | 0 | 0 | 0 | 0 | 0 | -48976.1507 | -7777.6315 | -12589.8411 | 0 | 0 | 8249.8398 | 0 | 17400 | 11043.0906 | 0 | 0 | -8249.8398 | -6356.9094 | 10135.4561 | 4008.4915 | 21.8841 | 3.2481e-05 | 0.33121 | 0.65465 | 0.2084 | 2.8879 | 3.1221 | 0.22461 | 0.52807 | 2.3998e-10 | 0.25389
51.824 | 2.7604 | 76.6898 | 11.9347 | 3.2441 | 0.54903 | 600 | 0 | 0 | 0 | 0 | 0 | 0 | 0 | 0 | 0 | 0 | 0 | 0 | -48976.1507 | -7777.6315 | -12589.8411 | 0 | 0 | 8567.8451 | 0 | 17400 | 11468.9231 | 0 | 0 | -8567.8451 | -5931.0769 | 10527.1309 | 4163.119 | 21.8841 | 3.2481e-05 | 0.33111 | 0.65447 | 0.2084 | 2.8878 | 3.122 | 0.22468 | 0.52763 | 2.4001e-10 | 0.26154
52.824 | 2.8435 | 76.5007 | 11.8953 | 3.3678 | 0.56981 | 600 | 0 | 0 | 0 | 0 | 0 | 0 | 0 | 0 | 0 | 0 | 0 | 0 | -48976.1507 | -7777.6315 | -12589.8411 | 0 | 0 | 8895.4305 | 0 | 17400 | 11907.5678 | 0 | 0 | -8895.4305 | -5492.4322 | 10930.6465 | 4322.4047 | 21.8841 | 3.2481e-05 | 0.33102 | 0.65429 | 0.20839 | 2.8877 | 3.122 | 0.22474 | 0.52718 | 2.4003e-10 | 0.26942
53.824 | 2.9292 | 76.306 | 11.8547 | 3.4952 | 0.59119 | 600 | 0 | 0 | 0 | 0 | 0 | 0 | 0 | 0 | 0 | 0 | 0 | 0 | -48976.1507 | -7777.6315 | -12589.8411 | 0 | 0 | 9232.8878 | 0 | 17400 | 12359.4135 | 0 | 0 | -9232.8878 | -5040.5865 | 11346.3644 | 4486.4907 | 21.8841 | 3.2481e-05 | 0.33092 | 0.6541 | 0.20839 | 2.8877 | 3.122 | 0.2248 | 0.52673 | 2.4006e-10 | 0.27754
54.824 | 3.0176 | 76.1053 | 11.8129 | 3.6264 | 0.6132 | 600 | 0 | 0 | 0 | 0 | 0 | 0 | 0 | 0 | 0 | 0 | 0 | 0 | -48976.1507 | -7777.6315 | -12589.8411 | 0 | 0 | 9580.5174 | 0 | 17400 | 12824.8603 | 0 | 0 | -9580.5174 | -4575.1397 | 11774.6572 | 4655.5229 | 21.8841 | 3.2481e-05 | 0.33083 | 0.65392 | 0.20838 | 2.8876 | 3.122 | 0.22486 | 0.52626 | 2.4008e-10 | 0.2859
55.824 | 3.1086 | 75.8987 | 11.7699 | 3.7616 | 0.63586 | 600 | 0 | 0 | 0 | 0 | 0 | 0 | 0 | 0 | 0 | 0 | 0 | 0 | -48976.1507 | -7777.6315 | -12589.8411 | 0 | 0 | 9938.6291 | 0 | 17400 | 13304.3207 | 0 | 0 | -9938.6291 | -4095.6793 | 12215.9084 | 4829.652 | 21.8841 | 3.2481e-05 | 0.33075 | 0.65373 | 0.20837 | 2.8876 | 3.122 | 0.22492 | 0.52579 | 2.401e-10 | 0.29453
56.824 | 3.2023 | 75.6857 | 11.7255 | 3.9007 | 0.65917 | 600 | 0 | 0 | 0 | 0 | 0 | 0 | 0 | 0 | 0 | 0 | 0 | 0 | -48976.1507 | -7777.6315 | -12589.8411 | 0 | 0 | 10307.542 | 0 | 17400 | 13798.2193 | 0 | 0 | -10307.542 | -3601.7807 | 12670.5133 | 5009.0331 | 21.8841 | 3.2481e-05 | 0.33066 | 0.65353 | 0.20835 | 2.8876 | 3.122 | 0.22498 | 0.52531 | 2.4013e-10 | 0.30341
57.824 | 3.299 | 75.4664 | 11.6798 | 4.044 | 0.68317 | 600 | 0 | 0 | 0 | 0 | 0 | 0 | 0 | 0 | 0 | 0 | 0 | 0 | -48976.1507 | -7777.6315 | -12589.8411 | 0 | 0 | 10687.5849 | 0 | 17400 | 14306.9935 | 0 | 0 | -10687.5849 | -3093.0065 | 13138.8789 | 5193.8262 | 21.8841 | 3.2481e-05 | 0.33058 | 0.65334 | 0.20834 | 2.8875 | 3.122 | 0.22504 | 0.52482 | 2.4015e-10 | 0.31257
58.824 | 3.3985 | 75.2404 | 11.6327 | 4.1917 | 0.70786 | 600 | 0 | 0 | 0 | 0 | 0 | 0 | 0 | 0 | 0 | 0 | 0 | 0 | -48976.1507 | -7777.6315 | -12589.8411 | 0 | 0 | 11079.0965 | 0 | 17400 | 14831.0937 | 0 | 0 | -11079.0965 | -2568.9063 | 13621.4247 | 5384.1959 | 21.8841 | 3.2481e-05 | 0.3305 | 0.65314 | 0.20832 | 2.8876 | 3.122 | 0.22509 | 0.52432 | 2.4017e-10 | 0.322
59.824 | 3.5011 | 75.0077 | 11.5842 | 4.3437 | 0.73327 | 600 | 0 | 0 | 0 | 0 | 0 | 0 | 0 | 0 | 0 | 0 | 0 | 0 | -48976.1507 | -7777.6315 | -12589.8411 | 0 | 0 | 11482.4258 | 0 | 17400 | 15370.9837 | 0 | 0 | -11482.4258 | -2029.0163 | 14118.5821 | 5580.312 | 21.8841 | 3.2481e-05 | 0.33042 | 0.65293 | 0.20829 | 2.8876 | 3.1221 | 0.22514 | 0.52382 | 2.402e-10 | 0.33172
60.824 | 3.6068 | 74.7679 | 11.5343 | 4.5002 | 0.75942 | 600 | 0 | 0 | 0 | 0 | 0 | 0 | 0 | 0 | 0 | 0 | 0 | 0 | -48976.1507 | -7777.6315 | -12589.8411 | 0 | 0 | 11897.9321 | 0 | 17400 | 15927.141 | 0 | 0 | -11897.9321 | -1472.859 | 14630.7958 | 5782.3491 | 21.8841 | 3.2481e-05 | 0.33035 | 0.65273 | 0.20827 | 2.8876 | 3.1221 | 0.22519 | 0.5233 | 2.4022e-10 | 0.34174
61.824 | 3.7158 | 74.5208 | 11.4828 | 4.6614 | 0.78633 | 600 | 0 | 0 | 0 | 0 | 0 | 0 | 0 | 0 | 0 | 0 | 0 | 0 | -48976.1507 | -7777.6315 | -12589.8411 | 0 | 0 | 12325.9856 | 0 | 17400 | 16500.057 | 0 | 0 | -12325.9856 | -899.943 | 15158.5232 | 5990.4874 | 21.8841 | 3.2481e-05 | 0.33028 | 0.65252 | 0.20824 | 2.8877 | 3.1222 | 0.22524 | 0.52278 | 2.4024e-10 | 0.35206
62.824 | 3.828 | 74.2663 | 11.4298 | 4.8275 | 0.81402 | 600 | 0 | 0 | 0 | 0 | 0 | 0 | 0 | 0 | 0 | 0 | 0 | 0 | -48976.1507 | -7777.6315 | -12589.8411 | 0 | 0 | 12766.9677 | 0 | 17400 | 17090.2377 | 0 | 0 | -12766.9677 | -309.7623 | 15702.2354 | 6204.9121 | 21.8841 | 3.2481e-05 | 0.33022 | 0.6523 | 0.2082 | 2.8878 | 3.1223 | 0.22528 | 0.52225 | 2.4026e-10 | 0.36269
63.824 | 3.9437 | 74.0041 | 11.3753 | 4.9985 | 0.84251 | 600 | 0 | 0 | 0 | 0 | 0 | 0 | 0 | 0 | 0 | 0 | 0 | 0 | -48976.1507 | -7777.6315 | -12589.8411 | 0 | 0 | 13221.2709 | 0 | 17400 | 17698.2038 | 0 | 0 | -13221.2709 | 298.2038 | 16262.4169 | 6425.8143 | 21.8841 | 3.2481e-05 | 0.33016 | 0.65209 | 0.20816 | 2.8879 | 3.1224 | 0.22532 | 0.52172 | 2.4028e-10 | 0.37365
64.824 | 4.0628 | 73.7341 | 11.3191 | 5.1746 | 0.87182 | 600 | 0 | 0 | 0 | 0 | 0 | 0 | 0 | 0 | 0 | 0 | 0 | 0 | -48976.1507 | -7777.6315 | -12589.8411 | 0 | 0 | 13689.2995 | 0 | 17400 | 18324.4912 | 0 | 0 | -13689.2995 | 924.4912 | 16839.5663 | 6653.3904 | 21.8841 | 3.2481e-05 | 0.33011 | 0.65187 | 0.20812 | 2.888 | 3.1225 | 0.22535 | 0.52117 | 2.4029e-10 | 0.38494
65.824 | 4.1856 | 73.4558 | 11.2612 | 5.3559 | 0.90198 | 600 | 0 | 0 | 0 | 0 | 0 | 0 | 0 | 0 | 0 | 0 | 0 | 0 | -48976.1507 | -7777.6315 | -12589.8411 | 0 | 0 | 14171.4695 | 0 | 17400 | 18969.6508 | 0 | 0 | -14171.4695 | 1569.6508 | 17434.1967 | 6887.8429 | 21.8841 | 3.2481e-05 | 0.33007 | 0.65165 | 0.20806 | 2.8882 | 3.1227 | 0.22538 | 0.52062 | 2.4031e-10 | 0.39657
66.824 | 4.3121 | 73.1692 | 11.2015 | 5.5426 | 0.93301 | 600 | 0 | 0 | 0 | 0 | 0 | 0 | 0 | 0 | 0 | 0 | 0 | 0 | -48976.1507 | -7777.6315 | -12589.8411 | 0 | 0 | 14668.2093 | 0 | 17400 | 19634.2498 | 0 | 0 | -14668.2093 | 2234.2498 | 18046.8355 | 7129.3801 | 21.8841 | 3.2481e-05 | 0.33003 | 0.65142 | 0.20801 | 2.8884 | 3.1229 | 0.22541 | 0.52006 | 2.4032e-10 | 0.40855
67.824 | 4.4424 | 72.8739 | 11.1401 | 5.7349 | 0.96493 | 600 | 0 | 0 | 0 | 0 | 0 | 0 | 0 | 0 | 0 | 0 | 0 | 0 | -48976.1507 | -7777.6315 | -12589.8411 | 0 | 0 | 15179.9598 | 0 | 17400 | 20318.8713 | 0 | 0 | -15179.9598 | 2918.8713 | 18678.025 | 7378.2163 | 21.8841 | 3.2481e-05 | 0.33001 | 0.6512 | 0.20795 | 2.8886 | 3.1231 | 0.22543 | 0.51949 | 2.4034e-10 | 0.4209
68.824 | 4.5766 | 72.5698 | 11.0769 | 5.933 | 0.99776 | 600 | 0 | 0 | 0 | 0 | 0 | 0 | 0 | 0 | 0 | 0 | 0 | 0 | -48976.1507 | -7777.6315 | -12589.8411 | 0 | 0 | 15707.1747 | 0 | 17400 | 21024.1146 | 0 | 0 | -15707.1747 | 3624.1146 | 19328.3227 | 7634.572 | 21.8841 | 3.2481e-05 | 0.32999 | 0.65097 | 0.20788 | 2.8888 | 3.1233 | 0.22544 | 0.51892 | 2.4035e-10 | 0.43362
69.824 | 4.7149 | 72.2565 | 11.0118 | 6.1369 | 1.0315 | 600 | 0 | 0 | 0 | 0 | 0 | 0 | 0 | 0 | 0 | 0 | 0 | 0 | -48976.1507 | -7777.6315 | -12589.8411 | 0 | 0 | 16250.3205 | 0 | 17400 | 21750.5961 | 0 | 0 | -16250.3205 | 4350.5961 | 19998.3016 | 7898.6744 | 21.8841 | 3.2481e-05 | 0.32998 | 0.65074 | 0.2078 | 2.8891 | 3.1235 | 0.22544 | 0.51834 | 2.4036e-10 | 0.44672
70.824 | 4.8574 | 71.9337 | 10.9447 | 6.3469 | 1.0663 | 600 | 0 | 0 | 0 | 0 | 0 | 0 | 0 | 0 | 0 | 0 | 0 | 0 | -48976.1507 | -7777.6315 | -12589.8411 | 0 | 0 | 16809.8774 | 0 | 17400 | 22498.949 | 0 | 0 | -16809.8774 | 5098.949 | 20688.5501 | 8170.7568 | 21.8841 | 3.2481e-05 | 0.32998 | 0.65051 | 0.20772 | 2.8895 | 3.1238 | 0.22544 | 0.51775 | 2.4037e-10 | 0.46022
71.824 | 5.0041 | 71.6013 | 10.8757 | 6.5631 | 1.102 | 600 | 0 | 0 | 0 | 0 | 0 | 0 | 0 | 0 | 0 | 0 | 0 | 0 | -48976.1507 | -7777.6315 | -12589.8411 | 0 | 0 | 17386.339 | 0 | 17400 | 23269.824 | 0 | 0 | -17386.339 | 5869.824 | 21399.6725 | 8451.0592 | 21.8841 | 3.2481e-05 | 0.33 | 0.65027 | 0.20762 | 2.8899 | 3.1242 | 0.22543 | 0.51716 | 2.4037e-10 | 0.47412
72.824 | 5.1552 | 71.2588 | 10.8046 | 6.7858 | 1.1387 | 600 | 0 | 0 | 0 | 0 | 0 | 0 | 0 | 0 | 0 | 0 | 0 | 0 | -48976.1507 | -7777.6315 | -12589.8411 | 0 | 0 | 17980.2128 | 0 | 17400 | 24063.8893 | 0 | 0 | -17980.2128 | 6663.8893 | 22132.2893 | 8739.8286 | 21.8841 | 3.2481e-05 | 0.33003 | 0.65004 | 0.20752 | 2.8903 | 3.1245 | 0.22541 | 0.51656 | 2.4038e-10 | 0.48844
73.824 | 5.3109 | 70.9061 | 10.7314 | 7.015 | 1.1765 | 600 | 0 | 0 | 0 | 0 | 0 | 0 | 0 | 0 | 0 | 0 | 0 | 0 | -48976.1507 | -7777.6315 | -12589.8411 | 0 | 0 | 18592.0205 | 0 | 17400 | 24881.831 | 0 | 0 | -18592.0205 | 7481.831 | 22887.0369 | 9037.3185 | 21.8841 | 3.2481e-05 | 0.33007 | 0.6498 | 0.20741 | 2.8908 | 3.1249 | 0.22539 | 0.51596 | 2.4038e-10 | 0.50319
74.824 | 5.4712 | 70.5427 | 10.6561 | 7.2511 | 1.2154 | 600 | 0 | 0 | 0 | 0 | 0 | 0 | 0 | 0 | 0 | 0 | 0 | 0 | -48976.1507 | -7777.6315 | -12589.8411 | 0 | 0 | 19222.2982 | 0 | 17400 | 25724.3533 | 0 | 0 | -19222.2982 | 8324.3533 | 23664.5685 | 9343.7898 | 21.8841 | 3.2481e-05 | 0.33012 | 0.64956 | 0.20729 | 2.8913 | 3.1254 | 0.22535 | 0.51535 | 2.4038e-10 | 0.51838
75.824 | 5.6363 | 70.1685 | 10.5785 | 7.4941 | 1.2553 | 600 | 0 | 0 | 0 | 0 | 0 | 0 | 0 | 0 | 0 | 0 | 0 | 0 | -48976.1507 | -7777.6315 | -12589.8411 | 0 | 0 | 19871.5966 | 0 | 17400 | 26592.1788 | 0 | 0 | -19871.5966 | 9192.1788 | 24465.5534 | 9659.5101 | 21.8841 | 3.2481e-05 | 0.33019 | 0.64932 | 0.20716 | 2.8919 | 3.1259 | 0.2253 | 0.51474 | 2.4037e-10 | 0.53402
76.824 | 5.8063 | 69.7831 | 10.4987 | 7.7443 | 1.2964 | 600 | 0 | 0 | 0 | 0 | 0 | 0 | 0 | 0 | 0 | 0 | 0 | 0 | -48976.1507 | -7777.6315 | -12589.8411 | 0 | 0 | 20540.4811 | 0 | 17400 | 27486.0483 | 0 | 0 | -20540.4811 | 10086.0483 | 25290.6777 | 9984.7546 | 21.8841 | 3.2481e-05 | 0.33029 | 0.64908 | 0.20702 | 2.8925 | 3.1264 | 0.22524 | 0.51413 | 2.4036e-10 | 0.55013
77.824 | 5.9813 | 69.3861 | 10.4165 | 8.0019 | 1.3386 | 600 | 0 | 0 | 0 | 0 | 0 | 0 | 0 | 0 | 0 | 0 | 0 | 0 | -48976.1507 | -7777.6315 | -12589.8411 | 0 | 0 | 21229.5324 | 0 | 17400 | 28406.7215 | 0 | 0 | -21229.5324 | 11006.7215 | 26140.6438 | 10319.8055 | 21.8841 | 3.2481e-05 | 0.33039 | 0.64884 | 0.20687 | 2.8932 | 3.127 | 0.22516 | 0.51351 | 2.4035e-10 | 0.56671
78.824 | 6.1615 | 68.9773 | 10.332 | 8.2671 | 1.382 | 600 | 0 | 0 | 0 | 0 | 0 | 0 | 0 | 0 | 0 | 0 | 0 | 0 | -48976.1507 | -7777.6315 | -12589.8411 | 0 | 0 | 21939.346 | 0 | 17400 | 29354.9767 | 0 | 0 | -21939.346 | 11954.9767 | 27016.1711 | 10664.9526 | 21.8841 | 3.2481e-05 | 0.33052 | 0.6486 | 0.2067 | 2.894 | 3.1277 | 0.22507 | 0.51288 | 2.4033e-10 | 0.58378
79.824 | 6.347 | 68.5563 | 10.245 | 8.5401 | 1.4265 | 600 | 0 | 0 | 0 | 0 | 0 | 0 | 0 | 0 | 0 | 0 | 0 | 0 | -48976.1507 | -7777.6315 | -12589.8411 | 0 | 0 | 22670.5332 | 0 | 17400 | 30331.6109 | 0 | 0 | -22670.5332 | 12931.6109 | 27917.9952 | 11020.493 | 21.8841 | 3.2481e-05 | 0.33068 | 0.64836 | 0.20652 | 2.8949 | 3.1284 | 0.22497 | 0.51226 | 2.4031e-10 | 0.60135
80.824 | 6.5379 | 68.1228 | 10.1555 | 8.8212 | 1.4724 | 600 | 0 | 0 | 0 | 0 | 0 | 0 | 0 | 0 | 0 | 0 | 0 | 0 | -48976.1507 | -7777.6315 | -12589.8411 | 0 | 0 | 23423.7204 | 0 | 17400 | 31337.4401 | 0 | 0 | -23423.7204 | 13937.4401 | 28846.8682 | 11386.7316 | 21.8841 | 3.2481e-05 | 0.33085 | 0.64813 | 0.20632 | 2.8958 | 3.1292 | 0.22485 | 0.51164 | 2.4029e-10 | 0.61944
81.824 | 6.7343 | 67.6764 | 10.0635 | 9.1104 | 1.5194 | 600 | 0 | 0 | 0 | 0 | 0 | 0 | 0 | 0 | 0 | 0 | 0 | 0 | -48976.1507 | -7777.6315 | -12589.8411 | 0 | 0 | 24199.5499 | 0 | 17400 | 32373.2986 | 0 | 0 | -24199.5499 | 14973.2986 | 29803.5583 | 11763.9806 | 21.8841 | 3.2481e-05 | 0.33105 | 0.64789 | 0.20611 | 2.8969 | 3.13 | 0.22472 | 0.51101 | 2.4026e-10 | 0.63806
82.824 | 6.9365 | 67.2168 | 9.9688 | 9.4082 | 1.5678 | 600 | 0 | 0 | 0 | 0 | 0 | 0 | 0 | 0 | 0 | 0 | 0 | 0 | -48976.1507 | -7777.6315 | -12589.8411 | 0 | 0 | 24998.6792 | 0 | 17400 | 33440.0398 | 0 | 0 | -24998.6792 | 16040.0398 | 30788.8498 | 12152.5598 | 21.8841 | 3.2481e-05 | 0.33128 | 0.64765 | 0.20588 | 2.898 | 3.1309 | 0.22456 | 0.51038 | 2.4023e-10 | 0.65721
83.824 | 7.1445 | 66.7435 | 9.8714 | 9.7146 | 1.6175 | 600 | 0 | 0 | 0 | 0 | 0 | 0 | 0 | 0 | 0 | 0 | 0 | 0 | -48976.1507 | -7777.6315 | -12589.8411 | 0 | 0 | 25821.7818 | 0 | 17400 | 34538.5351 | 0 | 0 | -25821.7818 | 17138.5351 | 31803.5426 | 12552.7969 | 21.8841 | 3.2481e-05 | 0.33154 | 0.64742 | 0.20563 | 2.8992 | 3.1319 | 0.22439 | 0.50976 | 2.4018e-10 | 0.67691
84.824 | 7.3584 | 66.2563 | 9.7713 | 10.03 | 1.6685 | 600 | 0 | 0 | 0 | 0 | 0 | 0 | 0 | 0 | 0 | 0 | 0 | 0 | -48976.1507 | -7777.6315 | -12589.8411 | 0 | 0 | 26669.5466 | 0 | 17400 | 35669.6743 | 0 | 0 | -26669.5466 | 18269.6743 | 32848.4518 | 12965.0269 | 21.8841 | 3.2481e-05 | 0.33183 | 0.64719 | 0.20537 | 2.9005 | 3.133 | 0.22419 | 0.50913 | 2.4014e-10 | 0.69719
85.824 | 7.5784 | 65.7547 | 9.6684 | 10.3545 | 1.7208 | 600 | 0 | 0 | 0 | 0 | 0 | 0 | 0 | 0 | 0 | 0 | 0 | 0 | -48976.1507 | -7777.6315 | -12589.8411 | 0 | 0 | 27542.6781 | 0 | 17400 | 36834.3651 | 0 | 0 | -27542.6781 | 19434.3651 | 33924.4071 | 13389.5924 | 21.8841 | 3.2481e-05 | 0.33215 | 0.64696 | 0.20508 | 2.9019 | 3.1341 | 0.22397 | 0.50851 | 2.4009e-10 | 0.71803
86.824 | 7.8047 | 65.2385 | 9.5626 | 10.6885 | 1.7746 | 600 | 0 | 0 | 0 | 0 | 0 | 0 | 0 | 0 | 0 | 0 | 0 | 0 | -48976.1507 | -7777.6315 | -12589.8411 | 0 | 0 | 28441.8961 | 0 | 17400 | 38033.5322 | 0 | 0 | -28441.8961 | 20633.5322 | 35032.2523 | 13826.8436 | 21.8841 | 3.2481e-05 | 0.33251 | 0.64673 | 0.20477 | 2.9035 | 3.1354 | 0.22373 | 0.50788 | 2.4003e-10 | 0.73947
87.824 | 8.0373 | 64.7071 | 9.4538 | 11.0321 | 1.8298 | 600 | 0 | 0 | 0 | 0 | 0 | 0 | 0 | 0 | 0 | 0 | 0 | 0 | -48976.1507 | -7777.6315 | -12589.8411 | 0 | 0 | 29367.9356 | 0 | 17400 | 39268.1174 | 0 | 0 | -29367.9356 | 21868.1174 | 36172.8446 | 14277.138 | 21.8841 | 3.2481e-05 | 0.33292 | 0.64651 | 0.20444 | 2.9052 | 3.1367 | 0.22346 | 0.50726 | 2.3996e-10 | 0.76151
88.824 | 8.2764 | 64.1602 | 9.3421 | 11.3856 | 1.8864 | 600 | 0 | 0 | 0 | 0 | 0 | 0 | 0 | 0 | 0 | 0 | 0 | 0 | -48976.1507 | -7777.6315 | -12589.8411 | 0 | 0 | 30321.5464 | 0 | 17400 | 40539.0788 | 0 | 0 | -30321.5464 | 23139.0788 | 37347.0537 | 14740.8403 | 21.8841 | 3.2481e-05 | 0.33336 | 0.64629 | 0.20409 | 2.907 | 3.1382 | 0.22316 | 0.50665 | 2.3989e-10 | 0.78416
89.824 | 8.5221 | 63.5975 | 9.2274 | 11.7492 | 1.9445 | 600 | 0 | 0 | 0 | 0 | 0 | 0 | 0 | 0 | 0 | 0 | 0 | 0 | -48976.1507 | -7777.6315 | -12589.8411 | 0 | 0 | 31303.4931 | 0 | 17400 | 41847.3895 | 0 | 0 | -31303.4931 | 24447.3895 | 38555.7608 | 15218.3225 | 21.8841 | 3.2481e-05 | 0.33385 | 0.64608 | 0.2037 | 2.9089 | 3.1398 | 0.22284 | 0.50604 | 2.398e-10 | 0.80744
90.824 | 8.7745 | 63.0184 | 9.1096 | 12.1233 | 2.0041 | 600 | 0 | 0 | 0 | 0 | 0 | 0 | 0 | 0 | 0 | 0 | 0 | 0 | -48976.1507 | -7777.6315 | -12589.8411 | 0 | 0 | 32314.5542 | 0 | 17400 | 43194.0375 | 0 | 0 | -32314.5542 | 25794.0375 | 39799.8575 | 15709.9633 | 21.8841 | 3.2481e-05 | 0.33438 | 0.64587 | 0.20329 | 2.911 | 3.1415 | 0.22248 | 0.50543 | 2.3971e-10 | 0.83136
91.824 | 9.0338 | 62.4227 | 8.9886 | 12.508 | 2.0652 | 600 | 0 | 0 | 0 | 0 | 0 | 0 | 0 | 0 | 0 | 0 | 0 | 0 | -48976.1507 | -7777.6315 | -12589.8411 | 0 | 0 | 33355.5217 | 0 | 17400 | 44580.024 | 0 | 0 | -33355.5217 | 27180.024 | 41080.2446 | 16216.148 | 21.8841 | 3.2481e-05 | 0.33497 | 0.64567 | 0.20286 | 2.9133 | 3.1433 | 0.22209 | 0.50483 | 2.3961e-10 | 0.85592
92.824 | 9.3 | 61.8099 | 8.8644 | 12.9036 | 2.1279 | 600 | 0 | 0 | 0 | 0 | 0 | 0 | 0 | 0 | 0 | 0 | 0 | 0 | -48976.1507 | -7777.6315 | -12589.8411 | 0 | 0 | 34427.201 | 0 | 17400 | 46006.3624 | 0 | 0 | -34427.201 | 28606.3624 | 42397.8308 | 16737.2683 | 21.8841 | 3.2481e-05 | 0.33561 | 0.64547 | 0.20239 | 2.9157 | 3.1452 | 0.22166 | 0.50423 | 2.395e-10 | 0.88114
93.824 | 9.5733 | 61.1796 | 8.737 | 13.3104 | 2.1921 | 600 | 0 | 0 | 0 | 0 | 0 | 0 | 0 | 0 | 0 | 0 | 0 | 0 | -48976.1507 | -7777.6315 | -12589.8411 | 0 | 0 | 35530.4095 | 0 | 17400 | 47474.0772 | 0 | 0 | -35530.4095 | 30074.0772 | 43753.5306 | 17273.722 | 21.8841 | 3.2481e-05 | 0.33632 | 0.64528 | 0.20188 | 2.9183 | 3.1473 | 0.2212 | 0.50364 | 2.3938e-10 | 0.90703
94.824 | 9.8536 | 60.5314 | 8.6063 | 13.7286 | 2.2578 | 600 | 0 | 0 | 0 | 0 | 0 | 0 | 0 | 0 | 0 | 0 | 0 | 0 | -48976.1507 | -7777.6315 | -12589.8411 | 0 | 0 | 36665.976 | 0 | 17400 | 48984.2021 | 0 | 0 | -36665.976 | 31584.2021 | 45148.2635 | 17825.9123 | 21.8841 | 3.2481e-05 | 0.33708 | 0.6451 | 0.20135 | 2.9211 | 3.1496 | 0.2207 | 0.50306 | 2.3925e-10 | 0.9336
95.824 | 10.1413 | 59.8649 | 8.4723 | 14.1585 | 2.3252 | 600 | 0 | 0 | 0 | 0 | 0 | 0 | 0 | 0 | 0 | 0 | 0 | 0 | -48976.1507 | -7777.6315 | -12589.8411 | 0 | 0 | 37834.7399 | 0 | 17400 | 50537.7782 | 0 | 0 | -37834.7399 | 33137.7782 | 46582.9509 | 18394.2477 | 21.8841 | 3.2481e-05 | 0.33792 | 0.64492 | 0.20077 | 2.9241 | 3.152 | 0.22015 | 0.50248 | 2.391e-10 | 0.96085
96.824 | 10.4362 | 59.1798 | 8.335 | 14.6003 | 2.3942 | 600 | 0 | 0 | 0 | 0 | 0 | 0 | 0 | 0 | 0 | 0 | 0 | 0 | -48976.1507 | -7777.6315 | -12589.8411 | 0 | 0 | 39037.5501 | 0 | 17400 | 52135.8526 | 0 | 0 | -39037.5501 | 34735.8526 | 48058.5149 | 18979.1412 | 21.8841 | 3.2481e-05 | 0.33882 | 0.64475 | 0.20016 | 2.9274 | 3.1545 | 0.21956 | 0.50191 | 2.3895e-10 | 0.98879
97.824 | 10.7385 | 58.4756 | 8.1942 | 15.0543 | 2.4648 | 600 | 0 | 0 | 0 | 0 | 0 | 0 | 0 | 0 | 0 | 0 | 0 | 0 | -48976.1507 | -7777.6315 | -12589.8411 | 0 | 0 | 40275.2635 | 0 | 17400 | 53779.4755 | 0 | 0 | -40275.2635 | 36379.4755 | 49575.8758 | 19581.0098 | 22.6144 | 3.2481e-05 | 0.33981 | 0.64459 | 0.1995 | 2.9308 | 3.1573 | 0.21893 | 0.50135 | 2.3878e-10 | 1.0174
98.824 | 11.0482 | 57.7519 | 8.0501 | 15.5207 | 2.537 | 600 | 0 | 0 | 0 | 0 | 0 | 0 | 0 | 0 | 0 | 0 | 0 | 0 | -48976.1507 | -7777.6315 | -12589.8411 | 0 | 0 | 41548.7441 | 0 | 17400 | 55469.6984 | 0 | 0 | -41548.7441 | 38069.6984 | 51135.9491 | 20200.2738 | 23.5517 | 3.2481e-05 | 0.34088 | 0.64444 | 0.19881 | 2.9345 | 3.1602 | 0.21824 | 0.50079 | 2.386e-10 | 1.0468
99.024 | 11.111 | 57.6048 | 8.0209 | 15.6155 | 2.5516 | 600 | 0 | 0 | 0 | 0 | 0 | 0 | 0 | 0 | 0 | 0 | 0 | 0 | -48976.1507 | -7777.6315 | -12589.8411 | 0 | 0 | 41807.7947 | 0 | 17400 | 55813.4107 | 0 | 0 | -41807.7947 | 38413.4107 | 51453.1549 | 20326.2445 | 23.7432 | 3.2481e-05 | 0.3411 | 0.64441 | 0.19866 | 2.9352 | 3.1608 | 0.2181 | 0.50068 | 2.3856e-10 | 1.0527
99.224 | 11.1742 | 57.4568 | 7.9915 | 15.7108 | 2.5664 | 600 | 0 | 0 | 0 | 0 | 0 | 0 | 0 | 0 | 0 | 0 | 0 | 0 | -48976.1507 | -7777.6315 | -12589.8411 | 0 | 0 | 42068.3178 | 0 | 17400 | 56159.0374 | 0 | 0 | -42068.3178 | 38759.0374 | 51772.1128 | 20452.9313 | 23.9362 | 3.2481e-05 | 0.34133 | 0.64438 | 0.19851 | 2.936 | 3.1614 | 0.21795 | 0.50057 | 2.3852e-10 | 1.0587
99.424 | 11.2376 | 57.3081 | 7.962 | 15.8066 | 2.5811 | 600 | 0 | 0 | 0 | 0 | 0 | 0 | 0 | 0 | 0 | 0 | 0 | 0 | -48976.1507 | -7777.6315 | -12589.8411 | 0 | 0 | 42330.3202 | 0 | 17400 | 56506.5868 | 0 | 0 | -42330.3202 | 39106.5868 | 52092.8301 | 20580.3376 | 24.1305 | 3.2481e-05 | 0.34156 | 0.64435 | 0.19836 | 2.9368 | 3.1621 | 0.2178 | 0.50046 | 2.3848e-10 | 1.0647
99.624 | 11.3013 | 57.1586 | 7.9323 | 15.903 | 2.596 | 600 | 0 | 0 | 0 | 0 | 0 | 0 | 0 | 0 | 0 | 0 | 0 | 0 | -48976.1507 | -7777.6315 | -12589.8411 | 0 | 0 | 42593.809 | 0 | 17400 | 56856.0675 | 0 | 0 | -42593.809 | 39456.0675 | 52415.3139 | 20708.4669 | 24.3262 | 3.2481e-05 | 0.34179 | 0.64432 | 0.19821 | 2.9376 | 3.1627 | 0.21765 | 0.50035 | 2.3844e-10 | 1.0708
99.824 | 11.3653 | 57.0083 | 7.9026 | 15.9998 | 2.6109 | 600 | 0 | 0 | 0 | 0 | 0 | 0 | 0 | 0 | 0 | 0 | 0 | 0 | -48976.1507 | -7777.6315 | -12589.8411 | 0 | 0 | 42858.791 | 0 | 17400 | 57207.4785 | 0 | 0 | -42858.791 | 39807.4785 | 52739.5367 | 20837.3223 | 24.5232 | 3.2481e-05 | 0.34229 | 0.64443 | 0.19796 | 2.9391 | 3.1639 | 0.21734 | 0.50061 | 2.3835e-10 | 1.0768
99.8531 | 11.3746 | 56.9864 | 7.8982 | 16.0139 | 2.613 | 600 | 0 | 0 | 0 | 0 | 0 | 0 | 0 | 0 | 0 | 0 | 0 | 0 | -48976.1507 | -7777.6315 | -12589.8411 | 0 | 0 | 42897.3929 | 0 | 17400 | 57258.6663 | 0 | 0 | -42897.3929 | 39858.6663 | 52786.7583 | 20856.0937 | 24.5519 | 3.2481e-05 | 0.34237 | 0.64446 | 0.19792 | 2.9393 | 3.164 | 0.21729 | 0.50066 | 2.3834e-10 | 1.0777
99.8821 | 11.384 | 56.9645 | 7.8939 | 16.028 | 2.6152 | 600 | 0 | 0 | 0 | 0 | 0 | 0 | 0 | 0 | 0 | 0 | 0 | 0 | -48976.1507 | -7777.6315 | -12589.8411 | 0 | 0 | 42936.0265 | 0 | 17400 | 57309.8947 | 0 | 0 | -42936.0265 | 39909.8947 | 52834.0157 | 20874.8804 | 24.5807 | 3.2481e-05 | 0.34245 | 0.64448 | 0.19788 | 2.9395 | 3.1642 | 0.21723 | 0.5007 | 2.3832e-10 | 1.0786
99.9111 | 11.3933 | 56.9426 | 7.8896 | 16.0422 | 2.6174 | 600 | 0 | 0 | 0 | 0 | 0 | 0 | 0 | 0 | 0 | 0 | 0 | 0 | -48976.1507 | -7777.6315 | -12589.8411 | 0 | 0 | 42974.6917 | 0 | 17400 | 57361.1637 | 0 | 0 | -42974.6917 | 39961.1637 | 52881.3088 | 20893.6826 | 24.6094 | 3.2481e-05 | 0.34253 | 0.6445 | 0.19784 | 2.9398 | 3.1644 | 0.21718 | 0.50075 | 2.3831e-10 | 1.0795
99.9402 | 11.4026 | 56.9207 | 7.8852 | 16.0563 | 2.6195 | 600 | 0 | 0 | 0 | 0 | 0 | 0 | 0 | 0 | 0 | 0 | 0 | 0 | -48976.1507 | -7777.6315 | -12589.8411 | 0 | 0 | 43013.3886 | 0 | 17400 | 57412.4733 | 0 | 0 | -43013.3886 | 40012.4733 | 52928.6377 | 20912.5001 | 24.6382 | 3.2481e-05 | 0.34262 | 0.64452 | 0.1978 | 2.94 | 3.1646 | 0.21713 | 0.5008 | 2.3829e-10 | 1.0804
99.9692 | 11.4119 | 56.8987 | 7.8809 | 16.0705 | 2.6217 | 600 | 0 | 0 | 0 | 0 | 0 | 0 | 0 | 0 | 0 | 0 | 0 | 0 | -48976.1507 | -7777.6315 | -12589.8411 | 0 | 0 | 43052.1171 | 0 | 17400 | 57463.8236 | 0 | 0 | -43052.1171 | 40063.8236 | 52976.0023 | 20931.3331 | 24.667 | 3.2481e-05 | 0.3427 | 0.64454 | 0.19776 | 2.9402 | 3.1648 | 0.21708 | 0.50085 | 2.3828e-10 | 1.0812
100.0273 | 11.4306 | 56.8548 | 7.8722 | 16.0988 | 2.6261 | 600 | 0 | 0 | 0 | 0 | 0 | 0 | 0 | 0 | 0 | 0 | 0 | 0 | -48976.1507 | -7777.6315 | -12589.8411 | 0 | 0 | 43129.6693 | 0 | 17400 | 57566.6461 | 0 | 0 | -43129.6693 | 40166.6461 | 53070.8389 | 20969.0452 | 24.7247 | 3.2481e-05 | 0.34286 | 0.64458 | 0.19767 | 2.9407 | 3.1651 | 0.21698 | 0.50095 | 2.3825e-10 | 1.083
100.0854 | 11.4493 | 56.8107 | 7.8635 | 16.1272 | 2.6304 | 600 | 0 | 0 | 0 | 0 | 0 | 0 | 0 | 0 | 0 | 0 | 0 | 0 | -48976.1507 | -7777.6315 | -12589.8411 | 0 | 0 | 43207.3483 | 0 | 17400 | 57669.6313 | 0 | 0 | -43207.3483 | 40269.6313 | 53165.8187 | 21006.819 | 24.7825 | 3.2481e-05 | 0.34303 | 0.64463 | 0.19759 | 2.9412 | 3.1655 | 0.21687 | 0.50105 | 2.3822e-10 | 1.0848
100.1435 | 11.468 | 56.7666 | 7.8548 | 16.1556 | 2.6348 | 600 | 0 | 0 | 0 | 0 | 0 | 0 | 0 | 0 | 0 | 0 | 0 | 0 | -48976.1507 | -7777.6315 | -12589.8411 | 0 | 0 | 43285.1543 | 0 | 17400 | 57772.7795 | 0 | 0 | -43285.1543 | 40372.7795 | 53260.9418 | 21044.6546 | 24.8404 | 3.2481e-05 | 0.34319 | 0.64467 | 0.19751 | 2.9416 | 3.1659 | 0.21677 | 0.50115 | 2.3819e-10 | 1.0866
100.2016 | 11.4868 | 56.7225 | 7.8461 | 16.1841 | 2.6392 | 600 | 0 | 0 | 0 | 0 | 0 | 0 | 0 | 0 | 0 | 0 | 0 | 0 | -48976.1507 | -7777.6315 | -12589.8411 | 0 | 0 | 43363.0874 | 0 | 17400 | 57876.0907 | 0 | 0 | -43363.0874 | 40476.0907 | 53356.2083 | 21082.552 | 24.8983 | 3.2481e-05 | 0.34336 | 0.64471 | 0.19743 | 2.9421 | 3.1663 | 0.21666 | 0.50126 | 2.3816e-10 | 1.0883
100.7824 | 11.6751 | 56.2774 | 7.7584 | 16.4711 | 2.6832 | 600 | 0 | 0 | 0 | 0 | 0 | 0 | 0 | 0 | 0 | 0 | 0 | 0 | -48976.1507 | -7777.6315 | -12589.8411 | 0 | 0 | 44149.4475 | 0 | 17400 | 58918.211 | 0 | 0 | -44149.4475 | 41518.211 | 54316.7864 | 21464.9448 | 25.4835 | 3.2481e-05 | 0.34504 | 0.64514 | 0.1966 | 2.9469 | 3.17 | 0.2156 | 0.50227 | 2.3785e-10 | 1.1062
101.3632 | 11.8653 | 55.8258 | 7.6698 | 16.7626 | 2.7277 | 600 | 0 | 0 | 0 | 0 | 0 | 0 | 0 | 0 | 0 | 0 | 0 | 0 | -48976.1507 | -7777.6315 | -12589.8411 | 0 | 0 | 44948.6556 | 0 | 17400 | 59976.7821 | 0 | 0 | -44948.6556 | 42576.7821 | 55291.7993 | 21853.5865 | 26.0784 | 3.2481e-05 | 0.34679 | 0.64558 | 0.19575 | 2.9518 | 3.1739 | 0.21452 | 0.50332 | 2.3754e-10 | 1.1242
101.9441 | 12.0572 | 55.3676 | 7.5803 | 17.0585 | 2.7728 | 600 | 0 | 0 | 0 | 0 | 0 | 0 | 0 | 0 | 0 | 0 | 0 | 0 | -48976.1507 | -7777.6315 | -12589.8411 | 0 | 0 | 45760.8335 | 0 | 17400 | 61051.9336 | 0 | 0 | -45760.8335 | 43651.9336 | 56281.3305 | 22248.5364 | 26.683 | 3.2481e-05 | 0.34859 | 0.64602 | 0.19488 | 2.9569 | 3.1779 | 0.21341 | 0.50439 | 2.3723e-10 | 1.1424
102.5249 | 12.2509 | 54.9029 | 7.4899 | 17.3588 | 2.8184 | 600 | 0 | 0 | 0 | 0 | 0 | 0 | 0 | 0 | 0 | 0 | 0 | 0 | -48976.1507 | -7777.6315 | -12589.8411 | 0 | 0 | 46586.1004 | 0 | 17400 | 62143.7902 | 0 | 0 | -46586.1004 | 44743.7902 | 57285.4583 | 22649.8525 | 27.2972 | 3.2481e-05 | 0.35045 | 0.64647 | 0.19398 | 2.962 | 3.1819 | 0.21228 | 0.50549 | 2.369e-10 | 1.1607
103.1057 | 12.4462 | 54.4315 | 7.3987 | 17.6636 | 2.8646 | 600 | 0 | 0 | 0 | 0 | 0 | 0 | 0 | 0 | 0 | 0 | 0 | 0 | -48976.1507 | -7777.6315 | -12589.8411 | 0 | 0 | 47424.573 | 0 | 17400 | 63252.4721 | 0 | 0 | -47424.573 | 45852.4721 | 58304.2557 | 23057.5915 | 27.9211 | 3.2481e-05 | 0.35237 | 0.64692 | 0.19307 | 2.9673 | 3.1861 | 0.21112 | 0.50661 | 2.3658e-10 | 1.1792
104.1057 | 12.7864 | 53.6044 | 7.2397 | 18.199 | 2.9453 | 600 | 0 | 0 | 0 | 0 | 0 | 0 | 0 | 0 | 0 | 0 | 0 | 0 | -48976.1507 | -7777.6315 | -12589.8411 | 0 | 0 | 48899.4424 | 0 | 17400 | 65201.035 | 0 | 0 | -48899.4424 | 47801.035 | 60092.8669 | 23774.8056 | 29.0175 | 3.2481e-05 | 0.35583 | 0.64772 | 0.19145 | 2.9767 | 3.1935 | 0.20907 | 0.5086 | 2.36e-10 | 1.2115
105.1057 | 13.1313 | 52.7576 | 7.0783 | 18.7478 | 3.0276 | 600 | 0 | 0 | 0 | 0 | 0 | 0 | 0 | 0 | 0 | 0 | 0 | 0 | -48976.1507 | -7777.6315 | -12589.8411 | 0 | 0 | 50414.3455 | 0 | 17400 | 67200.3537 | 0 | 0 | -50414.3455 | 49800.3537 | 61925.4633 | 24511.4912 | 30.1417 | 3.2481e-05 | 0.35949 | 0.64852 | 0.18976 | 2.9865 | 3.2012 | 0.20694 | 0.51067 | 2.354e-10 | 1.2441
106.1057 | 13.4805 | 51.8911 | 6.9146 | 19.3102 | 3.1113 | 600 | 0 | 0 | 0 | 0 | 0 | 0 | 0 | 0 | 0 | 0 | 0 | 0 | -48976.1507 | -7777.6315 | -12589.8411 | 0 | 0 | 51969.809 | 0 | 17400 | 69250.9254 | 0 | 0 | -51969.809 | 51850.9254 | 63802.3003 | 25267.9048 | 31.2931 | 3.2481e-05 | 0.36337 | 0.64933 | 0.188 | 2.9967 | 3.2092 | 0.20473 | 0.51281 | 2.3479e-10 | 1.2772
107.1057 | 13.8338 | 51.0047 | 6.7488 | 19.8861 | 3.1965 | 600 | 0 | 0 | 0 | 0 | 0 | 0 | 0 | 0 | 0 | 0 | 0 | 0 | -48976.1507 | -7777.6315 | -12589.8411 | 0 | 0 | 53566.327 | 0 | 17400 | 71353.1929 | 0 | 0 | -53566.327 | 53953.1929 | 65723.5796 | 26044.2866 | 32.4711 | 3.2481e-05 | 0.36747 | 0.65015 | 0.18618 | 3.0072 | 3.2175 | 0.20244 | 0.51503 | 2.3415e-10 | 1.3107
108.1057 | 14.1908 | 50.0986 | 6.5809 | 20.4756 | 3.2832 | 600 | 0 | 0 | 0 | 0 | 0 | 0 | 0 | 0 | 0 | 0 | 0 | 0 | -48976.1507 | -7777.6315 | -12589.8411 | 0 | 0 | 55204.3578 | 0 | 17400 | 73507.5399 | 0 | 0 | -55204.3578 | 56107.5399 | 67689.447 | 26840.8595 | 33.6748 | 3.2481e-05 | 0.37182 | 0.65098 | 0.18429 | 3.0182 | 3.2262 | 0.20008 | 0.51732 | 2.3351e-10 | 1.3445
109.1057 | 14.5513 | 49.1727 | 6.4112 | 21.0787 | 3.3712 | 600 | 0 | 0 | 0 | 0 | 0 | 0 | 0 | 0 | 0 | 0 | 0 | 0 | -48976.1507 | -7777.6315 | -12589.8411 | 0 | 0 | 56884.3217 | 0 | 17400 | 75714.2885 | 0 | 0 | -56884.3217 | 58314.2885 | 69699.9906 | 27657.8277 | 34.9032 | 3.2481e-05 | 0.37642 | 0.65179 | 0.18233 | 3.0297 | 3.2352 | 0.19763 | 0.51969 | 2.3284e-10 | 1.3787
109.3557 | 14.6419 | 48.9381 | 6.3685 | 21.2316 | 3.3934 | 600 | 0 | 0 | 0 | 0 | 0 | 0 | 0 | 0 | 0 | 0 | 0 | 0 | -48976.1507 | -7777.6315 | -12589.8411 | 0 | 0 | 57310.9033 | 0 | 17400 | 76274.1908 | 0 | 0 | -57310.9033 | 58874.1908 | 70209.612 | 27865.2752 | 35.2141 | 3.2481e-05 | 0.37761 | 0.652 | 0.18183 | 3.0326 | 3.2375 | 0.19701 | 0.52029 | 2.3267e-10 | 1.3873
109.6057 | 14.7327 | 48.7023 | 6.3257 | 21.3854 | 3.4157 | 600 | 0 | 0 | 0 | 0 | 0 | 0 | 0 | 0 | 0 | 0 | 0 | 0 | -48976.1507 | -7777.6315 | -12589.8411 | 0 | 0 | 57740.1354 | 0 | 17400 | 76837.3881 | 0 | 0 | -57740.1354 | 59437.3881 | 70722.0279 | 28074.0119 | 35.5264 | 3.2481e-05 | 0.37882 | 0.6522 | 0.18132 | 3.0355 | 3.2399 | 0.19638 | 0.5209 | 2.325e-10 | 1.3959
109.8557 | 14.8237 | 48.4653 | 6.2828 | 21.54 | 3.4381 | 600 | 0 | 0 | 0 | 0 | 0 | 0 | 0 | 0 | 0 | 0 | 0 | 0 | -48976.1507 | -7777.6315 | -12589.8411 | 0 | 0 | 58172.0233 | 0 | 17400 | 77403.8836 | 0 | 0 | -58172.0233 | 60003.8836 | 71237.2379 | 28284.0403 | 35.8402 | 3.2481e-05 | 0.38004 | 0.6524 | 0.18081 | 3.0385 | 3.2422 | 0.19575 | 0.52151 | 2.3233e-10 | 1.4045
110.1057 | 14.9149 | 48.2271 | 6.2397 | 21.6954 | 3.4605 | 600 | 0 | 0 | 0 | 0 | 0 | 0 | 0 | 0 | 0 | 0 | 0 | 0 | -48976.1507 | -7777.6315 | -12589.8411 | 0 | 0 | 58606.5722 | 0 | 17400 | 77973.6801 | 0 | 0 | -58606.5722 | 60573.6801 | 71755.2414 | 28495.3629 | 36.1554 | 3.2481e-05 | 0.38129 | 0.65261 | 0.1803 | 3.0415 | 3.2446 | 0.19511 | 0.52212 | 2.3216e-10 | 1.4131
110.3557 | 15.0062 | 47.9876 | 6.1966 | 21.8517 | 3.483 | 600 | 0 | 0 | 0 | 0 | 0 | 0 | 0 | 0 | 0 | 0 | 0 | 0 | -48976.1507 | -7777.6315 | -12589.8411 | 0 | 0 | 59043.7872 | 0 | 17400 | 78546.7801 | 0 | 0 | -59043.7872 | 61146.7801 | 72276.0376 | 28707.9822 | 36.472 | 3.2481e-05 | 0.38255 | 0.65281 | 0.17978 | 3.0446 | 3.247 | 0.19446 | 0.52274 | 2.3199e-10 | 1.4218
110.8557 | 15.1893 | 47.505 | 6.1101 | 22.1668 | 3.5283 | 600 | 0 | 0 | 0 | 0 | 0 | 0 | 0 | 0 | 0 | 0 | 0 | 0 | -48976.1507 | -7777.6315 | -12589.8411 | 0 | 0 | 59926.2367 | 0 | 17400 | 79702.9 | 0 | 0 | -59926.2367 | 62302.9 | 73326.0027 | 29137.1211 | 37.1094 | 3.2481e-05 | 0.38513 | 0.65321 | 0.17873 | 3.0507 | 3.2519 | 0.19316 | 0.52399 | 2.3164e-10 | 1.4391
111.3557 | 15.373 | 47.0176 | 6.0233 | 22.4853 | 3.5739 | 600 | 0 | 0 | 0 | 0 | 0 | 0 | 0 | 0 | 0 | 0 | 0 | 0 | -48976.1507 | -7777.6315 | -12589.8411 | 0 | 0 | 60819.4058 | 0 | 17400 | 80872.2568 | 0 | 0 | -60819.4058 | 63472.2568 | 74387.122 | 29571.4735 | 37.7522 | 3.2481e-05 | 0.38778 | 0.6536 | 0.17766 | 3.057 | 3.2569 | 0.19184 | 0.52525 | 2.3129e-10 | 1.4565
112.3557 | 15.7421 | 46.0281 | 5.8486 | 23.1324 | 3.6658 | 600 | 0 | 0.00073985 | 0.00073985 | 0 | 0 | 0.22195 | 0 | 0 | 0 | 0 | 0 | 0 | -48976.1507 | -7777.6315 | -12589.8411 | 0 | 0 | 62638.0504 | 0 | 17400 | 82997.6196 | 0 | 0 | -62638.0504 | 65597.6196 | 76542.7471 | 30455.8893 | 39.0535 | 3.2481e-05 | 0.39331 | 0.65437 | 0.17546 | 3.0699 | 3.2671 | 0.18914 | 0.52782 | 2.3058e-10 | 1.4915
112.548 | 15.8132 | 45.8357 | 5.8148 | 23.2584 | 3.6837 | 600 | 0 | 0.00089759 | 0.00089759 | 0 | 0 | 0.31641 | 0 | 0 | 0 | 0 | 0 | 0 | -48976.1507 | -7777.6315 | -12589.8411 | 0 | 0 | 62992.6888 | 0 | 17400 | 83353.321 | 0 | 0 | -62992.6888 | 65953.321 | 76962.3295 | 30628.3516 | 39.306 | 3.2481e-05 | 0.39441 | 0.65452 | 0.17503 | 3.0724 | 3.2691 | 0.18862 | 0.52832 | 2.3044e-10 | 1.4983
112.583 | 15.8262 | 45.8006 | 5.8087 | 23.2813 | 3.6869 | 600 | 0 | 0.0009265 | 0.0009265 | 0 | 0 | 0.33555 | 0 | 0 | 0 | 0 | 0 | 0 | -48976.1507 | -7777.6315 | -12589.8411 | 0 | 0 | 63057.3622 | 0 | 17400 | 83415.9934 | 0 | 0 | -63057.3622 | 66015.9934 | 77038.8192 | 30659.8025 | 39.352 | 3.2481e-05 | 0.39462 | 0.65454 | 0.17495 | 3.0729 | 3.2695 | 0.18852 | 0.52841 | 2.3041e-10 | 1.4995
112.618 | 15.8391 | 45.7655 | 5.8026 | 23.3043 | 3.6901 | 600 | 0 | 0.00095547 | 0.00095547 | 0 | 0 | 0.35529 | 0 | 0 | 0 | 0 | 0 | 0 | -48976.1507 | -7777.6315 | -12589.8411 | 0 | 0 | 63122.0885 | 0 | 17400 | 83478.0382 | 0 | 0 | -63122.0885 | 66078.0382 | 77115.3631 | 30691.2792 | 39.398 | 3.2481e-05 | 0.39482 | 0.65457 | 0.17488 | 3.0733 | 3.2698 | 0.18842 | 0.5285 | 2.3039e-10 | 1.5007
112.6529 | 15.8521 | 45.7304 | 5.7964 | 23.3273 | 3.6934 | 600 | 0 | 0.00098451 | 0.00098451 | 0 | 0 | 0.37565 | 0 | 0 | 0 | 0 | 0 | 0 | -48976.1507 | -7777.6315 | -12589.8411 | 0 | 0 | 63186.8678 | 0 | 17400 | 83539.4539 | 0 | 0 | -63186.8678 | 66139.4539 | 77191.9613 | 30722.7817 | 39.444 | 3.2481e-05 | 0.39502 | 0.65459 | 0.1748 | 3.0738 | 3.2702 | 0.18833 | 0.52859 | 2.3036e-10 | 1.5019
112.7229 | 15.878 | 45.6601 | 5.7841 | 23.3733 | 3.6999 | 600 | 0 | 0.0010428 | 0.0010428 | 0 | 0 | 0.41818 | 0 | 0 | 0 | 0 | 0 | 0 | -48976.1507 | -7777.6315 | -12589.8411 | 0 | 0 | 63316.5854 | 0 | 17400 | 83660.3904 | 0 | 0 | -63316.5854 | 66260.3904 | 77345.3202 | 30785.8639 | 39.5362 | 3.2481e-05 | 0.39543 | 0.65465 | 0.17464 | 3.0747 | 3.2709 | 0.18813 | 0.52877 | 2.3031e-10 | 1.5044
112.7928 | 15.9039 | 45.5896 | 5.7718 | 23.4194 | 3.7064 | 600 | 0 | 0.0011013 | 0.0011013 | 0 | 0 | 0.46317 | 0 | 0 | 0 | 0 | 0 | 0 | -48976.1507 | -7777.6315 | -12589.8411 | 0 | 0 | 63446.5148 | 0 | 17400 | 83778.7911 | 0 | 0 | -63446.5148 | 66378.7911 | 77498.8959 | 30849.0492 | 39.6285 | 3.2481e-05 | 0.39583 | 0.6547 | 0.17448 | 3.0756 | 3.2717 | 0.18794 | 0.52896 | 2.3026e-10 | 1.5068
112.8628 | 15.9298 | 45.5191 | 5.7595 | 23.4656 | 3.7129 | 600 | 0 | 0.0011601 | 0.0011601 | 0 | 0 | 0.51063 | 0 | 0 | 0 | 0 | 0 | 0 | -48976.1507 | -7777.6315 | -12589.8411 | 0 | 0 | 63576.6563 | 0 | 17400 | 83894.6434 | 0 | 0 | -63576.6563 | 66494.6434 | 77652.6883 | 30912.3375 | 39.7208 | 3.2481e-05 | 0.39624 | 0.65475 | 0.17432 | 3.0766 | 3.2724 | 0.18775 | 0.52914 | 2.3021e-10 | 1.5093
112.8787 | 15.9358 | 45.503 | 5.7567 | 23.4762 | 3.7144 | 600 | 0 | 0.0011736 | 0.0011736 | 0 | 0 | 0.52182 | 0 | 0 | 0 | 0 | 0 | 0 | -48976.1507 | -7777.6315 | -12589.8411 | 0 | 0 | 63606.4401 | 0 | 17400 | 83920.7715 | 0 | 0 | -63606.4401 | 66520.7715 | 77687.8801 | 30926.8215 | 39.7419 | 3.2481e-05 | 0.39634 | 0.65476 | 0.17429 | 3.0768 | 3.2726 | 0.1877 | 0.52918 | 2.302e-10 | 1.5099
112.8947 | 15.9417 | 45.4869 | 5.7539 | 23.4867 | 3.7159 | 600 | 0 | 0.0011871 | 0.0011871 | 0 | 0 | 0.53315 | 0 | 0 | 0 | 0 | 0 | 0 | -48976.1507 | -7777.6315 | -12589.8411 | 0 | 0 | 63636.2351 | 0 | 17400 | 83946.7657 | 0 | 0 | -63636.2351 | 66546.7657 | 77723.0832 | 30941.3109 | 39.763 | 3.2481e-05 | 0.39643 | 0.65477 | 0.17425 | 3.077 | 3.2728 | 0.18766 | 0.52922 | 2.3019e-10 | 1.5104
112.9107 | 15.9476 | 45.4707 | 5.7511 | 23.4973 | 3.7174 | 600 | 0 | 0.0012006 | 0.0012006 | 0 | 0 | 0.5446 | 0 | 0 | 0 | 0 | 0 | 0 | -48976.1507 | -7777.6315 | -12589.8411 | 0 | 0 | 63666.0411 | 0 | 17400 | 83972.6256 | 0 | 0 | -63666.0411 | 66572.6256 | 77758.2976 | 30955.8057 | 39.7842 | 3.2481e-05 | 0.39652 | 0.65479 | 0.17421 | 3.0772 | 3.2729 | 0.18761 | 0.52926 | 2.3018e-10 | 1.511
112.9427 | 15.9595 | 45.4384 | 5.7455 | 23.5185 | 3.7203 | 600 | 0 | 0.0012277 | 0.0012277 | 0 | 0 | 0.5679 | 0 | 0 | 0 | 0 | 0 | 0 | -48976.1507 | -7777.6315 | -12589.8411 | 0 | 0 | 63725.6863 | 0 | 17400 | 84023.942 | 0 | 0 | -63725.6863 | 66623.942 | 77828.7603 | 30984.8115 | 39.8265 | 3.2481e-05 | 0.39671 | 0.65481 | 0.17414 | 3.0776 | 3.2733 | 0.18752 | 0.52935 | 2.3015e-10 | 1.5121
112.9747 | 15.9714 | 45.4061 | 5.7399 | 23.5396 | 3.7233 | 600 | 0 | 0.0012548 | 0.0012548 | 0 | 0 | 0.59172 | 0 | 0 | 0 | 0 | 0 | 0 | -48976.1507 | -7777.6315 | -12589.8411 | 0 | 0 | 63785.376 | 0 | 17400 | 84074.7195 | 0 | 0 | -63785.376 | 66674.7195 | 77899.2684 | 31013.8388 | 39.8688 | 3.2481e-05 | 0.3969 | 0.65483 | 0.17407 | 3.0781 | 3.2736 | 0.18743 | 0.52943 | 2.3013e-10 | 1.5132
113.0067 | 15.9832 | 45.3738 | 5.7342 | 23.5608 | 3.7263 | 600 | 0 | 0.001282 | 0.001282 | 0 | 0 | 0.61606 | 0 | 0 | 0 | 0 | 0 | 0 | -48976.1507 | -7777.6315 | -12589.8411 | 0 | 0 | 63845.11 | 0 | 17400 | 84124.9571 | 0 | 0 | -63845.11 | 66724.9571 | 77969.8216 | 31042.8877 | 39.9111 | 3.2481e-05 | 0.39709 | 0.65486 | 0.174 | 3.0785 | 3.2739 | 0.18734 | 0.52952 | 2.3011e-10 | 1.5144
113.019 | 15.9878 | 45.3613 | 5.7321 | 23.569 | 3.7274 | 600 | 0 | 0.0012925 | 0.0012925 | 0 | 0 | 0.62561 | 0 | 0 | 0 | 0 | 0 | 0 | -48976.1507 | -7777.6315 | -12589.8411 | 0 | 0 | 63868.2035 | 0 | 17400 | 84144.2245 | 0 | 0 | -63868.2035 | 66744.2245 | 77997.0961 | 31054.1182 | 39.9274 | 3.2481e-05 | 0.39716 | 0.65487 | 0.17397 | 3.0787 | 3.2741 | 0.18731 | 0.52955 | 2.301e-10 | 1.5148
113.0314 | 15.9924 | 45.3488 | 5.7299 | 23.5772 | 3.7286 | 600 | 0 | 0.0013031 | 0.0013031 | 0 | 0 | 0.63523 | 0 | 0 | 0 | 0 | 0 | 0 | -48976.1507 | -7777.6315 | -12589.8411 | 0 | 0 | 63891.3038 | 0 | 17400 | 84163.411 | 0 | 0 | -63891.3038 | 66763.411 | 78024.3774 | 31065.3519 | 39.9438 | 3.2481e-05 | 0.39723 | 0.65488 | 0.17394 | 3.0788 | 3.2742 | 0.18728 | 0.52958 | 2.3009e-10 | 1.5152
113.0437 | 15.997 | 45.3362 | 5.7277 | 23.5854 | 3.7297 | 599.9999 | 0 | 0.0013136 | 0.0013136 | 0 | 0 | 0.64493 | 0 | 0 | 0 | 0 | 0 | 0 | -48976.1507 | -7777.6315 | -12589.8411 | 0 | 0 | 63914.4106 | 0 | 17400 | 84182.5162 | 0 | 0 | -63914.4106 | 66782.5162 | 78051.6654 | 31076.5889 | 39.9602 | 3.2481e-05 | 0.39731 | 0.65488 | 0.17391 | 3.079 | 3.2743 | 0.18724 | 0.52961 | 2.3008e-10 | 1.5157
113.0438 | 15.997 | 45.3362 | 5.7277 | 23.5854 | 3.7298 | 599.9999 | 0 | 0.0013137 | 0.0013137 | 0 | 0 | 0.64497 | 0 | 0 | 0 | 0 | 0 | 0 | -48976.1507 | -7777.6315 | -12589.8411 | 0 | 0 | 63914.5009 | 0 | 17400 | 84182.5907 | 0 | 0 | -63914.5009 | 66782.5907 | 78051.772 | 31076.6328 | 39.9602 | 3.2481e-05 | 0.39731 | 0.65488 | 0.17391 | 3.079 | 3.2743 | 0.18724 | 0.52961 | 2.3008e-10 | 1.5157
113.0438 | 15.997 | 45.3362 | 5.7277 | 23.5854 | 3.7298 | 600 | 0 | 0.0013136 | 0.0013136 | 0 | 0 | 0.645 | 0 | 0 | 0 | 0 | 0 | 0 | -48976.1507 | -7777.6315 | -12589.8411 | 0 | 0 | 63914.5711 | 0 | 17400 | 84182.6486 | 0 | 0 | -63914.5711 | 66782.6486 | 78051.8549 | 31076.6669 | 39.9603 | 3.2481e-05 | 0.39731 | 0.65488 | 0.17391 | 3.079 | 3.2743 | 0.18724 | 0.52961 | 2.3008e-10 | 1.5157
113.0439 | 15.997 | 45.3361 | 5.7277 | 23.5854 | 3.7298 | 600 | 0 | 0.0013136 | 0.0013136 | 0 | 0 | 0.64503 | 0 | 0 | 0 | 0 | 0 | 0 | -48976.1507 | -7777.6315 | -12589.8411 | 0 | 0 | 63914.6413 | 0 | 17400 | 84182.7065 | 0 | 0 | -63914.6413 | 66782.7065 | 78051.9378 | 31076.701 | 39.9603 | 3.2481e-05 | 0.39731 | 0.65488 | 0.17391 | 3.079 | 3.2743 | 0.18724 | 0.52961 | 2.3008e-10 | 1.5157
113.0439 | 15.997 | 45.3361 | 5.7277 | 23.5855 | 3.7298 | 600 | 0 | 0.0013136 | 0.0013136 | 0 | 0 | 0.64506 | 0 | 0 | 0 | 0 | 0 | 0 | -48976.1507 | -7777.6315 | -12589.8411 | 0 | 0 | 63914.7115 | 0 | 17400 | 84182.7644 | 0 | 0 | -63914.7115 | 66782.7644 | 78052.0207 | 31076.7352 | 39.9604 | 3.2481e-05 | 0.39731 | 0.65488 | 0.17391 | 3.079 | 3.2743 | 0.18724 | 0.52961 | 2.3008e-10 | 1.5157
113.044 | 15.9971 | 45.336 | 5.7277 | 23.5855 | 3.7298 | 600.0001 | 0 | 0.0013135 | 0.0013135 | 0 | 0 | 0.64512 | 0 | 0 | 0 | 0 | 0 | 0 | -48976.1507 | -7777.6315 | -12589.8411 | 0 | 0 | 63914.8519 | 0 | 17400 | 84182.8802 | 0 | 0 | -63914.8519 | 66782.8802 | 78052.1865 | 31076.8035 | 39.9605 | 3.2481e-05 | 0.39731 | 0.65488 | 0.17391 | 3.079 | 3.2743 | 0.18724 | 0.52961 | 2.3008e-10 | 1.5157
113.0441 | 15.9971 | 45.3359 | 5.7276 | 23.5856 | 3.7298 | 600.0002 | 0 | 0.0013134 | 0.0013134 | 0 | 0 | 0.64518 | 0 | 0 | 0 | 0 | 0 | 0 | -48976.1507 | -7777.6315 | -12589.8411 | 0 | 0 | 63914.9923 | 0 | 17400 | 84182.9961 | 0 | 0 | -63914.9923 | 66782.9961 | 78052.3523 | 31076.8717 | 39.9606 | 3.2481e-05 | 0.39731 | 0.65488 | 0.17391 | 3.079 | 3.2743 | 0.18724 | 0.52961 | 2.3008e-10 | 1.5157
113.0441 | 15.9971 | 45.3358 | 5.7276 | 23.5856 | 3.7298 | 600.0002 | 0 | 0.0013134 | 0.0013134 | 0 | 0 | 0.64523 | 0 | 0 | 0 | 0 | 0 | 0 | -48976.1507 | -7777.6315 | -12589.8411 | 0 | 0 | 63915.1327 | 0 | 17400 | 84183.1119 | 0 | 0 | -63915.1327 | 66783.1119 | 78052.5181 | 31076.94 | 39.9607 | 3.2481e-05 | 0.39731 | 0.65488 | 0.17391 | 3.079 | 3.2743 | 0.18724 | 0.52961 | 2.3008e-10 | 1.5157
113.0442 | 15.9971 | 45.3358 | 5.7276 | 23.5857 | 3.7298 | 600.0003 | 0 | 0.0013133 | 0.0013133 | 0 | 0 | 0.64529 | 0 | 0 | 0 | 0 | 0 | 0 | -48976.1507 | -7777.6315 | -12589.8411 | 0 | 0 | 63915.2731 | 0 | 17400 | 84183.2277 | 0 | 0 | -63915.2731 | 66783.2277 | 78052.684 | 31077.0083 | 39.9607 | 3.2481e-05 | 0.39731 | 0.65488 | 0.17391 | 3.079 | 3.2743 | 0.18724 | 0.52961 | 2.3008e-10 | 1.5157
113.045 | 15.9974 | 45.335 | 5.7275 | 23.5861 | 3.7299 | 600.0009 | 0 | 0.0013127 | 0.0013127 | 0 | 0 | 0.64589 | 0 | 0 | 0 | 0 | 0 | 0 | -48976.1507 | -7777.6315 | -12589.8411 | 0 | 0 | 63916.6772 | 0 | 17400 | 84184.3863 | 0 | 0 | -63916.6772 | 66784.3863 | 78054.3421 | 31077.6911 | 39.9617 | 3.2481e-05 | 0.39731 | 0.65488 | 0.17391 | 3.079 | 3.2744 | 0.18724 | 0.52961 | 2.3008e-10 | 1.5157
113.0457 | 15.9977 | 45.3341 | 5.7273 | 23.5866 | 3.7299 | 600.0015 | 0 | 0.0013121 | 0.0013121 | 0 | 0 | 0.64648 | 0 | 0 | 0 | 0 | 0 | 0 | -48976.1507 | -7777.6315 | -12589.8411 | 0 | 0 | 63918.0813 | 0 | 17400 | 84185.5453 | 0 | 0 | -63918.0813 | 66785.5453 | 78056.0002 | 31078.3739 | 39.9626 | 3.2481e-05 | 0.39731 | 0.65488 | 0.17391 | 3.079 | 3.2744 | 0.18724 | 0.52961 | 2.3008e-10 | 1.5157
113.0465 | 15.9979 | 45.3333 | 5.7272 | 23.5871 | 3.73 | 600.002 | 0 | 0.0013116 | 0.0013116 | 0 | 0 | 0.64707 | 0 | 0 | 0 | 0 | 0 | 0 | -48976.1507 | -7777.6315 | -12589.8411 | 0 | 0 | 63919.4854 | 0 | 17400 | 84186.7045 | 0 | 0 | -63919.4854 | 66786.7045 | 78057.6584 | 31079.0568 | 39.9635 | 3.2481e-05 | 0.39732 | 0.65488 | 0.17391 | 3.079 | 3.2744 | 0.18724 | 0.52961 | 2.3008e-10 | 1.5158
113.054 | 16.0006 | 45.3253 | 5.7258 | 23.5918 | 3.7307 | 600.0079 | 0 | 0.0013057 | 0.0013057 | 0 | 0 | 0.65296 | 0 | 0 | 0 | 0 | 0 | 0 | -48976.1507 | -7777.6315 | -12589.8411 | 0 | 0 | 63933.528 | 0 | 17400 | 84198.3154 | 0 | 0 | -63933.528 | 66798.3154 | 78074.2414 | 31085.8857 | 39.9728 | 3.2481e-05 | 0.39734 | 0.65488 | 0.17389 | 3.0791 | 3.2744 | 0.18722 | 0.52961 | 2.3008e-10 | 1.516
113.0615 | 16.0032 | 45.3173 | 5.7245 | 23.5966 | 3.7313 | 600.0138 | 0 | 0.0012999 | 0.0012999 | 0 | 0 | 0.65883 | 0 | 0 | 0 | 0 | 0 | 0 | -48976.1507 | -7777.6315 | -12589.8411 | 0 | 0 | 63947.573 | 0 | 17400 | 84209.9593 | 0 | 0 | -63947.573 | 66809.9593 | 78090.8272 | 31092.7159 | 39.9821 | 3.2481e-05 | 0.39737 | 0.65488 | 0.17388 | 3.0792 | 3.2745 | 0.18721 | 0.52961 | 2.3007e-10 | 1.5163
113.069 | 16.0058 | 45.3092 | 5.7231 | 23.6013 | 3.732 | 600.0197 | 0 | 0.0012941 | 0.0012941 | 0 | 0 | 0.66467 | 0 | 0 | 0 | 0 | 0 | 0 | -48976.1507 | -7777.6315 | -12589.8411 | 0 | 0 | 63961.6205 | 0 | 17400 | 84221.6358 | 0 | 0 | -63961.6205 | 66821.6358 | 78107.4156 | 31099.5472 | 39.9913 | 3.2482e-05 | 0.3974 | 0.65488 | 0.17387 | 3.0792 | 3.2745 | 0.1872 | 0.5296 | 2.3007e-10 | 1.5165
113.1441 | 16.0322 | 45.2288 | 5.7093 | 23.6489 | 3.7386 | 600.0767 | 0 | 0.0012394 | 0.0012394 | 0 | 0 | 0.72174 | 0 | 0 | 0 | 0 | 0 | 0 | -48976.1507 | -7777.6315 | -12589.8411 | 0 | 0 | 64102.2299 | 0 | 17400 | 84340.1185 | 0 | 0 | -64102.2299 | 66940.1185 | 78273.4456 | 31167.9262 | 40.0842 | 3.2485e-05 | 0.39767 | 0.65486 | 0.17375 | 3.0799 | 3.2751 | 0.18707 | 0.52958 | 2.3004e-10 | 1.519
113.2192 | 16.0586 | 45.1485 | 5.6956 | 23.6966 | 3.7453 | 600.1314 | 0 | 0.0011894 | 0.0011894 | 0 | 0 | 0.77646 | 0 | 0 | 0 | 0 | 0 | 0 | -48976.1507 | -7777.6315 | -12589.8411 | 0 | 0 | 64243.0841 | 0 | 17400 | 84461.5874 | 0 | 0 | -64243.0841 | 67061.5874 | 78439.7412 | 31236.4242 | 40.1776 | 3.2488e-05 | 0.39796 | 0.65484 | 0.17362 | 3.0807 | 3.2757 | 0.18693 | 0.52957 | 2.3e-10 | 1.5215
113.2942 | 16.0851 | 45.0682 | 5.6818 | 23.7445 | 3.752 | 600.184 | 0 | 0.0011439 | 0.0011439 | 0 | 0 | 0.82903 | 0 | 0 | 0 | 0 | 0 | 0 | -48976.1507 | -7777.6315 | -12589.8411 | 0 | 0 | 64384.1833 | 0 | 17400 | 84585.8057 | 0 | 0 | -64384.1833 | 67185.8057 | 78606.3015 | 31305.0413 | 40.2713 | 3.2491e-05 | 0.39825 | 0.65483 | 0.17349 | 3.0814 | 3.2763 | 0.1868 | 0.52956 | 2.2997e-10 | 1.524
113.3693 | 16.1117 | 44.988 | 5.6681 | 23.7926 | 3.7587 | 600.2346 | 0 | 0.0011024 | 0.0011024 | 0 | 0 | 0.87965 | 0 | 0 | 0 | 0 | 0 | 0 | -48976.1507 | -7777.6315 | -12589.8411 | 0 | 0 | 64525.5277 | 0 | 17400 | 84712.557 | 0 | 0 | -64525.5277 | 67312.557 | 78773.1263 | 31373.7776 | 40.3653 | 3.2493e-05 | 0.39855 | 0.65482 | 0.17336 | 3.0822 | 3.2769 | 0.18666 | 0.52957 | 2.2993e-10 | 1.5265
113.5085 | 16.1611 | 44.8395 | 5.6427 | 23.8819 | 3.7711 | 600.3237 | 0 | 0.001035 | 0.001035 | 0 | 0 | 0.9689 | 0 | 0 | 0 | 0 | 0 | 0 | -48976.1507 | -7777.6315 | -12589.8411 | 0 | 0 | 64788.1019 | 0 | 17400 | 84953.4099 | 0 | 0 | -64788.1019 | 67553.4099 | 79082.9663 | 31501.4685 | 40.5404 | 3.2498e-05 | 0.39912 | 0.6548 | 0.17312 | 3.0836 | 3.278 | 0.18639 | 0.52959 | 2.2987e-10 | 1.5312
113.6476 | 16.2107 | 44.6909 | 5.6173 | 23.9717 | 3.7836 | 600.4078 | 0 | 0.00097842 | 0.00097842 | 0 | 0 | 1.053 | 0 | 0 | 0 | 0 | 0 | 0 | -48976.1507 | -7777.6315 | -12589.8411 | 0 | 0 | 65051.5197 | 0 | 17400 | 85201.1908 | 0 | 0 | -65051.5197 | 67801.1908 | 79393.7099 | 31629.5697 | 40.7166 | 3.2503e-05 | 0.39972 | 0.65479 | 0.17286 | 3.0851 | 3.2792 | 0.18611 | 0.52963 | 2.298e-10 | 1.5359
113.7867 | 16.2605 | 44.5424 | 5.5919 | 24.0619 | 3.7962 | 600.4875 | 0 | 0.00093092 | 0.00093092 | 0 | 0 | 1.1328 | 0 | 0 | 0 | 0 | 0 | 0 | -48976.1507 | -7777.6315 | -12589.8411 | 0 | 0 | 65315.7822 | 0 | 17400 | 85454.9559 | 0 | 0 | -65315.7822 | 68054.9559 | 79705.3548 | 31758.0817 | 40.8936 | 3.2507e-05 | 0.40033 | 0.65478 | 0.17261 | 3.0866 | 3.2804 | 0.18583 | 0.52968 | 2.2973e-10 | 1.5406
113.9259 | 16.3104 | 44.3938 | 5.5665 | 24.1525 | 3.8088 | 600.5635 | 0 | 0.00089113 | 0.00089113 | 0 | 0 | 1.2089 | 0 | 0 | 0 | 0 | 0 | 0 | -48976.1507 | -7777.6315 | -12589.8411 | 0 | 0 | 65580.8906 | 0 | 17400 | 85713.9054 | 0 | 0 | -65580.8906 | 68313.9054 | 80017.8993 | 31887.0049 | 41.0715 | 3.2511e-05 | 0.40095 | 0.65478 | 0.17235 | 3.0881 | 3.2817 | 0.18554 | 0.52975 | 2.2966e-10 | 1.5454
114.065 | 16.3605 | 44.245 | 5.5411 | 24.2434 | 3.8214 | 600.6366 | 0 | 0.00085786 | 0.00085786 | 0 | 0 | 1.282 | 0 | 0 | 0 | 0 | 0 | 0 | -48976.1507 | -7777.6315 | -12589.8411 | 0 | 0 | 65846.8457 | 0 | 17400 | 85977.3635 | 0 | 0 | -65846.8457 | 68577.3635 | 80331.3417 | 32016.3399 | 41.2501 | 3.2515e-05 | 0.40159 | 0.65478 | 0.17208 | 3.0896 | 3.2829 | 0.18525 | 0.52983 | 2.2958e-10 | 1.5501
114.3397 | 16.4596 | 43.9508 | 5.4911 | 24.424 | 3.8464 | 600.7737 | 0 | 0.00080751 | 0.00080751 | 0 | 0 | 1.4194 | 0 | 0 | 0 | 0 | 0 | 0 | -48976.1507 | -7777.6315 | -12589.8411 | 0 | 0 | 66374.5152 | 0 | 17400 | 86508.5015 | 0 | 0 | -66374.5152 | 69108.5015 | 80952.925 | 32272.9476 | 41.6048 | 3.2522e-05 | 0.40288 | 0.65479 | 0.17155 | 3.0927 | 3.2854 | 0.18465 | 0.53 | 2.2943e-10 | 1.5595
114.6145 | 16.5591 | 43.6557 | 5.441 | 24.6056 | 3.8715 | 600.904 | 0 | 0.00077271 | 0.00077271 | 0 | 0 | 1.5498 | 0 | 0 | 0 | 0 | 0 | 0 | -48976.1507 | -7777.6315 | -12589.8411 | 0 | 0 | 66905.497 | 0 | 17400 | 87051.6686 | 0 | 0 | -66905.497 | 69651.6686 | 81577.9968 | 32531.1659 | 41.9618 | 3.253e-05 | 0.40422 | 0.6548 | 0.171 | 3.0959 | 3.2879 | 0.18404 | 0.5302 | 2.2928e-10 | 1.5689
114.835 | 16.6392 | 43.4181 | 5.4007 | 24.7523 | 3.8917 | 601.005 | 0 | 0.00075294 | 0.00075294 | 0 | 0 | 1.6509 | 0 | 0 | 0 | 0 | 0 | 0 | -48976.1507 | -7777.6315 | -12589.8411 | 0 | 0 | 67334.0601 | 0 | 17400 | 87494.6418 | 0 | 0 | -67334.0601 | 70094.6418 | 82082.1954 | 32739.5776 | 42.2497 | 3.2535e-05 | 0.40532 | 0.65481 | 0.17056 | 3.0985 | 3.29 | 0.18354 | 0.53037 | 2.2915e-10 | 1.5765
115.0555 | 16.7194 | 43.1798 | 5.3605 | 24.8996 | 3.9119 | 601.1038 | 0 | 0.00073857 | 0.00073857 | 0 | 0 | 1.7497 | 0 | 0 | 0 | 0 | 0 | 0 | -48976.1507 | -7777.6315 | -12589.8411 | 0 | 0 | 67764.764 | 0 | 17400 | 87942.7855 | 0 | 0 | -67764.764 | 70542.7855 | 82588.6348 | 32949.0303 | 42.5389 | 3.254e-05 | 0.40643 | 0.65482 | 0.17011 | 3.1011 | 3.2921 | 0.18304 | 0.53054 | 2.2903e-10 | 1.5841
115.276 | 16.7997 | 42.9408 | 5.3202 | 25.0475 | 3.9322 | 601.201 | 0 | 0.00072837 | 0.00072837 | 0 | 0 | 1.847 | 0 | 0 | 0 | 0 | 0 | 0 | -48976.1507 | -7777.6315 | -12589.8411 | 0 | 0 | 68197.6118 | 0 | 17400 | 88395.378 | 0 | 0 | -68197.6118 | 70995.378 | 83097.3131 | 33159.5254 | 42.8291 | 3.2546e-05 | 0.40757 | 0.65483 | 0.16966 | 3.1038 | 3.2943 | 0.18253 | 0.53072 | 2.289e-10 | 1.5917
115.4965 | 16.8802 | 42.701 | 5.2799 | 25.1961 | 3.9525 | 601.2971 | 0 | 0.00072129 | 0.00072129 | 0 | 0 | 1.9431 | 0 | 0 | 0 | 0 | 0 | 0 | -48976.1507 | -7777.6315 | -12589.8411 | 0 | 0 | 68632.6062 | 0 | 17400 | 88851.869 | 0 | 0 | -68632.6062 | 71451.869 | 83608.2286 | 33371.0642 | 43.1203 | 3.2551e-05 | 0.40871 | 0.65484 | 0.1692 | 3.1065 | 3.2964 | 0.18202 | 0.53089 | 2.2877e-10 | 1.5993
115.717 | 16.9607 | 42.4603 | 5.2395 | 25.3452 | 3.9729 | 601.3924 | 0 | 0.0007166 | 0.0007166 | 0 | 0 | 2.0384 | 0 | 0 | 0 | 0 | 0 | 0 | -48976.1507 | -7777.6315 | -12589.8411 | 0 | 0 | 69069.7501 | 0 | 17400 | 89311.8424 | 0 | 0 | -69069.7501 | 71911.8424 | 84121.3797 | 33583.6482 | 43.4125 | 3.2556e-05 | 0.40988 | 0.65485 | 0.16874 | 3.1092 | 3.2986 | 0.1815 | 0.53107 | 2.2864e-10 | 1.607
115.9376 | 17.0414 | 42.2188 | 5.1991 | 25.495 | 3.9933 | 601.4872 | 0 | 0.00071372 | 0.00071372 | 0 | 0 | 2.1332 | 0 | 0 | 0 | 0 | 0 | 0 | -48976.1507 | -7777.6315 | -12589.8411 | 0 | 0 | 69509.046 | 0 | 17400 | 89774.9812 | 0 | 0 | -69509.046 | 72374.9812 | 84636.7651 | 33797.2785 | 43.7056 | 3.2561e-05 | 0.41106 | 0.65485 | 0.16828 | 3.1119 | 3.3008 | 0.18098 | 0.53124 | 2.2851e-10 | 1.6146
116.2025 | 17.1384 | 41.9275 | 5.1505 | 25.6757 | 4.0178 | 601.6008 | 0 | 0.00071202 | 0.00071202 | 0 | 0 | 2.2469 | 0 | 0 | 0 | 0 | 0 | 0 | -48976.1507 | -7777.6315 | -12589.8411 | 0 | 0 | 70039.7147 | 0 | 17400 | 90335.2915 | 0 | 0 | -70039.7147 | 72935.2915 | 85258.9594 | 34055.3433 | 44.0589 | 3.2567e-05 | 0.4125 | 0.65485 | 0.16772 | 3.1153 | 3.3035 | 0.18035 | 0.53144 | 2.2836e-10 | 1.6238
116.4674 | 17.2355 | 41.635 | 5.1019 | 25.8572 | 4.0424 | 601.7143 | 0 | 0.00071174 | 0.00071174 | 0 | 0 | 2.3603 | 0 | 0 | 0 | 0 | 0 | 0 | -48976.1507 | -7777.6315 | -12589.8411 | 0 | 0 | 70573.4979 | 0 | 17400 | 90899.5233 | 0 | 0 | -70573.4979 | 73499.5233 | 85884.375 | 34314.9224 | 44.4134 | 3.2573e-05 | 0.41395 | 0.65485 | 0.16715 | 3.1186 | 3.3062 | 0.17971 | 0.53164 | 2.282e-10 | 1.633
116.7324 | 17.3326 | 41.3413 | 5.0532 | 26.0396 | 4.067 | 601.8278 | 0 | 0.00071245 | 0.00071245 | 0 | 0 | 2.4739 | 0 | 0 | 0 | 0 | 0 | 0 | -48976.1507 | -7777.6315 | -12589.8411 | 0 | 0 | 71110.3994 | 0 | 17400 | 91467.4565 | 0 | 0 | -71110.3994 | 74067.4565 | 86513.0097 | 34576.0176 | 44.769 | 3.258e-05 | 0.41543 | 0.65484 | 0.16657 | 3.122 | 3.3089 | 0.17907 | 0.53182 | 2.2804e-10 | 1.6422
116.9973 | 17.4299 | 41.0463 | 5.0045 | 26.2227 | 4.0916 | 601.9415 | 0 | 0.00071388 | 0.00071388 | 0 | 0 | 2.5876 | 0 | 0 | 0 | 0 | 0 | 0 | -48976.1507 | -7777.6315 | -12589.8411 | 0 | 0 | 71650.4231 | 0 | 17400 | 92038.9342 | 0 | 0 | -71650.4231 | 74638.9342 | 87144.861 | 34838.6307 | 45.1256 | 3.2586e-05 | 0.41693 | 0.65482 | 0.166 | 3.1254 | 3.3117 | 0.17843 | 0.53201 | 2.2788e-10 | 1.6514
117.2623 | 17.5272 | 40.75 | 4.9558 | 26.4067 | 4.1163 | 602.0555 | 0 | 0.0007158 | 0.0007158 | 0 | 0 | 2.7016 | 0 | 0 | 0 | 0 | 0 | 0 | -48976.1507 | -7777.6315 | -12589.8411 | 0 | 0 | 72193.5725 | 0 | 17400 | 92613.8448 | 0 | 0 | -72193.5725 | 75213.8448 | 87779.9265 | 35102.7634 | 45.4834 | 3.2592e-05 | 0.41844 | 0.6548 | 0.16541 | 3.1289 | 3.3145 | 0.17778 | 0.53218 | 2.2772e-10 | 1.6606
117.5912 | 17.648 | 40.3805 | 4.8952 | 26.6361 | 4.1469 | 602.1975 | 0 | 0.00071864 | 0.00071864 | 0 | 0 | 2.8436 | 0 | 0 | 0 | 0 | 0 | 0 | -48976.1507 | -7777.6315 | -12589.8411 | 0 | 0 | 72872.1391 | 0 | 17400 | 93332.1403 | 0 | 0 | -72872.1391 | 75932.1403 | 88572.7028 | 35432.7486 | 45.9289 | 3.26e-05 | 0.42035 | 0.65476 | 0.16469 | 3.1332 | 3.318 | 0.17698 | 0.53238 | 2.2753e-10 | 1.6721
117.92 | 17.7689 | 40.0091 | 4.8346 | 26.8667 | 4.1776 | 602.3402 | 0 | 0.00072183 | 0.00072183 | 0 | 0 | 2.9863 | 0 | 0 | 0 | 0 | 0 | 0 | -48976.1507 | -7777.6315 | -12589.8411 | 0 | 0 | 73555.5326 | 0 | 17400 | 94055.5036 | 0 | 0 | -73555.5326 | 76655.5036 | 89370.4218 | 35765.0804 | 46.3758 | 3.2607e-05 | 0.4223 | 0.65471 | 0.16395 | 3.1376 | 3.3215 | 0.17616 | 0.53256 | 2.2733e-10 | 1.6835
118.2489 | 17.8899 | 39.6357 | 4.7739 | 27.0985 | 4.2083 | 602.4835 | 0 | 0.00072522 | 0.00072522 | 0 | 0 | 3.1297 | 0 | 0 | 0 | 0 | 0 | 0 | -48976.1507 | -7777.6315 | -12589.8411 | 0 | 0 | 74243.7583 | 0 | 17400 | 94783.8664 | 0 | 0 | -74243.7583 | 77383.8664 | 90173.0773 | 36099.7612 | 46.8242 | 3.2615e-05 | 0.42427 | 0.65465 | 0.16321 | 3.142 | 3.3251 | 0.17534 | 0.53273 | 2.2713e-10 | 1.695
118.5778 | 18.0109 | 39.2605 | 4.7132 | 27.3314 | 4.239 | 602.6276 | 0 | 0.00072873 | 0.00072873 | 0 | 0 | 3.2737 | 0 | 0 | 0 | 0 | 0 | 0 | -48976.1507 | -7777.6315 | -12589.8411 | 0 | 0 | 74936.821 | 0 | 17400 | 95517.1847 | 0 | 0 | -74936.821 | 78117.1847 | 90980.6627 | 36436.7933 | 47.274 | 3.2623e-05 | 0.42627 | 0.65458 | 0.16245 | 3.1465 | 3.3288 | 0.17452 | 0.53288 | 2.2693e-10 | 1.7065
118.9067 | 18.1319 | 38.8834 | 4.6525 | 27.5656 | 4.2698 | 602.7724 | 0 | 0.00073231 | 0.00073231 | 0 | 0 | 3.4185 | 0 | 0 | 0 | 0 | 0 | 0 | -48976.1507 | -7777.6315 | -12589.8411 | 0 | 0 | 75634.725 | 0 | 17400 | 96255.4298 | 0 | 0 | -75634.725 | 78855.4298 | 91793.1708 | 36776.1786 | 47.7251 | 3.2631e-05 | 0.42831 | 0.6545 | 0.1617 | 3.1511 | 3.3324 | 0.17369 | 0.53302 | 2.2673e-10 | 1.7179
119.2941 | 18.2744 | 38.4367 | 4.5809 | 27.8428 | 4.306 | 602.9439 | 0 | 0.00073655 | 0.00073655 | 0 | 0 | 3.59 | 0 | 0 | 0 | 0 | 0 | 0 | -48976.1507 | -7777.6315 | -12589.8411 | 0 | 0 | 76463.063 | 0 | 17400 | 97131.3671 | 0 | 0 | -76463.063 | 79731.3671 | 92756.5992 | 37178.9914 | 48.258 | 3.264e-05 | 0.43075 | 0.65439 | 0.1608 | 3.1565 | 3.3368 | 0.1727 | 0.53315 | 2.2649e-10 | 1.7314
119.6815 | 18.417 | 37.9874 | 4.5093 | 28.1216 | 4.3423 | 603.1165 | 0 | 0.00074078 | 0.00074078 | 0 | 0 | 3.7626 | 0 | 0 | 0 | 0 | 0 | 0 | -48976.1507 | -7777.6315 | -12589.8411 | 0 | 0 | 77298.1294 | 0 | 17400 | 98014.093 | 0 | 0 | -77298.1294 | 80614.093 | 93726.8337 | 37585.0744 | 48.7926 | 3.2649e-05 | 0.43324 | 0.65426 | 0.15988 | 3.162 | 3.3413 | 0.17171 | 0.53325 | 2.2626e-10 | 1.7449
120.0689 | 18.5595 | 37.5356 | 4.4378 | 28.4019 | 4.3785 | 603.2901 | 0 | 0.00074499 | 0.00074499 | 0 | 0 | 3.9362 | 0 | 0 | 0 | 0 | 0 | 0 | -48976.1507 | -7777.6315 | -12589.8411 | 0 | 0 | 78139.9283 | 0 | 17400 | 98903.5929 | 0 | 0 | -78139.9283 | 81503.5929 | 94703.8596 | 37994.4294 | 49.3288 | 3.2659e-05 | 0.43577 | 0.65411 | 0.15896 | 3.1676 | 3.3459 | 0.17071 | 0.53333 | 2.2602e-10 | 1.7584
120.4563 | 18.7019 | 37.0812 | 4.3662 | 28.6838 | 4.4147 | 603.4647 | 0 | 0.00074915 | 0.00074915 | 0 | 0 | 4.1109 | 0 | 0 | 0 | 0 | 0 | 0 | -48976.1507 | -7777.6315 | -12589.8411 | 0 | 0 | 78988.463 | 0 | 17400 | 99799.8559 | 0 | 0 | -78988.463 | 82399.8559 | 95687.6605 | 38407.0578 | 49.8664 | 3.2668e-05 | 0.43836 | 0.65394 | 0.15803 | 3.1732 | 3.3505 | 0.16971 | 0.53337 | 2.2578e-10 | 1.7719
120.8381 | 18.8422 | 36.631 | 4.2957 | 28.963 | 4.4504 | 603.6378 | 0 | 0.00075321 | 0.00075321 | 0 | 0 | 4.284 | 0 | 0 | 0 | 0 | 0 | 0 | -48976.1507 | -7777.6315 | -12589.8411 | 0 | 0 | 79831.3032 | 0 | 17400 | 100689.7485 | 0 | 0 | -79831.3032 | 83289.7485 | 96663.8281 | 38816.9148 | 50.3976 | 3.2678e-05 | 0.44095 | 0.65375 | 0.1571 | 3.1789 | 3.3551 | 0.16871 | 0.53338 | 2.2554e-10 | 1.7852
121.22 | 18.9823 | 36.1783 | 4.2252 | 29.2437 | 4.4861 | 603.8119 | 0 | 0.0007572 | 0.0007572 | 0 | 0 | 4.458 | 0 | 0 | 0 | 0 | 0 | 0 | -48976.1507 | -7777.6315 | -12589.8411 | 0 | 0 | 80680.6886 | 0 | 17400 | 101586.1911 | 0 | 0 | -80680.6886 | 84186.1911 | 97646.5415 | 39229.952 | 50.9299 | 3.2687e-05 | 0.4436 | 0.65355 | 0.15616 | 3.1846 | 3.3598 | 0.1677 | 0.53336 | 2.2531e-10 | 1.7985
121.6018 | 19.1224 | 35.7232 | 4.1547 | 29.5257 | 4.5217 | 603.987 | 0 | 0.00076113 | 0.00076113 | 0 | 0 | 4.6331 | 0 | 0 | 0 | 0 | 0 | 0 | -48976.1507 | -7777.6315 | -12589.8411 | 0 | 0 | 81536.6192 | 0 | 17400 | 102489.1746 | 0 | 0 | -81536.6192 | 85089.1746 | 98635.7819 | 39646.1693 | 51.4634 | 3.2696e-05 | 0.44629 | 0.65332 | 0.15521 | 3.1904 | 3.3645 | 0.16669 | 0.53331 | 2.2507e-10 | 1.8118
121.9836 | 19.2622 | 35.2658 | 4.0843 | 29.8091 | 4.5572 | 604.163 | 0 | 0.00076498 | 0.00076498 | 0 | 0 | 4.8091 | 0 | 0 | 0 | 0 | 0 | 0 | -48976.1507 | -7777.6315 | -12589.8411 | 0 | 0 | 82399.094 | 0 | 17400 | 103398.6891 | 0 | 0 | -82399.094 | 85998.6891 | 99631.5294 | 40065.5658 | 51.9979 | 3.2706e-05 | 0.44904 | 0.65306 | 0.15425 | 3.1963 | 3.3694 | 0.16567 | 0.53322 | 2.2483e-10 | 1.825
122.4396 | 19.4291 | 34.7164 | 4.0004 | 30.1493 | 4.5996 | 604.3744 | 0 | 0.00076949 | 0.00076949 | 0 | 0 | 5.0205 | 0 | 0 | 0 | 0 | 0 | 0 | -48976.1507 | -7777.6315 | -12589.8411 | 0 | 0 | 83437.739 | 0 | 17400 | 104493.4852 | 0 | 0 | -83437.739 | 87093.4852 | 100829.2691 | 40570.6245 | 52.6374 | 3.2717e-05 | 0.45238 | 0.65273 | 0.1531 | 3.2035 | 3.3753 | 0.16445 | 0.53306 | 2.2455e-10 | 1.8408
122.8956 | 19.5956 | 34.1637 | 3.9166 | 30.4914 | 4.642 | 604.5871 | 0 | 0.00077389 | 0.00077389 | 0 | 0 | 5.2332 | 0 | 0 | 0 | 0 | 0 | 0 | -48976.1507 | -7777.6315 | -12589.8411 | 0 | 0 | 84485.7103 | 0 | 17400 | 105597.5623 | 0 | 0 | -84485.7103 | 88197.5623 | 102036.2226 | 41080.2132 | 53.2781 | 3.2729e-05 | 0.45581 | 0.65236 | 0.15192 | 3.2108 | 3.3813 | 0.16321 | 0.53285 | 2.2426e-10 | 1.8566
123.3516 | 19.7617 | 33.6078 | 3.8329 | 30.8353 | 4.6842 | 604.8011 | 0 | 0.00077818 | 0.00077818 | 0 | 0 | 5.4472 | 0 | 0 | 0 | 0 | 0 | 0 | -48976.1507 | -7777.6315 | -12589.8411 | 0 | 0 | 85543.0006 | 0 | 17400 | 106710.8988 | 0 | 0 | -85543.0006 | 89310.8988 | 103252.3496 | 41594.3275 | 53.9197 | 3.2741e-05 | 0.45932 | 0.65195 | 0.15074 | 3.2183 | 3.3874 | 0.16196 | 0.53257 | 2.2398e-10 | 1.8724
123.8076 | 19.9275 | 33.0487 | 3.7494 | 31.1809 | 4.7262 | 605.0163 | 0 | 0.00078233 | 0.00078233 | 0 | 0 | 5.6624 | 0 | 0 | 0 | 0 | 0 | 0 | -48976.1507 | -7777.6315 | -12589.8411 | 0 | 0 | 86609.6003 | 0 | 17400 | 107833.4706 | 0 | 0 | -86609.6003 | 90433.4706 | 104477.6077 | 42112.9624 | 54.5621 | 3.2752e-05 | 0.4629 | 0.6515 | 0.14953 | 3.2259 | 3.3937 | 0.16071 | 0.53223 | 2.2369e-10 | 1.8881
124.8076 | 20.2896 | 31.8117 | 3.567 | 31.9446 | 4.8179 | 605.4925 | 0 | 0.00079099 | 0.00079099 | 0 | 0 | 6.1385 | 0 | 0 | 0 | 0 | 0 | 0 | -48976.1507 | -7777.6315 | -12589.8411 | 0 | 0 | 88981.1613 | 0 | 17400 | 110327.4362 | 0 | 0 | -88981.1613 | 92927.4362 | 107196.2949 | 43266.1099 | 55.9727 | 3.2778e-05 | 0.47106 | 0.65037 | 0.14685 | 3.243 | 3.4078 | 0.15793 | 0.53126 | 2.2307e-10 | 1.9224
125.8076 | 20.6492 | 30.5603 | 3.3858 | 32.7159 | 4.9088 | 605.974 | 0 | 0.00079894 | 0.00079894 | 0 | 0 | 6.6201 | 0 | 0 | 0 | 0 | 0 | 0 | -48976.1507 | -7777.6315 | -12589.8411 | 0 | 0 | 91397.2707 | 0 | 17400 | 112865.3668 | 0 | 0 | -91397.2707 | 95465.3668 | 109958.1624 | 44440.8776 | 57.3842 | 3.2804e-05 | 0.47965 | 0.64902 | 0.14409 | 3.2609 | 3.4227 | 0.1551 | 0.52992 | 2.2244e-10 | 1.9564
126.8076 | 21.0058 | 29.2952 | 3.206 | 33.4938 | 4.9985 | 606.4606 | 0 | 0.00080613 | 0.00080613 | 0 | 0 | 7.1066 | 0 | 0 | 0 | 0 | 0 | 0 | -48976.1507 | -7777.6315 | -12589.8411 | 0 | 0 | 93857.7185 | 0 | 17400 | 115446.8932 | 0 | 0 | -93857.7185 | 98046.8932 | 112762.6463 | 45637.1536 | 58.7946 | 3.283e-05 | 0.48869 | 0.6474 | 0.14125 | 3.2797 | 3.4384 | 0.15223 | 0.5282 | 2.2181e-10 | 1.9902
127.8076 | 21.3591 | 28.0171 | 3.0281 | 34.2777 | 5.0869 | 606.9516 | 0 | 0.00081245 | 0.00081245 | 0 | 0 | 7.5976 | 0 | 0 | 0 | 0 | 0 | 0 | -48976.1507 | -7777.6315 | -12589.8411 | 0 | 0 | 96362.2444 | 0 | 17400 | 118071.5923 | 0 | 0 | -96362.2444 | 100671.5923 | 115609.1293 | 46854.8 | 60.202 | 3.2857e-05 | 0.49822 | 0.6455 | 0.13835 | 3.2993 | 3.4549 | 0.14932 | 0.52603 | 2.2118e-10 | 2.0237
128.8076 | 21.7086 | 26.7267 | 2.8521 | 35.0666 | 5.1738 | 607.4466 | 0 | 0.00081783 | 0.00081783 | 0 | 0 | 8.0925 | 0 | 0 | 0 | 0 | 0 | 0 | -48976.1507 | -7777.6315 | -12589.8411 | 0 | 0 | 98910.5368 | 0 | 17400 | 120738.9859 | 0 | 0 | -98910.5368 | 103338.9859 | 118496.9394 | 48093.6516 | 61.6042 | 3.2884e-05 | 0.50827 | 0.64329 | 0.13537 | 3.32 | 3.4724 | 0.14636 | 0.52338 | 2.2055e-10 | 2.0568
129.8076 | 22.0538 | 25.4249 | 2.6785 | 35.8596 | 5.2589 | 607.945 | 0 | 0.00082217 | 0.00082217 | 0 | 0 | 8.5908 | 0 | 0 | 0 | 0 | 0 | 0 | -48976.1507 | -7777.6315 | -12589.8411 | 0 | 0 | 101502.2328 | 0 | 17400 | 123448.5403 | 0 | 0 | -101502.2328 | 106048.5403 | 121425.3495 | 49353.5159 | 62.9993 | 3.2911e-05 | 0.51889 | 0.64071 | 0.13231 | 3.3418 | 3.491 | 0.14337 | 0.52019 | 2.1992e-10 | 2.0895
130.8076 | 22.3943 | 24.1126 | 2.5074 | 36.6555 | 5.3421 | 608.4461 | 0 | 0.00082534 | 0.00082534 | 0 | 0 | 9.0918 | 0 | 0 | 0 | 0 | 0 | 0 | -48976.1507 | -7777.6315 | -12589.8411 | 0 | 0 | 104136.918 | 0 | 17400 | 126199.668 | 0 | 0 | -104136.918 | 108799.668 | 124393.5745 | 50634.1727 | 64.3851 | 3.2938e-05 | 0.53011 | 0.63772 | 0.12919 | 3.3649 | 3.5107 | 0.14034 | 0.51643 | 2.1929e-10 | 2.1218
131.8076 | 22.7296 | 22.7908 | 2.3392 | 37.4533 | 5.4231 | 608.9491 | 0 | 0.00082722 | 0.00082722 | 0 | 0 | 9.5948 | 0 | 0 | 0 | 0 | 0 | 0 | -48976.1507 | -7777.6315 | -12589.8411 | 0 | 0 | 106814.1263 | 0 | 17400 | 128991.7298 | 0 | 0 | -106814.1263 | 111591.7298 | 127400.7692 | 51935.373 | 65.7596 | 3.2965e-05 | 0.54199 | 0.63427 | 0.12598 | 3.3893 | 3.5318 | 0.13726 | 0.51203 | 2.1866e-10 | 2.1536
132.8076 | 23.0592 | 21.4605 | 2.1742 | 38.2516 | 5.5017 | 609.4532 | 0 | 0.0008277 | 0.0008277 | 0 | 0 | 10.0989 | 0 | 0 | 0 | 0 | 0 | 0 | -48976.1507 | -7777.6315 | -12589.8411 | 0 | 0 | 109533.3397 | 0 | 17400 | 131824.0213 | 0 | 0 | -109533.3397 | 114424.0213 | 130446.0241 | 53256.8387 | 67.1208 | 3.2992e-05 | 0.55459 | 0.63031 | 0.1227 | 3.4154 | 3.5544 | 0.13414 | 0.50694 | 2.1803e-10 | 2.1848
133.8076 | 23.3827 | 20.1229 | 2.0127 | 39.0489 | 5.5777 | 609.9576 | 0 | 0.00082657 | 0.00082657 | 0 | 0 | 10.6032 | 0 | 0 | 0 | 0 | 0 | 0 | -48976.1507 | -7777.6315 | -12589.8411 | 0 | 0 | 112293.988 | 0 | 17400 | 134695.7895 | 0 | 0 | -112293.988 | 117295.7895 | 133528.3591 | 54598.2617 | 68.4664 | 3.302e-05 | 0.568 | 0.62575 | 0.11934 | 3.4434 | 3.5789 | 0.13097 | 0.50113 | 2.174e-10 | 2.2154
134.8076 | 23.6995 | 18.7793 | 1.855 | 39.8437 | 5.6508 | 610.4612 | 0 | 0.00082367 | 0.00082367 | 0 | 0 | 11.1067 | 0 | 0 | 0 | 0 | 0 | 0 | -48976.1507 | -7777.6315 | -12589.8411 | 0 | 0 | 115095.4475 | 0 | 17400 | 137606.2303 | 0 | 0 | -115095.4475 | 120206.2303 | 136646.716 | 55959.3025 | 69.7945 | 3.3047e-05 | 0.5823 | 0.62053 | 0.11589 | 3.4735 | 3.6054 | 0.12776 | 0.49453 | 2.1677e-10 | 2.2455
135.8076 | 24.0092 | 17.431 | 1.7013 | 40.6341 | 5.7209 | 610.9628 | 0 | 0.00081881 | 0.00081881 | 0 | 0 | 11.6082 | 0 | 0 | 0 | 0 | 0 | 0 | -48976.1507 | -7777.6315 | -12589.8411 | 0 | 0 | 117937.0415 | 0 | 17400 | 140554.4658 | 0 | 0 | -117937.0415 | 123154.4658 | 139799.9476 | 57339.5892 | 71.1029 | 3.3074e-05 | 0.59764 | 0.61453 | 0.11237 | 3.506 | 3.6343 | 0.12448 | 0.48711 | 2.1613e-10 | 2.2748
136.8076 | 24.3111 | 16.0796 | 1.5521 | 41.4183 | 5.7876 | 611.4613 | 0 | 0.00081173 | 0.00081173 | 0 | 0 | 12.1065 | 0 | 0 | 0 | 0 | 0 | 0 | -48976.1507 | -7777.6315 | -12589.8411 | 0 | 0 | 120818.0378 | 0 | 17400 | 143539.5551 | 0 | 0 | -120818.0378 | 126139.5551 | 142986.8032 | 58738.7152 | 72.3895 | 3.3101e-05 | 0.61417 | 0.60764 | 0.10875 | 3.5415 | 3.666 | 0.12113 | 0.47886 | 2.1549e-10 | 2.3034
137.8076 | 24.6048 | 14.7267 | 1.4076 | 42.1939 | 5.8509 | 611.955 | 0 | 0.00080214 | 0.00080214 | 0 | 0 | 12.6001 | 0 | 0 | 0 | 0 | 0 | 0 | -48976.1507 | -7777.6315 | -12589.8411 | 0 | 0 | 123737.6463 | 0 | 17400 | 146560.495 | 0 | 0 | -123737.6463 | 129160.495 | 146205.9099 | 60156.2365 | 73.652 | 3.3128e-05 | 0.6321 | 0.59972 | 0.10504 | 3.5805 | 3.7011 | 0.11769 | 0.46976 | 2.1484e-10 | 2.3312
138.6213 | 24.8372 | 13.626 | 1.2938 | 42.8169 | 5.8997 | 612.3522 | 0 | 0.00079225 | 0.00079225 | 0 | 0 | 12.9973 | 0 | 0 | 0 | 0 | 0 | 0 | -48976.1507 | -7777.6315 | -12589.8411 | 0 | 0 | 126141.3731 | 0 | 17400 | 149044.4919 | 0 | 0 | -126141.3731 | 131644.4919 | 148848.2138 | 61322.9817 | 74.66 | 3.3149e-05 | 0.64793 | 0.5924 | 0.10194 | 3.6152 | 3.7326 | 0.11482 | 0.46174 | 2.143e-10 | 2.3532
139.435 | 25.0633 | 12.5267 | 1.1835 | 43.4312 | 5.946 | 612.7442 | 0 | 0.00078025 | 0.00078025 | 0 | 0 | 13.3892 | 0 | 0 | 0 | 0 | 0 | 0 | -48976.1507 | -7777.6315 | -12589.8411 | 0 | 0 | 128569.6175 | 0 | 17400 | 151550.8949 | 0 | 0 | -128569.6175 | 134150.8949 | 151509.9704 | 62501.3056 | 75.6493 | 3.317e-05 | 0.6651 | 0.58415 | 0.098758 | 3.6532 | 3.7673 | 0.11185 | 0.45322 | 2.1375e-10 | 2.3747
140.2488 | 25.2827 | 11.4301 | 1.077 | 44.0349 | 5.9897 | 613.1299 | 0 | 0.00076589 | 0.00076589 | 0 | 0 | 13.7747 | 0 | 0 | 0 | 0 | 0 | 0 | -48976.1507 | -7777.6315 | -12589.8411 | 0 | 0 | 131021.8604 | 0 | 17400 | 154079.0366 | 0 | 0 | -131021.8604 | 136679.0366 | 154190.1849 | 63690.904 | 76.6186 | 3.3191e-05 | 0.68387 | 0.57483 | 0.095492 | 3.695 | 3.8057 | 0.10878 | 0.44425 | 2.1319e-10 | 2.3955
141.0625 | 25.4949 | 10.3377 | 0.97449 | 44.626 | 6.0308 | 613.508 | 0 | 0.00074882 | 0.00074882 | 0 | 0 | 14.1527 | 0 | 0 | 0 | 0 | 0 | 0 | -48976.1507 | -7777.6315 | -12589.8411 | 0 | 0 | 133497.5514 | 0 | 17400 | 156628.2094 | 0 | 0 | -133497.5514 | 139228.2094 | 156887.7553 | 64891.4482 | 77.5665 | 3.3212e-05 | 0.70462 | 0.56423 | 0.092129 | 3.7414 | 3.8485 | 0.10558 | 0.43492 | 2.126e-10 | 2.4156
141.7354 | 25.6646 | 9.4386 | 0.89292 | 45.1038 | 6.0627 | 613.8138 | 0 | 0.00073234 | 0.00073234 | 0 | 0 | 14.4585 | 0 | 0 | 0 | 0 | 0 | 0 | -48976.1507 | -7777.6315 | -12589.8411 | 0 | 0 | 135561.9169 | 0 | 17400 | 158751.3932 | 0 | 0 | -135561.9169 | 141351.3932 | 159130.5449 | 65892.1564 | 78.3331 | 3.3228e-05 | 0.7236 | 0.55433 | 0.089263 | 3.7839 | 3.888 | 0.10281 | 0.42705 | 2.121e-10 | 2.4316
142.4082 | 25.8286 | 8.5445 | 0.81439 | 45.5701 | 6.0928 | 614.1125 | 0 | 0.00071342 | 0.00071342 | 0 | 0 | 14.7571 | 0 | 0 | 0 | 0 | 0 | 0 | -48976.1507 | -7777.6315 | -12589.8411 | 0 | 0 | 137641.5681 | 0 | 17400 | 160887.9878 | 0 | 0 | -137641.5681 | 143487.9878 | 161383.5976 | 66899.8885 | 79.0834 | 3.3245e-05 | 0.74461 | 0.54319 | 0.086311 | 3.831 | 3.932 | 0.099908 | 0.41914 | 2.1157e-10 | 2.4472
143.0811 | 25.9867 | 7.6565 | 0.73905 | 46.0233 | 6.1211 | 614.403 | 0 | 0.00069164 | 0.00069164 | 0 | 0 | 15.0475 | 0 | 0 | 0 | 0 | 0 | 0 | -48976.1507 | -7777.6315 | -12589.8411 | 0 | 0 | 139736.1424 | 0 | 17400 | 163037.5104 | 0 | 0 | -139736.1424 | 145637.5104 | 163646.0666 | 67914.4115 | 79.8168 | 3.326e-05 | 0.76812 | 0.53053 | 0.08326 | 3.8836 | 3.9813 | 0.09685 | 0.41138 | 2.1102e-10 | 2.4622
143.6198 | 26.1087 | 6.9508 | 0.68115 | 46.3753 | 6.1424 | 614.6288 | 0 | 0.00067177 | 0.00067177 | 0 | 0 | 15.2732 | 0 | 0 | 0 | 0 | 0 | 0 | -48976.1507 | -7777.6315 | -12589.8411 | 0 | 0 | 141423.7453 | 0 | 17400 | 164767.587 | 0 | 0 | -141423.7453 | 147367.587 | 165463.7729 | 68731.4555 | 80.3913 | 3.3273e-05 | 0.78916 | 0.51905 | 0.080737 | 3.9307 | 4.0256 | 0.094268 | 0.40541 | 2.1056e-10 | 2.4737
144.1585 | 26.2263 | 6.2509 | 0.62549 | 46.7164 | 6.1625 | 614.8476 | 0 | 0.00064934 | 0.00064934 | 0 | 0 | 15.4919 | 0 | 0 | 0 | 0 | 0 | 0 | -48976.1507 | -7777.6315 | -12589.8411 | 0 | 0 | 143120.4752 | 0 | 17400 | 166505.3545 | 0 | 0 | -143120.4752 | 149105.3545 | 167286.3962 | 69552.5536 | 80.9545 | 3.3284e-05 | 0.81259 | 0.5061 | 0.078135 | 3.9831 | 4.0751 | 0.09155 | 0.39982 | 2.1007e-10 | 2.4849
144.4021 | 26.2779 | 5.9365 | 0.60109 | 46.8666 | 6.1712 | 614.944 | 0 | 0.0006378 | 0.0006378 | 0 | 0 | 15.5883 | 0 | 0 | 0 | 0 | 0 | 0 | -48976.1507 | -7777.6315 | -12589.8411 | 0 | 0 | 143890.4999 | 0 | 17400 | 167293.4392 | 0 | 0 | -143890.4999 | 149893.4392 | 168111.8685 | 69925.0591 | 81.2041 | 3.329e-05 | 0.8245 | 0.49941 | 0.076919 | 4.0097 | 4.1005 | 0.09025 | 0.39756 | 2.0984e-10 | 2.4897
144.4038 | 26.2743 | 5.9399 | 0.60823 | 46.8606 | 6.1703 | 615.038 | 0.089138 | 0.000644 | 0.089782 | 0 | 0.093294 | 15.589 | 0 | 0 | 0 | 0 | 0 | 0 | -48980.1515 | -7782.1786 | -12594.8047 | 0 | 0 | 143895.8875 | 0 | 17402.7055 | 167298.9362 | 0 | 0 | -143895.8875 | 149896.2306 | 168117.64 | 69927.6645 | 80.7946 | 3.3295e-05 | 0.81997 | 0.49752 | 0.077384 | 4.0131 | 4.1043 | 0.090726 | 0.39884 | 2.0991e-10 | 2.4894
144.4055 | 26.2707 | 5.9433 | 0.61535 | 46.8545 | 6.1695 | 615.1319 | 0.089124 | 0.00063389 | 0.089758 | 0 | 0.18659 | 15.5897 | 0 | 0 | 0 | 0 | 0 | 0 | -48984.1522 | -7786.7257 | -12599.7683 | 0 | 0 | 143901.2757 | 0 | 17405.411 | 167304.4423 | 0 | 0 | -143901.2757 | 149899.0313 | 168123.4133 | 69930.27 | 80.7849 | 3.33e-05 | 0.81595 | 0.49544 | 0.077832 | 4.0172 | 4.1089 | 0.091173 | 0.4002 | 2.0998e-10 | 2.4891
144.4089 | 26.2634 | 5.9502 | 0.62961 | 46.8423 | 6.1677 | 615.3198 | 0.089097 | 0.00061403 | 0.089711 | 0 | 0.37317 | 15.591 | 0 | 0 | 0 | 0 | 0 | 0 | -48992.1537 | -7795.82 | -12609.6954 | 0 | 0 | 143912.0537 | 0 | 17410.8221 | 167315.482 | 0 | 0 | -143912.0537 | 149904.66 | 168134.9655 | 69935.4811 | 80.765 | 3.331e-05 | 0.80821 | 0.49145 | 0.078711 | 4.025 | 4.1176 | 0.092046 | 0.40292 | 2.101e-10 | 2.4884
144.4123 | 26.2562 | 5.957 | 0.64384 | 46.8302 | 6.166 | 615.5077 | 0.08907 | 0.00059462 | 0.089664 | 0 | 0.55976 | 15.5922 | 0 | 0 | 0 | 0 | 0 | 0 | -49000.1552 | -7804.9143 | -12619.6226 | 0 | 0 | 143922.8337 | 0 | 17416.2331 | 167326.5579 | 0 | 0 | -143922.8337 | 149910.3249 | 168146.5249 | 69940.6924 | 80.744 | 3.332e-05 | 0.80086 | 0.48768 | 0.079568 | 4.0323 | 4.1259 | 0.092891 | 0.40562 | 2.1022e-10 | 2.4877
144.4157 | 26.249 | 5.9639 | 0.65807 | 46.818 | 6.1642 | 615.6955 | 0.089043 | 0.00057564 | 0.089618 | 0 | 0.74635 | 15.5935 | 0 | 0 | 0 | 0 | 0 | 0 | -49008.1567 | -7814.0085 | -12629.5497 | 0 | 0 | 143933.6158 | 0 | 17421.6441 | 167337.6698 | 0 | 0 | -143933.6158 | 149916.0257 | 168158.0911 | 69945.9038 | 80.7223 | 3.333e-05 | 0.79386 | 0.48411 | 0.080405 | 4.0392 | 4.1336 | 0.09371 | 0.40831 | 2.1034e-10 | 2.487
144.4336 | 26.2113 | 5.9998 | 0.73258 | 46.754 | 6.1552 | 616.6809 | 0.0889 | 0.00048203 | 0.089382 | 0 | 1.726 | 15.5993 | 0 | 0 | 0 | 0 | 0 | 0 | -49050.1662 | -7861.7552 | -12681.6693 | 0 | 0 | 143990.2531 | 0 | 17450.0531 | 167396.5828 | 0 | 0 | -143990.2531 | 149946.5296 | 168218.9177 | 69973.2673 | 80.5964 | 3.3384e-05 | 0.76203 | 0.46813 | 0.084496 | 4.0692 | 4.168 | 0.097624 | 0.42211 | 2.1089e-10 | 2.4834
144.4515 | 26.1739 | 6.0358 | 0.80677 | 46.6898 | 6.1462 | 617.6654 | 0.088759 | 0.00039668 | 0.089155 | 0 | 2.7056 | 15.6041 | 0 | 0 | 0 | 0 | 0 | 0 | -49092.1756 | -7909.5019 | -12733.7889 | 0 | 0 | 144046.9349 | 0 | 17478.4622 | 167456.4353 | 0 | 0 | -144046.9349 | 149977.9731 | 168279.8988 | 70000.6354 | 80.4563 | 3.3437e-05 | 0.73653 | 0.4557 | 0.088162 | 4.0916 | 4.1941 | 0.101 | 0.43537 | 2.1134e-10 | 2.4799
144.4693 | 26.1368 | 6.0717 | 0.88066 | 46.6257 | 6.1373 | 618.6489 | 0.088617 | 0.00031779 | 0.088935 | 0 | 3.6852 | 15.6081 | 0 | 0 | 0 | 0 | 0 | 0 | -49134.1851 | -7957.2487 | -12785.9085 | 0 | 0 | 144103.6549 | 0 | 17506.8712 | 167517.1887 | 0 | 0 | -144103.6549 | 150010.3175 | 168341.0116 | 70028.0081 | 80.3064 | 3.349e-05 | 0.71557 | 0.44582 | 0.091487 | 4.1087 | 4.2147 | 0.10396 | 0.44807 | 2.1173e-10 | 2.4764
144.4872 | 26.0999 | 6.1076 | 0.95425 | 46.5615 | 6.1285 | 619.6317 | 0.088477 | 0.0002442 | 0.088721 | 0 | 4.6648 | 15.6112 | 0 | 0 | 0 | 0 | 0 | 0 | -49176.1945 | -8004.9954 | -12838.0281 | 0 | 0 | 144160.4087 | 0 | 17535.2802 | 167578.8071 | 0 | 0 | -144160.4087 | 150043.5269 | 168402.2385 | 70055.3856 | 80.1498 | 3.3543e-05 | 0.69798 | 0.43781 | 0.094532 | 4.1221 | 4.2311 | 0.10658 | 0.4602 | 2.1206e-10 | 2.4729
144.5163 | 26.0403 | 6.1661 | 1.0737 | 46.4571 | 6.1144 | 621.233 | 0.088249 | 0.00013361 | 0.088382 | 0 | 6.2628 | 15.6146 | 0 | 0 | 0 | 0 | 0 | 0 | -49244.7189 | -8082.8782 | -12923.0437 | 0 | 0 | 144253.0474 | 0 | 17581.62 | 167681.0795 | 0 | 0 | -144253.0474 | 150099.4595 | 168502.3171 | 70100.0533 | 79.8846 | 3.363e-05 | 0.67453 | 0.42767 | 0.099016 | 4.1383 | 4.2517 | 0.11029 | 0.47882 | 2.1251e-10 | 2.4672
144.5455 | 25.9813 | 6.2244 | 1.1923 | 46.353 | 6.1004 | 622.8324 | 0.088022 | 3.2799e-05 | 0.088055 | 0 | 7.8607 | 15.6161 | 0 | 0 | 0 | 0 | 0 | 0 | -49313.2433 | -8160.7609 | -13008.0594 | 0 | 0 | 144345.7577 | 0 | 17627.9598 | 167785.429 | 0 | 0 | -144345.7577 | 150157.4692 | 168602.6176 | 70144.7343 | 79.6115 | 3.3717e-05 | 0.65574 | 0.42009 | 0.10302 | 4.1497 | 4.2669 | 0.11345 | 0.49605 | 2.1287e-10 | 2.4616
144.5491 | 25.974 | 6.2316 | 1.207 | 46.3401 | 6.0987 | 623.0309 | 0.087994 | 2.0887e-05 | 0.088015 | 0 | 8.0591 | 15.6162 | 0 | 0 | 0 | 0 | 0 | 0 | -49321.7509 | -8170.4304 | -13018.6144 | 0 | 0 | 144357.2728 | 0 | 17633.7131 | 167798.5243 | 0 | 0 | -144357.2728 | 150164.8112 | 168615.0843 | 70150.2826 | 79.5772 | 3.3727e-05 | 0.65366 | 0.41929 | 0.10349 | 4.1509 | 4.2685 | 0.11381 | 0.49809 | 2.1291e-10 | 2.461
144.5527 | 25.9667 | 6.2388 | 1.2217 | 46.3273 | 6.097 | 623.2293 | 0.087966 | 9.0996e-06 | 0.087975 | 0 | 8.2575 | 15.6162 | 0 | 0 | 0 | 0 | 0 | 0 | -49330.2585 | -8180.0999 | -13029.1694 | 0 | 0 | 144368.7888 | 0 | 17639.4664 | 167811.6494 | 0 | 0 | -144368.7888 | 150172.183 | 168627.5539 | 70155.8311 | 79.5428 | 3.3738e-05 | 0.65163 | 0.41851 | 0.10395 | 4.152 | 4.2701 | 0.11416 | 0.50012 | 2.1295e-10 | 2.4603
144.5563 | 25.9595 | 6.246 | 1.2363 | 46.3144 | 6.0953 | 623.4277 | 0.087938 | 0 | 0.087938 | 0 | 8.4559 | 15.6162 | 0 | 0 | 0 | 0 | 0 | 0 | -49338.766 | -8189.7693 | -13039.7245 | 0 | 0 | 144380.3058 | 0 | 17645.2197 | 167824.8008 | 0 | 0 | -144380.3058 | 150179.5812 | 168640.0262 | 70161.3798 | 79.5084 | 3.3749e-05 | 0.64965 | 0.41776 | 0.10441 | 4.1531 | 4.2716 | 0.11451 | 0.50213 | 2.1299e-10 | 2.4596
144.5619 | 25.9483 | 6.2571 | 1.2588 | 46.2947 | 6.0927 | 623.7315 | 0.087895 | 0 | 0.087895 | 0 | 8.7596 | 15.6162 | 0 | 0 | 0 | 0 | 0 | 0 | -49351.793 | -8204.5754 | -13055.8866 | 0 | 0 | 144397.9427 | 0 | 17654.0292 | 167844.9555 | 0 | 0 | -144397.9427 | 150190.9263 | 168659.1294 | 70169.8765 | 79.4556 | 3.3765e-05 | 0.64669 | 0.41665 | 0.1051 | 4.1546 | 4.2738 | 0.11504 | 0.50517 | 2.1305e-10 | 2.4585
144.5674 | 25.9372 | 6.2681 | 1.2811 | 46.2749 | 6.0901 | 624.0352 | 0.087853 | 0 | 0.087853 | 0 | 9.0634 | 15.6162 | 0 | 0 | 0 | 0 | 0 | 0 | -49364.82 | -8219.3815 | -13072.0486 | 0 | 0 | 144415.5819 | 0 | 17662.8387 | 167865.1094 | 0 | 0 | -144415.5819 | 150202.2706 | 168678.2388 | 70178.3737 | 79.4026 | 3.3782e-05 | 0.64384 | 0.4156 | 0.10578 | 4.1561 | 4.2759 | 0.11555 | 0.50817 | 2.131e-10 | 2.4575
144.573 | 25.9262 | 6.2791 | 1.3035 | 46.2553 | 6.0875 | 624.339 | 0.08781 | 0 | 0.08781 | 0 | 9.3672 | 15.6162 | 0 | 0 | 0 | 0 | 0 | 0 | -49377.847 | -8234.1875 | -13088.2107 | 0 | 0 | 144433.2232 | 0 | 17671.6483 | 167885.2625 | 0 | 0 | -144433.2232 | 150213.6142 | 168697.3542 | 70186.8714 | 79.3496 | 3.3798e-05 | 0.64108 | 0.4146 | 0.10644 | 4.1575 | 4.2779 | 0.11604 | 0.51112 | 2.1316e-10 | 2.4564
144.5841 | 25.9041 | 6.3011 | 1.3482 | 46.2159 | 6.0823 | 624.9466 | 0.087724 | 0 | 0.087724 | 0 | 9.9747 | 15.6162 | 0 | 0 | 0 | 0 | 0 | 0 | -49403.9009 | -8263.7997 | -13120.5349 | 0 | 0 | 144468.5123 | 0 | 17689.2673 | 167925.5676 | 0 | 0 | -144468.5123 | 150236.3003 | 168735.6027 | 70203.8683 | 79.243 | 3.3831e-05 | 0.63581 | 0.41274 | 0.10774 | 4.16 | 4.2816 | 0.117 | 0.51689 | 2.1326e-10 | 2.4543
144.5951 | 25.882 | 6.3231 | 1.3927 | 46.1766 | 6.0772 | 625.5541 | 0.087639 | 0 | 0.087639 | 0 | 10.5823 | 15.6162 | 0 | 0 | 0 | 0 | 0 | 0 | -49429.9549 | -8293.4118 | -13152.8591 | 0 | 0 | 144503.8099 | 0 | 17706.8864 | 167965.8723 | 0 | 0 | -144503.8099 | 150258.9859 | 168773.8737 | 70220.8672 | 79.1361 | 3.3864e-05 | 0.63087 | 0.41105 | 0.109 | 4.1622 | 4.285 | 0.11792 | 0.5225 | 2.1336e-10 | 2.4522
144.6062 | 25.86 | 6.345 | 1.4372 | 46.1373 | 6.0721 | 626.1617 | 0.087554 | 0 | 0.087554 | 0 | 11.1898 | 15.6162 | 0 | 0 | 0 | 0 | 0 | 0 | -49456.0088 | -8323.024 | -13185.1832 | 0 | 0 | 144539.1158 | 0 | 17724.5054 | 168006.1778 | 0 | 0 | -144539.1158 | 150281.6723 | 168812.1663 | 70237.8683 | 79.0289 | 3.3897e-05 | 0.62621 | 0.40951 | 0.11022 | 4.1641 | 4.288 | 0.1188 | 0.52795 | 2.1345e-10 | 2.4502
144.6173 | 25.8381 | 6.3669 | 1.4815 | 46.0982 | 6.067 | 626.7692 | 0.087469 | 0 | 0.087469 | 0 | 11.7974 | 15.6162 | 0 | 0 | 0 | 0 | 0 | 0 | -49482.0628 | -8352.6361 | -13217.5074 | 0 | 0 | 144574.4297 | 0 | 17742.1245 | 168046.4853 | 0 | 0 | -144574.4297 | 150304.3608 | 168850.4794 | 70254.8714 | 78.9214 | 3.393e-05 | 0.6218 | 0.4081 | 0.1114 | 4.1659 | 4.2908 | 0.11964 | 0.53325 | 2.1354e-10 | 2.4481
144.6671 | 25.7404 | 6.4648 | 1.6797 | 45.9227 | 6.0444 | 629.5002 | 0.08709 | 0 | 0.08709 | 0 | 14.5284 | 15.6162 | 0 | 0 | 0 | 0 | 0 | 0 | -49599.176 | -8485.7436 | -13362.8055 | 0 | 0 | 144733.2619 | 0 | 17821.3227 | 168227.7241 | 0 | 0 | -144733.2619 | 150406.4014 | 169022.9276 | 70331.3268 | 78.4363 | 3.4078e-05 | 0.60464 | 0.40317 | 0.11631 | 4.1712 | 4.3006 | 0.12304 | 0.55528 | 2.1387e-10 | 2.4388
144.7169 | 25.6439 | 6.5619 | 1.8758 | 45.7485 | 6.0223 | 632.2312 | 0.086714 | 0 | 0.086714 | 0 | 17.2593 | 15.6162 | 0 | 0 | 0 | 0 | 0 | 0 | -49716.2893 | -8618.8511 | -13508.1035 | 0 | 0 | 144892.2438 | 0 | 17900.5209 | 168409.0898 | 0 | 0 | -144892.2438 | 150508.5689 | 169195.719 | 70407.8254 | 77.9502 | 3.4225e-05 | 0.59071 | 0.39988 | 0.12068 | 4.1738 | 4.307 | 0.12594 | 0.57474 | 2.1415e-10 | 2.4297
144.7667 | 25.5486 | 6.6581 | 2.07 | 45.5757 | 6.0007 | 634.9621 | 0.086341 | 0 | 0.086341 | 0 | 19.9903 | 15.6162 | 0 | 0 | 0 | 0 | 0 | 0 | -49833.4025 | -8751.9585 | -13653.4016 | 0 | 0 | 145051.3676 | 0 | 17979.7191 | 168590.628 | 0 | 0 | -145051.3676 | 150610.909 | 169368.8122 | 70484.3685 | 77.465 | 3.4373e-05 | 0.57907 | 0.39773 | 0.12461 | 4.1744 | 4.3111 | 0.12847 | 0.592 | 2.1437e-10 | 2.4206
144.8166 | 25.4543 | 6.7534 | 2.2623 | 45.4043 | 5.9796 | 637.6931 | 0.085971 | 0 | 0.085971 | 0 | 22.7213 | 15.6162 | 0 | 0 | 0 | 0 | 0 | 0 | -49950.5158 | -8885.066 | -13798.6997 | 0 | 0 | 145210.6277 | 0 | 18058.9172 | 168772.3688 | 0 | 0 | -145210.6277 | 150713.4516 | 169542.1784 | 70560.9567 | 76.982 | 3.4521e-05 | 0.56911 | 0.39638 | 0.12819 | 4.1737 | 4.3135 | 0.13072 | 0.60737 | 2.1457e-10 | 2.4117
144.8837 | 25.329 | 6.8805 | 2.5187 | 45.1754 | 5.9517 | 641.3752 | 0.085477 | 0 | 0.085477 | 0 | 26.4034 | 15.6162 | 0 | 0 | 0 | 0 | 0 | 0 | -50108.4161 | -9064.5309 | -13994.6008 | 0 | 0 | 145425.5621 | 0 | 18165.6978 | 169017.7611 | 0 | 0 | -145425.5621 | 150852.0633 | 169776.3189 | 70664.2916 | 76.3355 | 3.472e-05 | 0.55767 | 0.39546 | 0.13255 | 4.1712 | 4.3147 | 0.1334 | 0.62556 | 2.1479e-10 | 2.3998
144.9509 | 25.2055 | 7.006 | 2.7717 | 44.9491 | 5.9245 | 645.0573 | 0.084989 | 0 | 0.084989 | 0 | 30.0855 | 15.6162 | 0 | 0 | 0 | 0 | 0 | 0 | -50266.3165 | -9243.9957 | -14190.5019 | 0 | 0 | 145640.7301 | 0 | 18272.4784 | 169263.5899 | 0 | 0 | -145640.7301 | 150991.1115 | 170010.8852 | 70767.7121 | 75.6957 | 3.492e-05 | 0.54792 | 0.39526 | 0.13647 | 4.1674 | 4.3142 | 0.13577 | 0.64129 | 2.1499e-10 | 2.3881
145.018 | 25.0838 | 7.13 | 3.0216 | 44.7255 | 5.8981 | 648.7394 | 0.084507 | 0 | 0.084507 | 0 | 33.7676 | 15.6162 | 0 | 0 | 0 | 0 | 0 | 0 | -50424.2168 | -9423.4606 | -14386.403 | 0 | 0 | 145856.1266 | 0 | 18379.259 | 169509.8758 | 0 | 0 | -145856.1266 | 151130.6168 | 170245.8547 | 70871.22 | 75.0632 | 3.5119e-05 | 0.53944 | 0.39555 | 0.14002 | 4.1627 | 4.3125 | 0.13791 | 0.65497 | 2.1517e-10 | 2.3766
145.0852 | 24.9638 | 7.2523 | 3.2684 | 44.5045 | 5.8722 | 652.4215 | 0.08403 | 0 | 0.08403 | 0 | 37.4496 | 15.6162 | 0 | 0 | 0 | 0 | 0 | 0 | -50582.1172 | -9602.9255 | -14582.3041 | 0 | 0 | 146071.7481 | 0 | 18486.0396 | 169756.6318 | 0 | 0 | -146071.7481 | 151270.5922 | 170481.2122 | 70974.8168 | 74.4385 | 3.5318e-05 | 0.53196 | 0.39621 | 0.14327 | 4.1573 | 4.3099 | 0.13985 | 0.66693 | 2.1533e-10 | 2.3652
145.1818 | 24.7942 | 7.4256 | 3.6181 | 44.1912 | 5.8361 | 657.719 | 0.083353 | 0 | 0.083353 | 0 | 42.7471 | 15.6162 | 0 | 0 | 0 | 0 | 0 | 0 | -50809.2918 | -9861.1254 | -14864.1512 | 0 | 0 | 146382.357 | 0 | 18639.6671 | 170112.4856 | 0 | 0 | -146382.357 | 151472.8185 | 170820.4868 | 71124.0228 | 73.554 | 3.5605e-05 | 0.52253 | 0.39758 | 0.14748 | 4.1487 | 4.3049 | 0.14237 | 0.68163 | 2.1555e-10 | 2.3492
145.2785 | 24.6279 | 7.5957 | 3.9617 | 43.8832 | 5.8011 | 663.0165 | 0.082687 | 0 | 0.082687 | 0 | 48.0446 | 15.6162 | 0 | 0 | 0 | 0 | 0 | 0 | -51036.4664 | -10119.3253 | -15145.9983 | 0 | 0 | 146693.4216 | 0 | 18793.2946 | 170469.3417 | 0 | 0 | -146693.4216 | 151676.0471 | 171160.5267 | 71273.4199 | 72.6866 | 3.5892e-05 | 0.51432 | 0.39929 | 0.15125 | 4.1394 | 4.2988 | 0.14464 | 0.69392 | 2.1575e-10 | 2.3334
145.3751 | 24.4648 | 7.7627 | 4.2994 | 43.5805 | 5.7671 | 668.314 | 0.082032 | 0 | 0.082032 | 0 | 53.3421 | 15.6162 | 0 | 0 | 0 | 0 | 0 | 0 | -51263.641 | -10377.5253 | -15427.8454 | 0 | 0 | 147004.9395 | 0 | 18946.9221 | 170827.2055 | 0 | 0 | -147004.9395 | 151880.2835 | 171501.3222 | 71423.0119 | 71.8366 | 3.6179e-05 | 0.50705 | 0.40121 | 0.15464 | 4.1297 | 4.2919 | 0.14672 | 0.70425 | 2.1595e-10 | 2.318
145.4717 | 24.3049 | 7.9267 | 4.6314 | 43.2829 | 5.7342 | 673.6115 | 0.081387 | 0 | 0.081387 | 0 | 58.6396 | 15.6162 | 0 | 0 | 0 | 0 | 0 | 0 | -51490.8156 | -10635.7252 | -15709.6925 | 0 | 0 | 147316.9097 | 0 | 19100.5495 | 171186.0779 | 0 | 0 | -147316.9097 | 152085.5283 | 171842.8692 | 71572.8024 | 71.0039 | 3.6466e-05 | 0.50054 | 0.40326 | 0.15771 | 4.1196 | 4.2845 | 0.14862 | 0.71299 | 2.1613e-10 | 2.3028
145.5684 | 24.1479 | 8.0876 | 4.9578 | 42.9904 | 5.7022 | 678.909 | 0.080752 | 0 | 0.080752 | 0 | 63.9371 | 15.6162 | 0 | 0 | 0 | 0 | 0 | 0 | -51717.9902 | -10893.9251 | -15991.5396 | 0 | 0 | 147629.3322 | 0 | 19254.177 | 171545.9568 | 0 | 0 | -147629.3322 | 152291.7798 | 172185.1666 | 71722.7947 | 70.1882 | 3.6752e-05 | 0.49464 | 0.40538 | 0.16052 | 4.1094 | 4.2768 | 0.1504 | 0.72041 | 2.1631e-10 | 2.2879
145.7406 | 23.8754 | 8.3673 | 5.5263 | 42.4811 | 5.6474 | 688.3531 | 0.079644 | 0 | 0.079644 | 0 | 73.3812 | 15.6162 | 0 | 0 | 0 | 0 | 0 | 0 | -52122.9841 | -11354.2293 | -16494.0006 | 0 | 0 | 148187.4276 | 0 | 19528.0554 | 172190.0116 | 0 | 0 | -148187.4276 | 152661.9562 | 172797.2607 | 71990.704 | 68.7758 | 3.7264e-05 | 0.48534 | 0.40923 | 0.16496 | 4.0911 | 4.2623 | 0.15328 | 0.73102 | 2.1662e-10 | 2.2621
145.9129 | 23.6117 | 8.638 | 6.0783 | 41.9869 | 5.595 | 697.7971 | 0.078566 | 0 | 0.078566 | 0 | 82.8253 | 15.6162 | 0 | 0 | 0 | 0 | 0 | 0 | -52527.978 | -11814.5334 | -16996.4615 | 0 | 0 | 148746.9754 | 0 | 19801.9337 | 172837.2266 | 0 | 0 | -148746.9754 | 153035.2928 | 173411.757 | 72259.2821 | 67.4151 | 3.7775e-05 | 0.47725 | 0.41308 | 0.16883 | 4.0728 | 4.2475 | 0.15588 | 0.73905 | 2.1693e-10 | 2.2371
146.0851 | 23.3565 | 8.9001 | 6.6147 | 41.5072 | 5.545 | 707.2412 | 0.077517 | 0 | 0.077517 | 0 | 92.2694 | 15.6162 | 0 | 0 | 0 | 0 | 0 | 0 | -52932.972 | -12274.8376 | -17498.9225 | 0 | 0 | 149307.9905 | 0 | 20075.8121 | 173487.5723 | 0 | 0 | -149307.9905 | 153411.7602 | 174028.6739 | 72528.5451 | 66.1043 | 3.8286e-05 | 0.47011 | 0.41683 | 0.17222 | 4.0549 | 4.2326 | 0.15825 | 0.74514 | 2.1723e-10 | 2.2129
146.2574 | 23.1092 | 9.154 | 7.1361 | 41.0415 | 5.4972 | 716.6853 | 0.076495 | 0 | 0.076495 | 0 | 101.7135 | 15.6162 | 0 | 0 | 0 | 0 | 0 | 0 | -53337.9659 | -12735.1417 | -18001.3834 | 0 | 0 | 149870.4906 | 0 | 20349.6905 | 174141.0195 | 0 | 0 | -149870.4906 | 153791.3291 | 174648.0314 | 72798.5084 | 64.8413 | 3.8797e-05 | 0.46372 | 0.42046 | 0.17524 | 4.0373 | 4.2178 | 0.16043 | 0.74974 | 2.1752e-10 | 2.1895
146.4297 | 22.8696 | 9.3999 | 7.6432 | 40.5891 | 5.4512 | 726.1294 | 0.0755 | 0 | 0.0755 | 0 | 111.1575 | 15.6162 | 0 | 0 | 0 | 0 | 0 | 0 | -53742.9599 | -13195.4458 | -18503.8444 | 0 | 0 | 150434.4955 | 0 | 20623.5688 | 174797.5409 | 0 | 0 | -150434.4955 | 154173.9721 | 175269.8496 | 73069.1867 | 63.624 | 3.9309e-05 | 0.45794 | 0.42394 | 0.17794 | 4.0202 | 4.2032 | 0.16245 | 0.75319 | 2.178e-10 | 2.1668
146.6839 | 22.5292 | 9.749 | 8.3665 | 39.9447 | 5.3868 | 740.0667 | 0.074079 | 0 | 0.074079 | 0 | 125.0949 | 15.6162 | 0 | 0 | 0 | 0 | 0 | 0 | -54340.6393 | -13874.7506 | -19245.363 | 0 | 0 | 151269.6357 | 0 | 21027.7513 | 175771.9783 | 0 | 0 | -151269.6357 | 154744.2271 | 176192.0509 | 73469.9843 | 61.9068 | 4.0063e-05 | 0.45034 | 0.4288 | 0.18145 | 3.996 | 4.1823 | 0.16519 | 0.7567 | 2.1821e-10 | 2.1346
146.9381 | 22.2037 | 10.0824 | 9.0617 | 39.3267 | 5.3259 | 754.004 | 0.072709 | 0 | 0.072709 | 0 | 139.0322 | 15.6162 | 0 | 0 | 0 | 0 | 0 | 0 | -54938.3187 | -14554.0553 | -19986.8817 | 0 | 0 | 152108.1686 | 0 | 21431.9337 | 176752.9877 | 0 | 0 | -152108.1686 | 155321.054 | 177119.7112 | 73872.4126 | 60.2785 | 4.0818e-05 | 0.44363 | 0.43332 | 0.18451 | 3.973 | 4.1623 | 0.16769 | 0.7588 | 2.186e-10 | 2.1037
147.1923 | 21.8922 | 10.401 | 9.7304 | 38.7334 | 5.2683 | 767.9414 | 0.07139 | 0 | 0.07139 | 0 | 152.9695 | 15.6162 | 0 | 0 | 0 | 0 | 0 | 0 | -55535.9981 | -15233.3601 | -20728.4004 | 0 | 0 | 152950.1659 | 0 | 21836.1162 | 177740.5112 | 0 | 0 | -152950.1659 | 155904.395 | 178052.8842 | 74276.5128 | 58.7332 | 4.1572e-05 | 0.43763 | 0.43751 | 0.18721 | 3.9512 | 4.1432 | 0.16999 | 0.7599 | 2.1899e-10 | 2.0742
147.4466 | 21.5938 | 10.7057 | 10.3741 | 38.1635 | 5.2137 | 781.8787 | 0.070117 | 0 | 0.070117 | 0 | 166.9069 | 15.6162 | 0 | 0 | 0 | 0 | 0 | 0 | -56133.6775 | -15912.6648 | -21469.919 | 0 | 0 | 153795.6997 | 0 | 22240.2987 | 178734.5026 | 0 | 0 | -153795.6997 | 156494.2039 | 178991.6197 | 74682.3244 | 57.2655 | 4.2326e-05 | 0.43223 | 0.44141 | 0.1896 | 3.9305 | 4.125 | 0.17212 | 0.76026 | 2.1936e-10 | 2.0459
147.7008 | 21.3079 | 10.9971 | 10.9941 | 37.6158 | 5.1618 | 795.816 | 0.068889 | 0 | 0.068889 | 0 | 180.8442 | 15.6162 | 0 | 0 | 0 | 0 | 0 | 0 | -56731.3569 | -16591.9696 | -22211.4377 | 0 | 0 | 154644.842 | 0 | 22644.4811 | 179734.9255 | 0 | 0 | -154644.842 | 157090.4444 | 179935.9644 | 75089.8851 | 55.8702 | 4.3081e-05 | 0.42732 | 0.44502 | 0.19175 | 3.911 | 4.1077 | 0.17409 | 0.76007 | 2.1971e-10 | 2.0189
148.0512 | 20.9328 | 11.3784 | 11.8122 | 36.8949 | 5.0945 | 815.0236 | 0.067266 | 0 | 0.067266 | 0 | 200.0517 | 15.6162 | 0 | 0 | 0 | 0 | 0 | 0 | -57555.0412 | -17528.1448 | -23233.3522 | 0 | 0 | 155821.1289 | 0 | 23201.5001 | 181124.1343 | 0 | 0 | -155821.1289 | 157922.6342 | 181246.6779 | 75654.4973 | 54.0573 | 4.4121e-05 | 0.42124 | 0.44957 | 0.19438 | 3.8859 | 4.0853 | 0.1766 | 0.75919 | 2.2018e-10 | 1.9833
148.4015 | 20.5783 | 11.7376 | 12.5908 | 36.2108 | 5.0315 | 834.2311 | 0.065717 | 0 | 0.065717 | 0 | 219.2593 | 15.6162 | 0 | 0 | 0 | 0 | 0 | 0 | -58378.7255 | -18464.32 | -24255.2668 | 0 | 0 | 157004.5884 | 0 | 23758.5191 | 182525.4613 | 0 | 0 | -157004.5884 | 158766.9422 | 182568.2375 | 76222.593 | 52.362 | 4.5161e-05 | 0.41583 | 0.45369 | 0.19669 | 3.8626 | 4.0645 | 0.1789 | 0.75781 | 2.2063e-10 | 1.9497
148.7519 | 20.2428 | 12.0764 | 13.3328 | 35.5608 | 4.9725 | 853.4387 | 0.064238 | 0 | 0.064238 | 0 | 238.4668 | 15.6162 | 0 | 0 | 0 | 0 | 0 | 0 | -59202.4098 | -19400.4953 | -25277.1814 | 0 | 0 | 158195.4008 | 0 | 24315.538 | 183938.8828 | 0 | 0 | -158195.4008 | 159623.3448 | 183900.748 | 76794.261 | 50.7741 | 4.62e-05 | 0.41097 | 0.45741 | 0.19874 | 3.841 | 4.0451 | 0.18102 | 0.7561 | 2.2106e-10 | 1.9179
149.1022 | 19.9249 | 12.3961 | 14.0405 | 34.9427 | 4.9171 | 872.6462 | 0.062824 | 0 | 0.062824 | 0 | 257.6744 | 15.6162 | 0 | 0 | 0 | 0 | 0 | 0 | -60026.0941 | -20336.6705 | -26299.0959 | 0 | 0 | 159393.742 | 0 | 24872.557 | 185364.3953 | 0 | 0 | -159393.742 | 160491.8383 | 185244.3114 | 77369.5866 | 49.2846 | 4.724e-05 | 0.40657 | 0.46079 | 0.20058 | 3.8209 | 4.0271 | 0.18297 | 0.75419 | 2.2147e-10 | 1.8878
149.4526 | 19.6235 | 12.6979 | 14.7164 | 34.3541 | 4.865 | 891.8538 | 0.061471 | 0 | 0.061471 | 0 | 276.8819 | 15.6162 | 0 | 0 | 0 | 0 | 0 | 0 | -60849.7784 | -21272.8457 | -27321.0105 | 0 | 0 | 160599.7839 | 0 | 25429.5759 | 186802.012 | 0 | 0 | -160599.7839 | 161372.4361 | 186599.0278 | 77948.6527 | 47.8854 | 4.828e-05 | 0.40258 | 0.46387 | 0.20224 | 3.8023 | 4.0104 | 0.18479 | 0.75216 | 2.2185e-10 | 1.8593
149.8029 | 19.3375 | 12.9832 | 15.3624 | 33.7933 | 4.816 | 911.0613 | 0.060175 | 0 | 0.060175 | 0 | 296.0895 | 15.6162 | 0 | 0 | 0 | 0 | 0 | 0 | -61673.4627 | -22209.0209 | -28342.925 | 0 | 0 | 161813.6944 | 0 | 25986.5949 | 188251.7606 | 0 | 0 | -161813.6944 | 162265.1657 | 187964.9964 | 78531.5393 | 46.5694 | 4.932e-05 | 0.39893 | 0.46667 | 0.20375 | 3.785 | 3.9948 | 0.18648 | 0.75007 | 2.2222e-10 | 1.8322
150.3477 | 18.9207 | 13.3961 | 16.3121 | 32.9719 | 4.7453 | 940.9288 | 0.058265 | 0 | 0.058265 | 0 | 325.9569 | 15.6162 | 0 | 0 | 0 | 0 | 0 | 0 | -62954.2795 | -23664.7595 | -29931.987 | 0 | 0 | 163717.3529 | 0 | 26852.7511 | 190530.3041 | 0 | 0 | -163717.3529 | 163677.5531 | 190111.6602 | 79445.7059 | 44.6728 | 5.0937e-05 | 0.39384 | 0.47055 | 0.20584 | 3.7604 | 3.9727 | 0.18889 | 0.74679 | 2.2275e-10 | 1.7927
150.8925 | 18.5351 | 13.7748 | 17.2005 | 32.207 | 4.6807 | 970.7962 | 0.056472 | 0 | 0.056472 | 0 | 355.8244 | 15.6162 | 0 | 0 | 0 | 0 | 0 | 0 | -64235.0964 | -25120.4981 | -31521.049 | 0 | 0 | 165641.0333 | 0 | 27718.9073 | 192838.4802 | 0 | 0 | -165641.0333 | 165119.5729 | 192286.1429 | 80369.583 | 42.9398 | 5.2553e-05 | 0.38936 | 0.47394 | 0.20768 | 3.7383 | 3.9527 | 0.19106 | 0.74357 | 2.2325e-10 | 1.7561
151.4373 | 18.1779 | 14.1226 | 18.0332 | 31.4935 | 4.6217 | 1000.6637 | 0.054787 | 0 | 0.054787 | 0 | 385.6918 | 15.6162 | 0 | 0 | 0 | 0 | 0 | 0 | -65515.9133 | -26576.2367 | -33110.111 | 0 | 0 | 167585.3179 | 0 | 28585.0635 | 195176.5331 | 0 | 0 | -167585.3179 | 166591.4696 | 194488.8194 | 81303.4457 | 41.352 | 5.417e-05 | 0.38538 | 0.47691 | 0.20931 | 3.7184 | 3.9348 | 0.19304 | 0.74046 | 2.237e-10 | 1.7223
151.9821 | 17.8462 | 14.442 | 18.8152 | 30.8266 | 4.5675 | 1030.5311 | 0.053199 | 0 | 0.053199 | 0 | 415.5593 | 15.6162 | 0 | 0 | 0 | 0 | 0 | 0 | -66796.7301 | -28031.9753 | -34699.1729 | 0 | 0 | 169550.7727 | 0 | 29451.2197 | 197544.7458 | 0 | 0 | -169550.7727 | 168093.5261 | 196720.0689 | 82247.5609 | 39.8934 | 5.5787e-05 | 0.38182 | 0.47951 | 0.21076 | 3.7004 | 3.9186 | 0.19484 | 0.7375 | 2.2413e-10 | 1.6909
152.5269 | 17.538 | 14.7356 | 19.5508 | 30.2022 | 4.5178 | 1060.3986 | 0.0517 | 0 | 0.0517 | 0 | 445.4268 | 15.6162 | 0 | 0 | 0 | 0 | 0 | 0 | -68077.547 | -29487.7139 | -36288.2349 | 0 | 0 | 171537.9492 | 0 | 30317.3759 | 199943.4325 | 0 | 0 | -171537.9492 | 169626.0566 | 198980.2751 | 83202.1888 | 38.5504 | 5.7404e-05 | 0.37863 | 0.48181 | 0.21207 | 3.6841 | 3.9039 | 0.19648 | 0.7347 | 2.2452e-10 | 1.6617
153.0717 | 17.2511 | 15.0055 | 20.2438 | 29.6169 | 4.4722 | 1090.266 | 0.050284 | 0 | 0.050284 | 0 | 475.2942 | 15.6162 | 0 | 0 | 0 | 0 | 0 | 0 | -69358.3638 | -30943.4525 | -37877.2969 | 0 | 0 | 173547.3866 | 0 | 31183.5321 | 202372.9326 | 0 | 0 | -173547.3866 | 171189.4005 | 201269.827 | 84167.5836 | 37.3109 | 5.9021e-05 | 0.37575 | 0.48384 | 0.21325 | 3.6694 | 3.8906 | 0.19798 | 0.73206 | 2.2488e-10 | 1.6345
153.7588 | 16.917 | 15.315 | 21.0625 | 28.9292 | 4.42 | 1127.9349 | 0.048605 | 0 | 0.048605 | 0 | 512.9631 | 15.6162 | 0 | 0 | 0 | 0 | 0 | 0 | -70973.7304 | -32779.4304 | -39881.4222 | 0 | 0 | 176114.2817 | 0 | 32275.9285 | 205481.5404 | 0 | 0 | -176114.2817 | 173205.6119 | 204199.8908 | 85400.8931 | 35.8794 | 6.106e-05 | 0.3725 | 0.48607 | 0.21459 | 3.6527 | 3.8756 | 0.19971 | 0.72899 | 2.2531e-10 | 1.6028
154.4459 | 16.6108 | 15.5931 | 21.8251 | 28.2928 | 4.3731 | 1165.6037 | 0.047034 | 0 | 0.047034 | 0 | 550.6319 | 15.6162 | 0 | 0 | 0 | 0 | 0 | 0 | -72589.097 | -34615.4083 | -41885.5476 | 0 | 0 | 178718.463 | 0 | 33368.325 | 208640.4992 | 0 | 0 | -178718.463 | 175272.1742 | 207178.0616 | 86652.2143 | 34.5782 | 6.3099e-05 | 0.36962 | 0.48798 | 0.21578 | 3.6379 | 3.8623 | 0.20127 | 0.72617 | 2.2569e-10 | 1.5738
155.133 | 16.3299 | 15.8428 | 22.5368 | 27.7027 | 4.331 | 1203.2726 | 0.045562 | 0 | 0.045562 | 0 | 588.3007 | 15.6162 | 0 | 0 | 0 | 0 | 0 | 0 | -74204.4636 | -36451.3862 | -43889.673 | 0 | 0 | 181360.9492 | 0 | 34460.7214 | 211850.6068 | 0 | 0 | -181360.9492 | 177389.8854 | 210205.1535 | 87922.0283 | 33.3923 | 6.5138e-05 | 0.36706 | 0.48963 | 0.21685 | 3.6247 | 3.8505 | 0.20267 | 0.72361 | 2.2604e-10 | 1.5472
155.8201 | 16.0719 | 16.0665 | 23.2025 | 27.1545 | 4.2933 | 1240.9414 | 0.044179 | 0 | 0.044179 | 0 | 625.9696 | 15.6162 | 0 | 0 | 0 | 0 | 0 | 0 | -75819.8301 | -38287.3641 | -45893.7984 | 0 | 0 | 184042.7426 | 0 | 35553.1178 | 215112.6906 | 0 | 0 | -184042.7426 | 179559.5728 | 213281.9918 | 89210.8087 | 32.3085 | 6.7178e-05 | 0.36477 | 0.49104 | 0.21782 | 3.613 | 3.84 | 0.20394 | 0.72128 | 2.2636e-10 | 1.5228
156.5072 | 15.8347 | 16.2665 | 23.826 | 26.6446 | 4.2596 | 1278.6103 | 0.042877 | 0 | 0.042877 | 0 | 663.6384 | 15.6162 | 0 | 0 | 0 | 0 | 0 | 0 | -77435.1967 | -40123.342 | -47897.9238 | 0 | 0 | 186764.8317 | 0 | 36645.5143 | 218427.6027 | 0 | 0 | -186764.8317 | 181782.0884 | 216409.4133 | 90519.023 | 31.3157 | 6.9217e-05 | 0.36271 | 0.49225 | 0.21869 | 3.6026 | 3.8307 | 0.2051 | 0.71918 | 2.2665e-10 | 1.5003
157.1943 | 15.6164 | 16.4448 | 24.4112 | 26.1696 | 4.2295 | 1316.2791 | 0.04165 | 0 | 0.04165 | 0 | 701.3073 | 15.6162 | 0 | 0 | 0 | 0 | 0 | 0 | -79050.5633 | -41959.3199 | -49902.0492 | 0 | 0 | 189528.194 | 0 | 37737.9107 | 221796.2155 | 0 | 0 | -189528.194 | 184058.3047 | 219588.2648 | 91847.1339 | 30.4041 | 7.1256e-05 | 0.36087 | 0.49328 | 0.21948 | 3.5933 | 3.8224 | 0.20615 | 0.71728 | 2.2691e-10 | 1.4796
157.8814 | 15.4155 | 16.6031 | 24.9611 | 25.7265 | 4.2027 | 1353.9479 | 0.040491 | 0 | 0.040491 | 0 | 738.9761 | 15.6162 | 0 | 0 | 0 | 0 | 0 | 0 | -80665.9299 | -43795.2978 | -51906.1746 | 0 | 0 | 192333.7977 | 0 | 38830.3072 | 225219.4191 | 0 | 0 | -192333.7977 | 186389.1119 | 222819.4032 | 93195.6 | 29.5656 | 7.3295e-05 | 0.35921 | 0.49415 | 0.22021 | 3.5851 | 3.8151 | 0.2071 | 0.71558 | 2.2715e-10 | 1.4606
158.8814 | 15.1511 | 16.8009 | 25.7045 | 25.1334 | 4.1692 | 1408.771 | 0.038916 | 0 | 0.038916 | 0 | 793.7992 | 15.6162 | 0 | 0 | 0 | 0 | 0 | 0 | -83016.9274 | -46467.3722 | -54822.9701 | 0 | 0 | 196494.6442 | 0 | 40420.1763 | 230301.0686 | 0 | 0 | -196494.6442 | 189880.8924 | 227617.3164 | 95195.5207 | 28.4607 | 7.6263e-05 | 0.35708 | 0.49518 | 0.22115 | 3.5748 | 3.806 | 0.20833 | 0.71342 | 2.2745e-10 | 1.4355
159.8814 | 14.9165 | 16.9638 | 26.3869 | 24.5955 | 4.1416 | 1463.5941 | 0.037458 | 0 | 0.037458 | 0 | 848.6223 | 15.6162 | 0 | 0 | 0 | 0 | 0 | 0 | -85367.925 | -49139.4465 | -57739.7655 | 0 | 0 | 200749.9437 | 0 | 42010.0453 | 235503.1142 | 0 | 0 | -200749.9437 | 193493.0689 | 232530.5224 | 97240.9178 | 27.4761 | 7.9231e-05 | 0.35525 | 0.49595 | 0.22197 | 3.5662 | 3.7984 | 0.20941 | 0.71162 | 2.2772e-10 | 1.4133
160.8814 | 14.7085 | 17.0951 | 27.0151 | 24.1067 | 4.1192 | 1518.4172 | 0.036105 | 0 | 0.036105 | 0 | 903.4453 | 15.6162 | 0 | 0 | 0 | 0 | 0 | 0 | -87718.9226 | -51811.5209 | -60656.561 | 0 | 0 | 205102.6238 | 0 | 43599.9144 | 240828.4464 | 0 | 0 | -205102.6238 | 197228.532 | 237561.7598 | 99333.1805 | 26.5958 | 8.2199e-05 | 0.35368 | 0.49651 | 0.2227 | 3.5592 | 3.7923 | 0.21034 | 0.71012 | 2.2795e-10 | 1.3936
161.8814 | 14.5243 | 17.198 | 27.5947 | 23.6619 | 4.1016 | 1573.2402 | 0.034847 | 0 | 0.034847 | 0 | 958.2684 | 15.6162 | 0 | 0 | 0 | 0 | 0 | 0 | -90069.9202 | -54483.5952 | -63573.3565 | 0 | 0 | 209555.6033 | 0 | 45189.7835 | 246279.9994 | 0 | 0 | -209555.6033 | 201090.2159 | 242713.8016 | 101473.6947 | 25.8067 | 8.5166e-05 | 0.35233 | 0.49687 | 0.22335 | 3.5535 | 3.7874 | 0.21115 | 0.70891 | 2.2814e-10 | 1.3761
162.8814 | 14.3615 | 17.275 | 28.1305 | 23.2567 | 4.0883 | 1628.0633 | 0.033674 | 0 | 0.033674 | 0 | 1013.0915 | 15.6162 | 0 | 0 | 0 | 0 | 0 | 0 | -92420.9177 | -57155.6696 | -66490.152 | 0 | 0 | 214111.798 | 0 | 46779.6526 | 251860.7448 | 0 | 0 | -214111.798 | 205081.0922 | 247989.452 | 103663.845 | 25.0977 | 8.8134e-05 | 0.35117 | 0.49707 | 0.22392 | 3.549 | 3.7836 | 0.21184 | 0.70797 | 2.2831e-10 | 1.3607
163.8814 | 14.218 | 17.3283 | 28.6268 | 22.8872 | 4.079 | 1682.8864 | 0.032577 | 0 | 0.032577 | 0 | 1067.9145 | 15.6162 | 0 | 0 | 0 | 0 | 0 | 0 | -94771.9153 | -59827.744 | -69406.9475 | 0 | 0 | 218774.1248 | 0 | 48369.5217 | 257573.6875 | 0 | 0 | -218774.1248 | 209204.1658 | 253391.545 | 105905.0174 | 24.4592 | 9.1102e-05 | 0.35018 | 0.49711 | 0.22443 | 3.5456 | 3.7808 | 0.21244 | 0.70727 | 2.2844e-10 | 1.3471
164.8814 | 14.092 | 17.36 | 29.0874 | 22.5502 | 4.0733 | 1737.7094 | 0.031549 | 0 | 0.031549 | 0 | 1122.7376 | 15.6162 | 0 | 0 | 0 | 0 | 0 | 0 | -97122.9129 | -62499.8183 | -72323.743 | 0 | 0 | 223545.5064 | 0 | 49959.3908 | 263421.8619 | 0 | 0 | -223545.5064 | 213462.4712 | 258922.9418 | 108198.6003 | 23.8834 | 9.407e-05 | 0.34935 | 0.49702 | 0.22488 | 3.5433 | 3.779 | 0.21295 | 0.70679 | 2.2855e-10 | 1.3352
165.8814 | 13.9819 | 17.3717 | 29.5154 | 22.2426 | 4.0711 | 1792.5325 | 0.030584 | 0 | 0.030584 | 0 | 1177.5607 | 15.6162 | 0 | 0 | 0 | 0 | 0 | 0 | -99473.9105 | -65171.8927 | -75240.5384 | 0 | 0 | 228428.8737 | 0 | 51549.2599 | 269408.3283 | 0 | 0 | -228428.8737 | 217859.0685 | 264586.529 | 110545.9864 | 23.3634 | 9.7038e-05 | 0.34866 | 0.4968 | 0.22528 | 3.5418 | 3.7779 | 0.21337 | 0.70651 | 2.2864e-10 | 1.3247
166.8814 | 13.8863 | 17.3649 | 29.9137 | 21.9619 | 4.0719 | 1847.3556 | 0.029677 | 0 | 0.029677 | 0 | 1232.3838 | 15.6162 | 0 | 0 | 0 | 0 | 0 | 0 | -101824.908 | -67843.967 | -78157.3339 | 0 | 0 | 233427.1688 | 0 | 53139.129 | 275536.1701 | 0 | 0 | -233427.1688 | 222397.0412 | 270385.2167 | 112948.5735 | 22.8932 | 0.00010001 | 0.34809 | 0.49647 | 0.22564 | 3.5411 | 3.7777 | 0.21372 | 0.70643 | 2.287e-10 | 1.3157
167.8814 | 13.8041 | 17.341 | 30.2848 | 21.7058 | 4.0757 | 1902.1787 | 0.028821 | 0 | 0.028821 | 0 | 1287.2068 | 15.6162 | 0 | 0 | 0 | 0 | 0 | 0 | -104175.9056 | -70516.0414 | -81074.1294 | 0 | 0 | 238543.3463 | 0 | 54728.998 | 281808.4909 | 0 | 0 | -238543.3463 | 227079.4929 | 276321.9366 | 115407.7652 | 22.4678 | 0.00010297 | 0.34763 | 0.49602 | 0.22595 | 3.5413 | 3.7781 | 0.214 | 0.70653 | 2.2875e-10 | 1.3079
168.8814 | 13.7341 | 17.301 | 30.631 | 21.4723 | 4.0822 | 1957.0017 | 0.028014 | 0 | 0.028014 | 0 | 1342.0299 | 15.6162 | 0 | 0 | 0 | 0 | 0 | 0 | -106526.9032 | -73188.1157 | -83990.9249 | 0 | 0 | 243780.3753 | 0 | 56318.8671 | 288228.4119 | 0 | 0 | -243780.3753 | 231909.5448 | 282399.6397 | 117924.9717 | 22.0827 | 0.00010594 | 0.34728 | 0.49548 | 0.22623 | 3.5421 | 3.7792 | 0.21422 | 0.7068 | 2.2878e-10 | 1.3013
169.6657 | 13.6871 | 17.2592 | 30.8864 | 21.3037 | 4.0892 | 2000.0001 | 0.027415 | 0 | 0.027415 | 0 | 1385.031 | 15.6162 | 0 | 0 | 0 | 0 | 0 | 0 | -108370.9367 | -75283.9898 | -86278.7489 | 0 | 0 | 247974.404 | 0 | 57565.9003 | 293369.0248 | 0 | 0 | -247974.404 | 235803.1245 | 287266.9387 | 119940.7921 | 21.8093 | 0.00010827 | 0.34708 | 0.49497 | 0.22642 | 3.5434 | 3.7806 | 0.21434 | 0.70714 | 2.2878e-10 | 1.2969
169.6678 | 13.6877 | 17.2963 | 30.8781 | 21.2957 | 4.0877 | 2000.0001 | 0.2 | 0 | 0.2 | 0 | 1385.856 | 15.6162 | 0 | 0.82495 | 0.82495 | 14.2533 | 25.4763 | 29.8982 | -108448.2207 | -75268.2633 | -86288.0076 | 17.5712 | 3.3728 | 247985.5403 | 0.0082495 | 57589.8239 | 293393.4575 | 17.5712 | 3.3728 | -247985.5321 | 235803.6336 | 287279.8554 | 119946.1412 | 21.4089 | 0.00010827 | 0.34708 | 0.49533 | 0.22639 | 3.5422 | 3.7794 | 0.21434 | 0.70699 | 2.2879e-10 | 1.2969
169.6698 | 13.6883 | 17.3333 | 30.8699 | 21.2877 | 4.0863 | 2000.0001 | 0.2 | 0 | 0.2 | 0 | 1386.6809 | 15.6162 | 0 | 1.6499 | 1.6499 | 28.5371 | 50.9459 | 59.8 | -108525.4742 | -75252.5437 | -86297.2628 | 35.1359 | 6.7444 | 247996.677 | 0.016499 | 57613.7475 | 293417.8973 | 35.1359 | 6.7444 | -247996.6605 | 235804.1498 | 287292.7731 | 119951.4906 | 21.4098 | 0.00010827 | 0.3471 | 0.49568 | 0.22635 | 3.5411 | 3.7783 | 0.21433 | 0.70685 | 2.288e-10 | 1.2969
169.7088 | 13.6997 | 18.0302 | 30.7154 | 21.1373 | 4.0593 | 2000.0001 | 0.2 | 0 | 0.2 | 0 | 1402.2623 | 15.6162 | 0 | 17.2312 | 17.2312 | 304.0422 | 530.7356 | 625.2335 | -109978.8838 | -74956.9055 | -86471.4079 | 365.6545 | 70.204 | 248207.0795 | 0.17231 | 58065.6053 | 293880.8133 | 365.6545 | 70.204 | -248206.9072 | 235815.208 | 287536.9523 | 120052.5715 | 21.4261 | 0.00010827 | 0.34733 | 0.50204 | 0.22574 | 3.5206 | 3.7574 | 0.21418 | 0.70423 | 2.2896e-10 | 1.298
169.7477 | 13.7112 | 18.7216 | 30.562 | 20.9883 | 4.0325 | 2000.0001 | 0.2 | 0 | 0.2 | 0 | 1417.8436 | 15.6162 | 0 | 32.8125 | 32.8125 | 590.3629 | 1008.1263 | 1191.9192 | -111421.4778 | -74663.6663 | -86644.3008 | 693.841 | 133.2448 | 248417.5945 | 0.32812 | 58517.4632 | 294346.192 | 693.841 | 133.2448 | -248417.2663 | 235828.7288 | 287781.5017 | 120153.737 | 21.443 | 0.00010827 | 0.34752 | 0.50801 | 0.22518 | 3.5012 | 3.7377 | 0.21407 | 0.70169 | 2.2911e-10 | 1.2991
169.7867 | 13.7228 | 19.4074 | 30.4098 | 20.8408 | 4.006 | 2000.0001 | 0.2 | 0 | 0.2 | 0 | 1433.4249 | 15.6162 | 0 | 48.3938 | 48.3938 | 887.4123 | 1483.1364 | 1759.8468 | -112853.3431 | -74372.8078 | -86815.9519 | 1019.7174 | 195.8701 | 248628.2259 | 0.48394 | 58969.3211 | 294813.9905 | 1019.7174 | 195.8701 | -248627.742 | 235844.6694 | 288026.4207 | 120254.9875 | 21.4605 | 0.00010827 | 0.34766 | 0.51362 | 0.22466 | 3.4828 | 3.719 | 0.21398 | 0.69921 | 2.2926e-10 | 1.3002
169.8937 | 13.7549 | 21.2627 | 29.9977 | 20.4427 | 3.9341 | 2000.0001 | 0.2 | 0 | 0.2 | 0 | 1476.2175 | 15.6162 | 0 | 91.1864 | 91.1864 | 1757.6012 | 2775.633 | 3325.8978 | -116731.4561 | -73586.066 | -87281.084 | 1903.0322 | 365.7578 | 249207.3395 | 0.91186 | 60210.3063 | 296110.8243 | 1903.0322 | 365.7578 | -249206.4277 | 235900.5179 | 288700.9656 | 120533.505 | 21.5113 | 0.00010827 | 0.34786 | 0.52742 | 0.22341 | 3.437 | 3.6725 | 0.21386 | 0.69271 | 2.2967e-10 | 1.3032
170.0007 | 13.7874 | 23.0776 | 29.5942 | 20.0548 | 3.8637 | 2000.0001 | 0.2 | 0 | 0.2 | 0 | 1519.0101 | 15.6162 | 0 | 133.979 | 133.979 | 2706.319 | 4050.6782 | 4901.0324 | -120531.0403 | -72816.7756 | -87737.1326 | 2769.5285 | 532.6012 | 249787.4286 | 1.3398 | 61451.2916 | 297424.8488 | 2769.5285 | 532.6012 | -249786.0888 | 235973.5573 | 289378.2894 | 120812.678 | 21.5656 | 0.00010827 | 0.34783 | 0.53923 | 0.2224 | 3.3968 | 3.6318 | 0.21388 | 0.6866 | 2.3007e-10 | 1.3063
170.1076 | 13.8205 | 24.853 | 29.199 | 19.6765 | 3.7948 | 2000.0001 | 0.2 | 0 | 0.2 | 0 | 1561.8026 | 15.6162 | 0 | 176.7716 | 176.7716 | 3731.8551 | 5308.6343 | 6485.0478 | -124253.8061 | -72064.5745 | -88184.3004 | 3619.6306 | 696.4648 | 250368.5542 | 1.7677 | 62692.2768 | 298755.3865 | 3619.6306 | 696.4648 | -250366.7865 | 236063.1097 | 290058.3892 | 121092.5161 | 21.623 | 0.00010827 | 0.34761 | 0.54944 | 0.22156 | 3.3612 | 3.5958 | 0.21401 | 0.68083 | 2.3046e-10 | 1.3094
170.2146 | 13.854 | 26.5897 | 28.812 | 19.3077 | 3.7274 | 2000.0001 | 0.2 | 0 | 0.2 | 0 | 1604.5952 | 15.6162 | 0 | 219.5642 | 219.5642 | 4832.5381 | 6549.8559 | 8077.7459 | -127901.425 | -71329.1077 | -88622.7855 | 4453.7475 | 857.4118 | 250950.7701 | 2.1956 | 63933.262 | 300101.8336 | 4453.7475 | 857.4118 | -250948.5744 | 236168.5716 | 290741.2639 | 121373.0285 | 21.6832 | 0.00010827 | 0.34725 | 0.55832 | 0.22088 | 3.3293 | 3.5638 | 0.21424 | 0.67536 | 2.3084e-10 | 1.3126
170.383 | 13.9076 | 29.2476 | 28.2191 | 18.7453 | 3.6241 | 2000.0001 | 0.2 | 0 | 0.2 | 0 | 1671.9564 | 15.6162 | 0 | 286.9254 | 286.9254 | 6713.1704 | 8470.6992 | 10601.9506 | -133495.2428 | -70204.3889 | -89295.9297 | 5735.3913 | 1105.0149 | 251869.585 | 2.8692 | 65886.7356 | 302252.1628 | 5735.3913 | 1105.0149 | -251866.7157 | 236365.4273 | 291821.8197 | 121815.9819 | 21.7829 | 0.00010827 | 0.34646 | 0.57017 | 0.22003 | 3.2855 | 3.5198 | 0.21472 | 0.66725 | 2.3142e-10 | 1.3177
170.5514 | 13.9623 | 31.8152 | 27.6455 | 18.2042 | 3.5243 | 2000.0001 | 0.2 | 0 | 0.2 | 0 | 1739.3176 | 15.6162 | 0 | 354.2865 | 354.2865 | 8769.7998 | 10352.2525 | 13146.4592 | -138913.0633 | -69118.9601 | -89948.7698 | 6979.8695 | 1345.7786 | 252791.3813 | 3.5429 | 67840.2091 | 304438.7102 | 6979.8695 | 1345.7786 | -252787.8384 | 236598.5011 | 292909.2517 | 122260.663 | 21.888 | 0.00010827 | 0.34548 | 0.57995 | 0.21941 | 3.2477 | 3.4821 | 0.21533 | 0.6597 | 2.3197e-10 | 1.3229
170.7198 | 14.018 | 34.2958 | 27.0905 | 17.6834 | 3.4278 | 2000.0001 | 0.2 | 0 | 0.2 | 0 | 1806.6787 | 15.6162 | 0 | 421.6477 | 421.6477 | 10996.4581 | 12195.7924 | 15710.5637 | -144160.8551 | -68071.5448 | -90582.0141 | 8188.5851 | 1579.9301 | 253716.3014 | 4.2165 | 69793.6826 | 306659.8233 | 8188.5851 | 1579.9301 | -253712.085 | 236866.1407 | 294003.5617 | 122707.1048 | 21.9978 | 0.00010827 | 0.34439 | 0.58813 | 0.21895 | 3.2147 | 3.4493 | 0.21602 | 0.65262 | 2.3251e-10 | 1.3282
170.8882 | 14.0746 | 36.6924 | 26.5535 | 17.1821 | 3.3345 | 2000.0001 | 0.2 | 0 | 0.2 | 0 | 1874.0399 | 15.6162 | 0 | 489.0088 | 489.0088 | 13387.3841 | 14002.5537 | 18293.5807 | -149244.379 | -67060.9079 | -91196.3458 | 9362.8761 | 1807.6897 | 254644.471 | 4.8901 | 71747.1561 | 308914.0319 | 9362.8761 | 1807.6897 | -254639.5809 | 237166.8757 | 295104.7514 | 123155.3393 | 22.1119 | 0.00010827 | 0.34321 | 0.59505 | 0.21862 | 3.1856 | 3.4204 | 0.21675 | 0.64597 | 2.3302e-10 | 1.3335
171.0566 | 14.1322 | 39.0079 | 26.034 | 16.6993 | 3.2444 | 2000.0001 | 0.2 | 0 | 0.2 | 0 | 1941.401 | 15.6162 | 0 | 556.37 | 556.37 | 15937.0158 | 15773.7312 | 20894.8504 | -154169.1974 | -66085.8549 | -91792.4249 | 10504.0214 | 2029.2701 | 255576.0026 | 5.5637 | 73700.6297 | 311200.0115 | 10504.0214 | 2029.2701 | -255570.439 | 237499.3818 | 296212.8224 | 123605.3971 | 22.2298 | 0.00010827 | 0.342 | 0.60095 | 0.21838 | 3.1597 | 3.3948 | 0.21752 | 0.63969 | 2.3352e-10 | 1.339
171.3266 | 14.2265 | 42.5576 | 25.2361 | 15.9621 | 3.106 | 2000.0001 | 0.2 | 0 | 0.2 | 0 | 2049.3917 | 15.6162 | 0 | 664.3606 | 664.3606 | 20341.1724 | 18542.0737 | 25101.4701 | -161747.7712 | -64593.8265 | -92711.6631 | 12267.5874 | 2372.1602 | 257076.6841 | 6.6436 | 76832.358 | 314927.8848 | 12267.5874 | 2372.1602 | -257070.0405 | 238095.5268 | 298003.5998 | 124330.7973 | 22.4262 | 0.00010827 | 0.34003 | 0.60877 | 0.21814 | 3.1235 | 3.3592 | 0.21878 | 0.63031 | 2.3428e-10 | 1.3479
171.5966 | 14.3231 | 45.9168 | 24.4793 | 15.2678 | 2.975 | 2000.0001 | 0.2 | 0 | 0.2 | 0 | 2157.3823 | 15.6162 | 0 | 772.3512 | 772.3512 | 25118.3753 | 21226.4683 | 29350.8706 | -168953.2989 | -63185.7459 | -93588.1206 | 13953.8574 | 2700.5074 | 258586.6449 | 7.7235 | 79964.0863 | 318729.9123 | 13953.8574 | 2700.5074 | -258578.9214 | 238765.826 | 299812.0758 | 125061.0799 | 22.6308 | 0.00010827 | 0.33809 | 0.61504 | 0.21802 | 3.0925 | 3.3288 | 0.22004 | 0.62169 | 2.3498e-10 | 1.3571
171.8666 | 14.4219 | 49.0956 | 23.7614 | 14.6136 | 2.851 | 2000.0001 | 0.2 | 0 | 0.2 | 0 | 2265.3729 | 15.6162 | 0 | 880.3419 | 880.3419 | 30248.6001 | 23831.2402 | 33640.6799 | -175805.8046 | -61857.288 | -94424.1691 | 15567.31 | 3015.0828 | 260106.2249 | 8.8034 | 83095.8146 | 322602.1365 | 15567.31 | 3015.0828 | -260097.4215 | 239506.3218 | 301638.2615 | 125796.3596 | 22.8431 | 0.00010827 | 0.33621 | 0.62015 | 0.21798 | 3.0655 | 3.3026 | 0.22126 | 0.61372 | 2.3565e-10 | 1.3664
172.1365 | 14.5228 | 52.1038 | 23.0806 | 13.9971 | 2.7335 | 2000.0001 | 0.2 | 0 | 0.2 | 0 | 2373.3636 | 15.6162 | 0 | 988.3325 | 988.3325 | 35712.8965 | 26360.49 | 37968.6554 | -182324.2387 | -60604.3522 | -95222.0516 | 17112.1493 | 3316.6175 | 261635.733 | 9.8833 | 86227.543 | 326541.0076 | 17112.1493 | 3316.6175 | -261625.8497 | 240313.4647 | 303482.1725 | 126536.7469 | 23.0623 | 0.00010827 | 0.33442 | 0.62437 | 0.21798 | 3.0419 | 3.2797 | 0.22245 | 0.60632 | 2.3627e-10 | 1.376
172.4065 | 14.6257 | 54.9505 | 22.4348 | 13.416 | 2.6223 | 2000.0001 | 0.2 | 0 | 0.2 | 0 | 2481.3542 | 15.6162 | 0 | 1096.3231 | 1096.3231 | 41493.327 | 28818.105 | 42332.6759 | -188526.5388 | -59423.0513 | -95983.889 | 18592.3284 | 3605.8049 | 263175.454 | 10.9632 | 89359.2713 | 330543.3109 | 18592.3284 | 3605.8049 | -263164.4908 | 241184.0396 | 305343.8298 | 127282.3485 | 23.2882 | 0.00010827 | 0.33273 | 0.62789 | 0.21802 | 3.021 | 3.2594 | 0.22358 | 0.59944 | 2.3686e-10 | 1.3857
172.4447 | 14.6404 | 55.3401 | 22.3462 | 13.3367 | 2.6071 | 2000.0001 | 0.2 | 0 | 0.2 | 0 | 2496.6114 | 15.6162 | 0 | 1111.5804 | 1111.5804 | 42334.6934 | 29159.7227 | 42952.0504 | -189378.1312 | -59261.7554 | -96088.7123 | 18796.4153 | 3645.6976 | 263393.8267 | 11.1158 | 89801.732 | 331113.7428 | 18796.4153 | 3645.6976 | -263382.7109 | 241312.0108 | 305608.2799 | 127388.1147 | 23.3206 | 0.00010827 | 0.33252 | 0.62836 | 0.21801 | 3.0182 | 3.2568 | 0.22372 | 0.59854 | 2.3694e-10 | 1.3871
172.4828 | 14.6552 | 55.7268 | 22.2584 | 13.258 | 2.5919 | 2000.0001 | 0.2 | 0 | 0.2 | 0 | 2511.8687 | 15.6162 | 0 | 1126.8377 | 1126.8377 | 43181.982 | 29499.9948 | 43572.0986 | -190223.8015 | -59101.8051 | -96192.8618 | 18999.2966 | 3685.3589 | 263612.4092 | 11.2684 | 90244.1927 | 331685.369 | 18999.2966 | 3685.3589 | -263601.1409 | 241441.1763 | 305873.0669 | 127493.9873 | 23.3532 | 0.00010827 | 0.33243 | 0.62887 | 0.21797 | 3.0159 | 3.2544 | 0.22379 | 0.59783 | 2.3699e-10 | 1.3885
172.5209 | 14.67 | 56.1104 | 22.1712 | 13.18 | 2.577 | 2000.0001 | 0.2 | 0 | 0.2 | 0 | 2527.126 | 15.6162 | 0 | 1142.0949 | 1142.0949 | 44035.1466 | 29838.9312 | 44192.815 | -191063.5957 | -58943.1904 | -96296.3432 | 19200.9824 | 3724.7906 | 263831.2023 | 11.4209 | 90686.6534 | 332258.1785 | 19200.9824 | 3724.7906 | -263819.7814 | 241571.5252 | 306138.1784 | 127599.9666 | 23.3858 | 0.00010827 | 0.33233 | 0.62938 | 0.21792 | 3.0136 | 3.2521 | 0.22385 | 0.59713 | 2.3704e-10 | 1.3899
172.5591 | 14.6848 | 56.4911 | 22.0846 | 13.1026 | 2.5621 | 2000.0001 | 0.2 | 0 | 0.2 | 0 | 2542.3832 | 15.6162 | 0 | 1157.3522 | 1157.3522 | 44894.1417 | 30176.5421 | 44814.1944 | -191897.5595 | -58785.9013 | -96399.1615 | 19401.4826 | 3763.9944 | 264050.2065 | 11.5735 | 91129.1141 | 332832.1636 | 19401.4826 | 3763.9944 | -264038.633 | 241703.0495 | 306403.6145 | 127706.0527 | 23.4186 | 0.00010827 | 0.33224 | 0.62988 | 0.21787 | 3.0113 | 3.2498 | 0.22391 | 0.59644 | 2.3709e-10 | 1.3913
172.6354 | 14.7145 | 57.2435 | 21.9134 | 12.9498 | 2.5327 | 2000.0001 | 0.2 | 0 | 0.2 | 0 | 2572.8978 | 15.6162 | 0 | 1187.8667 | 1187.8667 | 46629.4202 | 30847.8313 | 46058.9182 | -193548.1987 | -58475.2556 | -96602.8332 | 19798.9708 | 3841.7262 | 264488.8507 | 11.8787 | 92014.0354 | 333983.6256 | 19798.9708 | 3841.7262 | -264476.972 | 241969.5901 | 306935.4608 | 127918.5466 | 23.4844 | 0.00010827 | 0.33205 | 0.63084 | 0.21778 | 3.0068 | 3.2454 | 0.22404 | 0.59506 | 2.3719e-10 | 1.3941
172.7117 | 14.7443 | 57.9843 | 21.7448 | 12.7995 | 2.5037 | 2000.0001 | 0.2 | 0 | 0.2 | 0 | 2603.4123 | 15.6162 | 0 | 1218.3813 | 1218.3813 | 48387.4823 | 31513.9357 | 47306.2309 | -195176.0542 | -58169.7947 | -96803.916 | 20191.8343 | 3918.5673 | 264928.3461 | 12.1838 | 92898.9568 | 335139.6984 | 20191.8343 | 3918.5673 | -264916.1623 | 242240.7416 | 307468.6062 | 128131.4708 | 23.5506 | 0.00010827 | 0.33186 | 0.63176 | 0.2177 | 3.0025 | 3.2411 | 0.22417 | 0.59372 | 2.3729e-10 | 1.397
172.7879 | 14.7742 | 58.7137 | 21.5786 | 12.6517 | 2.4752 | 2000.0001 | 0.2 | 0 | 0.2 | 0 | 2633.9268 | 15.6162 | 0 | 1248.8958 | 1248.8958 | 50167.9756 | 32174.9324 | 48556.0913 | -196781.4787 | -57869.4416 | -97002.4511 | 20580.1498 | 3994.5315 | 265368.6974 | 12.4889 | 93783.8782 | 336300.3229 | 20580.1498 | 3994.5315 | -265356.2084 | 242516.4447 | 308003.0515 | 128344.8268 | 23.6172 | 0.00010827 | 0.33168 | 0.63265 | 0.21761 | 2.9983 | 3.2369 | 0.22429 | 0.5924 | 2.3738e-10 | 1.3998
172.8642 | 14.8043 | 59.4318 | 21.415 | 12.5064 | 2.4471 | 2000.0001 | 0.2 | 0 | 0.2 | 0 | 2664.4414 | 15.6162 | 0 | 1279.4103 | 1279.4103 | 51970.5529 | 32830.8972 | 49808.4589 | -198364.8191 | -57574.1203 | -97198.479 | 20963.9929 | 4069.6323 | 265809.9088 | 12.7941 | 94668.7996 | 337465.4412 | 20963.9929 | 4069.6323 | -265797.1147 | 242796.6416 | 308538.7973 | 128558.6166 | 23.6842 | 0.00010827 | 0.33151 | 0.63351 | 0.21753 | 2.9942 | 3.2329 | 0.22441 | 0.5911 | 2.3748e-10 | 1.4027
173.2217 | 14.9467 | 62.651 | 20.6799 | 11.8569 | 2.3212 | 2000.0001 | 0.2 | 0 | 0.2 | 0 | 2807.412 | 15.6162 | 0 | 1422.381 | 1422.381 | 60697.6773 | 35840.0652 | 55708.1278 | -205501.8352 | -56254.6861 | -98085.0205 | 22705.6097 | 4410.4969 | 267888.7485 | 14.2238 | 98814.9479 | 342982.1757 | 22705.6097 | 4410.4969 | -267874.5247 | 244167.2278 | 311066.2959 | 129566.1329 | 24.0034 | 0.00010827 | 0.33072 | 0.63712 | 0.21715 | 2.9768 | 3.2156 | 0.22494 | 0.5853 | 2.3789e-10 | 1.4162
173.5791 | 15.0916 | 65.643 | 19.9947 | 11.2566 | 2.2041 | 2000.0001 | 0.2 | 0 | 0.2 | 0 | 2950.3826 | 15.6162 | 0 | 1565.3516 | 1565.3516 | 69868.8151 | 38747.7017 | 61658.0791 | -212194.838 | -55036.7835 | -98921.2796 | 24357.8868 | 4733.9931 | 269986.9942 | 15.6535 | 102961.0963 | 348590.93 | 24357.8868 | 4733.9931 | -269971.3407 | 245629.8337 | 313622.4573 | 130583.3809 | 24.3308 | 0.00010827 | 0.33001 | 0.64018 | 0.2168 | 2.9615 | 3.2004 | 0.22543 | 0.57994 | 2.3827e-10 | 1.4299
173.9365 | 15.239 | 68.4238 | 19.3557 | 10.7018 | 2.0953 | 2000.0001 | 0.2 | 0 | 0.2 | 0 | 3093.3533 | 15.6162 | 0 | 1708.3222 | 1708.3222 | 79452.6268 | 41560.6751 | 67654.6609 | -218475.1668 | -53913.5438 | -99710.9083 | 25927.5894 | 5041.3419 | 272105.0522 | 17.0832 | 107107.2446 | 354286.7409 | 25927.5894 | 5041.3419 | -272087.969 | 247179.4963 | 316207.3961 | 131610.5292 | 24.6662 | 0.00010827 | 0.32937 | 0.64282 | 0.21646 | 2.948 | 3.187 | 0.22586 | 0.57496 | 2.3861e-10 | 1.4438
174.2939 | 15.3888 | 71.0079 | 18.7599 | 10.1892 | 1.9942 | 2000.0001 | 0.2 | 0 | 0.2 | 0 | 3236.3239 | 15.6162 | 0 | 1851.2929 | 1851.2929 | 89419.9484 | 44285.3831 | 73694.478 | -224371.9858 | -52878.5697 | -100457.3015 | 27420.9898 | 5333.6808 | 274243.3084 | 18.5129 | 111253.393 | 360065.0997 | 27420.9898 | 5333.6808 | -274224.7954 | 248811.7067 | 318821.2473 | 132647.7418 | 25.0093 | 0.00010827 | 0.3288 | 0.64511 | 0.21613 | 2.936 | 3.175 | 0.22625 | 0.57032 | 2.3892e-10 | 1.458
174.6514 | 15.5409 | 73.409 | 18.2043 | 9.7158 | 1.9002 | 2000.0001 | 0.2 | 0 | 0.2 | 0 | 3379.2945 | 15.6162 | 0 | 1994.2635 | 1994.2635 | 99743.6389 | 46927.7838 | 79774.3739 | -229912.4358 | -51925.9029 | -101163.616 | 28843.9068 | 5612.0702 | 276402.1322 | 19.9426 | 115399.5413 | 365921.8998 | 28843.9068 | 5612.0702 | -276382.1896 | 250522.3584 | 321464.165 | 133695.1787 | 25.3599 | 0.00010827 | 0.32829 | 0.64711 | 0.21581 | 2.9253 | 3.1644 | 0.2266 | 0.56597 | 2.3921e-10 | 1.4725
174.6522 | 15.5413 | 73.4145 | 18.2031 | 9.7147 | 1.9 | 2000.0001 | 0.2 | 0 | 0.2 | 0 | 3379.6308 | 15.6162 | 0 | 1994.5998 | 1994.5998 | 99768.3276 | 46933.9058 | 79788.7209 | -229925.0638 | -51923.7556 | -101165.232 | 28847.1741 | 5612.7092 | 276407.2348 | 19.946 | 115409.2942 | 365935.7667 | 28847.1741 | 5612.7092 | -276387.2888 | 250526.4725 | 321470.4162 | 133697.6547 | 25.3608 | 0.00010827 | 0.32829 | 0.64712 | 0.21581 | 2.9253 | 3.1643 | 0.2266 | 0.56596 | 2.3921e-10 | 1.4725
174.6531 | 15.5417 | 73.4199 | 18.2018 | 9.7137 | 1.8998 | 2000.0001 | 0.2 | 0 | 0.2 | 0 | 3379.9671 | 15.6162 | 0 | 1994.9361 | 1994.9361 | 99793.0182 | 46940.0273 | 79803.068 | -229937.6899 | -51921.6087 | -101166.8478 | 28850.441 | 5613.3481 | 276412.3375 | 19.9493 | 115419.047 | 365949.634 | 28850.441 | 5613.3481 | -276392.3882 | 250530.587 | 321476.6675 | 133700.1307 | 25.3616 | 0.00010827 | 0.32829 | 0.64712 | 0.2158 | 2.9252 | 3.1643 | 0.2266 | 0.56595 | 2.3921e-10 | 1.4725
174.6539 | 15.542 | 73.4253 | 18.2005 | 9.7126 | 1.8995 | 2000.0001 | 0.2 | 0 | 0.2 | 0 | 3380.3034 | 15.6162 | 0 | 1995.2724 | 1995.2724 | 99817.7106 | 46946.1485 | 79817.4154 | -229950.3142 | -51919.4623 | -101168.4634 | 28853.7076 | 5613.987 | 276417.4403 | 19.9527 | 115428.7998 | 365963.5017 | 28853.7076 | 5613.987 | -276397.4876 | 250534.7019 | 321482.9191 | 133702.6068 | 25.3624 | 0.00010827 | 0.32829 | 0.64713 | 0.2158 | 2.9252 | 3.1643 | 0.22661 | 0.56594 | 2.3921e-10 | 1.4726
174.6547 | 15.5424 | 73.4308 | 18.1993 | 9.7115 | 1.8993 | 2000.0001 | 0.2 | 0 | 0.2 | 0 | 3380.6397 | 15.6162 | 0 | 1995.6087 | 1995.6087 | 99842.4048 | 46952.2692 | 79831.763 | -229962.9366 | -51917.3163 | -101170.0788 | 28856.9738 | 5614.6258 | 276422.5433 | 19.9561 | 115438.5527 | 365977.3699 | 28856.9738 | 5614.6258 | -276402.5872 | 250538.8172 | 321489.1708 | 133705.083 | 25.3633 | 0.00010827 | 0.32829 | 0.64713 | 0.2158 | 2.9252 | 3.1643 | 0.22661 | 0.56593 | 2.3921e-10 | 1.4726
174.6556 | 15.5428 | 73.4362 | 18.198 | 9.7105 | 1.8991 | 2000.0001 | 0.2 | 0 | 0.2 | 0 | 3380.9761 | 15.6162 | 0 | 1995.945 | 1995.945 | 99867.1008 | 46958.3895 | 79846.1108 | -229975.5572 | -51915.1707 | -101171.6939 | 28860.2396 | 5615.2645 | 276427.6463 | 19.9594 | 115448.3055 | 365991.2384 | 28860.2396 | 5615.2645 | -276407.6869 | 250542.9329 | 321495.4226 | 133707.5592 | 25.3641 | 0.00010827 | 0.32829 | 0.64713 | 0.2158 | 2.9252 | 3.1643 | 0.22661 | 0.56592 | 2.3921e-10 | 1.4726
174.6573 | 15.5435 | 73.4471 | 18.1955 | 9.7083 | 1.8987 | 2000.0001 | 0.2 | 0 | 0.2 | 0 | 3381.6487 | 15.6162 | 0 | 1996.6176 | 1996.6176 | 99916.4984 | 46970.6288 | 79874.8071 | -230000.793 | -51910.8808 | -101174.9236 | 28866.7703 | 5616.5417 | 276437.8528 | 19.9662 | 115467.8112 | 366018.9768 | 28866.7703 | 5616.5417 | -276417.8866 | 250551.1656 | 321507.9268 | 133712.5119 | 25.3658 | 0.00010827 | 0.32829 | 0.64714 | 0.2158 | 2.9251 | 3.1642 | 0.22661 | 0.5659 | 2.3921e-10 | 1.4727
174.6589 | 15.5442 | 73.458 | 18.193 | 9.7062 | 1.8983 | 2000.0001 | 0.2 | 0 | 0.2 | 0 | 3382.3213 | 15.6162 | 0 | 1997.2902 | 1997.2902 | 99965.9033 | 46982.8664 | 79903.5041 | -230026.0215 | -51906.5925 | -101178.1525 | 28873.2995 | 5617.8187 | 276448.0597 | 19.9729 | 115487.3169 | 366046.7168 | 28873.2995 | 5617.8187 | -276428.0868 | 250559.3999 | 321520.4317 | 133717.4647 | 25.3674 | 0.00010827 | 0.32828 | 0.64715 | 0.2158 | 2.9251 | 3.1642 | 0.22661 | 0.56588 | 2.3921e-10 | 1.4728
174.6606 | 15.5449 | 73.4688 | 18.1905 | 9.7041 | 1.8978 | 2000.0001 | 0.2 | 0 | 0.2 | 0 | 3382.9939 | 15.6162 | 0 | 1997.9628 | 1997.9628 | 100015.3155 | 46995.1023 | 79932.202 | -230051.2426 | -51902.306 | -101181.3806 | 28879.8272 | 5619.0953 | 276458.2671 | 19.9796 | 115506.8226 | 366074.4585 | 28879.8272 | 5619.0953 | -276438.2875 | 250567.6359 | 321532.9371 | 133722.4178 | 25.3691 | 0.00010827 | 0.32828 | 0.64716 | 0.2158 | 2.925 | 3.1641 | 0.22661 | 0.56586 | 2.3922e-10 | 1.4728
174.6774 | 15.5521 | 73.5773 | 18.1653 | 9.6827 | 1.8936 | 2000.0001 | 0.2 | 0 | 0.2 | 0 | 3389.72 | 15.6162 | 0 | 2004.6889 | 2004.6889 | 100509.8388 | 47117.3686 | 80219.2256 | -230303.0528 | -51859.5339 | -101213.6164 | 28945.026 | 5631.8461 | 276560.3663 | 20.0469 | 115701.8794 | 366351.9657 | 28945.026 | 5631.8461 | -276540.3195 | 250650.0863 | 321658.0276 | 133771.9613 | 25.3858 | 0.00010827 | 0.32826 | 0.64725 | 0.21578 | 2.9246 | 3.1636 | 0.22663 | 0.56567 | 2.3923e-10 | 1.4735
174.6942 | 15.5594 | 73.6854 | 18.1402 | 9.6615 | 1.8894 | 2000.0001 | 0.2 | 0 | 0.2 | 0 | 3396.4461 | 15.6162 | 0 | 2011.415 | 2011.415 | 101005.0904 | 47239.4659 | 80506.3309 | -230554.1346 | -51816.9306 | -101245.7705 | 29010.0817 | 5644.5684 | 276662.512 | 20.1141 | 115896.9363 | 366629.6376 | 29010.0817 | 5644.5684 | -276642.3978 | 250732.7014 | 321783.1828 | 133821.5278 | 25.4025 | 0.00010827 | 0.32824 | 0.64734 | 0.21577 | 2.9241 | 3.1632 | 0.22664 | 0.56547 | 2.3924e-10 | 1.4742
174.7111 | 15.5666 | 73.7931 | 18.1153 | 9.6404 | 1.8851 | 2000.0001 | 0.2 | 0 | 0.2 | 0 | 3403.1722 | 15.6162 | 0 | 2018.1411 | 2018.1411 | 101501.0677 | 47361.3949 | 80793.5176 | -230804.4908 | -51774.4956 | -101277.8432 | 29074.9949 | 5657.2622 | 276764.704 | 20.1814 | 116091.9931 | 366907.4738 | 29074.9949 | 5657.2622 | -276744.5226 | 250815.4807 | 321908.4028 | 133871.1173 | 25.4192 | 0.00010827 | 0.32822 | 0.64742 | 0.21575 | 2.9236 | 3.1627 | 0.22666 | 0.56527 | 2.3925e-10 | 1.4749
174.7279 | 15.5738 | 73.9004 | 18.0904 | 9.6193 | 1.8809 | 2000.0001 | 0.2 | 0 | 0.2 | 0 | 3409.8983 | 15.6162 | 0 | 2024.8672 | 2024.8672 | 101997.7683 | 47483.1561 | 81080.7853 | -231054.1237 | -51732.2285 | -101309.8348 | 29139.766 | 5669.9278 | 276866.9425 | 20.2487 | 116287.05 | 367185.4738 | 29139.766 | 5669.9278 | -276846.6939 | 250898.4238 | 322033.6875 | 133920.7298 | 25.436 | 0.00010827 | 0.32819 | 0.64751 | 0.21574 | 2.9231 | 3.1622 | 0.22667 | 0.56508 | 2.3927e-10 | 1.4756
174.896 | 15.6464 | 74.9536 | 17.8458 | 9.4129 | 1.8397 | 2000.0001 | 0.2 | 0 | 0.2 | 0 | 3477.1593 | 15.6162 | 0 | 2092.1282 | 2092.1282 | 107003.8038 | 48691.7049 | 83957.8363 | -233511.4226 | -51318.6202 | -101625.3778 | 29779.8277 | 5795.0555 | 277891.8926 | 20.9213 | 118237.6184 | 369974.3787 | 29779.8277 | 5795.0555 | -277870.9714 | 251736.7603 | 323290.1032 | 134418.1269 | 25.6042 | 0.00010827 | 0.32798 | 0.64835 | 0.21559 | 2.9186 | 3.1577 | 0.22682 | 0.56316 | 2.3939e-10 | 1.4824
174.8964 | 15.6465 | 74.9557 | 17.8453 | 9.4125 | 1.8396 | 2000.0001 | 0.2 | 0 | 0.2 | 0 | 3477.2938 | 15.6162 | 0 | 2092.2627 | 2092.2627 | 107013.8868 | 48694.1055 | 83963.5983 | -233516.2663 | -51317.8095 | -101626.0009 | 29781.094 | 5795.303 | 277893.9472 | 20.9226 | 118241.5196 | 369979.9727 | 29781.094 | 5795.303 | -277873.0246 | 251738.4531 | 323292.6225 | 134419.124 | 25.6046 | 0.00010827 | 0.32798 | 0.64835 | 0.21559 | 2.9186 | 3.1577 | 0.22682 | 0.56315 | 2.3939e-10 | 1.4825
174.8967 | 15.6467 | 74.9578 | 17.8448 | 9.4121 | 1.8396 | 2000.0001 | 0.2 | 0 | 0.2 | 0 | 3477.4283 | 15.6162 | 0 | 2092.3973 | 2092.3973 | 107023.9702 | 48696.5061 | 83969.3604 | -233521.1096 | -51316.9988 | -101626.624 | 29782.3601 | 5795.5505 | 277896.0018 | 20.924 | 118245.4207 | 369985.5668 | 29782.3601 | 5795.5505 | -277875.0778 | 251740.1461 | 323295.1419 | 134420.1211 | 25.6049 | 0.00010827 | 0.32798 | 0.64835 | 0.21559 | 2.9186 | 3.1577 | 0.22682 | 0.56315 | 2.3939e-10 | 1.4825
174.897 | 15.6468 | 74.9599 | 17.8443 | 9.4117 | 1.8395 | 2000.0001 | 0.2 | 0 | 0.2 | 0 | 3477.5628 | 15.6162 | 0 | 2092.5318 | 2092.5318 | 107034.0538 | 48698.9066 | 83975.1225 | -233525.9527 | -51316.1882 | -101627.2471 | 29783.6262 | 5795.7979 | 277898.0564 | 20.9253 | 118249.3218 | 369991.1609 | 29783.6262 | 5795.7979 | -277877.1311 | 251741.8391 | 323297.6613 | 134421.1183 | 25.6053 | 0.00010827 | 0.32798 | 0.64835 | 0.21559 | 2.9186 | 3.1577 | 0.22682 | 0.56315 | 2.3939e-10 | 1.4825
174.8974 | 15.647 | 74.9619 | 17.8438 | 9.4113 | 1.8394 | 2000.0001 | 0.2 | 0 | 0.2 | 0 | 3477.6973 | 15.6162 | 0 | 2092.6663 | 2092.6663 | 107044.1377 | 48701.307 | 83980.8847 | -233530.7954 | -51315.3777 | -101627.8701 | 29784.8923 | 5796.0454 | 277900.111 | 20.9266 | 118253.223 | 369996.7551 | 29784.8923 | 5796.0454 | -277879.1844 | 251743.5322 | 323300.1807 | 134422.1154 | 25.6056 | 0.00010827 | 0.32798 | 0.64836 | 0.21559 | 2.9186 | 3.1577 | 0.22682 | 0.56314 | 2.3939e-10 | 1.4825
174.8977 | 15.6471 | 74.964 | 17.8433 | 9.4109 | 1.8393 | 2000.0001 | 0.2 | 0 | 0.2 | 0 | 3477.8319 | 15.6162 | 0 | 2092.8008 | 2092.8008 | 107054.2218 | 48703.7074 | 83986.6468 | -233535.638 | -51314.5672 | -101628.4931 | 29786.1583 | 5796.2928 | 277902.1657 | 20.928 | 118257.1241 | 370002.3494 | 29786.1583 | 5796.2928 | -277881.2377 | 251745.2253 | 323302.7001 | 134423.1126 | 25.6059 | 0.00010827 | 0.32798 | 0.64836 | 0.21559 | 2.9185 | 3.1576 | 0.22682 | 0.56314 | 2.3939e-10 | 1.4825
174.8984 | 15.6474 | 74.9681 | 17.8424 | 9.4101 | 1.8392 | 2000.0001 | 0.2 | 0 | 0.2 | 0 | 3478.1009 | 15.6162 | 0 | 2093.0699 | 2093.0699 | 107074.391 | 48708.5079 | 83998.1713 | -233545.3221 | -51312.9464 | -101629.7391 | 29788.6901 | 5796.7876 | 277906.2751 | 20.9307 | 118264.9264 | 370013.5381 | 29788.6901 | 5796.7876 | -277885.3444 | 251748.6117 | 323307.7391 | 134425.1069 | 25.6066 | 0.00010827 | 0.32798 | 0.64836 | 0.21559 | 2.9185 | 3.1576 | 0.22682 | 0.56313 | 2.3939e-10 | 1.4825
174.8991 | 15.6477 | 74.9723 | 17.8414 | 9.4092 | 1.839 | 2000.0001 | 0.2 | 0 | 0.2 | 0 | 3478.37 | 15.6162 | 0 | 2093.3389 | 2093.3389 | 107094.5613 | 48713.3081 | 84009.6959 | -233555.0052 | -51311.326 | -101630.9849 | 29791.2217 | 5797.2824 | 277910.3845 | 20.9334 | 118272.7286 | 370024.7271 | 29791.2217 | 5797.2824 | -277889.4511 | 251751.9985 | 323312.7781 | 134427.1013 | 25.6073 | 0.00010827 | 0.32798 | 0.64836 | 0.21559 | 2.9185 | 3.1576 | 0.22682 | 0.56312 | 2.3939e-10 | 1.4826
174.8997 | 15.648 | 74.9764 | 17.8405 | 9.4084 | 1.8388 | 2000.0001 | 0.2 | 0 | 0.2 | 0 | 3478.639 | 15.6162 | 0 | 2093.608 | 2093.608 | 107114.7326 | 48718.1081 | 84021.2206 | -233564.6871 | -51309.7057 | -101632.2305 | 29793.7531 | 5797.7772 | 277914.494 | 20.9361 | 118280.5309 | 370035.9163 | 29793.7531 | 5797.7772 | -277893.5579 | 251755.3854 | 323317.8173 | 134429.0957 | 25.608 | 0.00010827 | 0.32798 | 0.64837 | 0.21559 | 2.9185 | 3.1576 | 0.22682 | 0.56312 | 2.3939e-10 | 1.4826
174.9065 | 15.6509 | 75.0177 | 17.8309 | 9.4004 | 1.8372 | 2000.0001 | 0.19937 | 0 | 0.19937 | 0 | 3481.3252 | 15.6162 | 0 | 2096.2942 | 2096.2942 | 107316.1902 | 48766.0184 | 84136.2931 | -233661.2934 | -51293.543 | -101644.6609 | 29819.0153 | 5802.7145 | 277955.5931 | 20.9629 | 118358.4309 | 370147.733 | 29819.0153 | 5802.7145 | -277934.6302 | 251789.3021 | 323368.2146 | 134449.0417 | 25.6163 | 0.00010827 | 0.32797 | 0.6484 | 0.21558 | 2.9183 | 3.1574 | 0.22683 | 0.56304 | 2.394e-10 | 1.4829
174.9132 | 15.6538 | 75.0587 | 17.8213 | 9.3924 | 1.8356 | 2000.0001 | 0.19863 | 0 | 0.19863 | 0 | 3484.0022 | 15.6162 | 0 | 2098.9711 | 2098.9711 | 107517.0656 | 48813.7385 | 84250.9826 | -233757.4576 | -51277.4615 | -101657.0362 | 29844.1691 | 5807.6305 | 277996.6997 | 20.9897 | 118436.0633 | 370259.3792 | 29844.1691 | 5807.6305 | -277975.71 | 251823.316 | 323418.6223 | 134468.9915 | 25.6248 | 0.00010827 | 0.32796 | 0.64843 | 0.21557 | 2.9181 | 3.1572 | 0.22683 | 0.56296 | 2.394e-10 | 1.4831
174.9199 | 15.6568 | 75.0995 | 17.8118 | 9.3844 | 1.834 | 2000.0001 | 0.19789 | 0 | 0.19789 | 0 | 3486.6692 | 15.6162 | 0 | 2101.6381 | 2101.6381 | 107717.3007 | 48861.255 | 84365.2563 | -233853.1538 | -51261.4654 | -101669.3531 | 29869.2078 | 5812.5239 | 278037.8137 | 21.0164 | 118513.4059 | 370370.8387 | 29869.2078 | 5812.5239 | -278016.7973 | 251857.4327 | 323469.0404 | 134488.9449 | 25.6334 | 0.00010827 | 0.32795 | 0.64846 | 0.21557 | 2.918 | 3.1571 | 0.22684 | 0.56289 | 2.3941e-10 | 1.4834
174.9266 | 15.6597 | 75.1401 | 17.8023 | 9.3765 | 1.8324 | 2000.0001 | 0.19715 | 0 | 0.19715 | 0 | 3489.3262 | 15.6162 | 0 | 2104.2952 | 2104.2952 | 107916.8972 | 48908.5691 | 84479.116 | -233948.385 | -51245.5542 | -101681.612 | 29894.1321 | 5817.3949 | 278078.935 | 21.0429 | 118590.4602 | 370482.112 | 29894.1321 | 5817.3949 | -278057.8921 | 251891.6518 | 323519.4689 | 134508.9021 | 25.642 | 0.00010827 | 0.32794 | 0.6485 | 0.21556 | 2.9178 | 3.1569 | 0.22685 | 0.56282 | 2.3941e-10 | 1.4837
174.9535 | 15.6714 | 75.3 | 17.7649 | 9.3455 | 1.8262 | 2000.0001 | 0.19424 | 0 | 0.19424 | 0 | 3499.8502 | 15.6162 | 0 | 2114.8192 | 2114.8192 | 108708.5091 | 49095.7256 | 84930.209 | -234324.5282 | -51182.7786 | -101730.0501 | 29992.6489 | 5836.647 | 278243.4003 | 21.1482 | 118895.657 | 370925.1131 | 29992.6489 | 5836.647 | -278222.2521 | 252029.4561 | 323721.171 | 134588.7223 | 25.6762 | 0.00010827 | 0.32791 | 0.64862 | 0.21554 | 2.9171 | 3.1562 | 0.22687 | 0.56252 | 2.3943e-10 | 1.4848
174.9804 | 15.6831 | 75.4563 | 17.728 | 9.3154 | 1.8202 | 2000.0001 | 0.1914 | 0 | 0.1914 | 0 | 3510.2198 | 15.6162 | 0 | 2125.1887 | 2125.1887 | 109490.1398 | 49279.7495 | 85374.8626 | -234693.5103 | -51121.3096 | -101777.5946 | 30089.4027 | 5855.5531 | 278407.9843 | 21.2519 | 119196.3737 | 371365.2173 | 30089.4027 | 5855.5531 | -278386.7325 | 252168.8436 | 323923.0392 | 134668.6021 | 25.7104 | 0.00010827 | 0.32788 | 0.64874 | 0.21552 | 2.9164 | 3.1555 | 0.22689 | 0.56223 | 2.3945e-10 | 1.4859
175.0073 | 15.6948 | 75.6091 | 17.6919 | 9.2862 | 1.8143 | 2000.0001 | 0.18863 | 0 | 0.18863 | 0 | 3520.4385 | 15.6162 | 0 | 2135.4075 | 2135.4075 | 110261.9824 | 49460.7242 | 85813.2248 | -235055.5467 | -51061.1076 | -101824.2723 | 30184.4465 | 5874.1234 | 278572.6876 | 21.3541 | 119492.7169 | 371802.4894 | 30184.4465 | 5874.1234 | -278551.3336 | 252309.7725 | 324125.0735 | 134748.5416 | 25.7444 | 0.00010827 | 0.32785 | 0.64886 | 0.21549 | 2.9158 | 3.1549 | 0.22691 | 0.56195 | 2.3947e-10 | 1.487
175.0342 | 15.7066 | 75.7585 | 17.6563 | 9.2579 | 1.8086 | 2000.0001 | 0.18592 | 0 | 0.18592 | 0 | 3530.5098 | 15.6162 | 0 | 2145.4788 | 2145.4788 | 111024.2128 | 49638.7269 | 86245.432 | -235410.8389 | -51002.1353 | -101870.1083 | 30277.8293 | 5892.3675 | 278737.5104 | 21.4548 | 119784.7854 | 372236.9892 | 30277.8293 | 5892.3675 | -278716.0557 | 252452.2038 | 324327.2739 | 134828.5409 | 25.7784 | 0.00010827 | 0.32782 | 0.64898 | 0.21547 | 2.9152 | 3.1542 | 0.22693 | 0.56167 | 2.3948e-10 | 1.4881
175.1089 | 15.7394 | 76.1565 | 17.5605 | 9.1833 | 1.7936 | 2000.0001 | 0.17869 | 0 | 0.17869 | 0 | 3557.7529 | 15.6162 | 0 | 2172.7218 | 2172.7218 | 113093.4169 | 50118.4588 | 87415.3664 | -236364.5434 | -50844.3818 | -101993.2849 | 30529.0466 | 5941.4393 | 279196.1442 | 21.7272 | 120574.8331 | 373430.3523 | 30529.0466 | 5941.4393 | -279174.417 | 252855.5192 | 324890.0123 | 135051.1554 | 25.8726 | 0.00010827 | 0.32775 | 0.64929 | 0.21541 | 2.9135 | 3.1526 | 0.22698 | 0.56093 | 2.3953e-10 | 1.4913
175.1836 | 15.7723 | 76.531 | 17.4689 | 9.1147 | 1.7797 | 2000.0001 | 0.17191 | 0 | 0.17191 | 0 | 3583.9488 | 15.6162 | 0 | 2198.9177 | 2198.9177 | 115093.2166 | 50577.2963 | 88541.441 | -237271.465 | -50695.1474 | -102110.6197 | 30768.7316 | 5988.2462 | 279655.7102 | 21.9892 | 121334.5148 | 374603.9275 | 30768.7316 | 5988.2462 | -279633.721 | 253269.4128 | 325454.0334 | 135274.2355 | 25.9662 | 0.00010827 | 0.32768 | 0.64958 | 0.21535 | 2.9119 | 3.151 | 0.22703 | 0.56022 | 2.3957e-10 | 1.4944
175.2583 | 15.8055 | 76.8836 | 17.3813 | 9.0516 | 1.7669 | 2000.0001 | 0.16552 | 0 | 0.16552 | 0 | 3609.1609 | 15.6162 | 0 | 2224.1299 | 2224.1299 | 117027.0885 | 51016.6413 | 89626.2203 | -238135.1545 | -50553.7784 | -102222.5544 | 30997.7534 | 6032.9584 | 280116.215 | 22.2413 | 122065.6672 | 375758.8634 | 30997.7534 | 6032.9584 | -280093.9738 | 253693.1963 | 326019.3378 | 135497.7838 | 26.0595 | 0.00010827 | 0.32761 | 0.64985 | 0.21529 | 2.9104 | 3.1495 | 0.22708 | 0.55954 | 2.3961e-10 | 1.4975
175.3331 | 15.8388 | 77.2161 | 17.2972 | 8.9936 | 1.7551 | 2000.0001 | 0.15951 | 0 | 0.15951 | 0 | 3633.447 | 15.6162 | 0 | 2248.4159 | 2248.4159 | 118898.2493 | 51437.761 | 90672.0454 | -238958.7928 | -50419.6892 | -102329.4848 | 31216.8901 | 6075.7284 | 280577.6649 | 22.4841 | 122769.9623 | 376896.2161 | 31216.8901 | 6075.7284 | -280555.1808 | 254126.2538 | 326585.9261 | 135721.8026 | 26.1524 | 0.00010827 | 0.32755 | 0.65011 | 0.21524 | 2.909 | 3.148 | 0.22712 | 0.5589 | 2.3965e-10 | 1.5007
175.4166 | 15.8763 | 77.5656 | 17.2071 | 8.9343 | 1.7429 | 2000.0001 | 0.1532 | 0 | 0.1532 | 0 | 3659.5694 | 15.6162 | 0 | 2274.5383 | 2274.5383 | 120919.792 | 51888.4522 | 91797.8928 | -239835.8147 | -50277.7322 | -102443.5576 | 31451.0661 | 6121.4195 | 281094.7005 | 22.7454 | 123527.5123 | 378148.2153 | 31451.0661 | 6121.4195 | -281071.9551 | 254620.703 | 327220.9035 | 135972.8197 | 26.2559 | 0.00010827 | 0.32749 | 0.65037 | 0.21517 | 2.9075 | 3.1466 | 0.22716 | 0.55821 | 2.3969e-10 | 1.5042
175.5001 | 15.9139 | 77.8934 | 17.1209 | 8.8805 | 1.7318 | 2000.0001 | 0.14728 | 0 | 0.14728 | 0 | 3684.6701 | 15.6162 | 0 | 2299.639 | 2299.639 | 122870.7732 | 52319.3009 | 92880.5951 | -240670.0239 | -50143.542 | -102552.2774 | 31674.6617 | 6165.0311 | 281612.9328 | 22.9964 | 124255.4315 | 379380.7712 | 31674.6617 | 6165.0311 | -281589.9365 | 255125.3398 | 327857.489 | 136224.431 | 26.3591 | 0.00010827 | 0.32743 | 0.65063 | 0.21511 | 2.9061 | 3.1452 | 0.2272 | 0.55756 | 2.3973e-10 | 1.5078
175.5837 | 15.9517 | 78.2013 | 17.0382 | 8.8318 | 1.7217 | 2000.0001 | 0.14173 | 0 | 0.14173 | 0 | 3708.8129 | 15.6162 | 0 | 2323.7819 | 2323.7819 | 124754.9884 | 52731.6681 | 93922.7765 | -241464.7198 | -50016.5131 | -102656.055 | 31888.4857 | 6206.7218 | 282132.3697 | 23.2378 | 124955.5742 | 380595.0981 | 31888.4857 | 6206.7218 | -282109.1319 | 255639.524 | 328495.6845 | 136476.6395 | 26.462 | 0.00010827 | 0.32738 | 0.65086 | 0.21506 | 2.9048 | 3.1438 | 0.22724 | 0.55693 | 2.3977e-10 | 1.5114
175.6672 | 15.9897 | 78.4907 | 16.9587 | 8.7877 | 1.7124 | 2000.0001 | 0.13652 | 0 | 0.13652 | 0 | 3732.0568 | 15.6162 | 0 | 2347.0258 | 2347.0258 | 126575.993 | 53126.7952 | 94926.8602 | -242222.8788 | -49896.0998 | -102755.2613 | 32093.2687 | 6246.6351 | 282653.0184 | 23.4702 | 125629.6476 | 381792.3257 | 32093.2687 | 6246.6351 | -282629.5482 | 256162.6781 | 329135.4924 | 136729.4482 | 26.5647 | 0.00010827 | 0.32733 | 0.65108 | 0.215 | 2.9035 | 3.1426 | 0.22727 | 0.55634 | 2.398e-10 | 1.515
175.7507 | 16.0279 | 78.7629 | 16.8823 | 8.7481 | 1.7041 | 2000.0001 | 0.13162 | 0 | 0.13162 | 0 | 3754.4565 | 15.6162 | 0 | 2369.4255 | 2369.4255 | 128337.1558 | 53505.8249 | 95895.1079 | -242947.2078 | -49781.8068 | -102850.2336 | 32289.6756 | 6284.9012 | 283174.8862 | 23.6942 | 126279.2395 | 382973.5158 | 32289.6756 | 6284.9012 | -283151.1919 | 256694.2763 | 329776.9153 | 136982.8601 | 26.6672 | 0.00010827 | 0.32728 | 0.65129 | 0.21494 | 2.9024 | 3.1414 | 0.2273 | 0.55577 | 2.3983e-10 | 1.5186
175.9582 | 16.1235 | 79.3724 | 16.704 | 8.6665 | 1.6865 | 2000.0001 | 0.12057 | 0 | 0.12057 | 0 | 3806.7784 | 15.6162 | 0 | 2421.7474 | 2421.7474 | 132473.429 | 54384.6786 | 98158.9584 | -244616.6179 | -49521.3326 | -103069.8827 | 32745.3521 | 6373.6213 | 284476.2782 | 24.2175 | 127796.575 | 385844.3599 | 32745.3521 | 6373.6213 | -284452.0607 | 258047.7849 | 331376.9075 | 137614.8425 | 26.9215 | 0.00010827 | 0.32718 | 0.65175 | 0.21481 | 2.8997 | 3.1388 | 0.22737 | 0.55444 | 2.3991e-10 | 1.5276
175.9585 | 16.1236 | 79.3732 | 16.7038 | 8.6664 | 1.6865 | 2000.0001 | 0.12069 | 0 | 0.12069 | 0 | 3806.8492 | 15.6162 | 0 | 2421.8181 | 2421.8181 | 132479.0425 | 54385.86 | 98162.0206 | -244618.8519 | -49520.9871 | -103070.1774 | 32745.965 | 6373.7405 | 284478.1224 | 24.2182 | 127798.626 | 385848.3558 | 32745.965 | 6373.7405 | -284453.9042 | 258049.7298 | 331379.1753 | 137615.7382 | 26.9216 | 0.00010827 | 0.32718 | 0.65175 | 0.21481 | 2.8997 | 3.1388 | 0.22737 | 0.55444 | 2.3991e-10 | 1.5277
175.9588 | 16.1238 | 79.374 | 16.7035 | 8.6663 | 1.6864 | 2000.0001 | 0.12067 | 0 | 0.12067 | 0 | 3806.9199 | 15.6162 | 0 | 2421.8889 | 2421.8889 | 132484.6584 | 54387.0418 | 98165.0841 | -244621.0868 | -49520.6414 | -103070.4723 | 32746.5782 | 6373.8599 | 284479.9667 | 24.2189 | 127800.6779 | 385852.3524 | 32746.5782 | 6373.8599 | -284455.7478 | 258051.6745 | 331381.4432 | 137616.6338 | 26.9219 | 0.00010827 | 0.32718 | 0.65176 | 0.21481 | 2.8997 | 3.1388 | 0.22737 | 0.55444 | 2.3991e-10 | 1.5277
175.9591 | 16.1239 | 79.3748 | 16.7033 | 8.6662 | 1.6864 | 2000.0001 | 0.12066 | 0 | 0.12066 | 0 | 3806.9907 | 15.6162 | 0 | 2421.9596 | 2421.9596 | 132490.2738 | 54388.2235 | 98168.1472 | -244623.3213 | -49520.2959 | -103070.7671 | 32747.1913 | 6373.9792 | 284481.8109 | 24.2196 | 127802.7295 | 385856.3488 | 32747.1913 | 6373.9792 | -284457.5913 | 258053.6193 | 331383.7111 | 137617.5295 | 26.9223 | 0.00010827 | 0.32718 | 0.65176 | 0.21481 | 2.8997 | 3.1388 | 0.22737 | 0.55444 | 2.3991e-10 | 1.5277
175.9594 | 16.124 | 79.3756 | 16.7031 | 8.6661 | 1.6864 | 2000.0001 | 0.12064 | 0 | 0.12064 | 0 | 3807.0614 | 15.6162 | 0 | 2422.0304 | 2422.0304 | 132495.8885 | 54389.405 | 98171.21 | -244625.5556 | -49519.9504 | -103071.0619 | 32747.8043 | 6374.0984 | 284483.6552 | 24.2203 | 127804.7808 | 385860.345 | 32747.8043 | 6374.0984 | -284459.4349 | 258055.5642 | 331385.979 | 137618.4251 | 26.9227 | 0.00010827 | 0.32718 | 0.65176 | 0.21481 | 2.8997 | 3.1388 | 0.22737 | 0.55444 | 2.3991e-10 | 1.5277
175.9597 | 16.1242 | 79.3764 | 16.7028 | 8.666 | 1.6864 | 2000.0001 | 0.12063 | 0 | 0.12063 | 0 | 3807.1321 | 15.6162 | 0 | 2422.1011 | 2422.1011 | 132501.5026 | 54390.5864 | 98174.2724 | -244627.7895 | -49519.6049 | -103071.3566 | 32748.4172 | 6374.2177 | 284485.4995 | 24.221 | 127806.8319 | 385864.341 | 32748.4172 | 6374.2177 | -284461.2785 | 258057.5091 | 331388.2469 | 137619.3208 | 26.923 | 0.00010827 | 0.32718 | 0.65176 | 0.21481 | 2.8997 | 3.1388 | 0.22737 | 0.55444 | 2.3991e-10 | 1.5277
175.9603 | 16.1245 | 79.378 | 16.7023 | 8.6658 | 1.6863 | 2000.0001 | 0.1206 | 0 | 0.1206 | 0 | 3807.2736 | 15.6162 | 0 | 2422.2425 | 2422.2425 | 132512.7289 | 54392.9487 | 98180.3962 | -244632.2564 | -49518.9142 | -103071.9459 | 32749.6428 | 6374.4562 | 284489.1881 | 24.2224 | 127810.9334 | 385872.3327 | 32749.6428 | 6374.4562 | -284464.9657 | 258061.3993 | 331392.7828 | 137621.1122 | 26.9237 | 0.00010827 | 0.32718 | 0.65176 | 0.21481 | 2.8997 | 3.1387 | 0.22737 | 0.55443 | 2.3991e-10 | 1.5277
175.9608 | 16.1247 | 79.3796 | 16.7019 | 8.6657 | 1.6863 | 2000.0001 | 0.12057 | 0 | 0.12057 | 0 | 3807.415 | 15.6162 | 0 | 2422.3839 | 2422.3839 | 132523.9528 | 54395.3103 | 98186.5186 | -244636.722 | -49518.2237 | -103072.5351 | 32750.8682 | 6374.6947 | 284492.8768 | 24.2238 | 127815.0339 | 385880.3237 | 32750.8682 | 6374.6947 | -284468.653 | 258065.2898 | 331397.3188 | 137622.9036 | 26.9245 | 0.00010827 | 0.32718 | 0.65176 | 0.21481 | 2.8997 | 3.1387 | 0.22737 | 0.55443 | 2.3991e-10 | 1.5278
175.9614 | 16.125 | 79.3812 | 16.7014 | 8.6655 | 1.6862 | 2000.0001 | 0.12054 | 0 | 0.12054 | 0 | 3807.5563 | 15.6162 | 0 | 2422.5253 | 2422.5253 | 132535.1743 | 54397.6713 | 98192.6395 | -244641.1863 | -49517.5335 | -103073.1241 | 32752.0931 | 6374.933 | 284496.5656 | 24.2252 | 127819.1334 | 385888.3141 | 32752.0931 | 6374.933 | -284472.3404 | 258069.1807 | 331401.8548 | 137624.695 | 26.9252 | 0.00010827 | 0.32718 | 0.65176 | 0.21481 | 2.8997 | 3.1387 | 0.22737 | 0.55442 | 2.3991e-10 | 1.5278
175.9673 | 16.1277 | 79.3971 | 16.6966 | 8.6635 | 1.6858 | 2000.0001 | 0.12026 | 0 | 0.12026 | 0 | 3808.9681 | 15.6162 | 0 | 2423.9371 | 2423.9371 | 132647.2551 | 54421.2467 | 98253.7699 | -244685.7588 | -49510.6436 | -103079.0053 | 32764.3255 | 6377.3134 | 284533.4566 | 24.2393 | 127860.0753 | 385968.1834 | 32764.3255 | 6377.3134 | -284509.2172 | 258108.1081 | 331447.2199 | 137642.6109 | 26.9323 | 0.00010827 | 0.32718 | 0.65177 | 0.21481 | 2.8996 | 3.1387 | 0.22738 | 0.55439 | 2.3991e-10 | 1.528
175.9732 | 16.1304 | 79.413 | 16.6918 | 8.6615 | 1.6854 | 2000.0001 | 0.11997 | 0 | 0.11997 | 0 | 3810.3766 | 15.6162 | 0 | 2425.3455 | 2425.3455 | 132759.0929 | 54444.7596 | 98314.7576 | -244730.2034 | -49503.7768 | -103084.8705 | 32776.5262 | 6379.6874 | 284570.3536 | 24.2534 | 127900.9203 | 386047.9898 | 32776.5262 | 6379.6874 | -284546.1002 | 258147.0695 | 331492.5929 | 137660.5298 | 26.9395 | 0.00010827 | 0.32718 | 0.65178 | 0.2148 | 2.8996 | 3.1386 | 0.22738 | 0.55435 | 2.3991e-10 | 1.5283
175.979 | 16.1331 | 79.4288 | 16.687 | 8.6596 | 1.685 | 2000.0001 | 0.11969 | 0 | 0.11969 | 0 | 3811.7817 | 15.6162 | 0 | 2426.7506 | 2426.7506 | 132870.689 | 54468.2102 | 98375.6036 | -244774.5209 | -49496.933 | -103090.7198 | 32788.6954 | 6382.0553 | 284607.2568 | 24.2675 | 127941.6688 | 386127.7337 | 32788.6954 | 6382.0553 | -284582.9894 | 258186.0649 | 331537.974 | 137678.4518 | 26.9467 | 0.00010827 | 0.32717 | 0.6518 | 0.2148 | 2.8995 | 3.1385 | 0.22738 | 0.55432 | 2.3991e-10 | 1.5286
176.0219 | 16.1531 | 79.5425 | 16.6523 | 8.6459 | 1.6819 | 2000.0001 | 0.11765 | 0 | 0.11765 | 0 | 3821.9697 | 15.6162 | 0 | 2436.9387 | 2436.9387 | 133680.4874 | 54638.0425 | 98816.8366 | -245095.1962 | -49447.5106 | -103133.07 | 32876.8504 | 6399.2065 | 284877.6348 | 24.3694 | 128237.1221 | 386709.715 | 32876.8504 | 6399.2065 | -284853.2654 | 258472.5929 | 331870.4806 | 137809.7615 | 26.9992 | 0.00010827 | 0.32716 | 0.65188 | 0.21477 | 2.899 | 3.138 | 0.22739 | 0.55406 | 2.3993e-10 | 1.5305
176.0649 | 16.173 | 79.6529 | 16.6181 | 8.6331 | 1.6791 | 2000.0001 | 0.11568 | 0 | 0.11568 | 0 | 3831.9855 | 15.6162 | 0 | 2446.9544 | 2446.9544 | 134477.7136 | 54804.6578 | 99250.7117 | -245409.3259 | -49399.2689 | -103174.6002 | 32963.3818 | 6416.038 | 285148.342 | 24.4695 | 128527.5788 | 387288.4647 | 32963.3818 | 6416.038 | -285123.8724 | 258760.8859 | 332203.417 | 137941.2335 | 27.0517 | 0.00010827 | 0.32714 | 0.65197 | 0.21475 | 2.8985 | 3.1375 | 0.2274 | 0.55381 | 2.3994e-10 | 1.5323
176.1078 | 16.1931 | 79.7601 | 16.5845 | 8.621 | 1.6764 | 2000.0001 | 0.11376 | 0 | 0.11376 | 0 | 3841.8343 | 15.6162 | 0 | 2456.8033 | 2456.8033 | 135262.7258 | 54968.1629 | 99677.4543 | -245717.1492 | -49352.1647 | -103215.3403 | 33048.3487 | 6432.5617 | 285419.3792 | 24.568 | 128813.1951 | 387864.0921 | 33048.3487 | 6432.5617 | -285394.8112 | 259050.897 | 332536.7837 | 138072.8682 | 27.1042 | 0.00010827 | 0.32712 | 0.65205 | 0.21472 | 2.8981 | 3.1371 | 0.22741 | 0.55357 | 2.3995e-10 | 1.5342
176.1802 | 16.2269 | 79.9339 | 16.5291 | 8.6026 | 1.6721 | 2000.0001 | 0.11066 | 0 | 0.11066 | 0 | 3858.0857 | 15.6162 | 0 | 2473.0547 | 2473.0547 | 136560.3314 | 55237.2403 | 100381.8192 | -246222.8124 | -49275.1586 | -103282.3605 | 33188.305 | 6459.7712 | 285877.3686 | 24.7305 | 129284.4857 | 388828.3957 | 33188.305 | 6459.7712 | -285852.6381 | 259543.91 | 333100.1484 | 138295.3049 | 27.1928 | 0.00010827 | 0.3271 | 0.65218 | 0.21468 | 2.8973 | 3.1363 | 0.22743 | 0.55316 | 2.3998e-10 | 1.5374
176.2526 | 16.2609 | 80.0993 | 16.475 | 8.5863 | 1.6683 | 2000.0001 | 0.10771 | 0 | 0.10771 | 0 | 3873.8986 | 15.6162 | 0 | 2488.8675 | 2488.8675 | 137825.6045 | 55498.1907 | 101067.4142 | -246712.1469 | -49201.0963 | -103347.3347 | 33324.2096 | 6486.1829 | 286336.3036 | 24.8887 | 129743.0585 | 389784.5549 | 33324.2096 | 6486.1829 | -286311.4149 | 260041.4964 | 333664.7411 | 138518.2071 | 27.2813 | 0.00010827 | 0.32707 | 0.65231 | 0.21464 | 2.8966 | 3.1355 | 0.22745 | 0.55277 | 2.4e-10 | 1.5407
176.325 | 16.295 | 80.2569 | 16.4224 | 8.572 | 1.6649 | 2000.0001 | 0.1049 | 0 | 0.1049 | 0 | 3889.2948 | 15.6162 | 0 | 2504.2638 | 2504.2638 | 139060.0318 | 55751.4448 | 101735.1624 | -247186.102 | -49129.8067 | -103410.382 | 33456.2984 | 6511.8432 | 286796.1878 | 25.0426 | 130189.5502 | 390733.02 | 33456.2984 | 6511.8432 | -286771.1452 | 260543.4698 | 334230.5638 | 138741.5763 | 27.3699 | 0.00010827 | 0.32705 | 0.65243 | 0.2146 | 2.8959 | 3.1348 | 0.22747 | 0.55239 | 2.4002e-10 | 1.5439
176.3975 | 16.3292 | 80.407 | 16.371 | 8.5597 | 1.6619 | 2000.0001 | 0.10224 | 0 | 0.10224 | 0 | 3904.295 | 15.6162 | 0 | 2519.264 | 2519.264 | 140265.0137 | 55997.4034 | 102385.9285 | -247645.5563 | -49061.1319 | -103471.6125 | 33584.7896 | 6536.7949 | 287257.0249 | 25.1926 | 130624.5564 | 391674.214 | 33584.7896 | 6536.7949 | -287231.8323 | 261049.6576 | 334797.619 | 138965.4141 | 27.4586 | 0.00010827 | 0.32703 | 0.65255 | 0.21456 | 2.8952 | 3.1341 | 0.22748 | 0.55202 | 2.4003e-10 | 1.5471
176.512 | 16.3835 | 80.6303 | 16.2921 | 8.5439 | 1.6578 | 2000.0001 | 0.098275 | 0 | 0.098275 | 0 | 3927.2592 | 15.6162 | 0 | 2542.2281 | 2542.2281 | 142114.0025 | 56372.4607 | 103382.5467 | -248344.6846 | -48957.4817 | -103565.0036 | 33781.178 | 6574.9122 | 287987.8082 | 25.4223 | 131290.5157 | 393148.9191 | 33781.178 | 6574.9122 | -287962.3859 | 261858.4034 | 335696.9567 | 139320.3813 | 27.5989 | 0.00010827 | 0.32699 | 0.65272 | 0.21449 | 2.8942 | 3.1331 | 0.2275 | 0.55145 | 2.4006e-10 | 1.5523
176.6265 | 16.4381 | 80.8374 | 16.216 | 8.5323 | 1.6544 | 2000.0001 | 0.094617 | 0 | 0.094617 | 0 | 3949.3505 | 15.6162 | 0 | 2564.3195 | 2564.3195 | 143897.4797 | 56731.5503 | 104341.6631 | -249012.4832 | -48859.4843 | -103654.4705 | 33969.7988 | 6611.4984 | 288720.9979 | 25.6432 | 131931.1652 | 394607.8848 | 33969.7988 | 6611.4984 | -288695.3548 | 262676.7197 | 336599.3924 | 139676.5303 | 27.7394 | 0.00010827 | 0.32697 | 0.65289 | 0.21443 | 2.8932 | 3.1322 | 0.22752 | 0.55091 | 2.4009e-10 | 1.5575
176.741 | 16.493 | 81.0298 | 16.1423 | 8.5246 | 1.6519 | 2000.0001 | 0.091227 | 0 | 0.091227 | 0 | 3970.6346 | 15.6162 | 0 | 2585.6036 | 2585.6036 | 145620.0427 | 57075.9233 | 105266.0511 | -249651.6237 | -48766.6629 | -103740.3494 | 34151.3205 | 6646.6849 | 289456.6078 | 25.856 | 132548.4046 | 396052.4835 | 34151.3205 | 6646.6849 | -289430.7518 | 263504.0789 | 337504.9359 | 140033.8673 | 27.8801 | 0.00010827 | 0.32694 | 0.65304 | 0.21437 | 2.8923 | 3.1312 | 0.22754 | 0.55039 | 2.4011e-10 | 1.5627
176.8556 | 16.5481 | 81.2086 | 16.071 | 8.5204 | 1.65 | 2000.0001 | 0.088089 | 0 | 0.088089 | 0 | 3991.1711 | 15.6162 | 0 | 2606.1401 | 2606.1401 | 147285.912 | 57406.7096 | 106158.2382 | -250264.4982 | -48678.592 | -103822.9415 | 34326.3429 | 6680.5891 | 290194.651 | 26.0614 | 133143.9622 | 397483.9706 | 34326.3429 | 6680.5891 | -290168.5896 | 264340.0084 | 338413.5968 | 140392.398 | 28.0211 | 0.00010827 | 0.32692 | 0.65318 | 0.21431 | 2.8915 | 3.1304 | 0.22756 | 0.54988 | 2.4014e-10 | 1.5679
176.9701 | 16.6035 | 81.3748 | 16.0017 | 8.5195 | 1.6487 | 2000.0001 | 0.085179 | 0 | 0.085179 | 0 | 4011.015 | 15.6162 | 0 | 2625.9839 | 2625.9839 | 148899.024 | 57724.9433 | 107020.5623 | -250853.2754 | -48594.8876 | -103902.5205 | 34495.4117 | 6713.318 | 290935.1404 | 26.2598 | 133719.4336 | 398903.5115 | 34495.4117 | 6713.318 | -290908.8806 | 265184.0779 | 339325.3853 | 140752.1281 | 28.1624 | 0.00010827 | 0.3269 | 0.65332 | 0.21425 | 2.8907 | 3.1296 | 0.22757 | 0.5494 | 2.4016e-10 | 1.5731
177.1773 | 16.7044 | 81.647 | 15.8811 | 8.5255 | 1.6478 | 2000.0001 | 0.080437 | 0 | 0.080437 | 0 | 4045.3291 | 15.6162 | 0 | 2660.298 | 2660.298 | 151695.8672 | 58272.0181 | 108512.1454 | -251863.9579 | -48453.3629 | -104039.6844 | 34787.8515 | 6769.8762 | 292281.0206 | 26.603 | 134714.5437 | 401444.9705 | 34787.8515 | 6769.8762 | -292254.4177 | 266730.4268 | 340982.8853 | 141405.9836 | 28.4189 | 0.00010827 | 0.32687 | 0.65354 | 0.21415 | 2.8894 | 3.1282 | 0.22759 | 0.54856 | 2.402e-10 | 1.5827
177.3845 | 16.8061 | 81.8864 | 15.766 | 8.5402 | 1.6485 | 2000.0001 | 0.076306 | 0 | 0.076306 | 0 | 4077.8048 | 15.6162 | 0 | 2692.7738 | 2692.7738 | 154351.197 | 58785.9486 | 109924.2538 | -252812.1608 | -48323.2548 | -104169.0608 | 35064.9558 | 6823.4013 | 293635.0204 | 26.9277 | 135656.3395 | 403956.4913 | 35064.9558 | 6823.4013 | -293608.0926 | 268300.1518 | 342650.7147 | 142063.8154 | 28.6767 | 0.00010827 | 0.32685 | 0.65375 | 0.21405 | 2.8881 | 3.1269 | 0.22761 | 0.54777 | 2.4023e-10 | 1.5923
177.5917 | 16.9086 | 82.0975 | 15.6555 | 8.5625 | 1.6507 | 2000.0001 | 0.072693 | 0 | 0.072693 | 0 | 4108.676 | 15.6162 | 0 | 2723.6449 | 2723.6449 | 156882.3065 | 59270.9984 | 111266.8878 | -253706.5431 | -48203.0636 | -104291.7509 | 35328.9373 | 6874.3265 | 294997.2098 | 27.2364 | 136551.6037 | 406443.1177 | 35328.9373 | 6874.3265 | -294969.9733 | 269891.5139 | 344328.9347 | 142725.6551 | 28.9359 | 0.00010827 | 0.32683 | 0.65393 | 0.21395 | 2.887 | 3.1258 | 0.22762 | 0.54702 | 2.4026e-10 | 1.602
177.7989 | 17.0118 | 82.2839 | 15.549 | 8.5914 | 1.6541 | 2000.0001 | 0.06954 | 0 | 0.06954 | 0 | 4138.1453 | 15.6162 | 0 | 2753.1142 | 2753.1142 | 159304.344 | 59730.8191 | 112548.729 | -254554.4392 | -48091.5327 | -104408.6906 | 35581.6837 | 6923.0212 | 296367.6569 | 27.5311 | 137406.2123 | 408909.2457 | 35581.6837 | 6923.0212 | -296340.1258 | 271503.0334 | 346017.6073 | 143391.534 | 29.1966 | 0.00010827 | 0.32682 | 0.6541 | 0.21385 | 2.886 | 3.1247 | 0.22763 | 0.5463 | 2.4029e-10 | 1.6118
178.006 | 17.1159 | 82.4486 | 15.446 | 8.6261 | 1.6586 | 2000.0001 | 0.066734 | 0 | 0.066734 | 0 | 4166.3799 | 15.6162 | 0 | 2781.3489 | 2781.3489 | 161629.8781 | 60168.415 | 113776.9536 | -255361.8457 | -47987.635 | -104520.6454 | 35824.739 | 6969.7874 | 297746.4281 | 27.8135 | 138225.0172 | 411358.5294 | 35824.739 | 6969.7874 | -297718.6146 | 273133.5122 | 347716.7949 | 144061.4825 | 29.459 | 0.00010827 | 0.32681 | 0.65426 | 0.21375 | 2.8851 | 3.1237 | 0.22763 | 0.54561 | 2.4032e-10 | 1.6217
178.0066 | 17.1162 | 82.449 | 15.4457 | 8.6262 | 1.6587 | 2000.0001 | 0.066786 | 0 | 0.066786 | 0 | 4166.4561 | 15.6162 | 0 | 2781.4251 | 2781.4251 | 161636.1641 | 60169.5927 | 113780.2702 | -255364.0196 | -47987.3585 | -104520.9477 | 35825.3966 | 6969.9139 | 297750.2395 | 27.8142 | 138227.2282 | 411365.2593 | 35825.3966 | 6969.9139 | -297722.4253 | 273138.031 | 347721.4924 | 144063.3346 | 29.4596 | 0.00010827 | 0.32681 | 0.65426 | 0.21375 | 2.8851 | 3.1237 | 0.22763 | 0.54561 | 2.4032e-10 | 1.6217
178.0072 | 17.1165 | 82.4495 | 15.4454 | 8.6263 | 1.6587 | 2000.0001 | 0.066779 | 0 | 0.066779 | 0 | 4166.5324 | 15.6162 | 0 | 2781.5014 | 2781.5014 | 161642.4524 | 60170.7707 | 113783.588 | -255366.1941 | -47987.0819 | -104521.25 | 35826.0545 | 6970.0404 | 297754.051 | 27.815 | 138229.44 | 411371.9897 | 35826.0545 | 6970.0404 | -297726.236 | 273142.5497 | 347726.19 | 144065.1866 | 29.4603 | 0.00010827 | 0.32681 | 0.65426 | 0.21375 | 2.8851 | 3.1237 | 0.22763 | 0.54561 | 2.4032e-10 | 1.6217
178.0078 | 17.1167 | 82.4499 | 15.4451 | 8.6264 | 1.6587 | 2000.0001 | 0.066772 | 0 | 0.066772 | 0 | 4166.6087 | 15.6162 | 0 | 2781.5776 | 2781.5776 | 161648.74 | 60171.9485 | 113786.9054 | -255368.3683 | -47986.8053 | -104521.5523 | 35826.7124 | 6970.1669 | 297757.8626 | 27.8158 | 138231.6515 | 411378.7201 | 35826.7124 | 6970.1669 | -297730.0468 | 273147.0685 | 347730.8877 | 144067.0387 | 29.4611 | 0.00010827 | 0.32681 | 0.65426 | 0.21375 | 2.8851 | 3.1237 | 0.22763 | 0.5456 | 2.4032e-10 | 1.6218
178.0083 | 17.117 | 82.4503 | 15.4449 | 8.6265 | 1.6587 | 2000.0001 | 0.066765 | 0 | 0.066765 | 0 | 4166.6849 | 15.6162 | 0 | 2781.6539 | 2781.6539 | 161655.0269 | 60173.1262 | 113790.2225 | -255370.5423 | -47986.5288 | -104521.8546 | 35827.3702 | 6970.2933 | 297761.6742 | 27.8165 | 138233.8628 | 411385.4503 | 35827.3702 | 6970.2933 | -297733.8577 | 273151.5875 | 347735.5855 | 144068.8908 | 29.4618 | 0.00010827 | 0.32681 | 0.65426 | 0.21375 | 2.8851 | 3.1237 | 0.22763 | 0.5456 | 2.4032e-10 | 1.6218
178.0089 | 17.1173 | 82.4507 | 15.4446 | 8.6266 | 1.6587 | 2000.0001 | 0.066758 | 0 | 0.066758 | 0 | 4166.7612 | 15.6162 | 0 | 2781.7301 | 2781.7301 | 161661.3132 | 60174.3038 | 113793.5392 | -255372.716 | -47986.2523 | -104522.1569 | 35828.0279 | 6970.4198 | 297765.4859 | 27.8173 | 138236.0739 | 411392.1805 | 35828.0279 | 6970.4198 | -297737.6686 | 273156.1066 | 347740.2833 | 144070.7429 | 29.4625 | 0.00010827 | 0.32681 | 0.65426 | 0.21375 | 2.8851 | 3.1237 | 0.22763 | 0.5456 | 2.4032e-10 | 1.6218
178.01 | 17.1179 | 82.4516 | 15.444 | 8.6269 | 1.6587 | 2000.0001 | 0.066744 | 0 | 0.066744 | 0 | 4166.9136 | 15.6162 | 0 | 2781.8826 | 2781.8826 | 161673.8839 | 60176.6585 | 113800.1715 | -255377.0627 | -47985.6996 | -104522.7613 | 35829.3432 | 6970.6727 | 297773.1094 | 27.8188 | 138240.4953 | 411405.6405 | 35829.3432 | 6970.6727 | -297745.2906 | 273165.1452 | 347749.6792 | 144074.4473 | 29.464 | 0.00010827 | 0.32681 | 0.65426 | 0.21375 | 2.8851 | 3.1237 | 0.22763 | 0.5456 | 2.4032e-10 | 1.6219
178.0112 | 17.1185 | 82.4525 | 15.4435 | 8.6271 | 1.6588 | 2000.0001 | 0.066729 | 0 | 0.066729 | 0 | 4167.0661 | 15.6162 | 0 | 2782.035 | 2782.035 | 161686.4521 | 60179.0126 | 113806.8024 | -255381.4083 | -47985.147 | -104523.3656 | 35830.6582 | 6970.9255 | 297780.7332 | 27.8203 | 138244.9158 | 411419.1001 | 35830.6582 | 6970.9255 | -297752.9129 | 273174.1843 | 347759.0755 | 144078.1518 | 29.4654 | 0.00010827 | 0.32681 | 0.65426 | 0.21375 | 2.885 | 3.1237 | 0.22763 | 0.54559 | 2.4032e-10 | 1.6219
178.0123 | 17.119 | 82.4533 | 15.4429 | 8.6273 | 1.6588 | 2000.0001 | 0.066715 | 0 | 0.066715 | 0 | 4167.2185 | 15.6162 | 0 | 2782.1874 | 2782.1874 | 161699.0178 | 60181.3661 | 113813.432 | -255385.7528 | -47984.5947 | -104523.9697 | 35831.9729 | 6971.1783 | 297788.3573 | 27.8219 | 138249.3353 | 411432.5593 | 35831.9729 | 6971.1783 | -297760.5354 | 273183.224 | 347768.472 | 144081.8564 | 29.4669 | 0.00010827 | 0.32681 | 0.65426 | 0.21375 | 2.885 | 3.1237 | 0.22763 | 0.54559 | 2.4032e-10 | 1.622
178.0237 | 17.1248 | 82.4618 | 15.4373 | 8.6293 | 1.6591 | 2000.0001 | 0.066574 | 0 | 0.066574 | 0 | 4168.7407 | 15.6162 | 0 | 2783.7096 | 2783.7096 | 161824.5347 | 60204.869 | 113879.6499 | -255429.1406 | -47979.0822 | -104530.0042 | 35845.1069 | 6973.7035 | 297864.6119 | 27.8371 | 138293.4791 | 411567.1294 | 35845.1069 | 6973.7035 | -297836.7748 | 273273.6503 | 347862.4552 | 144118.9095 | 29.4814 | 0.00010827 | 0.32681 | 0.65427 | 0.21374 | 2.885 | 3.1236 | 0.22763 | 0.54555 | 2.4032e-10 | 1.6225
178.0352 | 17.1306 | 82.4702 | 15.4318 | 8.6314 | 1.6593 | 2000.0001 | 0.066434 | 0 | 0.066434 | 0 | 4170.2596 | 15.6162 | 0 | 2785.2286 | 2785.2286 | 161949.7994 | 60228.3139 | 113945.728 | -255472.4239 | -47973.5899 | -104536.026 | 35858.2164 | 6976.2239 | 297940.892 | 27.8523 | 138337.5297 | 411701.66 | 35858.2164 | 6976.2239 | -297913.0398 | 273364.1303 | 347956.4706 | 144155.975 | 29.4959 | 0.00010827 | 0.32681 | 0.65428 | 0.21374 | 2.8849 | 3.1236 | 0.22763 | 0.54551 | 2.4032e-10 | 1.6231
178.0466 | 17.1363 | 82.4786 | 15.4262 | 8.6335 | 1.6596 | 2000.0001 | 0.066295 | 0 | 0.066295 | 0 | 4171.7754 | 15.6162 | 0 | 2786.7444 | 2786.7444 | 162074.8143 | 60251.7012 | 114011.6676 | -255515.6037 | -47968.1175 | -104542.0351 | 35871.3016 | 6978.7393 | 298017.1977 | 27.8674 | 138381.488 | 411836.152 | 35871.3016 | 6978.7393 | -297989.3303 | 273454.664 | 348050.5182 | 144193.053 | 29.5104 | 0.00010827 | 0.32681 | 0.65428 | 0.21373 | 2.8849 | 3.1235 | 0.22763 | 0.54548 | 2.4032e-10 | 1.6236
178.1241 | 17.1755 | 82.534 | 15.3887 | 8.6483 | 1.6616 | 2000.0001 | 0.065375 | 0 | 0.065375 | 0 | 4181.9882 | 15.6162 | 0 | 2796.9572 | 2796.9572 | 162917.4308 | 60409.0552 | 114455.9372 | -255806.206 | -47931.4658 | -104582.523 | 35959.5487 | 6995.6989 | 298536.119 | 27.9695 | 138677.6587 | 412748.6021 | 35959.5487 | 6995.6989 | -298508.1495 | 274070.9434 | 348690.113 | 144445.206 | 29.6092 | 0.00010827 | 0.32681 | 0.65434 | 0.21369 | 2.8846 | 3.1232 | 0.22763 | 0.54523 | 2.4033e-10 | 1.6273
178.2017 | 17.2148 | 82.5869 | 15.3515 | 8.6636 | 1.6638 | 2000.0001 | 0.064505 | 0 | 0.064505 | 0 | 4192.0622 | 15.6162 | 0 | 2807.0312 | 2807.0312 | 163749.1398 | 60563.894 | 114894.1642 | -256092.3127 | -47895.6886 | -104622.4645 | 36046.748 | 7012.4488 | 299056.2211 | 28.0703 | 138969.8037 | 413659.4409 | 36046.748 | 7012.4488 | -299028.1508 | 274689.6372 | 349331.1954 | 144697.936 | 29.7083 | 0.00010827 | 0.32681 | 0.65439 | 0.21366 | 2.8842 | 3.1228 | 0.22763 | 0.54498 | 2.4034e-10 | 1.631
178.2793 | 17.2542 | 82.6374 | 15.3147 | 8.6797 | 1.666 | 2000.0001 | 0.063678 | 0 | 0.063678 | 0 | 4202.0045 | 15.6162 | 0 | 2816.9734 | 2816.9734 | 164570.491 | 60716.3413 | 115326.6556 | -256374.1647 | -47860.7466 | -104661.8909 | 36132.9636 | 7029.0014 | 299577.5073 | 28.1697 | 139258.1297 | 414568.825 | 36132.9636 | 7029.0014 | -299549.3376 | 275310.6953 | 349973.7685 | 144951.2445 | 29.8076 | 0.00010827 | 0.32681 | 0.65444 | 0.21362 | 2.8839 | 3.1225 | 0.22763 | 0.54474 | 2.4035e-10 | 1.6348
178.4044 | 17.318 | 82.7143 | 15.2562 | 8.7068 | 1.6698 | 2000.0001 | 0.062427 | 0 | 0.062427 | 0 | 4217.782 | 15.6162 | 0 | 2832.751 | 2832.751 | 165874.9058 | 60957.5123 | 116012.9594 | -256820.4374 | -47806.0461 | -104724.4794 | 36270.1192 | 7055.3168 | 300420.8834 | 28.3275 | 139715.678 | 416033.0453 | 36270.1192 | 7055.3168 | -300392.5559 | 276317.3673 | 351013.4354 | 145361.0723 | 29.9683 | 0.00010827 | 0.32682 | 0.65452 | 0.21356 | 2.8834 | 3.122 | 0.22763 | 0.54435 | 2.4036e-10 | 1.6408
178.5295 | 17.3821 | 82.7858 | 15.1984 | 8.7354 | 1.674 | 2000.0001 | 0.061275 | 0 | 0.061275 | 0 | 4233.259 | 15.6162 | 0 | 2848.2279 | 2848.2279 | 167155.6224 | 61193.1892 | 116686.1539 | -257257.0602 | -47753.2879 | -104785.9119 | 36405.0933 | 7081.1925 | 301267.3628 | 28.4823 | 140164.5106 | 417494.4101 | 36405.0933 | 7081.1925 | -301238.8805 | 277329.8995 | 352057.004 | 145772.4158 | 30.1297 | 0.00010827 | 0.32682 | 0.6546 | 0.2135 | 2.883 | 3.1215 | 0.22763 | 0.54398 | 2.4038e-10 | 1.6469
178.6546 | 17.4464 | 82.8524 | 15.1415 | 8.7653 | 1.6783 | 2000.0001 | 0.06022 | 0 | 0.06022 | 0 | 4248.4599 | 15.6162 | 0 | 2863.4288 | 2863.4288 | 168414.5402 | 61423.7899 | 117347.2924 | -257684.8435 | -47702.3424 | -104846.2944 | 36538.1045 | 7106.6712 | 302116.9592 | 28.6343 | 140605.3358 | 418953.4588 | 36538.1045 | 7106.6712 | -302088.3249 | 278348.123 | 353104.4884 | 146185.2814 | 30.2918 | 0.00010827 | 0.32683 | 0.65468 | 0.21345 | 2.8825 | 3.121 | 0.22762 | 0.54361 | 2.4039e-10 | 1.653
178.7797 | 17.511 | 82.9143 | 15.0853 | 8.7966 | 1.6829 | 2000.0001 | 0.059248 | 0 | 0.059248 | 0 | 4263.4071 | 15.6162 | 0 | 2878.376 | 2878.376 | 169653.4095 | 61649.6967 | 117997.3431 | -258104.5275 | -47653.0927 | -104905.7237 | 36669.3532 | 7131.7916 | 302969.6862 | 28.7837 | 141038.8045 | 420410.6883 | 36669.3532 | 7131.7916 | -302940.9024 | 279371.8838 | 354155.9027 | 146599.6755 | 30.4547 | 0.00010827 | 0.32683 | 0.65475 | 0.21339 | 2.8821 | 3.1205 | 0.22762 | 0.54324 | 2.404e-10 | 1.6591
178.9613 | 17.6053 | 82.9966 | 15.005 | 8.8439 | 1.69 | 2000.0001 | 0.057974 | 0 | 0.057974 | 0 | 4284.6905 | 15.6162 | 0 | 2899.6594 | 2899.6594 | 171418.9744 | 61969.9186 | 118922.8415 | -258700.5877 | -47584.4141 | -104990.4587 | 36857.0724 | 7167.684 | 304212.7433 | 28.9966 | 141656.0234 | 422523.1213 | 36857.0724 | 7167.684 | -304183.7467 | 280867.0979 | 355688.7141 | 147203.7681 | 30.6923 | 0.00010827 | 0.32685 | 0.65485 | 0.2133 | 2.8815 | 3.1199 | 0.22761 | 0.54272 | 2.4042e-10 | 1.668
179.1429 | 17.7 | 83.0708 | 14.926 | 8.8935 | 1.6974 | 2000.0001 | 0.056854 | 0 | 0.056854 | 0 | 4305.5392 | 15.6162 | 0 | 2920.5082 | 2920.5082 | 173150.1155 | 62281.9383 | 119829.2876 | -259282.8414 | -47518.8005 | -105073.6145 | 37041.9688 | 7202.9944 | 305462.462 | 29.2051 | 142260.6372 | 424633.9351 | 37041.9688 | 7202.9944 | -305433.2569 | 282373.2979 | 357229.8745 | 147811.1121 | 30.9315 | 0.00010827 | 0.32686 | 0.65495 | 0.21322 | 2.8809 | 3.1193 | 0.2276 | 0.54221 | 2.4043e-10 | 1.677
179.3244 | 17.7954 | 83.1377 | 14.8481 | 8.9451 | 1.7052 | 2000.0001 | 0.055868 | 0 | 0.055868 | 0 | 4326.0054 | 15.6162 | 0 | 2940.9744 | 2940.9744 | 174850.9411 | 62586.6268 | 120718.934 | -259852.9663 | -47455.9973 | -105155.4136 | 37224.5082 | 7237.8127 | 306718.8825 | 29.4097 | 142854.158 | 426744.2904 | 37224.5082 | 7237.8127 | -306689.4728 | 283890.1324 | 358779.4275 | 148421.7268 | 31.1723 | 0.00010827 | 0.32688 | 0.65504 | 0.21313 | 2.8804 | 3.1187 | 0.22758 | 0.54171 | 2.4045e-10 | 1.6861
179.506 | 17.8913 | 83.1982 | 14.7713 | 8.9984 | 1.7133 | 2000.0001 | 0.055003 | 0 | 0.055003 | 0 | 4346.1356 | 15.6162 | 0 | 2961.1046 | 2961.1046 | 176525.1223 | 62884.7544 | 121593.788 | -260412.4465 | -47395.7832 | -105236.0539 | 37405.1066 | 7272.2192 | 307982.045 | 29.611 | 143437.9332 | 428855.224 | 37405.1066 | 7272.2192 | -307952.434 | 285417.2908 | 360337.4165 | 149035.6312 | 31.4147 | 0.00010827 | 0.3269 | 0.65513 | 0.21305 | 2.8799 | 3.1181 | 0.22757 | 0.54122 | 2.4046e-10 | 1.6951
179.7442 | 18.0179 | 83.2686 | 14.6719 | 9.0708 | 1.7243 | 2000.0001 | 0.054029 | 0 | 0.054029 | 0 | 4372.1039 | 15.6162 | 0 | 2987.0728 | 2987.0728 | 178686.5406 | 63267.0605 | 122722.0619 | -261132.4876 | -47320.3894 | -105340.3832 | 37639.711 | 7316.8522 | 309649.3096 | 29.8707 | 144191.0127 | 431626.7562 | 37639.711 | 7316.8522 | -309619.4389 | 287435.7436 | 362394 | 149845.951 | 31.7353 | 0.00010827 | 0.32693 | 0.65525 | 0.21294 | 2.8792 | 3.1174 | 0.22755 | 0.54059 | 2.4047e-10 | 1.7071
179.9823 | 18.1455 | 83.3303 | 14.5741 | 9.1455 | 1.7358 | 2000.0001 | 0.053225 | 0 | 0.053225 | 0 | 4397.6487 | 15.6162 | 0 | 3012.6176 | 3012.6176 | 180814.4017 | 63640.6113 | 123831.5716 | -261839.0974 | -47248.7459 | -105443.3763 | 37872.3699 | 7361.0446 | 311328.333 | 30.1262 | 144931.8115 | 434402.7517 | 37872.3699 | 7361.0446 | -311298.2068 | 289470.9402 | 364465.274 | 150662.0071 | 32.0589 | 0.00010827 | 0.32697 | 0.65536 | 0.21282 | 2.8786 | 3.1167 | 0.22752 | 0.53997 | 2.4049e-10 | 1.7192
180.2205 | 18.274 | 83.3843 | 14.4775 | 9.2224 | 1.7475 | 2000.0001 | 0.05256 | 0 | 0.05256 | 0 | 4422.8434 | 15.6162 | 0 | 3037.8123 | 3037.8123 | 182914.5572 | 64006.5912 | 124925.4881 | -262534.5647 | -47180.5356 | -105545.3447 | 38103.7506 | 7404.9241 | 313019.2037 | 30.3781 | 145662.4572 | 437184.8611 | 38103.7506 | 7404.9241 | -312988.8256 | 291522.4038 | 366551.3381 | 151483.8422 | 32.3854 | 0.00010827 | 0.32701 | 0.65546 | 0.21271 | 2.878 | 3.1161 | 0.22749 | 0.53937 | 2.405e-10 | 1.7314
180.4587 | 18.4035 | 83.4315 | 14.3821 | 9.3009 | 1.7596 | 2000.0001 | 0.052022 | 0 | 0.052022 | 0 | 4447.7516 | 15.6162 | 0 | 3062.7206 | 3062.7206 | 184992.0983 | 64366.0177 | 126006.5625 | -263220.8632 | -47115.4934 | -105646.5592 | 38334.4371 | 7448.6021 | 314722.0104 | 30.6272 | 146384.7963 | 439974.5236 | 38334.4371 | 7448.6021 | -314691.3832 | 293589.7273 | 368652.2921 | 152311.4989 | 32.7151 | 0.00010827 | 0.32705 | 0.65557 | 0.21259 | 2.8775 | 3.1154 | 0.22746 | 0.53876 | 2.4051e-10 | 1.7437
180.6968 | 18.5339 | 83.4729 | 14.2877 | 9.3811 | 1.7719 | 2000.0001 | 0.051592 | 0 | 0.051592 | 0 | 4472.4295 | 15.6162 | 0 | 3087.3984 | 3087.3984 | 187051.5203 | 64719.7771 | 127077.2173 | -263899.7195 | -47053.3956 | -105747.2588 | 38564.9492 | 7492.1772 | 316436.841 | 30.874 | 147100.4549 | 442773.0122 | 38564.9492 | 7492.1772 | -316405.967 | 295672.5573 | 370768.2364 | 153145.0196 | 33.0478 | 0.00010827 | 0.3271 | 0.65567 | 0.21248 | 2.8769 | 3.1148 | 0.22743 | 0.53817 | 2.4053e-10 | 1.756
181.0121 | 18.7079 | 83.52 | 14.1642 | 9.4891 | 1.7885 | 2000.0001 | 0.05117 | 0 | 0.05117 | 0 | 4504.8274 | 15.6162 | 0 | 3119.7964 | 3119.7964 | 189756.6286 | 65180.6772 | 128482.1367 | -264789.5118 | -46975.3985 | -105880.1317 | 38870.6186 | 7549.8521 | 318725.4417 | 31.1979 | 148039.9947 | 446492.953 | 38870.6186 | 7549.8521 | -318694.2438 | 298452.9583 | 373592.3839 | 154257.4604 | 33.4932 | 0.00010827 | 0.32717 | 0.65581 | 0.21232 | 2.8763 | 3.114 | 0.22738 | 0.5374 | 2.4054e-10 | 1.7725
181.3274 | 18.8837 | 83.5595 | 14.0423 | 9.5989 | 1.8054 | 2000.0001 | 0.050891 | 0 | 0.050891 | 0 | 4537.0041 | 15.6162 | 0 | 3151.973 | 3151.973 | 192444.6578 | 65634.4784 | 129876.6737 | -265671.8341 | -46901.8854 | -106012.8855 | 39177.7082 | 7607.672 | 321035.4689 | 31.5197 | 148973.1185 | 450232.5418 | 39177.7082 | 7607.672 | -321003.9492 | 301259.4234 | 376443.2098 | 155380.3498 | 33.9442 | 0.00010827 | 0.32724 | 0.65594 | 0.21216 | 2.8756 | 3.1133 | 0.22733 | 0.53663 | 2.4055e-10 | 1.7892
181.6426 | 19.061 | 83.5927 | 13.9216 | 9.7103 | 1.8225 | 2000.0001 | 0.050732 | 0 | 0.050732 | 0 | 4569.0425 | 15.6162 | 0 | 3184.0114 | 3184.0114 | 195122.2993 | 66082.4406 | 131264.406 | -266549.1989 | -46832.5767 | -106145.8797 | 39487.0231 | 7665.7869 | 323367.1261 | 31.8401 | 149902.2317 | 453993.7063 | 39487.0231 | 7665.7869 | -323335.286 | 304091.4746 | 379320.9509 | 156513.7865 | 34.4009 | 0.00010827 | 0.32732 | 0.65608 | 0.212 | 2.875 | 3.1126 | 0.22728 | 0.53588 | 2.4056e-10 | 1.806
181.9579 | 19.2401 | 83.6206 | 13.8023 | 9.8227 | 1.8396 | 2000.0001 | 0.050674 | 0 | 0.050674 | 0 | 4601.0125 | 15.6162 | 0 | 3215.9814 | 3215.9814 | 197795.2014 | 66525.6079 | 132648.3454 | -267423.7134 | -46767.2546 | -106279.4204 | 39799.2565 | 7724.3254 | 325720.6171 | 32.1598 | 150829.3614 | 457778.0929 | 39799.2565 | 7724.3254 | -325688.4573 | 306948.7315 | 382225.8454 | 157657.8696 | 34.8635 | 0.00010827 | 0.3274 | 0.65621 | 0.21184 | 2.8744 | 3.1119 | 0.22722 | 0.53513 | 2.4057e-10 | 1.8229
182.2732 | 19.4208 | 83.644 | 13.684 | 9.936 | 1.8569 | 2000.0001 | 0.050702 | 0 | 0.050702 | 0 | 4632.973 | 15.6162 | 0 | 3247.942 | 3247.942 | 200468.1356 | 66964.8454 | 134031.0296 | -268297.149 | -46705.7509 | -106413.7683 | 40115.0074 | 7783.3972 | 328096.1459 | 32.4794 | 151756.2175 | 461587.1146 | 40115.0074 | 7783.3972 | -328063.6665 | 309830.8971 | 385158.1333 | 158812.6985 | 35.3321 | 0.00010827 | 0.32749 | 0.65635 | 0.21167 | 2.8738 | 3.1112 | 0.22716 | 0.53438 | 2.4058e-10 | 1.8401
182.7061 | 19.6716 | 83.6702 | 13.5234 | 10.0926 | 1.8806 | 2000.0001 | 0.050853 | 0 | 0.050853 | 0 | 4676.9372 | 15.6162 | 0 | 3291.9062 | 3291.9062 | 204146.0547 | 67562.9156 | 135931.6111 | -269497.5337 | -46627.2825 | -106599.981 | 40555.2847 | 7865.5569 | 331394.4043 | 32.919 | 153031.1792 | 466859.8964 | 40555.2847 | 7865.5569 | -331361.4853 | 313828.7172 | 389229.7025 | 160416.1524 | 35.9853 | 0.00010827 | 0.32762 | 0.65653 | 0.21144 | 2.8731 | 3.1102 | 0.22707 | 0.53337 | 2.4059e-10 | 1.8638
182.7701 | 19.709 | 83.6738 | 13.4998 | 10.1158 | 1.8841 | 2000.0001 | 0.05112 | 0 | 0.05112 | 0 | 4683.4675 | 15.6162 | 0 | 3298.4365 | 3298.4365 | 204692.4605 | 67651.1504 | 136213.7791 | -269675.7386 | -46616.2279 | -106627.7801 | 40621.2688 | 7877.8495 | 331885.8983 | 32.9843 | 153220.5587 | 467644.451 | 40621.2688 | 7877.8495 | -331852.914 | 314423.8923 | 389836.4592 | 160655.0982 | 36.0823 | 0.00010827 | 0.32764 | 0.65656 | 0.21141 | 2.873 | 3.1101 | 0.22705 | 0.53322 | 2.4059e-10 | 1.8674
182.7784 | 19.7138 | 83.6742 | 13.4967 | 10.1188 | 1.8846 | 2000.0001 | 0.050913 | 0 | 0.050913 | 0 | 4684.3079 | 15.6162 | 0 | 3299.2769 | 3299.2769 | 204762.7791 | 67662.4942 | 136250.0887 | -269698.6701 | -46614.8165 | -106631.3601 | 40629.7712 | 7879.4331 | 331949.1789 | 32.9927 | 153244.93 | 467745.4415 | 40629.7712 | 7879.4331 | -331916.1861 | 314500.5116 | 389914.5805 | 160685.8629 | 36.0954 | 0.00010827 | 0.32764 | 0.65656 | 0.2114 | 2.8729 | 3.1101 | 0.22705 | 0.5332 | 2.4059e-10 | 1.8678
182.7866 | 19.7186 | 83.6747 | 13.4937 | 10.1218 | 1.885 | 2000.0001 | 0.050902 | 0 | 0.050902 | 0 | 4685.1465 | 15.6162 | 0 | 3300.1155 | 3300.1155 | 204832.9481 | 67673.8112 | 136286.3202 | -269721.5524 | -46613.4106 | -106634.9332 | 40638.258 | 7881.0137 | 332012.4749 | 33.0011 | 153269.2492 | 467846.4153 | 40638.258 | 7881.0137 | -331979.4737 | 314577.166 | 389992.721 | 160716.6351 | 36.1081 | 0.00010827 | 0.32765 | 0.65657 | 0.2114 | 2.8729 | 3.1101 | 0.22705 | 0.53318 | 2.4059e-10 | 1.8683
182.7948 | 19.7235 | 83.6751 | 13.4907 | 10.1248 | 1.8855 | 2000.0001 | 0.050906 | 0 | 0.050906 | 0 | 4685.9851 | 15.6162 | 0 | 3300.954 | 3300.954 | 204903.1129 | 67685.125 | 136322.5488 | -269744.4328 | -46612.0074 | -106638.5066 | 40646.7468 | 7882.5946 | 332075.7863 | 33.0095 | 153293.5669 | 467947.4053 | 40646.7468 | 7882.5946 | -332042.7767 | 314653.8384 | 390070.8806 | 160747.4149 | 36.1206 | 0.00010827 | 0.32765 | 0.65657 | 0.21139 | 2.8729 | 3.11 | 0.22705 | 0.53316 | 2.4059e-10 | 1.8687
182.8113 | 19.7331 | 83.6759 | 13.4846 | 10.1307 | 1.8864 | 2000.0001 | 0.050915 | 0 | 0.050915 | 0 | 4687.6624 | 15.6162 | 0 | 3302.6313 | 3302.6313 | 205043.4612 | 67707.7477 | 136395.0132 | -269790.1982 | -46609.2081 | -106645.6561 | 40663.734 | 7885.7578 | 332202.4553 | 33.0263 | 153342.2084 | 468149.4417 | 40663.734 | 7885.7578 | -332169.429 | 314807.2333 | 390227.2572 | 160808.997 | 36.1458 | 0.00010827 | 0.32766 | 0.65658 | 0.21138 | 2.8729 | 3.11 | 0.22705 | 0.53312 | 2.4059e-10 | 1.8696
182.8278 | 19.7427 | 83.6768 | 13.4786 | 10.1367 | 1.8873 | 2000.0001 | 0.050924 | 0 | 0.050924 | 0 | 4689.3399 | 15.6162 | 0 | 3304.3089 | 3304.3089 | 205183.8356 | 67730.3643 | 136467.4881 | -269835.9703 | -46606.4186 | -106652.8092 | 40680.7342 | 7888.9232 | 332329.186 | 33.0431 | 153390.8584 | 468351.5534 | 40680.7342 | 7888.9232 | -332296.1429 | 314960.695 | 390383.7104 | 160870.6091 | 36.171 | 0.00010827 | 0.32766 | 0.65659 | 0.21138 | 2.8729 | 3.11 | 0.22704 | 0.53308 | 2.4059e-10 | 1.8706
182.8443 | 19.7524 | 83.6776 | 13.4725 | 10.1427 | 1.8882 | 2000.0001 | 0.050933 | 0 | 0.050933 | 0 | 4691.0178 | 15.6162 | 0 | 3305.9868 | 3305.9868 | 205324.2368 | 67752.9747 | 136539.9736 | -269881.7494 | -46603.6387 | -106659.9661 | 40697.7475 | 7892.0906 | 332455.9784 | 33.0598 | 153439.5173 | 468553.7405 | 40697.7475 | 7892.0906 | -332422.9186 | 315114.2232 | 390540.2402 | 160932.2513 | 36.1962 | 0.00010827 | 0.32767 | 0.65659 | 0.21137 | 2.8728 | 3.1099 | 0.22704 | 0.53304 | 2.4059e-10 | 1.8715
183.009 | 19.849 | 83.6854 | 13.4121 | 10.2025 | 1.8972 | 2000.0001 | 0.051031 | 0 | 0.051031 | 0 | 4707.8143 | 15.6162 | 0 | 3322.7833 | 3322.7833 | 206729.792 | 67978.7579 | 137265.4555 | -270339.946 | -46576.3689 | -106731.7421 | 40868.6123 | 7923.8815 | 333727.3056 | 33.2278 | 153926.6153 | 470579.7899 | 40868.6123 | 7923.8815 | -333694.0777 | 316653.1745 | 392109.7628 | 161550.3329 | 36.4492 | 0.00010827 | 0.32772 | 0.65666 | 0.21128 | 2.8726 | 3.1096 | 0.227 | 0.53266 | 2.406e-10 | 1.8806
183.0275 | 19.86 | 83.6863 | 13.4053 | 10.2093 | 1.8982 | 2000.0001 | 0.051146 | 0 | 0.051146 | 0 | 4709.7082 | 15.6162 | 0 | 3324.6772 | 3324.6772 | 206888.2825 | 68004.1523 | 137347.2415 | -270391.6013 | -46573.3577 | -106739.8502 | 40887.941 | 7927.4755 | 333870.7421 | 33.2467 | 153981.5377 | 470808.2722 | 40887.941 | 7927.4755 | -333837.4954 | 316826.7346 | 392286.8449 | 161620.0681 | 36.4775 | 0.00010827 | 0.32774 | 0.65668 | 0.21126 | 2.8726 | 3.1096 | 0.22699 | 0.53263 | 2.4059e-10 | 1.8817
183.0461 | 19.8709 | 83.6872 | 13.3986 | 10.216 | 1.8992 | 2000.0001 | 0.051056 | 0 | 0.051056 | 0 | 4711.6025 | 15.6162 | 0 | 3326.5715 | 3326.5715 | 207046.8144 | 68029.5403 | 137429.0451 | -270443.268 | -46570.3586 | -106747.9635 | 40907.2873 | 7931.0724 | 334014.2573 | 33.2657 | 154036.4738 | 471036.8517 | 40907.2873 | 7931.0724 | -333980.9916 | 317000.3779 | 392464.0215 | 161689.8415 | 36.5064 | 0.00010827 | 0.32777 | 0.6567 | 0.21124 | 2.8726 | 3.1096 | 0.22697 | 0.53263 | 2.4059e-10 | 1.8827
183.0646 | 19.8818 | 83.688 | 13.3918 | 10.2227 | 1.9003 | 2000.0001 | 0.051069 | 0 | 0.051069 | 0 | 4713.4955 | 15.6162 | 0 | 3328.4644 | 3328.4644 | 207205.2289 | 68054.8964 | 137510.7841 | -270494.8943 | -46567.3745 | -106756.0737 | 40926.6319 | 7934.6685 | 334157.8511 | 33.2846 | 154091.3687 | 471265.492 | 40926.6319 | 7934.6685 | -334124.5665 | 317174.1233 | 392641.2917 | 161759.6534 | 36.535 | 0.00010827 | 0.3278 | 0.65673 | 0.21122 | 2.8726 | 3.1096 | 0.22695 | 0.53262 | 2.4058e-10 | 1.8837
183.0896 | 19.8965 | 83.6891 | 13.3827 | 10.2318 | 1.9016 | 2000.0001 | 0.051085 | 0 | 0.051085 | 0 | 4716.0528 | 15.6162 | 0 | 3331.0218 | 3331.0218 | 207419.2517 | 68089.1325 | 137621.2099 | -270564.6398 | -46563.3633 | -106767.0355 | 40952.7869 | 7939.5299 | 334351.9196 | 33.3102 | 154165.5325 | 471574.4558 | 40952.7869 | 7939.5299 | -334318.6094 | 317408.9233 | 392880.8687 | 161854.005 | 36.5737 | 0.00010827 | 0.32784 | 0.65676 | 0.21119 | 2.8727 | 3.1096 | 0.22692 | 0.53262 | 2.4058e-10 | 1.8851
183.1147 | 19.9113 | 83.6902 | 13.3735 | 10.241 | 1.903 | 2000.0001 | 0.051101 | 0 | 0.051101 | 0 | 4718.611 | 15.6162 | 0 | 3333.58 | 3333.58 | 207633.343 | 68123.3558 | 137731.664 | -270634.4038 | -46559.3743 | -106778.0063 | 40978.9732 | 7944.3963 | 334546.1317 | 33.3358 | 154239.7191 | 471883.5949 | 40978.9732 | 7944.3963 | -334512.7959 | 317643.8758 | 393120.6164 | 161948.4266 | 36.6124 | 0.00010827 | 0.32788 | 0.65679 | 0.21117 | 2.8727 | 3.1097 | 0.22689 | 0.53261 | 2.4057e-10 | 1.8865
183.1397 | 19.9261 | 83.6912 | 13.3644 | 10.2501 | 1.9044 | 2000.0001 | 0.051117 | 0 | 0.051117 | 0 | 4721.17 | 15.6162 | 0 | 3336.1389 | 3336.1389 | 207847.5044 | 68157.5664 | 137842.1473 | -270704.1871 | -46555.4074 | -106788.9862 | 41005.1911 | 7949.2677 | 334740.4874 | 33.3614 | 154313.929 | 472192.9095 | 41005.1911 | 7949.2677 | -334707.1261 | 317878.9805 | 393360.5349 | 162042.9182 | 36.6511 | 0.00010827 | 0.32792 | 0.65682 | 0.21114 | 2.8728 | 3.1097 | 0.22686 | 0.53261 | 2.4056e-10 | 1.8879
183.3581 | 20.0553 | 83.7 | 13.2851 | 10.3295 | 1.9163 | 2000.0001 | 0.051278 | 0 | 0.051278 | 0 | 4743.5295 | 15.6162 | 0 | 3358.4985 | 3358.4985 | 209718.9035 | 68455.5007 | 138807.2853 | -271313.826 | -46521.7353 | -106885.163 | 41235.2678 | 7991.9818 | 336441.8822 | 33.585 | 154962.3569 | 474898.4912 | 41235.2678 | 7991.9818 | -336408.2972 | 319936.1342 | 395460.5099 | 162870.1093 | 36.9905 | 0.00010827 | 0.32829 | 0.6571 | 0.21089 | 2.8732 | 3.1098 | 0.2266 | 0.53256 | 2.405e-10 | 1.9002
183.5764 | 20.1851 | 83.7078 | 13.2063 | 10.409 | 1.9282 | 2000.0001 | 0.05145 | 0 | 0.05145 | 0 | 4765.9618 | 15.6162 | 0 | 3380.9308 | 3380.9308 | 211596.5735 | 68752.6304 | 139775.1348 | -271925.2617 | -46489.7273 | -106982.0793 | 41467.8758 | 8035.1016 | 338154.2673 | 33.8093 | 155612.8934 | 477617.7192 | 41467.8758 | 8035.1016 | -338120.4581 | 322004.8258 | 397573.5492 | 163702.6596 | 37.3326 | 0.00010827 | 0.32866 | 0.65738 | 0.21065 | 2.8737 | 3.11 | 0.22635 | 0.53251 | 2.4044e-10 | 1.9125
183.7948 | 20.3156 | 83.7147 | 13.128 | 10.4885 | 1.94 | 2000.0001 | 0.05164 | 0 | 0.05164 | 0 | 4788.4732 | 15.6162 | 0 | 3403.4421 | 3403.4421 | 213481.0236 | 69049.0384 | 140745.9662 | -272538.686 | -46459.3748 | -107079.7648 | 41703.0934 | 8078.6404 | 339877.6987 | 34.0344 | 156265.7216 | 480350.7709 | 41703.0934 | 8078.6404 | -339843.6643 | 324085.0493 | 399699.7133 | 164540.5964 | 37.6773 | 0.00010827 | 0.32903 | 0.65766 | 0.2104 | 2.8741 | 3.1102 | 0.22609 | 0.53246 | 2.4038e-10 | 1.9248
184.065 | 20.478 | 83.7221 | 13.0318 | 10.5869 | 1.9546 | 2000.0001 | 0.051899 | 0 | 0.051899 | 0 | 4816.4518 | 15.6162 | 0 | 3431.4208 | 3431.4208 | 215823.3524 | 69414.993 | 141951.9905 | -273300.8919 | -46424.0929 | -107201.7686 | 41997.9283 | 8133.1233 | 342025.7971 | 34.3142 | 157077.1025 | 483752.3288 | 41997.9283 | 8133.1233 | -341991.4829 | 326675.2263 | 402349.073 | 165585.0297 | 38.1075 | 0.00010827 | 0.3295 | 0.658 | 0.2101 | 2.8746 | 3.1104 | 0.22578 | 0.5324 | 2.403e-10 | 1.9402
184.3353 | 20.6414 | 83.7286 | 12.9364 | 10.6852 | 1.9691 | 2000.0001 | 0.052175 | 0 | 0.052175 | 0 | 4844.575 | 15.6162 | 0 | 3459.5439 | 3459.5439 | 218177.9755 | 69780.1431 | 143163.5874 | -274066.8393 | -46391.3234 | -107325.0596 | 42297.0511 | 8188.2966 | 344191.0023 | 34.5954 | 157892.6744 | 487175.6922 | 42297.0511 | 8188.2966 | -344156.4069 | 329283.0178 | 405018.741 | 166637.8053 | 38.5418 | 0.00010827 | 0.32996 | 0.65835 | 0.20979 | 2.8752 | 3.1106 | 0.22546 | 0.53234 | 2.4022e-10 | 1.9557
184.6055 | 20.8059 | 83.7341 | 12.8417 | 10.7833 | 1.9835 | 2000.0001 | 0.052473 | 0 | 0.052473 | 0 | 4872.8534 | 15.6162 | 0 | 3487.8223 | 3487.8223 | 220545.7643 | 70144.6204 | 144381.2143 | -274836.8448 | -46361.0614 | -107449.6883 | 42600.6015 | 8244.1831 | 346373.4204 | 34.8782 | 158712.7479 | 490621.1674 | 42600.6015 | 8244.1831 | -346338.5422 | 331908.4194 | 407708.8342 | 167698.9752 | 38.9802 | 0.00010827 | 0.33043 | 0.65869 | 0.20949 | 2.8757 | 3.1108 | 0.22514 | 0.53228 | 2.4015e-10 | 1.9713
184.8757 | 20.9713 | 83.7389 | 12.7478 | 10.8812 | 1.9978 | 2000.0001 | 0.052785 | 0 | 0.052785 | 0 | 4901.2967 | 15.6162 | 0 | 3516.2657 | 3516.2657 | 222927.5134 | 70508.5416 | 145605.2876 | -275611.1953 | -46333.3051 | -107575.7011 | 42908.7102 | 8300.8036 | 348573.1573 | 35.1626 | 159537.6055 | 494089.0412 | 42908.7102 | 8300.8036 | -348537.9947 | 334551.4357 | 410419.4703 | 168768.5913 | 39.4227 | 0.00010827 | 0.3309 | 0.65904 | 0.20918 | 2.8763 | 3.111 | 0.22482 | 0.53221 | 2.4007e-10 | 1.987
185.2544 | 21.2049 | 83.7446 | 12.6174 | 11.0179 | 2.0176 | 2000.0001 | 0.053253 | 0 | 0.053253 | 0 | 4941.4527 | 15.6162 | 0 | 3556.4216 | 3556.4216 | 226290.2415 | 71017.8113 | 147332.311 | -276704.2027 | -46298.6283 | -107754.7097 | 43348.4104 | 8381.4259 | 351685.2162 | 35.5642 | 160702.1275 | 498987.1388 | 43348.4104 | 8381.4259 | -351649.652 | 338285.0113 | 414252.9507 | 170281.8643 | 40.05 | 0.00010827 | 0.33156 | 0.65952 | 0.20875 | 2.8771 | 3.1113 | 0.22437 | 0.53212 | 2.3996e-10 | 2.0091
185.6331 | 21.4405 | 83.7492 | 12.4885 | 11.154 | 2.0372 | 2000.0001 | 0.053738 | 0 | 0.053738 | 0 | 4981.9692 | 15.6162 | 0 | 3596.9382 | 3596.9382 | 229683.3762 | 71526.4027 | 149073.5563 | -277806.8187 | -46268.8917 | -107936.6136 | 43797.5868 | 8463.5709 | 354831.7902 | 35.9694 | 161877.1076 | 503930.3998 | 43797.5868 | 8463.5709 | -354795.8208 | 342053.2922 | 418127.3374 | 171811.9711 | 40.6855 | 0.00010827 | 0.33222 | 0.66001 | 0.20832 | 2.8778 | 3.1116 | 0.22392 | 0.53201 | 2.3985e-10 | 2.0314
186.0118 | 21.6781 | 83.7529 | 12.3612 | 11.2894 | 2.0565 | 2000.0001 | 0.054247 | 0 | 0.054247 | 0 | 5022.862 | 15.6162 | 0 | 3637.831 | 3637.831 | 233108.1892 | 72034.477 | 150829.6871 | -278919.5033 | -46244.119 | -108121.4901 | 44256.4862 | 8547.2742 | 358013.1738 | 36.3783 | 163062.9984 | 508919.4018 | 44256.4862 | 8547.2742 | -357976.7956 | 345856.4034 | 422042.9622 | 173359.0563 | 41.3295 | 0.00010827 | 0.33289 | 0.66049 | 0.20789 | 2.8786 | 3.1119 | 0.22348 | 0.53191 | 2.3975e-10 | 2.0539
186.3905 | 21.9178 | 83.7559 | 12.2353 | 11.424 | 2.0756 | 2000.0001 | 0.054764 | 0 | 0.054764 | 0 | 5064.1434 | 15.6162 | 0 | 3679.1123 | 3679.1123 | 236565.6833 | 72542.1512 | 152601.2262 | -280042.6208 | -46224.3385 | -108309.4012 | 44725.3198 | 8632.5649 | 361229.6629 | 36.7911 | 164260.1572 | 513954.6649 | 44725.3198 | 8632.5649 | -361192.8718 | 349694.5078 | 426000.16 | 174923.2649 | 41.9819 | 0.00010827 | 0.33355 | 0.66097 | 0.20746 | 2.8793 | 3.1122 | 0.22303 | 0.5318 | 2.3964e-10 | 2.0766
186.3912 | 21.9182 | 83.7559 | 12.235 | 11.4243 | 2.0756 | 2000.0001 | 0.054756 | 0 | 0.054756 | 0 | 5064.2245 | 15.6162 | 0 | 3679.1934 | 3679.1934 | 236572.4789 | 72543.1439 | 152604.7069 | -280044.8281 | -46224.3047 | -108309.7718 | 44726.2467 | 8632.7333 | 361235.9899 | 36.7919 | 164262.5101 | 513964.5609 | 44726.2467 | 8632.7333 | -361199.198 | 349702.0508 | 426007.9425 | 174926.3418 | 41.9832 | 0.00010827 | 0.33356 | 0.66098 | 0.20746 | 2.8793 | 3.1122 | 0.22303 | 0.5318 | 2.3964e-10 | 2.0767
186.3919 | 21.9187 | 83.7559 | 12.2348 | 11.4246 | 2.0756 | 2000.0001 | 0.054757 | 0 | 0.054757 | 0 | 5064.3056 | 15.6162 | 0 | 3679.2746 | 3679.2746 | 236579.2742 | 72544.1366 | 152608.1873 | -280047.0353 | -46224.2709 | -108310.1424 | 44727.1736 | 8632.9017 | 361242.3171 | 36.7927 | 164264.863 | 513974.457 | 44727.1736 | 8632.9017 | -361205.5244 | 349709.5941 | 426015.7251 | 174929.4189 | 41.9845 | 0.00010827 | 0.33356 | 0.66098 | 0.20746 | 2.8793 | 3.1122 | 0.22303 | 0.53179 | 2.3964e-10 | 2.0767
186.3927 | 21.9192 | 83.7559 | 12.2345 | 11.4248 | 2.0757 | 2000.0001 | 0.054758 | 0 | 0.054758 | 0 | 5064.3868 | 15.6162 | 0 | 3679.3557 | 3679.3557 | 236586.0695 | 72545.1292 | 152611.6678 | -280049.2425 | -46224.2372 | -108310.5129 | 44728.1005 | 8633.0701 | 361248.6444 | 36.7935 | 164267.2158 | 513984.3533 | 44728.1005 | 8633.0701 | -361211.8509 | 349717.1375 | 426023.5079 | 174932.4959 | 41.9858 | 0.00010827 | 0.33356 | 0.66098 | 0.20746 | 2.8793 | 3.1122 | 0.22303 | 0.53179 | 2.3964e-10 | 2.0768
186.3934 | 21.9196 | 83.7559 | 12.2343 | 11.4251 | 2.0757 | 2000.0001 | 0.054759 | 0 | 0.054759 | 0 | 5064.4679 | 15.6162 | 0 | 3679.4368 | 3679.4368 | 236592.865 | 72546.1218 | 152615.1483 | -280051.4498 | -46224.2035 | -108310.8835 | 44729.0274 | 8633.2385 | 361254.9718 | 36.7943 | 164269.5687 | 513994.2497 | 44729.0274 | 8633.2385 | -361218.1775 | 349724.681 | 426031.2908 | 174935.5731 | 41.9871 | 0.00010827 | 0.33356 | 0.66098 | 0.20746 | 2.8793 | 3.1122 | 0.22303 | 0.53179 | 2.3964e-10 | 2.0768
186.3942 | 21.9201 | 83.7559 | 12.234 | 11.4253 | 2.0757 | 2000.0001 | 0.05476 | 0 | 0.05476 | 0 | 5064.549 | 15.6162 | 0 | 3679.518 | 3679.518 | 236599.6607 | 72547.1145 | 152618.6289 | -280053.6571 | -46224.1698 | -108311.2541 | 44729.9544 | 8633.407 | 361261.2994 | 36.7952 | 164271.9217 | 514004.1463 | 44729.9544 | 8633.407 | -361224.5042 | 349732.2247 | 426039.0739 | 174938.6503 | 41.9884 | 0.00010827 | 0.33356 | 0.66098 | 0.20745 | 2.8793 | 3.1122 | 0.22302 | 0.53179 | 2.3964e-10 | 2.0769
186.3956 | 21.921 | 83.756 | 12.2336 | 11.4259 | 2.0758 | 2000.0001 | 0.054762 | 0 | 0.054762 | 0 | 5064.7113 | 15.6162 | 0 | 3679.6803 | 3679.6803 | 236613.2523 | 72549.0997 | 152625.5903 | -280058.0718 | -46224.1024 | -108311.9953 | 44731.8085 | 8633.7438 | 361273.955 | 36.7968 | 164276.6277 | 514023.9401 | 44731.8085 | 8633.7438 | -361237.1582 | 349747.3124 | 426054.6406 | 174944.8049 | 41.9909 | 0.00010827 | 0.33356 | 0.66098 | 0.20745 | 2.8793 | 3.1122 | 0.22302 | 0.53179 | 2.3964e-10 | 2.0769
186.3971 | 21.922 | 83.756 | 12.2331 | 11.4264 | 2.0759 | 2000.0001 | 0.054764 | 0 | 0.054764 | 0 | 5064.8736 | 15.6162 | 0 | 3679.8425 | 3679.8425 | 236626.8445 | 72551.085 | 152632.5519 | -280062.4867 | -46224.0351 | -108312.7366 | 44733.6628 | 8634.0807 | 361286.611 | 36.7984 | 164281.3339 | 514043.7346 | 44733.6628 | 8634.0807 | -361249.8126 | 349762.4007 | 426070.2079 | 174950.9598 | 41.9935 | 0.00010827 | 0.33357 | 0.66098 | 0.20745 | 2.8793 | 3.1122 | 0.22302 | 0.53179 | 2.3964e-10 | 2.077
186.3986 | 21.9229 | 83.756 | 12.2326 | 11.4269 | 2.076 | 2000.0001 | 0.054766 | 0 | 0.054766 | 0 | 5065.0359 | 15.6162 | 0 | 3680.0048 | 3680.0048 | 236640.4372 | 72553.0702 | 152639.5138 | -280066.9018 | -46223.9679 | -108313.4779 | 44735.5172 | 8634.4176 | 361299.2677 | 36.8 | 164286.0403 | 514063.5298 | 44735.5172 | 8634.4176 | -361262.4677 | 349777.4895 | 426085.7758 | 174957.1149 | 41.9961 | 0.00010827 | 0.33357 | 0.66099 | 0.20745 | 2.8793 | 3.1122 | 0.22302 | 0.53179 | 2.3964e-10 | 2.0771
186.4134 | 21.9324 | 83.7561 | 12.2277 | 11.4322 | 2.0767 | 2000.0001 | 0.054788 | 0 | 0.054788 | 0 | 5066.6591 | 15.6162 | 0 | 3681.6281 | 3681.6281 | 236776.3938 | 72572.9227 | 152709.1465 | -280111.0618 | -46223.3002 | -108320.8937 | 44754.0702 | 8637.788 | 361425.8639 | 36.8163 | 164333.1144 | 514261.5214 | 44754.0702 | 8637.788 | -361389.0476 | 349928.407 | 426241.4907 | 175018.681 | 42.0218 | 0.00010827 | 0.3336 | 0.661 | 0.20743 | 2.8794 | 3.1122 | 0.223 | 0.53179 | 2.3963e-10 | 2.078
186.4282 | 21.9418 | 83.7562 | 12.2228 | 11.4374 | 2.0774 | 2000.0001 | 0.054809 | 0 | 0.054809 | 0 | 5068.283 | 15.6162 | 0 | 3683.2519 | 3683.2519 | 236912.4032 | 72592.775 | 152778.8043 | -280155.2389 | -46222.6401 | -108328.3143 | 44772.6389 | 8641.1609 | 361552.5143 | 36.8325 | 164380.2068 | 514459.5849 | 44772.6389 | 8641.1609 | -361515.6818 | 350079.3781 | 426397.2697 | 175080.2734 | 42.0475 | 0.00010827 | 0.33362 | 0.66102 | 0.20742 | 2.8794 | 3.1122 | 0.22298 | 0.53178 | 2.3963e-10 | 2.0789
186.4431 | 21.9512 | 83.7563 | 12.2179 | 11.4427 | 2.0782 | 2000.0001 | 0.05483 | 0 | 0.05483 | 0 | 5069.9075 | 15.6162 | 0 | 3684.8764 | 3684.8764 | 237048.465 | 72612.6269 | 152848.4869 | -280199.4327 | -46221.9877 | -108335.7398 | 44791.2232 | 8644.5363 | 361679.219 | 36.8487 | 164427.3172 | 514657.7202 | 44791.2232 | 8644.5363 | -361642.3703 | 350230.403 | 426553.113 | 175141.8924 | 42.0732 | 0.00010827 | 0.33365 | 0.66104 | 0.2074 | 2.8794 | 3.1122 | 0.22297 | 0.53178 | 2.3963e-10 | 2.0798
186.5912 | 22.0456 | 83.7572 | 12.1691 | 11.4951 | 2.0855 | 2000.0001 | 0.055047 | 0 | 0.055047 | 0 | 5086.1877 | 15.6162 | 0 | 3701.1567 | 3701.1567 | 238412.0462 | 72811.1397 | 153546.7197 | -280642.3222 | -46215.8871 | -108410.2618 | 44977.9403 | 8678.4297 | 362949.2545 | 37.0115 | 164899.4446 | 516643.0468 | 44977.9403 | 8678.4297 | -362912.243 | 351743.6023 | 428115.0833 | 175759.5395 | 42.3313 | 0.00010827 | 0.33391 | 0.66123 | 0.20723 | 2.8797 | 3.1123 | 0.22279 | 0.53173 | 2.3958e-10 | 2.0888
186.6731 | 22.0979 | 83.7576 | 12.1423 | 11.524 | 2.0896 | 2000.0001 | 0.055076 | 0 | 0.055076 | 0 | 5095.1982 | 15.6162 | 0 | 3710.1672 | 3710.1672 | 239166.7413 | 72920.6687 | 153933.0813 | -280887.4382 | -46212.8508 | -108451.5898 | 45081.6471 | 8697.2398 | 363652.9308 | 37.1016 | 165160.7487 | 517742.3649 | 45081.6471 | 8697.2398 | -363615.8291 | 352581.6162 | 428980.4013 | 176101.7568 | 42.4746 | 0.00010827 | 0.33405 | 0.66134 | 0.20714 | 2.8799 | 3.1124 | 0.2227 | 0.53171 | 2.3956e-10 | 2.0937
186.6842 | 22.105 | 83.7577 | 12.1387 | 11.5279 | 2.0901 | 2000.0001 | 0.055287 | 0 | 0.055287 | 0 | 5096.4279 | 15.6162 | 0 | 3711.3969 | 3711.3969 | 239269.7391 | 72935.598 | 153985.8057 | -280920.8903 | -46212.4552 | -108457.2346 | 45095.8207 | 8699.8097 | 363748.8855 | 37.1139 | 165196.4104 | 517892.26 | 45095.8207 | 8699.8097 | -363711.7716 | 352695.8496 | 429098.3919 | 176148.4224 | 42.4936 | 0.00010827 | 0.33407 | 0.66135 | 0.20712 | 2.8799 | 3.1124 | 0.22268 | 0.5317 | 2.3956e-10 | 2.0944
186.6953 | 22.1122 | 83.7578 | 12.135 | 11.5319 | 2.0907 | 2000.0001 | 0.055191 | 0 | 0.055191 | 0 | 5097.6589 | 15.6162 | 0 | 3712.6279 | 3712.6279 | 239372.8445 | 72950.5384 | 154038.5841 | -280954.3772 | -46212.0636 | -108462.8864 | 45110.014 | 8702.383 | 363844.8711 | 37.1263 | 165232.1092 | 518042.2119 | 45110.014 | 8702.383 | -363807.7449 | 352810.1026 | 429216.419 | 176195.1031 | 42.5134 | 0.00010827 | 0.33409 | 0.66136 | 0.20711 | 2.8799 | 3.1124 | 0.22267 | 0.5317 | 2.3956e-10 | 2.0951
186.7065 | 22.1193 | 83.7578 | 12.1314 | 11.5358 | 2.0912 | 2000.0001 | 0.055208 | 0 | 0.055208 | 0 | 5098.8891 | 15.6162 | 0 | 3713.858 | 3713.858 | 239475.8769 | 72965.4637 | 154091.3239 | -280987.8402 | -46211.6768 | -108468.5353 | 45124.202 | 8704.9552 | 363940.8876 | 37.1386 | 165267.7828 | 518192.1835 | 45124.202 | 8704.9552 | -363903.749 | 352924.4007 | 429334.4826 | 176241.7989 | 42.5329 | 0.00010827 | 0.33411 | 0.66138 | 0.2071 | 2.88 | 3.1124 | 0.22266 | 0.5317 | 2.3955e-10 | 2.0957
186.7238 | 22.1303 | 83.7579 | 12.1257 | 11.5419 | 2.0921 | 2000.0001 | 0.055233 | 0 | 0.055233 | 0 | 5100.7975 | 15.6162 | 0 | 3715.7664 | 3715.7664 | 239635.7214 | 72988.6099 | 154173.1423 | -281039.7547 | -46211.0856 | -108477.3012 | 45146.2229 | 8708.9469 | 364089.8516 | 37.1576 | 165323.1268 | 518424.8418 | 45146.2229 | 8708.9469 | -364052.6939 | 353101.7151 | 429517.6487 | 176314.2447 | 42.5633 | 0.00010827 | 0.33414 | 0.6614 | 0.20708 | 2.88 | 3.1124 | 0.22264 | 0.53169 | 2.3955e-10 | 2.0968
186.741 | 22.1414 | 83.758 | 12.1201 | 11.548 | 2.0929 | 2000.0001 | 0.055258 | 0 | 0.055258 | 0 | 5102.7067 | 15.6162 | 0 | 3717.6757 | 3717.6757 | 239795.6384 | 73011.7559 | 154254.995 | -281091.6924 | -46210.5049 | -108486.0736 | 45168.2653 | 8712.9421 | 364238.8898 | 37.1767 | 165378.4957 | 518657.5986 | 45168.2653 | 8712.9421 | -364201.7131 | 353279.1028 | 429700.9027 | 176386.7268 | 42.5936 | 0.00010827 | 0.33417 | 0.66142 | 0.20706 | 2.88 | 3.1124 | 0.22262 | 0.53168 | 2.3954e-10 | 2.0978
186.7583 | 22.1525 | 83.7581 | 12.1144 | 11.5541 | 2.0938 | 2000.0001 | 0.0551 | 0 | 0.0551 | 0 | 5104.6137 | 15.6162 | 0 | 3719.5827 | 3719.5827 | 239955.3622 | 73034.8631 | 154336.7462 | -281143.5672 | -46209.9356 | -108494.8381 | 45190.2928 | 8716.9341 | 364388.0023 | 37.1958 | 165433.7977 | 518890.3994 | 45190.2928 | 8716.9341 | -364350.8065 | 353456.6016 | 429884.2447 | 176459.2451 | 42.6244 | 0.00010827 | 0.3342 | 0.66144 | 0.20704 | 2.8801 | 3.1124 | 0.2226 | 0.53168 | 2.3954e-10 | 2.0989
186.778 | 22.1651 | 83.7581 | 12.108 | 11.561 | 2.0948 | 2000.0001 | 0.055316 | 0 | 0.055316 | 0 | 5106.7879 | 15.6162 | 0 | 3721.7568 | 3721.7568 | 240137.4668 | 73061.1949 | 154429.9492 | -281202.7106 | -46209.2998 | -108504.8338 | 45215.4209 | 8721.4875 | 364558.011 | 37.2175 | 165496.8487 | 519155.804 | 45215.4209 | 8721.4875 | -364520.7934 | 353658.9553 | 430093.2753 | 176541.926 | 42.6585 | 0.00010827 | 0.33424 | 0.66147 | 0.20702 | 2.8801 | 3.1124 | 0.22257 | 0.53167 | 2.3953e-10 | 2.1001
186.7977 | 22.1777 | 83.7582 | 12.1016 | 11.568 | 2.0957 | 2000.0001 | 0.055161 | 0 | 0.055161 | 0 | 5108.9633 | 15.6162 | 0 | 3723.9322 | 3723.9322 | 240319.6724 | 73087.5274 | 154523.2004 | -281261.8866 | -46208.6775 | -108514.8385 | 45240.5781 | 8726.0455 | 364728.1162 | 37.2393 | 165559.9347 | 519421.3381 | 45240.5781 | 8726.0455 | -364690.8769 | 353861.4034 | 430302.4202 | 176624.654 | 42.6936 | 0.00010827 | 0.33427 | 0.6615 | 0.20699 | 2.8801 | 3.1125 | 0.22255 | 0.53167 | 2.3953e-10 | 2.1013
186.8174 | 22.1904 | 83.7582 | 12.0952 | 11.575 | 2.0967 | 2000.0001 | 0.055191 | 0 | 0.055191 | 0 | 5111.1362 | 15.6162 | 0 | 3726.1052 | 3726.1052 | 240501.6736 | 73113.8164 | 154616.3435 | -281320.9962 | -46208.0699 | -108524.8354 | 45265.7222 | 8730.6004 | 364898.3179 | 37.261 | 165622.9498 | 519686.9391 | 45265.7222 | 8730.6004 | -364861.0569 | 354063.9893 | 430511.6793 | 176707.4291 | 42.7283 | 0.00010827 | 0.33431 | 0.66152 | 0.20697 | 2.8802 | 3.1125 | 0.22253 | 0.53166 | 2.3952e-10 | 2.1025
186.8371 | 22.203 | 83.7582 | 12.0887 | 11.5819 | 2.0977 | 2000.0001 | 0.055222 | 0 | 0.055222 | 0 | 5113.3103 | 15.6162 | 0 | 3728.2793 | 3728.2793 | 240683.7756 | 73140.106 | 154709.5348 | -281380.1384 | -46207.4759 | -108534.8413 | 45290.8954 | 8735.16 | 365068.6163 | 37.2828 | 165685.9998 | 519952.6695 | 45290.8954 | 8735.16 | -365031.3335 | 354266.6697 | 430721.0528 | 176790.2514 | 42.7629 | 0.00010827 | 0.33434 | 0.66155 | 0.20695 | 2.8802 | 3.1125 | 0.2225 | 0.53165 | 2.3952e-10 | 2.1037
186.8568 | 22.2156 | 83.7582 | 12.0823 | 11.5889 | 2.0987 | 2000.0001 | 0.055253 | 0 | 0.055253 | 0 | 5115.4857 | 15.6162 | 0 | 3730.4546 | 3730.4546 | 240865.9785 | 73166.3962 | 154802.7744 | -281439.3135 | -46206.8956 | -108544.8561 | 45316.0977 | 8739.7243 | 365239.0113 | 37.3045 | 165749.0848 | 520218.5294 | 45316.0977 | 8739.7243 | -365201.7068 | 354469.4446 | 430930.5406 | 176873.1208 | 42.7976 | 0.00010827 | 0.33438 | 0.66157 | 0.20693 | 2.8803 | 3.1125 | 0.22248 | 0.53165 | 2.3951e-10 | 2.1049
186.8765 | 22.2283 | 83.7582 | 12.0759 | 11.5959 | 2.0996 | 2000.0001 | 0.055283 | 0 | 0.055283 | 0 | 5117.6622 | 15.6162 | 0 | 3732.6312 | 3732.6312 | 241048.2825 | 73192.687 | 154896.0621 | -281498.5212 | -46206.3289 | -108554.8799 | 45341.3291 | 8744.2932 | 365409.5031 | 37.3263 | 165812.2047 | 520484.5189 | 45341.3291 | 8744.2932 | -365372.1768 | 354672.3142 | 431140.1429 | 176956.0374 | 42.8323 | 0.00010827 | 0.33441 | 0.6616 | 0.2069 | 2.8803 | 3.1125 | 0.22246 | 0.53164 | 2.395e-10 | 2.1061
187.0734 | 22.3551 | 83.7584 | 12.0121 | 11.6653 | 2.1093 | 2000.0001 | 0.055598 | 0 | 0.055598 | 0 | 5139.4957 | 15.6162 | 0 | 3754.4646 | 3754.4646 | 242877.0143 | 73455.647 | 155831.6638 | -282092.4457 | -46201.4127 | -108655.619 | 45595.267 | 8790.2411 | 367119.753 | 37.5446 | 166445.3744 | 523151.5803 | 45595.267 | 8790.2411 | -367082.2084 | 356706.2059 | 433242.4735 | 177787.8047 | 43.1807 | 0.00010827 | 0.33476 | 0.66185 | 0.20668 | 2.8807 | 3.1127 | 0.22222 | 0.53158 | 2.3945e-10 | 2.1181
187.2703 | 22.4824 | 83.7585 | 11.9487 | 11.7345 | 2.1189 | 2000.0001 | 0.055906 | 0 | 0.055906 | 0 | 5161.4517 | 15.6162 | 0 | 3776.4207 | 3776.4207 | 244716.018 | 73718.6866 | 156772.1777 | -282689.7022 | -46197.866 | -108757.2652 | 45852.1523 | 8836.658 | 368839.7211 | 37.7642 | 167082.0995 | 525831.6796 | 45852.1523 | 8836.658 | -368801.9569 | 358749.5802 | 435356.2998 | 178624.3127 | 43.5314 | 0.00010827 | 0.33511 | 0.6621 | 0.20646 | 2.8811 | 3.1128 | 0.22199 | 0.53151 | 2.3939e-10 | 2.1301
187.4672 | 22.6103 | 83.7587 | 11.8856 | 11.8033 | 2.1283 | 2000.0001 | 0.056215 | 0 | 0.056215 | 0 | 5183.5294 | 15.6162 | 0 | 3798.4983 | 3798.4983 | 246565.2127 | 73981.7875 | 157717.5619 | -283290.2639 | -46195.6954 | -108859.8144 | 46111.9837 | 8883.5423 | 370569.4495 | 37.985 | 167722.3518 | 528524.8439 | 46111.9837 | 8883.5423 | -370531.4646 | 360802.492 | 437481.6706 | 179465.5823 | 43.8845 | 0.00010827 | 0.33546 | 0.66235 | 0.20623 | 2.8814 | 3.1129 | 0.22176 | 0.53144 | 2.3934e-10 | 2.1423
187.6641 | 22.7387 | 83.7588 | 11.823 | 11.8718 | 2.1377 | 2000.0001 | 0.05654 | 0 | 0.05654 | 0 | 5205.732 | 15.6162 | 0 | 3820.7009 | 3820.7009 | 248424.8766 | 74244.983 | 158667.9584 | -283894.2213 | -46194.9071 | -108963.2823 | 46374.8109 | 8930.9011 | 372308.9806 | 38.207 | 168366.2278 | 531231.1724 | 46374.8109 | 8930.9011 | -372270.7736 | 362864.9446 | 439618.635 | 180311.6341 | 44.24 | 0.00010827 | 0.33581 | 0.6626 | 0.20601 | 2.8818 | 3.1131 | 0.22153 | 0.53137 | 2.3928e-10 | 2.1544
187.6655 | 22.7396 | 83.7588 | 11.8226 | 11.8723 | 2.1378 | 2000.0001 | 0.05652 | 0 | 0.05652 | 0 | 5205.889 | 15.6162 | 0 | 3820.858 | 3820.858 | 248438.0311 | 74246.8398 | 158674.6799 | -283898.4935 | -46194.9065 | -108964.0154 | 46376.6754 | 8931.2369 | 372321.2871 | 38.2086 | 168370.7824 | 531250.3108 | 46376.6754 | 8931.2369 | -372283.0785 | 362879.5284 | 439633.7516 | 180317.6197 | 44.2426 | 0.00010827 | 0.33581 | 0.6626 | 0.20601 | 2.8818 | 3.1131 | 0.22153 | 0.53137 | 2.3928e-10 | 2.1545
187.6669 | 22.7405 | 83.7588 | 11.8222 | 11.8728 | 2.1378 | 2000.0001 | 0.056522 | 0 | 0.056522 | 0 | 5206.0461 | 15.6162 | 0 | 3821.015 | 3821.015 | 248451.1836 | 74248.6962 | 158681.4004 | -283902.7649 | -46194.9059 | -108964.7484 | 46378.5397 | 8931.5725 | 372333.5941 | 38.2101 | 168375.3362 | 531269.4494 | 46378.5397 | 8931.5725 | -372295.3839 | 362894.1132 | 439648.8687 | 180323.6054 | 44.2451 | 0.00010827 | 0.33581 | 0.6626 | 0.206 | 2.8818 | 3.1131 | 0.22153 | 0.53137 | 2.3928e-10 | 2.1546
187.6683 | 22.7415 | 83.7588 | 11.8217 | 11.8733 | 2.1379 | 2000.0001 | 0.056525 | 0 | 0.056525 | 0 | 5206.2031 | 15.6162 | 0 | 3821.1721 | 3821.1721 | 248464.3366 | 74250.5527 | 158688.1211 | -283907.0366 | -46194.9054 | -108965.4814 | 46380.4042 | 8931.9083 | 372345.9016 | 38.2117 | 168379.8901 | 531288.5886 | 46380.4042 | 8931.9083 | -372307.6899 | 362908.6984 | 439663.9865 | 180329.5915 | 44.2476 | 0.00010827 | 0.33582 | 0.66261 | 0.206 | 2.8818 | 3.1131 | 0.22153 | 0.53137 | 2.3928e-10 | 2.1547
187.6697 | 22.7424 | 83.7588 | 11.8213 | 11.8738 | 2.138 | 2000.0001 | 0.056527 | 0 | 0.056527 | 0 | 5206.3601 | 15.6162 | 0 | 3821.3291 | 3821.3291 | 248477.49 | 74252.4091 | 158694.842 | -283911.3084 | -46194.905 | -108966.2145 | 46382.2688 | 8932.244 | 372358.2095 | 38.2133 | 168384.4443 | 531307.7284 | 46382.2688 | 8932.244 | -372319.9963 | 362923.2841 | 439679.1048 | 180335.5777 | 44.2501 | 0.00010827 | 0.33582 | 0.66261 | 0.206 | 2.8818 | 3.1131 | 0.22153 | 0.53137 | 2.3928e-10 | 2.1548
187.671 | 22.7433 | 83.7588 | 11.8208 | 11.8742 | 2.138 | 2000.0001 | 0.056529 | 0 | 0.056529 | 0 | 5206.5172 | 15.6162 | 0 | 3821.4861 | 3821.4861 | 248490.644 | 74254.2656 | 158701.5632 | -283915.5803 | -46194.9046 | -108966.9476 | 46384.1336 | 8932.5798 | 372370.518 | 38.2148 | 168388.9986 | 531326.869 | 46384.1336 | 8932.5798 | -372332.3032 | 362937.8703 | 439694.2237 | 180341.5642 | 44.2526 | 0.00010827 | 0.33582 | 0.66261 | 0.206 | 2.8818 | 3.1131 | 0.22152 | 0.53137 | 2.3928e-10 | 2.1549
187.6738 | 22.7451 | 83.7588 | 11.82 | 11.8752 | 2.1382 | 2000.0001 | 0.056533 | 0 | 0.056533 | 0 | 5206.8313 | 15.6162 | 0 | 3821.8003 | 3821.8003 | 248516.9536 | 74257.9785 | 158715.0063 | -283924.1248 | -46194.9041 | -108968.414 | 46387.8636 | 8933.2514 | 372395.1364 | 38.218 | 168398.1078 | 531365.152 | 46387.8636 | 8933.2514 | -372356.9184 | 362967.0442 | 439724.4633 | 180353.5379 | 44.2577 | 0.00010827 | 0.33583 | 0.66261 | 0.206 | 2.8818 | 3.1131 | 0.22152 | 0.53137 | 2.3928e-10 | 2.155
187.6766 | 22.7469 | 83.7588 | 11.8191 | 11.8762 | 2.1383 | 2000.0001 | 0.056538 | 0 | 0.056538 | 0 | 5207.1454 | 15.6162 | 0 | 3822.1144 | 3822.1144 | 248543.2651 | 74261.6914 | 158728.4504 | -283932.6699 | -46194.9039 | -108969.8806 | 46391.5941 | 8933.9231 | 372419.7568 | 38.2211 | 168407.2178 | 531403.4376 | 46391.5941 | 8933.9231 | -372381.5356 | 362996.2199 | 439754.7052 | 180365.5126 | 44.2627 | 0.00010827 | 0.33583 | 0.66262 | 0.20599 | 2.8818 | 3.1131 | 0.22152 | 0.53137 | 2.3928e-10 | 2.1552
187.6794 | 22.7487 | 83.7588 | 11.8182 | 11.8771 | 2.1384 | 2000.0001 | 0.056542 | 0 | 0.056542 | 0 | 5207.4596 | 15.6162 | 0 | 3822.4286 | 3822.4286 | 248569.5788 | 74265.4043 | 158741.8955 | -283941.2156 | -46194.9039 | -108971.3473 | 46395.3253 | 8934.5949 | 372444.3791 | 38.2243 | 168416.3284 | 531441.7259 | 46395.3253 | 8934.5949 | -372406.1548 | 363025.3975 | 439784.9494 | 180377.4882 | 44.2677 | 0.00010827 | 0.33584 | 0.66262 | 0.20599 | 2.8819 | 3.1131 | 0.22151 | 0.53137 | 2.3928e-10 | 2.1554
187.7072 | 22.7669 | 83.7589 | 11.8094 | 11.8868 | 2.1397 | 2000.0001 | 0.056587 | 0 | 0.056587 | 0 | 5210.6026 | 15.6162 | 0 | 3825.5715 | 3825.5715 | 248832.8302 | 74302.5348 | 158876.4013 | -284026.7106 | -46194.9194 | -108986.0248 | 46432.6699 | 8941.3179 | 372690.7101 | 38.2557 | 168507.4745 | 531824.7534 | 46432.6699 | 8941.3179 | -372652.4544 | 363317.2789 | 440087.5188 | 180497.297 | 44.3181 | 0.00010827 | 0.33588 | 0.66265 | 0.20596 | 2.8819 | 3.1131 | 0.22148 | 0.53136 | 2.3927e-10 | 2.1571
187.7349 | 22.7851 | 83.7589 | 11.8006 | 11.8964 | 2.1411 | 2000.0001 | 0.056631 | 0 | 0.056631 | 0 | 5213.748 | 15.6162 | 0 | 3828.717 | 3828.717 | 249096.289 | 74339.6668 | 159011.0064 | -284112.2729 | -46194.9626 | -109000.7206 | 46470.0743 | 8948.0505 | 372937.2373 | 38.2871 | 168598.6923 | 532208.0437 | 46470.0743 | 8948.0505 | -372898.9502 | 363609.3514 | 440390.3203 | 180617.2016 | 44.3685 | 0.00010827 | 0.33593 | 0.66269 | 0.20593 | 2.882 | 3.1131 | 0.22145 | 0.53135 | 2.3927e-10 | 2.1588
187.7627 | 22.8033 | 83.7589 | 11.7918 | 11.906 | 2.1424 | 2000.0001 | 0.056675 | 0 | 0.056675 | 0 | 5216.8959 | 15.6162 | 0 | 3831.8649 | 3831.8649 | 249359.9527 | 74376.8 | 159145.7095 | -284197.9017 | -46195.0335 | -109015.4345 | 46507.5381 | 8954.7923 | 373183.9608 | 38.3186 | 168689.9811 | 532591.5967 | 46507.5381 | 8954.7923 | -373145.6422 | 363901.6155 | 440693.3539 | 180737.2019 | 44.419 | 0.00010827 | 0.33598 | 0.66273 | 0.20589 | 2.882 | 3.1131 | 0.22142 | 0.53134 | 2.3926e-10 | 2.1605
188.0405 | 22.9858 | 83.7591 | 11.7045 | 12.002 | 2.1554 | 2000.0001 | 0.057128 | 0 | 0.057128 | 0 | 5248.5128 | 15.6162 | 0 | 3863.4817 | 3863.4817 | 252008.1495 | 74748.2355 | 160498.2774 | -285057.9391 | -46197.2699 | -109163.5856 | 46885.493 | 9022.7339 | 375662.0279 | 38.6348 | 169606.8704 | 536441.6619 | 46885.493 | 9022.7339 | -375623.3931 | 366834.7916 | 443736.4986 | 181942.4896 | 44.9264 | 0.00010827 | 0.33647 | 0.66308 | 0.20558 | 2.8825 | 3.1133 | 0.22109 | 0.53123 | 2.3918e-10 | 2.1778
188.3184 | 23.1695 | 83.7593 | 11.6181 | 12.0973 | 2.1682 | 2000.0001 | 0.057573 | 0 | 0.057573 | 0 | 5280.3789 | 15.6162 | 0 | 3895.3479 | 3895.3479 | 254677.2313 | 75119.8306 | 161860.8438 | -285924.7502 | -46202.2926 | -109313.5696 | 47269.475 | 9091.6227 | 378159.8555 | 38.9535 | 170530.9883 | 540318.1991 | 47269.475 | 9091.6227 | -378120.9021 | 369787.2109 | 446803.009 | 183157.4183 | 45.4386 | 0.00010827 | 0.33696 | 0.66343 | 0.20526 | 2.8831 | 3.1135 | 0.22077 | 0.53112 | 2.3911e-10 | 2.1952
188.5962 | 23.3544 | 83.7595 | 11.5324 | 12.192 | 2.1808 | 2000.0001 | 0.05802 | 0 | 0.05802 | 0 | 5312.4929 | 15.6162 | 0 | 3927.4618 | 3927.4618 | 257367.0783 | 75491.5523 | 163233.3471 | -286798.2953 | -46210.1176 | -109465.3802 | 47659.494 | 9161.4559 | 380677.5641 | 39.2746 | 171462.2932 | 544221.3113 | 47659.494 | 9161.4559 | -380638.2895 | 372759.018 | 449893.0258 | 184382.0472 | 45.9557 | 0.00010827 | 0.33745 | 0.66378 | 0.20495 | 2.8836 | 3.1137 | 0.22045 | 0.531 | 2.3903e-10 | 2.2127
189.007 | 23.6297 | 83.7599 | 11.4074 | 12.3308 | 2.1992 | 2000.0001 | 0.058692 | 0 | 0.058692 | 0 | 5360.4395 | 15.6162 | 0 | 3975.4085 | 3975.4085 | 261383.0761 | 76041.4788 | 165281.3151 | -288102.4976 | -46226.8605 | -109693.2365 | 48247.407 | 9266.4618 | 384437.1901 | 39.7541 | 172852.746 | 550041.9024 | 48247.407 | 9266.4618 | -384397.4361 | 377189.1563 | 454505.6098 | 186210.8083 | 46.7293 | 0.00010827 | 0.33818 | 0.6643 | 0.20449 | 2.8843 | 3.1139 | 0.21998 | 0.53082 | 2.3892e-10 | 2.2388
189.4178 | 23.9076 | 83.7603 | 11.2842 | 12.4682 | 2.2171 | 2000.0001 | 0.059365 | 0 | 0.059365 | 0 | 5408.9387 | 15.6162 | 0 | 4023.9077 | 4023.9077 | 265445.3727 | 76591.7237 | 167351.4655 | -289421.7115 | -46249.8153 | -109925.1372 | 48848.7929 | 9373.5567 | 388240.9447 | 40.2391 | 174259.2225 | 555921.476 | 48848.7929 | 9373.5567 | -388200.7057 | 381662.2534 | 459170.3615 | 188061.1021 | 47.5138 | 0.00010827 | 0.3389 | 0.66481 | 0.20403 | 2.885 | 3.1141 | 0.21951 | 0.53063 | 2.3881e-10 | 2.2652
189.8286 | 24.1879 | 83.7607 | 11.1629 | 12.6042 | 2.2346 | 2000.0001 | 0.060044 | 0 | 0.060044 | 0 | 5457.9932 | 15.6162 | 0 | 4072.9621 | 4072.9621 | 269554.1985 | 77142.2732 | 169443.9162 | -290756.0108 | -46279.0282 | -110161.0945 | 49463.7688 | 9482.7462 | 392089.2241 | 40.7296 | 175681.8022 | 561860.5032 | 49463.7688 | 9482.7462 | -392048.4945 | 386178.7009 | 463887.7464 | 189933.123 | 48.3092 | 0.00010827 | 0.33961 | 0.66532 | 0.20357 | 2.8857 | 3.1143 | 0.21905 | 0.53043 | 2.387e-10 | 2.2917
190.3043 | 24.5157 | 83.7611 | 11.0249 | 12.7598 | 2.2543 | 2000.0001 | 0.060841 | 0 | 0.060841 | 0 | 5515.4963 | 15.6162 | 0 | 4130.4652 | 4130.4652 | 274370.7092 | 77780.1812 | 171895.0205 | -292320.0926 | -46320.7349 | -110439.4191 | 50193.0523 | 9611.8126 | 396601.3929 | 41.3046 | 177349.3923 | 568812.4209 | 50193.0523 | 9611.8126 | -396560.0883 | 391463.0287 | 469416.4969 | 192128.1842 | 49.2442 | 0.00010827 | 0.34044 | 0.66591 | 0.20304 | 2.8865 | 3.1145 | 0.21852 | 0.53018 | 2.3858e-10 | 2.3228
190.78 | 24.8469 | 83.7615 | 10.8894 | 12.9134 | 2.2735 | 2000.0001 | 0.061643 | 0 | 0.061643 | 0 | 5573.76 | 15.6162 | 0 | 4188.729 | 4188.729 | 279250.9571 | 78418.5596 | 174376.719 | -293904.8377 | -46370.9609 | -110723.2535 | 50940.9906 | 9743.7194 | 401174.4196 | 41.8873 | 179039.0407 | 575845.5757 | 50940.9906 | 9743.7194 | -401132.5323 | 396806.535 | 475017.1856 | 194352.9457 | 50.1944 | 0.00010827 | 0.34126 | 0.6665 | 0.20251 | 2.8873 | 3.1147 | 0.21799 | 0.52992 | 2.3846e-10 | 2.3542
191.2557 | 25.1816 | 83.762 | 10.7565 | 13.065 | 2.2921 | 2000.0001 | 0.062454 | 0 | 0.062454 | 0 | 5632.7912 | 15.6162 | 0 | 4247.7602 | 4247.7602 | 284195.5132 | 79057.4269 | 176889.3079 | -295510.4309 | -46429.7683 | -111012.6249 | 51707.7893 | 9878.4779 | 405808.9345 | 42.4776 | 180750.945 | 582960.7725 | 51707.7893 | 9878.4779 | -405766.4569 | 402209.8275 | 480690.5599 | 196607.7168 | 51.1599 | 0.00010827 | 0.34208 | 0.66708 | 0.20199 | 2.888 | 3.1149 | 0.21747 | 0.52964 | 2.3834e-10 | 2.3859
191.7314 | 25.5197 | 83.7624 | 10.6263 | 13.2146 | 2.3101 | 2000.0001 | 0.063283 | 0 | 0.063283 | 0 | 5692.6027 | 15.6162 | 0 | 4307.5716 | 4307.5716 | 289205.4509 | 79696.8692 | 179433.3399 | -297137.2212 | -46497.2224 | -111307.589 | 52493.7305 | 10016.1126 | 410505.5739 | 43.0757 | 182485.477 | 590158.9184 | 52493.7305 | 10016.1126 | -410462.4982 | 407673.4414 | 486437.3763 | 198892.8094 | 52.1409 | 0.00010827 | 0.34289 | 0.66765 | 0.20148 | 2.8888 | 3.1151 | 0.21696 | 0.52936 | 2.3822e-10 | 2.4179
191.733 | 25.5208 | 83.7624 | 10.6258 | 13.2151 | 2.3102 | 2000.0001 | 0.063258 | 0 | 0.063258 | 0 | 5692.8039 | 15.6162 | 0 | 4307.7729 | 4307.7729 | 289222.3073 | 79699.0076 | 179441.8965 | -297142.6947 | -46497.4624 | -111308.5843 | 52496.3899 | 10016.5775 | 410521.3804 | 43.0777 | 182491.313 | 590183.1225 | 52496.3899 | 10016.5775 | -410478.3027 | 407691.8095 | 486456.7129 | 198900.5001 | 52.1443 | 0.00010827 | 0.34289 | 0.66766 | 0.20148 | 2.8888 | 3.1151 | 0.21696 | 0.52935 | 2.3822e-10 | 2.418
191.7345 | 25.522 | 83.7624 | 10.6254 | 13.2156 | 2.3102 | 2000.0001 | 0.063261 | 0 | 0.063261 | 0 | 5693.0051 | 15.6162 | 0 | 4307.9741 | 4307.9741 | 289239.1607 | 79701.1455 | 179450.4517 | -297148.1671 | -46497.7025 | -111309.5795 | 52499.0489 | 10017.0423 | 410537.1876 | 43.0797 | 182497.1479 | 590207.3269 | 52499.0489 | 10017.0423 | -410494.1079 | 407710.179 | 486476.0503 | 198908.191 | 52.1476 | 0.00010827 | 0.34289 | 0.66766 | 0.20147 | 2.8888 | 3.1151 | 0.21696 | 0.52935 | 2.3822e-10 | 2.4181
191.7361 | 25.5231 | 83.7624 | 10.625 | 13.2161 | 2.3103 | 2000.0001 | 0.063263 | 0 | 0.063263 | 0 | 5693.2063 | 15.6162 | 0 | 4308.1753 | 4308.1753 | 289256.0147 | 79703.2835 | 179459.0071 | -297153.6398 | -46497.9426 | -111310.5748 | 52501.7081 | 10017.5071 | 410552.9956 | 43.0817 | 182502.9831 | 590231.5322 | 52501.7081 | 10017.5071 | -410509.9138 | 407728.5491 | 486495.3885 | 198915.8824 | 52.1509 | 0.00010827 | 0.3429 | 0.66766 | 0.20147 | 2.8888 | 3.1151 | 0.21695 | 0.52935 | 2.3822e-10 | 2.4182
191.7377 | 25.5242 | 83.7624 | 10.6245 | 13.2166 | 2.3103 | 2000.0001 | 0.063266 | 0 | 0.063266 | 0 | 5693.4075 | 15.6162 | 0 | 4308.3765 | 4308.3765 | 289272.8696 | 79705.4214 | 179467.563 | -297159.1127 | -46498.1829 | -111311.5701 | 52504.3675 | 10017.972 | 410568.8042 | 43.0837 | 182508.8185 | 590255.7385 | 52504.3675 | 10017.972 | -410525.7205 | 407746.92 | 486514.7276 | 198923.574 | 52.1542 | 0.00010827 | 0.3429 | 0.66766 | 0.20147 | 2.8888 | 3.1151 | 0.21695 | 0.52935 | 2.3822e-10 | 2.4183
191.7393 | 25.5254 | 83.7624 | 10.6241 | 13.2171 | 2.3104 | 2000.0001 | 0.063269 | 0 | 0.063269 | 0 | 5693.6088 | 15.6162 | 0 | 4308.5777 | 4308.5777 | 289289.7251 | 79707.5593 | 179476.1192 | -297164.5859 | -46498.4232 | -111312.5655 | 52507.0271 | 10018.4369 | 410584.6135 | 43.0858 | 182514.6542 | 590279.9457 | 52507.0271 | 10018.4369 | -410541.5278 | 407765.2915 | 486534.0675 | 198931.266 | 52.1575 | 0.00010827 | 0.3429 | 0.66766 | 0.20147 | 2.8888 | 3.1151 | 0.21695 | 0.52935 | 2.3822e-10 | 2.4184
191.7425 | 25.5276 | 83.7624 | 10.6232 | 13.2181 | 2.3105 | 2000.0001 | 0.063274 | 0 | 0.063274 | 0 | 5694.0113 | 15.6162 | 0 | 4308.9802 | 4308.9802 | 289323.4385 | 79711.8352 | 179493.2326 | -297175.5329 | -46498.9042 | -111314.5564 | 52512.3471 | 10019.3669 | 410616.2343 | 43.0898 | 182526.3263 | 590328.3629 | 52512.3471 | 10019.3669 | -410573.1445 | 407802.0365 | 486572.7497 | 198946.6511 | 52.1641 | 0.00010827 | 0.34291 | 0.66767 | 0.20146 | 2.8888 | 3.1151 | 0.21695 | 0.52935 | 2.3822e-10 | 2.4187
191.7457 | 25.5299 | 83.7624 | 10.6224 | 13.2191 | 2.3106 | 2000.0001 | 0.06328 | 0 | 0.06328 | 0 | 5694.4138 | 15.6162 | 0 | 4309.3827 | 4309.3827 | 289357.1548 | 79716.1112 | 179510.3475 | -297186.4809 | -46499.3856 | -111316.5476 | 52517.6679 | 10020.2969 | 410647.8579 | 43.0938 | 182537.9995 | 590376.7838 | 52517.6679 | 10020.2969 | -410604.7641 | 407838.7843 | 486611.4353 | 198962.0375 | 52.1708 | 0.00010827 | 0.34291 | 0.66767 | 0.20146 | 2.8888 | 3.1151 | 0.21694 | 0.52935 | 2.3822e-10 | 2.4189
191.7489 | 25.5322 | 83.7624 | 10.6215 | 13.2201 | 2.3107 | 2000.0001 | 0.063285 | 0 | 0.063285 | 0 | 5694.8163 | 15.6162 | 0 | 4309.7853 | 4309.7853 | 289390.874 | 79720.3871 | 179527.4638 | -297197.4299 | -46499.8674 | -111318.5391 | 52522.9895 | 10021.2271 | 410679.4843 | 43.0978 | 182549.6737 | 590425.2085 | 52522.9895 | 10021.2271 | -410636.3865 | 407875.5348 | 486650.1242 | 198977.4253 | 52.1774 | 0.00010827 | 0.34292 | 0.66768 | 0.20146 | 2.8888 | 3.1151 | 0.21694 | 0.52934 | 2.3822e-10 | 2.4191
191.7807 | 25.5549 | 83.7624 | 10.6129 | 13.23 | 2.3119 | 2000.0001 | 0.063342 | 0 | 0.063342 | 0 | 5698.8439 | 15.6162 | 0 | 4313.8128 | 4313.8128 | 289728.2309 | 79763.1484 | 179698.7058 | -297306.9727 | -46504.7066 | -111338.4675 | 52576.254 | 10030.5361 | 410995.9027 | 43.1381 | 182666.4725 | 590909.6619 | 52576.254 | 10030.5361 | -410952.7646 | 408243.1894 | 487037.1958 | 199131.3785 | 52.2436 | 0.00010827 | 0.34297 | 0.66771 | 0.20142 | 2.8888 | 3.1151 | 0.21691 | 0.52932 | 2.3821e-10 | 2.4212
191.8125 | 25.5777 | 83.7624 | 10.6043 | 13.2399 | 2.3131 | 2000.0001 | 0.063397 | 0 | 0.063397 | 0 | 5702.875 | 15.6162 | 0 | 4317.8439 | 4317.8439 | 290065.8847 | 79805.9127 | 179870.0909 | -297416.612 | -46509.5848 | -111358.4212 | 52629.6053 | 10039.8581 | 411312.602 | 43.1784 | 182783.3741 | 591394.4907 | 52629.6053 | 10039.8581 | -411269.4236 | 408611.1165 | 487424.5995 | 199285.4689 | 52.3098 | 0.00010827 | 0.34303 | 0.66775 | 0.20139 | 2.8889 | 3.1151 | 0.21687 | 0.5293 | 2.382e-10 | 2.4234
191.8443 | 25.6005 | 83.7624 | 10.5957 | 13.2498 | 2.3143 | 2000.0001 | 0.063452 | 0 | 0.063452 | 0 | 5706.9096 | 15.6162 | 0 | 4321.8785 | 4321.8785 | 290403.8328 | 79848.6795 | 180041.6176 | -297526.3467 | -46514.5019 | -111378.3999 | 52683.0432 | 10049.193 | 411629.5825 | 43.2188 | 182900.3776 | 591879.6943 | 52683.0432 | 10049.193 | -411586.3637 | 408979.3168 | 487812.3356 | 199439.6964 | 52.3762 | 0.00010827 | 0.34308 | 0.66779 | 0.20135 | 2.8889 | 3.1151 | 0.21684 | 0.52928 | 2.3819e-10 | 2.4256
192.1623 | 25.8291 | 83.7626 | 10.5105 | 13.3484 | 2.3259 | 2000.0001 | 0.064018 | 0 | 0.064018 | 0 | 5747.453 | 15.6162 | 0 | 4362.4219 | 4362.4219 | 293799.8513 | 80276.531 | 181764.8545 | -298629.0589 | -46565.8228 | -111579.5871 | 53222.2441 | 10143.2595 | 414814.9062 | 43.6242 | 184076.1365 | 596752.4856 | 53222.2441 | 10143.2595 | -414771.282 | 412676.3491 | 491708.0451 | 200989.5472 | 52.5219 | 0.00011208 | 0.34362 | 0.66817 | 0.20101 | 2.8894 | 3.1152 | 0.2165 | 0.52908 | 2.3812e-10 | 2.4472
192.4804 | 26.0592 | 83.7628 | 10.4264 | 13.446 | 2.3373 | 2000.0001 | 0.064576 | 0 | 0.064576 | 0 | 5788.3538 | 15.6162 | 0 | 4403.3228 | 4403.3228 | 297225.8151 | 80704.6926 | 183502.5207 | -299741.4842 | -46621.0577 | -111783.3095 | 53770.2106 | 10238.6262 | 418028.554 | 44.0332 | 185262.2603 | 601663.1131 | 53770.2106 | 10238.6262 | -417984.5208 | 416400.8528 | 495637.2448 | 202553.2235 | 52.5219 | 0.00011715 | 0.34415 | 0.66855 | 0.20067 | 2.8898 | 3.1153 | 0.21616 | 0.52887 | 2.3804e-10 | 2.469
192.7985 | 26.291 | 83.763 | 10.3436 | 13.5427 | 2.3485 | 2000.0001 | 0.065138 | 0 | 0.065138 | 0 | 5829.6111 | 15.6162 | 0 | 4444.58 | 4444.58 | 300681.6445 | 81133.1423 | 185254.579 | -300863.5954 | -46680.2172 | -111989.5589 | 54326.9607 | 10335.2884 | 421270.721 | 44.4458 | 186458.721 | 606611.7872 | 54326.9607 | 10335.2884 | -421226.2752 | 420153.0662 | 499600.1691 | 204130.8211 | 52.5219 | 0.00012243 | 0.34468 | 0.66893 | 0.20033 | 2.8903 | 3.1154 | 0.21583 | 0.52866 | 2.3797e-10 | 2.491
193.1866 | 26.576 | 83.7633 | 10.2441 | 13.6594 | 2.3617 | 2000.0001 | 0.065832 | 0 | 0.065832 | 0 | 5880.4395 | 15.6162 | 0 | 4495.4084 | 4495.4084 | 304939.194 | 81656.3473 | 187412.0888 | -302246.01 | -46757.7404 | -112244.6591 | 55018.2974 | 10454.9947 | 425265.6323 | 44.9541 | 187932.7452 | 612701.9457 | 55018.2974 | 10454.9947 | -425220.6783 | 424769.2005 | 504481.6355 | 206074.7555 | 52.5219 | 0.00012919 | 0.34532 | 0.66938 | 0.19993 | 2.8908 | 3.1155 | 0.21543 | 0.52839 | 2.3788e-10 | 2.518
193.5747 | 26.8634 | 83.7636 | 10.1463 | 13.7747 | 2.3745 | 2000.0001 | 0.06653 | 0 | 0.06653 | 0 | 5931.8081 | 15.6162 | 0 | 4546.777 | 4546.777 | 309242.002 | 82180.046 | 189591.4405 | -303643.102 | -46841.154 | -112503.556 | 55722.9376 | 10576.6428 | 429303.6556 | 45.4677 | 189422.4339 | 618849.6451 | 55722.9376 | 10576.6428 | -429258.1879 | 429427.2112 | 509414.0965 | 208039.7356 | 52.5219 | 0.00013631 | 0.34596 | 0.66983 | 0.19952 | 2.8913 | 3.1155 | 0.21503 | 0.52811 | 2.3779e-10 | 2.5452
193.9627 | 27.1532 | 83.7638 | 10.0503 | 13.8885 | 2.387 | 2000.0001 | 0.067234 | 0 | 0.067234 | 0 | 5983.7205 | 15.6162 | 0 | 4598.6895 | 4598.6895 | 313590.3798 | 82704.2607 | 191792.7996 | -305054.972 | -46930.4794 | -112766.2607 | 56440.9839 | 10700.2357 | 433385.1536 | 45.9869 | 190927.8948 | 625055.3647 | 56440.9839 | 10700.2357 | -433339.1667 | 434127.47 | 514397.99 | 210025.9392 | 52.5219 | 0.00014379 | 0.34659 | 0.67028 | 0.19912 | 2.8918 | 3.1156 | 0.21464 | 0.52782 | 2.377e-10 | 2.5727
194.5151 | 27.5699 | 83.7642 | 9.9167 | 14.048 | 2.4041 | 2000.0001 | 0.068252 | 0 | 0.068252 | 0 | 6058.5542 | 15.6162 | 0 | 4673.5231 | 4673.5231 | 319858.7474 | 83451.3268 | 194964.3359 | -307090.2093 | -47067.8534 | -113146.7612 | 57486.3218 | 10879.5071 | 439269.7432 | 46.7352 | 193098.0708 | 633988.5923 | 57486.3218 | 10879.5071 | -439223.008 | 440890.5216 | 521580.7683 | 212889.7104 | 52.5219 | 0.00015513 | 0.34747 | 0.6709 | 0.19855 | 2.8924 | 3.1156 | 0.2141 | 0.5274 | 2.3758e-10 | 2.6122
195.0674 | 27.9916 | 83.7646 | 9.7867 | 14.2045 | 2.4204 | 2000.0001 | 0.069277 | 0 | 0.069277 | 0 | 6134.5161 | 15.6162 | 0 | 4749.4851 | 4749.4851 | 326221.6588 | 84199.6476 | 198181.6245 | -309156.1023 | -47217.308 | -113535.0659 | 58559.4209 | 11062.7492 | 445244.1993 | 47.4948 | 195300.9682 | 643041.8697 | 58559.4209 | 11062.7492 | -445196.7045 | 447740.9015 | 528869.9166 | 215797.3556 | 52.5219 | 0.00016733 | 0.34834 | 0.67152 | 0.198 | 2.8931 | 3.1157 | 0.21356 | 0.52696 | 2.3746e-10 | 2.6521
195.6198 | 28.4183 | 83.765 | 9.6603 | 14.358 | 2.4359 | 2000.0001 | 0.070314 | 0 | 0.070314 | 0 | 6211.6173 | 15.6162 | 0 | 4826.5863 | 4826.5863 | 332680.027 | 84949.3069 | 201445.1551 | -311252.9461 | -47378.8882 | -113931.2021 | 59660.5638 | 11249.9668 | 451309.601 | 48.2658 | 197536.9026 | 652216.6486 | 59660.5638 | 11249.9668 | -451261.3352 | 454679.7461 | 536266.7483 | 218749.4033 | 52.5219 | 0.00018044 | 0.3492 | 0.67213 | 0.19745 | 2.8937 | 3.1157 | 0.21304 | 0.52651 | 2.3735e-10 | 2.6925
196.1721 | 28.8502 | 83.7654 | 9.5374 | 14.5085 | 2.4507 | 2000.0001 | 0.071365 | 0 | 0.071365 | 0 | 6289.872 | 15.6162 | 0 | 4904.841 | 4904.841 | 339235.05 | 85700.4286 | 204755.5636 | -313381.1309 | -47552.6392 | -114335.2133 | 60790.0763 | 11441.1716 | 457467.0412 | 49.0484 | 199806.2892 | 661514.4542 | 60790.0763 | 11441.1716 | -457417.9928 | 461708.165 | 543772.5972 | 221746.3884 | 52.5219 | 0.00019453 | 0.35004 | 0.67272 | 0.19692 | 2.8942 | 3.1157 | 0.21252 | 0.52605 | 2.3723e-10 | 2.7335
197.1721 | 29.6455 | 83.7662 | 9.324 | 14.7732 | 2.4755 | 2000.0001 | 0.073314 | 0 | 0.073314 | 0 | 6434.5511 | 15.6162 | 0 | 5049.5201 | 5049.5201 | 351354.2093 | 87064.6495 | 210871.1569 | -317315.6847 | -47898.344 | -115086.9239 | 62908.5608 | 11797.558 | 468853.1611 | 50.4952 | 204001.983 | 678666.8044 | 62908.5608 | 11797.558 | -468802.666 | 474664.8215 | 557644.0895 | 227288.673 | 52.5219 | 0.00021654 | 0.35152 | 0.67377 | 0.19597 | 2.8951 | 3.1156 | 0.21163 | 0.52517 | 2.3704e-10 | 2.8088
197.1735 | 29.6467 | 83.7662 | 9.3237 | 14.7736 | 2.4756 | 2000.0001 | 0.073288 | 0 | 0.073288 | 0 | 6434.7618 | 15.6162 | 0 | 5049.7308 | 5049.7308 | 351371.8593 | 87066.614 | 210880.0591 | -317321.4147 | -47898.8697 | -115088.0229 | 62911.6736 | 11798.0796 | 468869.748 | 50.4973 | 204008.0934 | 678691.7537 | 62911.6736 | 11798.0796 | -468819.2507 | 474683.6603 | 557664.2897 | 227296.7471 | 52.5219 | 0.00021654 | 0.35153 | 0.67377 | 0.19597 | 2.8951 | 3.1156 | 0.21163 | 0.52517 | 2.3704e-10 | 2.8089
197.175 | 29.6478 | 83.7662 | 9.3234 | 14.774 | 2.4756 | 2000.0001 | 0.073291 | 0 | 0.073291 | 0 | 6434.9725 | 15.6162 | 0 | 5049.9415 | 5049.9415 | 351389.5064 | 87068.5783 | 210888.96 | -317327.1439 | -47899.3954 | -115089.1218 | 62914.7861 | 11798.6012 | 468886.3355 | 50.4994 | 204014.2029 | 678716.7033 | 62914.7861 | 11798.6012 | -468835.8361 | 474702.5004 | 557684.4906 | 227304.8216 | 52.5219 | 0.00021654 | 0.35153 | 0.67378 | 0.19597 | 2.8951 | 3.1156 | 0.21163 | 0.52517 | 2.3704e-10 | 2.809
197.1764 | 29.649 | 83.7662 | 9.3231 | 14.7743 | 2.4756 | 2000.0001 | 0.073294 | 0 | 0.073294 | 0 | 6435.1832 | 15.6162 | 0 | 5050.1521 | 5050.1521 | 351407.1543 | 87070.5425 | 210897.8611 | -317332.8732 | -47899.9211 | -115090.2208 | 62917.8987 | 11799.1227 | 468902.9237 | 50.5015 | 204020.3126 | 678741.6538 | 62917.8987 | 11799.1227 | -468852.4222 | 474721.3412 | 557704.6923 | 227312.8963 | 52.5219 | 0.00021654 | 0.35153 | 0.67378 | 0.19597 | 2.8951 | 3.1156 | 0.21162 | 0.52517 | 2.3704e-10 | 2.8091
197.1778 | 29.6502 | 83.7662 | 9.3228 | 14.7747 | 2.4757 | 2000.0001 | 0.073297 | 0 | 0.073297 | 0 | 6435.3939 | 15.6162 | 0 | 5050.3628 | 5050.3628 | 351424.8029 | 87072.5067 | 210906.7626 | -317338.6028 | -47900.4469 | -115091.3197 | 62921.0115 | 11799.6443 | 468919.5125 | 50.5036 | 204026.4226 | 678766.6052 | 62921.0115 | 11799.6443 | -468869.0089 | 474740.1826 | 557724.8948 | 227320.9714 | 52.5219 | 0.00021654 | 0.35153 | 0.67378 | 0.19596 | 2.8951 | 3.1156 | 0.21162 | 0.52517 | 2.3704e-10 | 2.8093
197.1793 | 29.6513 | 83.7662 | 9.3225 | 14.7751 | 2.4757 | 2000.0001 | 0.0733 | 0 | 0.0733 | 0 | 6435.6046 | 15.6162 | 0 | 5050.5735 | 5050.5735 | 351442.4521 | 87074.471 | 210915.6644 | -317344.3326 | -47900.9728 | -115092.4188 | 62924.1245 | 11800.1659 | 468936.1019 | 50.5057 | 204032.5328 | 678791.5574 | 62924.1245 | 11800.1659 | -468885.5962 | 474759.0246 | 557745.098 | 227329.0468 | 52.5219 | 0.00021654 | 0.35153 | 0.67378 | 0.19596 | 2.8951 | 3.1156 | 0.21162 | 0.52517 | 2.3704e-10 | 2.8094
197.1821 | 29.6536 | 83.7662 | 9.3219 | 14.7758 | 2.4758 | 2000.0001 | 0.073305 | 0 | 0.073305 | 0 | 6436.026 | 15.6162 | 0 | 5050.995 | 5050.995 | 351477.7526 | 87078.3995 | 210933.469 | -317355.7929 | -47902.0249 | -115094.6171 | 62930.3512 | 11801.2093 | 468969.2828 | 50.5099 | 204044.7539 | 678841.4644 | 62930.3512 | 11801.2093 | -468918.7729 | 474796.7105 | 557785.5068 | 227345.1985 | 52.5219 | 0.00021654 | 0.35154 | 0.67378 | 0.19596 | 2.8951 | 3.1156 | 0.21162 | 0.52516 | 2.3704e-10 | 2.8096
197.185 | 29.6559 | 83.7662 | 9.3213 | 14.7766 | 2.4758 | 2000.0001 | 0.073311 | 0 | 0.073311 | 0 | 6436.4474 | 15.6162 | 0 | 5051.4164 | 5051.4164 | 351513.0558 | 87082.3281 | 210951.275 | -317367.2541 | -47903.0773 | -115096.8155 | 62936.5786 | 11802.2527 | 469002.4662 | 50.5141 | 204056.9759 | 678891.3748 | 62936.5786 | 11802.2527 | -468951.9521 | 474834.3989 | 557825.9186 | 227361.3515 | 52.5219 | 0.00021654 | 0.35154 | 0.67379 | 0.19596 | 2.8951 | 3.1156 | 0.21162 | 0.52516 | 2.3704e-10 | 2.8098
197.1879 | 29.6583 | 83.7662 | 9.3207 | 14.7773 | 2.4759 | 2000.0001 | 0.073317 | 0 | 0.073317 | 0 | 6436.8689 | 15.6162 | 0 | 5051.8379 | 5051.8379 | 351548.3617 | 87086.2568 | 210969.0822 | -317378.7162 | -47904.1301 | -115099.0142 | 62942.8068 | 11803.2962 | 469035.6522 | 50.5184 | 204069.1989 | 678941.2887 | 62942.8068 | 11803.2962 | -468985.1338 | 474872.0898 | 557866.3334 | 227377.5057 | 52.5219 | 0.00021654 | 0.35155 | 0.67379 | 0.19595 | 2.8951 | 3.1156 | 0.21161 | 0.52516 | 2.3704e-10 | 2.81
197.2166 | 29.6814 | 83.7662 | 9.3148 | 14.7848 | 2.4766 | 2000.0001 | 0.073374 | 0 | 0.073374 | 0 | 6441.0856 | 15.6162 | 0 | 5056.0545 | 5056.0545 | 351901.5721 | 87125.5462 | 211147.2285 | -317493.3858 | -47914.6759 | -115121.0132 | 63005.133 | 11813.7377 | 469367.654 | 50.5605 | 204191.481 | 679440.6181 | 63005.133 | 11813.7377 | -469317.0935 | 475249.1371 | 558270.6503 | 227539.1174 | 52.5219 | 0.00021654 | 0.35159 | 0.67382 | 0.19593 | 2.8952 | 3.1156 | 0.21159 | 0.52513 | 2.3703e-10 | 2.8122
197.2454 | 29.7045 | 83.7662 | 9.3088 | 14.7923 | 2.4773 | 2000.0001 | 0.07343 | 0 | 0.07343 | 0 | 6445.3054 | 15.6162 | 0 | 5060.2744 | 5060.2744 | 352255.0558 | 87164.8409 | 211325.5077 | -317608.1441 | -47925.2549 | -115143.034 | 63067.5389 | 11824.19 | 469699.9139 | 50.6027 | 204313.8576 | 679940.2934 | 63067.5389 | 11824.19 | -469649.3112 | 475626.4357 | 558675.2731 | 227700.8551 | 52.5219 | 0.00021654 | 0.35163 | 0.67385 | 0.1959 | 2.8952 | 3.1156 | 0.21156 | 0.52511 | 2.3703e-10 | 2.8144
197.2741 | 29.7277 | 83.7662 | 9.3029 | 14.7997 | 2.4779 | 2000.0001 | 0.073486 | 0 | 0.073486 | 0 | 6449.5286 | 15.6162 | 0 | 5064.4975 | 5064.4975 | 352608.8111 | 87204.1406 | 211503.9193 | -317722.9906 | -47935.8673 | -115165.0765 | 63130.0243 | 11834.6533 | 470032.432 | 50.6449 | 204436.3284 | 680440.3144 | 63130.0243 | 11834.6533 | -469981.787 | 476003.9861 | 559080.2022 | 227862.7188 | 52.5219 | 0.00021654 | 0.35167 | 0.67388 | 0.19587 | 2.8952 | 3.1156 | 0.21154 | 0.52508 | 2.3702e-10 | 2.8166
197.5616 | 29.96 | 83.7663 | 9.244 | 14.8737 | 2.4846 | 2000.0001 | 0.07406 | 0 | 0.07406 | 0 | 6491.9409 | 15.6162 | 0 | 5106.9099 | 5106.9099 | 356161.5355 | 87597.4439 | 213295.425 | -318876.3784 | -48043.8251 | -115386.7065 | 63759.2908 | 11939.89 | 473371.8638 | 51.0691 | 205666.2871 | 685459.6425 | 63759.2908 | 11939.89 | -473320.7947 | 479793.3554 | 563146.3954 | 229488.3146 | 52.5219 | 0.00021654 | 0.35209 | 0.67417 | 0.19561 | 2.8954 | 3.1156 | 0.21129 | 0.52482 | 2.3697e-10 | 2.8386
197.849 | 30.1938 | 83.7664 | 9.186 | 14.9469 | 2.491 | 2000.0001 | 0.07463 | 0 | 0.07463 | 0 | 6534.682 | 15.6162 | 0 | 5149.651 | 5149.651 | 359741.7976 | 87991.2988 | 215100.3475 | -320038.7014 | -48155.1162 | -115610.5217 | 64396.5798 | 12046.2214 | 476737.2957 | 51.4965 | 206905.7783 | 690513.8353 | 64396.5798 | 12046.2214 | -476685.7992 | 483608.057 | 567243.4302 | 231126.6059 | 52.5219 | 0.00021654 | 0.3525 | 0.67446 | 0.19535 | 2.8957 | 3.1155 | 0.21104 | 0.52456 | 2.3692e-10 | 2.8608
198.1365 | 30.4291 | 83.7665 | 9.129 | 15.0192 | 2.4972 | 2000.0001 | 0.075204 | 0 | 0.075204 | 0 | 6577.7518 | 15.6162 | 0 | 5192.7208 | 5192.7208 | 363349.6029 | 88385.7081 | 216918.6946 | -321209.9607 | -48269.7383 | -115836.5171 | 65041.9044 | 12153.6435 | 480128.8908 | 51.9272 | 208154.8034 | 695603.1001 | 65041.9044 | 12153.6435 | -480076.9636 | 487448.2967 | 571371.5081 | 232777.6723 | 52.5219 | 0.00021654 | 0.3529 | 0.67475 | 0.19509 | 2.8959 | 3.1155 | 0.2108 | 0.5243 | 2.3686e-10 | 2.8831
198.5034 | 30.7315 | 83.7666 | 9.0577 | 15.1104 | 2.5049 | 2000.0001 | 0.075944 | 0 | 0.075944 | 0 | 6633.2027 | 15.6162 | 0 | 5248.1716 | 5248.1716 | 367994.5267 | 88889.933 | 219259.0981 | -322717.908 | -48420.873 | -116128.1301 | 65877.2726 | 12292.3315 | 484495.7744 | 52.4817 | 209762.8777 | 702149.7463 | 65877.2726 | 12292.3315 | -484443.2927 | 492386.8686 | 576685.4984 | 234903.5768 | 52.5219 | 0.00021654 | 0.35341 | 0.67511 | 0.19476 | 2.8962 | 3.1154 | 0.2105 | 0.52396 | 2.368e-10 | 2.9117
198.8702 | 31.0364 | 83.7667 | 8.9878 | 15.2001 | 2.5123 | 2000.0001 | 0.076687 | 0 | 0.076687 | 0 | 6689.1978 | 15.6162 | 0 | 5304.1668 | 5304.1668 | 372685.0533 | 89395.1535 | 221621.7609 | -324240.6504 | -48577.445 | -116423.32 | 66725.9041 | 12432.8017 | 488905.8871 | 53.0416 | 211386.7372 | 708754.4118 | 66725.9041 | 12432.8017 | -488852.8454 | 497367.6746 | 582050.8106 | 237050.5897 | 52.5219 | 0.00021654 | 0.35391 | 0.67547 | 0.19444 | 2.8964 | 3.1153 | 0.2102 | 0.52361 | 2.3674e-10 | 2.9406
199.2371 | 31.3437 | 83.7668 | 8.9195 | 15.2885 | 2.5193 | 2000.0001 | 0.077438 | 0 | 0.077438 | 0 | 6745.7411 | 15.6162 | 0 | 5360.7101 | 5360.7101 | 377421.5021 | 89901.413 | 224006.8558 | -325778.2913 | -48739.4563 | -116722.0953 | 67587.8781 | 12575.054 | 493359.5764 | 53.6071 | 213026.4924 | 715417.59 | 67587.8781 | 12575.054 | -493305.9693 | 502391.0976 | 587467.8752 | 239218.8809 | 52.5219 | 0.00021654 | 0.3544 | 0.67582 | 0.19413 | 2.8967 | 3.1152 | 0.20991 | 0.52327 | 2.3668e-10 | 2.9697
199.795 | 31.8158 | 83.7671 | 8.8184 | 15.4202 | 2.5294 | 2000.0001 | 0.078595 | 0 | 0.078595 | 0 | 6832.7971 | 15.6162 | 0 | 5447.766 | 5447.766 | 384713.9121 | 90673.4759 | 227677.7367 | -328145.6804 | -48996.2855 | -117183.3909 | 68924.6081 | 12794.8198 | 500217.1681 | 54.4776 | 215551.1145 | 725664.4383 | 68924.6081 | 12794.8198 | -500162.6905 | 510113.3238 | 595806.4518 | 242557.6406 | 52.5219 | 0.00021654 | 0.35514 | 0.67634 | 0.19366 | 2.897 | 3.1151 | 0.20948 | 0.52273 | 2.3659e-10 | 3.0144
200.353 | 32.2937 | 83.7673 | 8.7208 | 15.5488 | 2.5389 | 2000.0001 | 0.079763 | 0 | 0.079763 | 0 | 6921.1503 | 15.6162 | 0 | 5536.1193 | 5536.1193 | 392115.0162 | 91448.2701 | 231401.82 | -330548.3297 | -49265.7164 | -117653.0636 | 70292.7582 | 13018.724 | 507177.6091 | 55.3612 | 218113.3596 | 736049.6513 | 70292.7582 | 13018.724 | -507122.2479 | 517936.2917 | 604267.2828 | 245946.6214 | 52.5219 | 0.00021654 | 0.35585 | 0.67684 | 0.1932 | 2.8973 | 3.1149 | 0.20906 | 0.5222 | 2.365e-10 | 3.0597
200.9109 | 32.7775 | 83.7675 | 8.6266 | 15.6742 | 2.5476 | 2000.0001 | 0.080946 | 0 | 0.080946 | 0 | 7010.8151 | 15.6162 | 0 | 5625.784 | 5625.784 | 399625.9964 | 92225.9669 | 235179.7445 | -332986.6221 | -49547.7444 | -118131.1437 | 71692.6016 | 13246.7661 | 514242.1677 | 56.2578 | 220713.6366 | 746575.0555 | 71692.6016 | 13246.7661 | -514185.9099 | 525861.419 | 612851.9445 | 249386.4425 | 52.5219 | 0.00021654 | 0.35654 | 0.67734 | 0.19275 | 2.8976 | 3.1148 | 0.20865 | 0.52165 | 2.3642e-10 | 3.1056
201.4688 | 33.2673 | 83.7677 | 8.5358 | 15.7965 | 2.5557 | 2000.0001 | 0.082144 | 0 | 0.082144 | 0 | 7101.8082 | 15.6162 | 0 | 5716.7771 | 5716.7771 | 407248.2711 | 93006.7673 | 239012.2695 | -335461.0201 | -49842.3688 | -118617.6768 | 73124.4503 | 13478.9519 | 521412.1314 | 57.1677 | 223352.4371 | 757242.5437 | 73124.4503 | 13478.9519 | -521354.9637 | 533890.1065 | 621562.0381 | 252877.7322 | 52.5219 | 0.00021654 | 0.35721 | 0.67782 | 0.19232 | 2.8979 | 3.1146 | 0.20826 | 0.52111 | 2.3633e-10 | 3.152
202.4688 | 34.1605 | 83.7681 | 8.3812 | 16.0076 | 2.5686 | 2000.0001 | 0.084356 | 0 | 0.084356 | 0 | 7268.3079 | 15.6162 | 0 | 5883.2769 | 5883.2769 | 421195.6023 | 94414.9332 | 246021.8288 | -339988.6405 | -50402.0214 | -119511.1558 | 75772.3697 | 13905.5597 | 534531.4039 | 58.8327 | 228180.9301 | 776724.7983 | 75772.3697 | 13905.5597 | -534472.5712 | 548543.8683 | 637492.9713 | 259266.2978 | 52.5219 | 0.00021654 | 0.35836 | 0.67864 | 0.19157 | 2.8982 | 3.1142 | 0.20759 | 0.52013 | 2.362e-10 | 3.2366
202.4704 | 34.1619 | 83.7681 | 8.381 | 16.0079 | 2.5686 | 2000.0001 | 0.084324 | 0 | 0.084324 | 0 | 7268.5726 | 15.6162 | 0 | 5883.5416 | 5883.5416 | 421217.777 | 94417.1518 | 246032.97 | -339995.8388 | -50402.9314 | -119512.5794 | 75776.6072 | 13906.2397 | 534552.2647 | 58.8354 | 228188.6068 | 776755.7402 | 75776.6072 | 13906.2397 | -534493.4294 | 548567.1334 | 637518.2966 | 259276.4565 | 52.5219 | 0.00021654 | 0.35837 | 0.67864 | 0.19157 | 2.8982 | 3.1142 | 0.20759 | 0.52012 | 2.362e-10 | 3.2367
202.472 | 34.1633 | 83.7681 | 8.3807 | 16.0083 | 2.5686 | 2000.0001 | 0.084328 | 0 | 0.084328 | 0 | 7268.8373 | 15.6162 | 0 | 5883.8063 | 5883.8063 | 421239.9479 | 94419.37 | 246044.1094 | -340003.0359 | -50403.8413 | -119514.0028 | 75780.844 | 13906.9195 | 534573.1264 | 58.838 | 228196.2822 | 776786.6826 | 75780.844 | 13906.9195 | -534514.2884 | 548590.4004 | 637543.623 | 259286.6157 | 52.5219 | 0.00021654 | 0.35837 | 0.67864 | 0.19157 | 2.8983 | 3.1142 | 0.20759 | 0.52012 | 2.362e-10 | 3.2369
202.4735 | 34.1647 | 83.7681 | 8.3805 | 16.0086 | 2.5686 | 2000.0001 | 0.084331 | 0 | 0.084331 | 0 | 7269.102 | 15.6162 | 0 | 5884.071 | 5884.071 | 421262.1197 | 94421.5882 | 246055.2492 | -340010.2333 | -50404.7513 | -119515.4263 | 75785.0812 | 13907.5994 | 534593.9889 | 58.8407 | 228203.958 | 776817.6261 | 75785.0812 | 13907.5994 | -534535.1483 | 548613.6682 | 637568.9503 | 259296.7753 | 52.5219 | 0.00021654 | 0.35837 | 0.67864 | 0.19157 | 2.8983 | 3.1142 | 0.20759 | 0.52012 | 2.362e-10 | 3.237
202.4751 | 34.1662 | 83.7681 | 8.3803 | 16.0089 | 2.5686 | 2000.0001 | 0.084335 | 0 | 0.084335 | 0 | 7269.3667 | 15.6162 | 0 | 5884.3356 | 5884.3356 | 421284.2925 | 94423.8064 | 246066.3895 | -340017.4311 | -50405.6614 | -119516.8499 | 75789.3185 | 13908.2793 | 534614.8523 | 58.8433 | 228211.6341 | 776848.5709 | 75789.3185 | 13908.2793 | -534556.009 | 548636.9368 | 637594.2788 | 259306.9353 | 52.5219 | 0.00021654 | 0.35837 | 0.67865 | 0.19157 | 2.8983 | 3.1142 | 0.20758 | 0.52012 | 2.362e-10 | 3.2371
202.4767 | 34.1676 | 83.7681 | 8.38 | 16.0092 | 2.5687 | 2000.0001 | 0.084338 | 0 | 0.084338 | 0 | 7269.6314 | 15.6162 | 0 | 5884.6004 | 5884.6004 | 421306.4662 | 94426.0247 | 246077.5302 | -340024.6291 | -50406.5716 | -119518.2735 | 75793.5562 | 13908.9592 | 534635.7166 | 58.846 | 228219.3104 | 776879.5168 | 75793.5562 | 13908.9592 | -534576.8706 | 548660.2063 | 637619.6082 | 259317.0957 | 52.5219 | 0.00021654 | 0.35837 | 0.67865 | 0.19157 | 2.8983 | 3.1142 | 0.20758 | 0.52012 | 2.362e-10 | 3.2373
202.4798 | 34.1704 | 83.7681 | 8.3796 | 16.0099 | 2.5687 | 2000.0001 | 0.084345 | 0 | 0.084345 | 0 | 7270.1608 | 15.6162 | 0 | 5885.1298 | 5885.1298 | 421350.8162 | 94430.4613 | 246099.813 | -340039.026 | -50408.3923 | -119521.1209 | 75802.0323 | 13910.3191 | 534677.4477 | 58.8513 | 228234.6642 | 776941.4121 | 75802.0323 | 13910.3191 | -534618.5964 | 548706.7479 | 637670.2702 | 259337.4178 | 52.5219 | 0.00021654 | 0.35838 | 0.67865 | 0.19157 | 2.8983 | 3.1142 | 0.20758 | 0.52012 | 2.362e-10 | 3.2375
202.4829 | 34.1732 | 83.7681 | 8.3791 | 16.0105 | 2.5687 | 2000.0001 | 0.084352 | 0 | 0.084352 | 0 | 7270.6903 | 15.6162 | 0 | 5885.6593 | 5885.6593 | 421395.17 | 94434.898 | 246122.0976 | -340053.4241 | -50410.2134 | -119523.9687 | 75810.5094 | 13911.6792 | 534719.1822 | 58.8566 | 228250.0192 | 777003.3121 | 75810.5094 | 13911.6792 | -534660.3257 | 548753.2929 | 637720.9362 | 259357.7417 | 52.5219 | 0.00021654 | 0.35838 | 0.67865 | 0.19156 | 2.8983 | 3.1142 | 0.20758 | 0.52011 | 2.362e-10 | 3.2378
202.4861 | 34.1761 | 83.7681 | 8.3786 | 16.0112 | 2.5688 | 2000.0001 | 0.084359 | 0 | 0.084359 | 0 | 7271.2198 | 15.6162 | 0 | 5886.1888 | 5886.1888 | 421439.5274 | 94439.3348 | 246144.384 | -340067.8234 | -50412.035 | -119526.8166 | 75818.9876 | 13913.0395 | 534760.9202 | 58.8619 | 228265.3754 | 777065.2168 | 75818.9876 | 13913.0395 | -534702.0584 | 548799.8413 | 637771.6064 | 259378.0672 | 52.5219 | 0.00021654 | 0.35838 | 0.67865 | 0.19156 | 2.8983 | 3.1142 | 0.20758 | 0.52011 | 2.362e-10 | 3.2381
202.5175 | 34.2044 | 83.7681 | 8.3739 | 16.0176 | 2.5691 | 2000.0001 | 0.084429 | 0 | 0.084429 | 0 | 7276.5175 | 15.6162 | 0 | 5891.4865 | 5891.4865 | 421883.3036 | 94483.7097 | 246367.3474 | -340211.8819 | -50430.272 | -119555.3116 | 75903.8267 | 13926.6489 | 535178.4903 | 58.9148 | 228419.0081 | 777684.5206 | 75903.8267 | 13926.6489 | -535119.5755 | 549265.5125 | 638278.5349 | 259581.4149 | 52.5219 | 0.00021654 | 0.35842 | 0.67868 | 0.19154 | 2.8983 | 3.1142 | 0.20756 | 0.52008 | 2.3619e-10 | 3.2408
202.5489 | 34.2328 | 83.7681 | 8.3693 | 16.0241 | 2.5695 | 2000.0001 | 0.084499 | 0 | 0.084499 | 0 | 7281.8196 | 15.6162 | 0 | 5896.7885 | 5896.7885 | 422327.4467 | 94528.0964 | 246590.4914 | -340356.0595 | -50448.5489 | -119583.8338 | 75988.7703 | 13940.2716 | 535596.4061 | 58.9679 | 228572.7678 | 778304.292 | 75988.7703 | 13940.2716 | -535537.4382 | 549731.5243 | 638785.8753 | 259784.9314 | 52.5219 | 0.00021654 | 0.35845 | 0.6787 | 0.19152 | 2.8983 | 3.1142 | 0.20754 | 0.52005 | 2.3619e-10 | 3.2434
202.5802 | 34.2612 | 83.7681 | 8.3646 | 16.0305 | 2.5699 | 2000.0001 | 0.084568 | 0 | 0.084568 | 0 | 7287.126 | 15.6162 | 0 | 5902.095 | 5902.095 | 422771.9557 | 94572.495 | 246813.8155 | -340500.3559 | -50466.8656 | -119612.3832 | 76073.8181 | 13953.9075 | 536014.6677 | 59.0209 | 228726.6541 | 778924.5314 | 76073.8181 | 13953.9075 | -535955.6468 | 550197.8773 | 639293.628 | 259988.6168 | 52.5219 | 0.00021654 | 0.35849 | 0.67873 | 0.19149 | 2.8983 | 3.1142 | 0.20752 | 0.52002 | 2.3619e-10 | 3.2461
202.8941 | 34.5464 | 83.7681 | 8.3186 | 16.0944 | 2.5734 | 2000.0001 | 0.085272 | 0 | 0.085272 | 0 | 7340.4329 | 15.6162 | 0 | 5955.4018 | 5955.4018 | 427237.3684 | 95017.1549 | 249057.0655 | -341949.9161 | -50652.2261 | -119899.3837 | 76930.0652 | 14090.9946 | 540216.3802 | 59.554 | 230272.5528 | 785152.7838 | 76930.0652 | 14090.9946 | -540156.8262 | 554880.231 | 644393.922 | 262034.7952 | 52.5219 | 0.00021654 | 0.35883 | 0.67898 | 0.19127 | 2.8984 | 3.114 | 0.20732 | 0.51971 | 2.3615e-10 | 3.2732
203.208 | 34.8335 | 83.7681 | 8.2736 | 16.1573 | 2.5768 | 2000.0001 | 0.085976 | 0 | 0.085976 | 0 | 7394.1814 | 15.6162 | 0 | 6009.1503 | 6009.1503 | 431739.7799 | 95463.0523 | 251318.5418 | -343411.4844 | -50841.5687 | -120189.1217 | 77796.8127 | 14229.4039 | 544452.9475 | 60.0915 | 231831.2597 | 791428.2393 | 77796.8127 | 14229.4039 | -544392.8561 | 559596.9795 | 649535.7776 | 264097.9919 | 52.5219 | 0.00021654 | 0.35917 | 0.67922 | 0.19105 | 2.8985 | 3.1139 | 0.20712 | 0.5194 | 2.3611e-10 | 3.3004
203.5218 | 35.1227 | 83.7682 | 8.2296 | 16.2192 | 2.58 | 2000.0001 | 0.086685 | 0 | 0.086685 | 0 | 7448.3733 | 15.6162 | 0 | 6063.3423 | 6063.3423 | 436279.3399 | 95910.216 | 253598.3279 | -344885.1092 | -51034.8861 | -120481.5983 | 78674.0915 | 14369.1327 | 548724.6143 | 60.6334 | 233402.8265 | 797751.2479 | 78674.0915 | 14369.1327 | -548663.9809 | 564348.4214 | 654719.5006 | 266178.3265 | 52.5219 | 0.00021654 | 0.3595 | 0.67946 | 0.19083 | 2.8986 | 3.1138 | 0.20693 | 0.5191 | 2.3607e-10 | 3.3278
203.9241 | 35.4963 | 83.7682 | 8.1746 | 16.297 | 2.5838 | 2000.0001 | 0.087602 | 0 | 0.087602 | 0 | 7518.4847 | 15.6162 | 0 | 6133.4536 | 6133.4536 | 442152.4404 | 96485.2637 | 256547.3312 | -346791.6217 | -51288.4667 | -120860.4834 | 79813.9831 | 14550.1536 | 554251.2802 | 61.3345 | 235436.0554 | 805925.5091 | 79813.9831 | 14550.1536 | -554189.9457 | 570489.4537 | 661425.1342 | 268869.9198 | 52.5219 | 0.00021654 | 0.35992 | 0.67976 | 0.19056 | 2.8987 | 3.1136 | 0.20669 | 0.5187 | 2.3602e-10 | 3.3632
204.3264 | 35.8732 | 83.7683 | 8.1212 | 16.3733 | 2.5873 | 2000.0001 | 0.088527 | 0 | 0.088527 | 0 | 7589.3372 | 15.6162 | 0 | 6204.3061 | 6204.3061 | 448087.6301 | 97062.5515 | 259526.9788 | -348718.2846 | -51548.5667 | -121243.9041 | 80971.3833 | 14733.3476 | 559836.5347 | 62.043 | 237490.778 | 814179.2877 | 80971.3833 | 14733.3476 | -559774.4917 | 576688.5097 | 668200.7065 | 271590.1188 | 52.5219 | 0.00021654 | 0.36032 | 0.68005 | 0.1903 | 2.8988 | 3.1134 | 0.20646 | 0.51831 | 2.3598e-10 | 3.3989
204.7287 | 36.2536 | 83.7683 | 8.0694 | 16.4479 | 2.5905 | 2000.0001 | 0.089461 | 0 | 0.089461 | 0 | 7660.9373 | 15.6162 | 0 | 6275.9062 | 6275.9062 | 454085.4488 | 97642.1646 | 262537.5591 | -350665.2732 | -51815.1772 | -121631.8774 | 82146.3963 | 14918.7162 | 565480.9086 | 62.759 | 239567.181 | 822513.3765 | 82146.3963 | 14918.7162 | -565418.1495 | 582946.1955 | 675046.8808 | 274339.1821 | 52.5219 | 0.00021654 | 0.36071 | 0.68033 | 0.19005 | 2.8988 | 3.1132 | 0.20624 | 0.51792 | 2.3593e-10 | 3.4349
205.1309 | 36.6374 | 83.7684 | 8.0191 | 16.5209 | 2.5935 | 2000.0001 | 0.090403 | 0 | 0.090403 | 0 | 7733.292 | 15.6162 | 0 | 6348.261 | 6348.261 | 460146.485 | 98224.1938 | 265579.3856 | -352632.7791 | -52088.2904 | -122024.4239 | 83339.1342 | 15106.262 | 571184.9383 | 63.4826 | 241665.4684 | 830928.5842 | 83339.1342 | 15106.262 | -571121.4557 | 589263.1157 | 681964.3279 | 277117.371 | 52.5219 | 0.00021654 | 0.36109 | 0.68061 | 0.1898 | 2.8989 | 3.1131 | 0.20602 | 0.51754 | 2.3589e-10 | 3.4713
206.1309 | 37.6066 | 83.7685 | 7.9007 | 16.6955 | 2.5997 | 2000.0001 | 0.09282 | 0 | 0.09282 | 0 | 7916.5154 | 15.6162 | 0 | 6531.4844 | 6531.4844 | 475494.8212 | 99682.4914 | 273280.2389 | -357615.0631 | -52795.4638 | -123020.409 | 86382.353 | 15582.0255 | 585626.9283 | 65.3148 | 246978.9468 | 852205.6528 | 86382.353 | 15582.0255 | -585561.6135 | 605226.706 | 699474.0643 | 284151.7486 | 52.5219 | 0.00021654 | 0.36199 | 0.68126 | 0.1892 | 2.899 | 3.1126 | 0.20551 | 0.51659 | 2.3579e-10 | 3.5631
206.1326 | 37.6083 | 83.7685 | 7.9005 | 16.6957 | 2.5997 | 2000.0001 | 0.092785 | 0 | 0.092785 | 0 | 7916.8212 | 15.6162 | 0 | 6531.7902 | 6531.7902 | 475520.44 | 99684.9076 | 273293.0906 | -357623.3793 | -52796.6621 | -123022.0737 | 86387.459 | 15582.8205 | 585651.0354 | 65.3179 | 246987.8158 | 852241.1349 | 86387.459 | 15582.8205 | -585585.7175 | 605253.319 | 699503.287 | 284163.4909 | 52.5219 | 0.00021654 | 0.36199 | 0.68126 | 0.1892 | 2.899 | 3.1126 | 0.20551 | 0.51659 | 2.3579e-10 | 3.5633
206.1342 | 37.6099 | 83.7685 | 7.9003 | 16.696 | 2.5997 | 2000.0001 | 0.092789 | 0 | 0.092789 | 0 | 7917.127 | 15.6162 | 0 | 6532.096 | 6532.096 | 475546.0544 | 99687.3234 | 273305.9401 | -357631.694 | -52797.8602 | -123023.7381 | 86392.5642 | 15583.6155 | 585675.1435 | 65.3209 | 246996.6833 | 852276.6177 | 86392.5642 | 15583.6155 | -585609.8226 | 605279.9344 | 699532.511 | 284175.2338 | 52.5219 | 0.00021654 | 0.36199 | 0.68126 | 0.1892 | 2.899 | 3.1126 | 0.20551 | 0.51659 | 2.3579e-10 | 3.5634
206.1359 | 37.6115 | 83.7685 | 7.9001 | 16.6963 | 2.5997 | 2000.0001 | 0.092793 | 0 | 0.092793 | 0 | 7917.4328 | 15.6162 | 0 | 6532.4018 | 6532.4018 | 475571.6699 | 99689.7392 | 273318.7902 | -357640.0091 | -52799.0585 | -123025.4025 | 86397.6697 | 15584.4104 | 585699.2526 | 65.324 | 247005.5512 | 852312.1019 | 86397.6697 | 15584.4104 | -585633.9286 | 605306.5507 | 699561.7361 | 284186.9772 | 52.5219 | 0.00021654 | 0.36199 | 0.68126 | 0.1892 | 2.899 | 3.1126 | 0.20551 | 0.51659 | 2.3579e-10 | 3.5636
206.1375 | 37.6131 | 83.7685 | 7.9 | 16.6966 | 2.5997 | 2000.0001 | 0.092797 | 0 | 0.092797 | 0 | 7917.7386 | 15.6162 | 0 | 6532.7076 | 6532.7076 | 475597.2864 | 99692.155 | 273331.6408 | -357648.3246 | -52800.2568 | -123027.067 | 86402.7755 | 15585.2054 | 585723.3628 | 65.327 | 247014.4195 | 852347.5875 | 86402.7755 | 15585.2054 | -585658.0357 | 605333.1681 | 699590.9626 | 284198.7211 | 52.5219 | 0.00021654 | 0.36199 | 0.68126 | 0.1892 | 2.899 | 3.1126 | 0.20551 | 0.51659 | 2.3579e-10 | 3.5637
206.1392 | 37.6147 | 83.7685 | 7.8998 | 16.6969 | 2.5997 | 2000.0001 | 0.092801 | 0 | 0.092801 | 0 | 7918.0444 | 15.6162 | 0 | 6533.0134 | 6533.0134 | 475622.9041 | 99694.5709 | 273344.4919 | -357656.6404 | -52801.4553 | -123028.7317 | 86407.8816 | 15586.0005 | 585747.474 | 65.3301 | 247023.2881 | 852383.0746 | 86407.8816 | 15586.0005 | -585682.1439 | 605359.7865 | 699620.1902 | 284210.4655 | 52.5219 | 0.00021654 | 0.36199 | 0.68126 | 0.1892 | 2.899 | 3.1126 | 0.20551 | 0.51658 | 2.3579e-10 | 3.5639
206.1425 | 37.618 | 83.7685 | 7.8994 | 16.6974 | 2.5997 | 2000.0001 | 0.092808 | 0 | 0.092808 | 0 | 7918.6561 | 15.6162 | 0 | 6533.625 | 6533.625 | 475674.1428 | 99699.4029 | 273370.1958 | -357673.2732 | -52803.8525 | -123032.0611 | 86418.0947 | 15587.5906 | 585795.6995 | 65.3362 | 247041.0265 | 852454.0529 | 86418.0947 | 15587.5906 | -585730.3633 | 605413.0264 | 699678.6492 | 284233.9558 | 52.5219 | 0.00021654 | 0.362 | 0.68127 | 0.1892 | 2.899 | 3.1126 | 0.20551 | 0.51658 | 2.3579e-10 | 3.5642
206.1458 | 37.6212 | 83.7685 | 7.899 | 16.698 | 2.5998 | 2000.0001 | 0.092816 | 0 | 0.092816 | 0 | 7919.2678 | 15.6162 | 0 | 6534.2368 | 6534.2368 | 475725.3858 | 99704.235 | 273395.9019 | -357689.9073 | -52806.2502 | -123035.3909 | 86428.3091 | 15589.181 | 585843.9291 | 65.3423 | 247058.7665 | 852525.0368 | 86428.3091 | 15589.181 | -585778.5868 | 605466.2704 | 699737.1132 | 284257.4481 | 52.5219 | 0.00021654 | 0.362 | 0.68127 | 0.1892 | 2.899 | 3.1126 | 0.2055 | 0.51658 | 2.3579e-10 | 3.5645
206.1491 | 37.6244 | 83.7685 | 7.8986 | 16.6985 | 2.5998 | 2000.0001 | 0.092824 | 0 | 0.092824 | 0 | 7919.8796 | 15.6162 | 0 | 6534.8485 | 6534.8485 | 475776.6332 | 99709.0673 | 273421.6102 | -357706.5429 | -52808.6483 | -123038.7209 | 86438.5247 | 15590.7714 | 585892.1629 | 65.3485 | 247076.5079 | 852596.0264 | 86438.5247 | 15590.7714 | -585826.8144 | 605519.5185 | 699795.5821 | 284280.9424 | 52.5219 | 0.00021654 | 0.362 | 0.68127 | 0.18919 | 2.899 | 3.1126 | 0.2055 | 0.51657 | 2.3579e-10 | 3.5648
206.182 | 37.6567 | 83.7685 | 7.8949 | 16.7041 | 2.6 | 2000.0001 | 0.092904 | 0 | 0.092904 | 0 | 7926.0002 | 15.6162 | 0 | 6540.9692 | 6540.9692 | 476289.3495 | 99757.4005 | 273678.8128 | -357872.9772 | -52832.6532 | -123072.0389 | 86540.7474 | 15606.6842 | 586374.7279 | 65.4097 | 247254.0063 | 853306.2328 | 86540.7474 | 15606.6842 | -586309.3183 | 606052.2265 | 700380.5434 | 284515.9968 | 52.5219 | 0.00021654 | 0.36203 | 0.68129 | 0.18918 | 2.899 | 3.1126 | 0.20549 | 0.51654 | 2.3579e-10 | 3.5679
206.215 | 37.6891 | 83.7685 | 7.8912 | 16.7097 | 2.6001 | 2000.0001 | 0.092984 | 0 | 0.092984 | 0 | 7932.1261 | 15.6162 | 0 | 6547.0951 | 6547.0951 | 476802.5054 | 99805.7523 | 273936.2332 | -358039.5542 | -52856.7017 | -123105.3881 | 86643.092 | 15622.6118 | 586857.7067 | 65.4709 | 247431.6568 | 854017.0039 | 86643.092 | 15622.6118 | -586792.2358 | 606585.347 | 700965.9997 | 284751.2531 | 52.5219 | 0.00021654 | 0.36206 | 0.68131 | 0.18916 | 2.899 | 3.1126 | 0.20547 | 0.51651 | 2.3578e-10 | 3.5709
206.2479 | 37.7215 | 83.7685 | 7.8874 | 16.7153 | 2.6003 | 2000.0001 | 0.093063 | 0 | 0.093063 | 0 | 7938.2572 | 15.6162 | 0 | 6553.2262 | 6553.2262 | 477316.1007 | 99854.1227 | 274193.8713 | -358206.2738 | -52880.7936 | -123138.7686 | 86745.5583 | 15638.554 | 587341.0995 | 65.5322 | 247609.4595 | 854728.34 | 86745.5583 | 15638.554 | -587275.5672 | 607118.8805 | 701551.9513 | 284986.7115 | 52.5219 | 0.00021654 | 0.36209 | 0.68133 | 0.18914 | 2.899 | 3.1125 | 0.20545 | 0.51648 | 2.3578e-10 | 3.574
206.5775 | 38.0466 | 83.7685 | 7.8508 | 16.7703 | 2.6019 | 2000.0001 | 0.093865 | 0 | 0.093865 | 0 | 7999.8589 | 15.6162 | 0 | 6614.8279 | 6614.8279 | 482476.3846 | 100338.8686 | 276782.3133 | -359881.3684 | -53124.1029 | -123474.2995 | 87776.9495 | 15798.7875 | 592197.8912 | 66.1482 | 249395.9095 | 861872.93 | 87776.9495 | 15798.7875 | -592131.743 | 612477.0205 | 707438.831 | 287352.4574 | 52.5219 | 0.00021654 | 0.36236 | 0.68153 | 0.18895 | 2.8991 | 3.1124 | 0.2053 | 0.51618 | 2.3575e-10 | 3.6048
206.907 | 38.3741 | 83.7685 | 7.8151 | 16.8243 | 2.6034 | 2000.0001 | 0.09467 | 0 | 0.09467 | 0 | 8061.9903 | 15.6162 | 0 | 6676.9593 | 6676.9593 | 487681.0369 | 100825.5334 | 279392.7537 | -361570.865 | -53371.7531 | -123812.9722 | 88820.5951 | 15960.4953 | 597096.4257 | 66.7696 | 251197.7193 | 869074.5539 | 88820.5951 | 15960.4953 | -597029.6561 | 617876.8346 | 713375.6766 | 289738.581 | 52.5219 | 0.00021654 | 0.36263 | 0.68173 | 0.18878 | 2.8991 | 3.1122 | 0.20514 | 0.51587 | 2.3572e-10 | 3.6358
207.2366 | 38.7041 | 83.7685 | 7.7803 | 16.8772 | 2.6047 | 2000.0001 | 0.095486 | 0 | 0.095486 | 0 | 8124.6558 | 15.6162 | 0 | 6739.6248 | 6739.6248 | 492930.4348 | 101314.1738 | 282025.3914 | -363274.886 | -53623.7407 | -124154.8016 | 89876.563 | 16123.6807 | 602037.0166 | 67.3962 | 253015.0195 | 876333.693 | 89876.563 | 16123.6807 | -601969.6203 | 623318.6734 | 719362.8804 | 292145.2348 | 52.5219 | 0.00021654 | 0.3629 | 0.68193 | 0.1886 | 2.8991 | 3.1121 | 0.205 | 0.51557 | 2.3569e-10 | 3.6671
207.2368 | 38.7043 | 83.7685 | 7.7803 | 16.8773 | 2.6047 | 2000.0001 | 0.095481 | 0 | 0.095481 | 0 | 8124.7015 | 15.6162 | 0 | 6739.6704 | 6739.6704 | 492934.2552 | 101314.5286 | 282027.3072 | -363276.1261 | -53623.9249 | -124155.0505 | 89877.3327 | 16123.7995 | 602040.6123 | 67.3967 | 253016.3421 | 876338.9745 | 89877.3327 | 16123.7995 | -601973.2156 | 623322.6324 | 719367.2376 | 292146.9863 | 52.5219 | 0.00021654 | 0.3629 | 0.68193 | 0.1886 | 2.8991 | 3.1121 | 0.205 | 0.51557 | 2.3569e-10 | 3.6671
207.237 | 38.7046 | 83.7685 | 7.7802 | 16.8773 | 2.6047 | 2000.0001 | 0.095481 | 0 | 0.095481 | 0 | 8124.7471 | 15.6162 | 0 | 6739.716 | 6739.716 | 492938.0755 | 101314.8834 | 282029.2231 | -363277.3663 | -53624.1091 | -124155.2994 | 89878.1024 | 16123.9183 | 602044.208 | 67.3971 | 253017.6647 | 876344.2561 | 89878.1024 | 16123.9183 | -601976.8108 | 623326.5914 | 719371.5948 | 292148.7379 | 52.5219 | 0.00021654 | 0.3629 | 0.68193 | 0.1886 | 2.8991 | 3.1121 | 0.205 | 0.51557 | 2.3569e-10 | 3.6671
207.2373 | 38.7048 | 83.7685 | 7.7802 | 16.8773 | 2.6047 | 2000.0001 | 0.095482 | 0 | 0.095482 | 0 | 8124.7927 | 15.6162 | 0 | 6739.7616 | 6739.7616 | 492941.8958 | 101315.2383 | 282031.1389 | -363278.6064 | -53624.2933 | -124155.5482 | 89878.8721 | 16124.037 | 602047.8037 | 67.3976 | 253018.9872 | 876349.5377 | 89878.8721 | 16124.037 | -601980.4061 | 623330.5504 | 719375.952 | 292150.4895 | 52.5219 | 0.00021654 | 0.3629 | 0.68193 | 0.1886 | 2.8991 | 3.1121 | 0.205 | 0.51557 | 2.3569e-10 | 3.6672
207.2375 | 38.7051 | 83.7685 | 7.7802 | 16.8774 | 2.6047 | 2000.0001 | 0.095482 | 0 | 0.095482 | 0 | 8124.8383 | 15.6162 | 0 | 6739.8072 | 6739.8072 | 492945.7161 | 101315.5931 | 282033.0548 | -363279.8465 | -53624.4774 | -124155.7971 | 89879.6418 | 16124.1558 | 602051.3995 | 67.398 | 253020.3098 | 876354.8193 | 89879.6418 | 16124.1558 | -601984.0014 | 623334.5095 | 719380.3093 | 292152.241 | 52.5219 | 0.00021654 | 0.3629 | 0.68193 | 0.1886 | 2.8991 | 3.1121 | 0.205 | 0.51557 | 2.3569e-10 | 3.6672
207.2378 | 38.7053 | 83.7685 | 7.7802 | 16.8774 | 2.6047 | 2000.0001 | 0.095483 | 0 | 0.095483 | 0 | 8124.8839 | 15.6162 | 0 | 6739.8528 | 6739.8528 | 492949.5365 | 101315.9479 | 282034.9706 | -363281.0866 | -53624.6616 | -124156.0459 | 89880.4115 | 16124.2746 | 602054.9953 | 67.3985 | 253021.6324 | 876360.1009 | 89880.4115 | 16124.2746 | -601987.5968 | 623338.4686 | 719384.6666 | 292153.9926 | 52.5219 | 0.00021654 | 0.3629 | 0.68193 | 0.1886 | 2.8991 | 3.1121 | 0.205 | 0.51557 | 2.3569e-10 | 3.6672
207.2382 | 38.7058 | 83.7685 | 7.7801 | 16.8775 | 2.6047 | 2000.0001 | 0.095484 | 0 | 0.095484 | 0 | 8124.9751 | 15.6162 | 0 | 6739.944 | 6739.944 | 492957.1773 | 101316.6576 | 282038.8024 | -363283.5669 | -53625.03 | -124156.5437 | 89881.951 | 16124.5122 | 602062.1869 | 67.3994 | 253024.2776 | 876370.6643 | 89881.951 | 16124.5122 | -601994.7875 | 623346.3868 | 719393.3812 | 292157.4958 | 52.5219 | 0.00021654 | 0.3629 | 0.68193 | 0.1886 | 2.8991 | 3.1121 | 0.205 | 0.51557 | 2.3569e-10 | 3.6672
207.2387 | 38.7063 | 83.7685 | 7.7801 | 16.8776 | 2.6047 | 2000.0001 | 0.095485 | 0 | 0.095485 | 0 | 8125.0663 | 15.6162 | 0 | 6740.0353 | 6740.0353 | 492964.8182 | 101317.3672 | 282042.6342 | -363286.0473 | -53625.3984 | -124157.0414 | 89883.4904 | 16124.7498 | 602069.3786 | 67.4003 | 253026.9228 | 876381.2279 | 89883.4904 | 16124.7498 | -602001.9783 | 623354.3051 | 719402.096 | 292160.9991 | 52.5219 | 0.00021654 | 0.3629 | 0.68193 | 0.1886 | 2.8991 | 3.1121 | 0.20499 | 0.51557 | 2.3569e-10 | 3.6673
207.2392 | 38.7067 | 83.7685 | 7.78 | 16.8776 | 2.6047 | 2000.0001 | 0.095486 | 0 | 0.095486 | 0 | 8125.1575 | 15.6162 | 0 | 6740.1265 | 6740.1265 | 492972.4591 | 101318.0769 | 282046.4661 | -363288.5276 | -53625.7668 | -124157.5391 | 89885.0299 | 16124.9874 | 602076.5704 | 67.4012 | 253029.568 | 876391.7915 | 89885.0299 | 16124.9874 | -602009.1692 | 623362.2235 | 719410.8109 | 292164.5024 | 52.5219 | 0.00021654 | 0.3629 | 0.68193 | 0.1886 | 2.8991 | 3.1121 | 0.20499 | 0.51557 | 2.3569e-10 | 3.6673
207.244 | 38.7115 | 83.7685 | 7.7795 | 16.8784 | 2.6048 | 2000.0001 | 0.095498 | 0 | 0.095498 | 0 | 8126.0697 | 15.6162 | 0 | 6741.0387 | 6741.0387 | 493048.8742 | 101325.1737 | 282084.7874 | -363313.3329 | -53629.4512 | -124162.5169 | 89900.4263 | 16127.3635 | 602148.4935 | 67.4104 | 253056.0223 | 876497.4346 | 89900.4263 | 16127.3635 | -602081.0831 | 623441.4123 | 719497.9656 | 292199.5378 | 52.5219 | 0.00021654 | 0.3629 | 0.68193 | 0.1886 | 2.8991 | 3.1121 | 0.20499 | 0.51557 | 2.3569e-10 | 3.6678
207.2488 | 38.7163 | 83.7685 | 7.779 | 16.8791 | 2.6048 | 2000.0001 | 0.09551 | 0 | 0.09551 | 0 | 8126.9821 | 15.6162 | 0 | 6741.951 | 6741.951 | 493125.2987 | 101332.2709 | 282123.1134 | -363338.1413 | -53633.1365 | -124167.4953 | 89915.8253 | 16129.7399 | 602220.4254 | 67.4195 | 253082.4799 | 876603.0899 | 89915.8253 | 16129.7399 | -602153.0059 | 623520.6101 | 719585.131 | 292234.5775 | 52.5219 | 0.00021654 | 0.36291 | 0.68193 | 0.18859 | 2.8991 | 3.1121 | 0.20499 | 0.51556 | 2.3569e-10 | 3.6682
207.2535 | 38.7211 | 83.7685 | 7.7785 | 16.8799 | 2.6048 | 2000.0001 | 0.095522 | 0 | 0.095522 | 0 | 8127.8945 | 15.6162 | 0 | 6742.8635 | 6742.8635 | 493201.7326 | 101339.3686 | 282161.4441 | -363362.9527 | -53636.8228 | -124172.4744 | 89931.2269 | 16132.1166 | 602292.3663 | 67.4286 | 253108.9407 | 876708.7574 | 89931.2269 | 16132.1166 | -602224.9376 | 623599.8167 | 719672.307 | 292269.6216 | 52.5219 | 0.00021654 | 0.36291 | 0.68194 | 0.18859 | 2.8991 | 3.1121 | 0.20499 | 0.51556 | 2.3569e-10 | 3.6687
207.3013 | 38.7692 | 83.7685 | 7.7736 | 16.8875 | 2.605 | 2000.0001 | 0.09564 | 0 | 0.09564 | 0 | 8137.0252 | 15.6162 | 0 | 6751.9941 | 6751.9941 | 493966.5934 | 101410.3689 | 282545.0097 | -363611.2362 | -53673.7353 | -124222.302 | 90085.3861 | 16155.9008 | 603012.2647 | 67.5199 | 253373.7295 | 877766.1031 | 90085.3861 | 16155.9008 | -602944.7448 | 624392.3736 | 720544.6541 | 292620.3014 | 52.5219 | 0.00021654 | 0.36295 | 0.68196 | 0.18857 | 2.8991 | 3.112 | 0.20497 | 0.51551 | 2.3569e-10 | 3.6733
207.3491 | 38.8173 | 83.7685 | 7.7686 | 16.895 | 2.6051 | 2000.0001 | 0.095759 | 0 | 0.095759 | 0 | 8146.1671 | 15.6162 | 0 | 6761.1361 | 6761.1361 | 494732.402 | 101481.412 | 282929.0458 | -363859.8273 | -53710.7387 | -124272.1961 | 90239.8054 | 16179.7161 | 603733.0545 | 67.6113 | 253638.8464 | 878824.6689 | 90239.8054 | 16179.7161 | -603665.4432 | 625185.8226 | 721418.0691 | 292971.4165 | 52.5219 | 0.00021654 | 0.36299 | 0.68199 | 0.18854 | 2.8991 | 3.112 | 0.20495 | 0.51547 | 2.3568e-10 | 3.6778
207.3968 | 38.8655 | 83.7685 | 7.7637 | 16.9026 | 2.6053 | 2000.0001 | 0.095877 | 0 | 0.095877 | 0 | 8155.3204 | 15.6162 | 0 | 6770.2893 | 6770.2893 | 495499.1583 | 101552.498 | 283313.5523 | -364108.7261 | -53747.8331 | -124322.1568 | 90394.4849 | 16203.5624 | 604454.7367 | 67.7029 | 253904.2914 | 879884.4563 | 90394.4849 | 16203.5624 | -604387.0339 | 625980.165 | 722292.5531 | 293322.9671 | 52.5219 | 0.00021654 | 0.36302 | 0.68202 | 0.18852 | 2.8991 | 3.112 | 0.20493 | 0.51543 | 2.3568e-10 | 3.6824
207.4041 | 38.8728 | 83.7686 | 7.763 | 16.9037 | 2.6053 | 2000.0001 | 0.09676 | 0 | 0.09676 | 0 | 8156.717 | 15.6162 | 0 | 6771.686 | 6771.686 | 495616.1543 | 101563.3407 | 283372.222 | -364146.7044 | -53753.4971 | -124329.7805 | 90418.0928 | 16207.2012 | 604564.3606 | 67.7168 | 253944.7944 | 880045.4937 | 90418.0928 | 16207.2012 | -604496.6438 | 626100.6992 | 722425.3865 | 293376.3679 | 52.5219 | 0.00021654 | 0.36303 | 0.68202 | 0.18851 | 2.8991 | 3.112 | 0.20492 | 0.51542 | 2.3568e-10 | 3.6831
207.4051 | 38.8738 | 83.7686 | 7.7629 | 16.9038 | 2.6053 | 2000.0001 | 0.095913 | 0 | 0.095913 | 0 | 8156.9084 | 15.6162 | 0 | 6771.8774 | 6771.8774 | 495632.1836 | 101564.8262 | 283380.2602 | -364151.9077 | -53754.2732 | -124330.825 | 90421.3274 | 16207.6997 | 604579.3786 | 67.7187 | 253950.3436 | 880067.5552 | 90421.3274 | 16207.6997 | -604511.6599 | 626117.2115 | 722443.5841 | 293383.6836 | 52.5219 | 0.00021654 | 0.36303 | 0.68202 | 0.18851 | 2.8991 | 3.112 | 0.20492 | 0.51542 | 2.3568e-10 | 3.6832
207.4061 | 38.8748 | 83.7686 | 7.7628 | 16.904 | 2.6053 | 2000.0001 | 0.0959 | 0 | 0.0959 | 0 | 8157.0989 | 15.6162 | 0 | 6772.0679 | 6772.0679 | 495648.1413 | 101566.305 | 283388.2624 | -364157.0877 | -53755.0458 | -124331.8649 | 90424.5475 | 16208.196 | 604594.397 | 67.7206 | 253955.8681 | 880089.6085 | 90424.5475 | 16208.196 | -604526.6764 | 626133.7405 | 722461.7822 | 293390.9995 | 52.5219 | 0.00021654 | 0.36303 | 0.68202 | 0.18851 | 2.8991 | 3.112 | 0.20492 | 0.51542 | 2.3568e-10 | 3.6833
207.407 | 38.8758 | 83.7686 | 7.7627 | 16.9041 | 2.6053 | 2000.0001 | 0.095902 | 0 | 0.095902 | 0 | 8157.2894 | 15.6162 | 0 | 6772.2583 | 6772.2583 | 495664.0981 | 101567.7837 | 283396.2642 | -364162.2675 | -53755.8184 | -124332.9046 | 90427.7675 | 16208.6923 | 604609.4158 | 67.7226 | 253961.3922 | 880111.6623 | 90427.7675 | 16208.6923 | -604541.6933 | 626150.2701 | 722479.9807 | 293398.3155 | 52.5219 | 0.00021654 | 0.36303 | 0.68202 | 0.18851 | 2.8991 | 3.112 | 0.20492 | 0.51542 | 2.3568e-10 | 3.6834
207.409 | 38.8778 | 83.7686 | 7.7625 | 16.9044 | 2.6053 | 2000.0001 | 0.095907 | 0 | 0.095907 | 0 | 8157.6704 | 15.6162 | 0 | 6772.6393 | 6772.6393 | 495696.0129 | 101570.7411 | 283412.2685 | -364172.6274 | -53757.3638 | -124334.9843 | 90434.2079 | 16209.6849 | 604639.4546 | 67.7264 | 253972.4408 | 880155.7714 | 90434.2079 | 16209.6849 | -604571.7282 | 626183.3306 | 722516.3792 | 293412.9482 | 52.5219 | 0.00021654 | 0.36303 | 0.68203 | 0.18851 | 2.8991 | 3.112 | 0.20492 | 0.51542 | 2.3568e-10 | 3.6835
207.411 | 38.8798 | 83.7686 | 7.7623 | 16.9048 | 2.6054 | 2000.0001 | 0.095912 | 0 | 0.095912 | 0 | 8158.0514 | 15.6162 | 0 | 6773.0203 | 6773.0203 | 495727.9294 | 101573.6986 | 283428.2735 | -364182.9878 | -53758.9093 | -124337.0641 | 90440.6486 | 16210.6775 | 604669.4949 | 67.7302 | 253983.49 | 880199.8826 | 90440.6486 | 16210.6775 | -604601.7647 | 626216.3926 | 722552.7796 | 293427.5817 | 52.5219 | 0.00021654 | 0.36303 | 0.68203 | 0.18851 | 2.8991 | 3.112 | 0.20492 | 0.51541 | 2.3568e-10 | 3.6837
207.4309 | 38.8998 | 83.7686 | 7.7602 | 16.9079 | 2.6054 | 2000.0001 | 0.095962 | 0 | 0.095962 | 0 | 8161.8625 | 15.6162 | 0 | 6776.8315 | 6776.8315 | 496047.1845 | 101603.278 | 283588.3688 | -364286.6216 | -53774.373 | -124357.8682 | 90505.0813 | 16220.6071 | 604969.9829 | 67.7683 | 254094.0135 | 880641.1111 | 90505.0813 | 16220.6071 | -604902.2147 | 626547.0976 | 722916.8849 | 293573.9578 | 52.5219 | 0.00021654 | 0.36305 | 0.68204 | 0.1885 | 2.8991 | 3.112 | 0.20491 | 0.5154 | 2.3568e-10 | 3.6856
207.4507 | 38.9199 | 83.7686 | 7.7582 | 16.911 | 2.6055 | 2000.0001 | 0.096011 | 0 | 0.096011 | 0 | 8165.6757 | 15.6162 | 0 | 6780.6446 | 6780.6446 | 496366.6041 | 101632.8648 | 283748.5457 | -364390.3088 | -53789.8525 | -124378.6838 | 90569.559 | 16230.542 | 605270.6256 | 67.8064 | 254204.594 | 881082.5514 | 90569.559 | 16230.542 | -605202.8192 | 626877.9574 | 723281.1755 | 293720.4094 | 52.5219 | 0.00021654 | 0.36306 | 0.68205 | 0.18849 | 2.8991 | 3.112 | 0.2049 | 0.51538 | 2.3568e-10 | 3.6875
207.4706 | 38.94 | 83.7686 | 7.7562 | 16.9141 | 2.6056 | 2000.0001 | 0.096061 | 0 | 0.096061 | 0 | 8169.4907 | 15.6162 | 0 | 6784.4597 | 6784.4597 | 496686.1879 | 101662.4591 | 283908.8042 | -364494.0493 | -53805.3476 | -124399.511 | 90634.0817 | 16240.4822 | 605571.4229 | 67.8446 | 254315.2312 | 881524.2034 | 90634.0817 | 16240.4822 | -605503.5784 | 627208.9722 | 723645.6513 | 293866.9365 | 52.5219 | 0.00021654 | 0.36308 | 0.68206 | 0.18848 | 2.8991 | 3.1119 | 0.20489 | 0.51536 | 2.3568e-10 | 3.6894
207.4766 | 38.946 | 83.7686 | 7.7556 | 16.915 | 2.6056 | 2000.0001 | 0.096557 | 0 | 0.096557 | 0 | 8170.6422 | 15.6162 | 0 | 6785.6112 | 6785.6112 | 496782.6487 | 101671.3901 | 283957.1752 | -364525.3615 | -53810.0261 | -124405.7974 | 90653.5591 | 16243.4826 | 605661.9865 | 67.8561 | 254348.6252 | 881657.2011 | 90653.5591 | 16243.4826 | -605594.1304 | 627308.5759 | 723755.3867 | 293911.0527 | 52.5219 | 0.00021654 | 0.36308 | 0.68206 | 0.18848 | 2.8991 | 3.1119 | 0.20489 | 0.51535 | 2.3567e-10 | 3.69
207.4826 | 38.952 | 83.7687 | 7.755 | 16.9159 | 2.6056 | 2000.0001 | 0.09609 | 0 | 0.09609 | 0 | 8171.7939 | 15.6162 | 0 | 6786.7629 | 6786.7629 | 496879.1244 | 101680.3218 | 284005.5537 | -364556.6785 | -53814.7059 | -124412.0849 | 90673.0405 | 16246.4834 | 605752.5641 | 67.8676 | 254382.0242 | 881790.218 | 90673.0405 | 16246.4834 | -605684.6965 | 627408.1938 | 723865.1388 | 293955.1756 | 52.5219 | 0.00021654 | 0.36309 | 0.68207 | 0.18847 | 2.8991 | 3.1119 | 0.20489 | 0.51535 | 2.3567e-10 | 3.6906
207.4885 | 38.9581 | 83.7687 | 7.7544 | 16.9169 | 2.6056 | 2000.0001 | 0.096105 | 0 | 0.096105 | 0 | 8172.9429 | 15.6162 | 0 | 6787.9119 | 6787.9119 | 496975.3739 | 101689.2318 | 284053.8186 | -364587.922 | -53819.3755 | -124418.3578 | 90692.4774 | 16249.4772 | 605843.1557 | 67.8791 | 254415.345 | 881923.2253 | 90692.4774 | 16249.4772 | -605775.2766 | 627507.8803 | 723974.9078 | 293999.3055 | 52.5219 | 0.00021654 | 0.36309 | 0.68207 | 0.18847 | 2.8991 | 3.1119 | 0.20489 | 0.51534 | 2.3567e-10 | 3.6912
207.5005 | 38.9702 | 83.7687 | 7.7531 | 16.9188 | 2.6057 | 2000.0001 | 0.096135 | 0 | 0.096135 | 0 | 8175.2414 | 15.6162 | 0 | 6790.2104 | 6790.2104 | 497167.9177 | 101707.054 | 284150.3707 | -364650.4237 | -53828.719 | -124430.9066 | 90731.3633 | 16255.4663 | 606024.3809 | 67.9021 | 254482.002 | 882189.2975 | 90731.3633 | 16255.4663 | -605956.4789 | 627707.2955 | 724194.4962 | 294087.5857 | 52.5219 | 0.00021654 | 0.3631 | 0.68208 | 0.18846 | 2.8991 | 3.1119 | 0.20488 | 0.51533 | 2.3567e-10 | 3.6923
207.5125 | 38.9823 | 83.7687 | 7.7519 | 16.9206 | 2.6057 | 2000.0001 | 0.096165 | 0 | 0.096165 | 0 | 8177.5407 | 15.6162 | 0 | 6792.5096 | 6792.5096 | 497360.5212 | 101724.8788 | 284246.9524 | -364712.9447 | -53838.0682 | -124443.4595 | 90770.2656 | 16261.4574 | 606205.6623 | 67.9251 | 254548.6797 | 882455.4466 | 90770.2656 | 16261.4574 | -606137.7372 | 627906.7669 | 724414.1517 | 294175.8933 | 52.5219 | 0.00021654 | 0.36311 | 0.68208 | 0.18846 | 2.8991 | 3.1119 | 0.20487 | 0.51532 | 2.3567e-10 | 3.6934
207.519 | 38.9888 | 83.7687 | 7.7513 | 16.9216 | 2.6057 | 2000.0001 | 0.096463 | 0 | 0.096463 | 0 | 8178.795 | 15.6162 | 0 | 6793.764 | 6793.764 | 497465.5947 | 101734.6019 | 284299.6418 | -364747.0526 | -53843.1697 | -124450.3079 | 90791.4902 | 16264.7258 | 606304.4141 | 67.9376 | 254585.0552 | 882600.4456 | 90791.4902 | 16264.7258 | -606236.4765 | 628015.3904 | 724533.8073 | 294223.9983 | 52.5219 | 0.00021654 | 0.36312 | 0.68209 | 0.18845 | 2.8991 | 3.1119 | 0.20487 | 0.51532 | 2.3567e-10 | 3.6941
207.5255 | 38.9954 | 83.7687 | 7.7506 | 16.9226 | 2.6057 | 2000.0001 | 0.096197 | 0 | 0.096197 | 0 | 8180.0495 | 15.6162 | 0 | 6795.0185 | 6795.0185 | 497570.6859 | 101744.3257 | 284352.34 | -364781.1662 | -53848.2729 | -124457.1574 | 90812.7197 | 16267.9948 | 606403.1826 | 67.9502 | 254621.4369 | 882745.4674 | 90812.7197 | 16267.9948 | -606335.2324 | 628124.0305 | 724653.4828 | 294272.1115 | 52.5219 | 0.00021654 | 0.36312 | 0.68209 | 0.18845 | 2.8991 | 3.1119 | 0.20487 | 0.51531 | 2.3567e-10 | 3.6947
207.532 | 39.002 | 83.7687 | 7.7499 | 16.9237 | 2.6058 | 2000.0001 | 0.096213 | 0 | 0.096213 | 0 | 8181.3025 | 15.6162 | 0 | 6796.2714 | 6796.2714 | 497675.6408 | 101754.0361 | 284404.9696 | -364815.2355 | -53853.3704 | -124463.9981 | 90833.9229 | 16271.2595 | 606501.9677 | 67.9627 | 254657.7713 | 882890.4936 | 90833.9229 | 16271.2595 | -606434.005 | 628232.7223 | 724773.1783 | 294320.2327 | 52.5219 | 0.00021654 | 0.36313 | 0.68209 | 0.18845 | 2.8991 | 3.1119 | 0.20487 | 0.5153 | 2.3567e-10 | 3.6953
207.545 | 39.0152 | 83.7687 | 7.7486 | 16.9257 | 2.6058 | 2000.0001 | 0.096246 | 0 | 0.096246 | 0 | 8183.8089 | 15.6162 | 0 | 6798.7779 | 6798.7779 | 497885.6035 | 101773.4594 | 284510.2554 | -364883.3913 | -53863.5703 | -124477.6834 | 90876.3439 | 16277.7908 | 606699.5878 | 67.9877 | 254730.4586 | 883180.6145 | 90876.3439 | 16277.7908 | -606631.6001 | 628450.1559 | 725012.6292 | 294416.4996 | 52.5219 | 0.00021654 | 0.36314 | 0.6821 | 0.18844 | 2.8991 | 3.1119 | 0.20486 | 0.51529 | 2.3567e-10 | 3.6966
207.558 | 39.0284 | 83.7687 | 7.7473 | 16.9277 | 2.6058 | 2000.0001 | 0.096278 | 0 | 0.096278 | 0 | 8186.3162 | 15.6162 | 0 | 6801.2852 | 6801.2852 | 498095.6372 | 101792.8859 | 284615.5763 | -364951.5702 | -53873.777 | -124491.3735 | 90918.7843 | 16284.3244 | 606897.2747 | 68.0128 | 254803.1704 | 883470.8266 | 90918.7843 | 16284.3244 | -606829.2618 | 628667.6562 | 725252.1599 | 294512.7991 | 52.5219 | 0.00021654 | 0.36315 | 0.68211 | 0.18843 | 2.8991 | 3.1119 | 0.20486 | 0.51528 | 2.3567e-10 | 3.6978
207.5637 | 39.0342 | 83.7688 | 7.7467 | 16.9286 | 2.6059 | 2000.0001 | 0.096604 | 1.4205e-06 | 0.096605 | 0 | 8187.4151 | 15.6162 | 0 | 6802.3841 | 6802.3841 | 498187.6887 | 101801.3989 | 284661.7352 | -364981.45 | -53878.2512 | -124497.3732 | 90937.3862 | 16287.1879 | 606983.7744 | 68.0238 | 254835.0376 | 883597.8182 | 90937.3862 | 16287.1879 | -606915.7506 | 628762.7807 | 725356.9685 | 294554.9358 | 52.5219 | 0.00021654 | 0.36315 | 0.68211 | 0.18843 | 2.8991 | 3.1119 | 0.20485 | 0.51528 | 2.3567e-10 | 3.6984
207.5694 | 39.0399 | 83.7688 | 7.7462 | 16.9295 | 2.6059 | 2000.0001 | 0.096311 | 3.7586e-06 | 0.096315 | 0 | 8188.5141 | 15.6163 | 0 | 6803.4831 | 6803.4831 | 498279.7576 | 101809.9129 | 284707.9028 | -365011.3331 | -53882.7267 | -124503.3731 | 90955.9927 | 16290.0519 | 607070.2869 | 68.0348 | 254866.9102 | 883724.8034 | 90955.9927 | 16290.0519 | -607002.2521 | 628857.8932 | 725461.7924 | 294597.0788 | 52.5219 | 0.00021654 | 0.36315 | 0.68212 | 0.18843 | 2.8991 | 3.1119 | 0.20485 | 0.51527 | 2.3567e-10 | 3.6989
207.5751 | 39.0457 | 83.7688 | 7.7456 | 16.9304 | 2.6059 | 2000.0001 | 0.096332 | 6.0972e-06 | 0.096338 | 0 | 8189.6117 | 15.6163 | 0 | 6804.5807 | 6804.5807 | 498371.6993 | 101818.4145 | 284754.0065 | -365041.1719 | -53887.1963 | -124509.3635 | 90974.5743 | 16292.9121 | 607156.8121 | 68.0458 | 254898.7379 | 883851.7589 | 90974.5743 | 16292.9121 | -607088.7664 | 628953.021 | 725566.6316 | 294639.228 | 52.5219 | 0.00021654 | 0.36316 | 0.68212 | 0.18843 | 2.8991 | 3.1119 | 0.20485 | 0.51527 | 2.3567e-10 | 3.6995
207.5826 | 39.0533 | 83.7688 | 7.7448 | 16.9315 | 2.6059 | 2000.0001 | 0.096358 | 9.1383e-06 | 0.096367 | 0 | 8191.0493 | 15.6164 | 0 | 6806.0184 | 6806.0184 | 498492.1354 | 101829.55 | 284814.3984 | -365080.2539 | -53893.0515 | -124517.2087 | 90998.9163 | 16296.6586 | 607270.1416 | 68.0602 | 254940.4285 | 884017.9971 | 90998.9163 | 16296.6586 | -607202.0814 | 629077.5686 | 725703.9482 | 294694.4344 | 52.5219 | 0.00021654 | 0.36316 | 0.68212 | 0.18842 | 2.8991 | 3.1119 | 0.20484 | 0.51526 | 2.3567e-10 | 3.7002
207.5901 | 39.0608 | 83.7688 | 7.7441 | 16.9327 | 2.6059 | 2000.0001 | 0.096386 | 1.2155e-05 | 0.096398 | 0 | 8192.4873 | 15.6166 | 0 | 6807.4566 | 6807.4566 | 498612.6089 | 101840.6878 | 284874.8091 | -365119.343 | -53898.9092 | -124525.0542 | 91023.2675 | 16300.4064 | 607383.4929 | 68.0745 | 254982.1307 | 884184.2156 | 91023.2675 | 16300.4064 | -607315.4183 | 629202.0848 | 725841.2909 | 294749.6515 | 52.5219 | 0.00021654 | 0.36317 | 0.68213 | 0.18842 | 2.8991 | 3.1119 | 0.20484 | 0.51525 | 2.3567e-10 | 3.7009
207.5975 | 39.0684 | 83.7688 | 7.7433 | 16.9338 | 2.606 | 2000.0001 | 0.096414 | 1.5148e-05 | 0.096429 | 0 | 8193.9257 | 15.6168 | 0 | 6808.8952 | 6808.8952 | 498733.121 | 101851.8281 | 284935.2389 | -365158.4397 | -53904.7693 | -124532.9003 | 91047.6281 | 16304.1554 | 607496.8661 | 68.0889 | 255023.8451 | 884350.4149 | 91047.6281 | 16304.1554 | -607428.7772 | 629326.5698 | 725978.6599 | 294804.8792 | 52.5219 | 0.00021654 | 0.36318 | 0.68213 | 0.18841 | 2.8991 | 3.1119 | 0.20484 | 0.51525 | 2.3566e-10 | 3.7016
207.6489 | 39.1205 | 83.7687 | 7.7381 | 16.9418 | 2.6061 | 2000.0001 | 0.096552 | 3.5138e-05 | 0.096587 | 0 | 8203.8378 | 15.6194 | 0 | 6818.8099 | 6818.8099 | 499563.6605 | 101928.5748 | 285351.7034 | -365427.7537 | -53945.171 | -124586.9206 | 91215.5607 | 16329.9934 | 608278.0374 | 68.1881 | 255311.2956 | 885494.198 | 91215.5607 | 16329.9934 | -608209.8493 | 630182.9024 | 726925.161 | 295185.4137 | 52.5219 | 0.00021654 | 0.36321 | 0.68216 | 0.18839 | 2.8991 | 3.1119 | 0.20482 | 0.5152 | 2.3566e-10 | 3.7065
207.7002 | 39.1726 | 83.7686 | 7.733 | 16.9496 | 2.6063 | 2000.0001 | 0.096742 | 5.407e-05 | 0.096796 | 0 | 8213.7667 | 15.624 | 0 | 6828.7434 | 6828.7434 | 500395.7767 | 102005.416 | 285768.9529 | -365697.3586 | -53985.6772 | -124640.9549 | 91383.8907 | 16355.882 | 609060.2478 | 68.2874 | 255599.2343 | 886637.2022 | 91383.8907 | 16355.882 | -608991.9604 | 631037.9679 | 727872.9084 | 295566.4553 | 52.5219 | 0.00021654 | 0.36325 | 0.68219 | 0.18836 | 2.8991 | 3.1118 | 0.2048 | 0.51515 | 2.3566e-10 | 3.7115
207.7516 | 39.2248 | 83.7685 | 7.7279 | 16.9574 | 2.6064 | 2000.0001 | 0.096929 | 7.1987e-05 | 0.097001 | 0 | 8223.715 | 15.6304 | 0 | 6838.6981 | 6838.6981 | 501229.6727 | 102082.3705 | 286187.0891 | -365967.3323 | -54026.299 | -124695.0215 | 91552.6585 | 16381.8275 | 609843.4988 | 68.387 | 255887.7345 | 887779.586 | 91552.6585 | 16381.8275 | -609775.1118 | 631891.8516 | 728821.9044 | 295948.0048 | 52.5219 | 0.00021654 | 0.36329 | 0.68221 | 0.18834 | 2.8991 | 3.1118 | 0.20478 | 0.5151 | 2.3565e-10 | 3.7164
207.803 | 39.2771 | 83.7685 | 7.7228 | 16.965 | 2.6065 | 2000.0001 | 0.097113 | 8.8945e-05 | 0.097202 | 0 | 8233.6823 | 15.6387 | 0 | 6848.6738 | 6848.6738 | 502065.3145 | 102159.435 | 286606.0948 | -366237.675 | -54067.0359 | -124749.1233 | 91721.8569 | 16407.8285 | 610627.7914 | 68.4867 | 256176.7874 | 888921.4738 | 91721.8569 | 16407.8285 | -610559.3047 | 632744.6865 | 729772.1512 | 296330.0628 | 52.5219 | 0.00021654 | 0.36332 | 0.68224 | 0.18831 | 2.8991 | 3.1118 | 0.20476 | 0.51505 | 2.3565e-10 | 3.7214
207.8543 | 39.3294 | 83.7684 | 7.7177 | 16.9726 | 2.6066 | 2000.0001 | 0.097294 | 0.000105 | 0.097399 | 0 | 8243.6684 | 15.6487 | 0 | 6858.6698 | 6858.6698 | 502902.6699 | 102236.6068 | 287025.9535 | -366508.3868 | -54107.8874 | -124803.2629 | 91891.4785 | 16433.8839 | 611413.1268 | 68.5867 | 256466.3846 | 890062.9827 | 91891.4785 | 16433.8839 | -611344.5402 | 633596.5981 | 730723.6509 | 296712.6297 | 52.5219 | 0.00021654 | 0.36335 | 0.68227 | 0.18829 | 2.8991 | 3.1117 | 0.20474 | 0.515 | 2.3565e-10 | 3.7263
207.9057 | 39.3818 | 83.7683 | 7.7126 | 16.9801 | 2.6067 | 2000.0001 | 0.097473 | 0.00012021 | 0.097593 | 0 | 8253.673 | 15.6602 | 0 | 6868.686 | 6868.686 | 503741.7086 | 102313.8831 | 287446.65 | -366779.4677 | -54148.853 | -124857.4428 | 92061.5169 | 16459.9928 | 612199.5064 | 68.6868 | 256756.5182 | 891204.2232 | 92061.5169 | 16459.9928 | -612130.8195 | 634447.705 | 731676.4058 | 297095.7063 | 52.5219 | 0.00021654 | 0.36339 | 0.68229 | 0.18827 | 2.8991 | 3.1117 | 0.20472 | 0.51494 | 2.3564e-10 | 3.7313
208.014 | 39.4924 | 83.7681 | 7.7021 | 16.9957 | 2.6069 | 2000.0001 | 0.097793 | 0.00014971 | 0.097942 | 0 | 8274.8088 | 15.6894 | 0 | 6889.851 | 6889.851 | 505514.6634 | 102477.0089 | 288335.5934 | -367351.7573 | -54235.5258 | -124971.7256 | 92421.0666 | 16515.1657 | 613859.998 | 68.8985 | 257369.456 | 893608.6403 | 92421.0666 | 16515.1657 | -613791.0995 | 636239.1843 | 733688.1808 | 297904.6007 | 52.5219 | 0.00021654 | 0.36345 | 0.68234 | 0.18822 | 2.899 | 3.1116 | 0.20468 | 0.51483 | 2.3564e-10 | 3.7418
208.0302 | 39.509 | 83.7682 | 7.7005 | 16.998 | 2.6069 | 2000.0001 | 0.098158 | 0.00015383 | 0.098311 | 0 | 8277.991 | 15.6944 | 0 | 6893.0381 | 6893.0381 | 505781.641 | 102501.5537 | 288469.451 | -367437.8762 | -54248.5903 | -124988.9123 | 92475.2373 | 16523.4742 | 614109.5266 | 68.9304 | 257461.739 | 893969.4055 | 92475.2373 | 16523.4742 | -614040.5963 | 636507.6665 | 733990.4948 | 298026.1568 | 52.5219 | 0.00021654 | 0.36346 | 0.68235 | 0.18821 | 2.899 | 3.1116 | 0.20468 | 0.51481 | 2.3564e-10 | 3.7433
208.0329 | 39.5118 | 83.7682 | 7.7002 | 16.9984 | 2.6069 | 2000.0001 | 0.097979 | 0.00015451 | 0.098133 | 0 | 8278.5309 | 15.6952 | 0 | 6893.5789 | 6893.5789 | 505826.9391 | 102505.7177 | 288492.1625 | -367452.4866 | -54250.8073 | -124991.8278 | 92484.4292 | 16524.8839 | 614151.8333 | 68.9358 | 257477.3963 | 894030.561 | 92484.4292 | 16524.8839 | -614082.8976 | 636553.1647 | 734041.7511 | 298046.7662 | 52.5219 | 0.00021654 | 0.36346 | 0.68235 | 0.18821 | 2.899 | 3.1116 | 0.20468 | 0.51481 | 2.3564e-10 | 3.7436
208.0357 | 39.5146 | 83.7682 | 7.7 | 16.9988 | 2.6069 | 2000.0001 | 0.097954 | 0.0001552 | 0.098109 | 0 | 8279.0703 | 15.6961 | 0 | 6894.1191 | 6894.1191 | 505872.1905 | 102509.8772 | 288514.8507 | -367467.0814 | -54253.0222 | -124994.7402 | 92493.6118 | 16526.2921 | 614194.1431 | 68.9412 | 257493.0373 | 894091.7107 | 92493.6118 | 16526.2921 | -614125.2019 | 636598.6734 | 734093.011 | 298067.3771 | 52.5219 | 0.00021654 | 0.36346 | 0.68235 | 0.18821 | 2.899 | 3.1116 | 0.20468 | 0.5148 | 2.3564e-10 | 3.7439
208.0385 | 39.5174 | 83.7682 | 7.6997 | 16.9992 | 2.6069 | 2000.0001 | 0.097963 | 0.00015589 | 0.098119 | 0 | 8279.6096 | 15.6969 | 0 | 6894.6592 | 6894.6592 | 505917.4386 | 102514.0364 | 288537.5371 | -367481.6748 | -54255.2369 | -124997.6521 | 92502.7939 | 16527.7002 | 614236.4558 | 68.9466 | 257508.6771 | 894152.8596 | 92502.7939 | 16527.7002 | -614167.5093 | 636644.1826 | 734144.2745 | 298087.9895 | 52.5219 | 0.00021654 | 0.36346 | 0.68235 | 0.18821 | 2.899 | 3.1116 | 0.20468 | 0.5148 | 2.3564e-10 | 3.7441
208.044 | 39.5231 | 83.7682 | 7.6992 | 16.9999 | 2.6069 | 2000.0001 | 0.097979 | 0.00015727 | 0.098136 | 0 | 8280.6883 | 15.6987 | 0 | 6895.7397 | 6895.7397 | 506007.9474 | 102522.3554 | 288582.9162 | -367510.8643 | -54259.6673 | -125003.4764 | 92521.1614 | 16530.5169 | 614321.0904 | 68.9574 | 257539.9606 | 894275.1581 | 92521.1614 | 16530.5169 | -614252.133 | 636735.1975 | 734246.8124 | 298129.2187 | 52.5219 | 0.00021654 | 0.36347 | 0.68236 | 0.18821 | 2.899 | 3.1116 | 0.20467 | 0.51479 | 2.3564e-10 | 3.7447
208.0495 | 39.5287 | 83.7682 | 7.6986 | 17.0007 | 2.6069 | 2000.0001 | 0.097997 | 0.00015863 | 0.098156 | 0 | 8281.7672 | 15.7004 | 0 | 6896.8204 | 6896.8204 | 506098.4731 | 102530.6753 | 288628.3038 | -367540.0576 | -54264.0989 | -125009.3011 | 92539.5331 | 16533.3341 | 614405.7369 | 68.9682 | 257571.2496 | 894397.4576 | 92539.5331 | 16533.3341 | -614336.7688 | 636826.2079 | 734349.3648 | 298170.4537 | 52.5219 | 0.00021654 | 0.36347 | 0.68236 | 0.1882 | 2.899 | 3.1116 | 0.20467 | 0.51479 | 2.3564e-10 | 3.7452
208.055 | 39.5343 | 83.7682 | 7.6981 | 17.0015 | 2.6069 | 2000.0001 | 0.098015 | 0.00015999 | 0.098175 | 0 | 8282.8464 | 15.7022 | 0 | 6897.9012 | 6897.9012 | 506189.0169 | 102538.9964 | 288673.7003 | -367569.2551 | -54268.5319 | -125015.1264 | 92557.9094 | 16536.1519 | 614490.3956 | 68.979 | 257602.5444 | 894519.7582 | 92557.9094 | 16536.1519 | -614421.4166 | 636917.2137 | 734451.9317 | 298211.6946 | 52.5219 | 0.00021654 | 0.36347 | 0.68236 | 0.1882 | 2.899 | 3.1116 | 0.20467 | 0.51478 | 2.3564e-10 | 3.7457
208.11 | 39.5907 | 83.7681 | 7.6928 | 17.0092 | 2.607 | 2000.0001 | 0.098159 | 0.00017318 | 0.098332 | 0 | 8293.6466 | 15.7205 | 0 | 6908.7198 | 6908.7198 | 507095.2666 | 102622.25 | 289128.068 | -367861.4053 | -54312.9232 | -125073.3987 | 92741.8825 | 16564.3553 | 615337.6448 | 69.0872 | 257915.7504 | 895742.8368 | 92741.8825 | 16564.3553 | -615268.5577 | 637827.0864 | 735478.3996 | 298624.4274 | 52.5219 | 0.00021654 | 0.3635 | 0.68239 | 0.18818 | 2.899 | 3.1115 | 0.20465 | 0.51472 | 2.3563e-10 | 3.7511
208.1651 | 39.6472 | 83.7681 | 7.6875 | 17.0169 | 2.607 | 2000.0001 | 0.098339 | 0.00018566 | 0.098525 | 0 | 8304.4646 | 15.7402 | 0 | 6919.5576 | 6919.5576 | 508003.1272 | 102705.5943 | 289583.2353 | -368153.9222 | -54357.4344 | -125131.7174 | 92926.2661 | 16592.6094 | 616186.1005 | 69.1955 | 258229.4732 | 896966.1185 | 92926.2661 | 16592.6094 | -616116.9049 | 638736.6452 | 736506.3212 | 299037.7491 | 52.5219 | 0.00021654 | 0.36353 | 0.68241 | 0.18815 | 2.899 | 3.1115 | 0.20464 | 0.51466 | 2.3563e-10 | 3.7564
208.2201 | 39.7038 | 83.768 | 7.6823 | 17.0244 | 2.6071 | 2000.0001 | 0.098517 | 0.00019746 | 0.098715 | 0 | 8315.3024 | 15.7613 | 0 | 6930.4165 | 6930.4165 | 508912.7539 | 102789.0437 | 290039.2797 | -368446.8649 | -54402.0741 | -125190.0966 | 93111.0912 | 16620.9189 | 617035.764 | 69.3041 | 258543.7689 | 898189.7193 | 93111.0912 | 16620.9189 | -616966.4599 | 639645.9504 | 737535.699 | 299451.6603 | 52.5219 | 0.00021654 | 0.36356 | 0.68243 | 0.18813 | 2.8989 | 3.1115 | 0.20462 | 0.5146 | 2.3563e-10 | 3.7618
208.2842 | 39.7696 | 83.7679 | 7.6762 | 17.0332 | 2.6071 | 2000.0001 | 0.098717 | 0.0002104 | 0.098927 | 0 | 8327.9295 | 15.7875 | 0 | 6943.0696 | 6943.0696 | 509972.6868 | 102886.2106 | 290570.6701 | -368788.0442 | -54454.1435 | -125258.0606 | 93326.5601 | 16653.9066 | 618025.3312 | 69.4307 | 258909.9545 | 899613.124 | 93326.5601 | 16653.9066 | -617955.9005 | 640703.1695 | 738734.5634 | 299933.7265 | 52.5219 | 0.00021654 | 0.36359 | 0.68246 | 0.18811 | 2.8989 | 3.1114 | 0.2046 | 0.51452 | 2.3563e-10 | 3.768
208.3482 | 39.8356 | 83.7679 | 7.6702 | 17.0418 | 2.6071 | 2000.0001 | 0.09892 | 0.00022254 | 0.099143 | 0 | 8340.5823 | 15.8152 | 0 | 6955.7502 | 6955.7502 | 511034.9122 | 102983.5111 | 291103.1983 | -369129.7906 | -54506.384 | -125326.11 | 93542.6053 | 16686.9659 | 619016.5363 | 69.5575 | 259276.8874 | 901037.2096 | 93542.6053 | 16686.9659 | -618946.9788 | 641760.3222 | 739935.4041 | 300416.5922 | 52.5219 | 0.00021654 | 0.36363 | 0.68249 | 0.18808 | 2.8989 | 3.1114 | 0.20459 | 0.51445 | 2.3562e-10 | 3.7743
208.4122 | 39.9016 | 83.7678 | 7.6642 | 17.0504 | 2.6071 | 2000.0001 | 0.099121 | 0.00023393 | 0.099355 | 0 | 8353.2611 | 15.8444 | 0 | 6968.4582 | 6968.4582 | 512099.4311 | 103080.9453 | 291636.8647 | -369472.1155 | -54558.7966 | -125394.2499 | 93759.2264 | 16720.0967 | 620009.3818 | 69.6846 | 259644.5709 | 902462.1032 | 93759.2264 | 16720.0967 | -619939.6972 | 642817.5323 | 741138.2248 | 300900.2586 | 52.5219 | 0.00021654 | 0.36366 | 0.68251 | 0.18805 | 2.8989 | 3.1113 | 0.20457 | 0.51437 | 2.3562e-10 | 3.7805
208.5278 | 40.0211 | 83.7677 | 7.6534 | 17.0656 | 2.6071 | 2000.0001 | 0.099452 | 0.00025282 | 0.099705 | 0 | 8376.214 | 15.9007 | 0 | 6991.4674 | 6991.4674 | 514026.8579 | 103257.168 | 292603.0952 | -370091.5631 | -54653.8486 | -125517.4969 | 94151.7167 | 16780.0834 | 621806.1255 | 69.9146 | 260310.2054 | 905037.1576 | 94151.7167 | 16780.0834 | -621736.2108 | 644726.9522 | 743314.9429 | 301775.5492 | 52.5219 | 0.00021654 | 0.36371 | 0.68256 | 0.18801 | 2.8988 | 3.1112 | 0.20454 | 0.51423 | 2.3562e-10 | 3.7919
208.5469 | 40.0409 | 83.7677 | 7.6517 | 17.0681 | 2.607 | 2000.0001 | 0.099807 | 0.0002557 | 0.10006 | 0 | 8380.0172 | 15.9104 | 0 | 6995.2803 | 6995.2803 | 514346.2566 | 103286.3466 | 292763.2079 | -370194.1711 | -54669.6191 | -125537.9062 | 94216.791 | 16790.0239 | 622103.3295 | 69.9528 | 260420.4983 | 905462.741 | 94216.791 | 16790.0239 | -622033.3768 | 645042.2426 | 743674.9977 | 301920.3337 | 52.5219 | 0.00021654 | 0.36372 | 0.68257 | 0.188 | 2.8988 | 3.1112 | 0.20453 | 0.51421 | 2.3562e-10 | 3.7937
208.55 | 40.0441 | 83.7677 | 7.6514 | 17.0685 | 2.607 | 2000.0001 | 0.099618 | 0.00025617 | 0.099874 | 0 | 8380.6407 | 15.912 | 0 | 6995.9054 | 6995.9054 | 514398.6227 | 103291.1298 | 292789.4586 | -370210.9929 | -54672.2053 | -125541.252 | 94227.461 | 16791.6536 | 622152.0293 | 69.959 | 260438.5808 | 905532.4698 | 94227.461 | 16791.6536 | -622082.0703 | 645093.8889 | 743733.9962 | 301944.0581 | 52.5219 | 0.00021654 | 0.36372 | 0.68257 | 0.188 | 2.8988 | 3.1112 | 0.20453 | 0.51421 | 2.3562e-10 | 3.794
208.5531 | 40.0474 | 83.7677 | 7.6511 | 17.0689 | 2.607 | 2000.0001 | 0.099587 | 0.00025664 | 0.099844 | 0 | 8381.2636 | 15.9136 | 0 | 6996.5299 | 6996.5299 | 514450.9314 | 103295.9076 | 292815.6805 | -370227.7957 | -54674.7887 | -125544.594 | 94238.1195 | 16793.2816 | 622200.733 | 69.9653 | 260456.6434 | 905602.1938 | 94238.1195 | 16793.2816 | -622130.7677 | 645145.5505 | 743792.9994 | 301967.7844 | 52.5219 | 0.00021654 | 0.36372 | 0.68257 | 0.188 | 2.8988 | 3.1112 | 0.20453 | 0.5142 | 2.3562e-10 | 3.7944
208.5563 | 40.0506 | 83.7677 | 7.6508 | 17.0693 | 2.607 | 2000.0001 | 0.099596 | 0.00025711 | 0.099854 | 0 | 8381.8863 | 15.9152 | 0 | 6997.1542 | 6997.1542 | 514503.2346 | 103300.6848 | 292841.8996 | -370244.5964 | -54677.372 | -125547.9355 | 94248.7771 | 16794.9094 | 622249.4406 | 69.9715 | 260474.7039 | 905671.9194 | 94248.7771 | 16794.9094 | -622179.4691 | 645197.2155 | 743852.0073 | 301991.5126 | 52.5219 | 0.00021654 | 0.36372 | 0.68257 | 0.188 | 2.8988 | 3.1112 | 0.20453 | 0.5142 | 2.3562e-10 | 3.7947
208.5625 | 40.0571 | 83.7677 | 7.6503 | 17.0701 | 2.607 | 2000.0001 | 0.099614 | 0.00025804 | 0.099872 | 0 | 8383.1321 | 15.9184 | 0 | 6998.4032 | 6998.4032 | 514607.8558 | 103310.2399 | 292894.3452 | -370278.2016 | -54682.5398 | -125554.6191 | 94270.0962 | 16798.1654 | 622346.8677 | 69.984 | 260510.8299 | 905811.3787 | 94270.0962 | 16798.1654 | -622276.8837 | 645300.5488 | 743970.0375 | 302038.9748 | 52.5219 | 0.00021654 | 0.36372 | 0.68257 | 0.188 | 2.8988 | 3.1112 | 0.20453 | 0.51419 | 2.3562e-10 | 3.7953
208.5688 | 40.0635 | 83.7677 | 7.6497 | 17.0709 | 2.607 | 2000.0001 | 0.099633 | 0.00025897 | 0.099892 | 0 | 8384.378 | 15.9216 | 0 | 6999.6524 | 6999.6524 | 514712.4971 | 103319.7961 | 292946.8007 | -370311.812 | -54687.7092 | -125561.3036 | 94291.4203 | 16801.4221 | 622444.3105 | 69.9965 | 260546.9624 | 905950.849 | 94291.4203 | 16801.4221 | -622374.314 | 645403.8866 | 744088.0866 | 302086.4446 | 52.5219 | 0.00021654 | 0.36372 | 0.68257 | 0.188 | 2.8988 | 3.1112 | 0.20453 | 0.51418 | 2.3562e-10 | 3.7959
208.575 | 40.07 | 83.7677 | 7.6491 | 17.0717 | 2.607 | 2000.0001 | 0.099652 | 0.00025989 | 0.099912 | 0 | 8385.6242 | 15.9249 | 0 | 7000.9018 | 7000.9018 | 514817.1592 | 103329.3535 | 292999.2666 | -370345.428 | -54692.8802 | -125567.989 | 94312.7498 | 16804.6794 | 622541.769 | 70.009 | 260583.1019 | 906090.3306 | 94312.7498 | 16804.6794 | -622471.76 | 645507.2287 | 744206.1548 | 302133.9221 | 52.5219 | 0.00021654 | 0.36373 | 0.68258 | 0.18799 | 2.8988 | 3.1111 | 0.20453 | 0.51418 | 2.3562e-10 | 3.7965
208.6375 | 40.1349 | 83.7677 | 7.6434 | 17.0797 | 2.607 | 2000.0001 | 0.099815 | 0.00026886 | 0.10008 | 0 | 8398.0975 | 15.9579 | 0 | 7013.4081 | 7013.4081 | 515864.7848 | 103424.9798 | 293524.4219 | -370681.8449 | -54744.6721 | -125634.8862 | 94526.3042 | 16837.2835 | 623517.2201 | 70.1341 | 260944.8262 | 907485.7703 | 94526.3042 | 16837.2835 | -623447.0861 | 646540.9441 | 745387.8833 | 302609.1201 | 52.5219 | 0.00021654 | 0.36375 | 0.6826 | 0.18797 | 2.8987 | 3.1111 | 0.20451 | 0.5141 | 2.3562e-10 | 3.8026
208.7001 | 40.1998 | 83.7677 | 7.6377 | 17.0877 | 2.6069 | 2000.0001 | 0.1 | 0.00027734 | 0.10028 | 0 | 8410.5927 | 15.9921 | 0 | 7025.9375 | 7025.9375 | 516914.3441 | 103520.711 | 294050.5347 | -371018.7691 | -54796.6191 | -125701.87 | 94740.3535 | 16869.9472 | 624494.247 | 70.2593 | 261307.1885 | 908882.4023 | 94740.3535 | 16869.9472 | -624423.9877 | 647575.2138 | 746571.517 | 303085.087 | 52.5219 | 0.00021654 | 0.36378 | 0.68262 | 0.18795 | 2.8987 | 3.111 | 0.2045 | 0.51402 | 2.3562e-10 | 3.8088
208.7626 | 40.2649 | 83.7676 | 7.632 | 17.0957 | 2.6069 | 2000.0001 | 0.10019 | 0.00028535 | 0.10048 | 0 | 8423.1115 | 16.0273 | 0 | 7038.4915 | 7038.4915 | 517965.9613 | 103616.5586 | 294577.6672 | -371356.2477 | -54848.7279 | -125768.9517 | 94954.9226 | 16902.6742 | 625472.852 | 70.3849 | 261670.2335 | 910280.3198 | 94954.9226 | 16902.6742 | -625402.4671 | 648610.0863 | 747757.0591 | 303561.8243 | 52.5219 | 0.00021654 | 0.3638 | 0.68264 | 0.18792 | 2.8986 | 3.111 | 0.20449 | 0.51395 | 2.3561e-10 | 3.815
208.8414 | 40.347 | 83.7676 | 7.6249 | 17.1056 | 2.6068 | 2000.0001 | 0.10042 | 0.00029484 | 0.10071 | 0 | 8438.9179 | 16.073 | 0 | 7054.3436 | 7054.3436 | 519293.8555 | 103737.4859 | 295243.2688 | -371782.246 | -54914.6126 | -125853.6134 | 95226.004 | 16943.9981 | 626708.1418 | 70.5434 | 262128.6194 | 912043.6314 | 95226.004 | 16943.9981 | -626637.5984 | 649915.012 | 749253.5612 | 304163.6101 | 52.5219 | 0.00021654 | 0.36383 | 0.68267 | 0.1879 | 2.8986 | 3.1109 | 0.20447 | 0.51385 | 2.3561e-10 | 3.8227
208.9202 | 40.4292 | 83.7675 | 7.6179 | 17.1154 | 2.6067 | 2000.0001 | 0.10065 | 0.00030371 | 0.10096 | 0 | 8454.7607 | 16.1202 | 0 | 7070.2336 | 7070.2336 | 520624.9183 | 103858.5896 | 295910.4395 | -372209.1137 | -54980.7511 | -125938.4334 | 95497.8891 | 16985.4191 | 627945.9454 | 70.7023 | 262588.0607 | 913809.2252 | 95497.8891 | 16985.4191 | -627875.2431 | 651221.1645 | 750753.1052 | 304766.6229 | 52.5219 | 0.00021654 | 0.36386 | 0.6827 | 0.18787 | 2.8985 | 3.1108 | 0.20445 | 0.51375 | 2.3561e-10 | 3.8305
208.999 | 40.5116 | 83.7674 | 7.6109 | 17.1251 | 2.6066 | 2000.0001 | 0.10089 | 0.000312 | 0.1012 | 0 | 8470.6402 | 16.1687 | 0 | 7086.1616 | 7086.1616 | 521959.1668 | 103979.8714 | 296579.1877 | -372636.8667 | -55047.1449 | -126023.4174 | 95770.5804 | 17026.9375 | 629186.2676 | 70.8616 | 263048.5659 | 915577.2292 | 95770.5804 | 17026.9375 | -629115.406 | 652528.6633 | 752255.6978 | 305370.8648 | 52.5219 | 0.00021654 | 0.36389 | 0.68273 | 0.18784 | 2.8985 | 3.1107 | 0.20444 | 0.51365 | 2.3561e-10 | 3.8383
209.1303 | 40.6494 | 83.7673 | 7.5993 | 17.1411 | 2.6064 | 2000.0001 | 0.10125 | 0.0003247 | 0.10158 | 0 | 8497.1915 | 16.2523 | 0 | 7112.7965 | 7112.7965 | 524190.305 | 104182.4327 | 297697.4289 | -373351.882 | -55158.3867 | -126165.4535 | 96226.9195 | 17096.3605 | 631259.6157 | 71.1279 | 263818.5534 | 918530.3213 | 96226.9195 | 17096.3605 | -631188.4877 | 654711.7679 | 754767.4593 | 306380.9332 | 52.5219 | 0.00021654 | 0.36394 | 0.68277 | 0.1878 | 2.8984 | 3.1106 | 0.20441 | 0.51349 | 2.3561e-10 | 3.8514
209.2617 | 40.7875 | 83.7672 | 7.5879 | 17.1569 | 2.6061 | 2000.0001 | 0.10163 | 0.00033619 | 0.10197 | 0 | 8523.8412 | 16.3391 | 0 | 7139.5331 | 7139.5331 | 526429.953 | 104385.4599 | 298819.8809 | -374069.3118 | -55270.3261 | -126307.952 | 96685.4243 | 17166.0422 | 633339.9986 | 71.3953 | 264591.3959 | 921490.8588 | 96685.4243 | 17166.0422 | -633268.6033 | 656899.4628 | 757287.7421 | 307394.435 | 52.5219 | 0.00021654 | 0.36398 | 0.68281 | 0.18776 | 2.8983 | 3.1105 | 0.20439 | 0.51332 | 2.3561e-10 | 3.8645
209.393 | 40.9261 | 83.7671 | 7.5766 | 17.1724 | 2.6058 | 2000.0001 | 0.10201 | 0.00034663 | 0.10236 | 0 | 8550.5912 | 16.4288 | 0 | 7166.3727 | 7166.3727 | 528678.2311 | 104588.9653 | 299946.6035 | -374789.2281 | -55382.9714 | -126450.9353 | 97146.1165 | 17235.9855 | 635427.4388 | 71.6637 | 265367.1439 | 924459.2675 | 97146.1165 | 17235.9855 | -635355.7751 | 659092.1236 | 759816.5765 | 308411.381 | 52.5219 | 0.00021654 | 0.36402 | 0.68285 | 0.18771 | 2.8982 | 3.1103 | 0.20436 | 0.51316 | 2.3561e-10 | 3.8776
209.5244 | 41.0652 | 83.767 | 7.5655 | 17.1877 | 2.6055 | 2000.0001 | 0.10239 | 0.00035615 | 0.10275 | 0 | 8577.4407 | 16.5211 | 0 | 7193.3145 | 7193.3145 | 530935.0678 | 104792.9436 | 301077.5601 | -375511.636 | -55496.3206 | -126594.4114 | 97608.9782 | 17306.1873 | 637521.9586 | 71.9331 | 266145.7798 | 927435.9007 | 97608.9782 | 17306.1873 | -637450.0254 | 661290.1209 | 762353.9924 | 309431.7822 | 52.5219 | 0.00021654 | 0.36406 | 0.68289 | 0.18767 | 2.8981 | 3.1102 | 0.20434 | 0.51299 | 2.356e-10 | 3.8908
209.724 | 41.2773 | 83.7668 | 7.5488 | 17.2105 | 2.605 | 2000.0001 | 0.10295 | 0.0003692 | 0.10332 | 0 | 8618.4329 | 16.6659 | 0 | 7234.4516 | 7234.4516 | 534380.989 | 105103.8221 | 302804.2906 | -376614.247 | -55669.919 | -126813.4086 | 98316.4997 | 17413.3603 | 640718.8135 | 72.3445 | 267334.5546 | 931976.2156 | 98316.4997 | 17413.3603 | -640646.4691 | 664641.661 | 766226.8539 | 310989.2273 | 52.5219 | 0.00021654 | 0.36411 | 0.68295 | 0.18761 | 2.8979 | 3.11 | 0.20431 | 0.51273 | 2.356e-10 | 3.9109
209.9237 | 41.4905 | 83.7666 | 7.5324 | 17.2329 | 2.6044 | 2000.0001 | 0.10352 | 0.00038088 | 0.1039 | 0 | 8659.6501 | 16.8157 | 0 | 7275.8185 | 7275.8185 | 537846.1565 | 105415.7537 | 304540.5377 | -377722.5689 | -55845.1225 | -127033.5651 | 99028.9109 | 17521.1097 | 643932.1522 | 72.7582 | 268529.8519 | 936537.094 | 99028.9109 | 17521.1097 | -643859.394 | 668007.242 | 770119.7109 | 312554.7169 | 52.5219 | 0.00021654 | 0.36417 | 0.68301 | 0.18755 | 2.8978 | 3.1098 | 0.20428 | 0.51248 | 2.356e-10 | 3.9311
210.1233 | 41.7047 | 83.7664 | 7.5164 | 17.2549 | 2.6038 | 2000.0001 | 0.10409 | 0.00039147 | 0.10448 | 0 | 8701.0949 | 16.9698 | 0 | 7317.4174 | 7317.4174 | 541330.7568 | 105728.7598 | 306286.394 | -378836.717 | -56021.9419 | -127254.9174 | 99746.2418 | 17629.4388 | 647162.0546 | 73.1741 | 269731.7508 | 941119.3163 | 99746.2418 | 17629.4388 | -647088.8805 | 671387.5655 | 774032.6677 | 314128.2902 | 52.5219 | 0.00021654 | 0.36421 | 0.68306 | 0.1875 | 2.8976 | 3.1096 | 0.20425 | 0.51223 | 2.356e-10 | 3.9514
210.3229 | 41.9199 | 83.7662 | 7.5006 | 17.2764 | 2.6031 | 2000.0001 | 0.10466 | 0.00040119 | 0.10506 | 0 | 8742.7669 | 17.1281 | 0 | 7359.2477 | 7359.2477 | 544834.7224 | 106042.8393 | 308041.825 | -379956.7116 | -56200.3733 | -127477.4798 | 100468.47 | 17738.3429 | 650408.6013 | 73.5924 | 270940.2389 | 945723.5061 | 100468.47 | 17738.3429 | -650335.0089 | 674783.2672 | 777965.8291 | 315709.9861 | 52.5219 | 0.00021654 | 0.36426 | 0.68311 | 0.18744 | 2.8974 | 3.1094 | 0.20423 | 0.51197 | 2.356e-10 | 3.9718
210.5653 | 42.1827 | 83.7661 | 7.4818 | 17.302 | 2.6023 | 2000.0001 | 0.10534 | 0.00041213 | 0.10575 | 0 | 8793.669 | 17.3252 | 0 | 7410.3469 | 7410.3469 | 549115.11 | 106425.6302 | 310186.0596 | -381324.4647 | -56419.1816 | -127749.3529 | 101351.9383 | 17871.3388 | 654373.0855 | 74.1034 | 272416.4002 | 951344.2302 | 101351.9383 | 17871.3388 | -654298.982 | 678927.83 | 782768.8281 | 317641.4748 | 52.5219 | 0.00021654 | 0.36431 | 0.68317 | 0.18738 | 2.8972 | 3.1091 | 0.2042 | 0.51167 | 2.3561e-10 | 3.9967
210.8077 | 42.447 | 83.7658 | 7.4634 | 17.327 | 2.6013 | 2000.0001 | 0.10603 | 0.00042237 | 0.10646 | 0 | 8844.9046 | 17.5275 | 0 | 7461.7848 | 7461.7848 | 553423.8553 | 106810.0019 | 312344.3124 | -382700.8679 | -56640.3509 | -128023.0386 | 102242.5628 | 18005.1691 | 658362.3743 | 74.6178 | 273902.2335 | 956998.8384 | 102242.5628 | 18005.1691 | -658287.7564 | 683096.6049 | 787601.9559 | 319585.0683 | 52.5219 | 0.00021654 | 0.36436 | 0.68323 | 0.18731 | 2.897 | 3.1089 | 0.20417 | 0.51136 | 2.3561e-10 | 4.0217
211.0501 | 42.7129 | 83.7657 | 7.4454 | 17.3514 | 2.6003 | 2000.0001 | 0.10673 | 0.00043211 | 0.10716 | 0 | 8896.4764 | 17.7346 | 0 | 7513.5637 | 7513.5637 | 557761.153 | 107195.9804 | 314516.6808 | -384086.0165 | -56863.8861 | -128298.5635 | 103140.3711 | 18139.8359 | 662376.615 | 75.1356 | 275397.8148 | 962687.9782 | 103140.3711 | 18139.8359 | -662301.4794 | 687290.1634 | 792465.3999 | 321540.8381 | 52.5219 | 0.00021654 | 0.3644 | 0.68329 | 0.18725 | 2.8968 | 3.1086 | 0.20415 | 0.51106 | 2.3561e-10 | 4.0469
211.2925 | 42.9803 | 83.7655 | 7.4278 | 17.3753 | 2.5992 | 2000.0001 | 0.10742 | 0.00044149 | 0.10787 | 0 | 8948.3853 | 17.9464 | 0 | 7565.6844 | 7565.6844 | 562127.076 | 107583.5809 | 316703.201 | -385479.9566 | -57089.7847 | -128575.9425 | 104045.3653 | 18275.3377 | 666415.9562 | 75.6568 | 276903.175 | 968412.1834 | 104045.3653 | 18275.3377 | -666340.2994 | 691509.0084 | 797359.3487 | 323508.8566 | 52.5219 | 0.00021654 | 0.36444 | 0.68334 | 0.18719 | 2.8966 | 3.1083 | 0.20413 | 0.51076 | 2.3561e-10 | 4.0722
211.6085 | 43.3315 | 83.7652 | 7.4055 | 17.4056 | 2.5978 | 2000.0001 | 0.10833 | 0.0004534 | 0.10878 | 0 | 9016.5752 | 18.2292 | 0 | 7634.1571 | 7634.1571 | 567862.7173 | 108091.4172 | 319575.4202 | -387310.7201 | -57387.8672 | -128940.4077 | 105236.1431 | 18453.2638 | 671720.8375 | 76.3415 | 278880.6813 | 975929.4145 | 105236.1431 | 18453.2638 | -671644.4959 | 697048.7332 | 803786.7436 | 326093.4911 | 52.5219 | 0.00021654 | 0.36449 | 0.68341 | 0.18712 | 2.8963 | 3.108 | 0.2041 | 0.51037 | 2.3562e-10 | 4.1055
211.9246 | 43.6853 | 83.765 | 7.3838 | 17.4351 | 2.5962 | 2000.0001 | 0.10925 | 0.00046509 | 0.10971 | 0 | 9085.3408 | 18.5195 | 0 | 7703.213 | 7703.213 | 573647.1914 | 108602.0598 | 322471.7833 | -389156.5348 | -57689.9479 | -129308.0565 | 106439.1272 | 18632.601 | 677068.982 | 77.0321 | 280874.8838 | 983507.8459 | 106439.1272 | 18632.601 | -676991.9499 | 702632.9621 | 810266.7438 | 328699.2365 | 52.5219 | 0.00021654 | 0.36454 | 0.68347 | 0.18705 | 2.896 | 3.1077 | 0.20407 | 0.50999 | 2.3562e-10 | 4.139
212.2407 | 44.0419 | 83.7647 | 7.3628 | 17.4637 | 2.5946 | 2000.0001 | 0.11017 | 0.00047671 | 0.11065 | 0 | 9154.6895 | 18.8172 | 0 | 7772.8594 | 7772.8594 | 579481.1018 | 109115.5814 | 325392.5931 | -391017.6083 | -57996.0405 | -129678.9334 | 107654.417 | 18813.3604 | 682460.727 | 77.7286 | 282885.9946 | 991148.2646 | 107654.417 | 18813.3604 | -682382.9984 | 708262.27 | 816799.773 | 331326.2566 | 52.5219 | 0.00021654 | 0.36458 | 0.68353 | 0.18698 | 2.8958 | 3.1074 | 0.20405 | 0.50961 | 2.3562e-10 | 4.1728
212.5567 | 44.4013 | 83.7644 | 7.3424 | 17.4914 | 2.5929 | 2000.0001 | 0.1111 | 0.00048829 | 0.11159 | 0 | 9224.6253 | 19.1221 | 0 | 7843.1002 | 7843.1002 | 585364.7942 | 109632.0319 | 328338.0225 | -392894.0559 | -58306.1442 | -130053.0625 | 108882.0566 | 18995.5451 | 687896.4123 | 78.431 | 284914.1342 | 998851.3611 | 108882.0566 | 18995.5451 | -687817.9813 | 713937.2268 | 823386.2584 | 333974.7168 | 52.5219 | 0.00021654 | 0.36461 | 0.68359 | 0.18692 | 2.8955 | 3.107 | 0.20403 | 0.50924 | 2.3563e-10 | 4.2069
213.0432 | 44.9599 | 83.7639 | 7.3122 | 17.5324 | 2.5901 | 2000.0001 | 0.11262 | 0.00050631 | 0.11312 | 0 | 9333.4541 | 19.606 | 0 | 7952.4128 | 7952.4128 | 594521.2695 | 110432.9876 | 332921.2488 | -395813.3095 | -58791.4081 | -130635.4761 | 110796.3404 | 19278.8252 | 696349.2256 | 79.5241 | 288070.168 | 1010831.5986 | 110796.3404 | 19278.8252 | -696269.7015 | 722761.4306 | 833629.084 | 338093.2889 | 52.5219 | 0.00021654 | 0.36466 | 0.68367 | 0.18682 | 2.895 | 3.1065 | 0.20401 | 0.50868 | 2.3564e-10 | 4.2598
213.0438 | 44.9607 | 83.7639 | 7.3122 | 17.5325 | 2.5901 | 2000.0001 | 0.1126 | 0.00050634 | 0.11311 | 0 | 9333.6079 | 19.6067 | 0 | 7952.5673 | 7952.5673 | 594534.21 | 110434.1172 | 332927.7256 | -395817.4344 | -58792.0961 | -130636.2993 | 110799.049 | 19279.2253 | 696361.1659 | 79.5256 | 288074.6281 | 1010848.5231 | 110799.049 | 19279.2253 | -696281.6403 | 722773.895 | 833643.5533 | 338099.1068 | 52.5219 | 0.00021654 | 0.36466 | 0.68367 | 0.18682 | 2.895 | 3.1065 | 0.20401 | 0.50868 | 2.3564e-10 | 4.2599
213.0445 | 44.9615 | 83.7639 | 7.3121 | 17.5325 | 2.5901 | 2000.0001 | 0.1126 | 0.00050636 | 0.11311 | 0 | 9333.7617 | 19.6073 | 0 | 7952.7217 | 7952.7217 | 594547.1497 | 110435.2468 | 332934.202 | -395821.559 | -58792.7841 | -130637.1225 | 110801.7573 | 19279.6254 | 696373.1065 | 79.5272 | 288079.0879 | 1010865.4478 | 110801.7573 | 19279.6254 | -696293.5793 | 722786.3599 | 833658.0228 | 338104.9248 | 52.5219 | 0.00021654 | 0.36466 | 0.68367 | 0.18682 | 2.895 | 3.1065 | 0.20401 | 0.50868 | 2.3564e-10 | 4.26
213.0452 | 44.9623 | 83.7639 | 7.3121 | 17.5326 | 2.5901 | 2000.0001 | 0.1126 | 0.00050639 | 0.11311 | 0 | 9333.9154 | 19.608 | 0 | 7952.8762 | 7952.8762 | 594560.0896 | 110436.3763 | 332940.6786 | -395825.6837 | -58793.4722 | -130637.9457 | 110804.4658 | 19280.0255 | 696385.0472 | 79.5287 | 288083.5478 | 1010882.3728 | 110804.4658 | 19280.0255 | -696305.5185 | 722798.8249 | 833672.4926 | 338110.7429 | 52.5219 | 0.00021654 | 0.36466 | 0.68367 | 0.18682 | 2.895 | 3.1065 | 0.20401 | 0.50868 | 2.3564e-10 | 4.26
213.0459 | 44.963 | 83.7639 | 7.312 | 17.5326 | 2.5901 | 2000.0001 | 0.11261 | 0.00050641 | 0.11311 | 0 | 9334.0692 | 19.6087 | 0 | 7953.0307 | 7953.0307 | 594573.0298 | 110437.5059 | 332947.1552 | -395829.8084 | -58794.1602 | -130638.769 | 110807.1743 | 19280.4257 | 696396.9882 | 79.5303 | 288088.0078 | 1010899.298 | 110807.1743 | 19280.4257 | -696317.4579 | 722811.2902 | 833686.9626 | 338116.5611 | 52.5219 | 0.00021654 | 0.36466 | 0.68367 | 0.18682 | 2.895 | 3.1065 | 0.20401 | 0.50868 | 2.3564e-10 | 4.2601
213.0466 | 44.9638 | 83.7639 | 7.312 | 17.5327 | 2.5901 | 2000.0001 | 0.11261 | 0.00050644 | 0.11312 | 0 | 9334.223 | 19.6094 | 0 | 7953.1852 | 7953.1852 | 594585.9702 | 110438.6356 | 332953.6319 | -395833.9332 | -58794.8483 | -130639.5922 | 110809.8828 | 19280.8258 | 696408.9294 | 79.5318 | 288092.4678 | 1010916.2236 | 110809.8828 | 19280.8258 | -696329.3976 | 722823.7557 | 833701.4329 | 338122.3794 | 52.5219 | 0.00021654 | 0.36466 | 0.68367 | 0.18682 | 2.895 | 3.1065 | 0.20401 | 0.50868 | 2.3564e-10 | 4.2602
213.0479 | 44.9654 | 83.7639 | 7.3119 | 17.5328 | 2.5901 | 2000.0001 | 0.11261 | 0.00050649 | 0.11312 | 0 | 9334.5306 | 19.6108 | 0 | 7953.4942 | 7953.4942 | 594611.8517 | 110440.8948 | 332966.5858 | -395842.1831 | -58796.2244 | -130641.2387 | 110815.3001 | 19281.6261 | 696432.8124 | 79.5349 | 288101.3882 | 1010950.0756 | 110815.3001 | 19281.6261 | -696353.2775 | 722848.6874 | 833730.3743 | 338134.0163 | 52.5219 | 0.00021654 | 0.36466 | 0.68367 | 0.18682 | 2.895 | 3.1065 | 0.20401 | 0.50867 | 2.3564e-10 | 4.2603
213.0493 | 44.967 | 83.7639 | 7.3118 | 17.5329 | 2.5901 | 2000.0001 | 0.11262 | 0.00050654 | 0.11312 | 0 | 9334.8382 | 19.6122 | 0 | 7953.8032 | 7953.8032 | 594637.7341 | 110443.1541 | 332979.5401 | -395850.4332 | -58797.6007 | -130642.8853 | 110820.7177 | 19282.4264 | 696456.6962 | 79.538 | 288110.3089 | 1010983.9288 | 110820.7177 | 19282.4264 | -696377.1582 | 722873.62 | 833759.3167 | 338145.6536 | 52.5219 | 0.00021654 | 0.36466 | 0.68367 | 0.18682 | 2.895 | 3.1065 | 0.20401 | 0.50867 | 2.3564e-10 | 4.2605
213.0507 | 44.9686 | 83.7639 | 7.3118 | 17.533 | 2.59 | 2000.0001 | 0.11262 | 0.00050658 | 0.11313 | 0 | 9335.1459 | 19.6136 | 0 | 7954.1122 | 7954.1122 | 594663.6175 | 110445.4135 | 332992.4949 | -395858.6836 | -58798.977 | -130644.532 | 110826.1354 | 19283.2267 | 696480.5809 | 79.5411 | 288119.2298 | 1011017.7832 | 110826.1354 | 19283.2267 | -696401.0398 | 722898.5534 | 833788.2601 | 338157.2914 | 52.5219 | 0.00021654 | 0.36466 | 0.68367 | 0.18682 | 2.895 | 3.1065 | 0.20401 | 0.50867 | 2.3564e-10 | 4.2606
213.0643 | 44.9843 | 83.7639 | 7.3109 | 17.5341 | 2.59 | 2000.0001 | 0.11266 | 0.00050708 | 0.11317 | 0 | 9338.2226 | 19.6274 | 0 | 7957.2028 | 7957.2028 | 594922.5013 | 110468.0102 | 333122.0674 | -395941.2033 | -58812.7441 | -130661.0018 | 110880.3253 | 19291.2315 | 696719.4736 | 79.572 | 288208.4568 | 1011356.3934 | 110880.3253 | 19291.2315 | -696639.9016 | 723147.9365 | 834077.7503 | 338273.6912 | 52.5219 | 0.00021654 | 0.36466 | 0.68367 | 0.18682 | 2.895 | 3.1065 | 0.20401 | 0.50866 | 2.3564e-10 | 4.2621
213.078 | 45.0001 | 83.7639 | 7.3101 | 17.5352 | 2.5899 | 2000.0001 | 0.1127 | 0.00050758 | 0.11321 | 0 | 9341.3005 | 19.6413 | 0 | 7960.2945 | 7960.2945 | 595181.478 | 110490.6124 | 333251.6858 | -396023.7516 | -58826.5186 | -130677.4777 | 110934.538 | 19299.2389 | 696958.45 | 79.6029 | 288297.7156 | 1011695.1237 | 110934.538 | 19299.2389 | -696878.8471 | 723397.4081 | 834367.3424 | 338390.1318 | 52.5219 | 0.00021654 | 0.36466 | 0.68368 | 0.18682 | 2.895 | 3.1065 | 0.20401 | 0.50864 | 2.3564e-10 | 4.2636
213.0916 | 45.0159 | 83.7639 | 7.3093 | 17.5363 | 2.5898 | 2000.0001 | 0.11274 | 0.00050808 | 0.11325 | 0 | 9344.3795 | 19.6551 | 0 | 7963.3874 | 7963.3874 | 595440.5495 | 110513.2204 | 333381.351 | -396106.3291 | -58840.3006 | -130693.9598 | 110988.774 | 19307.2489 | 697197.5102 | 79.6338 | 288387.0067 | 1012033.9743 | 110988.774 | 19307.2489 | -697117.8763 | 723646.9676 | 834657.0365 | 338506.6133 | 52.5219 | 0.00021654 | 0.36466 | 0.68368 | 0.18681 | 2.895 | 3.1065 | 0.20401 | 0.50863 | 2.3564e-10 | 4.2651
213.2282 | 45.1741 | 83.7639 | 7.3011 | 17.5473 | 2.589 | 2000.0001 | 0.11313 | 0.0005131 | 0.11365 | 0 | 9375.2288 | 19.7946 | 0 | 7994.3762 | 7994.3762 | 598036.2896 | 110739.5994 | 334680.4878 | -396933.6517 | -58978.5216 | -130859.108 | 111532.3737 | 19387.4908 | 699592.7272 | 79.9437 | 289281.6361 | 1015429.0863 | 111532.3737 | 19387.4908 | -699512.7834 | 726147.4502 | 837559.5961 | 339673.6801 | 52.5219 | 0.00021654 | 0.36467 | 0.6837 | 0.18679 | 2.8949 | 3.1064 | 0.204 | 0.50847 | 2.3564e-10 | 4.2801
213.3648 | 45.3329 | 83.7639 | 7.2931 | 17.5582 | 2.5881 | 2000.0001 | 0.11355 | 0.00051818 | 0.11406 | 0 | 9406.188 | 19.9355 | 0 | 8025.4762 | 8025.4762 | 600641.3485 | 110966.539 | 335984.2323 | -397763.8466 | -59117.4805 | -131024.8636 | 112078.265 | 19467.995 | 701996.351 | 80.2547 | 290179.4516 | 1018836.2493 | 112078.265 | 19467.995 | -701916.0963 | 728656.7977 | 840472.3912 | 340844.8486 | 52.5219 | 0.00021654 | 0.36468 | 0.68372 | 0.18677 | 2.8948 | 3.1062 | 0.20399 | 0.50832 | 2.3564e-10 | 4.2951
213.5014 | 45.4922 | 83.7639 | 7.2851 | 17.5689 | 2.5873 | 2000.0001 | 0.11399 | 0.00052329 | 0.11452 | 0 | 9437.2646 | 20.0777 | 0 | 8056.695 | 8056.695 | 603256.3613 | 111194.096 | 337292.9024 | -398597.1194 | -59257.21 | -131191.2681 | 112626.579 | 19548.7805 | 704408.4101 | 80.5669 | 291080.6731 | 1022255.5818 | 112626.579 | 19548.7805 | -704327.8431 | 731174.9088 | 843395.457 | 342020.1325 | 52.5219 | 0.00021654 | 0.36469 | 0.68374 | 0.18674 | 2.8946 | 3.1061 | 0.20399 | 0.50816 | 2.3565e-10 | 4.3102
213.5019 | 45.4928 | 83.7639 | 7.2851 | 17.5689 | 2.5873 | 2000.0001 | 0.11398 | 0.00052331 | 0.1145 | 0 | 9437.3831 | 20.0782 | 0 | 8056.8141 | 8056.8141 | 603266.3346 | 111194.9634 | 337297.8934 | -398600.2972 | -59257.7434 | -131191.9028 | 112628.6708 | 19549.0885 | 704417.6078 | 80.5681 | 291084.1101 | 1022268.6209 | 112628.6708 | 19549.0885 | -704337.0396 | 731184.5108 | 843406.6034 | 342024.6141 | 52.5219 | 0.00021654 | 0.36469 | 0.68374 | 0.18674 | 2.8946 | 3.1061 | 0.20399 | 0.50816 | 2.3565e-10 | 4.3103
213.5024 | 45.4934 | 83.7639 | 7.2851 | 17.569 | 2.5873 | 2000.0001 | 0.11398 | 0.00052333 | 0.11451 | 0 | 9437.5016 | 20.0788 | 0 | 8056.9331 | 8056.9331 | 603276.3073 | 111195.8307 | 337302.8841 | -398603.4748 | -59258.2767 | -131192.5374 | 112630.7626 | 19549.3966 | 704426.8056 | 80.5693 | 291087.547 | 1022281.6601 | 112630.7626 | 19549.3966 | -704346.2363 | 731194.113 | 843417.7499 | 342029.0958 | 52.5219 | 0.00021654 | 0.36469 | 0.68374 | 0.18674 | 2.8946 | 3.1061 | 0.20399 | 0.50816 | 2.3565e-10 | 4.3104
213.5029 | 45.494 | 83.7639 | 7.285 | 17.569 | 2.5873 | 2000.0001 | 0.11398 | 0.00052335 | 0.11451 | 0 | 9437.6201 | 20.0793 | 0 | 8057.0522 | 8057.0522 | 603286.2802 | 111196.6981 | 337307.8749 | -398606.6525 | -59258.81 | -131193.1721 | 112632.8543 | 19549.7046 | 704436.0035 | 80.5705 | 291090.984 | 1022294.6994 | 112632.8543 | 19549.7046 | -704355.433 | 731203.7154 | 843428.8966 | 342033.5776 | 52.5219 | 0.00021654 | 0.36469 | 0.68374 | 0.18674 | 2.8946 | 3.1061 | 0.20399 | 0.50816 | 2.3565e-10 | 4.3104
213.5034 | 45.4946 | 83.7639 | 7.285 | 17.5691 | 2.5873 | 2000.0001 | 0.11399 | 0.00052337 | 0.11451 | 0 | 9437.7387 | 20.0799 | 0 | 8057.1713 | 8057.1713 | 603296.2532 | 111197.5654 | 337312.8657 | -398609.8302 | -59259.3434 | -131193.8067 | 112634.9461 | 19550.0126 | 704445.2016 | 80.5717 | 291094.421 | 1022307.7389 | 112634.9461 | 19550.0126 | -704364.6299 | 731213.318 | 843440.0434 | 342038.0594 | 52.5219 | 0.00021654 | 0.36469 | 0.68374 | 0.18674 | 2.8946 | 3.1061 | 0.20399 | 0.50816 | 2.3565e-10 | 4.3105
213.504 | 45.4952 | 83.7639 | 7.285 | 17.5691 | 2.5873 | 2000.0001 | 0.11399 | 0.00052339 | 0.11451 | 0 | 9437.8572 | 20.0804 | 0 | 8057.2903 | 8057.2903 | 603306.2264 | 111198.4328 | 337317.8566 | -398613.0079 | -59259.8768 | -131194.4414 | 112637.0379 | 19550.3207 | 704454.3998 | 80.5729 | 291097.858 | 1022320.7786 | 112637.0379 | 19550.3207 | -704373.8269 | 731222.9206 | 843451.1904 | 342042.5412 | 52.5219 | 0.00021654 | 0.36469 | 0.68374 | 0.18674 | 2.8946 | 3.1061 | 0.20399 | 0.50816 | 2.3565e-10 | 4.3105
213.505 | 45.4964 | 83.7639 | 7.2849 | 17.5692 | 2.5873 | 2000.0001 | 0.11399 | 0.00052343 | 0.11451 | 0 | 9438.0942 | 20.0815 | 0 | 8057.5285 | 8057.5285 | 603326.1731 | 111200.1676 | 337327.8386 | -398619.3636 | -59260.9435 | -131195.7107 | 112641.2217 | 19550.9368 | 704472.7965 | 80.5753 | 291104.7322 | 1022346.8585 | 112641.2217 | 19550.9368 | -704392.2213 | 731242.1263 | 843473.4848 | 342051.5051 | 52.5219 | 0.00021654 | 0.36469 | 0.68374 | 0.18674 | 2.8946 | 3.1061 | 0.20399 | 0.50816 | 2.3565e-10 | 4.3106
213.506 | 45.4977 | 83.7639 | 7.2849 | 17.5693 | 2.5873 | 2000.0001 | 0.11399 | 0.00052346 | 0.11452 | 0 | 9438.3313 | 20.0826 | 0 | 8057.7666 | 8057.7666 | 603346.1204 | 111201.9024 | 337337.8209 | -398625.7194 | -59262.0104 | -131196.9801 | 112645.4056 | 19551.5529 | 704491.1938 | 80.5776 | 291111.6066 | 1022372.9392 | 112645.4056 | 19551.5529 | -704410.6162 | 731261.3325 | 843495.7798 | 342060.4693 | 52.5219 | 0.00021654 | 0.36469 | 0.68374 | 0.18674 | 2.8946 | 3.1061 | 0.20399 | 0.50816 | 2.3565e-10 | 4.3108
213.5071 | 45.4989 | 83.7639 | 7.2848 | 17.5694 | 2.5873 | 2000.0001 | 0.114 | 0.0005235 | 0.11452 | 0 | 9438.5683 | 20.0837 | 0 | 8058.0047 | 8058.0047 | 603366.0682 | 111203.6372 | 337347.8035 | -398632.0754 | -59263.0772 | -131198.2496 | 112649.5896 | 19552.1691 | 704509.5915 | 80.58 | 291118.4812 | 1022399.0205 | 112649.5896 | 19552.1691 | -704429.0115 | 731280.5393 | 843518.0754 | 342069.4336 | 52.5219 | 0.00021654 | 0.36469 | 0.68374 | 0.18674 | 2.8946 | 3.1061 | 0.20399 | 0.50816 | 2.3565e-10 | 4.3109
213.5175 | 45.511 | 83.7639 | 7.2842 | 17.5702 | 2.5872 | 2000.0001 | 0.11403 | 0.00052389 | 0.11455 | 0 | 9440.9392 | 20.0946 | 0 | 8060.3865 | 8060.3865 | 603565.576 | 111220.9873 | 337447.6437 | -398695.6441 | -59273.7481 | -131210.9457 | 112691.437 | 19558.3313 | 704693.5959 | 80.6038 | 291187.2372 | 1022659.8724 | 112691.437 | 19558.3313 | -704612.992 | 731472.6352 | 843741.0641 | 342159.0906 | 52.5219 | 0.00021654 | 0.36469 | 0.68374 | 0.18674 | 2.8946 | 3.1061 | 0.20399 | 0.50814 | 2.3565e-10 | 4.312
213.5279 | 45.5232 | 83.7639 | 7.2836 | 17.571 | 2.5871 | 2000.0001 | 0.11406 | 0.00052428 | 0.11458 | 0 | 9443.3107 | 20.1055 | 0 | 8062.769 | 8062.769 | 603765.1381 | 111238.3408 | 337547.5108 | -398759.2297 | -59284.4233 | -131223.6454 | 112733.2977 | 19564.495 | 704877.6493 | 80.6277 | 291256.0117 | 1022920.7947 | 112733.2977 | 19564.495 | -704797.0216 | 731664.7829 | 843964.1126 | 342248.7715 | 52.5219 | 0.00021654 | 0.36469 | 0.68374 | 0.18674 | 2.8946 | 3.1061 | 0.20399 | 0.50813 | 2.3565e-10 | 4.3132
213.5383 | 45.5353 | 83.7639 | 7.283 | 17.5718 | 2.5871 | 2000.0001 | 0.11409 | 0.00052467 | 0.11461 | 0 | 9445.6829 | 20.1164 | 0 | 8065.1521 | 8065.1521 | 603964.7559 | 111255.6976 | 337647.4054 | -398822.8324 | -59295.1028 | -131236.3488 | 112775.172 | 19570.6603 | 705061.7518 | 80.6515 | 291324.8053 | 1023181.7876 | 112775.172 | 19570.6603 | -704981.1003 | 731856.9823 | 844187.2209 | 342338.4764 | 52.5219 | 0.00021654 | 0.36469 | 0.68375 | 0.18674 | 2.8946 | 3.1061 | 0.20399 | 0.50812 | 2.3565e-10 | 4.3143
213.6423 | 45.6571 | 83.764 | 7.2771 | 17.5798 | 2.5864 | 2000.0001 | 0.11439 | 0.00052857 | 0.11492 | 0 | 9469.4396 | 20.2259 | 0 | 8089.0182 | 8089.0182 | 605963.8782 | 111429.4437 | 338647.8071 | -399459.7654 | -59402.1303 | -131363.5736 | 113194.6378 | 19632.3956 | 706905.4802 | 80.8902 | 292013.7476 | 1025795.5883 | 113194.6378 | 19632.3956 | -706824.5901 | 733781.8407 | 846421.5962 | 343236.844 | 52.5219 | 0.00021654 | 0.3647 | 0.68376 | 0.18672 | 2.8945 | 3.106 | 0.20398 | 0.50801 | 2.3565e-10 | 4.3259
213.7462 | 45.7791 | 83.764 | 7.2712 | 17.5877 | 2.5857 | 2000.0001 | 0.11471 | 0.00053251 | 0.11524 | 0 | 9493.2606 | 20.3362 | 0 | 8112.9495 | 8112.9495 | 607968.4598 | 111603.5226 | 339650.9083 | -400098.3799 | -59509.5856 | -131491.1535 | 113615.4396 | 19694.2837 | 708754.1312 | 81.1295 | 292704.5561 | 1028416.4493 | 113615.4396 | 19694.2837 | -708673.0017 | 735711.8933 | 848661.9663 | 344137.6132 | 52.5219 | 0.00021654 | 0.3647 | 0.68377 | 0.1867 | 2.8944 | 3.1058 | 0.20398 | 0.50789 | 2.3565e-10 | 4.3374
213.8502 | 45.9015 | 83.764 | 7.2653 | 17.5955 | 2.5851 | 2000.0001 | 0.11506 | 0.00053647 | 0.11559 | 0 | 9517.1506 | 20.4474 | 0 | 8136.9507 | 8136.9507 | 609978.8945 | 111777.9692 | 340656.9063 | -400738.8035 | -59617.4893 | -131619.1143 | 114037.6593 | 19756.3365 | 710607.7173 | 81.3695 | 293397.3671 | 1031044.4385 | 114037.6593 | 19756.3365 | -710526.3479 | 737647.0714 | 850908.347 | 345040.7902 | 52.5219 | 0.00021654 | 0.36471 | 0.68379 | 0.18668 | 2.8943 | 3.1057 | 0.20398 | 0.50778 | 2.3566e-10 | 4.349
213.8507 | 45.9021 | 83.764 | 7.2653 | 17.5956 | 2.5851 | 2000.0001 | 0.11504 | 0.00053649 | 0.11558 | 0 | 9517.2644 | 20.4479 | 0 | 8137.0651 | 8137.0651 | 609988.4741 | 111778.8001 | 340661.6998 | -400741.8549 | -59618.0038 | -131619.7241 | 114039.6716 | 19756.6322 | 710616.5485 | 81.3706 | 293400.6683 | 1031056.9595 | 114039.6716 | 19756.6322 | -710535.1779 | 737656.2912 | 850919.0496 | 345045.0932 | 52.5219 | 0.00021654 | 0.36471 | 0.68379 | 0.18668 | 2.8943 | 3.1057 | 0.20398 | 0.50778 | 2.3566e-10 | 4.3491
213.8512 | 45.9026 | 83.764 | 7.2653 | 17.5956 | 2.5851 | 2000.0001 | 0.11505 | 0.00053651 | 0.11558 | 0 | 9517.3783 | 20.4484 | 0 | 8137.1794 | 8137.1794 | 609998.0533 | 111779.6309 | 340666.4931 | -400744.9063 | -59618.5182 | -131620.3338 | 114041.6838 | 19756.9278 | 710625.3798 | 81.3718 | 293403.9693 | 1031069.4806 | 114041.6838 | 19756.9278 | -710544.008 | 737665.5113 | 850929.7524 | 345049.3964 | 52.5219 | 0.00021654 | 0.36471 | 0.68379 | 0.18668 | 2.8943 | 3.1057 | 0.20398 | 0.50777 | 2.3566e-10 | 4.3491
213.8517 | 45.9032 | 83.764 | 7.2653 | 17.5956 | 2.5851 | 2000.0001 | 0.11505 | 0.00053653 | 0.11558 | 0 | 9517.4921 | 20.449 | 0 | 8137.2938 | 8137.2938 | 610007.6326 | 111780.4618 | 340671.2863 | -400747.9576 | -59619.0327 | -131620.9435 | 114043.6961 | 19757.2234 | 710634.2112 | 81.3729 | 293407.2704 | 1031082.0019 | 114043.6961 | 19757.2234 | -710552.8382 | 737674.7315 | 850940.4553 | 345053.6995 | 52.5219 | 0.00021654 | 0.36471 | 0.68379 | 0.18668 | 2.8943 | 3.1057 | 0.20398 | 0.50777 | 2.3566e-10 | 4.3492
213.8522 | 45.9038 | 83.764 | 7.2652 | 17.5957 | 2.5851 | 2000.0001 | 0.11505 | 0.00053655 | 0.11558 | 0 | 9517.6059 | 20.4495 | 0 | 8137.4081 | 8137.4081 | 610017.2121 | 111781.2926 | 340676.0797 | -400751.009 | -59619.5472 | -131621.5532 | 114045.7084 | 19757.5191 | 710643.0426 | 81.3741 | 293410.5715 | 1031094.5233 | 114045.7084 | 19757.5191 | -710561.6686 | 737683.9518 | 850951.1584 | 345058.0028 | 52.5219 | 0.00021654 | 0.36471 | 0.68379 | 0.18668 | 2.8943 | 3.1057 | 0.20398 | 0.50777 | 2.3566e-10 | 4.3492
213.8527 | 45.9044 | 83.764 | 7.2652 | 17.5957 | 2.5851 | 2000.0001 | 0.11505 | 0.00053657 | 0.11559 | 0 | 9517.7197 | 20.45 | 0 | 8137.5225 | 8137.5225 | 610026.7916 | 111782.1235 | 340680.8731 | -400754.0604 | -59620.0617 | -131622.163 | 114047.7207 | 19757.8147 | 710651.8743 | 81.3752 | 293413.8726 | 1031107.0448 | 114047.7207 | 19757.8147 | -710570.4991 | 737693.1722 | 850961.8616 | 345062.3061 | 52.5219 | 0.00021654 | 0.36471 | 0.68379 | 0.18668 | 2.8943 | 3.1057 | 0.20398 | 0.50777 | 2.3566e-10 | 4.3493
213.8537 | 45.9055 | 83.764 | 7.2651 | 17.5958 | 2.5851 | 2000.0001 | 0.11505 | 0.0005366 | 0.11559 | 0 | 9517.9474 | 20.4511 | 0 | 8137.7512 | 8137.7512 | 610045.9511 | 111783.7853 | 340690.4602 | -400760.1634 | -59621.0907 | -131623.3825 | 114051.7454 | 19758.406 | 710669.5378 | 81.3775 | 293420.4751 | 1031132.0885 | 114051.7454 | 19758.406 | -710588.1603 | 737711.6134 | 850983.2683 | 345070.9128 | 52.5219 | 0.00021654 | 0.36471 | 0.68379 | 0.18668 | 2.8943 | 3.1057 | 0.20398 | 0.50777 | 2.3566e-10 | 4.3494
213.8547 | 45.9067 | 83.764 | 7.2651 | 17.5959 | 2.585 | 2000.0001 | 0.11506 | 0.00053664 | 0.11559 | 0 | 9518.1751 | 20.4521 | 0 | 8137.98 | 8137.98 | 610065.1111 | 111785.4471 | 340700.0474 | -400766.2665 | -59622.1197 | -131624.602 | 114055.7702 | 19758.9973 | 710687.2018 | 81.3798 | 293427.0777 | 1031157.1328 | 114055.7702 | 19758.9973 | -710605.822 | 737730.0551 | 851004.6757 | 345079.5198 | 52.5219 | 0.00021654 | 0.36471 | 0.68379 | 0.18668 | 2.8943 | 3.1057 | 0.20398 | 0.50777 | 2.3566e-10 | 4.3495
213.8556 | 45.9079 | 83.764 | 7.265 | 17.5959 | 2.585 | 2000.0001 | 0.11506 | 0.00053668 | 0.1156 | 0 | 9518.4028 | 20.4532 | 0 | 8138.2087 | 8138.2087 | 610084.2716 | 111787.1089 | 340709.635 | -400772.3698 | -59623.1488 | -131625.8216 | 114059.7952 | 19759.5886 | 710704.8662 | 81.3821 | 293433.6805 | 1031182.1777 | 114059.7952 | 19759.5886 | -710623.4842 | 737748.4972 | 851026.0836 | 345088.1269 | 52.5219 | 0.00021654 | 0.36471 | 0.68379 | 0.18668 | 2.8943 | 3.1057 | 0.20398 | 0.50777 | 2.3566e-10 | 4.3496
213.8655 | 45.9195 | 83.764 | 7.2645 | 17.5967 | 2.585 | 2000.0001 | 0.11509 | 0.00053705 | 0.11562 | 0 | 9520.6799 | 20.4638 | 0 | 8140.4965 | 8140.4965 | 610275.9036 | 111803.729 | 340805.5235 | -400833.4108 | -59633.4417 | -131638.0191 | 114100.0513 | 19765.5025 | 710881.5353 | 81.4049 | 293499.7174 | 1031432.6622 | 114100.0513 | 19765.5025 | -710800.1304 | 737932.9448 | 851240.1924 | 345174.2108 | 52.5219 | 0.00021654 | 0.36471 | 0.68379 | 0.18668 | 2.8943 | 3.1057 | 0.20398 | 0.50776 | 2.3566e-10 | 4.3507
213.8754 | 45.9312 | 83.764 | 7.2639 | 17.5974 | 2.5849 | 2000.0001 | 0.11512 | 0.00053743 | 0.11566 | 0 | 9522.9576 | 20.4745 | 0 | 8142.7848 | 8142.7848 | 610467.5853 | 111820.3521 | 340901.4367 | -400894.4672 | -59643.7384 | -131650.2198 | 114140.3196 | 19771.4177 | 711058.2492 | 81.4278 | 293565.7714 | 1031683.2111 | 114140.3196 | 19771.4177 | -710976.8214 | 738117.4397 | 851454.3558 | 345260.3164 | 52.5219 | 0.00021654 | 0.36471 | 0.68379 | 0.18668 | 2.8943 | 3.1057 | 0.20398 | 0.50775 | 2.3566e-10 | 4.3518
213.8853 | 45.9429 | 83.764 | 7.2634 | 17.5982 | 2.5848 | 2000.0001 | 0.11515 | 0.00053781 | 0.11569 | 0 | 9525.236 | 20.4851 | 0 | 8145.0738 | 8145.0738 | 610659.3178 | 111836.9783 | 340997.3749 | -400955.5392 | -59654.0391 | -131662.4238 | 114180.6002 | 19777.3344 | 711235.0079 | 81.4507 | 293631.8427 | 1031933.8245 | 114180.6002 | 19777.3344 | -711153.5572 | 738301.9817 | 851668.5738 | 345346.444 | 52.5219 | 0.00021654 | 0.36471 | 0.68379 | 0.18668 | 2.8943 | 3.1057 | 0.20398 | 0.50774 | 2.3566e-10 | 4.3529
213.9843 | 46.0597 | 83.764 | 7.2579 | 17.6055 | 2.5842 | 2000.0001 | 0.11544 | 0.00054159 | 0.11598 | 0 | 9548.0509 | 20.5919 | 0 | 8167.9955 | 8167.9955 | 612579.3329 | 112003.4049 | 341958.0877 | -401567.0866 | -59757.2563 | -131784.6387 | 114584.0644 | 19836.5761 | 713005.0643 | 81.6799 | 294293.4754 | 1034443.4946 | 114584.0644 | 19836.5761 | -712923.3844 | 740150.0192 | 853813.7617 | 346208.9241 | 52.5219 | 0.00021654 | 0.36471 | 0.68381 | 0.18666 | 2.8942 | 3.1056 | 0.20398 | 0.50763 | 2.3566e-10 | 4.364
214.0832 | 46.1768 | 83.764 | 7.2525 | 17.6128 | 2.5836 | 2000.0001 | 0.11574 | 0.00054541 | 0.11629 | 0 | 9570.9246 | 20.6995 | 0 | 8190.9768 | 8190.9768 | 614504.3355 | 112170.1388 | 342921.267 | -402180.1694 | -59860.8609 | -131907.1773 | 114988.7444 | 19895.9568 | 714779.616 | 81.9097 | 294956.8129 | 1036959.614 | 114988.7444 | 19895.9568 | -714697.7062 | 742002.8011 | 855964.4252 | 347073.5973 | 52.5219 | 0.00021654 | 0.36472 | 0.68382 | 0.18665 | 2.8941 | 3.1055 | 0.20397 | 0.50752 | 2.3566e-10 | 4.3751
214.1822 | 46.2942 | 83.764 | 7.2471 | 17.62 | 2.5829 | 2000.0001 | 0.11608 | 0.00054925 | 0.11663 | 0 | 9593.8614 | 20.8078 | 0 | 8214.0219 | 8214.0219 | 616434.6908 | 112337.2121 | 343887.0956 | -402794.906 | -59964.8724 | -132030.0638 | 115394.7163 | 19955.4876 | 716558.674 | 82.1402 | 295621.9815 | 1039482.2448 | 115394.7163 | 19955.4876 | -716476.5338 | 743860.2633 | 858120.578 | 347940.4689 | 52.5219 | 0.00021654 | 0.36472 | 0.68383 | 0.18663 | 2.894 | 3.1054 | 0.20397 | 0.50741 | 2.3566e-10 | 4.3862
214.1826 | 46.2948 | 83.764 | 7.2471 | 17.62 | 2.5829 | 2000.0001 | 0.11606 | 0.00054926 | 0.11661 | 0 | 9593.975 | 20.8083 | 0 | 8214.136 | 8214.136 | 616444.246 | 112338.0388 | 343891.8763 | -402797.9488 | -59965.3876 | -132030.6721 | 115396.7262 | 19955.7822 | 716567.4792 | 82.1413 | 295625.274 | 1039494.7306 | 115396.7262 | 19955.7822 | -716485.3379 | 743869.4565 | 858131.2497 | 347944.7594 | 52.5219 | 0.00021654 | 0.36472 | 0.68383 | 0.18663 | 2.894 | 3.1054 | 0.20397 | 0.50741 | 2.3566e-10 | 4.3863
214.1831 | 46.2954 | 83.764 | 7.2471 | 17.62 | 2.5829 | 2000.0001 | 0.11607 | 0.00054928 | 0.11661 | 0 | 9594.0885 | 20.8088 | 0 | 8214.2501 | 8214.2501 | 616453.8008 | 112338.8655 | 343896.6569 | -402800.9914 | -59965.9027 | -132031.2804 | 115398.7361 | 19956.0768 | 716576.2846 | 82.1425 | 295628.5664 | 1039507.2164 | 115398.7361 | 19956.0768 | -716494.1421 | 743878.65 | 858141.9216 | 347949.05 | 52.5219 | 0.00021654 | 0.36472 | 0.68383 | 0.18663 | 2.894 | 3.1054 | 0.20397 | 0.50741 | 2.3566e-10 | 4.3863
214.1836 | 46.296 | 83.764 | 7.2471 | 17.6201 | 2.5829 | 2000.0001 | 0.11607 | 0.0005493 | 0.11662 | 0 | 9594.202 | 20.8094 | 0 | 8214.3641 | 8214.3641 | 616463.3557 | 112339.6921 | 343901.4375 | -402804.0341 | -59966.4178 | -132031.8886 | 115400.746 | 19956.3715 | 716585.0901 | 82.1436 | 295631.8588 | 1039519.7024 | 115400.746 | 19956.3715 | -716502.9465 | 743887.8436 | 858152.5936 | 347953.3406 | 52.5219 | 0.00021654 | 0.36472 | 0.68383 | 0.18663 | 2.894 | 3.1054 | 0.20397 | 0.50741 | 2.3566e-10 | 4.3864
214.1841 | 46.2965 | 83.764 | 7.247 | 17.6201 | 2.5829 | 2000.0001 | 0.11607 | 0.00054932 | 0.11662 | 0 | 9594.3156 | 20.8099 | 0 | 8214.4782 | 8214.4782 | 616472.9107 | 112340.5188 | 343906.2181 | -402807.0769 | -59966.933 | -132032.4969 | 115402.756 | 19956.6661 | 716593.8956 | 82.1448 | 295635.1513 | 1039532.1886 | 115402.756 | 19956.6661 | -716511.7509 | 743897.0373 | 858163.2657 | 347957.6312 | 52.5219 | 0.00021654 | 0.36472 | 0.68383 | 0.18663 | 2.894 | 3.1054 | 0.20397 | 0.50741 | 2.3566e-10 | 4.3864
214.1846 | 46.2971 | 83.764 | 7.247 | 17.6201 | 2.5829 | 2000.0001 | 0.11607 | 0.00054934 | 0.11662 | 0 | 9594.4291 | 20.8104 | 0 | 8214.5923 | 8214.5923 | 616482.4658 | 112341.3455 | 343910.9988 | -402810.1196 | -59967.4481 | -132033.1052 | 115404.7659 | 19956.9607 | 716602.7013 | 82.1459 | 295638.4438 | 1039544.675 | 115404.7659 | 19956.9607 | -716520.5554 | 743906.2312 | 858173.9379 | 347961.9219 | 52.5219 | 0.00021654 | 0.36472 | 0.68383 | 0.18663 | 2.894 | 3.1054 | 0.20397 | 0.50741 | 2.3566e-10 | 4.3865
214.1856 | 46.2983 | 83.764 | 7.247 | 17.6202 | 2.5829 | 2000.0001 | 0.11607 | 0.00054938 | 0.11662 | 0 | 9594.6562 | 20.8115 | 0 | 8214.8204 | 8214.8204 | 616501.5765 | 112342.9989 | 343920.5605 | -402816.2053 | -59968.4785 | -132034.3219 | 115408.7859 | 19957.55 | 716620.313 | 82.1482 | 295645.0289 | 1039569.6481 | 115408.7859 | 19957.55 | -716538.1649 | 743924.6192 | 858195.2828 | 347970.5035 | 52.5219 | 0.00021654 | 0.36472 | 0.68383 | 0.18663 | 2.894 | 3.1054 | 0.20397 | 0.50741 | 2.3566e-10 | 4.3866
214.1866 | 46.2994 | 83.764 | 7.2469 | 17.6203 | 2.5829 | 2000.0001 | 0.11608 | 0.00054942 | 0.11663 | 0 | 9594.8833 | 20.8126 | 0 | 8215.0486 | 8215.0486 | 616520.6877 | 112344.6523 | 343930.1223 | -402822.2911 | -59969.5089 | -132035.5385 | 115412.8061 | 19958.1393 | 716637.9252 | 82.1505 | 295651.6143 | 1039594.6219 | 115412.8061 | 19958.1393 | -716555.7747 | 743943.0076 | 858216.6282 | 347979.0853 | 52.5219 | 0.00021654 | 0.36472 | 0.68383 | 0.18663 | 2.894 | 3.1054 | 0.20397 | 0.50741 | 2.3566e-10 | 4.3867
214.1875 | 46.3006 | 83.764 | 7.2469 | 17.6203 | 2.5829 | 2000.0001 | 0.11608 | 0.00054945 | 0.11663 | 0 | 9595.1103 | 20.8137 | 0 | 8215.2767 | 8215.2767 | 616539.7993 | 112346.3058 | 343939.6844 | -402828.3771 | -59970.5393 | -132036.7552 | 115416.8263 | 19958.7286 | 716655.5378 | 82.1527 | 295658.1997 | 1039619.5963 | 115416.8263 | 19958.7286 | -716573.3851 | 743961.3966 | 858237.9742 | 347987.6673 | 52.5219 | 0.00021654 | 0.36472 | 0.68383 | 0.18663 | 2.894 | 3.1054 | 0.20397 | 0.50741 | 2.3566e-10 | 4.3868
214.1973 | 46.3122 | 83.764 | 7.2463 | 17.6211 | 2.5828 | 2000.0001 | 0.11611 | 0.00054983 | 0.11666 | 0 | 9597.3815 | 20.8244 | 0 | 8217.5587 | 8217.5587 | 616730.9424 | 112362.8419 | 344035.3187 | -402889.2449 | -59980.8455 | -132048.9237 | 115457.0354 | 19964.6224 | 716831.688 | 82.1756 | 295724.0637 | 1039869.3754 | 115457.0354 | 19964.6224 | -716749.5125 | 744145.3117 | 858451.4635 | 348073.4992 | 52.5219 | 0.00021654 | 0.36472 | 0.68383 | 0.18663 | 2.894 | 3.1054 | 0.20397 | 0.5074 | 2.3566e-10 | 4.3879
214.2071 | 46.3239 | 83.764 | 7.2458 | 17.6218 | 2.5827 | 2000.0001 | 0.11614 | 0.00055021 | 0.11669 | 0 | 9599.6533 | 20.8352 | 0 | 8219.8412 | 8219.8412 | 616922.1344 | 112379.3811 | 344130.9772 | -402950.1278 | -59991.1555 | -132061.0955 | 115497.2564 | 19970.5176 | 717007.8825 | 82.1984 | 295789.9443 | 1040119.2178 | 115497.2564 | 19970.5176 | -716925.6841 | 744329.2735 | 858665.0066 | 348159.3527 | 52.5219 | 0.00021654 | 0.36472 | 0.68384 | 0.18663 | 2.894 | 3.1054 | 0.20397 | 0.50739 | 2.3566e-10 | 4.389
214.2169 | 46.3355 | 83.7641 | 7.2453 | 17.6225 | 2.5827 | 2000.0001 | 0.11617 | 0.00055059 | 0.11672 | 0 | 9601.9256 | 20.846 | 0 | 8222.1243 | 8222.1243 | 617113.3766 | 112395.9235 | 344226.6605 | -403011.0261 | -60001.4693 | -132073.2704 | 115537.4895 | 19976.4142 | 717184.121 | 82.2212 | 295855.8421 | 1040369.1239 | 115537.4895 | 19976.4142 | -717101.8998 | 744513.2817 | 858878.6035 | 348245.2277 | 52.5219 | 0.00021654 | 0.36472 | 0.68384 | 0.18663 | 2.894 | 3.1054 | 0.20397 | 0.50738 | 2.3566e-10 | 4.3901
214.3147 | 46.4519 | 83.7641 | 7.2401 | 17.6295 | 2.582 | 2000.0001 | 0.11646 | 0.0005544 | 0.11701 | 0 | 9624.6802 | 20.954 | 0 | 8244.987 | 8244.987 | 619028.4498 | 112561.5105 | 345184.8042 | -403620.8245 | -60104.8135 | -132195.1921 | 115940.4666 | 20035.4534 | 718948.9399 | 82.4498 | 296515.7261 | 1042871.6696 | 115940.4666 | 20035.4534 | -718866.4901 | 746355.9435 | 861017.5369 | 349105.1647 | 52.5219 | 0.00021654 | 0.36472 | 0.68385 | 0.18661 | 2.8939 | 3.1053 | 0.20397 | 0.50727 | 2.3567e-10 | 4.4012
214.4125 | 46.5687 | 83.7641 | 7.2349 | 17.6364 | 2.5814 | 2000.0001 | 0.11676 | 0.00055824 | 0.11732 | 0 | 9647.4928 | 21.0629 | 0 | 8267.9084 | 8267.9084 | 620948.4393 | 112727.4033 | 346145.3796 | -404232.1356 | -60208.5365 | -132317.4324 | 116344.6379 | 20094.6291 | 720718.1884 | 82.6791 | 297177.2903 | 1045380.5714 | 116344.6379 | 20094.6291 | -720635.5094 | 748203.2811 | 863161.8669 | 349967.2627 | 52.5219 | 0.00021654 | 0.36473 | 0.68386 | 0.1866 | 2.8938 | 3.1052 | 0.20397 | 0.50717 | 2.3567e-10 | 4.4122
214.5103 | 46.6857 | 83.7641 | 7.2298 | 17.6432 | 2.5807 | 2000.0001 | 0.11709 | 0.0005621 | 0.11766 | 0 | 9670.3676 | 21.1725 | 0 | 8290.8928 | 8290.8928 | 622873.7074 | 112893.634 | 347108.5676 | -404845.0768 | -60312.6576 | -132440.0152 | 116750.0788 | 20153.9523 | 722491.8772 | 82.9089 | 297840.6602 | 1047895.8912 | 116750.0788 | 20153.9523 | -722408.9683 | 750055.2311 | 865311.6068 | 350831.5269 | 52.5219 | 0.00021654 | 0.36473 | 0.68387 | 0.18658 | 2.8937 | 3.1051 | 0.20397 | 0.50706 | 2.3567e-10 | 4.4233
214.5108 | 46.6862 | 83.7641 | 7.2297 | 17.6433 | 2.5807 | 2000.0001 | 0.11708 | 0.00056212 | 0.11764 | 0 | 9670.4814 | 21.173 | 0 | 8291.0071 | 8291.0071 | 622883.2857 | 112894.4607 | 347113.3594 | -404848.126 | -60313.1759 | -132440.6251 | 116752.0963 | 20154.2474 | 722500.7003 | 82.91 | 297843.9604 | 1047908.4038 | 116752.0963 | 20154.2474 | -722417.7903 | 750064.4434 | 865322.3007 | 350835.8262 | 52.5219 | 0.00021654 | 0.36473 | 0.68387 | 0.18658 | 2.8937 | 3.1051 | 0.20397 | 0.50706 | 2.3567e-10 | 4.4234
214.5113 | 46.6868 | 83.7641 | 7.2297 | 17.6433 | 2.5807 | 2000.0001 | 0.11708 | 0.00056214 | 0.11764 | 0 | 9670.5952 | 21.1736 | 0 | 8291.1215 | 8291.1215 | 622892.8635 | 112895.2873 | 347118.151 | -404851.1752 | -60313.6941 | -132441.2349 | 116754.1136 | 20154.5424 | 722509.5236 | 82.9112 | 297847.2605 | 1047920.9165 | 116754.1136 | 20154.5424 | -722426.6124 | 750073.656 | 865332.9946 | 350840.1254 | 52.5219 | 0.00021654 | 0.36473 | 0.68387 | 0.18658 | 2.8937 | 3.1051 | 0.20397 | 0.50706 | 2.3567e-10 | 4.4234
214.5118 | 46.6874 | 83.7641 | 7.2297 | 17.6433 | 2.5807 | 2000.0001 | 0.11708 | 0.00056216 | 0.11765 | 0 | 9670.709 | 21.1741 | 0 | 8291.2358 | 8291.2358 | 622902.4415 | 112896.114 | 347122.9427 | -404854.2243 | -60314.2124 | -132441.8448 | 116756.1311 | 20154.8375 | 722518.3469 | 82.9123 | 297850.5607 | 1047933.4294 | 116756.1311 | 20154.8375 | -722435.4346 | 750082.8687 | 865343.6887 | 350844.4248 | 52.5219 | 0.00021654 | 0.36473 | 0.68387 | 0.18658 | 2.8937 | 3.1051 | 0.20397 | 0.50706 | 2.3567e-10 | 4.4235
214.5123 | 46.688 | 83.7641 | 7.2297 | 17.6434 | 2.5807 | 2000.0001 | 0.11709 | 0.00056218 | 0.11765 | 0 | 9670.8228 | 21.1746 | 0 | 8291.3502 | 8291.3502 | 622912.0196 | 112896.9407 | 347127.7344 | -404857.2735 | -60314.7307 | -132442.4546 | 116758.1485 | 20155.1326 | 722527.1703 | 82.9135 | 297853.8608 | 1047945.9424 | 116758.1485 | 20155.1326 | -722444.2569 | 750092.0816 | 865354.383 | 350848.7242 | 52.5219 | 0.00021654 | 0.36473 | 0.68387 | 0.18658 | 2.8937 | 3.1051 | 0.20397 | 0.50706 | 2.3567e-10 | 4.4235
214.5128 | 46.6886 | 83.7641 | 7.2296 | 17.6434 | 2.5807 | 2000.0001 | 0.11709 | 0.0005622 | 0.11765 | 0 | 9670.9366 | 21.1752 | 0 | 8291.4645 | 8291.4645 | 622921.5978 | 112897.7674 | 347132.5262 | -404860.3228 | -60315.249 | -132443.0645 | 116760.166 | 20155.4277 | 722535.9939 | 82.9146 | 297857.1611 | 1047958.4556 | 116760.166 | 20155.4277 | -722453.0793 | 750101.2945 | 865365.0773 | 350853.0237 | 52.5219 | 0.00021654 | 0.36473 | 0.68387 | 0.18658 | 2.8937 | 3.1051 | 0.20397 | 0.50706 | 2.3567e-10 | 4.4236
214.5137 | 46.6897 | 83.7641 | 7.2296 | 17.6435 | 2.5807 | 2000.0001 | 0.11709 | 0.00056223 | 0.11765 | 0 | 9671.1642 | 21.1763 | 0 | 8291.6932 | 8291.6932 | 622940.7546 | 112899.4208 | 347142.11 | -404866.4214 | -60316.2856 | -132444.2842 | 116764.201 | 20156.0179 | 722553.6413 | 82.9169 | 297863.7617 | 1047983.4824 | 116764.201 | 20156.0179 | -722470.7244 | 750119.7208 | 865386.4665 | 350861.6227 | 52.5219 | 0.00021654 | 0.36473 | 0.68387 | 0.18658 | 2.8937 | 3.1051 | 0.20397 | 0.50706 | 2.3567e-10 | 4.4237
214.5147 | 46.6909 | 83.7641 | 7.2295 | 17.6436 | 2.5807 | 2000.0001 | 0.11709 | 0.00056227 | 0.11765 | 0 | 9671.3918 | 21.1774 | 0 | 8291.9219 | 8291.9219 | 622959.9118 | 112901.0742 | 347151.6939 | -404872.5201 | -60317.3223 | -132445.504 | 116768.2362 | 20156.6081 | 722571.2892 | 82.9192 | 297870.3624 | 1048008.5099 | 116768.2362 | 20156.6081 | -722488.37 | 750138.1475 | 865407.8561 | 350870.222 | 52.5219 | 0.00021654 | 0.36473 | 0.68387 | 0.18658 | 2.8937 | 3.1051 | 0.20397 | 0.50706 | 2.3567e-10 | 4.4238
214.5157 | 46.6921 | 83.7641 | 7.2295 | 17.6436 | 2.5807 | 2000.0001 | 0.1171 | 0.00056231 | 0.11766 | 0 | 9671.6194 | 21.1785 | 0 | 8292.1506 | 8292.1506 | 622979.0696 | 112902.7277 | 347161.2782 | -404878.6191 | -60318.3589 | -132446.7238 | 116772.2715 | 20157.1983 | 722588.9375 | 82.9215 | 297876.9633 | 1048033.538 | 116772.2715 | 20157.1983 | -722506.016 | 750156.5746 | 865429.2463 | 350878.8215 | 52.5219 | 0.00021654 | 0.36473 | 0.68387 | 0.18658 | 2.8937 | 3.1051 | 0.20397 | 0.50706 | 2.3567e-10 | 4.4239
214.5254 | 46.7037 | 83.7641 | 7.229 | 17.6443 | 2.5806 | 2000.0001 | 0.11712 | 0.00056269 | 0.11769 | 0 | 9673.8959 | 21.1894 | 0 | 8294.4381 | 8294.4381 | 623170.6736 | 112919.264 | 347257.1336 | -404939.6162 | -60328.7279 | -132458.9237 | 116812.6307 | 20163.1013 | 722765.4449 | 82.9444 | 297942.9815 | 1048283.8535 | 116812.6307 | 20163.1013 | -722682.5005 | 750340.8719 | 865643.1779 | 350964.8283 | 52.5219 | 0.00021654 | 0.36473 | 0.68387 | 0.18658 | 2.8937 | 3.1051 | 0.20397 | 0.50705 | 2.3567e-10 | 4.425
214.5351 | 46.7154 | 83.7641 | 7.2285 | 17.645 | 2.5805 | 2000.0001 | 0.11715 | 0.00056308 | 0.11772 | 0 | 9676.173 | 21.2003 | 0 | 8296.7261 | 8296.7261 | 623362.3264 | 112935.8034 | 347353.0132 | -405000.6284 | -60339.1006 | -132471.1267 | 116853.0017 | 20169.0056 | 722941.9962 | 82.9672 | 298009.0164 | 1048534.2321 | 116853.0017 | 20169.0056 | -722859.029 | 750525.2157 | 865857.163 | 351050.8565 | 52.5219 | 0.00021654 | 0.36473 | 0.68387 | 0.18658 | 2.8937 | 3.1051 | 0.20397 | 0.50704 | 2.3567e-10 | 4.4261
214.5448 | 46.727 | 83.7641 | 7.228 | 17.6456 | 2.5805 | 2000.0001 | 0.11719 | 0.00056346 | 0.11775 | 0 | 9678.4506 | 21.2113 | 0 | 8299.0147 | 8299.0147 | 623554.0291 | 112952.3459 | 347448.9175 | -405061.656 | -60349.477 | -132483.333 | 116893.3848 | 20174.9113 | 723118.5915 | 82.9901 | 298075.0683 | 1048784.674 | 116893.3848 | 20174.9113 | -723035.6014 | 750709.6057 | 866071.2016 | 351136.9062 | 52.5219 | 0.00021654 | 0.36473 | 0.68388 | 0.18658 | 2.8937 | 3.1051 | 0.20397 | 0.50703 | 2.3567e-10 | 4.4272
214.642 | 46.8436 | 83.7641 | 7.223 | 17.6523 | 2.5798 | 2000.0001 | 0.11747 | 0.00056731 | 0.11804 | 0 | 9701.2583 | 21.3212 | 0 | 8321.9322 | 8321.9322 | 625473.6958 | 113117.9356 | 348409.2655 | -405672.7424 | -60453.4449 | -132605.5664 | 117297.8561 | 20234.0413 | 724886.9661 | 83.2193 | 298736.4895 | 1051292.5629 | 117297.8561 | 20234.0413 | -724803.7468 | 752556.0735 | 868214.5392 | 351998.5844 | 52.5219 | 0.00021654 | 0.36473 | 0.68389 | 0.18656 | 2.8936 | 3.105 | 0.20396 | 0.50692 | 2.3567e-10 | 4.4383
214.7392 | 46.9606 | 83.7641 | 7.218 | 17.659 | 2.5791 | 2000.0001 | 0.11778 | 0.0005712 | 0.11835 | 0 | 9724.1236 | 21.4319 | 0 | 8344.9082 | 8344.9082 | 627398.2578 | 113283.8328 | 349372.0347 | -406285.3343 | -60557.787 | -132728.1166 | 117703.5122 | 20293.3066 | 726659.7496 | 83.4491 | 299399.5835 | 1053806.7795 | 117703.5122 | 20293.3066 | -726576.3005 | 754407.196 | 870363.2491 | 352862.4135 | 52.5219 | 0.00021654 | 0.36473 | 0.6839 | 0.18655 | 2.8935 | 3.1049 | 0.20396 | 0.50682 | 2.3568e-10 | 4.4494
214.8364 | 47.0778 | 83.7641 | 7.2131 | 17.6656 | 2.5784 | 2000.0001 | 0.11811 | 0.0005751 | 0.11869 | 0 | 9747.0509 | 21.5433 | 0 | 8367.9469 | 8367.9469 | 629328.0773 | 113450.0693 | 350337.4065 | -406899.5491 | -60662.5228 | -132851.0075 | 118110.4285 | 20352.7184 | 728436.9526 | 83.6794 | 300064.4757 | 1056327.3859 | 118110.4285 | 20352.7184 | -728353.2732 | 756262.9102 | 872517.3446 | 353728.3985 | 52.5219 | 0.00021654 | 0.36474 | 0.68391 | 0.18654 | 2.8935 | 3.1048 | 0.20396 | 0.50672 | 2.3568e-10 | 4.4605
214.8369 | 47.0784 | 83.7641 | 7.213 | 17.6656 | 2.5784 | 2000.0001 | 0.1181 | 0.00057512 | 0.11867 | 0 | 9747.165 | 21.5438 | 0 | 8368.0616 | 8368.0616 | 629337.6853 | 113450.8967 | 350342.2127 | -406902.607 | -60663.0445 | -132851.6194 | 118112.4549 | 20353.0141 | 728445.7998 | 83.6806 | 300067.786 | 1056339.9341 | 118112.4549 | 20353.0141 | -728362.1192 | 756272.1481 | 872528.068 | 353732.7095 | 52.5219 | 0.00021654 | 0.36474 | 0.68391 | 0.18654 | 2.8935 | 3.1048 | 0.20396 | 0.50672 | 2.3568e-10 | 4.4605
214.8374 | 47.0789 | 83.7641 | 7.213 | 17.6656 | 2.5784 | 2000.0001 | 0.1181 | 0.00057514 | 0.11868 | 0 | 9747.2792 | 21.5444 | 0 | 8368.1763 | 8368.1763 | 629347.2929 | 113451.724 | 350347.0187 | -406905.6647 | -60663.5662 | -132852.2312 | 118114.4811 | 20353.3099 | 728454.647 | 83.6817 | 300071.0961 | 1056352.4824 | 118114.4811 | 20353.3099 | -728370.9653 | 756281.3863 | 872538.7916 | 353737.0206 | 52.5219 | 0.00021654 | 0.36474 | 0.68391 | 0.18654 | 2.8935 | 3.1048 | 0.20396 | 0.50672 | 2.3568e-10 | 4.4606
214.8379 | 47.0795 | 83.7641 | 7.213 | 17.6656 | 2.5784 | 2000.0001 | 0.1181 | 0.00057516 | 0.11868 | 0 | 9747.3933 | 21.5449 | 0 | 8368.291 | 8368.291 | 629356.9006 | 113452.5513 | 350351.8248 | -406908.7225 | -60664.0879 | -132852.843 | 118116.5073 | 20353.6056 | 728463.4944 | 83.6829 | 300074.4063 | 1056365.0308 | 118116.5073 | 20353.6056 | -728379.8115 | 756290.6246 | 872549.5153 | 353741.3317 | 52.5219 | 0.00021654 | 0.36474 | 0.68391 | 0.18654 | 2.8935 | 3.1048 | 0.20396 | 0.50672 | 2.3568e-10 | 4.4606
214.8384 | 47.0801 | 83.7641 | 7.213 | 17.6657 | 2.5784 | 2000.0001 | 0.1181 | 0.00057518 | 0.11868 | 0 | 9747.5075 | 21.5455 | 0 | 8368.4057 | 8368.4057 | 629366.5085 | 113453.3786 | 350356.631 | -406911.7803 | -60664.6096 | -132853.4549 | 118118.5336 | 20353.9013 | 728472.3419 | 83.684 | 300077.7165 | 1056377.5794 | 118118.5336 | 20353.9013 | -728388.6578 | 756299.8629 | 872560.2391 | 353745.6428 | 52.5219 | 0.00021654 | 0.36474 | 0.68391 | 0.18654 | 2.8935 | 3.1048 | 0.20396 | 0.50672 | 2.3568e-10 | 4.4607
214.8388 | 47.0807 | 83.7641 | 7.2129 | 17.6657 | 2.5784 | 2000.0001 | 0.11811 | 0.0005752 | 0.11868 | 0 | 9747.6216 | 21.5461 | 0 | 8368.5204 | 8368.5204 | 629376.1164 | 113454.206 | 350361.4372 | -406914.8381 | -60665.1313 | -132854.0667 | 118120.5599 | 20354.1971 | 728481.1895 | 83.6852 | 300081.0267 | 1056390.1282 | 118120.5599 | 20354.1971 | -728397.5043 | 756309.1015 | 872570.9631 | 353749.954 | 52.5219 | 0.00021654 | 0.36474 | 0.68391 | 0.18654 | 2.8935 | 3.1048 | 0.20396 | 0.50672 | 2.3568e-10 | 4.4607
214.8398 | 47.0819 | 83.7641 | 7.2129 | 17.6658 | 2.5784 | 2000.0001 | 0.11811 | 0.00057524 | 0.11868 | 0 | 9747.8499 | 21.5472 | 0 | 8368.7498 | 8368.7498 | 629395.3327 | 113455.8607 | 350371.0498 | -406920.954 | -60666.1748 | -132855.2904 | 118124.6126 | 20354.7886 | 728498.885 | 83.6875 | 300087.6474 | 1056415.2262 | 118124.6126 | 20354.7886 | -728415.1975 | 756327.5788 | 872592.4115 | 353758.5766 | 52.5219 | 0.00021654 | 0.36474 | 0.68391 | 0.18654 | 2.8935 | 3.1048 | 0.20396 | 0.50672 | 2.3568e-10 | 4.4609
214.8408 | 47.083 | 83.7641 | 7.2128 | 17.6658 | 2.5784 | 2000.0001 | 0.11811 | 0.00057527 | 0.11869 | 0 | 9748.0782 | 21.5483 | 0 | 8368.9792 | 8368.9792 | 629414.5495 | 113457.5154 | 350380.6626 | -406927.0699 | -60667.2183 | -132856.5142 | 118128.6654 | 20355.3801 | 728516.5809 | 83.6898 | 300094.2682 | 1056440.3248 | 118128.6654 | 20355.3801 | -728432.8912 | 756346.0567 | 872613.8604 | 353767.1994 | 52.5219 | 0.00021654 | 0.36474 | 0.68391 | 0.18654 | 2.8935 | 3.1048 | 0.20396 | 0.50672 | 2.3568e-10 | 4.461
214.8417 | 47.0842 | 83.7641 | 7.2128 | 17.6659 | 2.5784 | 2000.0001 | 0.11811 | 0.00057531 | 0.11869 | 0 | 9748.3065 | 21.5494 | 0 | 8369.2086 | 8369.2086 | 629433.7668 | 113459.1702 | 350390.2757 | -406933.186 | -60668.2619 | -132857.738 | 118132.7183 | 20355.9717 | 728534.2773 | 83.6921 | 300100.8891 | 1056465.4241 | 118132.7183 | 20355.9717 | -728450.5852 | 756364.535 | 872635.3098 | 353775.8224 | 52.5219 | 0.00021654 | 0.36474 | 0.68391 | 0.18654 | 2.8935 | 3.1048 | 0.20396 | 0.50671 | 2.3568e-10 | 4.4611
214.8514 | 47.0959 | 83.7641 | 7.2123 | 17.6666 | 2.5783 | 2000.0001 | 0.11814 | 0.0005757 | 0.11872 | 0 | 9750.5899 | 21.5605 | 0 | 8371.5032 | 8371.5032 | 629625.9658 | 113475.7196 | 350486.4196 | -406994.3552 | -60678.6994 | -132869.9775 | 118173.2539 | 20361.8878 | 728711.2652 | 83.715 | 300167.1078 | 1056716.4513 | 118173.2539 | 20361.8878 | -728627.5502 | 756549.3435 | 872849.8334 | 353862.0642 | 52.5219 | 0.00021654 | 0.36474 | 0.68391 | 0.18653 | 2.8934 | 3.1048 | 0.20396 | 0.5067 | 2.3568e-10 | 4.4622
214.8611 | 47.1075 | 83.7642 | 7.2118 | 17.6672 | 2.5783 | 2000.0001 | 0.11817 | 0.00057609 | 0.11875 | 0 | 9752.8739 | 21.5716 | 0 | 8373.7983 | 8373.7983 | 629818.2136 | 113492.2721 | 350582.5876 | -407055.5393 | -60689.1407 | -132882.2202 | 118213.8013 | 20367.8053 | 728888.297 | 83.738 | 300233.3431 | 1056967.5414 | 118213.8013 | 20367.8053 | -728804.559 | 756734.1983 | 873064.4103 | 353948.3273 | 52.5219 | 0.00021654 | 0.36474 | 0.68391 | 0.18653 | 2.8934 | 3.1048 | 0.20396 | 0.50669 | 2.3568e-10 | 4.4633
214.8707 | 47.1192 | 83.7642 | 7.2113 | 17.6678 | 2.5782 | 2000.0001 | 0.1182 | 0.00057648 | 0.11878 | 0 | 9755.1585 | 21.5828 | 0 | 8376.094 | 8376.094 | 630010.5111 | 113508.8277 | 350678.7801 | -407116.7387 | -60699.5857 | -132894.4661 | 118254.3607 | 20373.7242 | 729065.3725 | 83.7609 | 300299.5954 | 1057218.6947 | 118254.3607 | 20373.7242 | -728981.6116 | 756919.0993 | 873279.0408 | 354034.6119 | 52.5219 | 0.00021654 | 0.36474 | 0.68391 | 0.18653 | 2.8934 | 3.1048 | 0.20396 | 0.50668 | 2.3568e-10 | 4.4644
214.9674 | 47.2361 | 83.7642 | 7.2065 | 17.6743 | 2.5775 | 2000.0001 | 0.11849 | 0.00058038 | 0.11908 | 0 | 9778.0351 | 21.6946 | 0 | 8399.0824 | 8399.0824 | 631936.118 | 113674.5497 | 351642.0075 | -407729.5411 | -60804.2368 | -133017.0953 | 118660.5906 | 20432.9851 | 730838.5421 | 83.9908 | 300963.0175 | 1059733.6861 | 118660.5906 | 20432.9851 | -730754.5513 | 758770.6686 | 875428.2867 | 354898.6349 | 52.5219 | 0.00021654 | 0.36474 | 0.68392 | 0.18652 | 2.8933 | 3.1047 | 0.20396 | 0.50658 | 2.3568e-10 | 4.4755
215.064 | 47.3533 | 83.7642 | 7.2017 | 17.6806 | 2.5768 | 2000.0001 | 0.1188 | 0.00058431 | 0.11938 | 0 | 9800.9692 | 21.8072 | 0 | 8422.1291 | 8422.1291 | 633866.6063 | 113840.5812 | 352607.6493 | -408343.844 | -60909.2581 | -133140.0399 | 119067.9976 | 20492.3807 | 732616.1065 | 84.2213 | 301628.1075 | 1062254.986 | 119067.9976 | 20492.3807 | -732531.8852 | 760626.8785 | 877582.8887 | 355764.8018 | 52.5219 | 0.00021654 | 0.36474 | 0.68393 | 0.18651 | 2.8933 | 3.1046 | 0.20396 | 0.50648 | 2.3569e-10 | 4.4866
215.1607 | 47.4708 | 83.7642 | 7.197 | 17.6869 | 2.5762 | 2000.0001 | 0.11913 | 0.00058826 | 0.11972 | 0 | 9823.9652 | 21.9205 | 0 | 8445.2384 | 8445.2384 | 635802.3385 | 114006.9538 | 353575.8871 | -408959.7648 | -61014.6692 | -133263.3238 | 119476.6575 | 20551.9218 | 734398.0761 | 84.4524 | 302294.9909 | 1064782.6569 | 119476.6575 | 20551.9218 | -734313.6237 | 762487.6659 | 879742.8597 | 356633.1176 | 52.5219 | 0.00021654 | 0.36474 | 0.68394 | 0.18649 | 2.8932 | 3.1045 | 0.20396 | 0.50639 | 2.3569e-10 | 4.4977
215.1612 | 47.4714 | 83.7642 | 7.197 | 17.687 | 2.5762 | 2000.0001 | 0.11912 | 0.00058828 | 0.11971 | 0 | 9824.0797 | 21.921 | 0 | 8445.3535 | 8445.3535 | 635811.9779 | 114007.782 | 353580.7086 | -408962.8317 | -61015.1943 | -133263.9377 | 119478.6929 | 20552.2183 | 734406.9488 | 84.4535 | 302298.3118 | 1064795.2428 | 119478.6929 | 20552.2183 | -734322.4953 | 762496.931 | 879753.6145 | 356637.4411 | 52.5219 | 0.00021654 | 0.36474 | 0.68394 | 0.18649 | 2.8932 | 3.1045 | 0.20396 | 0.50639 | 2.3569e-10 | 4.4978
215.1616 | 47.472 | 83.7642 | 7.197 | 17.687 | 2.5762 | 2000.0001 | 0.11912 | 0.0005883 | 0.11971 | 0 | 9824.1942 | 21.9216 | 0 | 8445.4686 | 8445.4686 | 635821.6169 | 114008.6102 | 353585.5299 | -408965.8986 | -61015.7195 | -133264.5517 | 119480.7282 | 20552.5147 | 734415.8216 | 84.4547 | 302301.6325 | 1064807.8288 | 119480.7282 | 20552.5147 | -734331.3669 | 762506.1963 | 879764.3695 | 356641.7646 | 52.5219 | 0.00021654 | 0.36474 | 0.68394 | 0.18649 | 2.8932 | 3.1045 | 0.20396 | 0.50638 | 2.3569e-10 | 4.4978
215.1621 | 47.4726 | 83.7642 | 7.1969 | 17.687 | 2.5761 | 2000.0001 | 0.11912 | 0.00058831 | 0.11971 | 0 | 9824.3087 | 21.9222 | 0 | 8445.5836 | 8445.5836 | 635831.256 | 114009.4384 | 353590.3512 | -408968.9655 | -61016.2447 | -133265.1656 | 119482.7635 | 20552.8112 | 734424.6944 | 84.4558 | 302304.9533 | 1064820.415 | 119482.7635 | 20552.8112 | -734340.2386 | 762515.4617 | 879775.1247 | 356646.0882 | 52.5219 | 0.00021654 | 0.36474 | 0.68394 | 0.18649 | 2.8932 | 3.1045 | 0.20396 | 0.50638 | 2.3569e-10 | 4.4979
215.1626 | 47.4732 | 83.7642 | 7.1969 | 17.687 | 2.5761 | 2000.0001 | 0.11913 | 0.00058833 | 0.11971 | 0 | 9824.4232 | 21.9227 | 0 | 8445.6987 | 8445.6987 | 635840.8952 | 114010.2666 | 353595.1726 | -408972.0324 | -61016.7698 | -133265.7795 | 119484.7988 | 20553.1076 | 734433.5674 | 84.457 | 302308.274 | 1064833.0013 | 119484.7988 | 20553.1076 | -734349.1105 | 762524.7272 | 879785.8799 | 356650.4118 | 52.5219 | 0.00021654 | 0.36474 | 0.68394 | 0.18649 | 2.8932 | 3.1045 | 0.20396 | 0.50638 | 2.3569e-10 | 4.4979
215.1631 | 47.4737 | 83.7642 | 7.1969 | 17.6871 | 2.5761 | 2000.0001 | 0.11913 | 0.00058835 | 0.11972 | 0 | 9824.5378 | 21.9233 | 0 | 8445.8138 | 8445.8138 | 635850.5346 | 114011.0948 | 353599.994 | -408975.0994 | -61017.295 | -133266.3934 | 119486.8342 | 20553.4041 | 734442.4406 | 84.4581 | 302311.5949 | 1064845.5878 | 119486.8342 | 20553.4041 | -734357.9824 | 762533.9929 | 879796.6353 | 356654.7355 | 52.5219 | 0.00021654 | 0.36474 | 0.68394 | 0.18649 | 2.8932 | 3.1045 | 0.20396 | 0.50638 | 2.3569e-10 | 4.498
215.164 | 47.4749 | 83.7642 | 7.1969 | 17.6871 | 2.5761 | 2000.0001 | 0.11913 | 0.00058839 | 0.11972 | 0 | 9824.7668 | 21.9244 | 0 | 8446.044 | 8446.044 | 635869.8136 | 114012.7512 | 353609.6371 | -408981.2334 | -61018.3454 | -133267.6213 | 119490.905 | 20553.997 | 734460.1871 | 84.4604 | 302318.2367 | 1064870.7612 | 119490.905 | 20553.997 | -734375.7267 | 762552.5245 | 879818.1465 | 356663.3831 | 52.5219 | 0.00021654 | 0.36474 | 0.68394 | 0.18649 | 2.8932 | 3.1045 | 0.20396 | 0.50638 | 2.3569e-10 | 4.4981
215.165 | 47.4761 | 83.7642 | 7.1968 | 17.6872 | 2.5761 | 2000.0001 | 0.11913 | 0.00058843 | 0.11972 | 0 | 9824.9958 | 21.9256 | 0 | 8446.2741 | 8446.2741 | 635889.0932 | 114014.4077 | 353619.2805 | -408987.3676 | -61019.3958 | -133268.8492 | 119494.976 | 20554.59 | 734477.9341 | 84.4627 | 302324.8786 | 1064895.9352 | 119494.976 | 20554.59 | -734393.4714 | 762571.0566 | 879839.6583 | 356672.0308 | 52.5219 | 0.00021654 | 0.36474 | 0.68394 | 0.18649 | 2.8932 | 3.1045 | 0.20396 | 0.50638 | 2.3569e-10 | 4.4982
215.166 | 47.4772 | 83.7642 | 7.1968 | 17.6873 | 2.5761 | 2000.0001 | 0.11914 | 0.00058847 | 0.11973 | 0 | 9825.2249 | 21.9267 | 0 | 8446.5043 | 8446.5043 | 635908.3732 | 114016.0642 | 353628.924 | -408993.5019 | -61020.4463 | -133270.0771 | 119499.0471 | 20555.1829 | 734495.6815 | 84.465 | 302331.5208 | 1064921.1099 | 119499.0471 | 20555.1829 | -734411.2165 | 762589.5891 | 879861.1705 | 356680.6787 | 52.5219 | 0.00021654 | 0.36474 | 0.68394 | 0.18649 | 2.8932 | 3.1045 | 0.20396 | 0.50638 | 2.3569e-10 | 4.4983
215.1756 | 47.4889 | 83.7642 | 7.1963 | 17.6879 | 2.5761 | 2000.0001 | 0.11917 | 0.00058886 | 0.11975 | 0 | 9827.5156 | 21.938 | 0 | 8448.8063 | 8448.8063 | 636101.1999 | 114032.6307 | 353725.3728 | -409054.8533 | -61030.953 | -133282.3583 | 119539.7642 | 20561.1131 | 734673.1797 | 84.488 | 302397.9511 | 1065172.8912 | 119539.7642 | 20561.1131 | -734588.6917 | 762774.9401 | 880076.3224 | 356767.17 | 52.5219 | 0.00021654 | 0.36474 | 0.68394 | 0.18649 | 2.8932 | 3.1045 | 0.20396 | 0.50637 | 2.3569e-10 | 4.4994
215.1852 | 47.5007 | 83.7642 | 7.1958 | 17.6885 | 2.576 | 2000.0001 | 0.1192 | 0.00058926 | 0.11979 | 0 | 9829.8068 | 21.9493 | 0 | 8451.1089 | 8451.1089 | 636294.0751 | 114049.2003 | 353821.8455 | -409116.2196 | -61041.4633 | -133294.6425 | 119580.4929 | 20567.0446 | 734850.7216 | 84.5111 | 302464.398 | 1065424.7352 | 119580.4929 | 20567.0446 | -734766.2106 | 762960.3372 | 880291.5276 | 356853.6826 | 52.5219 | 0.00021654 | 0.36474 | 0.68394 | 0.18649 | 2.8932 | 3.1045 | 0.20396 | 0.50636 | 2.3569e-10 | 4.5005
215.1948 | 47.5124 | 83.7642 | 7.1954 | 17.6891 | 2.5759 | 2000.0001 | 0.11923 | 0.00058965 | 0.11982 | 0 | 9832.0987 | 21.9607 | 0 | 8453.4121 | 8453.4121 | 636487 | 114065.7731 | 353918.3428 | -409177.6011 | -61051.9774 | -133306.93 | 119621.2336 | 20572.9775 | 735028.3072 | 84.5341 | 302530.8619 | 1065676.6422 | 119621.2336 | 20572.9775 | -734943.7731 | 763145.7803 | 880506.786 | 356940.2164 | 52.5219 | 0.00021654 | 0.36474 | 0.68395 | 0.18649 | 2.8931 | 3.1045 | 0.20396 | 0.50635 | 2.3569e-10 | 4.5016
215.2909 | 47.6296 | 83.7642 | 7.1907 | 17.6953 | 2.5752 | 2000.0001 | 0.11952 | 0.0005936 | 0.12011 | 0 | 9855.0482 | 22.0744 | 0 | 8476.4753 | 8476.4753 | 638418.8736 | 114231.668 | 354884.614 | -409792.2223 | -61157.3168 | -133429.974 | 120029.2728 | 20632.3785 | 736806.5705 | 84.7647 | 303196.3972 | 1068199.1618 | 120029.2728 | 20632.3785 | -736721.8058 | 765002.7646 | 882662.3045 | 357806.7295 | 52.5219 | 0.00021654 | 0.36474 | 0.68396 | 0.18648 | 2.8931 | 3.1044 | 0.20396 | 0.50625 | 2.3569e-10 | 4.5127
215.387 | 47.7471 | 83.7642 | 7.1861 | 17.7014 | 2.5745 | 2000.0001 | 0.11982 | 0.00059757 | 0.12042 | 0 | 9878.055 | 22.1889 | 0 | 8499.5967 | 8499.5967 | 640355.6167 | 114397.8743 | 355853.294 | -410408.3396 | -61263.0228 | -133553.3322 | 120438.4819 | 20691.9133 | 738589.216 | 84.9959 | 303863.5961 | 1070727.9731 | 120438.4819 | 20691.9133 | -738504.22 | 766864.3771 | 884823.1645 | 358675.3803 | 52.5219 | 0.00021654 | 0.36474 | 0.68396 | 0.18647 | 2.893 | 3.1043 | 0.20396 | 0.50616 | 2.3569e-10 | 4.5239
215.4832 | 47.8649 | 83.7642 | 7.1816 | 17.7074 | 2.5738 | 2000.0001 | 0.12016 | 0.00060157 | 0.12076 | 0 | 9901.1236 | 22.3042 | 0 | 8522.7805 | 8522.7805 | 642297.592 | 114564.4237 | 356824.5642 | -411026.0704 | -61369.1148 | -133677.0287 | 120848.937 | 20751.5929 | 740376.2542 | 85.2278 | 304532.5842 | 1073263.139 | 120848.937 | 20751.5929 | -740291.0264 | 768730.5548 | 886989.3791 | 359546.1739 | 52.5219 | 0.00021654 | 0.36474 | 0.68397 | 0.18645 | 2.8929 | 3.1042 | 0.20396 | 0.50606 | 2.357e-10 | 4.535
215.4837 | 47.8654 | 83.7642 | 7.1816 | 17.7074 | 2.5738 | 2000.0001 | 0.12015 | 0.00060159 | 0.12075 | 0 | 9901.2385 | 22.3048 | 0 | 8522.896 | 8522.896 | 642307.2638 | 114565.2529 | 356829.4015 | -411029.1468 | -61369.6434 | -133677.6447 | 120850.9816 | 20751.8901 | 740385.1533 | 85.2289 | 304535.916 | 1073275.7639 | 120850.9816 | 20751.8901 | -740299.9243 | 768739.8479 | 887000.1664 | 359550.5103 | 52.5219 | 0.00021654 | 0.36474 | 0.68397 | 0.18645 | 2.8929 | 3.1042 | 0.20396 | 0.50606 | 2.357e-10 | 4.5351
215.4841 | 47.866 | 83.7642 | 7.1816 | 17.7074 | 2.5738 | 2000.0001 | 0.12015 | 0.00060161 | 0.12075 | 0 | 9901.3534 | 22.3053 | 0 | 8523.0114 | 8523.0114 | 642316.9351 | 114566.0821 | 356834.2384 | -411032.2231 | -61370.1721 | -133678.2608 | 120853.0261 | 20752.1873 | 740394.0524 | 85.2301 | 304539.2476 | 1073288.3888 | 120853.0261 | 20752.1873 | -740308.8223 | 768749.1412 | 887010.9539 | 359554.8467 | 52.5219 | 0.00021654 | 0.36474 | 0.68397 | 0.18645 | 2.8929 | 3.1042 | 0.20396 | 0.50606 | 2.357e-10 | 4.5351
215.4846 | 47.8666 | 83.7642 | 7.1815 | 17.7075 | 2.5738 | 2000.0001 | 0.12015 | 0.00060163 | 0.12075 | 0 | 9901.4683 | 22.3059 | 0 | 8523.1269 | 8523.1269 | 642326.6066 | 114566.9113 | 356839.0755 | -411035.2994 | -61370.7007 | -133678.8768 | 120855.0706 | 20752.4844 | 740402.9517 | 85.2312 | 304542.5793 | 1073301.0139 | 120855.0706 | 20752.4844 | -740317.7205 | 768758.4347 | 887021.7415 | 359559.1832 | 52.5219 | 0.00021654 | 0.36474 | 0.68397 | 0.18645 | 2.8929 | 3.1042 | 0.20396 | 0.50606 | 2.357e-10 | 4.5352
215.4851 | 47.8672 | 83.7642 | 7.1815 | 17.7075 | 2.5738 | 2000.0001 | 0.12015 | 0.00060165 | 0.12075 | 0 | 9901.5831 | 22.3065 | 0 | 8523.2424 | 8523.2424 | 642336.2781 | 114567.7405 | 356843.9126 | -411038.3757 | -61371.2293 | -133679.4929 | 120857.1151 | 20752.7816 | 740411.8511 | 85.2324 | 304545.911 | 1073313.6392 | 120857.1151 | 20752.7816 | -740326.6187 | 768767.7282 | 887032.5293 | 359563.5197 | 52.5219 | 0.00021654 | 0.36474 | 0.68397 | 0.18645 | 2.8929 | 3.1042 | 0.20396 | 0.50606 | 2.357e-10 | 4.5353
215.4856 | 47.8678 | 83.7642 | 7.1815 | 17.7075 | 2.5738 | 2000.0001 | 0.12015 | 0.00060167 | 0.12075 | 0 | 9901.698 | 22.3071 | 0 | 8523.3578 | 8523.3578 | 642345.9498 | 114568.5697 | 356848.7498 | -411041.4521 | -61371.7579 | -133680.1089 | 120859.1597 | 20753.0788 | 740420.7506 | 85.2335 | 304549.2428 | 1073326.2647 | 120859.1597 | 20753.0788 | -740335.5171 | 768777.0219 | 887043.3172 | 359567.8563 | 52.5219 | 0.00021654 | 0.36474 | 0.68397 | 0.18645 | 2.8929 | 3.1042 | 0.20396 | 0.50606 | 2.357e-10 | 4.5353
215.4865 | 47.869 | 83.7642 | 7.1814 | 17.7076 | 2.5738 | 2000.0001 | 0.12016 | 0.00060171 | 0.12076 | 0 | 9901.9278 | 22.3082 | 0 | 8523.5888 | 8523.5888 | 642365.2936 | 114570.2281 | 356858.4244 | -411047.605 | -61372.8152 | -133681.3411 | 120863.2489 | 20753.6732 | 740438.5499 | 85.2359 | 304555.9064 | 1073351.516 | 120863.2489 | 20753.6732 | -740353.3141 | 768795.6096 | 887064.8933 | 359576.5296 | 52.5219 | 0.00021654 | 0.36474 | 0.68397 | 0.18645 | 2.8929 | 3.1042 | 0.20396 | 0.50606 | 2.357e-10 | 4.5354
215.4875 | 47.8701 | 83.7642 | 7.1814 | 17.7076 | 2.5738 | 2000.0001 | 0.12016 | 0.00060175 | 0.12076 | 0 | 9902.1576 | 22.3094 | 0 | 8523.8197 | 8523.8197 | 642384.6378 | 114571.8865 | 356868.0991 | -411053.758 | -61373.8725 | -133682.5732 | 120867.3382 | 20754.2676 | 740456.3497 | 85.2382 | 304562.5702 | 1073376.768 | 120867.3382 | 20754.2676 | -740371.1115 | 768814.1978 | 887086.47 | 359585.2031 | 52.5219 | 0.00021654 | 0.36474 | 0.68397 | 0.18645 | 2.8929 | 3.1042 | 0.20396 | 0.50605 | 2.357e-10 | 4.5355
215.4884 | 47.8713 | 83.7642 | 7.1813 | 17.7077 | 2.5738 | 2000.0001 | 0.12016 | 0.00060179 | 0.12076 | 0 | 9902.3874 | 22.3105 | 0 | 8524.0506 | 8524.0506 | 642403.9825 | 114573.545 | 356877.7742 | -411059.9111 | -61374.9299 | -133683.8055 | 120871.4277 | 20754.862 | 740474.1499 | 85.2405 | 304569.2341 | 1073402.0205 | 120871.4277 | 20754.862 | -740388.9094 | 768832.7864 | 887108.0473 | 359593.8769 | 52.5219 | 0.00021654 | 0.36474 | 0.68397 | 0.18645 | 2.8929 | 3.1042 | 0.20396 | 0.50605 | 2.357e-10 | 4.5356
215.498 | 47.883 | 83.7642 | 7.1809 | 17.7083 | 2.5737 | 2000.0001 | 0.12019 | 0.00060218 | 0.12079 | 0 | 9904.6856 | 22.322 | 0 | 8526.3604 | 8526.3604 | 642597.456 | 114590.1315 | 356974.5374 | -411121.4507 | -61385.5055 | -133696.1292 | 120912.3285 | 20760.8067 | 740652.1758 | 85.2636 | 304635.8827 | 1073654.5808 | 120912.3285 | 20760.8067 | -740566.9122 | 769018.6981 | 887323.8488 | 359680.6261 | 52.5219 | 0.00021654 | 0.36474 | 0.68397 | 0.18645 | 2.8929 | 3.1042 | 0.20396 | 0.50604 | 2.357e-10 | 4.5368
215.5076 | 47.8948 | 83.7642 | 7.1805 | 17.7089 | 2.5737 | 2000.0001 | 0.12022 | 0.00060258 | 0.12082 | 0 | 9906.9844 | 22.3335 | 0 | 8528.6707 | 8528.6707 | 642790.9778 | 114606.7212 | 357071.3247 | -411183.0051 | -61396.0848 | -133708.4561 | 120953.241 | 20766.7528 | 740830.2453 | 85.2867 | 304702.5477 | 1073907.2037 | 120953.241 | 20766.7528 | -740744.9586 | 769204.6559 | 887539.7035 | 359767.3965 | 52.5219 | 0.00021654 | 0.36474 | 0.68398 | 0.18645 | 2.8929 | 3.1042 | 0.20396 | 0.50603 | 2.357e-10 | 4.5379
215.5171 | 47.9065 | 83.7643 | 7.18 | 17.7095 | 2.5736 | 2000.0001 | 0.12025 | 0.00060298 | 0.12086 | 0 | 9909.2838 | 22.3451 | 0 | 8530.9816 | 8530.9816 | 642984.5492 | 114623.314 | 357168.1364 | -411244.5748 | -61406.6678 | -133720.7862 | 120994.1653 | 20772.7002 | 741008.3584 | 85.3098 | 304769.2298 | 1074159.8894 | 120994.1653 | 20772.7002 | -740923.0486 | 769390.6596 | 887755.6113 | 359854.1882 | 52.5219 | 0.00021654 | 0.36474 | 0.68398 | 0.18645 | 2.8929 | 3.1042 | 0.20396 | 0.50602 | 2.357e-10 | 4.539
215.6127 | 48.024 | 83.7643 | 7.1756 | 17.7154 | 2.5729 | 2000.0001 | 0.12054 | 0.00060697 | 0.12115 | 0 | 9932.3084 | 22.4608 | 0 | 8554.1219 | 8554.1219 | 644922.8823 | 114789.4101 | 358137.5489 | -411861.075 | -61512.6941 | -133844.2558 | 121404.0367 | 20832.246 | 742791.8902 | 85.5412 | 305436.9443 | 1076690.1874 | 121404.0367 | 20832.246 | -742706.349 | 771253.2431 | 889917.6161 | 360723.2763 | 52.5219 | 0.00021654 | 0.36474 | 0.68399 | 0.18644 | 2.8928 | 3.1041 | 0.20396 | 0.50593 | 2.357e-10 | 4.5501
215.7084 | 48.1419 | 83.7643 | 7.1711 | 17.7212 | 2.5722 | 2000.0001 | 0.12085 | 0.000611 | 0.12146 | 0 | 9955.3903 | 22.5772 | 0 | 8577.3203 | 8577.3203 | 646866.0737 | 114955.8196 | 359109.3649 | -412479.0671 | -61619.0833 | -133968.0384 | 121815.0714 | 20891.925 | 744579.7928 | 85.7732 | 306106.3186 | 1079226.762 | 121815.0714 | 20891.925 | -744494.0197 | 773120.4435 | 892084.9494 | 361594.4965 | 52.5219 | 0.00021654 | 0.36474 | 0.68399 | 0.18643 | 2.8927 | 3.104 | 0.20396 | 0.50583 | 2.357e-10 | 4.5613
215.804 | 48.2599 | 83.7643 | 7.1668 | 17.727 | 2.5715 | 2000.0001 | 0.12119 | 0.00061504 | 0.1218 | 0 | 9978.5337 | 22.6945 | 0 | 8600.5809 | 8600.5809 | 648814.4872 | 115122.5743 | 360083.7662 | -413098.6689 | -61725.8551 | -134092.1582 | 122227.3454 | 20951.748 | 746372.0767 | 86.0058 | 306777.4783 | 1081769.6762 | 122227.3454 | 20951.748 | -746286.0709 | 774992.198 | 894257.6241 | 362467.8539 | 52.5219 | 0.00021654 | 0.36473 | 0.684 | 0.18642 | 2.8926 | 3.1039 | 0.20396 | 0.50574 | 2.3571e-10 | 4.5725
215.8045 | 48.2605 | 83.7643 | 7.1668 | 17.727 | 2.5715 | 2000.0001 | 0.12118 | 0.00061506 | 0.12179 | 0 | 9978.649 | 22.695 | 0 | 8600.6968 | 8600.6968 | 648824.1921 | 115123.4046 | 360088.6195 | -413101.755 | -61726.3872 | -134092.7764 | 122229.3993 | 20952.046 | 746381.0029 | 86.0069 | 306780.8213 | 1081782.3412 | 122229.3993 | 20952.046 | -746294.9959 | 775001.5199 | 894268.4448 | 362472.2035 | 52.5219 | 0.00021654 | 0.36473 | 0.684 | 0.18642 | 2.8926 | 3.1039 | 0.20396 | 0.50574 | 2.3571e-10 | 4.5725
215.8049 | 48.2611 | 83.7643 | 7.1667 | 17.727 | 2.5715 | 2000.0001 | 0.12118 | 0.00061508 | 0.12179 | 0 | 9978.7643 | 22.6956 | 0 | 8600.8126 | 8600.8126 | 648833.8966 | 115124.2349 | 360093.4727 | -413104.8409 | -61726.9192 | -134093.3946 | 122231.453 | 20952.3439 | 746389.9292 | 86.0081 | 306784.1641 | 1081795.0062 | 122231.453 | 20952.3439 | -746303.9211 | 775010.8421 | 894279.2657 | 362476.5532 | 52.5219 | 0.00021654 | 0.36473 | 0.684 | 0.18642 | 2.8926 | 3.1039 | 0.20396 | 0.50574 | 2.3571e-10 | 4.5726
215.8054 | 48.2617 | 83.7643 | 7.1667 | 17.727 | 2.5715 | 2000.0001 | 0.12118 | 0.0006151 | 0.12179 | 0 | 9978.8795 | 22.6962 | 0 | 8600.9285 | 8600.9285 | 648843.6012 | 115125.0653 | 360098.3259 | -413107.9269 | -61727.4513 | -134094.0129 | 122233.5068 | 20952.6418 | 746398.8556 | 86.0093 | 306787.5069 | 1081807.6713 | 122233.5068 | 20952.6418 | -746312.8464 | 775020.1644 | 894290.0868 | 362480.9029 | 52.5219 | 0.00021654 | 0.36473 | 0.684 | 0.18642 | 2.8926 | 3.1039 | 0.20396 | 0.50574 | 2.3571e-10 | 4.5726
215.8059 | 48.2623 | 83.7643 | 7.1667 | 17.7271 | 2.5715 | 2000.0001 | 0.12118 | 0.00061512 | 0.12179 | 0 | 9978.9948 | 22.6968 | 0 | 8601.0444 | 8601.0444 | 648853.306 | 115125.8956 | 360103.1792 | -413111.0129 | -61727.9833 | -134094.6311 | 122235.5606 | 20952.9397 | 746407.7822 | 86.0104 | 306790.8498 | 1081820.3366 | 122235.5606 | 20952.9397 | -746321.7717 | 775029.4868 | 894300.9079 | 362485.2527 | 52.5219 | 0.00021654 | 0.36473 | 0.684 | 0.18642 | 2.8926 | 3.1039 | 0.20396 | 0.50574 | 2.3571e-10 | 4.5727
215.8064 | 48.2629 | 83.7643 | 7.1667 | 17.7271 | 2.5715 | 2000.0001 | 0.12118 | 0.00061514 | 0.1218 | 0 | 9979.1101 | 22.6974 | 0 | 8601.1602 | 8601.1602 | 648863.0109 | 115126.7259 | 360108.0325 | -413114.0989 | -61728.5154 | -134095.2493 | 122237.6145 | 20953.2377 | 746416.7088 | 86.0116 | 306794.1928 | 1081833.0021 | 122237.6145 | 20953.2377 | -746330.6972 | 775038.8093 | 894311.7292 | 362489.6026 | 52.5219 | 0.00021654 | 0.36473 | 0.684 | 0.18641 | 2.8926 | 3.1039 | 0.20396 | 0.50574 | 2.3571e-10 | 4.5728
215.8073 | 48.2641 | 83.7643 | 7.1666 | 17.7272 | 2.5715 | 2000.0001 | 0.12118 | 0.00061518 | 0.1218 | 0 | 9979.3406 | 22.6986 | 0 | 8601.3919 | 8601.3919 | 648882.421 | 115128.3866 | 360117.7394 | -413120.2711 | -61729.5796 | -134096.4858 | 122241.7223 | 20953.8335 | 746434.5624 | 86.0139 | 306800.8788 | 1081858.3335 | 122241.7223 | 20953.8335 | -746348.5485 | 775057.4547 | 894333.3722 | 362498.3024 | 52.5219 | 0.00021654 | 0.36473 | 0.684 | 0.18641 | 2.8926 | 3.1039 | 0.20396 | 0.50574 | 2.3571e-10 | 4.5729
215.8083 | 48.2652 | 83.7643 | 7.1666 | 17.7272 | 2.5715 | 2000.0001 | 0.12119 | 0.00061522 | 0.1218 | 0 | 9979.5712 | 22.6997 | 0 | 8601.6237 | 8601.6237 | 648901.8315 | 115130.0473 | 360127.4465 | -413126.4435 | -61730.6438 | -134097.7224 | 122245.8302 | 20954.4294 | 746452.4165 | 86.0162 | 306807.565 | 1081883.6656 | 122245.8302 | 20954.4294 | -746366.4003 | 775076.1006 | 894355.0158 | 362507.0025 | 52.5219 | 0.00021654 | 0.36473 | 0.684 | 0.18641 | 2.8926 | 3.1039 | 0.20396 | 0.50574 | 2.3571e-10 | 4.573
215.8092 | 48.2664 | 83.7643 | 7.1665 | 17.7273 | 2.5715 | 2000.0001 | 0.12119 | 0.00061526 | 0.12181 | 0 | 9979.8018 | 22.7009 | 0 | 8601.8554 | 8601.8554 | 648921.2426 | 115131.708 | 360137.1538 | -413132.616 | -61731.708 | -134098.9589 | 122249.9382 | 20955.0253 | 746470.271 | 86.0185 | 306814.2514 | 1081908.9982 | 122249.9382 | 20955.0253 | -746384.2524 | 775094.7469 | 894376.6598 | 362515.7028 | 52.5219 | 0.00021654 | 0.36473 | 0.684 | 0.18641 | 2.8926 | 3.1039 | 0.20396 | 0.50573 | 2.3571e-10 | 4.5731
215.8187 | 48.2782 | 83.7643 | 7.1661 | 17.7278 | 2.5714 | 2000.0001 | 0.12122 | 0.00061567 | 0.12184 | 0 | 9982.1077 | 22.7126 | 0 | 8604.1731 | 8604.1731 | 649115.3795 | 115148.3171 | 360234.2401 | -413194.349 | -61742.3524 | -134111.3263 | 122291.0246 | 20960.985 | 746648.8397 | 86.0417 | 306881.1239 | 1082162.3592 | 122291.0246 | 20960.985 | -746562.798 | 775281.2354 | 894593.1295 | 362602.7172 | 52.5219 | 0.00021654 | 0.36473 | 0.684 | 0.18641 | 2.8926 | 3.1039 | 0.20396 | 0.50573 | 2.3571e-10 | 4.5742
215.8282 | 48.2899 | 83.7643 | 7.1657 | 17.7284 | 2.5713 | 2000.0001 | 0.12125 | 0.00061607 | 0.12187 | 0 | 9984.4142 | 22.7243 | 0 | 8606.4913 | 8606.4913 | 649309.5648 | 115164.9293 | 360331.3502 | -413256.0968 | -61753.0003 | -134123.6967 | 122332.1225 | 20966.946 | 746827.452 | 86.0649 | 306948.0129 | 1082415.7827 | 122332.1225 | 20966.946 | -746741.3871 | 775467.7698 | 894809.6522 | 362689.7529 | 52.5219 | 0.00021654 | 0.36473 | 0.684 | 0.18641 | 2.8926 | 3.1039 | 0.20396 | 0.50572 | 2.3571e-10 | 4.5753
215.8377 | 48.3017 | 83.7643 | 7.1652 | 17.729 | 2.5713 | 2000.0001 | 0.12128 | 0.00061647 | 0.1219 | 0 | 9986.7213 | 22.7361 | 0 | 8608.8101 | 8608.8101 | 649503.7996 | 115181.5448 | 360428.4849 | -413317.8598 | -61763.6519 | -134136.0703 | 122373.2322 | 20972.9084 | 747006.1078 | 86.0881 | 307014.9188 | 1082669.2688 | 122373.2322 | 20972.9084 | -746920.0197 | 775654.35 | 895026.228 | 362776.8098 | 52.5219 | 0.00021654 | 0.36473 | 0.684 | 0.18641 | 2.8926 | 3.1039 | 0.20396 | 0.50571 | 2.3571e-10 | 4.5764
215.9329 | 48.4196 | 83.7643 | 7.161 | 17.7346 | 2.5706 | 2000.0001 | 0.12157 | 0.00062051 | 0.12219 | 0 | 10009.8231 | 22.8537 | 0 | 8632.0296 | 8632.0296 | 651448.7601 | 115347.868 | 361401.1239 | -413936.2912 | -61870.3627 | -134259.9746 | 122784.9544 | 21032.6033 | 748795.0604 | 86.3203 | 307684.8702 | 1085207.5636 | 122784.9544 | 21032.6033 | -748708.7401 | 777522.6934 | 897194.9056 | 363648.5469 | 52.5219 | 0.00021654 | 0.36473 | 0.68401 | 0.1864 | 2.8925 | 3.1038 | 0.20396 | 0.50561 | 2.3571e-10 | 4.5876
216.028 | 48.5377 | 83.7643 | 7.1567 | 17.7402 | 2.5698 | 2000.0001 | 0.12188 | 0.00062458 | 0.12251 | 0 | 10032.982 | 22.9722 | 0 | 8655.3069 | 8655.3069 | 653398.5691 | 115514.5066 | 362376.1614 | -414556.2108 | -61977.433 | -134384.191 | 123197.8333 | 21092.4306 | 750588.3733 | 86.553 | 308356.4777 | 1087752.121 | 123197.8333 | 21092.4306 | -750501.8202 | 779395.6433 | 899368.8997 | 364522.4109 | 52.5219 | 0.00021654 | 0.36473 | 0.68402 | 0.18639 | 2.8924 | 3.1037 | 0.20397 | 0.50552 | 2.3571e-10 | 4.5988
216.1231 | 48.6561 | 83.7643 | 7.1525 | 17.7457 | 2.5691 | 2000.0001 | 0.12222 | 0.00062868 | 0.12285 | 0 | 10056.2023 | 23.0914 | 0 | 8678.6464 | 8678.6464 | 655353.5907 | 115681.4923 | 363353.7797 | -415177.7364 | -62084.8825 | -134508.7435 | 123611.9454 | 21152.4014 | 752386.0568 | 86.7864 | 309029.8673 | 1090303.0044 | 123611.9454 | 21152.4014 | -752299.2704 | 781273.1371 | 901548.2228 | 365398.4068 | 52.5219 | 0.00021654 | 0.36473 | 0.68403 | 0.18638 | 2.8924 | 3.1036 | 0.20397 | 0.50543 | 2.3571e-10 | 4.61
216.1236 | 48.6567 | 83.7643 | 7.1525 | 17.7457 | 2.5691 | 2000.0001 | 0.12221 | 0.0006287 | 0.12284 | 0 | 10056.318 | 23.092 | 0 | 8678.7627 | 8678.7627 | 655363.3296 | 115682.3239 | 363358.6496 | -415180.8324 | -62085.418 | -134509.3639 | 123614.0086 | 21152.7001 | 752395.0109 | 86.7876 | 309033.2217 | 1090315.7104 | 123614.0086 | 21152.7001 | -752308.2233 | 781282.4886 | 901559.0779 | 365402.7701 | 52.5219 | 0.00021654 | 0.36473 | 0.68403 | 0.18638 | 2.8924 | 3.1036 | 0.20397 | 0.50543 | 2.3571e-10 | 4.6101
216.1241 | 48.6573 | 83.7643 | 7.1525 | 17.7457 | 2.5691 | 2000.0001 | 0.12221 | 0.00062872 | 0.12284 | 0 | 10056.4337 | 23.0926 | 0 | 8678.879 | 8678.879 | 655373.0681 | 115683.1555 | 363363.5193 | -415183.9283 | -62085.9535 | -134509.9844 | 123616.0717 | 21152.9987 | 752403.9651 | 86.7888 | 309036.576 | 1090328.4164 | 123616.0717 | 21152.9987 | -752317.1763 | 781291.8404 | 901569.9331 | 365407.1334 | 52.5219 | 0.00021654 | 0.36473 | 0.68403 | 0.18638 | 2.8924 | 3.1036 | 0.20397 | 0.50543 | 2.3571e-10 | 4.6101
216.1245 | 48.6579 | 83.7643 | 7.1525 | 17.7458 | 2.5691 | 2000.0001 | 0.12221 | 0.00062874 | 0.12284 | 0 | 10056.5493 | 23.0932 | 0 | 8678.9952 | 8678.9952 | 655382.8067 | 115683.987 | 363368.3891 | -415187.0242 | -62086.489 | -134510.6048 | 123618.1349 | 21153.2974 | 752412.9193 | 86.7899 | 309039.9304 | 1090341.1227 | 123618.1349 | 21153.2974 | -752326.1294 | 781301.1923 | 901580.7884 | 365411.4967 | 52.5219 | 0.00021654 | 0.36473 | 0.68403 | 0.18638 | 2.8924 | 3.1036 | 0.20397 | 0.50543 | 2.3571e-10 | 4.6102
216.125 | 48.6585 | 83.7643 | 7.1524 | 17.7458 | 2.5691 | 2000.0001 | 0.12221 | 0.00062876 | 0.12284 | 0 | 10056.665 | 23.0938 | 0 | 8679.1115 | 8679.1115 | 655392.5454 | 115684.8186 | 363373.2589 | -415190.1201 | -62087.0244 | -134511.2253 | 123620.198 | 21153.5961 | 752421.8737 | 86.7911 | 309043.2847 | 1090353.829 | 123620.198 | 21153.5961 | -752335.0826 | 781310.5443 | 901591.6438 | 365415.8602 | 52.5219 | 0.00021654 | 0.36473 | 0.68403 | 0.18638 | 2.8924 | 3.1036 | 0.20397 | 0.50543 | 2.3571e-10 | 4.6102
216.1255 | 48.6591 | 83.7643 | 7.1524 | 17.7458 | 2.5691 | 2000.0001 | 0.12221 | 0.00062878 | 0.12284 | 0 | 10056.7807 | 23.0944 | 0 | 8679.2277 | 8679.2277 | 655402.2842 | 115685.6502 | 363378.1288 | -415193.216 | -62087.5599 | -134511.8457 | 123622.2613 | 21153.8948 | 752430.8282 | 86.7922 | 309046.6391 | 1090366.5356 | 123622.2613 | 21153.8948 | -752344.036 | 781319.8964 | 901602.4994 | 365420.2236 | 52.5219 | 0.00021654 | 0.36473 | 0.68403 | 0.18638 | 2.8924 | 3.1036 | 0.20397 | 0.50543 | 2.3571e-10 | 4.6103
216.1264 | 48.6602 | 83.7643 | 7.1524 | 17.7459 | 2.5691 | 2000.0001 | 0.12222 | 0.00062882 | 0.12284 | 0 | 10057.012 | 23.0955 | 0 | 8679.4603 | 8679.4603 | 655421.7623 | 115687.3133 | 363387.8688 | -415199.4081 | -62088.631 | -134513.0867 | 123626.3878 | 21154.4922 | 752448.7376 | 86.7946 | 309053.3481 | 1090391.9491 | 123626.3878 | 21154.4922 | -752361.943 | 781338.601 | 901624.211 | 365428.9507 | 52.5219 | 0.00021654 | 0.36473 | 0.68403 | 0.18638 | 2.8924 | 3.1036 | 0.20397 | 0.50543 | 2.3571e-10 | 4.6104
216.1274 | 48.6614 | 83.7643 | 7.1523 | 17.7459 | 2.5691 | 2000.0001 | 0.12222 | 0.00062886 | 0.12285 | 0 | 10057.2434 | 23.0967 | 0 | 8679.6928 | 8679.6928 | 655441.2408 | 115688.9765 | 363397.6089 | -415205.6003 | -62089.702 | -134514.3277 | 123630.5144 | 21155.0897 | 752466.6473 | 86.7969 | 309060.0572 | 1090417.3633 | 123630.5144 | 21155.0897 | -752379.8504 | 781357.306 | 901645.9231 | 365437.678 | 52.5219 | 0.00021654 | 0.36473 | 0.68403 | 0.18638 | 2.8924 | 3.1036 | 0.20397 | 0.50542 | 2.3571e-10 | 4.6105
216.1283 | 48.6626 | 83.7643 | 7.1523 | 17.746 | 2.5691 | 2000.0001 | 0.12222 | 0.0006289 | 0.12285 | 0 | 10057.4747 | 23.0979 | 0 | 8679.9254 | 8679.9254 | 655460.7198 | 115690.6398 | 363407.3494 | -415211.7926 | -62090.7731 | -134515.5687 | 123634.6411 | 21155.6871 | 752484.5575 | 86.7992 | 309066.7665 | 1090442.7781 | 123634.6411 | 21155.6871 | -752397.7583 | 781376.0115 | 901667.6357 | 365446.4055 | 52.5219 | 0.00021654 | 0.36473 | 0.68403 | 0.18638 | 2.8924 | 3.1036 | 0.20397 | 0.50542 | 2.3571e-10 | 4.6106
216.1378 | 48.6744 | 83.7643 | 7.1519 | 17.7465 | 2.569 | 2000.0001 | 0.12225 | 0.00062931 | 0.12288 | 0 | 10059.7886 | 23.1098 | 0 | 8682.2511 | 8682.2511 | 655655.536 | 115707.2739 | 363504.7666 | -415273.7239 | -62101.4859 | -134527.9804 | 123675.9147 | 21161.6621 | 752663.6834 | 86.8225 | 309133.8684 | 1090696.9602 | 123675.9147 | 21161.6621 | -752576.8609 | 781563.0918 | 901884.791 | 365533.6921 | 52.5219 | 0.00021654 | 0.36473 | 0.68403 | 0.18638 | 2.8923 | 3.1036 | 0.20397 | 0.50541 | 2.3571e-10 | 4.6117
216.1473 | 48.6862 | 83.7643 | 7.1515 | 17.7471 | 2.569 | 2000.0001 | 0.12228 | 0.00062972 | 0.12291 | 0 | 10062.103 | 23.1218 | 0 | 8684.5775 | 8684.5775 | 655850.4004 | 115723.9111 | 363602.2077 | -415335.67 | -62112.2022 | -134540.3953 | 123717.1998 | 21167.6385 | 752842.8527 | 86.8457 | 309200.9867 | 1090951.2047 | 123717.1998 | 21167.6385 | -752756.0069 | 781750.218 | 902101.9992 | 365621 | 52.5219 | 0.00021654 | 0.36473 | 0.68403 | 0.18638 | 2.8923 | 3.1036 | 0.20397 | 0.50541 | 2.3572e-10 | 4.6129
216.1567 | 48.698 | 83.7643 | 7.1511 | 17.7476 | 2.5689 | 2000.0001 | 0.12231 | 0.00063012 | 0.12294 | 0 | 10064.418 | 23.1337 | 0 | 8686.9044 | 8686.9044 | 656045.3142 | 115740.5516 | 363699.6733 | -415397.6312 | -62122.9222 | -134552.8133 | 123758.4967 | 21173.6162 | 753022.0653 | 86.869 | 309268.1219 | 1091205.5117 | 123758.4967 | 21173.6162 | -752935.1963 | 781937.3898 | 902319.2603 | 365708.3289 | 52.5219 | 0.00021654 | 0.36473 | 0.68403 | 0.18638 | 2.8923 | 3.1036 | 0.20397 | 0.5054 | 2.3572e-10 | 4.614
216.2514 | 48.8162 | 83.7644 | 7.1469 | 17.753 | 2.5682 | 2000.0001 | 0.12261 | 0.00063421 | 0.12324 | 0 | 10087.5988 | 23.2533 | 0 | 8710.2048 | 8710.2048 | 657997.0604 | 115907.1265 | 364675.6186 | -416018.0429 | -62230.3151 | -134677.161 | 124172.0864 | 21233.4641 | 754816.5816 | 87.102 | 309940.3643 | 1093752.0082 | 124172.0864 | 21233.4641 | -754729.4796 | 783811.6439 | 904494.7857 | 366582.7844 | 52.5219 | 0.00021654 | 0.36472 | 0.68404 | 0.18637 | 2.8922 | 3.1035 | 0.20397 | 0.5053 | 2.3572e-10 | 4.6252
216.346 | 48.9347 | 83.7644 | 7.1429 | 17.7583 | 2.5675 | 2000.0001 | 0.12291 | 0.00063834 | 0.12355 | 0 | 10110.8365 | 23.3738 | 0 | 8733.5631 | 8733.5631 | 659953.646 | 116074.0187 | 365653.9582 | -416639.9392 | -62338.0641 | -134801.8198 | 124586.8267 | 21293.4437 | 756615.4486 | 87.3356 | 310614.2595 | 1096304.7547 | 124586.8267 | 21293.4437 | -756528.113 | 785690.4952 | 906675.6164 | 367459.3621 | 52.5219 | 0.00021654 | 0.36472 | 0.68404 | 0.18636 | 2.8922 | 3.1034 | 0.20397 | 0.50521 | 2.3572e-10 | 4.6364
216.4407 | 49.0534 | 83.7644 | 7.1388 | 17.7636 | 2.5668 | 2000.0001 | 0.12325 | 0.00064248 | 0.1239 | 0 | 10134.1356 | 23.495 | 0 | 8756.9834 | 8756.9834 | 661915.4359 | 116241.26 | 366634.8744 | -417263.4384 | -62446.1892 | -134926.8138 | 125002.7942 | 21353.5663 | 758418.6764 | 87.5698 | 311289.9338 | 1098863.8147 | 125002.7942 | 21353.5663 | -758331.1066 | 787573.8809 | 908861.765 | 368338.0669 | 52.5219 | 0.00021654 | 0.36472 | 0.68405 | 0.18635 | 2.8921 | 3.1033 | 0.20397 | 0.50512 | 2.3572e-10 | 4.6476
216.4411 | 49.054 | 83.7644 | 7.1388 | 17.7636 | 2.5667 | 2000.0001 | 0.12324 | 0.0006425 | 0.12388 | 0 | 10134.2517 | 23.4956 | 0 | 8757.1001 | 8757.1001 | 661925.2095 | 116242.0929 | 366639.7613 | -417266.5445 | -62446.7281 | -134927.4365 | 125004.8668 | 21353.8657 | 758427.659 | 87.571 | 311293.3 | 1098876.5628 | 125004.8668 | 21353.8657 | -758340.0881 | 787583.2628 | 908872.6551 | 368342.4441 | 52.5219 | 0.00021654 | 0.36472 | 0.68405 | 0.18635 | 2.8921 | 3.1033 | 0.20397 | 0.50512 | 2.3572e-10 | 4.6477
216.4416 | 49.0546 | 83.7644 | 7.1388 | 17.7636 | 2.5667 | 2000.0001 | 0.12324 | 0.00064252 | 0.12389 | 0 | 10134.3678 | 23.4962 | 0 | 8757.2167 | 8757.2167 | 661934.9827 | 116242.9258 | 366644.6479 | -417269.6505 | -62447.267 | -134928.0592 | 125006.9394 | 21354.1652 | 758436.6418 | 87.5721 | 311296.666 | 1098889.3109 | 125006.9394 | 21354.1652 | -758349.0696 | 787592.6449 | 908883.5454 | 368346.8213 | 52.5219 | 0.00021654 | 0.36472 | 0.68405 | 0.18635 | 2.8921 | 3.1033 | 0.20397 | 0.50512 | 2.3572e-10 | 4.6478
216.4421 | 49.0552 | 83.7644 | 7.1388 | 17.7637 | 2.5667 | 2000.0001 | 0.12324 | 0.00064254 | 0.12389 | 0 | 10134.4839 | 23.4968 | 0 | 8757.3334 | 8757.3334 | 661944.756 | 116243.7588 | 366649.5346 | -417272.7566 | -62447.8059 | -134928.6819 | 125009.012 | 21354.4647 | 758445.6246 | 87.5733 | 311300.0321 | 1098902.0591 | 125009.012 | 21354.4647 | -758358.0513 | 787602.0271 | 908894.4359 | 368351.1986 | 52.5219 | 0.00021654 | 0.36472 | 0.68405 | 0.18635 | 2.8921 | 3.1033 | 0.20397 | 0.50512 | 2.3572e-10 | 4.6478
216.4425 | 49.0558 | 83.7644 | 7.1388 | 17.7637 | 2.5667 | 2000.0001 | 0.12325 | 0.00064256 | 0.12389 | 0 | 10134.5999 | 23.4974 | 0 | 8757.4501 | 8757.4501 | 661954.5294 | 116244.5917 | 366654.4214 | -417275.8626 | -62448.3448 | -134929.3047 | 125011.0846 | 21354.7642 | 758454.6075 | 87.5745 | 311303.3982 | 1098914.8075 | 125011.0846 | 21354.7642 | -758367.033 | 787611.4094 | 908905.3264 | 368355.576 | 52.5219 | 0.00021654 | 0.36472 | 0.68405 | 0.18635 | 2.8921 | 3.1033 | 0.20397 | 0.50512 | 2.3572e-10 | 4.6479
216.443 | 49.0564 | 83.7644 | 7.1387 | 17.7637 | 2.5667 | 2000.0001 | 0.12325 | 0.00064258 | 0.12389 | 0 | 10134.716 | 23.498 | 0 | 8757.5668 | 8757.5668 | 661964.303 | 116245.4246 | 366659.3082 | -417278.9687 | -62448.8837 | -134929.9274 | 125013.1573 | 21355.0637 | 758463.5906 | 87.5756 | 311306.7643 | 1098927.5561 | 125013.1573 | 21355.0637 | -758376.0149 | 787620.7918 | 908916.2171 | 368359.9534 | 52.5219 | 0.00021654 | 0.36472 | 0.68405 | 0.18635 | 2.8921 | 3.1033 | 0.20397 | 0.50512 | 2.3572e-10 | 4.6479
216.444 | 49.0575 | 83.7644 | 7.1387 | 17.7638 | 2.5667 | 2000.0001 | 0.12325 | 0.00064262 | 0.12389 | 0 | 10134.9482 | 23.4992 | 0 | 8757.8001 | 8757.8001 | 661983.8504 | 116247.0906 | 366669.082 | -417285.1811 | -62449.9615 | -134931.1728 | 125017.3027 | 21355.6626 | 758481.557 | 87.578 | 311313.4967 | 1098953.0537 | 125017.3027 | 21355.6626 | -758393.979 | 787639.557 | 908937.9989 | 368368.7083 | 52.5219 | 0.00021654 | 0.36472 | 0.68405 | 0.18635 | 2.8921 | 3.1033 | 0.20397 | 0.50512 | 2.3572e-10 | 4.648
216.4449 | 49.0587 | 83.7644 | 7.1387 | 17.7638 | 2.5667 | 2000.0001 | 0.12325 | 0.00064266 | 0.1239 | 0 | 10135.1803 | 23.5005 | 0 | 8758.0335 | 8758.0335 | 662003.3984 | 116248.7565 | 366678.856 | -417291.3935 | -62451.0394 | -134932.4183 | 125021.4482 | 21356.2616 | 758499.5238 | 87.5803 | 311320.2293 | 1098978.5519 | 125021.4482 | 21356.2616 | -758411.9435 | 787658.3226 | 908959.7812 | 368377.4635 | 52.5219 | 0.00021654 | 0.36472 | 0.68405 | 0.18635 | 2.8921 | 3.1033 | 0.20397 | 0.50512 | 2.3572e-10 | 4.6482
216.4458 | 49.0599 | 83.7644 | 7.1386 | 17.7639 | 2.5667 | 2000.0001 | 0.12326 | 0.00064271 | 0.1239 | 0 | 10135.4125 | 23.5017 | 0 | 8758.2669 | 8758.2669 | 662022.9468 | 116250.4225 | 366688.6303 | -417297.6062 | -62452.1173 | -134933.6639 | 125025.5938 | 21356.8606 | 758517.4911 | 87.5826 | 311326.9621 | 1099004.0508 | 125025.5938 | 21356.8606 | -758429.9084 | 787677.0887 | 908981.5641 | 368386.2189 | 52.5219 | 0.00021654 | 0.36472 | 0.68405 | 0.18635 | 2.8921 | 3.1033 | 0.20397 | 0.50512 | 2.3572e-10 | 4.6483
216.4553 | 49.0717 | 83.7644 | 7.1382 | 17.7644 | 2.5666 | 2000.0001 | 0.12329 | 0.00064312 | 0.12393 | 0 | 10137.7344 | 23.5138 | 0 | 8760.6009 | 8760.6009 | 662218.4573 | 116267.0839 | 366786.3861 | -417359.7404 | -62462.8983 | -134946.1209 | 125067.0562 | 21362.8514 | 758697.1876 | 87.606 | 311394.2984 | 1099259.0735 | 125067.0562 | 21362.8514 | -758609.5816 | 787864.7751 | 909199.4215 | 368473.7843 | 52.5219 | 0.00021654 | 0.36472 | 0.68405 | 0.18635 | 2.8921 | 3.1033 | 0.20397 | 0.50511 | 2.3572e-10 | 4.6494
216.4647 | 49.0836 | 83.7644 | 7.1378 | 17.7649 | 2.5666 | 2000.0001 | 0.12332 | 0.00064353 | 0.12396 | 0 | 10140.0569 | 23.5259 | 0 | 8762.9356 | 8762.9356 | 662414.0159 | 116283.7486 | 366884.1658 | -417421.8894 | -62473.6828 | -134958.5809 | 125108.53 | 21368.8435 | 758876.9274 | 87.6293 | 311461.6512 | 1099514.1584 | 125108.53 | 21368.8435 | -758789.2981 | 788052.5073 | 909417.3318 | 368561.3708 | 52.5219 | 0.00021654 | 0.36472 | 0.68405 | 0.18634 | 2.8921 | 3.1033 | 0.20397 | 0.5051 | 2.3572e-10 | 4.6505
216.4741 | 49.0954 | 83.7644 | 7.1374 | 17.7654 | 2.5665 | 2000.0001 | 0.12335 | 0.00064394 | 0.12399 | 0 | 10142.38 | 23.538 | 0 | 8765.2708 | 8765.2708 | 662609.6238 | 116300.4165 | 366981.9698 | -417484.0535 | -62484.471 | -134971.0442 | 125150.0155 | 21374.8369 | 759056.7105 | 87.6527 | 311529.0208 | 1099769.3058 | 125150.0155 | 21374.8369 | -758969.0578 | 788240.285 | 909635.2949 | 368648.9785 | 52.5219 | 0.00021654 | 0.36472 | 0.68405 | 0.18634 | 2.8921 | 3.1033 | 0.20397 | 0.50509 | 2.3572e-10 | 4.6516
216.5683 | 49.2139 | 83.7644 | 7.1335 | 17.7706 | 2.5658 | 2000.0001 | 0.12364 | 0.00064808 | 0.12429 | 0 | 10165.6416 | 23.6597 | 0 | 8788.654 | 8788.654 | 664568.3065 | 116467.2664 | 367961.2978 | -418106.4922 | -62592.5434 | -135095.8436 | 125565.4885 | 21434.8415 | 760856.9266 | 87.8865 | 312203.6058 | 1102324.1995 | 125565.4885 | 21434.8415 | -760769.04 | 790120.5937 | 911817.8344 | 369526.2185 | 52.5219 | 0.00021654 | 0.36471 | 0.68406 | 0.18633 | 2.892 | 3.1032 | 0.20397 | 0.505 | 2.3573e-10 | 4.6629
216.6625 | 49.3327 | 83.7644 | 7.1296 | 17.7756 | 2.5651 | 2000.0001 | 0.12395 | 0.00065225 | 0.1246 | 0 | 10188.96 | 23.7822 | 0 | 8812.0949 | 8812.0949 | 666531.8204 | 116634.4357 | 368943.016 | -418730.4123 | -62700.9689 | -135220.9531 | 125982.1063 | 21494.9773 | 762661.4844 | 88.1209 | 312879.8407 | 1104885.3315 | 125982.1063 | 21494.9773 | -762573.3635 | 792005.4908 | 914005.6691 | 370405.5763 | 52.5219 | 0.00021654 | 0.36471 | 0.68407 | 0.18632 | 2.8919 | 3.1031 | 0.20398 | 0.50492 | 2.3573e-10 | 4.6741
216.7566 | 49.4518 | 83.7644 | 7.1257 | 17.7807 | 2.5643 | 2000.0001 | 0.12429 | 0.00065645 | 0.12495 | 0 | 10212.3397 | 23.9054 | 0 | 8835.5979 | 8835.5979 | 668500.5312 | 116801.9559 | 369927.3073 | -419355.9321 | -62809.7675 | -135346.3971 | 126399.9455 | 21555.2555 | 764470.3942 | 88.3559 | 313557.8519 | 1107452.7659 | 126399.9455 | 21555.2555 | -764382.0383 | 793894.914 | 916198.8115 | 371287.0567 | 52.5219 | 0.00021654 | 0.36471 | 0.68407 | 0.18632 | 2.8918 | 3.1031 | 0.20398 | 0.50483 | 2.3573e-10 | 4.6854
216.7571 | 49.4524 | 83.7644 | 7.1257 | 17.7807 | 2.5643 | 2000.0001 | 0.12428 | 0.00065647 | 0.12494 | 0 | 10212.4562 | 23.906 | 0 | 8835.715 | 8835.715 | 668510.3403 | 116802.7904 | 369932.2114 | -419359.0486 | -62810.3098 | -135347.0221 | 126402.0277 | 21555.5558 | 764479.406 | 88.3571 | 313561.2301 | 1107465.5569 | 126402.0277 | 21555.5558 | -764391.0489 | 793904.3268 | 916209.7376 | 371291.4482 | 52.5219 | 0.00021654 | 0.36471 | 0.68407 | 0.18632 | 2.8918 | 3.1031 | 0.20398 | 0.50483 | 2.3573e-10 | 4.6855
216.7576 | 49.453 | 83.7644 | 7.1257 | 17.7807 | 2.5643 | 2000.0001 | 0.12428 | 0.00065649 | 0.12494 | 0 | 10212.5727 | 23.9067 | 0 | 8835.8321 | 8835.8321 | 668520.1489 | 116803.6248 | 369937.1153 | -419362.165 | -62810.852 | -135347.6471 | 126404.1098 | 21555.8561 | 764488.4179 | 88.3583 | 313564.6081 | 1107478.3479 | 126404.1098 | 21555.8561 | -764400.0596 | 793913.7399 | 916220.6638 | 371295.8397 | 52.5219 | 0.00021654 | 0.36471 | 0.68407 | 0.18632 | 2.8918 | 3.1031 | 0.20398 | 0.50483 | 2.3573e-10 | 4.6855
216.758 | 49.4536 | 83.7644 | 7.1256 | 17.7807 | 2.5643 | 2000.0001 | 0.12428 | 0.00065651 | 0.12494 | 0 | 10212.6892 | 23.9073 | 0 | 8835.9492 | 8835.9492 | 668529.9576 | 116804.4592 | 369942.0193 | -419365.2814 | -62811.3943 | -135348.2721 | 126406.1919 | 21556.1563 | 764497.4299 | 88.3595 | 313567.9861 | 1107491.1392 | 126406.1919 | 21556.1563 | -764409.0705 | 793923.1531 | 916231.5901 | 371300.2312 | 52.5219 | 0.00021654 | 0.36471 | 0.68407 | 0.18632 | 2.8918 | 3.1031 | 0.20398 | 0.50483 | 2.3573e-10 | 4.6856
216.7585 | 49.4542 | 83.7644 | 7.1256 | 17.7808 | 2.5643 | 2000.0001 | 0.12428 | 0.00065653 | 0.12494 | 0 | 10212.8057 | 23.9079 | 0 | 8836.0663 | 8836.0663 | 668539.7665 | 116805.2936 | 369946.9234 | -419368.3978 | -62811.9366 | -135348.8971 | 126408.274 | 21556.4566 | 764506.442 | 88.3606 | 313571.3642 | 1107503.9305 | 126408.274 | 21556.4566 | -764418.0814 | 793932.5664 | 916242.5166 | 371304.6228 | 52.5219 | 0.00021654 | 0.36471 | 0.68407 | 0.18632 | 2.8918 | 3.1031 | 0.20398 | 0.50483 | 2.3573e-10 | 4.6856
216.759 | 49.4548 | 83.7644 | 7.1256 | 17.7808 | 2.5643 | 2000.0001 | 0.12429 | 0.00065655 | 0.12494 | 0 | 10212.9221 | 23.9085 | 0 | 8836.1834 | 8836.1834 | 668549.5755 | 116806.128 | 369951.8275 | -419371.5143 | -62812.4789 | -135349.5221 | 126410.3562 | 21556.7569 | 764515.4543 | 88.3618 | 313574.7423 | 1107516.7221 | 126410.3562 | 21556.7569 | -764427.0924 | 793941.9798 | 916253.4432 | 371309.0145 | 52.5219 | 0.00021654 | 0.36471 | 0.68407 | 0.18632 | 2.8918 | 3.1031 | 0.20398 | 0.50483 | 2.3573e-10 | 4.6857
216.7599 | 49.456 | 83.7644 | 7.1256 | 17.7808 | 2.5643 | 2000.0001 | 0.12429 | 0.00065659 | 0.12495 | 0 | 10213.1551 | 23.9097 | 0 | 8836.4176 | 8836.4176 | 668569.1938 | 116807.7969 | 369961.6359 | -419377.7474 | -62813.5636 | -135350.7722 | 126414.5206 | 21557.3575 | 764533.479 | 88.3641 | 313581.4986 | 1107542.3056 | 126414.5206 | 21557.3575 | -764445.1149 | 793960.807 | 916275.2968 | 371317.798 | 52.5219 | 0.00021654 | 0.36471 | 0.68407 | 0.18632 | 2.8918 | 3.1031 | 0.20398 | 0.50482 | 2.3573e-10 | 4.6858
216.7609 | 49.4572 | 83.7644 | 7.1255 | 17.7809 | 2.5643 | 2000.0001 | 0.12429 | 0.00065663 | 0.12495 | 0 | 10213.3881 | 23.911 | 0 | 8836.6518 | 8836.6518 | 668588.8126 | 116809.4658 | 369971.4445 | -419383.9806 | -62814.6482 | -135352.0223 | 126418.6852 | 21557.9581 | 764551.5042 | 88.3665 | 313588.2551 | 1107567.8898 | 126418.6852 | 21557.9581 | -764463.1377 | 793979.6346 | 916297.1509 | 371326.5816 | 52.5219 | 0.00021654 | 0.36471 | 0.68407 | 0.18632 | 2.8918 | 3.1031 | 0.20398 | 0.50482 | 2.3573e-10 | 4.6859
216.7618 | 49.4584 | 83.7644 | 7.1255 | 17.7809 | 2.5643 | 2000.0001 | 0.12429 | 0.00065667 | 0.12495 | 0 | 10213.6211 | 23.9122 | 0 | 8836.886 | 8836.886 | 668608.432 | 116811.1347 | 369981.2534 | -419390.214 | -62815.7329 | -135353.2724 | 126422.8498 | 21558.5587 | 764569.5299 | 88.3688 | 313595.0118 | 1107593.4745 | 126422.8498 | 21558.5587 | -764481.161 | 793998.4627 | 916319.0056 | 371335.3655 | 52.5219 | 0.00021654 | 0.36471 | 0.68407 | 0.18632 | 2.8918 | 3.1031 | 0.20398 | 0.50482 | 2.3573e-10 | 4.686
216.7712 | 49.4702 | 83.7644 | 7.1251 | 17.7814 | 2.5642 | 2000.0001 | 0.12432 | 0.00065709 | 0.12498 | 0 | 10215.9513 | 23.9245 | 0 | 8839.2285 | 8839.2285 | 668804.6511 | 116827.8258 | 370079.355 | -419452.5556 | -62826.5819 | -135365.7754 | 126464.5025 | 21564.5655 | 764749.81 | 88.3923 | 313662.5876 | 1107849.3564 | 126464.5025 | 21564.5655 | -764661.4177 | 794186.7689 | 916537.5811 | 371423.216 | 52.5219 | 0.00021654 | 0.36471 | 0.68407 | 0.18631 | 2.8918 | 3.103 | 0.20398 | 0.50481 | 2.3573e-10 | 4.6871
216.7805 | 49.4821 | 83.7644 | 7.1247 | 17.7819 | 2.5642 | 2000.0001 | 0.12436 | 0.00065751 | 0.12501 | 0 | 10218.2821 | 23.9368 | 0 | 8841.5716 | 8841.5716 | 669000.9183 | 116844.5201 | 370177.4805 | -419514.9119 | -62837.4343 | -135378.2815 | 126506.1665 | 21570.5737 | 764930.1333 | 88.4157 | 313730.1798 | 1108105.3005 | 126506.1665 | 21570.5737 | -764841.7176 | 794375.1207 | 916756.2093 | 371511.0876 | 52.5219 | 0.00021654 | 0.36471 | 0.68407 | 0.18631 | 2.8918 | 3.103 | 0.20398 | 0.50481 | 2.3573e-10 | 4.6883
216.7899 | 49.494 | 83.7644 | 7.1243 | 17.7824 | 2.5641 | 2000.0001 | 0.12439 | 0.00065792 | 0.12504 | 0 | 10220.6134 | 23.9492 | 0 | 8843.9153 | 8843.9153 | 669197.2347 | 116861.2176 | 370275.6303 | -419577.2834 | -62848.2903 | -135390.7908 | 126547.8421 | 21576.5832 | 765110.4998 | 88.4391 | 313797.7887 | 1108361.3068 | 126547.8421 | 21576.5832 | -765022.0607 | 794563.5181 | 916974.8902 | 371598.9803 | 52.5219 | 0.00021654 | 0.36471 | 0.68407 | 0.18631 | 2.8918 | 3.103 | 0.20398 | 0.5048 | 2.3573e-10 | 4.6894
216.8836 | 49.6128 | 83.7644 | 7.1205 | 17.7873 | 2.5634 | 2000.0001 | 0.12468 | 0.00066212 | 0.12534 | 0 | 10243.9574 | 24.0729 | 0 | 8867.383 | 8867.383 | 671162.9984 | 117028.3652 | 371258.4139 | -420201.7936 | -62957.0401 | -135516.0497 | 126965.2134 | 21636.7482 | 766916.5458 | 88.6738 | 314474.7658 | 1110924.7847 | 126965.2134 | 21636.7482 | -766827.872 | 796450.0189 | 919164.6031 | 372479.0679 | 52.5219 | 0.00021654 | 0.3647 | 0.68408 | 0.1863 | 2.8917 | 3.1029 | 0.20398 | 0.50471 | 2.3574e-10 | 4.7007
216.9774 | 49.732 | 83.7645 | 7.1168 | 17.7922 | 2.5627 | 2000.0001 | 0.12499 | 0.00066634 | 0.12566 | 0 | 10267.3583 | 24.1974 | 0 | 8890.9084 | 8890.9084 | 673133.5861 | 117195.834 | 372243.5842 | -420827.7823 | -63066.1398 | -135641.618 | 127383.7237 | 21697.0439 | 768726.9254 | 88.9091 | 315153.3901 | 1113494.4904 | 127383.7237 | 21697.0439 | -768638.0163 | 798341.1002 | 921359.6019 | 373361.2693 | 52.5219 | 0.00021654 | 0.3647 | 0.68409 | 0.1863 | 2.8916 | 3.1029 | 0.20398 | 0.50462 | 2.3574e-10 | 4.7119
217.0711 | 49.8514 | 83.7645 | 7.1131 | 17.797 | 2.5619 | 2000.0001 | 0.12533 | 0.00067058 | 0.126 | 0 | 10290.8203 | 24.3227 | 0 | 8914.4957 | 8914.4957 | 675109.364 | 117363.6557 | 373231.3243 | -421455.368 | -63175.6096 | -135767.52 | 127803.4502 | 21757.4814 | 770541.6488 | 89.1449 | 315833.7883 | 1116070.4882 | 127803.4502 | 21757.4814 | -770452.5039 | 800236.6999 | 923559.899 | 374245.5895 | 52.5219 | 0.00021654 | 0.36469 | 0.68409 | 0.18629 | 2.8916 | 3.1028 | 0.20399 | 0.50454 | 2.3574e-10 | 4.7233
217.0716 | 49.852 | 83.7645 | 7.113 | 17.797 | 2.5619 | 2000.0001 | 0.12532 | 0.0006706 | 0.12599 | 0 | 10290.9372 | 24.3233 | 0 | 8914.6132 | 8914.6132 | 675119.2092 | 117364.4917 | 373236.2461 | -421458.4951 | -63176.1553 | -135768.1473 | 127805.542 | 21757.7825 | 770550.6904 | 89.1461 | 315837.1786 | 1116083.323 | 127805.542 | 21757.7825 | -770461.5443 | 800246.1444 | 923570.8617 | 374249.9955 | 52.5219 | 0.00021654 | 0.36469 | 0.68409 | 0.18629 | 2.8916 | 3.1028 | 0.20399 | 0.50454 | 2.3574e-10 | 4.7233
217.072 | 49.8526 | 83.7645 | 7.113 | 17.797 | 2.5619 | 2000.0001 | 0.12532 | 0.00067062 | 0.12599 | 0 | 10291.0541 | 24.3239 | 0 | 8914.7308 | 8914.7308 | 675129.054 | 117365.3277 | 373241.1677 | -421461.622 | -63176.701 | -135768.7747 | 127807.6336 | 21758.0836 | 770559.7321 | 89.1473 | 315840.5688 | 1116096.158 | 127807.6336 | 21758.0836 | -770470.5849 | 800255.5892 | 923581.8246 | 374254.4015 | 52.5219 | 0.00021654 | 0.36469 | 0.68409 | 0.18629 | 2.8916 | 3.1028 | 0.20399 | 0.50454 | 2.3574e-10 | 4.7234
217.0725 | 49.8532 | 83.7645 | 7.113 | 17.7971 | 2.5619 | 2000.0001 | 0.12532 | 0.00067064 | 0.12599 | 0 | 10291.171 | 24.3246 | 0 | 8914.8483 | 8914.8483 | 675138.8989 | 117366.1637 | 373246.0893 | -421464.749 | -63177.2467 | -135769.402 | 127809.7253 | 21758.3847 | 770568.7739 | 89.1485 | 315843.959 | 1116108.993 | 127809.7253 | 21758.3847 | -770479.6255 | 800265.034 | 923592.7876 | 374258.8076 | 52.5219 | 0.00021654 | 0.36469 | 0.68409 | 0.18629 | 2.8916 | 3.1028 | 0.20399 | 0.50454 | 2.3574e-10 | 4.7234
217.073 | 49.8538 | 83.7645 | 7.113 | 17.7971 | 2.5619 | 2000.0001 | 0.12533 | 0.00067066 | 0.126 | 0 | 10291.2879 | 24.3252 | 0 | 8914.9658 | 8914.9658 | 675148.7438 | 117366.9997 | 373251.011 | -421467.876 | -63177.7924 | -135770.0294 | 127811.817 | 21758.6858 | 770577.8159 | 89.1496 | 315847.3493 | 1116121.8283 | 127811.817 | 21758.6858 | -770488.6662 | 800274.479 | 923603.7507 | 374263.2138 | 52.5219 | 0.00021654 | 0.36469 | 0.68409 | 0.18629 | 2.8916 | 3.1028 | 0.20399 | 0.50454 | 2.3574e-10 | 4.7235
217.0734 | 49.8544 | 83.7645 | 7.113 | 17.7971 | 2.5619 | 2000.0001 | 0.12533 | 0.00067068 | 0.126 | 0 | 10291.4048 | 24.3258 | 0 | 8915.0834 | 8915.0834 | 675158.589 | 117367.8357 | 373255.9327 | -421471.0031 | -63178.3381 | -135770.6567 | 127813.9088 | 21758.9869 | 770586.8579 | 89.1508 | 315850.7397 | 1116134.6637 | 127813.9088 | 21758.9869 | -770497.7071 | 800283.924 | 923614.714 | 374267.62 | 52.5219 | 0.00021654 | 0.36469 | 0.68409 | 0.18629 | 2.8916 | 3.1028 | 0.20399 | 0.50454 | 2.3574e-10 | 4.7235
217.0744 | 49.8556 | 83.7645 | 7.1129 | 17.7971 | 2.5619 | 2000.0001 | 0.12533 | 0.00067073 | 0.126 | 0 | 10291.6386 | 24.3271 | 0 | 8915.3184 | 8915.3184 | 675178.2796 | 117369.5078 | 373265.7764 | -421477.2573 | -63179.4295 | -135771.9115 | 127818.0924 | 21759.5891 | 770604.9423 | 89.1532 | 315857.5204 | 1116160.3349 | 127818.0924 | 21759.5891 | -770515.7891 | 800302.8145 | 923636.6409 | 374276.4326 | 52.5219 | 0.00021654 | 0.36469 | 0.68409 | 0.18629 | 2.8916 | 3.1028 | 0.20399 | 0.50454 | 2.3574e-10 | 4.7237
217.0753 | 49.8568 | 83.7645 | 7.1129 | 17.7972 | 2.5619 | 2000.0001 | 0.12533 | 0.00067077 | 0.126 | 0 | 10291.8725 | 24.3283 | 0 | 8915.5535 | 8915.5535 | 675197.9706 | 117371.1799 | 373275.6203 | -421483.5117 | -63180.5209 | -135773.1663 | 127822.2761 | 21760.1914 | 770623.0271 | 89.1555 | 315864.3014 | 1116186.0068 | 127822.2761 | 21760.1914 | -770533.8716 | 800321.7054 | 923658.5684 | 374285.2454 | 52.5219 | 0.00021654 | 0.36469 | 0.68409 | 0.18629 | 2.8916 | 3.1028 | 0.20399 | 0.50453 | 2.3574e-10 | 4.7238
217.0762 | 49.858 | 83.7645 | 7.1129 | 17.7972 | 2.5619 | 2000.0001 | 0.12534 | 0.00067081 | 0.12601 | 0 | 10292.1063 | 24.3296 | 0 | 8915.7886 | 8915.7886 | 675217.6622 | 117372.852 | 373285.4645 | -421489.7662 | -63181.6124 | -135774.4211 | 127826.4599 | 21760.7936 | 770641.1123 | 89.1579 | 315871.0825 | 1116211.6793 | 127826.4599 | 21760.7936 | -770551.9545 | 800340.5968 | 923680.4964 | 374294.0584 | 52.5219 | 0.00021654 | 0.36469 | 0.68409 | 0.18629 | 2.8916 | 3.1028 | 0.20399 | 0.50453 | 2.3574e-10 | 4.7239
217.0855 | 49.8699 | 83.7645 | 7.1125 | 17.7977 | 2.5618 | 2000.0001 | 0.12537 | 0.00067123 | 0.12604 | 0 | 10294.4449 | 24.3421 | 0 | 8918.1397 | 8918.1397 | 675414.6038 | 117389.5748 | 373383.919 | -421552.3195 | -63192.529 | -135786.9708 | 127868.3042 | 21766.8169 | 770821.9885 | 89.1814 | 315938.9024 | 1116468.4383 | 127868.3042 | 21766.8169 | -770732.8071 | 800529.5359 | 923899.8051 | 374382.2 | 52.5219 | 0.00021654 | 0.36469 | 0.68409 | 0.18629 | 2.8916 | 3.1028 | 0.20399 | 0.50453 | 2.3574e-10 | 4.725
217.0949 | 49.8818 | 83.7645 | 7.1121 | 17.7982 | 2.5617 | 2000.0001 | 0.1254 | 0.00067165 | 0.12607 | 0 | 10296.7841 | 24.3546 | 0 | 8920.4914 | 8920.4914 | 675611.5935 | 117406.3009 | 373482.3972 | -421614.8875 | -63203.4492 | -135799.5237 | 127910.1598 | 21772.8414 | 771002.9077 | 89.2049 | 316006.7386 | 1116725.2593 | 127910.1598 | 21772.8414 | -770913.7028 | 800718.5207 | 924119.1665 | 374470.3626 | 52.5219 | 0.00021654 | 0.36469 | 0.68409 | 0.18628 | 2.8915 | 3.1028 | 0.20399 | 0.50452 | 2.3574e-10 | 4.7261
217.1042 | 49.8937 | 83.7645 | 7.1118 | 17.7987 | 2.5617 | 2000.0001 | 0.12543 | 0.00067208 | 0.1261 | 0 | 10299.1239 | 24.3671 | 0 | 8922.8437 | 8922.8437 | 675808.6323 | 117423.0303 | 373580.8998 | -421677.4705 | -63214.3729 | -135812.0797 | 127952.027 | 21778.8673 | 771183.8702 | 89.2284 | 316074.5917 | 1116982.1426 | 127952.027 | 21778.8673 | -771094.6417 | 800907.5509 | 924338.5805 | 374558.5463 | 52.5219 | 0.00021654 | 0.36469 | 0.68409 | 0.18628 | 2.8915 | 3.1028 | 0.20399 | 0.50451 | 2.3574e-10 | 4.7273
217.1975 | 50.0129 | 83.7645 | 7.1081 | 17.8033 | 2.5609 | 2000.0001 | 0.12572 | 0.00067632 | 0.1264 | 0 | 10322.552 | 24.4929 | 0 | 8946.3977 | 8946.3977 | 677781.6161 | 117590.4971 | 374567.2092 | -422304.0952 | -63323.7976 | -135937.8059 | 128371.3107 | 21839.1962 | 772995.8709 | 89.4639 | 316754.0084 | 1119554.3842 | 128371.3107 | 21839.1962 | -772906.4069 | 802800.3758 | 926535.6194 | 375441.5423 | 52.5219 | 0.00021654 | 0.36469 | 0.6841 | 0.18628 | 2.8915 | 3.1027 | 0.20399 | 0.50442 | 2.3575e-10 | 4.7386
217.2908 | 50.1324 | 83.7645 | 7.1045 | 17.808 | 2.5602 | 2000.0001 | 0.12604 | 0.00068059 | 0.12672 | 0 | 10346.0369 | 24.6195 | 0 | 8970.0091 | 8970.0091 | 679759.4173 | 117758.2871 | 375555.9021 | -422932.1954 | -63433.5694 | -136063.8406 | 128791.728 | 21899.6553 | 774812.1979 | 89.7001 | 317435.0698 | 1122132.8441 | 128791.728 | 21899.6553 | -774722.4978 | 804697.7742 | 928737.9358 | 376326.6484 | 52.5219 | 0.00021654 | 0.36468 | 0.6841 | 0.18627 | 2.8914 | 3.1026 | 0.20399 | 0.50434 | 2.3575e-10 | 4.7499
217.384 | 50.2522 | 83.7645 | 7.1009 | 17.8125 | 2.5595 | 2000.0001 | 0.12638 | 0.00068488 | 0.12706 | 0 | 10369.5829 | 24.7469 | 0 | 8993.6825 | 8993.6825 | 681742.4029 | 117926.4319 | 376547.1619 | -423561.8902 | -63543.7085 | -136190.2083 | 129213.3564 | 21960.2558 | 776632.8612 | 89.9368 | 318117.903 | 1124717.5869 | 129213.3564 | 21960.2558 | -776542.9244 | 806599.684 | 930945.5419 | 377213.8695 | 52.5219 | 0.00021654 | 0.36468 | 0.68411 | 0.18626 | 2.8913 | 3.1025 | 0.204 | 0.50426 | 2.3575e-10 | 4.7612
217.3845 | 50.2528 | 83.7645 | 7.1009 | 17.8126 | 2.5595 | 2000.0001 | 0.12637 | 0.00068491 | 0.12705 | 0 | 10369.7002 | 24.7475 | 0 | 8993.8004 | 8993.8004 | 681752.2813 | 117927.2693 | 376552.0999 | -423565.0269 | -63544.2574 | -136190.8378 | 129215.457 | 21960.5576 | 776641.9299 | 89.938 | 318121.3045 | 1124730.4619 | 129215.457 | 21960.5576 | -776551.9919 | 806609.1573 | 930956.5381 | 377218.2888 | 52.5219 | 0.00021654 | 0.36468 | 0.68411 | 0.18626 | 2.8913 | 3.1025 | 0.204 | 0.50426 | 2.3575e-10 | 4.7613
217.385 | 50.2534 | 83.7645 | 7.1009 | 17.8126 | 2.5595 | 2000.0001 | 0.12637 | 0.00068493 | 0.12705 | 0 | 10369.8174 | 24.7482 | 0 | 8993.9183 | 8993.9183 | 681762.1593 | 117928.1066 | 376557.0376 | -423568.1636 | -63544.8062 | -136191.4673 | 129217.5576 | 21960.8594 | 776650.9987 | 89.9392 | 318124.7059 | 1124743.3368 | 129217.5576 | 21960.8594 | -776561.0596 | 806618.6309 | 930967.5344 | 377222.7081 | 52.5219 | 0.00021654 | 0.36468 | 0.68411 | 0.18626 | 2.8913 | 3.1025 | 0.204 | 0.50426 | 2.3575e-10 | 4.7613
217.3854 | 50.254 | 83.7645 | 7.1009 | 17.8126 | 2.5595 | 2000.0001 | 0.12637 | 0.00068495 | 0.12705 | 0 | 10369.9347 | 24.7488 | 0 | 8994.0363 | 8994.0363 | 681772.0374 | 117928.944 | 376561.9754 | -423571.3002 | -63545.3551 | -136192.0968 | 129219.6582 | 21961.1613 | 776660.0677 | 89.9403 | 318128.1074 | 1124756.212 | 129219.6582 | 21961.1613 | -776570.1273 | 806628.1046 | 930978.5308 | 377227.1274 | 52.5219 | 0.00021654 | 0.36468 | 0.68411 | 0.18626 | 2.8913 | 3.1025 | 0.204 | 0.50425 | 2.3575e-10 | 4.7614
217.3859 | 50.2546 | 83.7645 | 7.1008 | 17.8126 | 2.5595 | 2000.0001 | 0.12637 | 0.00068497 | 0.12706 | 0 | 10370.052 | 24.7494 | 0 | 8994.1542 | 8994.1542 | 681781.9156 | 117929.7814 | 376566.9133 | -423574.4369 | -63545.9039 | -136192.7263 | 129221.7588 | 21961.4631 | 776669.1367 | 89.9415 | 318131.5089 | 1124769.0873 | 129221.7588 | 21961.4631 | -776579.1952 | 806637.5784 | 930989.5273 | 377231.5468 | 52.5219 | 0.00021654 | 0.36468 | 0.68411 | 0.18626 | 2.8913 | 3.1025 | 0.204 | 0.50425 | 2.3575e-10 | 4.7615
217.3864 | 50.2552 | 83.7645 | 7.1008 | 17.8127 | 2.5595 | 2000.0001 | 0.12637 | 0.00068499 | 0.12706 | 0 | 10370.1693 | 24.7501 | 0 | 8994.2721 | 8994.2721 | 681791.7939 | 117930.6188 | 376571.8513 | -423577.5736 | -63546.4528 | -136193.3558 | 129223.8594 | 21961.765 | 776678.2059 | 89.9427 | 318134.9104 | 1124781.9627 | 129223.8594 | 21961.765 | -776588.2632 | 806647.0524 | 931000.524 | 377235.9663 | 52.5219 | 0.00021654 | 0.36468 | 0.68411 | 0.18626 | 2.8913 | 3.1025 | 0.204 | 0.50425 | 2.3575e-10 | 4.7615
217.3873 | 50.2564 | 83.7645 | 7.1008 | 17.8127 | 2.5595 | 2000.0001 | 0.12638 | 0.00068503 | 0.12706 | 0 | 10370.4039 | 24.7513 | 0 | 8994.508 | 8994.508 | 681811.5509 | 117932.2937 | 376581.7273 | -423583.8471 | -63547.5506 | -136194.6148 | 129228.0608 | 21962.3686 | 776696.3445 | 89.945 | 318141.7136 | 1124807.7141 | 129228.0608 | 21962.3686 | -776606.3994 | 806666.0006 | 931022.5178 | 377244.8054 | 52.5219 | 0.00021654 | 0.36468 | 0.68411 | 0.18626 | 2.8913 | 3.1025 | 0.204 | 0.50425 | 2.3575e-10 | 4.7616
217.3882 | 50.2576 | 83.7645 | 7.1008 | 17.8127 | 2.5595 | 2000.0001 | 0.12638 | 0.00068508 | 0.12706 | 0 | 10370.6385 | 24.7526 | 0 | 8994.7439 | 8994.7439 | 681831.3085 | 117933.9685 | 376591.6036 | -423590.1208 | -63548.6484 | -136195.8739 | 129232.2623 | 21962.9723 | 776714.4835 | 89.9474 | 318148.5169 | 1124833.4661 | 129232.2623 | 21962.9723 | -776624.5361 | 806684.9492 | 931044.5121 | 377253.6446 | 52.5219 | 0.00021654 | 0.36468 | 0.68411 | 0.18626 | 2.8913 | 3.1025 | 0.204 | 0.50425 | 2.3575e-10 | 4.7617
217.3892 | 50.2588 | 83.7645 | 7.1007 | 17.8128 | 2.5595 | 2000.0001 | 0.12638 | 0.00068512 | 0.12707 | 0 | 10370.8731 | 24.7539 | 0 | 8994.9797 | 8994.9797 | 681851.0665 | 117935.6434 | 376601.4802 | -423596.3947 | -63549.7462 | -136197.133 | 129236.4639 | 21963.5761 | 776732.623 | 89.9498 | 318155.3204 | 1124859.2187 | 129236.4639 | 21963.5761 | -776642.6733 | 806703.8983 | 931066.5069 | 377262.4841 | 52.5219 | 0.00021654 | 0.36468 | 0.68411 | 0.18626 | 2.8913 | 3.1025 | 0.204 | 0.50425 | 2.3575e-10 | 4.7619
217.3984 | 50.2707 | 83.7645 | 7.1004 | 17.8132 | 2.5594 | 2000.0001 | 0.12641 | 0.00068554 | 0.1271 | 0 | 10373.2195 | 24.7666 | 0 | 8997.3388 | 8997.3388 | 682048.6725 | 117952.3941 | 376700.2585 | -423659.141 | -63560.7264 | -136209.7257 | 129278.486 | 21969.6139 | 776914.0415 | 89.9734 | 318223.3644 | 1125116.7789 | 129278.486 | 21969.6139 | -776824.0682 | 806893.4145 | 931286.4839 | 377350.8907 | 52.5219 | 0.00021654 | 0.36468 | 0.68411 | 0.18626 | 2.8913 | 3.1025 | 0.204 | 0.50424 | 2.3575e-10 | 4.763
217.4077 | 50.2827 | 83.7645 | 7.1 | 17.8137 | 2.5593 | 2000.0001 | 0.12644 | 0.00068597 | 0.12713 | 0 | 10375.5664 | 24.7793 | 0 | 8999.6984 | 8999.6984 | 682246.3264 | 117969.148 | 376799.0605 | -423721.902 | -63571.71 | -136222.3216 | 129320.5193 | 21975.653 | 777095.5031 | 89.997 | 318291.4248 | 1125374.4009 | 129320.5193 | 21975.653 | -777005.5061 | 807082.9762 | 931506.5134 | 377439.3182 | 52.5219 | 0.00021654 | 0.36467 | 0.68411 | 0.18626 | 2.8913 | 3.1025 | 0.204 | 0.50423 | 2.3575e-10 | 4.7641
217.417 | 50.2946 | 83.7645 | 7.0997 | 17.8141 | 2.5592 | 2000.0001 | 0.12647 | 0.0006864 | 0.12716 | 0 | 10377.9139 | 24.7921 | 0 | 9002.0587 | 9002.0587 | 682444.0294 | 117985.9052 | 376897.8868 | -423784.678 | -63582.6971 | -136234.9205 | 129362.5641 | 21981.6935 | 777277.0077 | 90.0206 | 318359.5019 | 1125632.0851 | 129362.5641 | 21981.6935 | -777186.9871 | 807272.5832 | 931726.5955 | 377527.7667 | 52.5219 | 0.00021654 | 0.36467 | 0.68411 | 0.18626 | 2.8913 | 3.1025 | 0.204 | 0.50423 | 2.3575e-10 | 4.7652
217.5098 | 50.4142 | 83.7645 | 7.0962 | 17.8186 | 2.5585 | 2000.0001 | 0.12677 | 0.00069069 | 0.12746 | 0 | 10401.4192 | 24.9199 | 0 | 9025.6918 | 9025.6918 | 684423.6498 | 118153.6514 | 377887.4309 | -424413.2304 | -63692.7547 | -136361.0755 | 129783.6211 | 22042.1678 | 779094.4246 | 90.2569 | 319041.1569 | 1128212.3283 | 129783.6211 | 22042.1678 | -779004.1678 | 809171.1714 | 933930.3087 | 378413.4084 | 52.5219 | 0.00021654 | 0.36467 | 0.68411 | 0.18625 | 2.8912 | 3.1024 | 0.204 | 0.50414 | 2.3576e-10 | 4.7766
217.6026 | 50.534 | 83.7645 | 7.0927 | 17.823 | 2.5578 | 2000.0001 | 0.12708 | 0.00069501 | 0.12778 | 0 | 10424.9811 | 25.0485 | 0 | 9049.3824 | 9049.3824 | 686408.0784 | 118321.7223 | 378879.354 | -425043.2548 | -63803.1564 | -136487.5382 | 130205.8058 | 22102.7718 | 780916.1581 | 90.4938 | 319724.4533 | 1130798.7766 | 130205.8058 | 22102.7718 | -780825.6643 | 811074.3233 | 936139.2878 | 379301.1554 | 52.5219 | 0.00021654 | 0.36466 | 0.68412 | 0.18624 | 2.8911 | 3.1023 | 0.204 | 0.50406 | 2.3576e-10 | 4.7879
217.6954 | 50.6541 | 83.7645 | 7.0893 | 17.8274 | 2.5571 | 2000.0001 | 0.12743 | 0.00069936 | 0.12813 | 0 | 10448.6041 | 25.1779 | 0 | 9073.1347 | 9073.1347 | 688397.6826 | 118490.1497 | 379873.8397 | -425674.8703 | -63913.9224 | -136614.3328 | 130629.1958 | 22163.5165 | 782742.218 | 90.7313 | 320409.5182 | 1133391.4953 | 130629.1958 | 22163.5165 | -782651.4867 | 812981.9771 | 938353.5452 | 380191.0125 | 52.5219 | 0.00021654 | 0.36466 | 0.68412 | 0.18624 | 2.8911 | 3.1023 | 0.20401 | 0.50398 | 2.3576e-10 | 4.7993
217.6959 | 50.6547 | 83.7645 | 7.0892 | 17.8274 | 2.5571 | 2000.0001 | 0.12741 | 0.00069938 | 0.12811 | 0 | 10448.7218 | 25.1786 | 0 | 9073.2531 | 9073.2531 | 688407.598 | 118490.9889 | 379878.7957 | -425678.0179 | -63914.4746 | -136614.9647 | 130631.306 | 22163.8192 | 782751.3173 | 90.7325 | 320412.9322 | 1133404.4152 | 130631.306 | 22163.8192 | -782660.5848 | 812991.4829 | 938364.5789 | 380195.4467 | 52.5219 | 0.00021654 | 0.36466 | 0.68412 | 0.18624 | 2.8911 | 3.1023 | 0.20401 | 0.50398 | 2.3576e-10 | 4.7994
217.6964 | 50.6553 | 83.7645 | 7.0892 | 17.8274 | 2.5571 | 2000.0001 | 0.12742 | 0.0006994 | 0.12812 | 0 | 10448.8395 | 25.1792 | 0 | 9073.3715 | 9073.3715 | 688417.5129 | 118491.828 | 379883.7515 | -425681.1653 | -63915.0268 | -136615.5966 | 130633.4162 | 22164.1219 | 782760.4166 | 90.7337 | 320416.3461 | 1133417.3351 | 130633.4162 | 22164.1219 | -782669.683 | 813000.989 | 938375.6128 | 380199.8809 | 52.5219 | 0.00021654 | 0.36466 | 0.68412 | 0.18624 | 2.8911 | 3.1023 | 0.20401 | 0.50398 | 2.3576e-10 | 4.7994
217.6968 | 50.6559 | 83.7645 | 7.0892 | 17.8274 | 2.557 | 2000.0001 | 0.12742 | 0.00069942 | 0.12812 | 0 | 10448.9572 | 25.1799 | 0 | 9073.4898 | 9073.4898 | 688427.428 | 118492.6672 | 379888.7074 | -425684.3128 | -63915.579 | -136616.2285 | 130635.5264 | 22164.4245 | 782769.5161 | 90.7349 | 320419.7601 | 1133430.2552 | 130635.5264 | 22164.4245 | -782678.7813 | 813010.4951 | 938386.6468 | 380204.3152 | 52.5219 | 0.00021654 | 0.36466 | 0.68412 | 0.18624 | 2.8911 | 3.1023 | 0.20401 | 0.50398 | 2.3576e-10 | 4.7995
217.6973 | 50.6565 | 83.7645 | 7.0892 | 17.8274 | 2.557 | 2000.0001 | 0.12742 | 0.00069944 | 0.12812 | 0 | 10449.075 | 25.1805 | 0 | 9073.6082 | 9073.6082 | 688437.3432 | 118493.5063 | 379893.6634 | -425687.4603 | -63916.1312 | -136616.8604 | 130637.6366 | 22164.7272 | 782778.6157 | 90.7361 | 320423.1741 | 1133443.1754 | 130637.6366 | 22164.7272 | -782687.8797 | 813020.0014 | 938397.681 | 380208.7495 | 52.5219 | 0.00021654 | 0.36466 | 0.68412 | 0.18624 | 2.8911 | 3.1023 | 0.20401 | 0.50398 | 2.3576e-10 | 4.7995
217.6978 | 50.6571 | 83.7645 | 7.0892 | 17.8275 | 2.557 | 2000.0001 | 0.12742 | 0.00069946 | 0.12812 | 0 | 10449.1927 | 25.1812 | 0 | 9073.7266 | 9073.7266 | 688447.2585 | 118494.3455 | 379898.6194 | -425690.6079 | -63916.6834 | -136617.4923 | 130639.7469 | 22165.0299 | 782787.7154 | 90.7372 | 320426.5881 | 1133456.0958 | 130639.7469 | 22165.0299 | -782696.9782 | 813029.5078 | 938408.7152 | 380213.1839 | 52.5219 | 0.00021654 | 0.36466 | 0.68412 | 0.18624 | 2.8911 | 3.1023 | 0.20401 | 0.50398 | 2.3576e-10 | 4.7996
217.6987 | 50.6583 | 83.7645 | 7.0891 | 17.8275 | 2.557 | 2000.0001 | 0.12742 | 0.00069951 | 0.12812 | 0 | 10449.4281 | 25.1824 | 0 | 9073.9633 | 9073.9633 | 688467.0895 | 118496.0238 | 379908.5316 | -425696.9031 | -63917.7878 | -136618.7561 | 130643.9675 | 22165.6353 | 782805.9152 | 90.7396 | 320433.4163 | 1133481.9371 | 130643.9675 | 22165.6353 | -782715.1756 | 813048.5209 | 938430.7842 | 380222.0528 | 52.5219 | 0.00021654 | 0.36466 | 0.68412 | 0.18624 | 2.891 | 3.1023 | 0.20401 | 0.50398 | 2.3576e-10 | 4.7997
217.6996 | 50.6595 | 83.7645 | 7.0891 | 17.8275 | 2.557 | 2000.0001 | 0.12743 | 0.00069955 | 0.12813 | 0 | 10449.6636 | 25.1837 | 0 | 9074.2001 | 9074.2001 | 688486.921 | 118497.7022 | 379918.4441 | -425703.1985 | -63918.8923 | -136620.0199 | 130648.1882 | 22166.2407 | 782824.1153 | 90.742 | 320440.2446 | 1133507.779 | 130648.1882 | 22166.2407 | -782733.3734 | 813067.5344 | 938452.8537 | 380230.9219 | 52.5219 | 0.00021654 | 0.36466 | 0.68412 | 0.18624 | 2.891 | 3.1023 | 0.20401 | 0.50398 | 2.3576e-10 | 4.7998
217.7005 | 50.6607 | 83.7645 | 7.0891 | 17.8276 | 2.557 | 2000.0001 | 0.12743 | 0.00069959 | 0.12813 | 0 | 10449.8991 | 25.185 | 0 | 9074.4368 | 9074.4368 | 688506.7529 | 118499.3806 | 379928.3568 | -425709.494 | -63919.9968 | -136621.2838 | 130652.409 | 22166.8461 | 782842.3159 | 90.7443 | 320447.0731 | 1133533.6215 | 130652.409 | 22166.8461 | -782751.5716 | 813086.5484 | 938474.9236 | 380239.7913 | 52.5219 | 0.00021654 | 0.36466 | 0.68412 | 0.18624 | 2.891 | 3.1023 | 0.20401 | 0.50398 | 2.3576e-10 | 4.7999
217.7098 | 50.6727 | 83.7645 | 7.0887 | 17.828 | 2.5569 | 2000.0001 | 0.12746 | 0.00070002 | 0.12816 | 0 | 10452.254 | 25.198 | 0 | 9076.8047 | 9076.8047 | 688705.0984 | 118516.1664 | 380027.4965 | -425772.4571 | -63931.0438 | -136633.9242 | 130694.6234 | 22172.9007 | 783024.3455 | 90.768 | 320515.367 | 1133792.0806 | 130694.6234 | 22172.9007 | -782933.5775 | 813276.7136 | 938695.6524 | 380328.4962 | 52.5219 | 0.00021654 | 0.36466 | 0.68412 | 0.18623 | 2.891 | 3.1023 | 0.20401 | 0.50397 | 2.3576e-10 | 4.8011
217.719 | 50.6847 | 83.7645 | 7.0884 | 17.8284 | 2.5569 | 2000.0001 | 0.12749 | 0.00070046 | 0.12819 | 0 | 10454.6096 | 25.2109 | 0 | 9079.1732 | 9079.1732 | 688903.4918 | 118532.9554 | 380126.6599 | -425835.4348 | -63942.0941 | -136646.5676 | 130736.8489 | 22178.9567 | 783206.4181 | 90.7917 | 320583.6773 | 1134050.6015 | 130736.8489 | 22178.9567 | -783115.6264 | 813466.9242 | 938916.4336 | 380417.2221 | 52.5219 | 0.00021654 | 0.36466 | 0.68412 | 0.18623 | 2.891 | 3.1022 | 0.20401 | 0.50396 | 2.3576e-10 | 4.8022
217.7282 | 50.6966 | 83.7645 | 7.0881 | 17.8289 | 2.5568 | 2000.0001 | 0.12752 | 0.00070089 | 0.12822 | 0 | 10456.9657 | 25.2238 | 0 | 9081.5422 | 9081.5422 | 689101.9343 | 118549.7478 | 380225.8476 | -425898.4276 | -63953.1479 | -136659.2141 | 130779.0859 | 22185.0139 | 783388.5337 | 90.8154 | 320652.0043 | 1134309.1844 | 130779.0859 | 22185.0139 | -783297.7183 | 813657.1801 | 939137.2672 | 380505.969 | 52.5219 | 0.00021654 | 0.36466 | 0.68412 | 0.18623 | 2.891 | 3.1022 | 0.20401 | 0.50395 | 2.3576e-10 | 4.8033
217.8206 | 50.8166 | 83.7646 | 7.0847 | 17.8331 | 2.5561 | 2000.0001 | 0.12782 | 0.00070523 | 0.12853 | 0 | 10480.5571 | 25.3538 | 0 | 9105.2636 | 9105.2636 | 691088.9454 | 118717.8465 | 381219.004 | -426529.1458 | -64063.8708 | -136785.8449 | 131202.0618 | 22245.6561 | 785212.0568 | 91.0526 | 321336.157 | 1136898.4107 | 131202.0618 | 22245.6561 | -785121.0042 | 815562.2537 | 941348.4921 | 381394.5923 | 52.5219 | 0.00021654 | 0.36465 | 0.68413 | 0.18623 | 2.891 | 3.1022 | 0.20401 | 0.50387 | 2.3577e-10 | 4.8147
217.913 | 50.9368 | 83.7646 | 7.0814 | 17.8373 | 2.5553 | 2000.0001 | 0.12813 | 0.0007096 | 0.12884 | 0 | 10504.2051 | 25.4845 | 0 | 9129.0423 | 9129.0423 | 693080.7592 | 118886.2719 | 382214.5366 | -427161.3336 | -64174.9352 | -136912.7827 | 131626.1604 | 22306.4275 | 787039.8899 | 91.2904 | 322021.9489 | 1139493.8339 | 131626.1604 | 22306.4275 | -786948.5995 | 817471.885 | 943564.9755 | 382285.3178 | 52.5219 | 0.00021654 | 0.36464 | 0.68413 | 0.18622 | 2.8909 | 3.1021 | 0.20401 | 0.50379 | 2.3577e-10 | 4.8261
218.0054 | 51.0573 | 83.7646 | 7.0781 | 17.8415 | 2.5546 | 2000.0001 | 0.12848 | 0.000714 | 0.12919 | 0 | 10527.9141 | 25.616 | 0 | 9152.8828 | 9152.8828 | 695077.7439 | 119055.0555 | 383212.6295 | -427795.1104 | -64286.3613 | -137040.0518 | 132051.4594 | 22367.3393 | 788872.043 | 91.5288 | 322709.5076 | 1142095.5197 | 132051.4594 | 22367.3393 | -788780.5142 | 819386.0121 | 945786.7297 | 383178.1502 | 52.5219 | 0.00021654 | 0.36464 | 0.68414 | 0.18621 | 2.8908 | 3.102 | 0.20402 | 0.50371 | 2.3577e-10 | 4.8375
218.0059 | 51.0579 | 83.7646 | 7.0781 | 17.8415 | 2.5546 | 2000.0001 | 0.12847 | 0.00071402 | 0.12918 | 0 | 10528.0322 | 25.6167 | 0 | 9153.0016 | 9153.0016 | 695087.6972 | 119055.8966 | 383217.6041 | -427798.2691 | -64286.9168 | -137040.6862 | 132053.5795 | 22367.6428 | 788881.1737 | 91.53 | 322712.9345 | 1142108.4858 | 132053.5795 | 22367.6428 | -788789.6437 | 819395.5513 | 945797.8021 | 383182.5997 | 52.5219 | 0.00021654 | 0.36464 | 0.68414 | 0.18621 | 2.8908 | 3.102 | 0.20402 | 0.50371 | 2.3577e-10 | 4.8376
218.0063 | 51.0585 | 83.7646 | 7.078 | 17.8415 | 2.5546 | 2000.0001 | 0.12847 | 0.00071404 | 0.12918 | 0 | 10528.1504 | 25.6173 | 0 | 9153.1204 | 9153.1204 | 695097.6501 | 119056.7376 | 383222.5785 | -427801.4277 | -64287.4724 | -137041.3205 | 132055.6994 | 22367.9463 | 788890.3045 | 91.5312 | 322716.3612 | 1142121.4519 | 132055.6994 | 22367.9463 | -788798.7733 | 819405.0907 | 945808.8747 | 383187.0493 | 52.5219 | 0.00021654 | 0.36464 | 0.68414 | 0.18621 | 2.8908 | 3.102 | 0.20402 | 0.50371 | 2.3577e-10 | 4.8376
218.0068 | 51.0591 | 83.7646 | 7.078 | 17.8415 | 2.5546 | 2000.0001 | 0.12847 | 0.00071407 | 0.12918 | 0 | 10528.2686 | 25.618 | 0 | 9153.2393 | 9153.2393 | 695107.6031 | 119057.5786 | 383227.5529 | -427804.5863 | -64288.0279 | -137041.9548 | 132057.8193 | 22368.2499 | 788899.4354 | 91.5324 | 322719.788 | 1142134.4182 | 132057.8193 | 22368.2499 | -788807.903 | 819414.6302 | 945819.9473 | 383191.4989 | 52.5219 | 0.00021654 | 0.36464 | 0.68414 | 0.18621 | 2.8908 | 3.102 | 0.20402 | 0.50371 | 2.3577e-10 | 4.8377
218.0073 | 51.0597 | 83.7646 | 7.078 | 17.8415 | 2.5546 | 2000.0001 | 0.12847 | 0.00071409 | 0.12919 | 0 | 10528.3867 | 25.6186 | 0 | 9153.3581 | 9153.3581 | 695117.5563 | 119058.4196 | 383232.5274 | -427807.745 | -64288.5834 | -137042.5891 | 132059.9393 | 22368.5534 | 788908.5664 | 91.5336 | 322723.2148 | 1142147.3847 | 132059.9393 | 22368.5534 | -788817.0329 | 819424.1699 | 945831.0201 | 383195.9486 | 52.5219 | 0.00021654 | 0.36464 | 0.68414 | 0.18621 | 2.8908 | 3.102 | 0.20402 | 0.50371 | 2.3577e-10 | 4.8377
218.0077 | 51.0603 | 83.7646 | 7.078 | 17.8416 | 2.5546 | 2000.0001 | 0.12847 | 0.00071411 | 0.12919 | 0 | 10528.5049 | 25.6193 | 0 | 9153.4769 | 9153.4769 | 695127.5095 | 119059.2607 | 383237.502 | -427810.9037 | -64289.139 | -137043.2235 | 132062.0593 | 22368.857 | 788917.6976 | 91.5347 | 322726.6416 | 1142160.3513 | 132062.0593 | 22368.857 | -788826.1628 | 819433.7096 | 945842.0931 | 383200.3983 | 52.5219 | 0.00021654 | 0.36464 | 0.68414 | 0.18621 | 2.8908 | 3.102 | 0.20402 | 0.50371 | 2.3577e-10 | 4.8378
218.0086 | 51.0615 | 83.7646 | 7.078 | 17.8416 | 2.5546 | 2000.0001 | 0.12848 | 0.00071415 | 0.12919 | 0 | 10528.7412 | 25.6206 | 0 | 9153.7146 | 9153.7146 | 695147.4164 | 119060.9428 | 383247.4514 | -427817.2212 | -64290.2501 | -137044.4921 | 132066.2994 | 22369.4641 | 788935.9602 | 91.5371 | 322733.4955 | 1142186.2849 | 132066.2994 | 22369.4641 | -788844.4231 | 819452.7895 | 945864.2393 | 383209.2979 | 52.5219 | 0.00021654 | 0.36464 | 0.68414 | 0.18621 | 2.8908 | 3.102 | 0.20402 | 0.50371 | 2.3577e-10 | 4.8379
218.0096 | 51.0627 | 83.7646 | 7.0779 | 17.8416 | 2.5546 | 2000.0001 | 0.12848 | 0.0007142 | 0.12919 | 0 | 10528.9776 | 25.6219 | 0 | 9153.9522 | 9153.9522 | 695167.3238 | 119062.6249 | 383257.4009 | -427823.5388 | -64291.3613 | -137045.7609 | 132070.5396 | 22370.0712 | 788954.2232 | 91.5395 | 322740.3495 | 1142212.2192 | 132070.5396 | 22370.0712 | -788862.6837 | 819471.8698 | 945886.3861 | 383218.1977 | 52.5219 | 0.00021654 | 0.36464 | 0.68414 | 0.18621 | 2.8908 | 3.102 | 0.20402 | 0.50371 | 2.3577e-10 | 4.838
218.0105 | 51.0639 | 83.7646 | 7.0779 | 17.8417 | 2.5546 | 2000.0001 | 0.12848 | 0.00071424 | 0.1292 | 0 | 10529.2139 | 25.6232 | 0 | 9154.1899 | 9154.1899 | 695187.2316 | 119064.3071 | 383267.3507 | -427829.8566 | -64292.4725 | -137047.0296 | 132074.78 | 22370.6783 | 788972.4866 | 91.5419 | 322747.2036 | 1142238.1541 | 132074.78 | 22370.6783 | -788880.9448 | 819490.9505 | 945908.5334 | 383227.0977 | 52.5219 | 0.00021654 | 0.36464 | 0.68414 | 0.18621 | 2.8908 | 3.102 | 0.20402 | 0.50371 | 2.3577e-10 | 4.8381
218.0197 | 51.0759 | 83.7646 | 7.0776 | 17.8421 | 2.5545 | 2000.0001 | 0.12851 | 0.00071468 | 0.12923 | 0 | 10531.5777 | 25.6364 | 0 | 9156.5668 | 9156.5668 | 695386.336 | 119081.1305 | 383366.8616 | -427893.0425 | -64303.5863 | -137059.7187 | 132117.1893 | 22376.7503 | 789155.1448 | 91.5656 | 322815.7541 | 1142497.5371 | 132117.1893 | 22376.7503 | -789063.5791 | 819681.7831 | 946130.0351 | 383316.1096 | 52.5219 | 0.00021654 | 0.36464 | 0.68414 | 0.18621 | 2.8908 | 3.102 | 0.20402 | 0.5037 | 2.3577e-10 | 4.8393
218.0289 | 51.0879 | 83.7646 | 7.0772 | 17.8425 | 2.5544 | 2000.0001 | 0.12854 | 0.00071511 | 0.12926 | 0 | 10533.9421 | 25.6495 | 0 | 9158.9444 | 9158.9444 | 695585.4882 | 119097.9572 | 383466.3962 | -427956.2429 | -64314.7036 | -137072.4109 | 132159.6097 | 22382.8236 | 789337.8458 | 91.5894 | 322884.3209 | 1142756.9819 | 132159.6097 | 22382.8236 | -789246.2564 | 819872.6611 | 946351.5892 | 383405.1423 | 52.5219 | 0.00021654 | 0.36464 | 0.68414 | 0.18621 | 2.8908 | 3.102 | 0.20402 | 0.50369 | 2.3577e-10 | 4.8404
218.0381 | 51.0999 | 83.7646 | 7.0769 | 17.8429 | 2.5544 | 2000.0001 | 0.12857 | 0.00071555 | 0.12929 | 0 | 10536.307 | 25.6627 | 0 | 9161.3225 | 9161.3225 | 695784.6894 | 119114.7872 | 383565.955 | -428019.4584 | -64325.8242 | -137085.1062 | 132202.0416 | 22388.8982 | 789520.5898 | 91.6132 | 322952.9044 | 1143016.4886 | 132202.0416 | 22388.8982 | -789428.9766 | 820063.5843 | 946573.1956 | 383494.196 | 52.5219 | 0.00021654 | 0.36463 | 0.68414 | 0.18621 | 2.8908 | 3.102 | 0.20402 | 0.50368 | 2.3577e-10 | 4.8415
218.1301 | 51.2202 | 83.7646 | 7.0737 | 17.8469 | 2.5536 | 2000.0001 | 0.12887 | 0.00071995 | 0.12959 | 0 | 10559.9869 | 25.7947 | 0 | 9185.1344 | 9185.1344 | 697779.2855 | 119283.2637 | 384562.8212 | -428652.4027 | -64437.2144 | -137212.2241 | 132626.9635 | 22449.7136 | 791350.3943 | 91.8513 | 323639.6212 | 1145614.9491 | 132626.9635 | 22449.7136 | -791258.5429 | 821975.328 | 948792.1456 | 384385.8863 | 52.5219 | 0.00021654 | 0.36463 | 0.68414 | 0.1862 | 2.8907 | 3.1019 | 0.20402 | 0.50361 | 2.3578e-10 | 4.8529
218.222 | 51.3408 | 83.7646 | 7.0705 | 17.8509 | 2.5529 | 2000.0001 | 0.12919 | 0.00072437 | 0.12991 | 0 | 10583.7233 | 25.9276 | 0 | 9209.0036 | 9209.0036 | 699778.6797 | 119452.0688 | 385562.0613 | -429286.8144 | -64548.9433 | -137339.6483 | 133053.0034 | 22510.6578 | 793184.5032 | 92.09 | 324327.9755 | 1148219.5997 | 133053.0034 | 22510.6578 | -793092.4132 | 823891.6241 | 951016.3478 | 385279.6758 | 52.5219 | 0.00021654 | 0.36462 | 0.68414 | 0.1862 | 2.8906 | 3.1018 | 0.20403 | 0.50353 | 2.3578e-10 | 4.8644
218.314 | 51.4617 | 83.7646 | 7.0673 | 17.8549 | 2.5522 | 2000.0001 | 0.12954 | 0.00072882 | 0.13026 | 0 | 10607.5205 | 26.0612 | 0 | 9232.9345 | 9232.9345 | 701783.2411 | 119621.2339 | 386563.8598 | -429922.8132 | -64661.0316 | -137467.4034 | 133480.2392 | 22571.742 | 795022.9264 | 92.3293 | 325018.0951 | 1150830.5062 | 133480.2392 | 22571.742 | -794930.5971 | 825812.4111 | 953245.8144 | 386175.5696 | 52.5219 | 0.00021654 | 0.36461 | 0.68415 | 0.18619 | 2.8906 | 3.1018 | 0.20403 | 0.50345 | 2.3578e-10 | 4.8758
218.3145 | 51.4623 | 83.7646 | 7.0673 | 17.8549 | 2.5522 | 2000.0001 | 0.12952 | 0.00072884 | 0.13025 | 0 | 10607.6391 | 26.0619 | 0 | 9233.0538 | 9233.0538 | 701793.233 | 119622.0769 | 386568.8533 | -429925.9832 | -64661.5905 | -137468.0402 | 133482.3691 | 22572.0465 | 795032.0892 | 92.3305 | 325021.5351 | 1150843.5193 | 133482.3691 | 22572.0465 | -794939.7586 | 825821.9842 | 953256.9261 | 386180.0347 | 52.5219 | 0.00021654 | 0.36461 | 0.68415 | 0.18619 | 2.8906 | 3.1018 | 0.20403 | 0.50345 | 2.3578e-10 | 4.8759
218.3149 | 51.4629 | 83.7646 | 7.0673 | 17.8549 | 2.5522 | 2000.0001 | 0.12952 | 0.00072886 | 0.13025 | 0 | 10607.7578 | 26.0626 | 0 | 9233.1731 | 9233.1731 | 701803.2245 | 119622.9199 | 386573.8466 | -429929.1531 | -64662.1494 | -137468.677 | 133484.4988 | 22572.3509 | 795041.252 | 92.3317 | 325024.9748 | 1150856.5325 | 133484.4988 | 22572.3509 | -794948.9203 | 825831.5576 | 953268.038 | 386184.4999 | 52.5219 | 0.00021654 | 0.36461 | 0.68415 | 0.18619 | 2.8906 | 3.1018 | 0.20403 | 0.50345 | 2.3578e-10 | 4.8759
218.3154 | 51.4635 | 83.7646 | 7.0673 | 17.8549 | 2.5522 | 2000.0001 | 0.12953 | 0.00072889 | 0.13025 | 0 | 10607.8764 | 26.0632 | 0 | 9233.2923 | 9233.2923 | 701813.2161 | 119623.7629 | 386578.8399 | -429932.3231 | -64662.7083 | -137469.3138 | 133486.6286 | 22572.6553 | 795050.4149 | 92.3329 | 325028.4147 | 1150869.5458 | 133486.6286 | 22572.6553 | -794958.082 | 825841.1311 | 953279.15 | 386188.9652 | 52.5219 | 0.00021654 | 0.36461 | 0.68415 | 0.18619 | 2.8906 | 3.1018 | 0.20403 | 0.50345 | 2.3578e-10 | 4.876
218.3158 | 51.4641 | 83.7646 | 7.0673 | 17.8549 | 2.5521 | 2000.0001 | 0.12953 | 0.00072891 | 0.13026 | 0 | 10607.995 | 26.0639 | 0 | 9233.4116 | 9233.4116 | 701823.2078 | 119624.6059 | 386583.8333 | -429935.4931 | -64663.2671 | -137469.9506 | 133488.7584 | 22572.9598 | 795059.5779 | 92.3341 | 325031.8545 | 1150882.5593 | 133488.7584 | 22572.9598 | -794967.2438 | 825850.7047 | 953290.2622 | 386193.4305 | 52.5219 | 0.00021654 | 0.36461 | 0.68415 | 0.18619 | 2.8906 | 3.1018 | 0.20403 | 0.50345 | 2.3578e-10 | 4.8761
218.3163 | 51.4647 | 83.7646 | 7.0672 | 17.855 | 2.5521 | 2000.0001 | 0.12953 | 0.00072893 | 0.13026 | 0 | 10608.1136 | 26.0646 | 0 | 9233.5309 | 9233.5309 | 701833.1997 | 119625.449 | 386588.8267 | -429938.6631 | -64663.826 | -137470.5874 | 133490.8882 | 22573.2642 | 795068.7411 | 92.3353 | 325035.2944 | 1150895.5729 | 133490.8882 | 22573.2642 | -794976.4058 | 825860.2785 | 953301.3744 | 386197.8958 | 52.5219 | 0.00021654 | 0.36461 | 0.68415 | 0.18619 | 2.8906 | 3.1018 | 0.20403 | 0.50345 | 2.3578e-10 | 4.8761
218.3172 | 51.4659 | 83.7646 | 7.0672 | 17.855 | 2.5521 | 2000.0001 | 0.12953 | 0.00072898 | 0.13026 | 0 | 10608.3508 | 26.0659 | 0 | 9233.7695 | 9233.7695 | 701853.1837 | 119627.135 | 386598.8138 | -429945.0033 | -64664.9438 | -137471.861 | 133495.1479 | 22573.8731 | 795087.0677 | 92.3377 | 325042.1744 | 1150921.6006 | 133495.1479 | 22573.8731 | -794994.73 | 825879.4263 | 953323.5994 | 386206.8267 | 52.5219 | 0.00021654 | 0.36461 | 0.68415 | 0.18619 | 2.8906 | 3.1018 | 0.20403 | 0.50345 | 2.3578e-10 | 4.8762
218.3181 | 51.4671 | 83.7646 | 7.0672 | 17.855 | 2.5521 | 2000.0001 | 0.12953 | 0.00072902 | 0.13026 | 0 | 10608.5881 | 26.0672 | 0 | 9234.0081 | 9234.0081 | 701873.1682 | 119628.8211 | 386608.8012 | -429951.3436 | -64666.0617 | -137473.1347 | 133499.4078 | 22574.482 | 795105.3947 | 92.3401 | 325049.0544 | 1150947.629 | 133499.4078 | 22574.482 | -795013.0546 | 825898.5745 | 953345.8248 | 386215.7577 | 52.5219 | 0.00021654 | 0.36461 | 0.68415 | 0.18619 | 2.8906 | 3.1018 | 0.20403 | 0.50345 | 2.3578e-10 | 4.8763
218.319 | 51.4683 | 83.7646 | 7.0672 | 17.8551 | 2.5521 | 2000.0001 | 0.12954 | 0.00072906 | 0.13027 | 0 | 10608.8253 | 26.0686 | 0 | 9234.2466 | 9234.2466 | 701893.1533 | 119630.5072 | 386618.7887 | -429957.6841 | -64667.1796 | -137474.4083 | 133503.6677 | 22575.0909 | 795123.7221 | 92.3424 | 325055.9347 | 1150973.6579 | 133503.6677 | 22575.0909 | -795031.3797 | 825917.7232 | 953368.0508 | 386224.689 | 52.5219 | 0.00021654 | 0.36461 | 0.68415 | 0.18619 | 2.8906 | 3.1018 | 0.20403 | 0.50345 | 2.3578e-10 | 4.8765
218.3282 | 51.4803 | 83.7646 | 7.0668 | 17.8555 | 2.552 | 2000.0001 | 0.12957 | 0.00072951 | 0.1303 | 0 | 10611.1981 | 26.0819 | 0 | 9236.6328 | 9236.6328 | 702093.0292 | 119647.3702 | 386718.6772 | -430021.0966 | -64678.3602 | -137487.1469 | 133546.2733 | 22581.1805 | 795307.0202 | 92.3663 | 325124.7461 | 1151233.9813 | 133546.2733 | 22581.1805 | -795214.6539 | 826109.2352 | 953590.3394 | 386314.0133 | 52.5219 | 0.00021654 | 0.36461 | 0.68415 | 0.18619 | 2.8905 | 3.1017 | 0.20403 | 0.50344 | 2.3578e-10 | 4.8776
218.3374 | 51.4924 | 83.7646 | 7.0665 | 17.8559 | 2.552 | 2000.0001 | 0.1296 | 0.00072995 | 0.13033 | 0 | 10613.5715 | 26.0953 | 0 | 9239.0195 | 9239.0195 | 702292.953 | 119664.2365 | 386818.5893 | -430084.5237 | -64689.5441 | -137499.8886 | 133588.89 | 22587.2715 | 795490.3612 | 92.3902 | 325193.5737 | 1151494.3664 | 133588.89 | 22587.2715 | -795397.971 | 826300.7927 | 953812.6804 | 386403.3584 | 52.5219 | 0.00021654 | 0.36461 | 0.68415 | 0.18619 | 2.8905 | 3.1017 | 0.20403 | 0.50343 | 2.3578e-10 | 4.8787
218.3465 | 51.5044 | 83.7646 | 7.0662 | 17.8562 | 2.5519 | 2000.0001 | 0.12963 | 0.00073039 | 0.13036 | 0 | 10615.9455 | 26.1087 | 0 | 9241.4069 | 9241.4069 | 702492.9258 | 119681.1062 | 386918.5257 | -430147.9659 | -64700.7315 | -137512.6333 | 133631.5181 | 22593.3638 | 795673.7451 | 92.414 | 325262.4181 | 1151754.8134 | 133631.5181 | 22593.3638 | -795581.331 | 826492.3953 | 954035.0737 | 386492.7245 | 52.5219 | 0.00021654 | 0.36461 | 0.68415 | 0.18619 | 2.8905 | 3.1017 | 0.20403 | 0.50342 | 2.3578e-10 | 4.8799
218.4381 | 51.6251 | 83.7646 | 7.0631 | 17.8601 | 2.5512 | 2000.0001 | 0.12993 | 0.00073484 | 0.13067 | 0 | 10639.7153 | 26.2428 | 0 | 9265.3109 | 9265.3109 | 704495.2353 | 119849.9798 | 387919.1662 | -430783.1753 | -64812.7873 | -137640.2454 | 134058.3995 | 22654.3557 | 797509.9455 | 92.6531 | 325951.7429 | 1154362.6734 | 134058.3995 | 22654.3557 | -797417.2924 | 828410.9305 | 956261.8885 | 387387.5373 | 52.5219 | 0.00021654 | 0.36461 | 0.68415 | 0.18618 | 2.8905 | 3.1017 | 0.20404 | 0.50335 | 2.3579e-10 | 4.8913
218.5297 | 51.7461 | 83.7646 | 7.06 | 17.8639 | 2.5504 | 2000.0001 | 0.13025 | 0.00073932 | 0.13099 | 0 | 10663.5415 | 26.3778 | 0 | 9289.2721 | 9289.2721 | 706502.339 | 120019.1838 | 388922.1787 | -431419.8504 | -64925.1796 | -137768.1633 | 134486.3944 | 22715.4762 | 799350.4455 | 92.8927 | 326642.7037 | 1156976.7172 | 134486.3944 | 22715.4762 | -799257.5528 | 830334.0136 | 958493.9501 | 388284.447 | 52.5219 | 0.00021654 | 0.3646 | 0.68415 | 0.18618 | 2.8904 | 3.1016 | 0.20404 | 0.50327 | 2.3579e-10 | 4.9028
218.6213 | 51.8674 | 83.7646 | 7.057 | 17.8676 | 2.5497 | 2000.0001 | 0.1306 | 0.00074382 | 0.13134 | 0 | 10687.4286 | 26.5137 | 0 | 9313.295 | 9313.295 | 708514.6069 | 120188.7498 | 389927.7481 | -432058.1108 | -65037.9288 | -137896.4116 | 134915.581 | 22776.7364 | 801195.2548 | 93.1329 | 327335.4285 | 1159597.0115 | 134915.581 | 22776.7364 | -801102.1219 | 832261.583 | 960731.2703 | 389183.4584 | 52.5219 | 0.00021654 | 0.36459 | 0.68416 | 0.18617 | 2.8903 | 3.1015 | 0.20404 | 0.5032 | 2.3579e-10 | 4.9143
218.6217 | 51.868 | 83.7646 | 7.057 | 17.8676 | 2.5497 | 2000.0001 | 0.13058 | 0.00074384 | 0.13133 | 0 | 10687.5476 | 26.5143 | 0 | 9313.4147 | 9313.4147 | 708524.638 | 120189.5949 | 389932.7608 | -432061.2924 | -65038.491 | -137897.0509 | 134917.7207 | 22777.0417 | 801204.4501 | 93.1341 | 327338.8817 | 1159610.0724 | 134917.7207 | 22777.0417 | -801111.3159 | 832271.1907 | 960742.4221 | 389187.9394 | 52.5219 | 0.00021654 | 0.36459 | 0.68416 | 0.18617 | 2.8903 | 3.1015 | 0.20404 | 0.5032 | 2.3579e-10 | 4.9143
218.6222 | 51.8686 | 83.7646 | 7.057 | 17.8676 | 2.5497 | 2000.0001 | 0.13058 | 0.00074386 | 0.13133 | 0 | 10687.6667 | 26.515 | 0 | 9313.5345 | 9313.5345 | 708534.6687 | 120190.44 | 389937.7732 | -432064.4738 | -65039.0532 | -137897.6902 | 134919.8603 | 22777.347 | 801213.6454 | 93.1353 | 327342.3347 | 1159623.1333 | 134919.8603 | 22777.347 | -801120.5101 | 832280.7986 | 960753.5739 | 389192.4205 | 52.5219 | 0.00021654 | 0.36459 | 0.68416 | 0.18617 | 2.8903 | 3.1015 | 0.20404 | 0.50319 | 2.3579e-10 | 4.9144
218.6226 | 51.8692 | 83.7646 | 7.057 | 17.8677 | 2.5497 | 2000.0001 | 0.13059 | 0.00074389 | 0.13133 | 0 | 10687.7858 | 26.5157 | 0 | 9313.6542 | 9313.6542 | 708544.6994 | 120191.285 | 389942.7858 | -432067.6553 | -65039.6154 | -137898.3295 | 134922 | 22777.6523 | 801222.8408 | 93.1365 | 327345.7878 | 1159636.1944 | 134922 | 22777.6523 | -801129.7043 | 832290.4067 | 960764.7259 | 389196.9016 | 52.5219 | 0.00021654 | 0.36459 | 0.68416 | 0.18617 | 2.8903 | 3.1015 | 0.20404 | 0.50319 | 2.3579e-10 | 4.9144
218.6231 | 51.8698 | 83.7646 | 7.0569 | 17.8677 | 2.5497 | 2000.0001 | 0.13059 | 0.00074391 | 0.13133 | 0 | 10687.9049 | 26.5164 | 0 | 9313.774 | 9313.774 | 708554.7303 | 120192.1301 | 389947.7983 | -432070.8368 | -65040.1776 | -137898.9688 | 134924.1397 | 22777.9577 | 801232.0364 | 93.1377 | 327349.2409 | 1159649.2557 | 134924.1397 | 22777.9577 | -801138.8987 | 832300.0148 | 960775.878 | 389201.3828 | 52.5219 | 0.00021654 | 0.36459 | 0.68416 | 0.18617 | 2.8903 | 3.1015 | 0.20404 | 0.50319 | 2.3579e-10 | 4.9145
218.6235 | 51.8704 | 83.7646 | 7.0569 | 17.8677 | 2.5497 | 2000.0001 | 0.13059 | 0.00074393 | 0.13133 | 0 | 10688.0239 | 26.5171 | 0 | 9313.8937 | 9313.8937 | 708564.7613 | 120192.9752 | 389952.811 | -432074.0183 | -65040.7398 | -137899.6081 | 134926.2794 | 22778.263 | 801241.2321 | 93.1389 | 327352.694 | 1159662.3171 | 134926.2794 | 22778.263 | -801148.0931 | 832309.6231 | 960787.0303 | 389205.864 | 52.5219 | 0.00021654 | 0.36459 | 0.68416 | 0.18617 | 2.8903 | 3.1015 | 0.20404 | 0.50319 | 2.3579e-10 | 4.9145
218.6244 | 51.8716 | 83.7646 | 7.0569 | 17.8677 | 2.5497 | 2000.0001 | 0.13059 | 0.00074398 | 0.13134 | 0 | 10688.2621 | 26.5184 | 0 | 9314.1332 | 9314.1332 | 708584.8237 | 120194.6654 | 389962.8364 | -432080.3815 | -65041.8643 | -137900.8867 | 134930.5588 | 22778.8737 | 801259.6237 | 93.1413 | 327359.6004 | 1159688.4404 | 134930.5588 | 22778.8737 | -801166.4824 | 832328.8399 | 960809.3352 | 389214.8266 | 52.5219 | 0.00021654 | 0.36459 | 0.68416 | 0.18617 | 2.8903 | 3.1015 | 0.20404 | 0.50319 | 2.3579e-10 | 4.9147
218.6254 | 51.8728 | 83.7646 | 7.0569 | 17.8678 | 2.5497 | 2000.0001 | 0.13059 | 0.00074402 | 0.13134 | 0 | 10688.5002 | 26.5198 | 0 | 9314.3727 | 9314.3727 | 708604.8866 | 120196.3556 | 389972.8621 | -432086.7449 | -65042.9888 | -137902.1654 | 134934.8384 | 22779.4844 | 801278.0158 | 93.1437 | 327366.507 | 1159714.5642 | 134934.8384 | 22779.4844 | -801184.8721 | 832348.0572 | 960831.6406 | 389223.7894 | 52.5219 | 0.00021654 | 0.36459 | 0.68416 | 0.18617 | 2.8903 | 3.1015 | 0.20404 | 0.50319 | 2.3579e-10 | 4.9148
218.6263 | 51.874 | 83.7646 | 7.0568 | 17.8678 | 2.5497 | 2000.0001 | 0.1306 | 0.00074407 | 0.13134 | 0 | 10688.7384 | 26.5211 | 0 | 9314.6123 | 9314.6123 | 708624.95 | 120198.0459 | 389982.888 | -432093.1084 | -65044.1133 | -137903.4441 | 134939.1181 | 22780.0951 | 801296.4083 | 93.1461 | 327373.4138 | 1159740.6888 | 134939.1181 | 22780.0951 | -801203.2622 | 832367.275 | 960853.9466 | 389232.7525 | 52.5219 | 0.00021654 | 0.36459 | 0.68416 | 0.18617 | 2.8903 | 3.1015 | 0.20404 | 0.50319 | 2.3579e-10 | 4.9149
218.6354 | 51.8861 | 83.7646 | 7.0565 | 17.8682 | 2.5496 | 2000.0001 | 0.13063 | 0.00074451 | 0.13137 | 0 | 10691.1203 | 26.5347 | 0 | 9317.0078 | 9317.0078 | 708825.6093 | 120214.9503 | 390083.1599 | -432156.7511 | -65055.3605 | -137916.2328 | 134981.9212 | 22786.2028 | 801480.3568 | 93.17 | 327442.4901 | 1160001.9676 | 134981.9212 | 22786.2028 | -801387.1867 | 832559.4776 | 961077.0349 | 389322.3942 | 52.5219 | 0.00021654 | 0.36459 | 0.68416 | 0.18617 | 2.8903 | 3.1015 | 0.20404 | 0.50318 | 2.3579e-10 | 4.916
218.6445 | 51.8982 | 83.7646 | 7.0562 | 17.8685 | 2.5495 | 2000.0001 | 0.13066 | 0.00074496 | 0.1314 | 0 | 10693.5028 | 26.5483 | 0 | 9319.4039 | 9319.4039 | 709026.3165 | 120231.858 | 390183.4555 | -432220.4085 | -65066.611 | -137929.0246 | 135024.7353 | 22792.3117 | 801664.3481 | 93.194 | 327511.5826 | 1160263.3082 | 135024.7353 | 22792.3117 | -801571.1541 | 832751.7255 | 961300.1754 | 389412.0569 | 52.5219 | 0.00021654 | 0.36459 | 0.68416 | 0.18617 | 2.8903 | 3.1015 | 0.20404 | 0.50318 | 2.3579e-10 | 4.9172
218.6536 | 51.9103 | 83.7646 | 7.0559 | 17.8689 | 2.5495 | 2000.0001 | 0.13069 | 0.00074541 | 0.13144 | 0 | 10695.8859 | 26.5619 | 0 | 9321.8005 | 9321.8005 | 709227.0726 | 120248.7691 | 390283.7753 | -432284.0809 | -65077.8649 | -137941.8194 | 135067.5607 | 22798.422 | 801848.3823 | 93.218 | 327580.6919 | 1160524.7106 | 135067.5607 | 22798.422 | -801755.1643 | 832944.0186 | 961523.3683 | 389501.7405 | 52.5219 | 0.00021654 | 0.36459 | 0.68416 | 0.18617 | 2.8903 | 3.1015 | 0.20405 | 0.50317 | 2.3579e-10 | 4.9183
218.7448 | 52.0314 | 83.7647 | 7.053 | 17.8725 | 2.5487 | 2000.0001 | 0.13099 | 0.00074991 | 0.13174 | 0 | 10719.7471 | 26.6982 | 0 | 9345.798 | 9345.798 | 711237.2133 | 120418.058 | 391288.2494 | -432921.5914 | -65190.5847 | -138069.9323 | 135496.4132 | 22859.5936 | 803691.0836 | 93.458 | 328272.6648 | 1163142.1213 | 135496.4132 | 22859.5936 | -803597.6257 | 834869.4565 | 963758.176 | 390399.7268 | 52.5219 | 0.00021654 | 0.36458 | 0.68416 | 0.18616 | 2.8902 | 3.1014 | 0.20405 | 0.50309 | 2.358e-10 | 4.9298
218.836 | 52.1528 | 83.7647 | 7.05 | 17.8761 | 2.548 | 2000.0001 | 0.13131 | 0.00075444 | 0.13206 | 0 | 10743.6646 | 26.8354 | 0 | 9369.8527 | 9369.8527 | 713252.1451 | 120587.6791 | 392295.0939 | -433560.5658 | -65303.6385 | -138198.3504 | 135926.375 | 22920.8934 | 805538.0802 | 93.6985 | 328966.2724 | 1165765.7107 | 135926.375 | 22920.8934 | -805444.3817 | 836799.4383 | 965998.2255 | 391299.8078 | 52.5219 | 0.00021654 | 0.36457 | 0.68416 | 0.18616 | 2.8901 | 3.1013 | 0.20405 | 0.50302 | 2.358e-10 | 4.9413
218.9272 | 52.2744 | 83.7647 | 7.0471 | 17.8797 | 2.5473 | 2000.0001 | 0.13166 | 0.000759 | 0.13242 | 0 | 10767.6429 | 26.9734 | 0 | 9393.969 | 9393.969 | 715272.2386 | 120757.664 | 393304.494 | -434201.1241 | -65417.0471 | -138327.0985 | 136357.5244 | 22982.3327 | 807389.3816 | 93.9397 | 329661.6431 | 1168395.5457 | 136357.5244 | 22982.3327 | -807295.442 | 838733.9026 | 968243.5286 | 392201.9883 | 52.5219 | 0.00021654 | 0.36457 | 0.68417 | 0.18615 | 2.8901 | 3.1013 | 0.20406 | 0.50295 | 2.358e-10 | 4.9528
218.9276 | 52.275 | 83.7647 | 7.0471 | 17.8797 | 2.5473 | 2000.0001 | 0.13165 | 0.00075902 | 0.1324 | 0 | 10767.7624 | 26.9741 | 0 | 9394.0892 | 9394.0892 | 715282.3095 | 120758.5113 | 393309.5262 | -434204.3174 | -65417.6126 | -138327.7404 | 136359.674 | 22982.639 | 807398.6099 | 93.9409 | 329665.1097 | 1168408.6551 | 136359.674 | 22982.639 | -807304.669 | 838743.5454 | 968254.7209 | 392206.4854 | 52.5219 | 0.00021654 | 0.36457 | 0.68417 | 0.18615 | 2.8901 | 3.1013 | 0.20406 | 0.50295 | 2.358e-10 | 4.9529
218.9281 | 52.2756 | 83.7647 | 7.0471 | 17.8797 | 2.5473 | 2000.0001 | 0.13165 | 0.00075904 | 0.13241 | 0 | 10767.8819 | 26.9748 | 0 | 9394.2094 | 9394.2094 | 715292.3799 | 120759.3585 | 393314.5581 | -434207.5105 | -65418.1782 | -138328.3822 | 136361.8235 | 22982.9452 | 807407.8382 | 93.9421 | 329668.5761 | 1168421.7645 | 136361.8235 | 22982.9452 | -807313.8962 | 838753.1884 | 968265.9134 | 392210.9826 | 52.5219 | 0.00021654 | 0.36457 | 0.68417 | 0.18615 | 2.8901 | 3.1013 | 0.20406 | 0.50295 | 2.358e-10 | 4.9529
218.9285 | 52.2762 | 83.7647 | 7.047 | 17.8797 | 2.5472 | 2000.0001 | 0.13165 | 0.00075907 | 0.13241 | 0 | 10768.0015 | 26.9755 | 0 | 9394.3297 | 9394.3297 | 715302.4504 | 120760.2057 | 393319.5901 | -434210.7037 | -65418.7437 | -138329.024 | 136363.9731 | 22983.2514 | 807417.0667 | 93.9433 | 329672.0426 | 1168434.8741 | 136363.9731 | 22983.2514 | -807323.1234 | 838762.8314 | 968277.106 | 392215.4799 | 52.5219 | 0.00021654 | 0.36457 | 0.68417 | 0.18615 | 2.8901 | 3.1013 | 0.20406 | 0.50295 | 2.358e-10 | 4.953
218.929 | 52.2768 | 83.7647 | 7.047 | 17.8798 | 2.5472 | 2000.0001 | 0.13165 | 0.00075909 | 0.13241 | 0 | 10768.121 | 26.9762 | 0 | 9394.4499 | 9394.4499 | 715312.521 | 120761.0529 | 393324.6221 | -434213.8969 | -65419.3092 | -138329.6659 | 136366.1227 | 22983.5577 | 807426.2953 | 93.9445 | 329675.5092 | 1168447.9838 | 136366.1227 | 22983.5577 | -807332.3508 | 838772.4747 | 968288.2987 | 392219.9772 | 52.5219 | 0.00021654 | 0.36457 | 0.68417 | 0.18615 | 2.8901 | 3.1013 | 0.20406 | 0.50295 | 2.358e-10 | 4.9531
218.9294 | 52.2774 | 83.7647 | 7.047 | 17.8798 | 2.5472 | 2000.0001 | 0.13165 | 0.00075911 | 0.13241 | 0 | 10768.2405 | 26.9768 | 0 | 9394.5701 | 9394.5701 | 715322.5918 | 120761.9002 | 393329.6542 | -434217.0901 | -65419.8748 | -138330.3077 | 136368.2723 | 22983.8639 | 807435.524 | 93.9457 | 329678.9758 | 1168461.0937 | 136368.2723 | 22983.8639 | -807341.5783 | 838782.118 | 968299.4915 | 392224.4745 | 52.5219 | 0.00021654 | 0.36456 | 0.68417 | 0.18615 | 2.8901 | 3.1013 | 0.20406 | 0.50295 | 2.358e-10 | 4.9531
218.9303 | 52.2786 | 83.7647 | 7.047 | 17.8798 | 2.5472 | 2000.0001 | 0.13165 | 0.00075916 | 0.13241 | 0 | 10768.4796 | 26.9782 | 0 | 9394.8106 | 9394.8106 | 715342.7336 | 120763.5947 | 393339.7185 | -434223.4766 | -65421.0059 | -138331.5914 | 136372.5717 | 22984.4764 | 807453.9817 | 93.9481 | 329685.9091 | 1168487.314 | 136372.5717 | 22984.4764 | -807360.0336 | 838801.4049 | 968321.8776 | 392233.4694 | 52.5219 | 0.00021654 | 0.36456 | 0.68417 | 0.18615 | 2.8901 | 3.1013 | 0.20406 | 0.50294 | 2.358e-10 | 4.9532
218.9313 | 52.2799 | 83.7647 | 7.047 | 17.8799 | 2.5472 | 2000.0001 | 0.13166 | 0.0007592 | 0.13242 | 0 | 10768.7187 | 26.9796 | 0 | 9395.051 | 9395.051 | 715362.876 | 120765.2892 | 393349.7831 | -434229.8634 | -65422.137 | -138332.8752 | 136376.8711 | 22985.089 | 807472.4398 | 93.9505 | 329692.8425 | 1168513.5349 | 136376.8711 | 22985.089 | -807378.4893 | 838820.6924 | 968344.2643 | 392242.4644 | 52.5219 | 0.00021654 | 0.36456 | 0.68417 | 0.18615 | 2.8901 | 3.1013 | 0.20406 | 0.50294 | 2.358e-10 | 4.9533
218.9322 | 52.2811 | 83.7647 | 7.0469 | 17.8799 | 2.5472 | 2000.0001 | 0.13166 | 0.00075925 | 0.13242 | 0 | 10768.9578 | 26.981 | 0 | 9395.2915 | 9395.2915 | 715383.0188 | 120766.9838 | 393359.848 | -434236.2502 | -65423.2682 | -138334.159 | 136381.1707 | 22985.7015 | 807490.8983 | 93.9529 | 329699.7762 | 1168539.7564 | 136381.1707 | 22985.7015 | -807396.9454 | 838839.9803 | 968366.6514 | 392251.4597 | 52.5219 | 0.00021654 | 0.36456 | 0.68417 | 0.18615 | 2.8901 | 3.1013 | 0.20406 | 0.50294 | 2.358e-10 | 4.9535
218.9412 | 52.2932 | 83.7647 | 7.0466 | 17.8802 | 2.5471 | 2000.0001 | 0.13169 | 0.0007597 | 0.13245 | 0 | 10771.349 | 26.9948 | 0 | 9397.6965 | 9397.6965 | 715584.4729 | 120783.9313 | 393460.5091 | -434300.1267 | -65434.5818 | -138346.9984 | 136424.1723 | 22991.8275 | 807675.5073 | 93.9769 | 329769.1212 | 1168802.0053 | 136424.1723 | 22991.8275 | -807581.5304 | 839032.8841 | 968590.5516 | 392341.4239 | 52.5219 | 0.00021654 | 0.36456 | 0.68417 | 0.18615 | 2.8901 | 3.1013 | 0.20406 | 0.50294 | 2.358e-10 | 4.9546
218.9503 | 52.3053 | 83.7647 | 7.0464 | 17.8806 | 2.5471 | 2000.0001 | 0.13172 | 0.00076015 | 0.13248 | 0 | 10773.7408 | 27.0086 | 0 | 9400.1021 | 9400.1021 | 715785.9747 | 120800.8822 | 393561.1938 | -434364.0177 | -65445.8986 | -138359.8409 | 136467.1848 | 22997.9547 | 807860.1591 | 94.001 | 329838.4826 | 1169064.3158 | 136467.1848 | 22997.9547 | -807766.1581 | 839225.8332 | 968814.504 | 392431.4089 | 52.5219 | 0.00021654 | 0.36456 | 0.68417 | 0.18615 | 2.8901 | 3.1013 | 0.20406 | 0.50293 | 2.358e-10 | 4.9558
218.9594 | 52.3175 | 83.7647 | 7.0461 | 17.8809 | 2.547 | 2000.0001 | 0.13175 | 0.00076061 | 0.13252 | 0 | 10776.1331 | 27.0224 | 0 | 9402.5082 | 9402.5082 | 715987.5255 | 120817.8365 | 393661.9028 | -434427.9237 | -65457.2189 | -138372.6865 | 136510.2087 | 23004.0833 | 808044.8537 | 94.0251 | 329907.8606 | 1169326.6881 | 136510.2087 | 23004.0833 | -807950.8286 | 839418.8275 | 969038.5087 | 392521.4148 | 52.5219 | 0.00021654 | 0.36456 | 0.68417 | 0.18615 | 2.8901 | 3.1013 | 0.20406 | 0.50292 | 2.358e-10 | 4.9569
219.0502 | 52.439 | 83.7647 | 7.0432 | 17.8844 | 2.5463 | 2000.0001 | 0.13206 | 0.00076516 | 0.13282 | 0 | 10800.0869 | 27.1609 | 0 | 9426.6006 | 9426.6006 | 718005.6113 | 120987.5582 | 394670.2676 | -435067.7698 | -65570.6009 | -138501.3064 | 136941.0435 | 23065.4376 | 809894.1569 | 94.266 | 330602.5204 | 1171953.7955 | 136941.0435 | 23065.4376 | -809799.8909 | 841351.2751 | 971281.4324 | 393422.6237 | 52.5219 | 0.00021654 | 0.36455 | 0.68417 | 0.18615 | 2.89 | 3.1012 | 0.20406 | 0.50285 | 2.3581e-10 | 4.9684
219.141 | 52.5607 | 83.7647 | 7.0404 | 17.8878 | 2.5455 | 2000.0001 | 0.13237 | 0.00076975 | 0.13314 | 0 | 10824.097 | 27.3003 | 0 | 9450.75 | 9450.75 | 720028.4853 | 121157.6138 | 395681.0014 | -435709.0782 | -65684.3147 | -138630.2311 | 137372.9833 | 23126.9199 | 811747.7514 | 94.5075 | 331298.8137 | 1174587.077 | 137372.9833 | 23126.9199 | -811653.244 | 843288.2633 | 973529.5934 | 394325.9253 | 52.5219 | 0.00021654 | 0.36455 | 0.68417 | 0.18614 | 2.8899 | 3.1011 | 0.20407 | 0.50278 | 2.3581e-10 | 4.98
219.2318 | 52.6828 | 83.7647 | 7.0376 | 17.8912 | 2.5448 | 2000.0001 | 0.13273 | 0.00077436 | 0.1335 | 0 | 10848.1679 | 27.4405 | 0 | 9474.9611 | 9474.9611 | 722056.5195 | 121328.0351 | 396694.2899 | -436351.9692 | -65798.3811 | -138759.4854 | 137806.1069 | 23188.5413 | 813605.647 | 94.7496 | 331996.8693 | 1177226.5999 | 137806.1069 | 23188.5413 | -813510.8974 | 845229.7306 | 975783.0036 | 395231.3245 | 52.5219 | 0.00021654 | 0.36454 | 0.68417 | 0.18614 | 2.8898 | 3.101 | 0.20407 | 0.5027 | 2.3581e-10 | 4.9915
219.2323 | 52.6834 | 83.7647 | 7.0376 | 17.8912 | 2.5448 | 2000.0001 | 0.13271 | 0.00077438 | 0.13349 | 0 | 10848.2879 | 27.4412 | 0 | 9475.0818 | 9475.0818 | 722066.6306 | 121328.8846 | 396699.3418 | -436355.1743 | -65798.95 | -138760.1298 | 137808.2665 | 23188.8485 | 813614.9088 | 94.7508 | 332000.3496 | 1177239.7585 | 137808.2665 | 23188.8485 | -813520.158 | 845239.4089 | 975794.2372 | 395235.838 | 52.5219 | 0.00021654 | 0.36454 | 0.68417 | 0.18614 | 2.8898 | 3.101 | 0.20407 | 0.5027 | 2.3581e-10 | 4.9916
219.2327 | 52.684 | 83.7647 | 7.0376 | 17.8912 | 2.5448 | 2000.0001 | 0.13271 | 0.0007744 | 0.13349 | 0 | 10848.4079 | 27.4419 | 0 | 9475.2025 | 9475.2025 | 722076.7413 | 121329.7341 | 396704.3934 | -436358.3793 | -65799.5188 | -138760.7742 | 137810.4261 | 23189.1557 | 813624.1707 | 94.752 | 332003.8297 | 1177252.9172 | 137810.4261 | 23189.1557 | -813529.4187 | 845249.0875 | 975805.4708 | 395240.3516 | 52.5219 | 0.00021654 | 0.36454 | 0.68417 | 0.18614 | 2.8898 | 3.101 | 0.20407 | 0.5027 | 2.3581e-10 | 4.9916
219.2332 | 52.6846 | 83.7647 | 7.0375 | 17.8912 | 2.5448 | 2000.0001 | 0.13272 | 0.00077443 | 0.13349 | 0 | 10848.5279 | 27.4426 | 0 | 9475.3232 | 9475.3232 | 722086.8521 | 121330.5835 | 396709.4451 | -436361.5843 | -65800.0877 | -138761.4186 | 137812.5856 | 23189.4628 | 813633.4327 | 94.7532 | 332007.3098 | 1177266.076 | 137812.5856 | 23189.4628 | -813538.6795 | 845258.7662 | 975816.7046 | 395244.8652 | 52.5219 | 0.00021654 | 0.36454 | 0.68417 | 0.18614 | 2.8898 | 3.101 | 0.20407 | 0.5027 | 2.3581e-10 | 4.9917
219.2336 | 52.6852 | 83.7647 | 7.0375 | 17.8912 | 2.5448 | 2000.0001 | 0.13272 | 0.00077445 | 0.13349 | 0 | 10848.6479 | 27.4433 | 0 | 9475.444 | 9475.444 | 722096.963 | 121331.433 | 396714.4969 | -436364.7894 | -65800.6565 | -138762.063 | 137814.7452 | 23189.77 | 813642.6947 | 94.7544 | 332010.79 | 1177279.2349 | 137814.7452 | 23189.77 | -813547.9403 | 845268.445 | 975827.9385 | 395249.3788 | 52.5219 | 0.00021654 | 0.36454 | 0.68417 | 0.18614 | 2.8898 | 3.101 | 0.20407 | 0.5027 | 2.3581e-10 | 4.9918
219.2341 | 52.6858 | 83.7647 | 7.0375 | 17.8912 | 2.5448 | 2000.0001 | 0.13272 | 0.00077447 | 0.13349 | 0 | 10848.7679 | 27.444 | 0 | 9475.5647 | 9475.5647 | 722107.074 | 121332.2825 | 396719.5487 | -436367.9944 | -65801.2254 | -138762.7075 | 137816.9048 | 23190.0772 | 813651.9569 | 94.7556 | 332014.2702 | 1177292.394 | 137816.9048 | 23190.0772 | -813557.2013 | 845278.1239 | 975839.1726 | 395253.8925 | 52.5219 | 0.00021654 | 0.36454 | 0.68417 | 0.18614 | 2.8898 | 3.101 | 0.20407 | 0.5027 | 2.3581e-10 | 4.9918
219.235 | 52.687 | 83.7647 | 7.0375 | 17.8913 | 2.5448 | 2000.0001 | 0.13272 | 0.00077452 | 0.1335 | 0 | 10849.008 | 27.4454 | 0 | 9475.8061 | 9475.8061 | 722127.2965 | 121333.9815 | 396729.6525 | -436374.4047 | -65802.3631 | -138763.9963 | 137821.2241 | 23190.6916 | 813670.4817 | 94.758 | 332021.2307 | 1177318.7127 | 137821.2241 | 23190.6916 | -813575.7236 | 845297.482 | 975861.6411 | 395262.9201 | 52.5219 | 0.00021654 | 0.36454 | 0.68417 | 0.18614 | 2.8898 | 3.101 | 0.20407 | 0.5027 | 2.3581e-10 | 4.9919
219.2359 | 52.6883 | 83.7647 | 7.0375 | 17.8913 | 2.5448 | 2000.0001 | 0.13273 | 0.00077456 | 0.1335 | 0 | 10849.248 | 27.4468 | 0 | 9476.0475 | 9476.0475 | 722147.5194 | 121335.6805 | 396739.7566 | -436380.8151 | -65803.5009 | -138765.2852 | 137825.5435 | 23191.3059 | 813689.0068 | 94.7604 | 332028.1914 | 1177345.032 | 137825.5435 | 23191.3059 | -813594.2464 | 845316.8406 | 975884.1101 | 395271.9479 | 52.5219 | 0.00021654 | 0.36454 | 0.68417 | 0.18614 | 2.8898 | 3.101 | 0.20407 | 0.5027 | 2.3581e-10 | 4.992
219.2368 | 52.6895 | 83.7647 | 7.0374 | 17.8913 | 2.5448 | 2000.0001 | 0.13273 | 0.00077461 | 0.1335 | 0 | 10849.488 | 27.4482 | 0 | 9476.2889 | 9476.2889 | 722167.7428 | 121337.3796 | 396749.8609 | -436387.2257 | -65804.6387 | -138766.5741 | 137829.863 | 23191.9203 | 813707.5324 | 94.7629 | 332035.1523 | 1177371.3519 | 137829.863 | 23191.9203 | -813612.7695 | 845336.1996 | 975906.5796 | 395280.9759 | 52.5219 | 0.00021654 | 0.36454 | 0.68417 | 0.18614 | 2.8898 | 3.101 | 0.20407 | 0.5027 | 2.3581e-10 | 4.9922
219.2458 | 52.7016 | 83.7647 | 7.0372 | 17.8917 | 2.5447 | 2000.0001 | 0.13276 | 0.00077507 | 0.13353 | 0 | 10851.8886 | 27.4622 | 0 | 9478.7036 | 9478.7036 | 722370.0026 | 121354.3719 | 396850.9167 | -436451.3391 | -65816.0184 | -138779.4649 | 137873.0642 | 23198.0649 | 813892.8116 | 94.787 | 332104.7699 | 1177634.5849 | 137873.0642 | 23198.0649 | -813798.0246 | 845529.815 | 976131.3036 | 395371.2672 | 52.5219 | 0.00021654 | 0.36454 | 0.68417 | 0.18614 | 2.8898 | 3.101 | 0.20407 | 0.50269 | 2.3581e-10 | 4.9933
219.2549 | 52.7138 | 83.7647 | 7.0369 | 17.892 | 2.5446 | 2000.0001 | 0.13279 | 0.00077553 | 0.13357 | 0 | 10854.2898 | 27.4762 | 0 | 9481.1187 | 9481.1187 | 722572.3101 | 121371.3677 | 396951.9962 | -436515.4671 | -65827.4015 | -138792.3587 | 137916.2763 | 23204.2107 | 814078.1335 | 94.8112 | 332174.4038 | 1177897.8795 | 137916.2763 | 23204.2107 | -813983.3224 | 845723.4757 | 976356.0798 | 395461.5793 | 52.5219 | 0.00021654 | 0.36454 | 0.68417 | 0.18614 | 2.8898 | 3.101 | 0.20407 | 0.50269 | 2.3581e-10 | 4.9945
219.2639 | 52.726 | 83.7647 | 7.0366 | 17.8923 | 2.5446 | 2000.0001 | 0.13282 | 0.00077599 | 0.1336 | 0 | 10856.6915 | 27.4903 | 0 | 9483.5345 | 9483.5345 | 722774.6666 | 121388.3668 | 397053.0998 | -436579.6101 | -65838.788 | -138805.2556 | 137959.4997 | 23210.3579 | 814263.4983 | 94.8353 | 332244.0543 | 1178161.2358 | 137959.4997 | 23210.3579 | -814168.663 | 845917.1815 | 976580.9082 | 395551.9123 | 52.5219 | 0.00021654 | 0.36454 | 0.68417 | 0.18614 | 2.8898 | 3.101 | 0.20407 | 0.50268 | 2.3581e-10 | 4.9956
219.3543 | 52.8479 | 83.7647 | 7.0339 | 17.8956 | 2.5438 | 2000.0001 | 0.13313 | 0.0007806 | 0.13391 | 0 | 10880.7393 | 27.631 | 0 | 9507.723 | 9507.723 | 724800.8078 | 121558.5382 | 398065.4107 | -437221.8252 | -65952.8306 | -138934.3887 | 138392.3274 | 23271.8979 | 816119.5012 | 95.0772 | 332941.4385 | 1180798.1812 | 138392.3274 | 23271.8979 | -816024.424 | 847856.7427 | 978832.067 | 396456.3912 | 52.5219 | 0.00021654 | 0.36453 | 0.68417 | 0.18613 | 2.8898 | 3.101 | 0.20408 | 0.50261 | 2.3582e-10 | 5.0072
219.4447 | 52.9701 | 83.7647 | 7.0311 | 17.8988 | 2.5431 | 2000.0001 | 0.13344 | 0.00078524 | 0.13423 | 0 | 10904.8433 | 27.7726 | 0 | 9531.9686 | 9531.9686 | 726831.7353 | 121729.0454 | 399080.0895 | -437865.5011 | -66067.2029 | -139063.8262 | 138826.2562 | 23333.5656 | 817979.7922 | 95.3197 | 333640.4554 | 1183441.2969 | 138826.2562 | 23333.5656 | -817884.4725 | 849800.8415 | 981088.4594 | 397362.9613 | 52.5219 | 0.00021654 | 0.36452 | 0.68418 | 0.18613 | 2.8897 | 3.1009 | 0.20408 | 0.50254 | 2.3582e-10 | 5.0187
219.5352 | 53.0925 | 83.7647 | 7.0284 | 17.902 | 2.5424 | 2000.0001 | 0.1338 | 0.0007899 | 0.13459 | 0 | 10929.0081 | 27.915 | 0 | 9556.2758 | 9556.2758 | 728867.8216 | 121899.92 | 400097.3223 | -438510.7586 | -66181.9257 | -139193.593 | 139261.3651 | 23395.3722 | 819844.3808 | 95.5627 | 334341.2339 | 1186090.6507 | 139261.3651 | 23395.3722 | -819748.818 | 851749.4168 | 983350.0971 | 398271.6272 | 52.5219 | 0.00021654 | 0.36451 | 0.68418 | 0.18612 | 2.8896 | 3.1008 | 0.20409 | 0.50247 | 2.3582e-10 | 5.0303
219.5356 | 53.0931 | 83.7647 | 7.0284 | 17.902 | 2.5424 | 2000.0001 | 0.13378 | 0.00078992 | 0.13457 | 0 | 10929.1286 | 27.9157 | 0 | 9556.397 | 9556.397 | 728877.9735 | 121900.7718 | 400102.3942 | -438513.9757 | -66182.4979 | -139194.24 | 139263.5348 | 23395.6803 | 819853.6765 | 95.5639 | 334344.728 | 1186103.8592 | 139263.5348 | 23395.6803 | -819758.1126 | 851759.1312 | 983361.3724 | 398276.1573 | 52.5219 | 0.00021654 | 0.36451 | 0.68418 | 0.18612 | 2.8896 | 3.1008 | 0.20409 | 0.50247 | 2.3582e-10 | 5.0304
219.5361 | 53.0937 | 83.7647 | 7.0284 | 17.902 | 2.5424 | 2000.0001 | 0.13379 | 0.00078995 | 0.13458 | 0 | 10929.249 | 27.9164 | 0 | 9556.5182 | 9556.5182 | 728888.125 | 121901.6236 | 400107.4658 | -438517.1927 | -66183.07 | -139194.887 | 139265.7043 | 23395.9884 | 819862.9724 | 95.5652 | 334348.2219 | 1186117.0677 | 139265.7043 | 23395.9884 | -819767.4072 | 851768.8458 | 983372.6478 | 398280.6874 | 52.5219 | 0.00021654 | 0.36451 | 0.68418 | 0.18612 | 2.8896 | 3.1008 | 0.20409 | 0.50247 | 2.3582e-10 | 5.0305
219.5365 | 53.0944 | 83.7647 | 7.0284 | 17.902 | 2.5424 | 2000.0001 | 0.13379 | 0.00078997 | 0.13458 | 0 | 10929.3695 | 27.9172 | 0 | 9556.6394 | 9556.6394 | 728898.2766 | 121902.4754 | 400112.5375 | -438520.4097 | -66183.6422 | -139195.534 | 139267.8739 | 23396.2966 | 819872.2684 | 95.5664 | 334351.7158 | 1186130.2764 | 139267.8739 | 23396.2966 | -819776.702 | 851778.5606 | 983383.9233 | 398285.2176 | 52.5219 | 0.00021654 | 0.36451 | 0.68418 | 0.18612 | 2.8896 | 3.1008 | 0.20409 | 0.50247 | 2.3582e-10 | 5.0305
219.537 | 53.095 | 83.7647 | 7.0284 | 17.9021 | 2.5424 | 2000.0001 | 0.13379 | 0.00078999 | 0.13458 | 0 | 10929.49 | 27.9179 | 0 | 9556.7606 | 9556.7606 | 728908.4283 | 121903.3271 | 400117.6093 | -438523.6268 | -66184.2143 | -139196.181 | 139270.0435 | 23396.6047 | 819881.5644 | 95.5676 | 334355.2098 | 1186143.4853 | 139270.0435 | 23396.6047 | -819785.9969 | 851788.2755 | 983395.199 | 398289.7478 | 52.5219 | 0.00021654 | 0.36451 | 0.68418 | 0.18612 | 2.8896 | 3.1008 | 0.20409 | 0.50247 | 2.3582e-10 | 5.0306
219.5374 | 53.0956 | 83.7647 | 7.0284 | 17.9021 | 2.5423 | 2000.0001 | 0.13379 | 0.00079002 | 0.13458 | 0 | 10929.6105 | 27.9186 | 0 | 9556.8818 | 9556.8818 | 728918.5802 | 121904.179 | 400122.6811 | -438526.8439 | -66184.7865 | -139196.828 | 139272.2132 | 23396.9128 | 819890.8606 | 95.5688 | 334358.7038 | 1186156.6943 | 139272.2132 | 23396.9128 | -819795.2918 | 851797.9904 | 983406.4748 | 398294.2781 | 52.5219 | 0.00021654 | 0.36451 | 0.68418 | 0.18612 | 2.8896 | 3.1008 | 0.20409 | 0.50247 | 2.3582e-10 | 5.0306
219.5383 | 53.0968 | 83.7647 | 7.0284 | 17.9021 | 2.5423 | 2000.0001 | 0.13379 | 0.00079006 | 0.13458 | 0 | 10929.8514 | 27.92 | 0 | 9557.1242 | 9557.1242 | 728938.8843 | 121905.8826 | 400132.825 | -438533.2782 | -66185.9308 | -139198.122 | 139276.5525 | 23397.529 | 819909.4533 | 95.5712 | 334365.692 | 1186183.1127 | 139276.5525 | 23397.529 | -819813.8821 | 851817.4207 | 983429.0269 | 398303.3389 | 52.5219 | 0.00021654 | 0.36451 | 0.68418 | 0.18612 | 2.8896 | 3.1008 | 0.20409 | 0.50247 | 2.3582e-10 | 5.0307
219.5392 | 53.098 | 83.7647 | 7.0283 | 17.9021 | 2.5423 | 2000.0001 | 0.1338 | 0.00079011 | 0.13459 | 0 | 10930.0924 | 27.9214 | 0 | 9557.3666 | 9557.3666 | 728959.1889 | 121907.5863 | 400142.9691 | -438539.7126 | -66187.0752 | -139199.4161 | 139280.892 | 23398.1453 | 819928.0464 | 95.5736 | 334372.6803 | 1186209.5318 | 139280.892 | 23398.1453 | -819832.4728 | 851836.8515 | 983451.5794 | 398312.3998 | 52.5219 | 0.00021654 | 0.36451 | 0.68418 | 0.18612 | 2.8896 | 3.1008 | 0.20409 | 0.50247 | 2.3582e-10 | 5.0309
219.5401 | 53.0992 | 83.7647 | 7.0283 | 17.9022 | 2.5423 | 2000.0001 | 0.1338 | 0.00079016 | 0.13459 | 0 | 10930.3334 | 27.9228 | 0 | 9557.609 | 9557.609 | 728979.4939 | 121909.29 | 400153.1134 | -438546.1472 | -66188.2196 | -139200.7102 | 139285.2316 | 23398.7616 | 819946.64 | 95.5761 | 334379.6688 | 1186235.9515 | 139285.2316 | 23398.7616 | -819851.0639 | 851856.2827 | 983474.1325 | 398321.461 | 52.5219 | 0.00021654 | 0.36451 | 0.68418 | 0.18612 | 2.8896 | 3.1008 | 0.20409 | 0.50247 | 2.3582e-10 | 5.031
219.5491 | 53.1115 | 83.7647 | 7.028 | 17.9025 | 2.5423 | 2000.0001 | 0.13383 | 0.00079062 | 0.13462 | 0 | 10932.7435 | 27.9371 | 0 | 9560.0334 | 9560.0334 | 729182.5702 | 121926.3288 | 400254.5693 | -438610.5009 | -66199.6655 | -139213.653 | 139328.6333 | 23404.925 | 820132.5988 | 95.6003 | 334449.5626 | 1186500.1823 | 139328.6333 | 23404.925 | -820036.9985 | 852050.6197 | 983699.6918 | 398412.084 | 52.5219 | 0.00021654 | 0.36451 | 0.68418 | 0.18612 | 2.8896 | 3.1008 | 0.20409 | 0.50246 | 2.3582e-10 | 5.0321
219.5581 | 53.1237 | 83.7647 | 7.0278 | 17.9028 | 2.5422 | 2000.0001 | 0.13386 | 0.00079108 | 0.13465 | 0 | 10935.1542 | 27.9513 | 0 | 9562.4583 | 9562.4583 | 729385.6941 | 121943.371 | 400356.0488 | -438674.8691 | -66211.1146 | -139226.5987 | 139372.0461 | 23411.0897 | 820318.6005 | 95.6246 | 334519.4726 | 1186764.4746 | 139372.0461 | 23411.0897 | -820222.9759 | 852245.002 | 983925.3033 | 398502.7279 | 52.5219 | 0.00021654 | 0.36451 | 0.68418 | 0.18612 | 2.8896 | 3.1008 | 0.20409 | 0.50245 | 2.3582e-10 | 5.0333
219.5671 | 53.1359 | 83.7647 | 7.0275 | 17.9031 | 2.5421 | 2000.0001 | 0.13389 | 0.00079155 | 0.13469 | 0 | 10937.5655 | 27.9656 | 0 | 9564.8838 | 9564.8838 | 729588.867 | 121960.4167 | 400457.5525 | -438739.2523 | -66222.5671 | -139239.5476 | 139415.47 | 23417.2557 | 820504.6449 | 95.6488 | 334589.3993 | 1187028.8287 | 139415.47 | 23417.2557 | -820408.9961 | 852439.4294 | 984150.9669 | 398593.3926 | 52.5219 | 0.00021654 | 0.36451 | 0.68418 | 0.18612 | 2.8896 | 3.1008 | 0.20409 | 0.50244 | 2.3582e-10 | 5.0345
219.6572 | 53.2582 | 83.7648 | 7.0249 | 17.9062 | 2.5414 | 2000.0001 | 0.1342 | 0.00079621 | 0.13499 | 0 | 10961.7084 | 28.1086 | 0 | 9589.1697 | 9589.1697 | 731623.1712 | 122131.0542 | 401473.8633 | -439383.8687 | -66337.2688 | -139369.1998 | 139850.3009 | 23478.9843 | 822367.4426 | 95.8917 | 335289.5445 | 1189675.7496 | 139850.3009 | 23478.9843 | -822271.5509 | 854386.205 | 986410.4766 | 399501.1877 | 52.5219 | 0.00021654 | 0.3645 | 0.68418 | 0.18612 | 2.8895 | 3.1007 | 0.2041 | 0.50238 | 2.3583e-10 | 5.046
219.7472 | 53.3808 | 83.7648 | 7.0223 | 17.9092 | 2.5407 | 2000.0001 | 0.13452 | 0.00080091 | 0.13532 | 0 | 10985.9076 | 28.2524 | 0 | 9613.5128 | 9613.5128 | 733662.26 | 122302.0293 | 402492.5412 | -440029.9447 | -66452.2982 | -139499.1561 | 140286.2292 | 23540.8404 | 824234.5254 | 96.1351 | 335991.3217 | 1192328.8376 | 140286.2292 | 23540.8404 | -824138.3903 | 856337.5159 | 988675.2165 | 400411.0725 | 52.5219 | 0.00021654 | 0.36449 | 0.68418 | 0.18611 | 2.8895 | 3.1007 | 0.2041 | 0.50231 | 2.3583e-10 | 5.0577
219.8373 | 53.5037 | 83.7647 | 7.0197 | 17.9122 | 2.5399 | 2000.0001 | 0.13487 | 0.00080563 | 0.13568 | 0 | 11010.1676 | 28.3971 | 0 | 9637.9174 | 9637.9174 | 735706.5069 | 122473.3735 | 403513.7727 | -440677.6014 | -66567.6761 | -139629.4413 | 140723.3342 | 23602.8352 | 826105.903 | 96.3791 | 336694.8601 | 1194988.1609 | 140723.3342 | 23602.8352 | -826009.5238 | 858293.3008 | 990945.1984 | 401323.0517 | 52.5219 | 0.00021654 | 0.36448 | 0.68418 | 0.18611 | 2.8894 | 3.1006 | 0.20411 | 0.50224 | 2.3583e-10 | 5.0693
219.8378 | 53.5043 | 83.7647 | 7.0197 | 17.9123 | 2.5399 | 2000.0001 | 0.13486 | 0.00080565 | 0.13566 | 0 | 11010.2886 | 28.3978 | 0 | 9638.0391 | 9638.0391 | 735716.7002 | 122474.2277 | 403518.8648 | -440680.8307 | -66568.2516 | -139630.091 | 140725.514 | 23603.1443 | 826115.2332 | 96.3804 | 336698.3681 | 1195001.42 | 140725.514 | 23603.1443 | -826018.8528 | 858303.0518 | 990956.516 | 401327.5986 | 52.5219 | 0.00021654 | 0.36448 | 0.68418 | 0.18611 | 2.8894 | 3.1006 | 0.20411 | 0.50224 | 2.3583e-10 | 5.0694
219.8382 | 53.5049 | 83.7647 | 7.0197 | 17.9123 | 2.5399 | 2000.0001 | 0.13486 | 0.00080568 | 0.13567 | 0 | 11010.4095 | 28.3985 | 0 | 9638.1608 | 9638.1608 | 735726.8931 | 122475.0819 | 403523.9568 | -440684.0598 | -66568.827 | -139630.7406 | 140727.6936 | 23603.4533 | 826124.5635 | 96.3816 | 336701.876 | 1195014.679 | 140727.6936 | 23603.4533 | -826028.1819 | 858312.8031 | 990967.8338 | 401332.1456 | 52.5219 | 0.00021654 | 0.36448 | 0.68418 | 0.18611 | 2.8894 | 3.1006 | 0.20411 | 0.50224 | 2.3583e-10 | 5.0694
219.8386 | 53.5055 | 83.7647 | 7.0196 | 17.9123 | 2.5399 | 2000.0001 | 0.13486 | 0.0008057 | 0.13567 | 0 | 11010.5305 | 28.3992 | 0 | 9638.2824 | 9638.2824 | 735737.086 | 122475.9361 | 403529.0487 | -440687.289 | -66569.4024 | -139631.3902 | 140729.8733 | 23603.7624 | 826133.8939 | 96.3828 | 336705.3839 | 1195027.9383 | 140729.8733 | 23603.7624 | -826037.5111 | 858322.5544 | 990979.1517 | 401336.6926 | 52.5219 | 0.00021654 | 0.36448 | 0.68418 | 0.18611 | 2.8894 | 3.1006 | 0.20411 | 0.50224 | 2.3583e-10 | 5.0695
219.8391 | 53.5061 | 83.7647 | 7.0196 | 17.9123 | 2.5399 | 2000.0001 | 0.13486 | 0.00080573 | 0.13567 | 0 | 11010.6514 | 28.4 | 0 | 9638.4041 | 9638.4041 | 735747.2791 | 122476.7903 | 403534.1408 | -440690.5182 | -66569.9779 | -139632.0398 | 140732.053 | 23604.0715 | 826143.2244 | 96.384 | 336708.8919 | 1195041.1977 | 140732.053 | 23604.0715 | -826046.8404 | 858332.3058 | 990990.4697 | 401341.2396 | 52.5219 | 0.00021654 | 0.36448 | 0.68418 | 0.18611 | 2.8894 | 3.1006 | 0.20411 | 0.50224 | 2.3583e-10 | 5.0695
219.8395 | 53.5067 | 83.7647 | 7.0196 | 17.9123 | 2.5399 | 2000.0001 | 0.13487 | 0.00080575 | 0.13567 | 0 | 11010.7724 | 28.4007 | 0 | 9638.5258 | 9638.5258 | 735757.4723 | 122477.6445 | 403539.2329 | -440693.7475 | -66570.5533 | -139632.6895 | 140734.2327 | 23604.3806 | 826152.5551 | 96.3852 | 336712.3999 | 1195054.4573 | 140734.2327 | 23604.3806 | -826056.1698 | 858342.0574 | 991001.7878 | 401345.7867 | 52.5219 | 0.00021654 | 0.36448 | 0.68418 | 0.18611 | 2.8894 | 3.1006 | 0.20411 | 0.50224 | 2.3583e-10 | 5.0696
219.8404 | 53.508 | 83.7648 | 7.0196 | 17.9124 | 2.5399 | 2000.0001 | 0.13487 | 0.0008058 | 0.13567 | 0 | 11011.0143 | 28.4021 | 0 | 9638.7692 | 9638.7692 | 735777.8591 | 122479.353 | 403549.4172 | -440700.2061 | -66571.7043 | -139633.9888 | 140738.5922 | 23604.9987 | 826171.2166 | 96.3877 | 336719.416 | 1195080.9768 | 140738.5922 | 23604.9987 | -826074.829 | 858361.5608 | 991024.4245 | 401354.8811 | 52.5219 | 0.00021654 | 0.36448 | 0.68418 | 0.18611 | 2.8894 | 3.1006 | 0.20411 | 0.50224 | 2.3583e-10 | 5.0697
219.8413 | 53.5092 | 83.7648 | 7.0196 | 17.9124 | 2.5399 | 2000.0001 | 0.13487 | 0.00080584 | 0.13568 | 0 | 11011.2563 | 28.4036 | 0 | 9639.0126 | 9639.0126 | 735798.2463 | 122481.0614 | 403559.6018 | -440706.6649 | -66572.8552 | -139635.2881 | 140742.9518 | 23605.6169 | 826189.8786 | 96.3901 | 336726.4323 | 1195107.497 | 140742.9518 | 23605.6169 | -826093.4885 | 858381.0647 | 991047.0617 | 401363.9757 | 52.5219 | 0.00021654 | 0.36448 | 0.68418 | 0.18611 | 2.8894 | 3.1006 | 0.20411 | 0.50224 | 2.3583e-10 | 5.0698
219.8422 | 53.5104 | 83.7648 | 7.0195 | 17.9124 | 2.5399 | 2000.0001 | 0.13487 | 0.00080589 | 0.13568 | 0 | 11011.4982 | 28.405 | 0 | 9639.256 | 9639.256 | 735818.6341 | 122482.7699 | 403569.7867 | -440713.1238 | -66574.0062 | -139636.5875 | 140747.3116 | 23606.2351 | 826208.5411 | 96.3925 | 336733.4488 | 1195134.0179 | 140747.3116 | 23606.2351 | -826112.1485 | 858400.5691 | 991069.6994 | 401373.0704 | 52.5219 | 0.00021654 | 0.36448 | 0.68418 | 0.18611 | 2.8894 | 3.1006 | 0.20411 | 0.50224 | 2.3583e-10 | 5.0699
219.8512 | 53.5227 | 83.7648 | 7.0193 | 17.9127 | 2.5398 | 2000.0001 | 0.13491 | 0.00080636 | 0.13571 | 0 | 11013.918 | 28.4195 | 0 | 9641.6902 | 9641.6902 | 736022.5372 | 122499.8569 | 403671.6479 | -440777.7209 | -66585.518 | -139649.5827 | 140790.915 | 23612.4177 | 826395.1889 | 96.4169 | 336803.6223 | 1195399.2598 | 140790.915 | 23612.4177 | -826298.772 | 858595.6375 | 991296.1052 | 401464.0297 | 52.5219 | 0.00021654 | 0.36448 | 0.68418 | 0.18611 | 2.8894 | 3.1006 | 0.20411 | 0.50223 | 2.3583e-10 | 5.0711
219.8602 | 53.5349 | 83.7648 | 7.019 | 17.913 | 2.5397 | 2000.0001 | 0.13494 | 0.00080683 | 0.13574 | 0 | 11016.3383 | 28.4339 | 0 | 9644.125 | 9644.125 | 736226.488 | 122516.9472 | 403773.5327 | -440842.3325 | -66597.0331 | -139662.581 | 140834.5293 | 23618.6016 | 826581.8794 | 96.4412 | 336873.812 | 1195664.5632 | 140834.5293 | 23618.6016 | -826485.4381 | 858790.7512 | 991522.5632 | 401555.0097 | 52.5219 | 0.00021654 | 0.36448 | 0.68418 | 0.18611 | 2.8894 | 3.1006 | 0.20411 | 0.50222 | 2.3583e-10 | 5.0723
219.8691 | 53.5472 | 83.7648 | 7.0188 | 17.9133 | 2.5397 | 2000.0001 | 0.13497 | 0.0008073 | 0.13578 | 0 | 11018.7593 | 28.4484 | 0 | 9646.5604 | 9646.5604 | 736430.4877 | 122534.0409 | 403875.4416 | -440906.959 | -66608.5514 | -139675.5824 | 140878.1547 | 23624.7867 | 826768.6126 | 96.4656 | 336944.0184 | 1195929.9283 | 140878.1547 | 23624.7867 | -826672.147 | 858985.9099 | 991749.0733 | 401646.0106 | 52.5219 | 0.00021654 | 0.36448 | 0.68418 | 0.18611 | 2.8894 | 3.1006 | 0.20411 | 0.50222 | 2.3583e-10 | 5.0734
219.9588 | 53.6699 | 83.7648 | 7.0163 | 17.9162 | 2.5389 | 2000.0001 | 0.13527 | 0.00081202 | 0.13609 | 0 | 11042.9986 | 28.5937 | 0 | 9670.945 | 9670.945 | 738473.0596 | 122705.1605 | 404895.8049 | -441554.0083 | -66723.9109 | -139805.7596 | 141314.999 | 23686.7067 | 828638.2975 | 96.7094 | 337646.9602 | 1198586.9583 | 141314.999 | 23686.7067 | -828541.5881 | 860939.9981 | 994017.0462 | 402557.1668 | 52.5219 | 0.00021654 | 0.36447 | 0.68418 | 0.1861 | 2.8893 | 3.1005 | 0.20411 | 0.50215 | 2.3584e-10 | 5.085
220.0485 | 53.7929 | 83.7648 | 7.0138 | 17.9191 | 2.5382 | 2000.0001 | 0.1356 | 0.00081677 | 0.13641 | 0 | 11067.2943 | 28.7398 | 0 | 9695.3868 | 9695.3868 | 740520.4149 | 122876.6193 | 405918.5345 | -442202.516 | -66839.596 | -139936.2405 | 141752.9371 | 23748.754 | 830512.2651 | 96.9538 | 338351.5334 | 1201250.153 | 141752.9371 | 23748.754 | -830415.3112 | 862898.6195 | 996290.2466 | 403470.4115 | 52.5219 | 0.00021654 | 0.36446 | 0.68418 | 0.1861 | 2.8892 | 3.1004 | 0.20412 | 0.50208 | 2.3584e-10 | 5.0967
220.1382 | 53.9162 | 83.7648 | 7.0113 | 17.9219 | 2.5375 | 2000.0001 | 0.13595 | 0.00082155 | 0.13677 | 0 | 11091.6506 | 28.8867 | 0 | 9719.8901 | 9719.8901 | 742572.9283 | 123048.4491 | 406943.8177 | -442852.6036 | -66955.6277 | -140067.0501 | 142192.0486 | 23810.9399 | 832390.5249 | 97.1989 | 339057.8676 | 1203919.5809 | 142192.0486 | 23810.9399 | -832293.326 | 864861.7133 | 998568.6861 | 404385.7493 | 52.5219 | 0.00021654 | 0.36445 | 0.68418 | 0.1861 | 2.8892 | 3.1004 | 0.20412 | 0.50202 | 2.3584e-10 | 5.1084
220.1387 | 53.9168 | 83.7648 | 7.0113 | 17.9219 | 2.5375 | 2000.0001 | 0.13594 | 0.00082157 | 0.13676 | 0 | 11091.7721 | 28.8874 | 0 | 9720.0122 | 9720.0122 | 742583.1635 | 123049.3058 | 406948.9303 | -442855.8453 | -66956.2065 | -140067.7024 | 142194.2384 | 23811.25 | 832399.89 | 97.2001 | 339061.3898 | 1203932.8911 | 142194.2384 | 23811.25 | -832302.6899 | 864871.5013 | 998580.0466 | 404390.3132 | 52.5219 | 0.00021654 | 0.36445 | 0.68418 | 0.1861 | 2.8892 | 3.1004 | 0.20412 | 0.50201 | 2.3584e-10 | 5.1084
220.1391 | 53.9174 | 83.7648 | 7.0113 | 17.9219 | 2.5375 | 2000.0001 | 0.13594 | 0.0008216 | 0.13676 | 0 | 11091.8935 | 28.8882 | 0 | 9720.1344 | 9720.1344 | 742593.3981 | 123050.1625 | 406954.0428 | -442859.0867 | -66956.7852 | -140068.3547 | 142196.4282 | 23811.56 | 832409.2552 | 97.2013 | 339064.9119 | 1203946.2014 | 142196.4282 | 23811.56 | -832312.0539 | 864881.2896 | 998591.4072 | 404394.8772 | 52.5219 | 0.00021654 | 0.36445 | 0.68418 | 0.1861 | 2.8892 | 3.1004 | 0.20412 | 0.50201 | 2.3584e-10 | 5.1085
220.1396 | 53.9181 | 83.7648 | 7.0112 | 17.922 | 2.5375 | 2000.0001 | 0.13594 | 0.00082162 | 0.13676 | 0 | 11092.015 | 28.8889 | 0 | 9720.2566 | 9720.2566 | 742603.633 | 123051.0191 | 406959.1553 | -442862.3282 | -66957.3639 | -140069.007 | 142198.618 | 23811.8701 | 832418.6205 | 97.2025 | 339068.4339 | 1203959.5119 | 142198.618 | 23811.8701 | -832321.418 | 864891.0779 | 998602.768 | 404399.4413 | 52.5219 | 0.00021654 | 0.36445 | 0.68418 | 0.1861 | 2.8892 | 3.1004 | 0.20412 | 0.50201 | 2.3584e-10 | 5.1086
220.14 | 53.9187 | 83.7648 | 7.0112 | 17.922 | 2.5375 | 2000.0001 | 0.13594 | 0.00082164 | 0.13676 | 0 | 11092.1364 | 28.8896 | 0 | 9720.3788 | 9720.3788 | 742613.8679 | 123051.8758 | 406964.2678 | -442865.5698 | -66957.9427 | -140069.6593 | 142200.8078 | 23812.1801 | 832427.9859 | 97.2038 | 339071.9561 | 1203972.8225 | 142200.8078 | 23812.1801 | -832330.7822 | 864900.8664 | 998614.1289 | 404404.0053 | 52.5219 | 0.00021654 | 0.36445 | 0.68418 | 0.1861 | 2.8892 | 3.1004 | 0.20412 | 0.50201 | 2.3584e-10 | 5.1086
220.1405 | 53.9193 | 83.7648 | 7.0112 | 17.922 | 2.5375 | 2000.0001 | 0.13594 | 0.00082167 | 0.13677 | 0 | 11092.2579 | 28.8904 | 0 | 9720.501 | 9720.501 | 742624.103 | 123052.7325 | 406969.3804 | -442868.8113 | -66958.5214 | -140070.3116 | 142202.9977 | 23812.4902 | 832437.3514 | 97.205 | 339075.4782 | 1203986.1333 | 142202.9977 | 23812.4902 | -832340.1465 | 864910.655 | 998625.4899 | 404408.5695 | 52.5219 | 0.00021654 | 0.36445 | 0.68418 | 0.1861 | 2.8892 | 3.1004 | 0.20412 | 0.50201 | 2.3584e-10 | 5.1087
220.1414 | 53.9205 | 83.7648 | 7.0112 | 17.922 | 2.5375 | 2000.0001 | 0.13595 | 0.00082172 | 0.13677 | 0 | 11092.5008 | 28.8918 | 0 | 9720.7454 | 9720.7454 | 742644.5734 | 123054.4459 | 406979.6058 | -442875.2946 | -66959.6789 | -140071.6162 | 142207.3775 | 23813.1103 | 832456.0828 | 97.2074 | 339082.5227 | 1204012.7552 | 142207.3775 | 23813.1103 | -832358.8754 | 864930.2326 | 998648.2123 | 404417.6979 | 52.5219 | 0.00021654 | 0.36445 | 0.68418 | 0.1861 | 2.8892 | 3.1004 | 0.20412 | 0.50201 | 2.3584e-10 | 5.1088
220.1422 | 53.9217 | 83.7648 | 7.0112 | 17.922 | 2.5375 | 2000.0001 | 0.13595 | 0.00082176 | 0.13677 | 0 | 11092.7437 | 28.8933 | 0 | 9720.9898 | 9720.9898 | 742665.0444 | 123056.1594 | 406989.8315 | -442881.778 | -66960.8365 | -140072.9208 | 142211.7574 | 23813.7304 | 832474.8146 | 97.2099 | 339089.5673 | 1204039.3778 | 142211.7574 | 23813.7304 | -832377.6047 | 864949.8106 | 998670.9352 | 404426.8265 | 52.5219 | 0.00021654 | 0.36445 | 0.68418 | 0.1861 | 2.8892 | 3.1004 | 0.20412 | 0.50201 | 2.3584e-10 | 5.1089
220.1431 | 53.923 | 83.7648 | 7.0111 | 17.9221 | 2.5375 | 2000.0001 | 0.13595 | 0.00082181 | 0.13678 | 0 | 11092.9866 | 28.8948 | 0 | 9721.2341 | 9721.2341 | 742685.5158 | 123057.8728 | 407000.0574 | -442888.2616 | -66961.9941 | -140074.2255 | 142216.1374 | 23814.3505 | 832493.5468 | 97.2123 | 339096.6121 | 1204066.0011 | 142216.1374 | 23814.3505 | -832396.3345 | 864969.389 | 998693.6587 | 404435.9553 | 52.5219 | 0.00021654 | 0.36445 | 0.68418 | 0.1861 | 2.8892 | 3.1004 | 0.20412 | 0.50201 | 2.3584e-10 | 5.109
220.1521 | 53.9353 | 83.7648 | 7.0109 | 17.9223 | 2.5374 | 2000.0001 | 0.13598 | 0.00082228 | 0.13681 | 0 | 11095.4162 | 28.9095 | 0 | 9723.6784 | 9723.6784 | 742890.256 | 123075.0094 | 407102.3289 | -442953.1051 | -66973.5716 | -140087.2738 | 142259.9433 | 23820.5526 | 832680.8925 | 97.2368 | 339167.0687 | 1204332.2671 | 142259.9433 | 23820.5526 | -832583.6557 | 865165.1983 | 998920.9219 | 404527.2551 | 52.5219 | 0.00021654 | 0.36445 | 0.68418 | 0.1861 | 2.8892 | 3.1004 | 0.20412 | 0.50201 | 2.3584e-10 | 5.1102
220.161 | 53.9476 | 83.7648 | 7.0107 | 17.9226 | 2.5373 | 2000.0001 | 0.13602 | 0.00082276 | 0.13684 | 0 | 11097.8463 | 28.9242 | 0 | 9726.1232 | 9726.1232 | 743095.0439 | 123092.1493 | 407204.6241 | -443017.9631 | -66985.1524 | -140100.3252 | 142303.7602 | 23826.7559 | 832868.2808 | 97.2612 | 339237.5416 | 1204598.5945 | 142303.7602 | 23826.7559 | -832771.0196 | 865361.0529 | 999148.2373 | 404618.5757 | 52.5219 | 0.00021654 | 0.36445 | 0.68418 | 0.1861 | 2.8892 | 3.1004 | 0.20412 | 0.502 | 2.3584e-10 | 5.1114
220.1699 | 53.9599 | 83.7648 | 7.0104 | 17.9229 | 2.5372 | 2000.0001 | 0.13605 | 0.00082324 | 0.13687 | 0 | 11100.2769 | 28.9389 | 0 | 9728.5685 | 9728.5685 | 743299.8806 | 123109.2927 | 407306.9435 | -443082.836 | -66996.7365 | -140113.3797 | 142347.5881 | 23832.9605 | 833055.7118 | 97.2857 | 339308.0312 | 1204864.9837 | 142347.5881 | 23832.9605 | -832958.4262 | 865556.9525 | 999375.6048 | 404709.9171 | 52.5219 | 0.00021654 | 0.36445 | 0.68418 | 0.1861 | 2.8891 | 3.1004 | 0.20412 | 0.50199 | 2.3584e-10 | 5.1125
220.2593 | 54.083 | 83.7648 | 7.008 | 17.9256 | 2.5365 | 2000.0001 | 0.13636 | 0.00082801 | 0.13718 | 0 | 11124.6139 | 29.0864 | 0 | 9753.0531 | 9753.0531 | 745350.8223 | 123280.9098 | 408331.4102 | -443732.3487 | -67112.7524 | -140244.0875 | 142786.4556 | 23895.0747 | 834932.3738 | 97.5305 | 340013.8043 | 1207532.2532 | 142786.4556 | 23895.0747 | -834834.8433 | 867518.4488 | 1001652.1501 | 405624.4781 | 52.5219 | 0.00021654 | 0.36444 | 0.68418 | 0.18609 | 2.8891 | 3.1003 | 0.20413 | 0.50193 | 2.3585e-10 | 5.1242
220.3486 | 54.2065 | 83.7648 | 7.0056 | 17.9284 | 2.5358 | 2000.0001 | 0.13668 | 0.00083282 | 0.13751 | 0 | 11149.0072 | 29.2348 | 0 | 9777.5947 | 9777.5947 | 747406.5468 | 123452.8678 | 409358.2429 | -444383.3189 | -67229.092 | -140375.0987 | 143226.4135 | 23957.3161 | 836813.3165 | 97.7759 | 340721.2084 | 1210205.6852 | 143226.4135 | 23957.3161 | -836715.5406 | 869484.4768 | 1003933.9207 | 406541.1266 | 52.5219 | 0.00021654 | 0.36443 | 0.68418 | 0.18609 | 2.889 | 3.1002 | 0.20414 | 0.50186 | 2.3585e-10 | 5.1359
220.438 | 54.3302 | 83.7648 | 7.0032 | 17.931 | 2.5351 | 2000.0001 | 0.13704 | 0.00083766 | 0.13787 | 0 | 11173.4612 | 29.384 | 0 | 9802.1979 | 9802.1979 | 749467.4297 | 123625.1986 | 410387.6293 | -445035.8685 | -67345.7765 | -140506.4386 | 143667.5416 | 24019.6959 | 838698.5494 | 98.0219 | 341430.3734 | 1212885.3491 | 143667.5416 | 24019.6959 | -838600.5275 | 871454.9757 | 1006220.9282 | 407459.8671 | 52.5219 | 0.00021654 | 0.36442 | 0.68418 | 0.18609 | 2.889 | 3.1002 | 0.20414 | 0.5018 | 2.3585e-10 | 5.1476
220.4384 | 54.3308 | 83.7648 | 7.0032 | 17.931 | 2.5351 | 2000.0001 | 0.13702 | 0.00083768 | 0.13786 | 0 | 11173.5831 | 29.3848 | 0 | 9802.3206 | 9802.3206 | 749477.7072 | 123626.0578 | 410392.7627 | -445039.1225 | -67346.3585 | -140507.0936 | 143669.7416 | 24020.007 | 838707.9498 | 98.0232 | 341433.9099 | 1212898.7112 | 143669.7416 | 24020.007 | -838609.9267 | 871464.8013 | 1006232.3321 | 407464.4482 | 52.5219 | 0.00021654 | 0.36442 | 0.68418 | 0.18609 | 2.889 | 3.1002 | 0.20414 | 0.5018 | 2.3585e-10 | 5.1477
220.4389 | 54.3314 | 83.7648 | 7.0032 | 17.9311 | 2.5351 | 2000.0001 | 0.13702 | 0.0008377 | 0.13786 | 0 | 11173.705 | 29.3855 | 0 | 9802.4433 | 9802.4433 | 749487.9842 | 123626.917 | 410397.8959 | -445042.3765 | -67346.9405 | -140507.7485 | 143671.9416 | 24020.318 | 838717.3504 | 98.0244 | 341437.4463 | 1212912.0734 | 143671.9416 | 24020.318 | -838619.326 | 871474.6271 | 1006243.7362 | 407469.0295 | 52.5219 | 0.00021654 | 0.36442 | 0.68418 | 0.18609 | 2.889 | 3.1002 | 0.20414 | 0.5018 | 2.3585e-10 | 5.1477
220.4393 | 54.332 | 83.7648 | 7.0032 | 17.9311 | 2.5351 | 2000.0001 | 0.13702 | 0.00083773 | 0.13786 | 0 | 11173.827 | 29.3863 | 0 | 9802.566 | 9802.566 | 749498.2614 | 123627.7763 | 410403.0292 | -445045.6305 | -67347.5225 | -140508.4035 | 143674.1416 | 24020.629 | 838726.751 | 98.0256 | 341440.9827 | 1212925.4357 | 143674.1416 | 24020.629 | -838628.7254 | 871484.4529 | 1006255.1403 | 407473.6107 | 52.5219 | 0.00021654 | 0.36442 | 0.68418 | 0.18609 | 2.889 | 3.1002 | 0.20414 | 0.5018 | 2.3585e-10 | 5.1478
220.4397 | 54.3327 | 83.7648 | 7.0032 | 17.9311 | 2.5351 | 2000.0001 | 0.13703 | 0.00083775 | 0.13786 | 0 | 11173.9489 | 29.387 | 0 | 9802.6887 | 9802.6887 | 749508.5387 | 123628.6355 | 410408.1625 | -445048.8845 | -67348.1045 | -140509.0584 | 143676.3416 | 24020.9401 | 838736.1518 | 98.0269 | 341444.5192 | 1212938.7981 | 143676.3416 | 24020.9401 | -838638.1249 | 871494.2789 | 1006266.5446 | 407478.192 | 52.5219 | 0.00021654 | 0.36442 | 0.68418 | 0.18609 | 2.889 | 3.1002 | 0.20414 | 0.5018 | 2.3585e-10 | 5.1478
220.4402 | 54.3333 | 83.7648 | 7.0032 | 17.9311 | 2.5351 | 2000.0001 | 0.13703 | 0.00083778 | 0.13787 | 0 | 11174.0709 | 29.3878 | 0 | 9802.8114 | 9802.8114 | 749518.8161 | 123629.4947 | 410413.2959 | -445052.1385 | -67348.6866 | -140509.7134 | 143678.5416 | 24021.2511 | 838745.5526 | 98.0281 | 341448.0557 | 1212952.1607 | 143678.5416 | 24021.2511 | -838647.5245 | 871504.1051 | 1006277.949 | 407482.7734 | 52.5219 | 0.00021654 | 0.36442 | 0.68418 | 0.18609 | 2.889 | 3.1002 | 0.20414 | 0.5018 | 2.3585e-10 | 5.1479
220.4411 | 54.3345 | 83.7648 | 7.0031 | 17.9311 | 2.535 | 2000.0001 | 0.13703 | 0.00083782 | 0.13787 | 0 | 11174.3148 | 29.3892 | 0 | 9803.0568 | 9803.0568 | 749539.3713 | 123631.2133 | 410423.5628 | -445058.6467 | -67349.8506 | -140511.0234 | 143682.9417 | 24021.8732 | 838764.3546 | 98.0305 | 341455.1288 | 1212978.8864 | 143682.9417 | 24021.8732 | -838666.3241 | 871523.7576 | 1006300.7582 | 407491.9363 | 52.5219 | 0.00021654 | 0.36442 | 0.68418 | 0.18609 | 2.8889 | 3.1002 | 0.20414 | 0.5018 | 2.3585e-10 | 5.148
220.442 | 54.3357 | 83.7648 | 7.0031 | 17.9311 | 2.535 | 2000.0001 | 0.13703 | 0.00083787 | 0.13787 | 0 | 11174.5587 | 29.3907 | 0 | 9803.3022 | 9803.3022 | 749559.9269 | 123632.9318 | 410433.83 | -445065.1551 | -67351.0148 | -140512.3334 | 143687.342 | 24022.4953 | 838783.1571 | 98.033 | 341462.202 | 1213005.6127 | 143687.342 | 24022.4953 | -838685.1241 | 871543.4106 | 1006323.568 | 407501.0994 | 52.5219 | 0.00021654 | 0.36442 | 0.68418 | 0.18609 | 2.8889 | 3.1002 | 0.20414 | 0.50179 | 2.3585e-10 | 5.1481
220.4429 | 54.337 | 83.7648 | 7.0031 | 17.9312 | 2.535 | 2000.0001 | 0.13704 | 0.00083792 | 0.13788 | 0 | 11174.8026 | 29.3922 | 0 | 9803.5476 | 9803.5476 | 749580.4831 | 123634.6504 | 410444.0974 | -445071.6636 | -67352.1789 | -140513.6434 | 143691.7424 | 24023.1174 | 838801.96 | 98.0354 | 341469.2755 | 1213032.3396 | 143691.7424 | 24023.1174 | -838703.9245 | 871563.0641 | 1006346.3782 | 407510.2627 | 52.5219 | 0.00021654 | 0.36442 | 0.68418 | 0.18609 | 2.8889 | 3.1002 | 0.20414 | 0.50179 | 2.3585e-10 | 5.1483
220.4518 | 54.3493 | 83.7648 | 7.0029 | 17.9314 | 2.535 | 2000.0001 | 0.13707 | 0.0008384 | 0.13791 | 0 | 11177.242 | 29.4071 | 0 | 9806.0019 | 9806.0019 | 749786.0702 | 123651.838 | 410546.7843 | -445136.7565 | -67363.8221 | -140526.7454 | 143735.7518 | 24029.3391 | 838990.0122 | 98.06 | 341540.0186 | 1213299.6423 | 143735.7518 | 24029.3391 | -838891.9522 | 871759.6236 | 1006574.5095 | 407601.9073 | 52.5219 | 0.00021654 | 0.36442 | 0.68418 | 0.18609 | 2.8889 | 3.1002 | 0.20414 | 0.50179 | 2.3585e-10 | 5.1494
220.4607 | 54.3617 | 83.7648 | 7.0026 | 17.9317 | 2.5349 | 2000.0001 | 0.1371 | 0.00083888 | 0.13794 | 0 | 11179.682 | 29.4221 | 0 | 9808.4568 | 9808.4568 | 749991.7051 | 123669.0291 | 410649.4949 | -445201.8639 | -67375.4686 | -140539.8504 | 143779.7722 | 24035.5621 | 839178.1071 | 98.0845 | 341610.7781 | 1213567.0065 | 143779.7722 | 24035.5621 | -839080.0226 | 871956.2284 | 1006802.6929 | 407693.5727 | 52.5219 | 0.00021654 | 0.36442 | 0.68418 | 0.18609 | 2.8889 | 3.1001 | 0.20414 | 0.50178 | 2.3585e-10 | 5.1506
220.4696 | 54.374 | 83.7648 | 7.0024 | 17.932 | 2.5348 | 2000.0001 | 0.13713 | 0.00083936 | 0.13797 | 0 | 11182.1226 | 29.437 | 0 | 9810.9123 | 9810.9123 | 750197.3888 | 123686.2237 | 410752.2296 | -445266.9862 | -67387.1183 | -140552.9585 | 143823.8036 | 24041.7865 | 839366.2447 | 98.1091 | 341681.5542 | 1213834.4324 | 143823.8036 | 24041.7865 | -839268.1356 | 872152.8782 | 1007030.9283 | 407785.2589 | 52.5219 | 0.00021654 | 0.36441 | 0.68418 | 0.18609 | 2.8889 | 3.1001 | 0.20414 | 0.50177 | 2.3585e-10 | 5.1518
220.5586 | 54.4976 | 83.7648 | 7.0001 | 17.9345 | 2.5341 | 2000.0001 | 0.13744 | 0.0008442 | 0.13828 | 0 | 11206.5584 | 29.5868 | 0 | 9835.4979 | 9835.4979 | 752256.8001 | 123858.3532 | 411780.8497 | -445918.9921 | -67503.7894 | -140684.2026 | 144264.7039 | 24104.0977 | 841249.9714 | 98.3549 | 342390.1925 | 1216512.0682 | 144264.7039 | 24104.0977 | -841151.6165 | 874121.8757 | 1009316.1526 | 408703.2672 | 52.5219 | 0.00021654 | 0.36441 | 0.68418 | 0.18608 | 2.8889 | 3.1001 | 0.20415 | 0.50171 | 2.3586e-10 | 5.1635
220.6476 | 54.6215 | 83.7648 | 6.9978 | 17.9371 | 2.5334 | 2000.0001 | 0.13776 | 0.00084906 | 0.13861 | 0 | 11231.0504 | 29.7375 | 0 | 9860.1407 | 9860.1407 | 754320.9938 | 124030.8254 | 412811.8355 | -446572.4548 | -67620.7823 | -140815.7498 | 144706.6913 | 24166.536 | 843137.9773 | 98.6014 | 343100.4615 | 1219195.8653 | 144706.6913 | 24166.536 | -843039.3759 | 876095.4038 | 1011606.6004 | 409623.3621 | 52.5219 | 0.00021654 | 0.3644 | 0.68418 | 0.18608 | 2.8888 | 3.1 | 0.20415 | 0.50165 | 2.3586e-10 | 5.1752
220.7365 | 54.7456 | 83.7648 | 6.9955 | 17.9396 | 2.5327 | 2000.0001 | 0.13812 | 0.00085396 | 0.13898 | 0 | 11255.6032 | 29.8891 | 0 | 9884.845 | 9884.845 | 756390.3469 | 124203.6722 | 413845.3754 | -447227.4963 | -67738.1185 | -140947.6254 | 145149.8459 | 24229.1126 | 845030.2717 | 98.8484 | 343812.4915 | 1221885.8933 | 145149.8459 | 24229.1126 | -844931.4233 | 878073.4019 | 1013902.2832 | 410545.5483 | 52.5219 | 0.00021654 | 0.36439 | 0.68418 | 0.18608 | 2.8887 | 3.1 | 0.20416 | 0.50159 | 2.3586e-10 | 5.187
220.737 | 54.7462 | 83.7648 | 6.9955 | 17.9396 | 2.5327 | 2000.0001 | 0.13811 | 0.00085398 | 0.13896 | 0 | 11255.7256 | 29.8898 | 0 | 9884.9682 | 9884.9682 | 756400.6673 | 124204.534 | 413850.5298 | -447230.763 | -67738.7038 | -140948.2831 | 145152.0562 | 24229.4246 | 845039.7079 | 98.8497 | 343816.0425 | 1221899.3079 | 145152.0562 | 24229.4246 | -844940.8582 | 878083.2654 | 1013913.731 | 410550.1469 | 52.5219 | 0.00021654 | 0.36439 | 0.68418 | 0.18608 | 2.8887 | 3.1 | 0.20416 | 0.50159 | 2.3586e-10 | 5.187
220.7374 | 54.7469 | 83.7648 | 6.9955 | 17.9396 | 2.5327 | 2000.0001 | 0.13811 | 0.000854 | 0.13896 | 0 | 11255.848 | 29.8906 | 0 | 9885.0914 | 9885.0914 | 756410.9871 | 124205.3959 | 413855.684 | -447234.0295 | -67739.2891 | -140948.9408 | 145154.2664 | 24229.7367 | 845049.1442 | 98.8509 | 343819.5934 | 1221912.7225 | 145154.2664 | 24229.7367 | -844950.2933 | 878093.1291 | 1013925.1789 | 410554.7456 | 52.5219 | 0.00021654 | 0.36439 | 0.68418 | 0.18608 | 2.8887 | 3.1 | 0.20416 | 0.50158 | 2.3586e-10 | 5.1871
220.7379 | 54.7475 | 83.7648 | 6.9954 | 17.9396 | 2.5327 | 2000.0001 | 0.13811 | 0.00085403 | 0.13897 | 0 | 11255.9705 | 29.8914 | 0 | 9885.2146 | 9885.2146 | 756421.3071 | 124206.2577 | 413860.8383 | -447237.2961 | -67739.8743 | -140949.5985 | 145156.4766 | 24230.0487 | 845058.5805 | 98.8521 | 343823.1443 | 1221926.1372 | 145156.4766 | 24230.0487 | -844959.7284 | 878102.993 | 1013936.627 | 410559.3443 | 52.5219 | 0.00021654 | 0.36439 | 0.68418 | 0.18608 | 2.8887 | 3.1 | 0.20416 | 0.50158 | 2.3586e-10 | 5.1871
220.7383 | 54.7481 | 83.7648 | 6.9954 | 17.9396 | 2.5327 | 2000.0001 | 0.13811 | 0.00085405 | 0.13897 | 0 | 11256.0929 | 29.8921 | 0 | 9885.3378 | 9885.3378 | 756431.6272 | 124207.1196 | 413865.9926 | -447240.5627 | -67740.4596 | -140950.2561 | 145158.6868 | 24230.3607 | 845068.017 | 98.8533 | 343826.6952 | 1221939.5521 | 145158.6868 | 24230.3607 | -844969.1637 | 878112.8569 | 1013948.0752 | 410563.9431 | 52.5219 | 0.00021654 | 0.36439 | 0.68418 | 0.18608 | 2.8887 | 3.1 | 0.20416 | 0.50158 | 2.3586e-10 | 5.1872
220.7388 | 54.7487 | 83.7648 | 6.9954 | 17.9397 | 2.5326 | 2000.0001 | 0.13812 | 0.00085408 | 0.13897 | 0 | 11256.2154 | 29.8929 | 0 | 9885.461 | 9885.461 | 756441.9475 | 124207.9815 | 413871.147 | -447243.8294 | -67741.045 | -140950.9138 | 145160.8971 | 24230.6728 | 845077.4537 | 98.8546 | 343830.2462 | 1221952.9672 | 145160.8971 | 24230.6728 | -844978.5991 | 878122.721 | 1013959.5235 | 410568.5419 | 52.5219 | 0.00021654 | 0.36439 | 0.68418 | 0.18608 | 2.8887 | 3.1 | 0.20416 | 0.50158 | 2.3586e-10 | 5.1873
220.7396 | 54.75 | 83.7648 | 6.9954 | 17.9397 | 2.5326 | 2000.0001 | 0.13812 | 0.00085413 | 0.13897 | 0 | 11256.4603 | 29.8944 | 0 | 9885.7074 | 9885.7074 | 756462.5883 | 124209.7052 | 413881.456 | -447250.3629 | -67742.2156 | -140952.2292 | 145165.3176 | 24231.2968 | 845096.3272 | 98.857 | 343837.3483 | 1221979.7978 | 145165.3176 | 24231.2968 | -844997.4701 | 878142.4495 | 1013982.4206 | 410577.7397 | 52.5219 | 0.00021654 | 0.36439 | 0.68418 | 0.18608 | 2.8887 | 3.1 | 0.20416 | 0.50158 | 2.3586e-10 | 5.1874
220.7405 | 54.7512 | 83.7648 | 6.9954 | 17.9397 | 2.5326 | 2000.0001 | 0.13812 | 0.00085417 | 0.13898 | 0 | 11256.7052 | 29.8959 | 0 | 9885.9538 | 9885.9538 | 756483.2297 | 124211.4291 | 413891.7652 | -447256.8964 | -67743.3863 | -140953.5446 | 145169.7383 | 24231.9209 | 845115.2012 | 98.8595 | 343844.4505 | 1222006.629 | 145169.7383 | 24231.9209 | -845016.3416 | 878162.1784 | 1014005.3182 | 410586.9377 | 52.5219 | 0.00021654 | 0.36439 | 0.68418 | 0.18608 | 2.8887 | 3.1 | 0.20416 | 0.50158 | 2.3586e-10 | 5.1875
220.7414 | 54.7524 | 83.7648 | 6.9954 | 17.9397 | 2.5326 | 2000.0001 | 0.13813 | 0.00085422 | 0.13898 | 0 | 11256.9501 | 29.8974 | 0 | 9886.2003 | 9886.2003 | 756503.8715 | 124213.1529 | 413902.0746 | -447263.4302 | -67744.557 | -140954.8601 | 145174.1592 | 24232.545 | 845134.0755 | 98.862 | 343851.553 | 1222033.4608 | 145174.1592 | 24232.545 | -845035.2136 | 878181.9078 | 1014028.2163 | 410596.1359 | 52.5219 | 0.00021654 | 0.36439 | 0.68418 | 0.18608 | 2.8887 | 3.1 | 0.20416 | 0.50158 | 2.3586e-10 | 5.1876
220.7503 | 54.7648 | 83.7648 | 6.9951 | 17.94 | 2.5326 | 2000.0001 | 0.13816 | 0.00085471 | 0.13901 | 0 | 11259.3995 | 29.9126 | 0 | 9888.6648 | 9888.6648 | 756710.3153 | 124230.3931 | 414005.1818 | -447328.7753 | -67756.2657 | -140968.0163 | 145218.3731 | 24238.7868 | 845322.8429 | 98.8866 | 343922.586 | 1222301.8126 | 145218.3731 | 24238.7868 | -845223.9563 | 878379.2266 | 1014257.2259 | 410688.1294 | 52.5219 | 0.00021654 | 0.36438 | 0.68418 | 0.18608 | 2.8887 | 3.0999 | 0.20416 | 0.50158 | 2.3586e-10 | 5.1888
220.7592 | 54.7772 | 83.7648 | 6.9949 | 17.9402 | 2.5325 | 2000.0001 | 0.13819 | 0.0008552 | 0.13904 | 0 | 11261.8495 | 29.9277 | 0 | 9891.13 | 9891.13 | 756916.8069 | 124247.6368 | 414108.3125 | -447394.135 | -67767.9777 | -140981.1754 | 145262.5979 | 24245.0298 | 845511.6529 | 98.9113 | 343993.6352 | 1222570.2259 | 145262.5979 | 24245.0298 | -845412.7416 | 878576.5906 | 1014486.2876 | 410780.1437 | 52.5219 | 0.00021654 | 0.36438 | 0.68418 | 0.18608 | 2.8887 | 3.0999 | 0.20416 | 0.50157 | 2.3586e-10 | 5.19
220.768 | 54.7896 | 83.7648 | 6.9947 | 17.9405 | 2.5324 | 2000.0001 | 0.13822 | 0.00085568 | 0.13908 | 0 | 11264.3 | 29.9429 | 0 | 9893.5957 | 9893.5957 | 757123.3473 | 124264.884 | 414211.4674 | -447459.5096 | -67779.6929 | -140994.3377 | 145306.8337 | 24251.274 | 845700.5056 | 98.9359 | 344064.7012 | 1222838.7009 | 145306.8337 | 24251.274 | -845601.5697 | 878773.9997 | 1014715.4014 | 410872.1788 | 52.5219 | 0.00021654 | 0.36438 | 0.68418 | 0.18608 | 2.8887 | 3.0999 | 0.20416 | 0.50156 | 2.3586e-10 | 5.1911
220.8567 | 54.9136 | 83.7649 | 6.9925 | 17.9429 | 2.5317 | 2000.0001 | 0.13853 | 0.00086058 | 0.13939 | 0 | 11288.8358 | 30.0951 | 0 | 9918.2836 | 9918.2836 | 759191.3256 | 124437.5406 | 415244.2896 | -448114.0379 | -67897.0181 | -141126.1235 | 145749.7761 | 24313.7851 | 847591.3825 | 99.1828 | 344776.2378 | 1225526.827 | 145749.7761 | 24313.7851 | -847492.1997 | 880750.5892 | 1017009.4083 | 411793.6759 | 52.5219 | 0.00021654 | 0.36437 | 0.68418 | 0.18607 | 2.8887 | 3.0999 | 0.20417 | 0.5015 | 2.3587e-10 | 5.2029
220.9453 | 55.0379 | 83.7649 | 6.9902 | 17.9453 | 2.531 | 2000.0001 | 0.13886 | 0.0008655 | 0.13972 | 0 | 11313.4278 | 30.2481 | 0 | 9943.0286 | 9943.0286 | 761264.0867 | 124610.5416 | 416279.4775 | -448770.0222 | -68014.6634 | -141258.2121 | 146193.8026 | 24376.423 | 849486.5374 | 99.4303 | 345489.4048 | 1228221.1136 | 146193.8026 | 24376.423 | -849387.1072 | 882731.7088 | 1019308.6375 | 412717.2591 | 52.5219 | 0.00021654 | 0.36436 | 0.68418 | 0.18607 | 2.8886 | 3.0998 | 0.20417 | 0.50144 | 2.3587e-10 | 5.2147
221.034 | 55.1625 | 83.7649 | 6.9881 | 17.9476 | 2.5303 | 2000.0001 | 0.13921 | 0.00087045 | 0.14009 | 0 | 11338.0805 | 30.402 | 0 | 9967.8352 | 9967.8352 | 763342.0083 | 124783.9188 | 417317.2199 | -449427.585 | -68132.6502 | -141390.6291 | 146638.9935 | 24439.1991 | 851385.9797 | 99.6783 | 346204.3332 | 1230921.6309 | 146638.9935 | 24439.1991 | -851286.3013 | 884717.2977 | 1021613.1002 | 413642.9329 | 52.5219 | 0.00021654 | 0.36435 | 0.68418 | 0.18607 | 2.8885 | 3.0998 | 0.20418 | 0.50138 | 2.3587e-10 | 5.2265
221.0344 | 55.1631 | 83.7649 | 6.9881 | 17.9477 | 2.5303 | 2000.0001 | 0.1392 | 0.00087047 | 0.14007 | 0 | 11338.2034 | 30.4028 | 0 | 9967.9589 | 9967.9589 | 763352.372 | 124784.7834 | 417322.3956 | -449430.8645 | -68133.2388 | -141391.2895 | 146641.2141 | 24439.5122 | 851395.452 | 99.6796 | 346207.8989 | 1230935.0985 | 146641.2141 | 24439.5122 | -851295.7724 | 884727.1996 | 1021624.5925 | 413647.5492 | 52.5219 | 0.00021654 | 0.36435 | 0.68418 | 0.18607 | 2.8885 | 3.0998 | 0.20418 | 0.50138 | 2.3587e-10 | 5.2265
221.0349 | 55.1637 | 83.7649 | 6.988 | 17.9477 | 2.5303 | 2000.0001 | 0.1392 | 0.0008705 | 0.14007 | 0 | 11338.3264 | 30.4035 | 0 | 9968.0826 | 9968.0826 | 763362.7351 | 124785.6479 | 417327.5711 | -449434.1438 | -68133.8274 | -141391.9499 | 146643.4345 | 24439.8252 | 851404.9245 | 99.6808 | 346211.4644 | 1230948.5662 | 146643.4345 | 24439.8252 | -851305.2437 | 884737.1017 | 1021636.0848 | 413652.1655 | 52.5219 | 0.00021654 | 0.36435 | 0.68418 | 0.18607 | 2.8885 | 3.0998 | 0.20418 | 0.50138 | 2.3587e-10 | 5.2266
221.0353 | 55.1644 | 83.7649 | 6.988 | 17.9477 | 2.5303 | 2000.0001 | 0.1392 | 0.00087052 | 0.14007 | 0 | 11338.4493 | 30.4043 | 0 | 9968.2063 | 9968.2063 | 763373.0985 | 124786.5125 | 417332.7466 | -449437.4231 | -68134.4159 | -141392.6103 | 146645.655 | 24440.1383 | 851414.397 | 99.682 | 346215.03 | 1230962.034 | 146645.655 | 24440.1383 | -851314.715 | 884747.004 | 1021647.5773 | 413656.7818 | 52.5219 | 0.00021654 | 0.36435 | 0.68418 | 0.18607 | 2.8885 | 3.0998 | 0.20418 | 0.50138 | 2.3587e-10 | 5.2266
221.0358 | 55.165 | 83.7649 | 6.988 | 17.9477 | 2.5303 | 2000.0001 | 0.13921 | 0.00087055 | 0.14008 | 0 | 11338.5723 | 30.4051 | 0 | 9968.3301 | 9968.3301 | 763383.4619 | 124787.3771 | 417337.9222 | -449440.7025 | -68135.0045 | -141393.2707 | 146647.8755 | 24440.4513 | 851423.8697 | 99.6833 | 346218.5956 | 1230975.5019 | 146647.8755 | 24440.4513 | -851324.1864 | 884756.9064 | 1021659.07 | 413661.3983 | 52.5219 | 0.00021654 | 0.36435 | 0.68418 | 0.18607 | 2.8885 | 3.0998 | 0.20418 | 0.50138 | 2.3587e-10 | 5.2267
221.0362 | 55.1656 | 83.7649 | 6.988 | 17.9477 | 2.5302 | 2000.0001 | 0.13921 | 0.00087057 | 0.14008 | 0 | 11338.6952 | 30.4058 | 0 | 9968.4538 | 9968.4538 | 763393.8254 | 124788.2416 | 417343.0978 | -449443.9819 | -68135.5931 | -141393.9311 | 146650.096 | 24440.7643 | 851433.3425 | 99.6845 | 346222.1612 | 1230988.97 | 146650.096 | 24440.7643 | -851333.658 | 884766.8088 | 1021670.5627 | 413666.0147 | 52.5219 | 0.00021654 | 0.36435 | 0.68418 | 0.18607 | 2.8885 | 3.0998 | 0.20418 | 0.50138 | 2.3587e-10 | 5.2268
221.0371 | 55.1669 | 83.7649 | 6.988 | 17.9477 | 2.5302 | 2000.0001 | 0.13921 | 0.00087062 | 0.14008 | 0 | 11338.9411 | 30.4074 | 0 | 9968.7012 | 9968.7012 | 763414.5529 | 124789.9708 | 417353.4493 | -449450.5409 | -68136.7703 | -141395.252 | 146654.5371 | 24441.3905 | 851452.2884 | 99.687 | 346229.2926 | 1231015.9067 | 146654.5371 | 24441.3905 | -851352.6014 | 884786.6141 | 1021693.5486 | 413675.2478 | 52.5219 | 0.00021654 | 0.36435 | 0.68418 | 0.18607 | 2.8885 | 3.0998 | 0.20418 | 0.50138 | 2.3587e-10 | 5.2269
221.038 | 55.1681 | 83.7649 | 6.988 | 17.9477 | 2.5302 | 2000.0001 | 0.13921 | 0.00087067 | 0.14008 | 0 | 11339.187 | 30.4089 | 0 | 9968.9487 | 9968.9487 | 763435.2809 | 124791.7 | 417363.801 | -449457.1 | -68137.9475 | -141396.5729 | 146658.9784 | 24442.0166 | 851471.2347 | 99.6895 | 346236.4242 | 1231042.844 | 146658.9784 | 24442.0166 | -851371.5452 | 884806.4199 | 1021716.5351 | 413684.4811 | 52.5219 | 0.00021654 | 0.36435 | 0.68418 | 0.18607 | 2.8885 | 3.0998 | 0.20418 | 0.50138 | 2.3587e-10 | 5.227
221.0388 | 55.1693 | 83.7649 | 6.9879 | 17.9478 | 2.5302 | 2000.0001 | 0.13922 | 0.00087072 | 0.14009 | 0 | 11339.433 | 30.4104 | 0 | 9969.1961 | 9969.1961 | 763456.0093 | 124793.4292 | 417374.1529 | -449463.6592 | -68139.1247 | -141397.8938 | 146663.4197 | 24442.6427 | 851490.1814 | 99.6919 | 346243.5559 | 1231069.782 | 146663.4197 | 24442.6427 | -851390.4895 | 884826.2261 | 1021739.522 | 413693.7146 | 52.5219 | 0.00021654 | 0.36435 | 0.68418 | 0.18607 | 2.8885 | 3.0998 | 0.20418 | 0.50138 | 2.3587e-10 | 5.2271
221.0477 | 55.1818 | 83.7649 | 6.9877 | 17.948 | 2.5302 | 2000.0001 | 0.13925 | 0.00087121 | 0.14012 | 0 | 11341.8925 | 30.4258 | 0 | 9971.671 | 9971.671 | 763663.3194 | 124810.7235 | 417477.685 | -449529.2595 | -68150.8989 | -141411.1047 | 146707.839 | 24448.9047 | 851679.6722 | 99.7167 | 346314.882 | 1231339.195 | 146707.839 | 24448.9047 | -851579.9555 | 885024.313 | 1021969.4201 | 413786.0611 | 52.5219 | 0.00021654 | 0.36435 | 0.68418 | 0.18607 | 2.8885 | 3.0997 | 0.20418 | 0.50137 | 2.3587e-10 | 5.2283
221.0565 | 55.1942 | 83.7649 | 6.9875 | 17.9482 | 2.5301 | 2000.0001 | 0.13928 | 0.0008717 | 0.14015 | 0 | 11344.3526 | 30.4412 | 0 | 9974.1465 | 9974.1465 | 763870.6771 | 124828.0212 | 417581.2407 | -449594.8743 | -68162.6763 | -141424.3186 | 146752.2691 | 24455.1679 | 851869.2056 | 99.7414 | 346386.2243 | 1231608.6694 | 146752.2691 | 24455.1679 | -851769.4642 | 885222.4451 | 1022199.3702 | 413878.4283 | 52.5219 | 0.00021654 | 0.36435 | 0.68418 | 0.18607 | 2.8885 | 3.0997 | 0.20418 | 0.50136 | 2.3587e-10 | 5.2295
221.0653 | 55.2066 | 83.7649 | 6.9873 | 17.9485 | 2.53 | 2000.0001 | 0.13931 | 0.0008722 | 0.14019 | 0 | 11346.8132 | 30.4566 | 0 | 9976.6226 | 9976.6226 | 764078.0838 | 124845.3224 | 417684.8206 | -449660.504 | -68174.4569 | -141437.5356 | 146796.7103 | 24461.4325 | 852058.7817 | 99.7662 | 346457.5833 | 1231878.2056 | 146796.7103 | 24461.4325 | -851959.0155 | 885420.6223 | 1022429.3725 | 413970.8164 | 52.5219 | 0.00021654 | 0.36435 | 0.68418 | 0.18607 | 2.8885 | 3.0997 | 0.20418 | 0.50136 | 2.3587e-10 | 5.2306
221.1537 | 55.3311 | 83.7649 | 6.9852 | 17.9507 | 2.5293 | 2000.0001 | 0.13962 | 0.00087715 | 0.1405 | 0 | 11371.45 | 30.6111 | 0 | 10001.4139 | 10001.4139 | 766154.7246 | 125018.5202 | 418721.8924 | -450317.583 | -68292.4352 | -141569.8683 | 147241.7041 | 24524.146 | 853956.8924 | 100.0141 | 347172.0505 | 1234576.9432 | 147241.7041 | 24524.146 | -853856.8783 | 887404.8927 | 1024732.2633 | 414895.8429 | 52.5219 | 0.00021654 | 0.36434 | 0.68418 | 0.18606 | 2.8884 | 3.0997 | 0.20418 | 0.5013 | 2.3588e-10 | 5.2424
221.242 | 55.4559 | 83.7649 | 6.983 | 17.953 | 2.5286 | 2000.0001 | 0.13995 | 0.00088213 | 0.14083 | 0 | 11396.143 | 30.7665 | 0 | 10026.2623 | 10026.2623 | 768236.1487 | 125192.0642 | 419761.3302 | -450976.1174 | -68410.7319 | -141702.5038 | 147687.779 | 24586.9862 | 855859.2802 | 100.2626 | 347888.1482 | 1237281.841 | 147687.779 | 24586.9862 | -855759.0176 | 889393.6928 | 1027040.3755 | 415822.9551 | 52.5219 | 0.00021654 | 0.36433 | 0.68418 | 0.18606 | 2.8884 | 3.0996 | 0.20419 | 0.50124 | 2.3588e-10 | 5.2543
221.3303 | 55.5809 | 83.7649 | 6.981 | 17.9552 | 2.5279 | 2000.0001 | 0.14031 | 0.00088714 | 0.1412 | 0 | 11420.8968 | 30.9228 | 0 | 10051.1723 | 10051.1723 | 770322.7352 | 125365.9861 | 420803.3233 | -451636.2302 | -68529.3686 | -141835.4674 | 148135.0157 | 24649.9647 | 857765.9545 | 100.5117 | 348606.0076 | 1239992.9698 | 148135.0157 | 24649.9647 | -857665.4428 | 891386.9622 | 1029353.7204 | 416752.1574 | 52.5219 | 0.00021654 | 0.36432 | 0.68418 | 0.18606 | 2.8883 | 3.0996 | 0.2042 | 0.50118 | 2.3588e-10 | 5.2661
221.3308 | 55.5815 | 83.7649 | 6.9809 | 17.9552 | 2.5279 | 2000.0001 | 0.1403 | 0.00088716 | 0.14118 | 0 | 11421.0203 | 30.9236 | 0 | 10051.2966 | 10051.2966 | 770333.1426 | 125366.8534 | 420808.5204 | -451639.5225 | -68529.9604 | -141836.1306 | 148137.2466 | 24650.2787 | 857775.4635 | 100.5129 | 348609.5881 | 1240006.491 | 148137.2466 | 24650.2787 | -857674.9505 | 891396.9029 | 1029365.2575 | 416756.7915 | 52.5219 | 0.00021654 | 0.36432 | 0.68418 | 0.18606 | 2.8883 | 3.0996 | 0.2042 | 0.50118 | 2.3588e-10 | 5.2662
221.3312 | 55.5821 | 83.7649 | 6.9809 | 17.9552 | 2.5279 | 2000.0001 | 0.1403 | 0.00088719 | 0.14119 | 0 | 11421.1437 | 30.9244 | 0 | 10051.4208 | 10051.4208 | 770343.5496 | 125367.7208 | 420813.7174 | -451642.8147 | -68530.5522 | -141836.7938 | 148139.4773 | 24650.5928 | 857784.9725 | 100.5142 | 348613.1684 | 1240020.0123 | 148139.4773 | 24650.5928 | -857684.4583 | 891406.8439 | 1029376.7948 | 416761.4257 | 52.5219 | 0.00021654 | 0.36432 | 0.68418 | 0.18606 | 2.8883 | 3.0996 | 0.2042 | 0.50118 | 2.3588e-10 | 5.2662
221.3316 | 55.5827 | 83.7649 | 6.9809 | 17.9552 | 2.5279 | 2000.0001 | 0.1403 | 0.00088721 | 0.14119 | 0 | 11421.2672 | 30.9251 | 0 | 10051.5451 | 10051.5451 | 770353.9567 | 125368.5881 | 420818.9144 | -451646.107 | -68531.1441 | -141837.457 | 148141.7081 | 24650.9069 | 857794.4816 | 100.5154 | 348616.7488 | 1240033.5338 | 148141.7081 | 24650.9069 | -857693.9662 | 891416.785 | 1029388.3322 | 416766.0599 | 52.5219 | 0.00021654 | 0.36432 | 0.68418 | 0.18606 | 2.8883 | 3.0996 | 0.2042 | 0.50118 | 2.3588e-10 | 5.2663
221.3321 | 55.5834 | 83.7649 | 6.9809 | 17.9552 | 2.5279 | 2000.0001 | 0.1403 | 0.00088723 | 0.14119 | 0 | 11421.3907 | 30.9259 | 0 | 10051.6693 | 10051.6693 | 770364.3639 | 125369.4554 | 420824.1114 | -451649.3992 | -68531.7359 | -141838.1201 | 148143.9389 | 24651.2209 | 857803.9909 | 100.5167 | 348620.3292 | 1240047.0554 | 148143.9389 | 24651.2209 | -857703.4742 | 891426.7262 | 1029399.8698 | 416770.6942 | 52.5219 | 0.00021654 | 0.36432 | 0.68418 | 0.18606 | 2.8883 | 3.0996 | 0.2042 | 0.50118 | 2.3588e-10 | 5.2663
221.3325 | 55.584 | 83.7649 | 6.9809 | 17.9552 | 2.5279 | 2000.0001 | 0.1403 | 0.00088726 | 0.14119 | 0 | 11421.5141 | 30.9267 | 0 | 10051.7936 | 10051.7936 | 770374.7712 | 125370.3227 | 420829.3086 | -451652.6916 | -68532.3278 | -141838.7833 | 148146.1698 | 24651.535 | 857813.5003 | 100.5179 | 348623.9096 | 1240060.5772 | 148146.1698 | 24651.535 | -857712.9824 | 891436.6675 | 1029411.4074 | 416775.3285 | 52.5219 | 0.00021654 | 0.36432 | 0.68418 | 0.18606 | 2.8883 | 3.0996 | 0.2042 | 0.50118 | 2.3588e-10 | 5.2664
221.3334 | 55.5852 | 83.7649 | 6.9809 | 17.9552 | 2.5279 | 2000.0001 | 0.14031 | 0.00088731 | 0.14119 | 0 | 11421.7611 | 30.9283 | 0 | 10052.042 | 10052.042 | 770395.5862 | 125372.0575 | 420839.703 | -451659.2763 | -68533.5115 | -141840.1097 | 148150.6315 | 24652.1632 | 857832.5193 | 100.5204 | 348631.0706 | 1240087.6212 | 148150.6315 | 24652.1632 | -857731.9989 | 891456.5505 | 1029434.4832 | 416784.5972 | 52.5219 | 0.00021654 | 0.36432 | 0.68418 | 0.18606 | 2.8883 | 3.0996 | 0.2042 | 0.50118 | 2.3588e-10 | 5.2665
221.3343 | 55.5865 | 83.7649 | 6.9809 | 17.9553 | 2.5278 | 2000.0001 | 0.14031 | 0.00088736 | 0.1412 | 0 | 11422.008 | 30.9298 | 0 | 10052.2905 | 10052.2905 | 770416.4017 | 125373.7922 | 420850.0976 | -451665.8612 | -68534.6952 | -141841.4361 | 148155.0934 | 24652.7913 | 857851.5388 | 100.5229 | 348638.2318 | 1240114.6658 | 148155.0934 | 24652.7913 | -857751.0159 | 891476.4339 | 1029457.5594 | 416793.8662 | 52.5219 | 0.00021654 | 0.36432 | 0.68418 | 0.18606 | 2.8883 | 3.0996 | 0.2042 | 0.50118 | 2.3588e-10 | 5.2666
221.3352 | 55.5877 | 83.7649 | 6.9808 | 17.9553 | 2.5278 | 2000.0001 | 0.14031 | 0.00088741 | 0.1412 | 0 | 11422.2549 | 30.9314 | 0 | 10052.5391 | 10052.5391 | 770437.2177 | 125375.527 | 420860.4925 | -451672.4462 | -68535.879 | -141842.7626 | 148159.5554 | 24653.4195 | 857870.5586 | 100.5254 | 348645.3932 | 1240141.711 | 148159.5554 | 24653.4195 | -857770.0333 | 891496.3178 | 1029480.6362 | 416803.1354 | 52.5219 | 0.00021654 | 0.36432 | 0.68418 | 0.18606 | 2.8883 | 3.0996 | 0.2042 | 0.50118 | 2.3588e-10 | 5.2668
221.344 | 55.6002 | 83.7649 | 6.9806 | 17.9555 | 2.5278 | 2000.0001 | 0.14034 | 0.00088791 | 0.14123 | 0 | 11424.7247 | 30.947 | 0 | 10055.0244 | 10055.0244 | 770645.4033 | 125392.8766 | 420964.4542 | -451738.3044 | -68547.7186 | -141856.0287 | 148204.1809 | 24659.702 | 858060.781 | 100.5502 | 348717.0155 | 1240412.197 | 148204.1809 | 24659.702 | -857960.2308 | 891695.1815 | 1029711.4326 | 416895.8388 | 52.5219 | 0.00021654 | 0.36432 | 0.68418 | 0.18606 | 2.8883 | 3.0995 | 0.2042 | 0.50117 | 2.3588e-10 | 5.2679
221.3528 | 55.6127 | 83.7649 | 6.9804 | 17.9557 | 2.5277 | 2000.0001 | 0.14038 | 0.00088841 | 0.14127 | 0 | 11427.195 | 30.9626 | 0 | 10057.5103 | 10057.5103 | 770853.6366 | 125410.2297 | 421068.4395 | -451804.1771 | -68559.5613 | -141869.2978 | 148248.8173 | 24665.9858 | 858251.046 | 100.5751 | 348788.654 | 1240682.7444 | 148248.8173 | 24665.9858 | -858150.4709 | 891894.0904 | 1029942.2811 | 416988.563 | 52.5219 | 0.00021654 | 0.36432 | 0.68418 | 0.18606 | 2.8883 | 3.0995 | 0.2042 | 0.50116 | 2.3588e-10 | 5.2691
221.3616 | 55.6252 | 83.7649 | 6.9802 | 17.9559 | 2.5276 | 2000.0001 | 0.14041 | 0.0008889 | 0.1413 | 0 | 11429.6658 | 30.9783 | 0 | 10059.9968 | 10059.9968 | 771061.9189 | 125427.5863 | 421172.4491 | -451870.0646 | -68571.4072 | -141882.5701 | 148293.4646 | 24672.2708 | 858441.3537 | 100.5999 | 348860.3093 | 1240953.3536 | 148293.4646 | 24672.2708 | -858340.7537 | 892093.0443 | 1030173.1816 | 417081.308 | 52.5219 | 0.00021654 | 0.36432 | 0.68418 | 0.18606 | 2.8883 | 3.0995 | 0.2042 | 0.50116 | 2.3588e-10 | 5.2703
221.4496 | 55.7501 | 83.7649 | 6.9782 | 17.9581 | 2.5269 | 2000.0001 | 0.14072 | 0.00089391 | 0.14161 | 0 | 11454.4048 | 31.1352 | 0 | 10084.8927 | 10084.8927 | 773147.3156 | 125601.3393 | 422213.8171 | -452529.7221 | -68690.0376 | -142015.455 | 148740.5189 | 24735.1894 | 860346.7797 | 100.8489 | 349577.7387 | 1243662.8212 | 148740.5189 | 24735.1894 | -860245.9308 | 894085.0825 | 1032485.0553 | 418009.9036 | 52.5219 | 0.00021654 | 0.3643 | 0.68418 | 0.18606 | 2.8882 | 3.0995 | 0.2042 | 0.5011 | 2.3589e-10 | 5.2821
221.5376 | 55.8753 | 83.7649 | 6.9761 | 17.9602 | 2.5262 | 2000.0001 | 0.14105 | 0.00089896 | 0.14195 | 0 | 11479.2 | 31.2929 | 0 | 10109.8456 | 10109.8456 | 775237.4967 | 125775.4399 | 423257.5516 | -453190.8345 | -68808.9849 | -142148.6426 | 149188.6515 | 24798.2348 | 862256.4825 | 101.0984 | 350296.7989 | 1246378.4493 | 149188.6515 | 24798.2348 | -862155.3841 | 896081.6504 | 1034802.1499 | 418940.5846 | 52.5219 | 0.00021654 | 0.36429 | 0.68418 | 0.18606 | 2.8882 | 3.0994 | 0.20421 | 0.50104 | 2.3589e-10 | 5.294
221.6256 | 56.0007 | 83.7649 | 6.9741 | 17.9622 | 2.5255 | 2000.0001 | 0.14141 | 0.00090402 | 0.14232 | 0 | 11504.0559 | 31.4516 | 0 | 10134.8602 | 10134.8602 | 777332.8424 | 125949.9203 | 424303.8424 | -453853.5251 | -68928.2707 | -142282.1582 | 149637.9433 | 24861.4182 | 864170.4713 | 101.3486 | 351017.6213 | 1249100.3091 | 149637.9433 | 24861.4182 | -864069.1227 | 898082.6879 | 1037124.4766 | 419873.3554 | 52.5219 | 0.00021654 | 0.36428 | 0.68418 | 0.18605 | 2.8881 | 3.0994 | 0.20422 | 0.50098 | 2.3589e-10 | 5.3059
221.626 | 56.0014 | 83.7649 | 6.9741 | 17.9622 | 2.5255 | 2000.0001 | 0.1414 | 0.00090405 | 0.1423 | 0 | 11504.1799 | 31.4524 | 0 | 10134.985 | 10134.985 | 777343.294 | 125950.7905 | 424309.0612 | -453856.8305 | -68928.8658 | -142282.8242 | 149640.1845 | 24861.7333 | 864180.0172 | 101.3498 | 351021.2167 | 1249113.8846 | 149640.1845 | 24861.7333 | -864078.6674 | 898092.6679 | 1037136.0592 | 419878.0076 | 52.5219 | 0.00021654 | 0.36428 | 0.68418 | 0.18605 | 2.8881 | 3.0994 | 0.20422 | 0.50098 | 2.3589e-10 | 5.3059
221.6264 | 56.002 | 83.7649 | 6.9741 | 17.9622 | 2.5255 | 2000.0001 | 0.1414 | 0.00090407 | 0.1423 | 0 | 11504.3039 | 31.4532 | 0 | 10135.1098 | 10135.1098 | 777353.7452 | 125951.6607 | 424314.2799 | -453860.1357 | -68929.4609 | -142283.4902 | 149642.4256 | 24862.0484 | 864189.5632 | 101.3511 | 351024.812 | 1249127.4601 | 149642.4256 | 24862.0484 | -864088.2122 | 898102.6481 | 1037147.6419 | 419882.6598 | 52.5219 | 0.00021654 | 0.36428 | 0.68418 | 0.18605 | 2.8881 | 3.0994 | 0.20422 | 0.50098 | 2.3589e-10 | 5.306
221.6269 | 56.0026 | 83.7649 | 6.9741 | 17.9622 | 2.5255 | 2000.0001 | 0.1414 | 0.0009041 | 0.1423 | 0 | 11504.4278 | 31.454 | 0 | 10135.2345 | 10135.2345 | 777364.1965 | 125952.5308 | 424319.4986 | -453863.441 | -68930.0559 | -142284.1561 | 149644.6668 | 24862.3635 | 864199.1094 | 101.3523 | 351028.4073 | 1249141.0358 | 149644.6668 | 24862.3635 | -864097.7571 | 898112.6285 | 1037159.2247 | 419887.312 | 52.5219 | 0.00021654 | 0.36428 | 0.68418 | 0.18605 | 2.8881 | 3.0994 | 0.20422 | 0.50098 | 2.3589e-10 | 5.3061
221.6273 | 56.0032 | 83.7649 | 6.9741 | 17.9622 | 2.5255 | 2000.0001 | 0.1414 | 0.00090412 | 0.14231 | 0 | 11504.5518 | 31.4548 | 0 | 10135.3593 | 10135.3593 | 777374.6479 | 125953.401 | 424324.7174 | -453866.7463 | -68930.651 | -142284.8221 | 149646.9079 | 24862.6786 | 864208.6556 | 101.3536 | 351032.0027 | 1249154.6116 | 149646.9079 | 24862.6786 | -864107.302 | 898122.6089 | 1037170.8076 | 419891.9643 | 52.5219 | 0.00021654 | 0.36428 | 0.68418 | 0.18605 | 2.8881 | 3.0994 | 0.20422 | 0.50098 | 2.3589e-10 | 5.3061
221.6277 | 56.0039 | 83.7649 | 6.9741 | 17.9623 | 2.5255 | 2000.0001 | 0.1414 | 0.00090415 | 0.14231 | 0 | 11504.6758 | 31.4556 | 0 | 10135.4841 | 10135.4841 | 777385.0995 | 125954.2712 | 424329.9362 | -453870.0517 | -68931.2462 | -142285.488 | 149649.1491 | 24862.9938 | 864218.2019 | 101.3548 | 351035.5981 | 1249168.1876 | 149649.1491 | 24862.9938 | -864116.8471 | 898132.5895 | 1037182.3907 | 419896.6167 | 52.5219 | 0.00021654 | 0.36428 | 0.68418 | 0.18605 | 2.8881 | 3.0994 | 0.20422 | 0.50098 | 2.3589e-10 | 5.3062
221.6286 | 56.0051 | 83.7649 | 6.9741 | 17.9623 | 2.5255 | 2000.0001 | 0.14141 | 0.0009042 | 0.14231 | 0 | 11504.9238 | 31.4571 | 0 | 10135.7336 | 10135.7336 | 777406.003 | 125956.0116 | 424340.374 | -453876.6625 | -68932.4364 | -142286.82 | 149653.6316 | 24863.624 | 864237.2949 | 101.3573 | 351042.7891 | 1249195.3401 | 149653.6316 | 24863.624 | -864135.9376 | 898152.551 | 1037205.5572 | 419905.9215 | 52.5219 | 0.00021654 | 0.36428 | 0.68418 | 0.18605 | 2.8881 | 3.0994 | 0.20422 | 0.50098 | 2.3589e-10 | 5.3063
221.6295 | 56.0064 | 83.7649 | 6.9741 | 17.9623 | 2.5255 | 2000.0001 | 0.14141 | 0.00090425 | 0.14231 | 0 | 11505.1717 | 31.4587 | 0 | 10135.9832 | 10135.9832 | 777426.907 | 125957.752 | 424350.8121 | -453883.2734 | -68933.6267 | -142288.152 | 149658.1142 | 24864.2542 | 864256.3883 | 101.3598 | 351049.9802 | 1249222.4932 | 149658.1142 | 24864.2542 | -864155.0285 | 898172.513 | 1037228.7243 | 419915.2266 | 52.5219 | 0.00021654 | 0.36428 | 0.68418 | 0.18605 | 2.8881 | 3.0994 | 0.20422 | 0.50098 | 2.3589e-10 | 5.3064
221.6304 | 56.0076 | 83.7649 | 6.974 | 17.9623 | 2.5255 | 2000.0001 | 0.14141 | 0.0009043 | 0.14232 | 0 | 11505.4197 | 31.4603 | 0 | 10136.2327 | 10136.2327 | 777447.8114 | 125959.4924 | 424361.2504 | -453889.8845 | -68934.817 | -142289.484 | 149662.5969 | 24864.8845 | 864275.4822 | 101.3623 | 351057.1715 | 1249249.6468 | 149662.5969 | 24864.8845 | -864174.1199 | 898192.4754 | 1037251.8919 | 419924.5319 | 52.5219 | 0.00021654 | 0.36428 | 0.68418 | 0.18605 | 2.8881 | 3.0994 | 0.20422 | 0.50098 | 2.3589e-10 | 5.3065
221.6391 | 56.0201 | 83.7649 | 6.9738 | 17.9625 | 2.5254 | 2000.0001 | 0.14144 | 0.0009048 | 0.14235 | 0 | 11507.8998 | 31.4762 | 0 | 10138.7287 | 10138.7287 | 777656.8817 | 125976.8988 | 424465.6463 | -453956.0033 | -68946.7218 | -142302.8059 | 149707.4296 | 24871.1878 | 864466.4441 | 101.3873 | 351129.0931 | 1249521.2174 | 149707.4296 | 24871.1878 | -864365.0568 | 898392.1243 | 1037483.5962 | 420017.5961 | 52.5219 | 0.00021654 | 0.36428 | 0.68418 | 0.18605 | 2.8881 | 3.0994 | 0.20422 | 0.50097 | 2.3589e-10 | 5.3077
221.6479 | 56.0327 | 83.7649 | 6.9736 | 17.9627 | 2.5253 | 2000.0001 | 0.14148 | 0.00090531 | 0.14238 | 0 | 11510.3804 | 31.492 | 0 | 10141.2252 | 10141.2252 | 777865.9997 | 125994.3086 | 424570.0658 | -454022.1365 | -68958.6297 | -142316.1308 | 149752.273 | 24877.4923 | 864657.4486 | 101.4122 | 351201.031 | 1249792.8494 | 149752.273 | 24877.4923 | -864556.0364 | 898591.8184 | 1037715.3527 | 420110.681 | 52.5219 | 0.00021654 | 0.36428 | 0.68418 | 0.18605 | 2.8881 | 3.0993 | 0.20422 | 0.50097 | 2.3589e-10 | 5.3089
221.6567 | 56.0452 | 83.7649 | 6.9734 | 17.9629 | 2.5253 | 2000.0001 | 0.14151 | 0.00090581 | 0.14242 | 0 | 11512.8616 | 31.5079 | 0 | 10143.7222 | 10143.7222 | 778075.1667 | 126011.722 | 424674.5094 | -454088.2847 | -68970.5409 | -142329.4588 | 149797.1275 | 24883.7982 | 864848.4958 | 101.4372 | 351272.9855 | 1250064.5431 | 149797.1275 | 24883.7982 | -864747.0586 | 898791.5576 | 1037947.1612 | 420203.7868 | 52.5219 | 0.00021654 | 0.36428 | 0.68418 | 0.18605 | 2.8881 | 3.0993 | 0.20422 | 0.50096 | 2.3589e-10 | 5.3101
221.7444 | 56.1706 | 83.7649 | 6.9715 | 17.9649 | 2.5246 | 2000.0001 | 0.14182 | 0.00091088 | 0.14273 | 0 | 11537.7037 | 31.6672 | 0 | 10168.7237 | 10168.7237 | 780169.4111 | 126186.0435 | 425720.2195 | -454750.5477 | -69089.8227 | -142462.9011 | 150246.2512 | 24946.9245 | 866761.3172 | 101.6872 | 351993.4083 | 1252784.8569 | 150246.2512 | 24946.9245 | -866659.63 | 900791.4486 | 1040268.1145 | 421135.9903 | 52.5219 | 0.00021654 | 0.36427 | 0.68418 | 0.18605 | 2.888 | 3.0993 | 0.20422 | 0.50091 | 2.359e-10 | 5.322
221.832 | 56.2962 | 83.7649 | 6.9695 | 17.9668 | 2.5239 | 2000.0001 | 0.14215 | 0.00091598 | 0.14307 | 0 | 11562.6021 | 31.8274 | 0 | 10193.7823 | 10193.7823 | 782268.4413 | 126360.7144 | 426768.2966 | -455414.2654 | -69209.4198 | -142596.6459 | 150696.4505 | 25010.1776 | 868678.4153 | 101.9378 | 352715.4621 | 1255511.332 | 150696.4505 | 25010.1776 | -868576.4775 | 902795.8699 | 1042594.2887 | 422070.2791 | 52.5219 | 0.00021654 | 0.36426 | 0.68418 | 0.18605 | 2.888 | 3.0992 | 0.20423 | 0.50085 | 2.359e-10 | 5.3339
221.9197 | 56.4221 | 83.7649 | 6.9676 | 17.9688 | 2.5232 | 2000.0001 | 0.14252 | 0.00092111 | 0.14344 | 0 | 11587.5613 | 31.9885 | 0 | 10218.9025 | 10218.9025 | 784372.6386 | 126535.7667 | 427818.9311 | -456079.5613 | -69329.3539 | -142730.7187 | 151147.8066 | 25073.5687 | 870599.7992 | 102.189 | 353439.2788 | 1258244.0399 | 151147.8066 | 25073.5687 | -870497.6102 | 904804.7611 | 1044925.6949 | 423006.6577 | 52.5219 | 0.00021654 | 0.36425 | 0.68418 | 0.18605 | 2.8879 | 3.0992 | 0.20424 | 0.50079 | 2.359e-10 | 5.3458
221.9201 | 56.4228 | 83.7649 | 6.9676 | 17.9688 | 2.5232 | 2000.0001 | 0.1425 | 0.00092113 | 0.14342 | 0 | 11587.6858 | 31.9893 | 0 | 10219.0278 | 10219.0278 | 784383.1349 | 126536.6398 | 427824.1719 | -456082.8798 | -69329.9523 | -142731.3875 | 151150.0582 | 25073.8849 | 870609.3825 | 102.1902 | 353442.8894 | 1258257.6702 | 151150.0582 | 25073.8849 | -870507.1923 | 904814.7808 | 1044937.3233 | 423011.3281 | 52.5219 | 0.00021654 | 0.36425 | 0.68418 | 0.18605 | 2.8879 | 3.0992 | 0.20424 | 0.50079 | 2.359e-10 | 5.3459
221.9206 | 56.4234 | 83.7649 | 6.9676 | 17.9688 | 2.5231 | 2000.0001 | 0.1425 | 0.00092116 | 0.14342 | 0 | 11587.8103 | 31.9901 | 0 | 10219.1531 | 10219.1531 | 784393.6308 | 126537.5128 | 427829.4125 | -456086.1982 | -69330.5507 | -142732.0563 | 151152.3097 | 25074.201 | 870618.9659 | 102.1915 | 353446.4998 | 1258271.3005 | 151152.3097 | 25074.201 | -870516.7744 | 904824.8008 | 1044948.9518 | 423015.9985 | 52.5219 | 0.00021654 | 0.36425 | 0.68418 | 0.18605 | 2.8879 | 3.0992 | 0.20424 | 0.50079 | 2.359e-10 | 5.3459
221.921 | 56.424 | 83.7649 | 6.9676 | 17.9688 | 2.5231 | 2000.0001 | 0.14251 | 0.00092118 | 0.14343 | 0 | 11587.9348 | 31.9909 | 0 | 10219.2784 | 10219.2784 | 784404.1268 | 126538.3859 | 427834.6531 | -456089.5166 | -69331.149 | -142732.725 | 151154.5613 | 25074.5172 | 870628.5494 | 102.1928 | 353450.1102 | 1258284.931 | 151154.5613 | 25074.5172 | -870526.3566 | 904834.8208 | 1044960.5805 | 423020.669 | 52.5219 | 0.00021654 | 0.36425 | 0.68418 | 0.18605 | 2.8879 | 3.0992 | 0.20424 | 0.50079 | 2.359e-10 | 5.346
221.9215 | 56.4246 | 83.7649 | 6.9676 | 17.9688 | 2.5231 | 2000.0001 | 0.14251 | 0.00092121 | 0.14343 | 0 | 11588.0593 | 31.9917 | 0 | 10219.4037 | 10219.4037 | 784414.6229 | 126539.259 | 427839.8938 | -456092.8351 | -69331.7474 | -142733.3938 | 151156.8129 | 25074.8333 | 870638.133 | 102.194 | 353453.7207 | 1258298.5616 | 151156.8129 | 25074.8333 | -870535.939 | 904844.8409 | 1044972.2093 | 423025.3395 | 52.5219 | 0.00021654 | 0.36425 | 0.68418 | 0.18605 | 2.8879 | 3.0992 | 0.20424 | 0.50079 | 2.359e-10 | 5.3461
221.9219 | 56.4253 | 83.7649 | 6.9676 | 17.9688 | 2.5231 | 2000.0001 | 0.14251 | 0.00092123 | 0.14343 | 0 | 11588.1838 | 31.9925 | 0 | 10219.529 | 10219.529 | 784425.1192 | 126540.132 | 427845.1346 | -456096.1536 | -69332.3457 | -142734.0626 | 151159.0645 | 25075.1495 | 870647.7167 | 102.1953 | 353457.3313 | 1258312.1924 | 151159.0645 | 25075.1495 | -870545.5214 | 904854.8612 | 1044983.8383 | 423030.0101 | 52.5219 | 0.00021654 | 0.36425 | 0.68418 | 0.18605 | 2.8879 | 3.0992 | 0.20424 | 0.50079 | 2.359e-10 | 5.3461
221.9228 | 56.4265 | 83.7649 | 6.9675 | 17.9688 | 2.5231 | 2000.0001 | 0.14251 | 0.00092128 | 0.14343 | 0 | 11588.4328 | 31.9941 | 0 | 10219.7797 | 10219.7797 | 784446.112 | 126541.8782 | 427855.6163 | -456102.7907 | -69333.5425 | -142735.4002 | 151163.5677 | 25075.7818 | 870666.8844 | 102.1978 | 353464.5524 | 1258339.4545 | 151163.5677 | 25075.7818 | -870564.6866 | 904874.902 | 1045007.0965 | 423039.3514 | 52.5219 | 0.00021654 | 0.36425 | 0.68418 | 0.18605 | 2.8879 | 3.0992 | 0.20424 | 0.50079 | 2.359e-10 | 5.3462
221.9236 | 56.4278 | 83.7649 | 6.9675 | 17.9688 | 2.5231 | 2000.0001 | 0.14251 | 0.00092134 | 0.14344 | 0 | 11588.6819 | 31.9957 | 0 | 10220.0303 | 10220.0303 | 784467.1054 | 126543.6244 | 427866.0982 | -456109.428 | -69334.7393 | -142736.7378 | 151168.0711 | 25076.4142 | 870686.0526 | 102.2003 | 353471.7738 | 1258366.7171 | 151168.0711 | 25076.4142 | -870583.8523 | 904894.9433 | 1045030.3553 | 423048.6929 | 52.5219 | 0.00021654 | 0.36425 | 0.68418 | 0.18605 | 2.8879 | 3.0992 | 0.20424 | 0.50079 | 2.359e-10 | 5.3463
221.9245 | 56.429 | 83.7649 | 6.9675 | 17.9689 | 2.5231 | 2000.0001 | 0.14252 | 0.00092139 | 0.14344 | 0 | 11588.9309 | 31.9973 | 0 | 10220.2809 | 10220.2809 | 784488.0992 | 126545.3707 | 427876.5804 | -456116.0654 | -69335.9361 | -142738.0755 | 151172.5746 | 25077.0466 | 870705.2211 | 102.2028 | 353478.9953 | 1258393.9804 | 151172.5746 | 25077.0466 | -870603.0184 | 904914.9851 | 1045053.6147 | 423058.0347 | 52.5219 | 0.00021654 | 0.36425 | 0.68418 | 0.18605 | 2.8879 | 3.0992 | 0.20424 | 0.50079 | 2.359e-10 | 5.3465
221.9333 | 56.4416 | 83.7649 | 6.9673 | 17.969 | 2.523 | 2000.0001 | 0.14255 | 0.0009219 | 0.14347 | 0 | 11591.4214 | 32.0134 | 0 | 10222.7875 | 10222.7875 | 784698.0631 | 126562.8351 | 427981.4149 | -456182.4474 | -69347.9061 | -142751.4536 | 151217.6153 | 25083.3709 | 870896.9304 | 102.2278 | 353551.2193 | 1258666.6469 | 151217.6153 | 25083.3709 | -870794.7025 | 905115.4276 | 1045286.2364 | 423151.4634 | 52.5219 | 0.00021654 | 0.36425 | 0.68418 | 0.18605 | 2.8879 | 3.0992 | 0.20424 | 0.50078 | 2.359e-10 | 5.3477
221.942 | 56.4542 | 83.7649 | 6.9671 | 17.9692 | 2.523 | 2000.0001 | 0.14258 | 0.00092241 | 0.1435 | 0 | 11593.9124 | 32.0295 | 0 | 10225.2947 | 10225.2947 | 784908.0748 | 126580.303 | 428086.273 | -456248.8439 | -69359.8792 | -142764.8347 | 151262.6668 | 25089.6965 | 871088.6823 | 102.2529 | 353623.4595 | 1258939.3748 | 151262.6668 | 25089.6965 | -870986.4294 | 905315.9153 | 1045518.9103 | 423244.913 | 52.5219 | 0.00021654 | 0.36425 | 0.68418 | 0.18605 | 2.8879 | 3.0992 | 0.20424 | 0.50078 | 2.359e-10 | 5.3488
221.9507 | 56.4667 | 83.7649 | 6.9669 | 17.9694 | 2.5229 | 2000.0001 | 0.14262 | 0.00092292 | 0.14354 | 0 | 11596.404 | 32.0456 | 0 | 10227.8024 | 10227.8024 | 785118.1355 | 126597.7745 | 428191.1553 | -456315.2553 | -69371.8555 | -142778.2189 | 151307.7292 | 25096.0234 | 871280.4769 | 102.278 | 353695.7165 | 1259212.1645 | 151307.7292 | 25096.0234 | -871178.1989 | 905516.448 | 1045751.6363 | 423338.3834 | 52.5219 | 0.00021654 | 0.36425 | 0.68418 | 0.18605 | 2.8879 | 3.0992 | 0.20424 | 0.50077 | 2.359e-10 | 5.35
222.0381 | 56.5926 | 83.7649 | 6.9651 | 17.9713 | 2.5222 | 2000.0001 | 0.14293 | 0.00092805 | 0.14386 | 0 | 11621.3505 | 32.2074 | 0 | 10252.9105 | 10252.9105 | 787221.3176 | 126772.6777 | 429241.2522 | -456980.1504 | -69491.788 | -142912.2237 | 151758.9311 | 25159.3601 | 873200.772 | 102.5291 | 354419.1631 | 1261943.4384 | 151758.9311 | 25159.3601 | -873098.2429 | 907524.2753 | 1048081.7641 | 424274.2328 | 52.5219 | 0.00021654 | 0.36423 | 0.68417 | 0.18605 | 2.8878 | 3.0991 | 0.20424 | 0.50072 | 2.3591e-10 | 5.362
222.1255 | 56.7187 | 83.7649 | 6.9632 | 17.9731 | 2.5215 | 2000.0001 | 0.14326 | 0.00093321 | 0.14419 | 0 | 11646.3531 | 32.37 | 0 | 10278.0758 | 10278.0758 | 789329.2874 | 126947.9319 | 430293.7169 | -457646.5 | -69612.0342 | -143046.5308 | 152211.2061 | 25222.8235 | 875125.344 | 102.7807 | 355144.2411 | 1264680.8747 | 152211.2061 | 25222.8235 | -875022.5633 | 909536.6336 | 1050417.113 | 425212.1677 | 52.5219 | 0.00021654 | 0.36422 | 0.68417 | 0.18604 | 2.8878 | 3.099 | 0.20425 | 0.50066 | 2.3591e-10 | 5.3739
222.2128 | 56.845 | 83.7649 | 6.9613 | 17.9749 | 2.5208 | 2000.0001 | 0.14362 | 0.00093839 | 0.14456 | 0 | 11671.4167 | 32.5335 | 0 | 10303.3029 | 10303.3029 | 791442.4273 | 127123.5692 | 431348.7404 | -458314.428 | -69732.6162 | -143181.166 | 152664.6356 | 25286.425 | 877054.2022 | 103.033 | 355871.0829 | 1267424.5457 | 152664.6356 | 25286.425 | -876951.1692 | 911553.4629 | 1052757.6942 | 426152.1924 | 52.5219 | 0.00021654 | 0.36421 | 0.68417 | 0.18604 | 2.8877 | 3.099 | 0.20425 | 0.50061 | 2.3591e-10 | 5.3859
222.2133 | 56.8457 | 83.7649 | 6.9613 | 17.9749 | 2.5208 | 2000.0001 | 0.14361 | 0.00093842 | 0.14455 | 0 | 11671.5417 | 32.5343 | 0 | 10303.4287 | 10303.4287 | 791452.9687 | 127124.4452 | 431354.0034 | -458317.7598 | -69733.2179 | -143181.8376 | 152666.8977 | 25286.7422 | 877063.8232 | 103.0343 | 355874.7087 | 1267438.2314 | 152666.8977 | 25286.7422 | -876960.789 | 911563.5226 | 1052769.3689 | 426156.8812 | 52.5219 | 0.00021654 | 0.36421 | 0.68417 | 0.18604 | 2.8877 | 3.099 | 0.20425 | 0.50061 | 2.3591e-10 | 5.3859
222.2137 | 56.8463 | 83.7649 | 6.9613 | 17.9749 | 2.5208 | 2000.0001 | 0.14361 | 0.00093844 | 0.14455 | 0 | 11671.6667 | 32.5351 | 0 | 10303.5545 | 10303.5545 | 791463.5097 | 127125.3212 | 431359.2661 | -458321.0915 | -69733.8195 | -143182.5092 | 152669.1596 | 25287.0594 | 877073.4443 | 103.0355 | 355878.3344 | 1267451.917 | 152669.1596 | 25287.0594 | -876970.4088 | 911573.5827 | 1052781.0438 | 426161.57 | 52.5219 | 0.00021654 | 0.36421 | 0.68417 | 0.18604 | 2.8877 | 3.099 | 0.20425 | 0.50061 | 2.3591e-10 | 5.386
222.2141 | 56.8469 | 83.7649 | 6.9613 | 17.9749 | 2.5208 | 2000.0001 | 0.14361 | 0.00093847 | 0.14455 | 0 | 11671.7917 | 32.5359 | 0 | 10303.6804 | 10303.6804 | 791474.0509 | 127126.1973 | 431364.5289 | -458324.4233 | -69734.4211 | -143183.1808 | 152671.4216 | 25287.3767 | 877083.0656 | 103.0368 | 355881.9601 | 1267465.6029 | 152671.4216 | 25287.3767 | -876980.0288 | 911583.6428 | 1052792.7188 | 426166.2589 | 52.5219 | 0.00021654 | 0.36421 | 0.68417 | 0.18604 | 2.8877 | 3.099 | 0.20425 | 0.50061 | 2.3591e-10 | 5.3861
222.2146 | 56.8476 | 83.7649 | 6.9613 | 17.9749 | 2.5208 | 2000.0001 | 0.14362 | 0.0009385 | 0.14455 | 0 | 11671.9168 | 32.5367 | 0 | 10303.8062 | 10303.8062 | 791484.5921 | 127127.0733 | 431369.7917 | -458327.755 | -69735.0227 | -143183.8524 | 152673.6837 | 25287.6939 | 877092.6869 | 103.038 | 355885.5859 | 1267479.2889 | 152673.6837 | 25287.6939 | -876989.6489 | 911593.703 | 1052804.394 | 426170.9479 | 52.5219 | 0.00021654 | 0.36421 | 0.68417 | 0.18604 | 2.8877 | 3.099 | 0.20425 | 0.50061 | 2.3591e-10 | 5.3861
222.215 | 56.8482 | 83.7649 | 6.9613 | 17.9749 | 2.5208 | 2000.0001 | 0.14362 | 0.00093852 | 0.14456 | 0 | 11672.0418 | 32.5376 | 0 | 10303.9321 | 10303.9321 | 791495.1335 | 127127.9494 | 431375.0546 | -458331.0868 | -69735.6243 | -143184.524 | 152675.9457 | 25288.0111 | 877102.3084 | 103.0393 | 355889.2117 | 1267492.975 | 152675.9457 | 25288.0111 | -876999.2691 | 911603.7633 | 1052816.0692 | 426175.6369 | 52.5219 | 0.00021654 | 0.36421 | 0.68417 | 0.18604 | 2.8877 | 3.099 | 0.20426 | 0.50061 | 2.3591e-10 | 5.3862
222.2159 | 56.8495 | 83.7649 | 6.9613 | 17.9749 | 2.5208 | 2000.0001 | 0.14362 | 0.00093857 | 0.14456 | 0 | 11672.2918 | 32.5392 | 0 | 10304.1838 | 10304.1838 | 791516.2166 | 127129.7015 | 431385.5806 | -458337.7505 | -69736.8276 | -143185.8673 | 152680.4699 | 25288.6456 | 877121.5516 | 103.0418 | 355896.4634 | 1267520.3478 | 152680.4699 | 25288.6456 | -877018.5098 | 911623.8844 | 1052839.4202 | 426185.015 | 52.5219 | 0.00021654 | 0.36421 | 0.68417 | 0.18604 | 2.8877 | 3.099 | 0.20426 | 0.50061 | 2.3591e-10 | 5.3863
222.2167 | 56.8507 | 83.7649 | 6.9613 | 17.9749 | 2.5208 | 2000.0001 | 0.14362 | 0.00093862 | 0.14456 | 0 | 11672.5419 | 32.5408 | 0 | 10304.4355 | 10304.4355 | 791537.3002 | 127131.4536 | 431396.1069 | -458344.4144 | -69738.0309 | -143187.2106 | 152684.9941 | 25289.2801 | 877140.7953 | 103.0443 | 355903.7153 | 1267547.7211 | 152684.9941 | 25289.2801 | -877037.7509 | 911644.0058 | 1052862.7716 | 426194.3934 | 52.5219 | 0.00021654 | 0.36421 | 0.68417 | 0.18604 | 2.8877 | 3.099 | 0.20426 | 0.50061 | 2.3591e-10 | 5.3864
222.2176 | 56.852 | 83.7649 | 6.9612 | 17.9749 | 2.5208 | 2000.0001 | 0.14363 | 0.00093868 | 0.14457 | 0 | 11672.792 | 32.5425 | 0 | 10304.6872 | 10304.6872 | 791558.3842 | 127133.2058 | 431406.6334 | -458351.0784 | -69739.2342 | -143188.5539 | 152689.5185 | 25289.9146 | 877160.0393 | 103.0468 | 355910.9673 | 1267575.0951 | 152689.5185 | 25289.9146 | -877056.9925 | 911664.1278 | 1052886.1236 | 426203.7719 | 52.5219 | 0.00021654 | 0.36421 | 0.68417 | 0.18604 | 2.8877 | 3.099 | 0.20426 | 0.50061 | 2.3591e-10 | 5.3865
222.2263 | 56.8646 | 83.7649 | 6.9611 | 17.9751 | 2.5207 | 2000.0001 | 0.14366 | 0.00093919 | 0.1446 | 0 | 11675.293 | 32.5588 | 0 | 10307.2045 | 10307.2045 | 791769.2507 | 127150.7295 | 431511.9109 | -458417.7262 | -69751.2693 | -143201.9888 | 152734.7681 | 25296.2602 | 877352.5036 | 103.072 | 355983.4967 | 1267848.8686 | 152734.7681 | 25296.2602 | -877249.4316 | 911865.372 | 1053119.6721 | 426297.569 | 52.5219 | 0.00021654 | 0.36421 | 0.68417 | 0.18604 | 2.8877 | 3.099 | 0.20426 | 0.5006 | 2.3591e-10 | 5.3877
222.235 | 56.8772 | 83.7649 | 6.9609 | 17.9753 | 2.5206 | 2000.0001 | 0.14369 | 0.00093971 | 0.14463 | 0 | 11677.7946 | 32.5752 | 0 | 10309.7225 | 10309.7225 | 791980.1649 | 127168.2568 | 431617.212 | -458484.3885 | -69763.3075 | -143215.4266 | 152780.0284 | 25302.6071 | 877545.0105 | 103.0972 | 356056.0422 | 1268122.7037 | 152780.0284 | 25302.6071 | -877441.9133 | 912066.6615 | 1053353.2727 | 426391.3869 | 52.5219 | 0.00021654 | 0.36421 | 0.68417 | 0.18604 | 2.8877 | 3.099 | 0.20426 | 0.5006 | 2.3591e-10 | 5.3889
222.2437 | 56.8898 | 83.765 | 6.9607 | 17.9755 | 2.5206 | 2000.0001 | 0.14372 | 0.00094022 | 0.14466 | 0 | 11680.2967 | 32.5915 | 0 | 10312.241 | 10312.241 | 792191.1281 | 127185.7877 | 431722.5374 | -458551.0658 | -69775.3489 | -143228.8676 | 152825.2997 | 25308.9552 | 877737.5601 | 103.1224 | 356128.6045 | 1268396.6005 | 152825.2997 | 25308.9552 | -877634.4378 | 912267.9959 | 1053586.9253 | 426485.2256 | 52.5219 | 0.00021654 | 0.36421 | 0.68417 | 0.18604 | 2.8877 | 3.099 | 0.20426 | 0.50059 | 2.3591e-10 | 5.3901
222.3308 | 57.0161 | 83.765 | 6.9589 | 17.9772 | 2.5199 | 2000.0001 | 0.14404 | 0.00094541 | 0.14498 | 0 | 11705.3484 | 32.7557 | 0 | 10337.4569 | 10337.4569 | 794303.3366 | 127361.2853 | 432777.0653 | -459218.6191 | -69895.9314 | -143363.4397 | 153278.5885 | 25372.505 | 879665.406 | 103.3745 | 356855.105 | 1271138.9463 | 153278.5885 | 25372.505 | -879562.0314 | 914283.8414 | 1055926.3205 | 427424.7584 | 52.5219 | 0.00021654 | 0.3642 | 0.68417 | 0.18604 | 2.8877 | 3.0989 | 0.20426 | 0.50054 | 2.3592e-10 | 5.4021
222.4178 | 57.1427 | 83.765 | 6.9571 | 17.9788 | 2.5192 | 2000.0001 | 0.14437 | 0.00095064 | 0.14532 | 0 | 11730.4565 | 32.9208 | 0 | 10362.7299 | 10362.7299 | 796420.3349 | 127537.1357 | 433833.9619 | -459887.6268 | -70016.8263 | -143498.3142 | 153732.9481 | 25436.1813 | 881597.5292 | 103.6273 | 357583.2373 | 1273887.4563 | 153732.9481 | 25436.1813 | -881493.902 | 916304.2189 | 1058270.9375 | 428366.3768 | 52.5219 | 0.00021654 | 0.36419 | 0.68417 | 0.18604 | 2.8876 | 3.0989 | 0.20427 | 0.50048 | 2.3592e-10 | 5.4141
222.5049 | 57.2695 | 83.765 | 6.9554 | 17.9805 | 2.5185 | 2000.0001 | 0.14474 | 0.00095588 | 0.14569 | 0 | 11755.6253 | 33.0867 | 0 | 10388.0648 | 10388.0648 | 798542.5066 | 127713.3708 | 434893.4187 | -460558.2131 | -70138.0557 | -143633.5167 | 154188.46 | 25499.9958 | 883533.9392 | 103.8806 | 358313.1344 | 1276642.2032 | 154188.46 | 25499.9958 | -883430.0585 | 918329.0688 | 1060620.7874 | 429310.0854 | 52.5219 | 0.00021654 | 0.36418 | 0.68417 | 0.18604 | 2.8875 | 3.0988 | 0.20427 | 0.50043 | 2.3592e-10 | 5.4261
222.5053 | 57.2701 | 83.765 | 6.9553 | 17.9805 | 2.5185 | 2000.0001 | 0.14472 | 0.00095591 | 0.14568 | 0 | 11755.7509 | 33.0876 | 0 | 10388.1912 | 10388.1912 | 798553.0936 | 127714.2499 | 434898.704 | -460561.5584 | -70138.6606 | -143634.1912 | 154190.7326 | 25500.3141 | 883543.5983 | 103.8819 | 358316.7756 | 1276655.9447 | 154190.7326 | 25500.3141 | -883439.7164 | 918339.169 | 1060632.509 | 429314.7927 | 52.5219 | 0.00021654 | 0.36418 | 0.68417 | 0.18604 | 2.8875 | 3.0988 | 0.20427 | 0.50043 | 2.3592e-10 | 5.4262
222.5058 | 57.2708 | 83.765 | 6.9553 | 17.9805 | 2.5185 | 2000.0001 | 0.14473 | 0.00095593 | 0.14568 | 0 | 11755.8764 | 33.0884 | 0 | 10388.3176 | 10388.3176 | 798563.6802 | 127715.1289 | 434903.9891 | -460564.9035 | -70139.2654 | -143634.8656 | 154193.005 | 25500.6324 | 883553.2576 | 103.8831 | 358320.4167 | 1276669.6863 | 154193.005 | 25500.6324 | -883449.3744 | 918349.2695 | 1060644.2306 | 429319.5002 | 52.5219 | 0.00021654 | 0.36418 | 0.68417 | 0.18604 | 2.8875 | 3.0988 | 0.20427 | 0.50043 | 2.3592e-10 | 5.4262
222.5062 | 57.2714 | 83.765 | 6.9553 | 17.9805 | 2.5185 | 2000.0001 | 0.14473 | 0.00095596 | 0.14568 | 0 | 11756.002 | 33.0892 | 0 | 10388.4439 | 10388.4439 | 798574.2669 | 127716.008 | 434909.2743 | -460568.2486 | -70139.8703 | -143635.5401 | 154195.2775 | 25500.9507 | 883562.9169 | 103.8844 | 358324.0579 | 1276683.428 | 154195.2775 | 25500.9507 | -883459.0325 | 918359.3701 | 1060655.9524 | 429324.2077 | 52.5219 | 0.00021654 | 0.36418 | 0.68417 | 0.18604 | 2.8875 | 3.0988 | 0.20427 | 0.50043 | 2.3592e-10 | 5.4263
222.5066 | 57.272 | 83.765 | 6.9553 | 17.9805 | 2.5185 | 2000.0001 | 0.14473 | 0.00095599 | 0.14569 | 0 | 11756.1276 | 33.09 | 0 | 10388.5703 | 10388.5703 | 798584.8537 | 127716.887 | 434914.5595 | -460571.5938 | -70140.4752 | -143636.2146 | 154197.55 | 25501.269 | 883572.5764 | 103.8857 | 358327.699 | 1276697.1699 | 154197.55 | 25501.269 | -883468.6907 | 918369.4709 | 1060667.6744 | 429328.9152 | 52.5219 | 0.00021654 | 0.36418 | 0.68417 | 0.18604 | 2.8875 | 3.0988 | 0.20428 | 0.50043 | 2.3592e-10 | 5.4263
222.5071 | 57.2727 | 83.765 | 6.9553 | 17.9805 | 2.5185 | 2000.0001 | 0.14473 | 0.00095601 | 0.14569 | 0 | 11756.2531 | 33.0909 | 0 | 10388.6967 | 10388.6967 | 798595.4406 | 127717.7661 | 434919.8448 | -460574.939 | -70141.08 | -143636.889 | 154199.8225 | 25501.5873 | 883582.236 | 103.8869 | 358331.3402 | 1276710.9119 | 154199.8225 | 25501.5873 | -883478.3491 | 918379.5717 | 1060679.3964 | 429333.6228 | 52.5219 | 0.00021654 | 0.36418 | 0.68417 | 0.18604 | 2.8875 | 3.0988 | 0.20428 | 0.50043 | 2.3592e-10 | 5.4264
222.5079 | 57.2739 | 83.765 | 6.9553 | 17.9805 | 2.5185 | 2000.0001 | 0.14473 | 0.00095606 | 0.14569 | 0 | 11756.5042 | 33.0925 | 0 | 10388.9495 | 10388.9495 | 798616.6148 | 127719.5243 | 434930.4155 | -460581.6296 | -70142.2898 | -143638.238 | 154204.3677 | 25502.2239 | 883601.5555 | 103.8895 | 358338.6228 | 1276738.3965 | 154204.3677 | 25502.2239 | -883497.666 | 918399.7737 | 1060702.841 | 429343.0382 | 52.5219 | 0.00021654 | 0.36418 | 0.68417 | 0.18604 | 2.8875 | 3.0988 | 0.20428 | 0.50043 | 2.3592e-10 | 5.4265
222.5088 | 57.2752 | 83.765 | 6.9553 | 17.9806 | 2.5185 | 2000.0001 | 0.14474 | 0.00095612 | 0.14569 | 0 | 11756.7554 | 33.0942 | 0 | 10389.2023 | 10389.2023 | 798637.7895 | 127721.2825 | 434940.9865 | -460588.3203 | -70143.4996 | -143639.587 | 154208.9129 | 25502.8606 | 883620.8754 | 103.892 | 358345.9055 | 1276765.8816 | 154208.9129 | 25502.8606 | -883516.9834 | 918419.9761 | 1060726.286 | 429352.4537 | 52.5219 | 0.00021654 | 0.36418 | 0.68417 | 0.18604 | 2.8875 | 3.0988 | 0.20428 | 0.50043 | 2.3592e-10 | 5.4266
222.5097 | 57.2765 | 83.765 | 6.9553 | 17.9806 | 2.5185 | 2000.0001 | 0.14474 | 0.00095617 | 0.1457 | 0 | 11757.0065 | 33.0958 | 0 | 10389.4551 | 10389.4551 | 798658.9647 | 127723.0407 | 434951.5577 | -460595.0111 | -70144.7095 | -143640.9361 | 154213.4583 | 25503.4972 | 883640.1957 | 103.8945 | 358353.1884 | 1276793.3674 | 154213.4583 | 25503.4972 | -883536.3012 | 918440.179 | 1060749.7316 | 429361.8695 | 52.5219 | 0.00021654 | 0.36418 | 0.68417 | 0.18604 | 2.8875 | 3.0988 | 0.20428 | 0.50043 | 2.3592e-10 | 5.4268
222.5183 | 57.2891 | 83.765 | 6.9551 | 17.9807 | 2.5184 | 2000.0001 | 0.14477 | 0.00095669 | 0.14573 | 0 | 11759.5181 | 33.1124 | 0 | 10391.9833 | 10391.9833 | 798870.7423 | 127740.625 | 435057.2826 | -460661.9273 | -70156.8096 | -143654.4282 | 154258.9176 | 25509.8644 | 883833.4225 | 103.9198 | 358426.026 | 1277068.259 | 154258.9176 | 25509.8644 | -883729.5027 | 918642.233 | 1060984.2158 | 429456.0386 | 52.5219 | 0.00021654 | 0.36418 | 0.68417 | 0.18604 | 2.8875 | 3.0988 | 0.20428 | 0.50042 | 2.3592e-10 | 5.428
222.527 | 57.3018 | 83.765 | 6.9549 | 17.9809 | 2.5183 | 2000.0001 | 0.14481 | 0.00095721 | 0.14576 | 0 | 11762.0303 | 33.129 | 0 | 10394.5121 | 10394.5121 | 799082.5678 | 127758.2129 | 435163.0311 | -460728.858 | -70168.9129 | -143667.9233 | 154304.3877 | 25516.2328 | 884026.692 | 103.9451 | 358498.8799 | 1277343.2121 | 154304.3877 | 25516.2328 | -883922.7469 | 918844.3322 | 1061218.7522 | 429550.2284 | 52.5219 | 0.00021654 | 0.36418 | 0.68417 | 0.18604 | 2.8875 | 3.0988 | 0.20428 | 0.50042 | 2.3592e-10 | 5.4292
222.5357 | 57.3144 | 83.765 | 6.9547 | 17.9811 | 2.5183 | 2000.0001 | 0.14484 | 0.00095774 | 0.1458 | 0 | 11764.5431 | 33.1457 | 0 | 10397.0415 | 10397.0415 | 799294.4422 | 127775.8044 | 435268.8039 | -460795.8037 | -70181.0193 | -143681.4215 | 154349.8686 | 25522.6026 | 884220.0042 | 103.9704 | 358571.7505 | 1277618.227 | 154349.8686 | 25522.6026 | -884116.0338 | 919046.4765 | 1061453.3407 | 429644.4391 | 52.5219 | 0.00021654 | 0.36417 | 0.68417 | 0.18604 | 2.8875 | 3.0988 | 0.20428 | 0.50041 | 2.3592e-10 | 5.4304
222.6224 | 57.4412 | 83.765 | 6.953 | 17.9826 | 2.5176 | 2000.0001 | 0.14515 | 0.00096299 | 0.14612 | 0 | 11789.7012 | 33.3123 | 0 | 10422.3662 | 10422.3662 | 801415.7644 | 127951.9091 | 436327.806 | -461466.0408 | -70302.2513 | -143816.5659 | 154805.2531 | 25586.3679 | 886155.4763 | 104.2236 | 359301.3342 | 1280371.7548 | 154805.2531 | 25586.3679 | -886051.2527 | 921070.4206 | 1063802.0946 | 430587.692 | 52.5219 | 0.00021654 | 0.36416 | 0.68416 | 0.18604 | 2.8875 | 3.0987 | 0.20428 | 0.50036 | 2.3593e-10 | 5.4424
222.7092 | 57.5682 | 83.765 | 6.9513 | 17.9842 | 2.5169 | 2000.0001 | 0.14549 | 0.00096827 | 0.14646 | 0 | 11814.9155 | 33.4798 | 0 | 10447.7481 | 10447.7481 | 803541.8788 | 128128.3681 | 437389.178 | -462137.7323 | -70423.7944 | -143952.0126 | 155261.7059 | 25650.2598 | 888095.2268 | 104.4775 | 360032.5505 | 1283131.4488 | 155261.7059 | 25650.2598 | -887990.7493 | 923098.8983 | 1066156.0713 | 431533.0309 | 52.5219 | 0.00021654 | 0.36415 | 0.68416 | 0.18604 | 2.8874 | 3.0987 | 0.20429 | 0.50031 | 2.3593e-10 | 5.4544
222.796 | 57.6955 | 83.765 | 6.9496 | 17.9857 | 2.5162 | 2000.0001 | 0.14586 | 0.00097358 | 0.14683 | 0 | 11840.1908 | 33.6483 | 0 | 10473.1918 | 10473.1918 | 805673.1703 | 128305.2135 | 438453.112 | -462811.0028 | -70545.6708 | -144087.7874 | 155719.3093 | 25714.2898 | 890039.2647 | 104.7319 | 360765.5326 | 1285897.3825 | 155719.3093 | 25714.2898 | -889934.5328 | 925131.8499 | 1068515.2819 | 432480.4602 | 52.5219 | 0.00021654 | 0.36414 | 0.68416 | 0.18604 | 2.8874 | 3.0986 | 0.2043 | 0.50026 | 2.3593e-10 | 5.4665
222.7964 | 57.6962 | 83.765 | 6.9496 | 17.9857 | 2.5162 | 2000.0001 | 0.14584 | 0.0009736 | 0.14682 | 0 | 11840.3169 | 33.6491 | 0 | 10473.3187 | 10473.3187 | 805683.8033 | 128306.0956 | 438458.4199 | -462814.3616 | -70546.2789 | -144088.4647 | 155721.5924 | 25714.6092 | 890048.9623 | 104.7332 | 360769.1894 | 1285911.1804 | 155721.5924 | 25714.6092 | -889944.2292 | 925141.991 | 1068527.0507 | 432485.1864 | 52.5219 | 0.00021654 | 0.36414 | 0.68416 | 0.18604 | 2.8874 | 3.0986 | 0.2043 | 0.50026 | 2.3593e-10 | 5.4665
222.7968 | 57.6968 | 83.765 | 6.9496 | 17.9857 | 2.5162 | 2000.0001 | 0.14584 | 0.00097363 | 0.14682 | 0 | 11840.443 | 33.65 | 0 | 10473.4457 | 10473.4457 | 805694.4358 | 128306.9778 | 438463.7276 | -462817.7203 | -70546.887 | -144089.1421 | 155723.8753 | 25714.9286 | 890058.6601 | 104.7344 | 360772.846 | 1285924.9784 | 155723.8753 | 25714.9286 | -889953.9257 | 925152.1324 | 1068538.8196 | 432489.9126 | 52.5219 | 0.00021654 | 0.36414 | 0.68416 | 0.18604 | 2.8874 | 3.0986 | 0.2043 | 0.50026 | 2.3593e-10 | 5.4666
222.7973 | 57.6974 | 83.765 | 6.9496 | 17.9857 | 2.5162 | 2000.0001 | 0.14585 | 0.00097366 | 0.14682 | 0 | 11840.5691 | 33.6508 | 0 | 10473.5726 | 10473.5726 | 805705.0685 | 128307.8599 | 438469.0353 | -462821.079 | -70547.4951 | -144089.8194 | 155726.1583 | 25715.248 | 890068.358 | 104.7357 | 360776.5027 | 1285938.7766 | 155726.1583 | 25715.248 | -889963.6223 | 925162.2739 | 1068550.5886 | 432494.6389 | 52.5219 | 0.00021654 | 0.36414 | 0.68416 | 0.18604 | 2.8874 | 3.0986 | 0.2043 | 0.50026 | 2.3593e-10 | 5.4666
222.7977 | 57.6981 | 83.765 | 6.9496 | 17.9857 | 2.5162 | 2000.0001 | 0.14585 | 0.00097368 | 0.14682 | 0 | 11840.6952 | 33.6517 | 0 | 10473.6996 | 10473.6996 | 805715.7013 | 128308.7421 | 438474.3431 | -462824.4377 | -70548.1032 | -144090.4968 | 155728.4414 | 25715.5674 | 890078.0559 | 104.737 | 360780.1595 | 1285952.5749 | 155728.4414 | 25715.5674 | -889973.319 | 925172.4155 | 1068562.3578 | 432499.3652 | 52.5219 | 0.00021654 | 0.36414 | 0.68416 | 0.18604 | 2.8874 | 3.0986 | 0.2043 | 0.50026 | 2.3593e-10 | 5.4667
222.7981 | 57.6987 | 83.765 | 6.9496 | 17.9857 | 2.5162 | 2000.0001 | 0.14585 | 0.00097371 | 0.14682 | 0 | 11840.8212 | 33.6525 | 0 | 10473.8265 | 10473.8265 | 805726.3342 | 128309.6242 | 438479.651 | -462827.7964 | -70548.7114 | -144091.1742 | 155730.7244 | 25715.8868 | 890087.754 | 104.7382 | 360783.8162 | 1285966.3734 | 155730.7244 | 25715.8868 | -889983.0158 | 925182.5572 | 1068574.1271 | 432504.0916 | 52.5219 | 0.00021654 | 0.36414 | 0.68416 | 0.18604 | 2.8874 | 3.0986 | 0.2043 | 0.50025 | 2.3593e-10 | 5.4668
222.799 | 57.7 | 83.765 | 6.9496 | 17.9857 | 2.5162 | 2000.0001 | 0.14585 | 0.00097376 | 0.14683 | 0 | 11841.0734 | 33.6542 | 0 | 10474.0804 | 10474.0804 | 805747.6004 | 128311.3886 | 438490.2669 | -462834.5141 | -70549.9276 | -144092.5289 | 155735.2906 | 25716.5256 | 890107.1505 | 104.7408 | 360791.1299 | 1285993.9709 | 155735.2906 | 25716.5256 | -890002.4097 | 925202.841 | 1068597.6661 | 432513.5445 | 52.5219 | 0.00021654 | 0.36414 | 0.68416 | 0.18604 | 2.8874 | 3.0986 | 0.2043 | 0.50025 | 2.3593e-10 | 5.4669
222.7998 | 57.7012 | 83.765 | 6.9495 | 17.9858 | 2.5162 | 2000.0001 | 0.14586 | 0.00097381 | 0.14683 | 0 | 11841.3256 | 33.6559 | 0 | 10474.3343 | 10474.3343 | 805768.8671 | 128313.153 | 438500.883 | -462841.2319 | -70551.144 | -144093.8837 | 155739.857 | 25717.1644 | 890126.5474 | 104.7433 | 360798.4437 | 1286021.5689 | 155739.857 | 25717.1644 | -890021.8041 | 925223.1252 | 1068621.2056 | 432522.9976 | 52.5219 | 0.00021654 | 0.36414 | 0.68416 | 0.18604 | 2.8874 | 3.0986 | 0.2043 | 0.50025 | 2.3593e-10 | 5.467
222.8007 | 57.7025 | 83.765 | 6.9495 | 17.9858 | 2.5162 | 2000.0001 | 0.14586 | 0.00097387 | 0.14683 | 0 | 11841.5779 | 33.6576 | 0 | 10474.5881 | 10474.5881 | 805790.1342 | 128314.9174 | 438511.4994 | -462847.9498 | -70552.3603 | -144095.2385 | 155744.4234 | 25717.8033 | 890145.9447 | 104.7459 | 360805.7577 | 1286049.1676 | 155744.4234 | 25717.8033 | -890041.1989 | 925243.4098 | 1068644.7456 | 432532.4509 | 52.5219 | 0.00021654 | 0.36414 | 0.68416 | 0.18604 | 2.8874 | 3.0986 | 0.2043 | 0.50025 | 2.3593e-10 | 5.4671
222.8094 | 57.7152 | 83.765 | 6.9494 | 17.9859 | 2.5161 | 2000.0001 | 0.14589 | 0.0009744 | 0.14686 | 0 | 11844.1002 | 33.6744 | 0 | 10477.1274 | 10477.1274 | 806002.8316 | 128332.5635 | 438617.6759 | -462915.1369 | -70564.5255 | -144108.7883 | 155790.0933 | 25724.1922 | 890339.9415 | 104.7712 | 360878.9065 | 1286325.188 | 155790.0933 | 25724.1922 | -890235.1703 | 925446.2815 | 1068880.1746 | 432626.9956 | 52.5219 | 0.00021654 | 0.36414 | 0.68416 | 0.18604 | 2.8874 | 3.0986 | 0.2043 | 0.50025 | 2.3593e-10 | 5.4683
222.818 | 57.7279 | 83.765 | 6.9492 | 17.9861 | 2.516 | 2000.0001 | 0.14592 | 0.00097492 | 0.1469 | 0 | 11846.6232 | 33.6913 | 0 | 10479.6671 | 10479.6671 | 806215.5769 | 128350.2132 | 438723.876 | -462982.3385 | -70576.6937 | -144122.3412 | 155835.7739 | 25730.5825 | 890533.981 | 104.7966 | 360952.0716 | 1286601.27 | 155835.7739 | 25730.5825 | -890429.1844 | 925649.1984 | 1069115.6557 | 432721.561 | 52.5219 | 0.00021654 | 0.36414 | 0.68416 | 0.18604 | 2.8873 | 3.0986 | 0.2043 | 0.50024 | 2.3593e-10 | 5.4695
222.8266 | 57.7406 | 83.765 | 6.949 | 17.9862 | 2.516 | 2000.0001 | 0.14596 | 0.00097545 | 0.14693 | 0 | 11849.1467 | 33.7081 | 0 | 10482.2075 | 10482.2075 | 806428.3711 | 128367.8665 | 438830.1005 | -463049.555 | -70588.8651 | -144135.8971 | 155881.4654 | 25736.974 | 890728.0632 | 104.822 | 361025.2534 | 1286877.4138 | 155881.4654 | 25736.974 | -890623.2411 | 925852.1604 | 1069351.189 | 432816.1473 | 52.5219 | 0.00021654 | 0.36414 | 0.68416 | 0.18604 | 2.8873 | 3.0986 | 0.2043 | 0.50024 | 2.3593e-10 | 5.4707
222.9131 | 57.8678 | 83.765 | 6.9474 | 17.9877 | 2.5153 | 2000.0001 | 0.14627 | 0.00098077 | 0.14725 | 0 | 11874.4121 | 33.8772 | 0 | 10507.642 | 10507.642 | 808558.8929 | 128544.5905 | 439893.6196 | -463722.5012 | -70710.7463 | -144271.6186 | 156338.9541 | 25800.9574 | 892671.236 | 105.0764 | 361757.9495 | 1289642.2319 | 156338.9541 | 25800.9574 | -892566.1596 | 927884.2824 | 1071709.3913 | 433763.1563 | 52.5219 | 0.00021654 | 0.36413 | 0.68416 | 0.18603 | 2.8873 | 3.0986 | 0.2043 | 0.50019 | 2.3594e-10 | 5.4828
222.9996 | 57.9953 | 83.765 | 6.9457 | 17.9891 | 2.5146 | 2000.0001 | 0.14661 | 0.00098611 | 0.14759 | 0 | 11899.7338 | 34.0473 | 0 | 10533.1338 | 10533.1338 | 810694.2097 | 128721.6704 | 440959.5099 | -464396.9017 | -70832.9373 | -144407.6424 | 156797.5091 | 25865.0675 | 894618.6883 | 105.3313 | 362492.2789 | 1292413.2187 | 156797.5091 | 25865.0675 | -894513.357 | 929920.9398 | 1074072.8179 | 434712.252 | 52.5219 | 0.00021654 | 0.36412 | 0.68416 | 0.18603 | 2.8872 | 3.0985 | 0.20431 | 0.50014 | 2.3594e-10 | 5.4949
223.086 | 58.1231 | 83.765 | 6.9441 | 17.9905 | 2.5139 | 2000.0001 | 0.14698 | 0.00099148 | 0.14797 | 0 | 11925.1164 | 34.2183 | 0 | 10558.6874 | 10558.6874 | 812834.7077 | 128899.1383 | 442027.964 | -465072.8818 | -70955.4603 | -144543.9943 | 157257.2127 | 25929.3158 | 896570.4292 | 105.5868 | 363228.3753 | 1295190.4482 | 157257.2127 | 25929.3158 | -896464.8424 | 931962.0729 | 1076441.4796 | 435663.4386 | 52.5219 | 0.00021654 | 0.36411 | 0.68415 | 0.18603 | 2.8872 | 3.0985 | 0.20432 | 0.50009 | 2.3594e-10 | 5.507
223.0864 | 58.1238 | 83.765 | 6.9441 | 17.9905 | 2.5139 | 2000.0001 | 0.14696 | 0.00099151 | 0.14796 | 0 | 11925.243 | 34.2191 | 0 | 10558.8149 | 10558.8149 | 812845.3871 | 128900.0236 | 442033.2947 | -465076.2543 | -70956.0716 | -144544.6746 | 157259.5063 | 25929.6363 | 896580.1657 | 105.5881 | 363232.0478 | 1295204.3031 | 157259.5063 | 25929.6363 | -896474.5776 | 931972.2554 | 1076453.296 | 435668.1838 | 52.5219 | 0.00021654 | 0.36411 | 0.68415 | 0.18603 | 2.8872 | 3.0985 | 0.20432 | 0.50009 | 2.3594e-10 | 5.507
223.0869 | 58.1244 | 83.765 | 6.9441 | 17.9905 | 2.5139 | 2000.0001 | 0.14697 | 0.00099153 | 0.14796 | 0 | 11925.3697 | 34.22 | 0 | 10558.9424 | 10558.9424 | 812856.0661 | 128900.9089 | 442038.6252 | -465079.6266 | -70956.683 | -144545.3548 | 157261.7999 | 25929.9567 | 896589.9023 | 105.5894 | 363235.7201 | 1295218.1581 | 157261.7999 | 25929.9567 | -896484.3129 | 931982.438 | 1076465.1126 | 435672.9289 | 52.5219 | 0.00021654 | 0.36411 | 0.68415 | 0.18603 | 2.8872 | 3.0985 | 0.20432 | 0.50009 | 2.3594e-10 | 5.5071
223.0873 | 58.125 | 83.765 | 6.9441 | 17.9905 | 2.5139 | 2000.0001 | 0.14697 | 0.00099156 | 0.14796 | 0 | 11925.4963 | 34.2208 | 0 | 10559.0699 | 10559.0699 | 812866.7452 | 128901.7942 | 442043.9557 | -465082.9989 | -70957.2944 | -144546.0351 | 157264.0935 | 25930.2772 | 896599.6391 | 105.5907 | 363239.3925 | 1295232.0133 | 157264.0935 | 25930.2772 | -896494.0484 | 931992.6208 | 1076476.9293 | 435677.6742 | 52.5219 | 0.00021654 | 0.36411 | 0.68415 | 0.18603 | 2.8872 | 3.0985 | 0.20432 | 0.50009 | 2.3594e-10 | 5.5072
223.0877 | 58.1257 | 83.765 | 6.9441 | 17.9905 | 2.5139 | 2000.0001 | 0.14697 | 0.00099159 | 0.14796 | 0 | 11925.6229 | 34.2217 | 0 | 10559.1974 | 10559.1974 | 812877.4244 | 128902.6795 | 442049.2863 | -465086.3713 | -70957.9057 | -144546.7154 | 157266.3871 | 25930.5977 | 896609.3759 | 105.5919 | 363243.0649 | 1295245.8686 | 157266.3871 | 25930.5977 | -896503.784 | 932002.8036 | 1076488.7462 | 435682.4194 | 52.5219 | 0.00021654 | 0.36411 | 0.68415 | 0.18603 | 2.8872 | 3.0985 | 0.20432 | 0.50009 | 2.3594e-10 | 5.5072
223.0882 | 58.1263 | 83.765 | 6.9441 | 17.9905 | 2.5139 | 2000.0001 | 0.14697 | 0.00099161 | 0.14796 | 0 | 11925.7496 | 34.2225 | 0 | 10559.3248 | 10559.3248 | 812888.1037 | 128903.5648 | 442054.617 | -465089.7438 | -70958.5171 | -144547.3956 | 157268.6807 | 25930.9182 | 896619.1128 | 105.5932 | 363246.7374 | 1295259.724 | 157268.6807 | 25930.9182 | -896513.5196 | 932012.9866 | 1076500.5632 | 435687.1648 | 52.5219 | 0.00021654 | 0.36411 | 0.68415 | 0.18603 | 2.8872 | 3.0985 | 0.20432 | 0.50009 | 2.3594e-10 | 5.5073
223.089 | 58.1276 | 83.765 | 6.9441 | 17.9905 | 2.5139 | 2000.0001 | 0.14697 | 0.00099167 | 0.14797 | 0 | 11926.0028 | 34.2243 | 0 | 10559.5798 | 10559.5798 | 812909.4627 | 128905.3355 | 442065.2785 | -465096.4887 | -70959.7399 | -144548.7562 | 157273.268 | 25931.5593 | 896638.5871 | 105.5958 | 363254.0825 | 1295287.4354 | 157273.268 | 25931.5593 | -896532.9913 | 932033.3529 | 1076524.1975 | 435696.6556 | 52.5219 | 0.00021654 | 0.36411 | 0.68415 | 0.18603 | 2.8872 | 3.0985 | 0.20432 | 0.50009 | 2.3594e-10 | 5.5074
223.0899 | 58.1289 | 83.765 | 6.944 | 17.9905 | 2.5139 | 2000.0001 | 0.14698 | 0.00099172 | 0.14797 | 0 | 11926.2561 | 34.226 | 0 | 10559.8348 | 10559.8348 | 812930.8222 | 128907.1062 | 442075.9402 | -465103.2338 | -70960.9627 | -144550.1168 | 157277.8555 | 25932.2003 | 896658.0617 | 105.5983 | 363261.4277 | 1295315.1474 | 157277.8555 | 25932.2003 | -896552.4634 | 932053.7197 | 1076547.8324 | 435706.1466 | 52.5219 | 0.00021654 | 0.36411 | 0.68415 | 0.18603 | 2.8872 | 3.0985 | 0.20432 | 0.50008 | 2.3594e-10 | 5.5075
223.0908 | 58.1301 | 83.765 | 6.944 | 17.9905 | 2.5139 | 2000.0001 | 0.14698 | 0.00099177 | 0.14797 | 0 | 11926.5094 | 34.2277 | 0 | 10560.0898 | 10560.0898 | 812952.1822 | 128908.8769 | 442086.6021 | -465109.9791 | -70962.1856 | -144551.4775 | 157282.4431 | 25932.8413 | 896677.5367 | 105.6009 | 363268.7731 | 1295342.86 | 157282.4431 | 25932.8413 | -896571.9359 | 932074.0869 | 1076571.4678 | 435715.6378 | 52.5219 | 0.00021654 | 0.36411 | 0.68415 | 0.18603 | 2.8872 | 3.0985 | 0.20432 | 0.50008 | 2.3594e-10 | 5.5076
223.0994 | 58.1429 | 83.765 | 6.9439 | 17.9907 | 2.5138 | 2000.0001 | 0.14701 | 0.00099231 | 0.148 | 0 | 11929.0426 | 34.2448 | 0 | 10562.6401 | 10562.6401 | 813165.8078 | 128926.586 | 442193.2345 | -465177.4396 | -70974.4157 | -144565.0855 | 157328.3245 | 25939.2524 | 896872.3108 | 105.6264 | 363342.236 | 1295620.02 | 157328.3245 | 25939.2524 | -896766.6845 | 932277.784 | 1076807.8503 | 435810.5616 | 52.5219 | 0.00021654 | 0.3641 | 0.68415 | 0.18603 | 2.8872 | 3.0985 | 0.20432 | 0.50008 | 2.3594e-10 | 5.5088
223.108 | 58.1556 | 83.765 | 6.9437 | 17.9908 | 2.5137 | 2000.0001 | 0.14705 | 0.00099284 | 0.14804 | 0 | 11931.5764 | 34.2619 | 0 | 10565.191 | 10565.191 | 813379.4813 | 128944.2987 | 442299.8904 | -465244.9146 | -70986.6489 | -144578.6965 | 157374.2165 | 25945.6647 | 897067.1276 | 105.6519 | 363415.7151 | 1295897.2415 | 157374.2165 | 25945.6647 | -896961.4757 | 932481.5264 | 1077044.285 | 435905.5062 | 52.5219 | 0.00021654 | 0.3641 | 0.68415 | 0.18603 | 2.8872 | 3.0985 | 0.20432 | 0.50007 | 2.3594e-10 | 5.5101
223.1166 | 58.1684 | 83.765 | 6.9436 | 17.9909 | 2.5137 | 2000.0001 | 0.14708 | 0.00099338 | 0.14807 | 0 | 11934.1107 | 34.279 | 0 | 10567.7424 | 10567.7424 | 813593.2039 | 128962.0151 | 442406.5707 | -465312.4045 | -70998.8852 | -144592.3106 | 157420.1193 | 25952.0783 | 897261.9871 | 105.6774 | 363489.211 | 1296174.5248 | 157420.1193 | 25952.0783 | -897156.3097 | 932685.3138 | 1077280.7718 | 436000.4716 | 52.5219 | 0.00021654 | 0.3641 | 0.68415 | 0.18603 | 2.8872 | 3.0984 | 0.20432 | 0.50007 | 2.3594e-10 | 5.5113
223.2028 | 58.2961 | 83.765 | 6.942 | 17.9923 | 2.513 | 2000.0001 | 0.1474 | 0.00099875 | 0.1484 | 0 | 11959.4844 | 34.4506 | 0 | 10593.2878 | 10593.2878 | 815733.0101 | 129139.3704 | 443474.649 | -465988.0844 | -71121.4152 | -144728.614 | 157879.721 | 26016.2823 | 899212.9339 | 105.9328 | 364225.0481 | 1298950.7399 | 157879.721 | 26016.2823 | -899107.001 | 934725.6919 | 1079648.511 | 436951.2725 | 52.5219 | 0.00021654 | 0.36409 | 0.68415 | 0.18603 | 2.8871 | 3.0984 | 0.20432 | 0.50002 | 2.3595e-10 | 5.5234
223.2889 | 58.4241 | 83.765 | 6.9404 | 17.9936 | 2.5123 | 2000.0001 | 0.14773 | 0.0010042 | 0.14874 | 0 | 11984.9145 | 34.6232 | 0 | 10618.8904 | 10618.8904 | 817877.6146 | 129317.0831 | 444545.1 | -466665.2189 | -71244.2539 | -144865.2196 | 158340.3868 | 26080.6131 | 901168.1616 | 106.1889 | 364962.5194 | 1301733.1268 | 158340.3868 | 26080.6131 | -901061.9728 | 936770.6074 | 1082021.476 | 437904.1607 | 52.5219 | 0.00021654 | 0.36408 | 0.68415 | 0.18603 | 2.8871 | 3.0983 | 0.20433 | 0.49997 | 2.3595e-10 | 5.5355
223.3751 | 58.5523 | 83.765 | 6.9389 | 17.9948 | 2.5117 | 2000.0001 | 0.14811 | 0.0010096 | 0.14911 | 0 | 12010.4055 | 34.7967 | 0 | 10644.555 | 10644.555 | 820027.4047 | 129495.1855 | 445618.1167 | -467343.9335 | -71367.4233 | -145002.1535 | 158802.1994 | 26145.0821 | 903127.6795 | 106.4455 | 365701.7589 | 1304521.7598 | 158802.1994 | 26145.0821 | -903021.2339 | 938820.0008 | 1084399.6778 | 438859.1405 | 52.5219 | 0.00021654 | 0.36407 | 0.68415 | 0.18603 | 2.887 | 3.0983 | 0.20434 | 0.49992 | 2.3595e-10 | 5.5476
223.3755 | 58.5529 | 83.765 | 6.9389 | 17.9948 | 2.5117 | 2000.0001 | 0.14809 | 0.0010096 | 0.1491 | 0 | 12010.5327 | 34.7976 | 0 | 10644.683 | 10644.683 | 820038.1309 | 129496.074 | 445623.4704 | -467347.3197 | -71368.038 | -145002.8367 | 158804.5037 | 26145.4038 | 903137.4552 | 106.4468 | 365705.4473 | 1304535.6722 | 158804.5037 | 26145.4038 | -903031.0084 | 938830.2249 | 1084411.5424 | 438863.9048 | 52.5219 | 0.00021654 | 0.36407 | 0.68415 | 0.18603 | 2.887 | 3.0983 | 0.20434 | 0.49992 | 2.3595e-10 | 5.5477
223.376 | 58.5536 | 83.765 | 6.9388 | 17.9948 | 2.5116 | 2000.0001 | 0.14809 | 0.0010096 | 0.1491 | 0 | 12010.6598 | 34.7985 | 0 | 10644.811 | 10644.811 | 820048.8567 | 129496.9625 | 445628.8239 | -467350.7059 | -71368.6526 | -145003.5199 | 158806.8079 | 26145.7254 | 903147.2311 | 106.4481 | 365709.1354 | 1304549.5847 | 158806.8079 | 26145.7254 | -903040.783 | 938840.4492 | 1084423.4071 | 438868.6691 | 52.5219 | 0.00021654 | 0.36407 | 0.68415 | 0.18603 | 2.887 | 3.0983 | 0.20434 | 0.49992 | 2.3595e-10 | 5.5478
223.3764 | 58.5542 | 83.765 | 6.9388 | 17.9948 | 2.5116 | 2000.0001 | 0.14809 | 0.0010097 | 0.1491 | 0 | 12010.787 | 34.7993 | 0 | 10644.9391 | 10644.9391 | 820059.5826 | 129497.851 | 445634.1774 | -467354.092 | -71369.2672 | -145004.2031 | 158809.1121 | 26146.047 | 903157.007 | 106.4494 | 365712.8237 | 1304563.4973 | 158809.1121 | 26146.047 | -903050.5576 | 938850.6736 | 1084435.2719 | 438873.4334 | 52.5219 | 0.00021654 | 0.36407 | 0.68415 | 0.18603 | 2.887 | 3.0983 | 0.20434 | 0.49992 | 2.3595e-10 | 5.5478
223.3768 | 58.5549 | 83.765 | 6.9388 | 17.9949 | 2.5116 | 2000.0001 | 0.1481 | 0.0010097 | 0.14911 | 0 | 12010.9142 | 34.8002 | 0 | 10645.0671 | 10645.0671 | 820070.3086 | 129498.7395 | 445639.531 | -467357.4782 | -71369.8818 | -145004.8863 | 158811.4163 | 26146.3686 | 903166.7831 | 106.4506 | 365716.512 | 1304577.4101 | 158811.4163 | 26146.3686 | -903060.3324 | 938860.8982 | 1084447.1369 | 438878.1978 | 52.5219 | 0.00021654 | 0.36407 | 0.68415 | 0.18603 | 2.887 | 3.0983 | 0.20434 | 0.49992 | 2.3595e-10 | 5.5479
223.3772 | 58.5555 | 83.765 | 6.9388 | 17.9949 | 2.5116 | 2000.0001 | 0.1481 | 0.0010097 | 0.14911 | 0 | 12011.0414 | 34.8011 | 0 | 10645.1952 | 10645.1952 | 820081.0348 | 129499.628 | 445644.8847 | -467360.8644 | -71370.4964 | -145005.5695 | 158813.7205 | 26146.6902 | 903176.5592 | 106.4519 | 365720.2003 | 1304591.3231 | 158813.7205 | 26146.6902 | -903070.1073 | 938871.1228 | 1084459.002 | 438882.9623 | 52.5219 | 0.00021654 | 0.36407 | 0.68415 | 0.18603 | 2.887 | 3.0983 | 0.20434 | 0.49992 | 2.3595e-10 | 5.5479
223.3781 | 58.5568 | 83.765 | 6.9388 | 17.9949 | 2.5116 | 2000.0001 | 0.1481 | 0.0010098 | 0.14911 | 0 | 12011.2958 | 34.8028 | 0 | 10645.4513 | 10645.4513 | 820102.4874 | 129501.4051 | 445655.5921 | -467367.637 | -71371.7257 | -145006.936 | 158818.3291 | 26147.3334 | 903196.1119 | 106.4545 | 365727.577 | 1304619.1495 | 158818.3291 | 26147.3334 | -903089.6574 | 938891.5724 | 1084482.7325 | 438892.4914 | 52.5219 | 0.00021654 | 0.36407 | 0.68415 | 0.18603 | 2.887 | 3.0983 | 0.20434 | 0.49992 | 2.3595e-10 | 5.5481
223.379 | 58.5581 | 83.765 | 6.9388 | 17.9949 | 2.5116 | 2000.0001 | 0.1481 | 0.0010098 | 0.14911 | 0 | 12011.5501 | 34.8045 | 0 | 10645.7074 | 10645.7074 | 820123.9406 | 129503.1822 | 445666.2998 | -467374.4097 | -71372.955 | -145008.3024 | 158822.9378 | 26147.9767 | 903215.665 | 106.457 | 365734.954 | 1304646.9765 | 158822.9378 | 26147.9767 | -903109.2079 | 938912.0225 | 1084506.4636 | 438902.0207 | 52.5219 | 0.00021654 | 0.36407 | 0.68415 | 0.18603 | 2.887 | 3.0983 | 0.20434 | 0.49992 | 2.3595e-10 | 5.5482
223.3798 | 58.5593 | 83.765 | 6.9388 | 17.9949 | 2.5116 | 2000.0001 | 0.14811 | 0.0010099 | 0.14912 | 0 | 12011.8045 | 34.8063 | 0 | 10645.9635 | 10645.9635 | 820145.3942 | 129504.9594 | 445677.0078 | -467381.1825 | -71374.1844 | -145009.6689 | 158827.5466 | 26148.62 | 903235.2185 | 106.4596 | 365742.3311 | 1304674.8041 | 158827.5466 | 26148.62 | -903128.7589 | 938932.473 | 1084530.1952 | 438911.5502 | 52.5219 | 0.00021654 | 0.36407 | 0.68415 | 0.18603 | 2.887 | 3.0983 | 0.20434 | 0.49992 | 2.3595e-10 | 5.5483
223.3884 | 58.5721 | 83.765 | 6.9386 | 17.995 | 2.5115 | 2000.0001 | 0.14814 | 0.0010104 | 0.14915 | 0 | 12014.3486 | 34.8236 | 0 | 10648.525 | 10648.525 | 820359.9565 | 129522.7327 | 445784.1001 | -467448.9188 | -71386.4794 | -145023.3356 | 158873.6403 | 26155.0533 | 903430.7771 | 106.4852 | 365816.1108 | 1304953.114 | 158873.6403 | 26155.0533 | -903324.2918 | 939137.0032 | 1084767.54 | 439006.8566 | 52.5219 | 0.00021654 | 0.36407 | 0.68415 | 0.18603 | 2.887 | 3.0983 | 0.20434 | 0.49992 | 2.3595e-10 | 5.5495
223.397 | 58.5849 | 83.765 | 6.9385 | 17.9951 | 2.5115 | 2000.0001 | 0.14817 | 0.001011 | 0.14918 | 0 | 12016.8933 | 34.841 | 0 | 10651.0871 | 10651.0871 | 820574.5666 | 129540.5096 | 445891.2161 | -467516.6696 | -71398.7776 | -145037.0053 | 158919.7446 | 26161.488 | 903626.3784 | 106.5108 | 365889.9068 | 1305231.4855 | 158919.7446 | 26161.488 | -903519.8675 | 939341.5788 | 1085004.937 | 439102.1838 | 52.5219 | 0.00021654 | 0.36407 | 0.68415 | 0.18603 | 2.887 | 3.0983 | 0.20434 | 0.49991 | 2.3595e-10 | 5.5507
223.4056 | 58.5977 | 83.765 | 6.9383 | 17.9953 | 2.5114 | 2000.0001 | 0.14821 | 0.0010115 | 0.14922 | 0 | 12019.4386 | 34.8584 | 0 | 10653.6497 | 10653.6497 | 820789.2259 | 129558.2902 | 445998.3564 | -467584.4353 | -71411.0789 | -145050.6781 | 158965.8597 | 26167.9239 | 903822.0224 | 106.5365 | 365963.7195 | 1305509.9189 | 158965.8597 | 26167.9239 | -903715.4859 | 939546.1994 | 1085242.3861 | 439197.5319 | 52.5219 | 0.00021654 | 0.36407 | 0.68415 | 0.18603 | 2.887 | 3.0983 | 0.20434 | 0.49991 | 2.3595e-10 | 5.5519
223.4915 | 58.7259 | 83.765 | 6.9368 | 17.9965 | 2.5107 | 2000.0001 | 0.14853 | 0.0010169 | 0.14954 | 0 | 12044.9216 | 35.0326 | 0 | 10679.3069 | 10679.3069 | 822938.4005 | 129736.2884 | 447071.0355 | -468262.8734 | -71534.2575 | -145187.5681 | 159427.5828 | 26232.3511 | 905780.8155 | 106.793 | 366702.7259 | 1308297.6365 | 159427.5828 | 26232.3511 | -905674.0225 | 941594.9106 | 1087619.7491 | 440152.1597 | 52.5219 | 0.00021654 | 0.36406 | 0.68414 | 0.18603 | 2.8869 | 3.0982 | 0.20434 | 0.49986 | 2.3595e-10 | 5.5641
223.5773 | 58.8544 | 83.765 | 6.9353 | 17.9976 | 2.5101 | 2000.0001 | 0.14886 | 0.0010224 | 0.14989 | 0 | 12070.461 | 35.2077 | 0 | 10705.0214 | 10705.0214 | 825092.3768 | 129914.6457 | 448146.0888 | -468942.7664 | -71657.7436 | -145324.7603 | 159890.3681 | 26296.9051 | 907743.8913 | 107.0502 | 367443.3676 | 1311091.5291 | 159890.3681 | 26296.9051 | -907636.8411 | 943648.1616 | 1090002.34 | 441108.8757 | 52.5219 | 0.00021654 | 0.36404 | 0.68414 | 0.18603 | 2.8869 | 3.0982 | 0.20435 | 0.49981 | 2.3596e-10 | 5.5763
223.6632 | 58.9831 | 83.765 | 6.9338 | 17.9988 | 2.5094 | 2000.0001 | 0.14924 | 0.0010279 | 0.15026 | 0 | 12096.0613 | 35.3838 | 0 | 10730.7978 | 10730.7978 | 827251.5435 | 130093.3943 | 449223.7102 | -469624.2402 | -71781.5595 | -145462.2809 | 160354.2987 | 26361.5975 | 909711.2589 | 107.3079 | 368185.7788 | 1313891.6718 | 160354.2987 | 26361.5975 | -909603.951 | 945705.893 | 1092390.1697 | 442067.6841 | 52.5219 | 0.00021654 | 0.36403 | 0.68414 | 0.18603 | 2.8868 | 3.0981 | 0.20436 | 0.49976 | 2.3596e-10 | 5.5885
223.6637 | 58.9837 | 83.765 | 6.9338 | 17.9988 | 2.5094 | 2000.0001 | 0.14922 | 0.0010279 | 0.15025 | 0 | 12096.1891 | 35.3847 | 0 | 10730.9265 | 10730.9265 | 827262.3169 | 130094.2861 | 449229.0871 | -469627.6404 | -71782.1774 | -145462.9671 | 160356.6137 | 26361.9203 | 909721.0743 | 107.3092 | 368189.4831 | 1313905.6423 | 160356.6137 | 26361.9203 | -909613.765 | 945716.1591 | 1092402.0828 | 442072.4677 | 52.5219 | 0.00021654 | 0.36403 | 0.68414 | 0.18603 | 2.8868 | 3.0981 | 0.20436 | 0.49976 | 2.3596e-10 | 5.5885
223.6641 | 58.9844 | 83.765 | 6.9338 | 17.9988 | 2.5094 | 2000.0001 | 0.14922 | 0.001028 | 0.15025 | 0 | 12096.3168 | 35.3855 | 0 | 10731.0551 | 10731.0551 | 827273.09 | 130095.1779 | 449234.4637 | -469631.0404 | -71782.7952 | -145463.6532 | 160358.9285 | 26362.243 | 909730.8897 | 107.3105 | 368193.1873 | 1313919.6128 | 160358.9285 | 26362.243 | -909623.5792 | 945726.4255 | 1092413.996 | 442077.2513 | 52.5219 | 0.00021654 | 0.36403 | 0.68414 | 0.18603 | 2.8868 | 3.0981 | 0.20436 | 0.49976 | 2.3596e-10 | 5.5886
223.6645 | 58.985 | 83.765 | 6.9338 | 17.9988 | 2.5094 | 2000.0001 | 0.14923 | 0.001028 | 0.15025 | 0 | 12096.4445 | 35.3864 | 0 | 10731.1837 | 10731.1837 | 827283.8631 | 130096.0696 | 449239.8405 | -469634.4404 | -71783.4131 | -145464.3394 | 160361.2433 | 26362.5657 | 909740.7052 | 107.3118 | 368196.8915 | 1313933.5835 | 160361.2433 | 26362.5657 | -909633.3934 | 945736.6919 | 1092425.9094 | 442082.0349 | 52.5219 | 0.00021654 | 0.36403 | 0.68414 | 0.18603 | 2.8868 | 3.0981 | 0.20436 | 0.49976 | 2.3596e-10 | 5.5886
223.6649 | 58.9856 | 83.765 | 6.9338 | 17.9988 | 2.5094 | 2000.0001 | 0.14923 | 0.001028 | 0.15026 | 0 | 12096.5723 | 35.3873 | 0 | 10731.3123 | 10731.3123 | 827294.6364 | 130096.9614 | 449245.2173 | -469637.8405 | -71784.0309 | -145465.0255 | 160363.5582 | 26362.8885 | 909750.5209 | 107.3131 | 368200.5958 | 1313947.5543 | 160363.5582 | 26362.8885 | -909643.2078 | 945746.9585 | 1092437.8229 | 442086.8186 | 52.5219 | 0.00021654 | 0.36403 | 0.68414 | 0.18603 | 2.8868 | 3.0981 | 0.20436 | 0.49976 | 2.3596e-10 | 5.5887
223.6654 | 58.9863 | 83.765 | 6.9338 | 17.9988 | 2.5094 | 2000.0001 | 0.14923 | 0.0010281 | 0.15026 | 0 | 12096.7 | 35.3882 | 0 | 10731.4409 | 10731.4409 | 827305.4098 | 130097.8532 | 449250.5941 | -469641.2407 | -71784.6488 | -145465.7117 | 160365.8731 | 26363.2112 | 909760.3366 | 107.3144 | 368204.3001 | 1313961.5252 | 160365.8731 | 26363.2112 | -909653.0222 | 945757.2251 | 1092449.7365 | 442091.6024 | 52.5219 | 0.00021654 | 0.36403 | 0.68414 | 0.18603 | 2.8868 | 3.0981 | 0.20436 | 0.49976 | 2.3596e-10 | 5.5888
223.6662 | 58.9876 | 83.765 | 6.9338 | 17.9988 | 2.5094 | 2000.0001 | 0.14923 | 0.0010281 | 0.15026 | 0 | 12096.9555 | 35.3899 | 0 | 10731.6981 | 10731.6981 | 827326.9569 | 130099.6368 | 449261.348 | -469648.041 | -71785.8846 | -145467.0841 | 160370.503 | 26363.8567 | 909779.9684 | 107.317 | 368211.7088 | 1313989.4677 | 160370.503 | 26363.8567 | -909672.6515 | 945777.7588 | 1092473.5642 | 442101.1701 | 52.5219 | 0.00021654 | 0.36403 | 0.68414 | 0.18603 | 2.8868 | 3.0981 | 0.20436 | 0.49976 | 2.3596e-10 | 5.5889
223.6671 | 58.9889 | 83.765 | 6.9338 | 17.9988 | 2.5094 | 2000.0001 | 0.14924 | 0.0010282 | 0.15026 | 0 | 12097.211 | 35.3917 | 0 | 10731.9554 | 10731.9554 | 827348.5046 | 130101.4204 | 449272.1021 | -469654.8416 | -71787.1204 | -145468.4564 | 160375.133 | 26364.5022 | 909799.6007 | 107.3195 | 368219.1177 | 1314017.4107 | 160375.133 | 26364.5022 | -909692.2811 | 945798.293 | 1092497.3923 | 442110.738 | 52.5219 | 0.00021654 | 0.36403 | 0.68414 | 0.18603 | 2.8868 | 3.0981 | 0.20436 | 0.49976 | 2.3596e-10 | 5.589
223.6679 | 58.9901 | 83.765 | 6.9337 | 17.9989 | 2.5094 | 2000.0001 | 0.14924 | 0.0010282 | 0.15027 | 0 | 12097.4664 | 35.3935 | 0 | 10732.2126 | 10732.2126 | 827370.0527 | 130103.2041 | 449282.8565 | -469661.6422 | -71788.3562 | -145469.8289 | 160379.7632 | 26365.1478 | 909819.2333 | 107.3221 | 368226.5268 | 1314045.3543 | 160379.7632 | 26365.1478 | -909711.9112 | 945818.8276 | 1092521.221 | 442120.3061 | 52.5219 | 0.00021654 | 0.36403 | 0.68414 | 0.18603 | 2.8868 | 3.0981 | 0.20436 | 0.49976 | 2.3596e-10 | 5.5891
223.6765 | 59.003 | 83.765 | 6.9336 | 17.999 | 2.5093 | 2000.0001 | 0.14927 | 0.0010288 | 0.1503 | 0 | 12100.0216 | 35.4111 | 0 | 10734.7854 | 10734.7854 | 827585.5598 | 130121.0428 | 449390.4129 | -469729.6567 | -71800.7163 | -145483.5547 | 160426.07 | 26371.6037 | 910015.5835 | 107.3478 | 368300.6261 | 1314324.8247 | 160426.07 | 26371.6037 | -909908.2357 | 946024.1985 | 1092759.5366 | 442215.9986 | 52.5219 | 0.00021654 | 0.36403 | 0.68414 | 0.18603 | 2.8868 | 3.0981 | 0.20436 | 0.49976 | 2.3596e-10 | 5.5903
223.6851 | 59.0158 | 83.765 | 6.9335 | 17.9991 | 2.5092 | 2000.0001 | 0.1493 | 0.0010293 | 0.15033 | 0 | 12102.5773 | 35.4287 | 0 | 10737.3587 | 10737.3587 | 827801.1149 | 130138.885 | 449497.9929 | -469797.6858 | -71813.0793 | -145497.2835 | 160472.3874 | 26378.0609 | 910211.9765 | 107.3736 | 368374.7418 | 1314604.3566 | 160472.3874 | 26378.0609 | -910104.6029 | 946229.6148 | 1092997.9044 | 442311.712 | 52.5219 | 0.00021654 | 0.36403 | 0.68414 | 0.18603 | 2.8868 | 3.0981 | 0.20436 | 0.49975 | 2.3596e-10 | 5.5916
223.6936 | 59.0287 | 83.765 | 6.9333 | 17.9992 | 2.5092 | 2000.0001 | 0.14934 | 0.0010299 | 0.15037 | 0 | 12105.1336 | 35.4463 | 0 | 10739.9326 | 10739.9326 | 828016.7191 | 130156.731 | 449605.5973 | -469865.7297 | -71825.4455 | -145511.0154 | 160518.7157 | 26384.5194 | 910408.4122 | 107.3993 | 368448.8743 | 1314883.9505 | 160518.7157 | 26384.5194 | -910301.0129 | 946435.0762 | 1093236.3243 | 442407.4461 | 52.5219 | 0.00021654 | 0.36403 | 0.68414 | 0.18603 | 2.8868 | 3.0981 | 0.20436 | 0.49975 | 2.3596e-10 | 5.5928
223.7792 | 59.1573 | 83.7651 | 6.9319 | 18.0003 | 2.5085 | 2000.0001 | 0.14966 | 0.0010354 | 0.15069 | 0 | 12130.7268 | 35.6231 | 0 | 10765.7026 | 10765.7026 | 830175.3452 | 130335.3838 | 450682.9185 | -470546.9502 | -71949.2727 | -145648.4966 | 160982.5689 | 26449.1724 | 912375.1231 | 107.657 | 369191.078 | 1317683.2747 | 160982.5689 | 26449.1724 | -912267.4661 | 948492.1967 | 1095623.3972 | 443365.9357 | 52.5219 | 0.00021654 | 0.36402 | 0.68414 | 0.18603 | 2.8868 | 3.0981 | 0.20436 | 0.4997 | 2.3596e-10 | 5.605
223.8648 | 59.2863 | 83.7651 | 6.9304 | 18.0013 | 2.5079 | 2000.0001 | 0.15 | 0.0010409 | 0.15104 | 0 | 12156.3765 | 35.8008 | 0 | 10791.53 | 10791.53 | 832338.7767 | 130514.3971 | 451762.6155 | -471229.6258 | -72073.4062 | -145786.2801 | 161447.4825 | 26513.9521 | 914346.1187 | 107.9153 | 369934.918 | 1320488.7777 | 161447.4825 | 26513.9521 | -914238.2034 | 950553.8596 | 1098015.7003 | 444326.5143 | 52.5219 | 0.00021654 | 0.36401 | 0.68413 | 0.18603 | 2.8867 | 3.098 | 0.20437 | 0.49966 | 2.3597e-10 | 5.6172
223.9504 | 59.4155 | 83.765 | 6.929 | 18.0024 | 2.5072 | 2000.0001 | 0.15037 | 0.0010464 | 0.15142 | 0 | 12182.0872 | 35.9795 | 0 | 10817.4194 | 10817.4194 | 834507.4036 | 130693.8034 | 452844.8829 | -471913.8831 | -72197.8685 | -145924.3922 | 161913.5399 | 26578.8704 | 916321.4081 | 108.1742 | 370680.5293 | 1323300.535 | 161913.5399 | 26578.8704 | -916213.2339 | 952620.0057 | 1100413.2444 | 445289.1863 | 52.5219 | 0.00021654 | 0.364 | 0.68413 | 0.18603 | 2.8867 | 3.098 | 0.20438 | 0.49961 | 2.3597e-10 | 5.6294
223.9508 | 59.4161 | 83.765 | 6.929 | 18.0024 | 2.5072 | 2000.0001 | 0.15036 | 0.0010465 | 0.1514 | 0 | 12182.2155 | 35.9804 | 0 | 10817.5486 | 10817.5486 | 834518.2247 | 130694.6985 | 452850.2832 | -471917.2973 | -72198.4897 | -145925.0813 | 161915.8655 | 26579.1943 | 916331.2634 | 108.1755 | 370684.2497 | 1323314.564 | 161915.8655 | 26579.1943 | -916223.0879 | 952630.3143 | 1100425.2065 | 445293.9893 | 52.5219 | 0.00021654 | 0.364 | 0.68413 | 0.18603 | 2.8867 | 3.098 | 0.20438 | 0.49961 | 2.3597e-10 | 5.6295
223.9513 | 59.4168 | 83.765 | 6.929 | 18.0024 | 2.5072 | 2000.0001 | 0.15036 | 0.0010465 | 0.15141 | 0 | 12182.3438 | 35.9813 | 0 | 10817.6778 | 10817.6778 | 834529.0454 | 130695.5936 | 452855.6833 | -471920.7114 | -72199.1108 | -145925.7705 | 161918.191 | 26579.5182 | 916341.1187 | 108.1767 | 370687.97 | 1323328.593 | 161918.191 | 26579.5182 | -916232.942 | 952640.623 | 1100437.1687 | 445298.7924 | 52.5219 | 0.00021654 | 0.364 | 0.68413 | 0.18603 | 2.8867 | 3.098 | 0.20438 | 0.49961 | 2.3597e-10 | 5.6295
223.9517 | 59.4174 | 83.765 | 6.929 | 18.0024 | 2.5072 | 2000.0001 | 0.15036 | 0.0010465 | 0.15141 | 0 | 12182.4721 | 35.9821 | 0 | 10817.807 | 10817.807 | 834539.8662 | 130696.4887 | 452861.0835 | -471924.1255 | -72199.7319 | -145926.4596 | 161920.5166 | 26579.8421 | 916350.9742 | 108.178 | 370691.6903 | 1323342.6222 | 161920.5166 | 26579.8421 | -916242.7962 | 952650.9319 | 1100449.131 | 445303.5955 | 52.5219 | 0.00021654 | 0.364 | 0.68413 | 0.18603 | 2.8867 | 3.098 | 0.20438 | 0.49961 | 2.3597e-10 | 5.6296
223.9521 | 59.4181 | 83.765 | 6.929 | 18.0024 | 2.5072 | 2000.0001 | 0.15036 | 0.0010466 | 0.15141 | 0 | 12182.6004 | 35.983 | 0 | 10817.9361 | 10817.9361 | 834550.6871 | 130697.3838 | 452866.4837 | -471927.5396 | -72200.353 | -145927.1487 | 161922.8422 | 26580.166 | 916360.8298 | 108.1793 | 370695.4107 | 1323356.6516 | 161922.8422 | 26580.166 | -916252.6504 | 952661.2409 | 1100461.0935 | 445308.3987 | 52.5219 | 0.00021654 | 0.364 | 0.68413 | 0.18603 | 2.8867 | 3.098 | 0.20438 | 0.49961 | 2.3597e-10 | 5.6297
223.9525 | 59.4187 | 83.765 | 6.929 | 18.0024 | 2.5072 | 2000.0001 | 0.15037 | 0.0010466 | 0.15141 | 0 | 12182.7287 | 35.9839 | 0 | 10818.0653 | 10818.0653 | 834561.5082 | 130698.2789 | 452871.8839 | -471930.9537 | -72200.9741 | -145927.8379 | 161925.1678 | 26580.4898 | 916370.6854 | 108.1806 | 370699.1311 | 1323370.6811 | 161925.1678 | 26580.4898 | -916262.5048 | 952671.5499 | 1100473.0561 | 445313.202 | 52.5219 | 0.00021654 | 0.364 | 0.68413 | 0.18603 | 2.8867 | 3.098 | 0.20438 | 0.49961 | 2.3597e-10 | 5.6297
223.9534 | 59.42 | 83.765 | 6.929 | 18.0024 | 2.5072 | 2000.0001 | 0.15037 | 0.0010466 | 0.15142 | 0 | 12182.9852 | 35.9857 | 0 | 10818.3237 | 10818.3237 | 834583.1506 | 130700.0692 | 452882.6846 | -471937.7822 | -72202.2164 | -145929.2162 | 161929.8191 | 26581.1376 | 916390.3971 | 108.1832 | 370706.5721 | 1323398.7406 | 161929.8191 | 26581.1376 | -916282.2139 | 952692.1684 | 1100496.9816 | 445322.8086 | 52.5219 | 0.00021654 | 0.364 | 0.68413 | 0.18603 | 2.8867 | 3.098 | 0.20438 | 0.49961 | 2.3597e-10 | 5.6298
223.9542 | 59.4213 | 83.765 | 6.929 | 18.0024 | 2.5072 | 2000.0001 | 0.15037 | 0.0010467 | 0.15142 | 0 | 12183.2418 | 35.9875 | 0 | 10818.5821 | 10818.5821 | 834604.7936 | 130701.8594 | 452893.4855 | -471944.6108 | -72203.4587 | -145930.5945 | 161934.4705 | 26581.7854 | 916410.1092 | 108.1858 | 370714.0132 | 1323426.8007 | 161934.4705 | 26581.7854 | -916301.9234 | 952712.7874 | 1100520.9077 | 445332.4155 | 52.5219 | 0.00021654 | 0.364 | 0.68413 | 0.18603 | 2.8867 | 3.098 | 0.20438 | 0.49961 | 2.3597e-10 | 5.63
223.9551 | 59.4226 | 83.765 | 6.9289 | 18.0024 | 2.5072 | 2000.0001 | 0.15038 | 0.0010468 | 0.15142 | 0 | 12183.4984 | 35.9893 | 0 | 10818.8405 | 10818.8405 | 834626.437 | 130703.6498 | 452904.2867 | -471951.4395 | -72204.701 | -145931.9729 | 161939.122 | 26582.4332 | 916429.8218 | 108.1884 | 370721.4545 | 1323454.8614 | 161939.122 | 26582.4332 | -916321.6334 | 952733.4068 | 1100544.8344 | 445342.0225 | 52.5219 | 0.00021654 | 0.364 | 0.68413 | 0.18603 | 2.8867 | 3.098 | 0.20438 | 0.49961 | 2.3597e-10 | 5.6301
223.9636 | 59.4355 | 83.7651 | 6.9288 | 18.0025 | 2.5071 | 2000.0001 | 0.15041 | 0.0010473 | 0.15145 | 0 | 12186.0647 | 36.0072 | 0 | 10821.4246 | 10821.4246 | 834842.8972 | 130721.5549 | 453012.3112 | -472019.7346 | -72217.126 | -145945.7583 | 161985.6428 | 26588.912 | 916626.9707 | 108.2142 | 370795.8763 | 1323735.5024 | 161985.6428 | 26588.912 | -916518.7564 | 952939.626 | 1100784.1292 | 445438.1045 | 52.5219 | 0.00021654 | 0.364 | 0.68413 | 0.18603 | 2.8867 | 3.098 | 0.20438 | 0.4996 | 2.3597e-10 | 5.6313
223.9722 | 59.4484 | 83.7651 | 6.9287 | 18.0026 | 2.507 | 2000.0001 | 0.15044 | 0.0010479 | 0.15149 | 0 | 12188.6315 | 36.025 | 0 | 10824.0093 | 10824.0093 | 835059.4054 | 130739.4636 | 453120.3595 | -472088.0442 | -72229.554 | -145959.5467 | 162032.1742 | 26595.392 | 916824.1623 | 108.2401 | 370870.3145 | 1324016.2051 | 162032.1742 | 26595.392 | -916715.9222 | 953145.8906 | 1101023.4763 | 445534.2074 | 52.5219 | 0.00021654 | 0.36399 | 0.68413 | 0.18603 | 2.8866 | 3.098 | 0.20438 | 0.4996 | 2.3597e-10 | 5.6325
223.9807 | 59.4613 | 83.7651 | 6.9285 | 18.0027 | 2.507 | 2000.0001 | 0.15048 | 0.0010484 | 0.15152 | 0 | 12191.1989 | 36.0429 | 0 | 10826.5946 | 10826.5946 | 835275.9628 | 130757.3761 | 453228.4321 | -472156.3687 | -72241.9851 | -145973.3382 | 162078.7165 | 26601.8733 | 917021.3967 | 108.2659 | 370944.7693 | 1324296.9697 | 162078.7165 | 26601.8733 | -916913.1308 | 953352.2003 | 1101262.8756 | 445630.3312 | 52.5219 | 0.00021654 | 0.36399 | 0.68413 | 0.18603 | 2.8866 | 3.098 | 0.20438 | 0.49959 | 2.3597e-10 | 5.6338
224.066 | 59.5904 | 83.7651 | 6.9271 | 18.0037 | 2.5063 | 2000.0001 | 0.1508 | 0.001054 | 0.15185 | 0 | 12216.9034 | 36.2223 | 0 | 10852.4784 | 10852.4784 | 837444.1226 | 130936.6947 | 454310.436 | -472840.3954 | -72366.4608 | -146111.4153 | 162544.7085 | 26666.7545 | 918996.0961 | 108.5248 | 371690.1982 | 1327108.0036 | 162544.7085 | 26666.7545 | -918887.5713 | 955417.8054 | 1103659.7434 | 446592.7167 | 52.5219 | 0.00021654 | 0.36398 | 0.68413 | 0.18603 | 2.8866 | 3.0979 | 0.20438 | 0.49955 | 2.3597e-10 | 5.646
224.1513 | 59.7198 | 83.7651 | 6.9258 | 18.0047 | 2.5056 | 2000.0001 | 0.15114 | 0.0010596 | 0.1522 | 0 | 12242.6643 | 36.4026 | 0 | 10878.4196 | 10878.4196 | 839617.0919 | 131116.3753 | 455394.8176 | -473525.8777 | -72491.2418 | -146249.7948 | 163011.7592 | 26731.7626 | 920975.0825 | 108.7842 | 372437.2645 | 1329925.2204 | 163011.7592 | 26731.7626 | -920866.2983 | 957487.9559 | 1106061.8439 | 447557.1924 | 52.5219 | 0.00021654 | 0.36397 | 0.68413 | 0.18603 | 2.8865 | 3.0979 | 0.20439 | 0.4995 | 2.3598e-10 | 5.6583
224.2366 | 59.8495 | 83.7651 | 6.9244 | 18.0056 | 2.505 | 2000.0001 | 0.15151 | 0.0010652 | 0.15258 | 0 | 12268.4863 | 36.5839 | 0 | 10904.423 | 10904.423 | 841795.2619 | 131296.4506 | 456481.7723 | -474212.9426 | -72616.3507 | -146388.5029 | 163479.9522 | 26796.9093 | 922958.3649 | 109.0442 | 373186.1036 | 1332748.6963 | 163479.9522 | 26796.9093 | -922849.3207 | 959562.5927 | 1108469.188 | 448523.7627 | 52.5219 | 0.00021654 | 0.36396 | 0.68412 | 0.18603 | 2.8865 | 3.0978 | 0.2044 | 0.49946 | 2.3598e-10 | 5.6705
224.2371 | 59.8502 | 83.7651 | 6.9244 | 18.0056 | 2.505 | 2000.0001 | 0.1515 | 0.0010652 | 0.15256 | 0 | 12268.6152 | 36.5848 | 0 | 10904.5527 | 10904.5527 | 841806.1311 | 131297.3491 | 456487.1962 | -474216.3709 | -72616.975 | -146389.1951 | 163482.2886 | 26797.2344 | 922968.2605 | 109.0455 | 373189.8403 | 1332762.7843 | 163482.2886 | 26797.2344 | -922859.215 | 959572.944 | 1108481.1994 | 448528.5853 | 52.5219 | 0.00021654 | 0.36396 | 0.68412 | 0.18603 | 2.8865 | 3.0978 | 0.2044 | 0.49946 | 2.3598e-10 | 5.6706
224.2375 | 59.8508 | 83.7651 | 6.9244 | 18.0056 | 2.505 | 2000.0001 | 0.1515 | 0.0010653 | 0.15257 | 0 | 12268.744 | 36.5857 | 0 | 10904.6825 | 10904.6825 | 841816.9998 | 131298.2476 | 456492.6198 | -474219.7991 | -72617.5994 | -146389.8872 | 163484.6249 | 26797.5594 | 922978.1561 | 109.0468 | 373193.5768 | 1332776.8724 | 163484.6249 | 26797.5594 | -922869.1093 | 959583.2955 | 1108493.211 | 448533.4081 | 52.5219 | 0.00021654 | 0.36396 | 0.68412 | 0.18603 | 2.8865 | 3.0978 | 0.2044 | 0.49946 | 2.3598e-10 | 5.6707
224.2379 | 59.8514 | 83.7651 | 6.9244 | 18.0056 | 2.505 | 2000.0001 | 0.1515 | 0.0010653 | 0.15257 | 0 | 12268.8729 | 36.5866 | 0 | 10904.8122 | 10904.8122 | 841827.8687 | 131299.146 | 456498.0436 | -474223.2273 | -72618.2237 | -146390.5793 | 163486.9612 | 26797.8844 | 922988.0519 | 109.0481 | 373197.3134 | 1332790.9606 | 163486.9612 | 26797.8844 | -922879.0038 | 959593.6472 | 1108505.2227 | 448538.2309 | 52.5219 | 0.00021654 | 0.36396 | 0.68412 | 0.18603 | 2.8865 | 3.0978 | 0.2044 | 0.49946 | 2.3598e-10 | 5.6707
224.2383 | 59.8521 | 83.7651 | 6.9244 | 18.0056 | 2.505 | 2000.0001 | 0.1515 | 0.0010653 | 0.15257 | 0 | 12269.0017 | 36.5875 | 0 | 10904.942 | 10904.942 | 841838.7377 | 131300.0445 | 456503.4674 | -474226.6556 | -72618.8481 | -146391.2715 | 163489.2975 | 26798.2095 | 922997.9477 | 109.0494 | 373201.0501 | 1332805.049 | 163489.2975 | 26798.2095 | -922888.8983 | 959603.9989 | 1108517.2346 | 448543.0537 | 52.5219 | 0.00021654 | 0.36396 | 0.68412 | 0.18603 | 2.8865 | 3.0978 | 0.2044 | 0.49946 | 2.3598e-10 | 5.6708
224.2388 | 59.8527 | 83.7651 | 6.9244 | 18.0056 | 2.505 | 2000.0001 | 0.15151 | 0.0010653 | 0.15257 | 0 | 12269.1306 | 36.5884 | 0 | 10905.0717 | 10905.0717 | 841849.6068 | 131300.943 | 456508.8913 | -474230.0839 | -72619.4725 | -146391.9636 | 163491.6338 | 26798.5345 | 923007.8437 | 109.0507 | 373204.7868 | 1332819.1376 | 163491.6338 | 26798.5345 | -922898.793 | 959614.3508 | 1108529.2465 | 448547.8766 | 52.5219 | 0.00021654 | 0.36396 | 0.68412 | 0.18603 | 2.8865 | 3.0978 | 0.2044 | 0.49946 | 2.3598e-10 | 5.6709
224.2396 | 59.854 | 83.7651 | 6.9244 | 18.0056 | 2.505 | 2000.0001 | 0.15151 | 0.0010654 | 0.15257 | 0 | 12269.3883 | 36.5902 | 0 | 10905.3313 | 10905.3313 | 841871.3453 | 131302.74 | 456519.7392 | -474236.9407 | -72620.7212 | -146393.3479 | 163496.3066 | 26799.1846 | 923027.6359 | 109.0533 | 373212.2602 | 1332847.3151 | 163496.3066 | 26799.1846 | -922918.5826 | 959635.0549 | 1108553.2709 | 448557.5225 | 52.5219 | 0.00021654 | 0.36396 | 0.68412 | 0.18603 | 2.8865 | 3.0978 | 0.2044 | 0.49946 | 2.3598e-10 | 5.671
224.2405 | 59.8553 | 83.7651 | 6.9244 | 18.0056 | 2.505 | 2000.0001 | 0.15151 | 0.0010655 | 0.15258 | 0 | 12269.646 | 36.5921 | 0 | 10905.5908 | 10905.5908 | 841893.0844 | 131304.5371 | 456530.5873 | -474243.7975 | -72621.97 | -146394.7323 | 163500.9795 | 26799.8347 | 923047.4286 | 109.0559 | 373219.7339 | 1332875.4933 | 163500.9795 | 26799.8347 | -922938.3727 | 959655.7594 | 1108577.2958 | 448567.1686 | 52.5219 | 0.00021654 | 0.36396 | 0.68412 | 0.18603 | 2.8865 | 3.0978 | 0.2044 | 0.49946 | 2.3598e-10 | 5.6711
224.2413 | 59.8566 | 83.7651 | 6.9243 | 18.0056 | 2.505 | 2000.0001 | 0.15152 | 0.0010655 | 0.15258 | 0 | 12269.9037 | 36.5939 | 0 | 10905.8503 | 10905.8503 | 841914.824 | 131306.3341 | 456541.4357 | -474250.6546 | -72623.2188 | -146396.1167 | 163505.6525 | 26800.4848 | 923067.2217 | 109.0585 | 373227.2077 | 1332903.6721 | 163505.6525 | 26800.4848 | -922958.1632 | 959676.4644 | 1108601.3211 | 448576.815 | 52.5219 | 0.00021654 | 0.36396 | 0.68412 | 0.18603 | 2.8865 | 3.0978 | 0.2044 | 0.49946 | 2.3598e-10 | 5.6712
224.2498 | 59.8696 | 83.7651 | 6.9242 | 18.0057 | 2.5049 | 2000.0001 | 0.15155 | 0.0010661 | 0.15261 | 0 | 12272.4812 | 36.612 | 0 | 10908.4459 | 10908.4459 | 842132.2454 | 131324.3068 | 456649.9324 | -474319.2326 | -72635.7087 | -146409.9621 | 163552.3882 | 26806.9866 | 923265.1762 | 109.0844 | 373301.9547 | 1333185.494 | 163552.3882 | 26806.9866 | -923156.0918 | 959883.5393 | 1108841.6037 | 448673.2899 | 52.5219 | 0.00021654 | 0.36396 | 0.68412 | 0.18603 | 2.8865 | 3.0978 | 0.2044 | 0.49945 | 2.3598e-10 | 5.6724
224.2583 | 59.8825 | 83.7651 | 6.9241 | 18.0058 | 2.5048 | 2000.0001 | 0.15158 | 0.0010666 | 0.15265 | 0 | 12275.0592 | 36.6301 | 0 | 10911.0421 | 10911.0421 | 842349.7148 | 131342.2832 | 456758.4529 | -474387.8252 | -72648.2017 | -146423.8105 | 163599.1345 | 26813.4897 | 923463.1736 | 109.1104 | 373376.718 | 1333467.3776 | 163599.1345 | 26813.4897 | -923354.0632 | 960090.6596 | 1109081.9385 | 448769.7857 | 52.5219 | 0.00021654 | 0.36396 | 0.68412 | 0.18603 | 2.8865 | 3.0978 | 0.2044 | 0.49945 | 2.3598e-10 | 5.6737
224.2668 | 59.8955 | 83.7651 | 6.9239 | 18.0059 | 2.5048 | 2000.0001 | 0.15162 | 0.0010672 | 0.15268 | 0 | 12277.6379 | 36.6483 | 0 | 10913.6389 | 10913.6389 | 842567.2336 | 131360.2632 | 456866.9977 | -474456.4327 | -72660.6977 | -146437.662 | 163645.8916 | 26819.9941 | 923661.2137 | 109.1364 | 373451.4981 | 1333749.3231 | 163645.8916 | 26819.9941 | -923552.0773 | 960297.8251 | 1109322.3255 | 448866.3024 | 52.5219 | 0.00021654 | 0.36396 | 0.68412 | 0.18603 | 2.8865 | 3.0978 | 0.2044 | 0.49944 | 2.3598e-10 | 5.6749
224.3519 | 60.0251 | 83.7651 | 6.9226 | 18.0068 | 2.5041 | 2000.0001 | 0.15194 | 0.0010728 | 0.15301 | 0 | 12303.4545 | 36.8303 | 0 | 10939.6375 | 10939.6375 | 844745.0087 | 131540.2588 | 457953.7248 | -475143.2892 | -72785.8221 | -146576.3396 | 164114.0311 | 26885.1061 | 925643.9716 | 109.3963 | 374200.1795 | 1336572.169 | 164114.0311 | 26885.1061 | -925534.5753 | 962371.9895 | 1111729.0722 | 449832.6181 | 52.5219 | 0.00021654 | 0.36395 | 0.68412 | 0.18603 | 2.8864 | 3.0978 | 0.2044 | 0.4994 | 2.3598e-10 | 5.6872
224.4369 | 60.155 | 83.7651 | 6.9213 | 18.0076 | 2.5035 | 2000.0001 | 0.15228 | 0.0010785 | 0.15336 | 0 | 12329.3276 | 37.0133 | 0 | 10965.6936 | 10965.6936 | 846927.5977 | 131720.6178 | 459042.8317 | -475831.6019 | -72911.2508 | -146715.3196 | 164583.2277 | 26950.345 | 927631.0191 | 109.6569 | 374950.4997 | 1339401.2022 | 164583.2277 | 26950.345 | -927521.3622 | 964450.7026 | 1114141.0546 | 450801.0251 | 52.5219 | 0.00021654 | 0.36394 | 0.68412 | 0.18603 | 2.8864 | 3.0977 | 0.20441 | 0.49936 | 2.3598e-10 | 5.6995
224.522 | 60.2852 | 83.7651 | 6.92 | 18.0084 | 2.5028 | 2000.0001 | 0.15266 | 0.0010842 | 0.15374 | 0 | 12355.2619 | 37.1972 | 0 | 10991.8118 | 10991.8118 | 849115.3931 | 131901.3732 | 460134.5142 | -476521.4981 | -73037.0064 | -146854.6285 | 165053.5653 | 27015.7228 | 929622.3651 | 109.9181 | 375702.5944 | 1342236.4995 | 165053.5653 | 27015.7228 | -929512.447 | 966533.9051 | 1116558.2834 | 451771.5278 | 52.5219 | 0.00021654 | 0.36392 | 0.68412 | 0.18603 | 2.8863 | 3.0977 | 0.20442 | 0.49932 | 2.3599e-10 | 5.7118
224.5224 | 60.2858 | 83.7651 | 6.92 | 18.0084 | 2.5028 | 2000.0001 | 0.15264 | 0.0010842 | 0.15373 | 0 | 12355.3913 | 37.1981 | 0 | 10991.9421 | 10991.9421 | 849126.3107 | 131902.2751 | 460139.9619 | -476524.9407 | -73037.634 | -146855.3237 | 165055.9125 | 27016.049 | 929632.3013 | 109.9194 | 375706.3475 | 1342250.6471 | 165055.9125 | 27016.049 | -929522.3819 | 966544.2996 | 1116570.3446 | 451776.3703 | 52.5219 | 0.00021654 | 0.36392 | 0.68412 | 0.18603 | 2.8863 | 3.0977 | 0.20442 | 0.49932 | 2.3599e-10 | 5.7119
224.5228 | 60.2865 | 83.7651 | 6.92 | 18.0084 | 2.5028 | 2000.0001 | 0.15265 | 0.0010842 | 0.15373 | 0 | 12355.5207 | 37.199 | 0 | 10992.0725 | 10992.0725 | 849137.2279 | 131903.177 | 460145.4094 | -476528.3831 | -73038.2616 | -146856.0188 | 165058.2595 | 27016.3752 | 929642.2375 | 109.9207 | 375710.1004 | 1342264.7947 | 165058.2595 | 27016.3752 | -929532.3168 | 966554.6943 | 1116582.406 | 451781.2128 | 52.5219 | 0.00021654 | 0.36392 | 0.68412 | 0.18603 | 2.8863 | 3.0977 | 0.20442 | 0.49931 | 2.3599e-10 | 5.7119
224.5233 | 60.2871 | 83.7651 | 6.92 | 18.0084 | 2.5028 | 2000.0001 | 0.15265 | 0.0010843 | 0.15373 | 0 | 12355.6501 | 37.1999 | 0 | 10992.2028 | 10992.2028 | 849148.1453 | 131904.0789 | 460150.857 | -476531.8256 | -73038.8892 | -146856.714 | 165060.6066 | 27016.7014 | 929652.1739 | 109.922 | 375713.8534 | 1342278.9425 | 165060.6066 | 27016.7014 | -929542.2519 | 966565.0891 | 1116594.4675 | 451786.0554 | 52.5219 | 0.00021654 | 0.36392 | 0.68412 | 0.18603 | 2.8863 | 3.0977 | 0.20442 | 0.49931 | 2.3599e-10 | 5.712
224.5237 | 60.2878 | 83.7651 | 6.92 | 18.0084 | 2.5028 | 2000.0001 | 0.15265 | 0.0010843 | 0.15373 | 0 | 12355.7795 | 37.2009 | 0 | 10992.3331 | 10992.3331 | 849159.0627 | 131904.9808 | 460156.3046 | -476535.2682 | -73039.5168 | -146857.4092 | 165062.9537 | 27017.0276 | 929662.1104 | 109.9233 | 375717.6064 | 1342293.0904 | 165062.9537 | 27017.0276 | -929552.1871 | 966575.484 | 1116606.5291 | 451790.8981 | 52.5219 | 0.00021654 | 0.36392 | 0.68412 | 0.18603 | 2.8863 | 3.0977 | 0.20442 | 0.49931 | 2.3599e-10 | 5.7121
224.5241 | 60.2884 | 83.7651 | 6.92 | 18.0085 | 2.5028 | 2000.0001 | 0.15265 | 0.0010843 | 0.15374 | 0 | 12355.9089 | 37.2018 | 0 | 10992.4635 | 10992.4635 | 849169.9803 | 131905.8827 | 460161.7523 | -476538.7107 | -73040.1444 | -146858.1043 | 165065.3009 | 27017.3538 | 929672.047 | 109.9246 | 375721.3595 | 1342307.2385 | 165065.3009 | 27017.3538 | -929562.1224 | 966585.879 | 1116618.5909 | 451795.7408 | 52.5219 | 0.00021654 | 0.36392 | 0.68412 | 0.18603 | 2.8863 | 3.0977 | 0.20442 | 0.49931 | 2.3599e-10 | 5.7121
224.525 | 60.2897 | 83.7651 | 6.92 | 18.0085 | 2.5028 | 2000.0001 | 0.15265 | 0.0010844 | 0.15374 | 0 | 12356.1678 | 37.2036 | 0 | 10992.7241 | 10992.7241 | 849191.8158 | 131907.6866 | 460172.6478 | -476545.596 | -73041.3997 | -146859.4947 | 165069.9953 | 27018.0062 | 929691.9205 | 109.9272 | 375728.8658 | 1342335.5352 | 165069.9953 | 27018.0062 | -929581.9933 | 966606.6694 | 1116642.7149 | 451805.4263 | 52.5219 | 0.00021654 | 0.36392 | 0.68412 | 0.18603 | 2.8863 | 3.0977 | 0.20442 | 0.49931 | 2.3599e-10 | 5.7123
224.5258 | 60.291 | 83.7651 | 6.92 | 18.0085 | 2.5028 | 2000.0001 | 0.15266 | 0.0010844 | 0.15374 | 0 | 12356.4266 | 37.2055 | 0 | 10992.9848 | 10992.9848 | 849213.6518 | 131909.4905 | 460183.5436 | -476552.4814 | -73042.655 | -146860.8851 | 165074.6897 | 27018.6586 | 929711.7944 | 109.9298 | 375736.3722 | 1342363.8325 | 165074.6897 | 27018.6586 | -929601.8646 | 966627.4602 | 1116666.8393 | 451815.1121 | 52.5219 | 0.00021654 | 0.36392 | 0.68412 | 0.18603 | 2.8863 | 3.0977 | 0.20442 | 0.49931 | 2.3599e-10 | 5.7124
224.5266 | 60.2923 | 83.7651 | 6.9199 | 18.0085 | 2.5028 | 2000.0001 | 0.15266 | 0.0010845 | 0.15375 | 0 | 12356.6855 | 37.2073 | 0 | 10993.2455 | 10993.2455 | 849235.4883 | 131911.2944 | 460194.4396 | -476559.367 | -73043.9103 | -146862.2755 | 165079.3843 | 27019.3111 | 929731.6688 | 109.9324 | 375743.8788 | 1342392.1304 | 165079.3843 | 27019.3111 | -929621.7364 | 966648.2515 | 1116690.9643 | 451824.7981 | 52.5219 | 0.00021654 | 0.36392 | 0.68412 | 0.18603 | 2.8863 | 3.0977 | 0.20442 | 0.49931 | 2.3599e-10 | 5.7125
224.5351 | 60.3053 | 83.7651 | 6.9198 | 18.0086 | 2.5027 | 2000.0001 | 0.15269 | 0.001085 | 0.15378 | 0 | 12359.2743 | 37.2257 | 0 | 10995.8527 | 10995.8527 | 849453.879 | 131929.3358 | 460303.4125 | -476628.2303 | -73056.4652 | -146876.1814 | 165126.3358 | 27025.8362 | 929930.4359 | 109.9585 | 375818.9537 | 1342675.1432 | 165126.3358 | 27025.8362 | -929820.4774 | 966856.1895 | 1116932.2429 | 451921.6693 | 52.5219 | 0.00021654 | 0.36392 | 0.68412 | 0.18603 | 2.8863 | 3.0977 | 0.20442 | 0.49931 | 2.3599e-10 | 5.7137
224.5436 | 60.3183 | 83.7651 | 6.9197 | 18.0086 | 2.5027 | 2000.0001 | 0.15273 | 0.0010856 | 0.15381 | 0 | 12361.8636 | 37.2441 | 0 | 10998.4604 | 10998.4604 | 849672.3178 | 131947.3808 | 460412.4091 | -476697.1082 | -73069.023 | -146890.0904 | 165173.2978 | 27032.3626 | 930129.2459 | 109.9846 | 375894.0449 | 1342958.2178 | 165173.2978 | 27032.3626 | -930019.2613 | 967064.1729 | 1117173.5737 | 452018.5614 | 52.5219 | 0.00021654 | 0.36392 | 0.68412 | 0.18603 | 2.8863 | 3.0977 | 0.20442 | 0.4993 | 2.3599e-10 | 5.715
224.5521 | 60.3313 | 83.7651 | 6.9196 | 18.0087 | 2.5026 | 2000.0001 | 0.15276 | 0.0010862 | 0.15385 | 0 | 12364.4535 | 37.2625 | 0 | 11001.0688 | 11001.0688 | 849890.806 | 131965.4296 | 460521.4302 | -476766.001 | -73081.584 | -146904.0024 | 165220.2706 | 27038.8903 | 930328.0987 | 110.0107 | 375969.1529 | 1343241.3545 | 165220.2706 | 27038.8903 | -930218.088 | 967272.2016 | 1117414.9568 | 452115.4744 | 52.5219 | 0.00021654 | 0.36392 | 0.68411 | 0.18603 | 2.8863 | 3.0977 | 0.20442 | 0.4993 | 2.3599e-10 | 5.7162
224.6369 | 60.4614 | 83.7651 | 6.9183 | 18.0095 | 2.502 | 2000.0001 | 0.15309 | 0.0010919 | 0.15418 | 0 | 12390.3833 | 37.4472 | 0 | 11027.1831 | 11027.1831 | 852078.2776 | 132146.1129 | 461612.9207 | -477455.7108 | -73207.3573 | -147043.285 | 165690.5663 | 27104.2355 | 932318.9846 | 110.2718 | 376721.1143 | 1346076.1138 | 165690.5663 | 27104.2355 | -932208.7128 | 969354.9995 | 1119831.6658 | 453085.7539 | 52.5219 | 0.00021654 | 0.36391 | 0.68411 | 0.18603 | 2.8863 | 3.0976 | 0.20443 | 0.49926 | 2.3599e-10 | 5.7285
224.7216 | 60.5918 | 83.7651 | 6.917 | 18.0102 | 2.5013 | 2000.0001 | 0.15343 | 0.0010976 | 0.15453 | 0 | 12416.3695 | 37.6328 | 0 | 11053.355 | 11053.355 | 854270.5677 | 132327.1613 | 462706.7931 | -478146.8773 | -73333.4339 | -147182.8701 | 166161.9177 | 27169.7079 | 934314.1629 | 110.5335 | 377474.7157 | 1348917.0651 | 166161.9177 | 27169.7079 | -934203.6293 | 971442.3494 | 1122253.6136 | 454058.1261 | 52.5219 | 0.00021654 | 0.3639 | 0.68411 | 0.18603 | 2.8862 | 3.0976 | 0.20443 | 0.49922 | 2.3599e-10 | 5.7409
224.8064 | 60.7225 | 83.7651 | 6.9158 | 18.0109 | 2.5007 | 2000.0001 | 0.15381 | 0.0011034 | 0.15491 | 0 | 12442.417 | 37.8194 | 0 | 11079.5891 | 11079.5891 | 856468.0701 | 132508.6076 | 463803.244 | -478839.6284 | -73459.8366 | -147322.7843 | 166634.409 | 27235.3191 | 936313.6425 | 110.7959 | 378230.0935 | 1351764.286 | 166634.409 | 27235.3191 | -936202.8466 | 973534.1924 | 1124680.8111 | 455032.5953 | 52.5219 | 0.00021654 | 0.36389 | 0.68411 | 0.18603 | 2.8862 | 3.0975 | 0.20444 | 0.49917 | 2.36e-10 | 5.7533
224.8068 | 60.7231 | 83.7651 | 6.9158 | 18.0109 | 2.5007 | 2000.0001 | 0.15379 | 0.0011034 | 0.1549 | 0 | 12442.547 | 37.8203 | 0 | 11079.72 | 11079.72 | 856479.0367 | 132509.513 | 463808.7157 | -478843.0854 | -73460.4675 | -147323.4825 | 166636.767 | 27235.6465 | 936323.6196 | 110.7972 | 378233.8632 | 1351778.4936 | 166636.767 | 27235.6465 | -936212.8224 | 973544.6304 | 1124692.9225 | 455037.4578 | 52.5219 | 0.00021654 | 0.36389 | 0.68411 | 0.18603 | 2.8862 | 3.0975 | 0.20444 | 0.49917 | 2.36e-10 | 5.7533
224.8073 | 60.7238 | 83.7651 | 6.9158 | 18.0109 | 2.5007 | 2000.0001 | 0.1538 | 0.0011034 | 0.1549 | 0 | 12442.677 | 37.8212 | 0 | 11079.851 | 11079.851 | 856490.0027 | 132510.4184 | 463814.1872 | -478846.5423 | -73461.0983 | -147324.1807 | 166639.1249 | 27235.9739 | 936333.5969 | 110.7985 | 378237.6327 | 1351792.7013 | 166639.1249 | 27235.9739 | -936222.7984 | 973555.0686 | 1124705.0341 | 455042.3203 | 52.5219 | 0.00021654 | 0.36389 | 0.68411 | 0.18603 | 2.8862 | 3.0975 | 0.20444 | 0.49917 | 2.36e-10 | 5.7534
224.8077 | 60.7245 | 83.7651 | 6.9158 | 18.0109 | 2.5007 | 2000.0001 | 0.1538 | 0.0011034 | 0.1549 | 0 | 12442.807 | 37.8222 | 0 | 11079.9819 | 11079.9819 | 856500.9689 | 132511.3238 | 463819.6587 | -478849.9991 | -73461.7292 | -147324.8789 | 166641.4828 | 27236.3013 | 936343.5742 | 110.7998 | 378241.4022 | 1351806.9091 | 166641.4828 | 27236.3013 | -936232.7744 | 973565.5069 | 1124717.1459 | 455047.1829 | 52.5219 | 0.00021654 | 0.36389 | 0.68411 | 0.18603 | 2.8862 | 3.0975 | 0.20444 | 0.49917 | 2.36e-10 | 5.7534
224.8081 | 60.7251 | 83.7651 | 6.9158 | 18.0109 | 2.5007 | 2000.0001 | 0.1538 | 0.0011035 | 0.1549 | 0 | 12442.937 | 37.8231 | 0 | 11080.1128 | 11080.1128 | 856511.9352 | 132512.2292 | 463825.1304 | -478853.4561 | -73462.36 | -147325.5772 | 166643.8408 | 27236.6286 | 936353.5517 | 110.8011 | 378245.1717 | 1351821.1171 | 166643.8408 | 27236.6286 | -936242.7506 | 973575.9454 | 1124729.2577 | 455052.0455 | 52.5219 | 0.00021654 | 0.36389 | 0.68411 | 0.18603 | 2.8862 | 3.0975 | 0.20444 | 0.49917 | 2.36e-10 | 5.7535
224.8085 | 60.7258 | 83.7651 | 6.9158 | 18.0109 | 2.5007 | 2000.0001 | 0.1538 | 0.0011035 | 0.1549 | 0 | 12443.0669 | 37.824 | 0 | 11080.2437 | 11080.2437 | 856522.9017 | 132513.1346 | 463830.602 | -478856.913 | -73462.9909 | -147326.2754 | 166646.1987 | 27236.956 | 936363.5292 | 110.8024 | 378248.9413 | 1351835.3252 | 166646.1987 | 27236.956 | -936252.7268 | 973586.3839 | 1124741.3697 | 455056.9082 | 52.5219 | 0.00021654 | 0.36389 | 0.68411 | 0.18603 | 2.8862 | 3.0975 | 0.20444 | 0.49917 | 2.36e-10 | 5.7536
224.8094 | 60.7271 | 83.7651 | 6.9158 | 18.011 | 2.5006 | 2000.0001 | 0.1538 | 0.0011036 | 0.15491 | 0 | 12443.3269 | 37.8259 | 0 | 11080.5056 | 11080.5056 | 856544.8349 | 132514.9454 | 463841.5456 | -478863.827 | -73464.2527 | -147327.6718 | 166650.9148 | 27237.6108 | 936383.4847 | 110.805 | 378256.4807 | 1351863.742 | 166650.9148 | 27237.6108 | -936272.6796 | 973607.2613 | 1124765.5941 | 455066.6337 | 52.5219 | 0.00021654 | 0.36389 | 0.68411 | 0.18603 | 2.8862 | 3.0975 | 0.20444 | 0.49917 | 2.36e-10 | 5.7537
224.8102 | 60.7284 | 83.7651 | 6.9158 | 18.011 | 2.5006 | 2000.0001 | 0.15381 | 0.0011036 | 0.15491 | 0 | 12443.5869 | 37.8278 | 0 | 11080.7674 | 11080.7674 | 856566.7686 | 132516.7563 | 463852.4894 | -478870.7412 | -73465.5145 | -147329.0683 | 166655.6309 | 27238.2656 | 936403.4405 | 110.8076 | 378264.0202 | 1351892.1594 | 166655.6309 | 27238.2656 | -936292.6329 | 973628.1392 | 1124789.8189 | 455076.3594 | 52.5219 | 0.00021654 | 0.36389 | 0.68411 | 0.18603 | 2.8862 | 3.0975 | 0.20444 | 0.49917 | 2.36e-10 | 5.7538
224.8111 | 60.7297 | 83.7651 | 6.9157 | 18.011 | 2.5006 | 2000.0001 | 0.15381 | 0.0011037 | 0.15491 | 0 | 12443.8469 | 37.8296 | 0 | 11081.0293 | 11081.0293 | 856588.7029 | 132518.5672 | 463863.4334 | -478877.6555 | -73466.7763 | -147330.4649 | 166660.3471 | 27238.9204 | 936423.3969 | 110.8103 | 378271.5598 | 1351920.5774 | 166660.3471 | 27238.9204 | -936312.5866 | 973649.0175 | 1124814.0443 | 455086.0854 | 52.5219 | 0.00021654 | 0.36389 | 0.68411 | 0.18603 | 2.8862 | 3.0975 | 0.20444 | 0.49917 | 2.36e-10 | 5.7539
224.8195 | 60.7427 | 83.7651 | 6.9156 | 18.011 | 2.5006 | 2000.0001 | 0.15384 | 0.0011042 | 0.15495 | 0 | 12446.4471 | 37.8483 | 0 | 11083.6481 | 11083.6481 | 856808.071 | 132536.6783 | 463972.8865 | -478946.8065 | -73479.3961 | -147344.4317 | 166707.5152 | 27245.4691 | 936622.9835 | 110.8365 | 378346.9653 | 1352204.7912 | 166707.5152 | 27245.4691 | -936512.147 | 973857.8259 | 1125056.3271 | 455183.3562 | 52.5219 | 0.00021654 | 0.36389 | 0.68411 | 0.18603 | 2.8862 | 3.0975 | 0.20444 | 0.49917 | 2.36e-10 | 5.7552
224.828 | 60.7558 | 83.7651 | 6.9155 | 18.0111 | 2.5005 | 2000.0001 | 0.15388 | 0.0011048 | 0.15498 | 0 | 12449.0478 | 37.867 | 0 | 11086.2675 | 11086.2675 | 857027.4872 | 132554.7931 | 464082.3633 | -479015.9719 | -73492.019 | -147358.4016 | 166754.6938 | 27252.0191 | 936822.6129 | 110.8626 | 378422.3871 | 1352489.067 | 166754.6938 | 27252.0191 | -936711.7503 | 974066.6798 | 1125298.6622 | 455280.648 | 52.5219 | 0.00021654 | 0.36389 | 0.68411 | 0.18603 | 2.8862 | 3.0975 | 0.20444 | 0.49916 | 2.36e-10 | 5.7564
224.8364 | 60.7688 | 83.7651 | 6.9154 | 18.0112 | 2.5004 | 2000.0001 | 0.15391 | 0.0011054 | 0.15502 | 0 | 12451.6492 | 37.8856 | 0 | 11088.8875 | 11088.8875 | 857246.9529 | 132572.9116 | 464191.8646 | -479085.1524 | -73504.645 | -147372.3746 | 166801.8832 | 27258.5703 | 937022.2853 | 110.8888 | 378497.8258 | 1352773.4048 | 166801.8832 | 27258.5703 | -936911.3964 | 974275.579 | 1125541.0496 | 455377.9606 | 52.5219 | 0.00021654 | 0.36389 | 0.68411 | 0.18603 | 2.8862 | 3.0975 | 0.20444 | 0.49916 | 2.36e-10 | 5.7576
224.9209 | 60.8994 | 83.7651 | 6.9142 | 18.0118 | 2.4998 | 2000.0001 | 0.15424 | 0.0011112 | 0.15535 | 0 | 12477.6929 | 38.073 | 0 | 11115.1186 | 11115.1186 | 859444.2017 | 132754.2936 | 465288.1585 | -479777.7387 | -73631.0674 | -147512.2667 | 167274.3442 | 27324.1513 | 939021.3682 | 111.1512 | 379253.0943 | 1355620.1782 | 167274.3442 | 27324.1513 | -938910.2171 | 976367.084 | 1127967.8038 | 456352.2375 | 52.5219 | 0.00021654 | 0.36387 | 0.6841 | 0.18603 | 2.8861 | 3.0975 | 0.20445 | 0.49912 | 2.36e-10 | 5.77
225.0055 | 61.0303 | 83.7651 | 6.913 | 18.0125 | 2.4992 | 2000.0001 | 0.15458 | 0.0011169 | 0.1557 | 0 | 12503.7932 | 38.2613 | 0 | 11141.4073 | 11141.4073 | 861646.2738 | 132936.042 | 466386.8365 | -480471.7825 | -73757.7923 | -147652.4615 | 167747.8594 | 27389.8596 | 941024.7466 | 111.414 | 380010.0042 | 1358473.1489 | 167747.8594 | 27389.8596 | -940913.3326 | 978463.1446 | 1130399.8002 | 457328.6086 | 52.5219 | 0.00021654 | 0.36386 | 0.6841 | 0.18603 | 2.8861 | 3.0974 | 0.20445 | 0.49908 | 2.36e-10 | 5.7824
225.09 | 61.1615 | 83.7651 | 6.9118 | 18.0131 | 2.4985 | 2000.0001 | 0.15496 | 0.0011228 | 0.15609 | 0 | 12529.9549 | 38.4506 | 0 | 11167.7582 | 11167.7582 | 863853.5646 | 133118.1899 | 467488.0959 | -481167.412 | -73884.8426 | -147792.9856 | 168222.5134 | 27455.7069 | 943032.4294 | 111.6776 | 380768.6925 | 1361332.3948 | 168222.5134 | 27455.7069 | -942920.7518 | 980563.7023 | 1132837.0496 | 458307.0781 | 52.5219 | 0.00021654 | 0.36385 | 0.6841 | 0.18603 | 2.886 | 3.0974 | 0.20446 | 0.49904 | 2.36e-10 | 5.7949
225.0904 | 61.1621 | 83.7651 | 6.9118 | 18.0131 | 2.4985 | 2000.0001 | 0.15495 | 0.0011228 | 0.15607 | 0 | 12530.0855 | 38.4515 | 0 | 11167.8897 | 11167.8897 | 863864.5803 | 133119.0989 | 467493.5918 | -481170.8834 | -73885.4767 | -147793.6869 | 168224.8823 | 27456.0355 | 943042.4478 | 111.6789 | 380772.4788 | 1361346.663 | 168224.8823 | 27456.0355 | -942930.7689 | 980574.1841 | 1132849.2117 | 458311.9607 | 52.5219 | 0.00021654 | 0.36385 | 0.6841 | 0.18603 | 2.886 | 3.0974 | 0.20446 | 0.49904 | 2.36e-10 | 5.7949
225.0908 | 61.1628 | 83.7651 | 6.9118 | 18.0131 | 2.4985 | 2000.0001 | 0.15495 | 0.0011228 | 0.15607 | 0 | 12530.216 | 38.4525 | 0 | 11168.0212 | 11168.0212 | 863875.5957 | 133120.0078 | 467499.0875 | -481174.3548 | -73886.1108 | -147794.3881 | 168227.2511 | 27456.364 | 943052.4664 | 111.6802 | 380776.265 | 1361360.9312 | 168227.2511 | 27456.364 | -942940.7862 | 980584.6662 | 1132861.3739 | 458316.8434 | 52.5219 | 0.00021654 | 0.36385 | 0.6841 | 0.18603 | 2.886 | 3.0974 | 0.20446 | 0.49904 | 2.36e-10 | 5.795
225.0912 | 61.1634 | 83.7651 | 6.9118 | 18.0131 | 2.4985 | 2000.0001 | 0.15495 | 0.0011229 | 0.15608 | 0 | 12530.3466 | 38.4534 | 0 | 11168.1527 | 11168.1527 | 863886.6111 | 133120.9167 | 467504.5833 | -481177.8262 | -73886.7449 | -147795.0894 | 168229.6199 | 27456.6926 | 943062.485 | 111.6815 | 380780.0512 | 1361375.1996 | 168229.6199 | 27456.6926 | -942950.8035 | 980595.1484 | 1132873.5362 | 458321.7261 | 52.5219 | 0.00021654 | 0.36385 | 0.6841 | 0.18603 | 2.886 | 3.0974 | 0.20446 | 0.49904 | 2.36e-10 | 5.795
225.0917 | 61.1641 | 83.7651 | 6.9118 | 18.0131 | 2.4985 | 2000.0001 | 0.15495 | 0.0011229 | 0.15608 | 0 | 12530.4772 | 38.4544 | 0 | 11168.2843 | 11168.2843 | 863897.6267 | 133121.8257 | 467510.0791 | -481181.2976 | -73887.379 | -147795.7907 | 168231.9887 | 27457.0212 | 943072.5038 | 111.6828 | 380783.8374 | 1361389.4681 | 168231.9887 | 27457.0212 | -942960.821 | 980605.6307 | 1132885.6987 | 458326.6089 | 52.5219 | 0.00021654 | 0.36385 | 0.6841 | 0.18603 | 2.886 | 3.0974 | 0.20446 | 0.49904 | 2.36e-10 | 5.7951
225.0921 | 61.1648 | 83.7651 | 6.9118 | 18.0131 | 2.4985 | 2000.0001 | 0.15496 | 0.0011229 | 0.15608 | 0 | 12530.6077 | 38.4553 | 0 | 11168.4158 | 11168.4158 | 863908.6424 | 133122.7346 | 467515.575 | -481184.769 | -73888.0131 | -147796.492 | 168234.3575 | 27457.3498 | 943082.5227 | 111.6841 | 380787.6237 | 1361403.7368 | 168234.3575 | 27457.3498 | -942970.8386 | 980616.1132 | 1132897.8613 | 458331.4917 | 52.5219 | 0.00021654 | 0.36385 | 0.6841 | 0.18603 | 2.886 | 3.0974 | 0.20446 | 0.49904 | 2.36e-10 | 5.7952
225.0929 | 61.1661 | 83.7651 | 6.9118 | 18.0131 | 2.4985 | 2000.0001 | 0.15496 | 0.001123 | 0.15608 | 0 | 12530.8688 | 38.4572 | 0 | 11168.6788 | 11168.6788 | 863930.6742 | 133124.5525 | 467526.567 | -481191.712 | -73889.2814 | -147797.8946 | 168239.0953 | 27458.0069 | 943102.5608 | 111.6868 | 380795.1963 | 1361432.2747 | 168239.0953 | 27458.0069 | -942990.874 | 980637.0784 | 1132922.1869 | 458341.2575 | 52.5219 | 0.00021654 | 0.36385 | 0.6841 | 0.18603 | 2.886 | 3.0974 | 0.20446 | 0.49904 | 2.36e-10 | 5.7953
225.0938 | 61.1674 | 83.7651 | 6.9117 | 18.0131 | 2.4985 | 2000.0001 | 0.15496 | 0.001123 | 0.15609 | 0 | 12531.13 | 38.4591 | 0 | 11168.9418 | 11168.9418 | 863952.7065 | 133126.3705 | 467537.5592 | -481198.6552 | -73890.5497 | -147799.2972 | 168243.8332 | 27458.6641 | 943122.5993 | 111.6894 | 380802.7692 | 1361460.8132 | 168243.8332 | 27458.6641 | -943010.9099 | 980658.044 | 1132946.513 | 458351.0236 | 52.5219 | 0.00021654 | 0.36385 | 0.6841 | 0.18603 | 2.886 | 3.0974 | 0.20446 | 0.49904 | 2.36e-10 | 5.7954
225.0946 | 61.1687 | 83.7651 | 6.9117 | 18.0131 | 2.4985 | 2000.0001 | 0.15497 | 0.0011231 | 0.15609 | 0 | 12531.3911 | 38.461 | 0 | 11169.2048 | 11169.2048 | 863974.7392 | 133128.1885 | 467548.5516 | -481205.5985 | -73891.818 | -147800.6999 | 168248.5712 | 27459.3213 | 943142.6382 | 111.692 | 380810.3422 | 1361489.3523 | 168248.5712 | 27459.3213 | -943030.9462 | 980679.0101 | 1132970.8397 | 458360.7898 | 52.5219 | 0.00021654 | 0.36385 | 0.6841 | 0.18603 | 2.886 | 3.0974 | 0.20446 | 0.49904 | 2.36e-10 | 5.7955
225.103 | 61.1818 | 83.7651 | 6.9116 | 18.0132 | 2.4984 | 2000.0001 | 0.155 | 0.0011237 | 0.15612 | 0 | 12534.0028 | 38.4799 | 0 | 11171.8354 | 11171.8354 | 864195.0928 | 133146.3704 | 467658.4888 | -481275.0394 | -73904.5029 | -147814.7281 | 168295.9568 | 27465.8938 | 943343.0511 | 111.7183 | 380886.0809 | 1361774.7772 | 168295.9568 | 27465.8938 | -943231.3328 | 980888.6963 | 1133214.1349 | 458458.4636 | 52.5219 | 0.00021654 | 0.36385 | 0.6841 | 0.18603 | 2.886 | 3.0974 | 0.20446 | 0.49903 | 2.36e-10 | 5.7968
225.1115 | 61.1949 | 83.7651 | 6.9115 | 18.0132 | 2.4984 | 2000.0001 | 0.15503 | 0.0011242 | 0.15616 | 0 | 12536.615 | 38.4989 | 0 | 11174.4666 | 11174.4666 | 864415.4944 | 133164.556 | 467768.4498 | -481344.4948 | -73917.1908 | -147828.7594 | 168343.3529 | 27472.4676 | 943543.507 | 111.7446 | 380961.8361 | 1362060.264 | 168343.3529 | 27472.4676 | -943431.7623 | 981098.4279 | 1133457.4825 | 458556.1583 | 52.5219 | 0.00021654 | 0.36385 | 0.6841 | 0.18603 | 2.886 | 3.0974 | 0.20446 | 0.49903 | 2.36e-10 | 5.798
225.1199 | 61.208 | 83.7651 | 6.9114 | 18.0133 | 2.4983 | 2000.0001 | 0.15507 | 0.0011248 | 0.15619 | 0 | 12539.2279 | 38.5178 | 0 | 11177.0984 | 11177.0984 | 864635.9456 | 133182.7454 | 467878.4353 | -481413.9651 | -73929.8818 | -147842.7938 | 168390.7598 | 27479.0427 | 943744.0057 | 111.771 | 381037.6081 | 1362345.813 | 168390.7598 | 27479.0427 | -943632.2347 | 981308.2049 | 1133700.8825 | 458653.874 | 52.5219 | 0.00021654 | 0.36385 | 0.6841 | 0.18603 | 2.886 | 3.0974 | 0.20446 | 0.49902 | 2.36e-10 | 5.7993
225.2041 | 61.3391 | 83.7651 | 6.9102 | 18.0139 | 2.4977 | 2000.0001 | 0.15539 | 0.0011307 | 0.15652 | 0 | 12565.3866 | 38.7079 | 0 | 11203.4472 | 11203.4472 | 866843.052 | 133364.8365 | 468979.5723 | -482109.4511 | -74056.9539 | -147983.3 | 168865.395 | 27544.862 | 945751.3544 | 112.0344 | 381796.2107 | 1365204.7009 | 168865.395 | 27544.862 | -945639.32 | 983408.4902 | 1136137.764 | 459632.1817 | 52.5219 | 0.00021654 | 0.36384 | 0.68409 | 0.18603 | 2.886 | 3.0973 | 0.20447 | 0.49899 | 2.3601e-10 | 5.8117
225.2884 | 61.4705 | 83.7651 | 6.9091 | 18.0144 | 2.4971 | 2000.0001 | 0.15574 | 0.0011365 | 0.15688 | 0 | 12591.6019 | 38.8989 | 0 | 11229.8536 | 11229.8536 | 869054.9868 | 133547.2956 | 470083.0958 | -482806.3954 | -74184.3276 | -148124.109 | 169341.0831 | 27610.8086 | 947763.0019 | 112.2985 | 382556.4564 | 1368069.7916 | 169341.0831 | 27610.8086 | -947650.7034 | 985513.3352 | 1138579.8915 | 460612.5851 | 52.5219 | 0.00021654 | 0.36383 | 0.68409 | 0.18603 | 2.8859 | 3.0973 | 0.20447 | 0.49895 | 2.3601e-10 | 5.8241
225.3727 | 61.6022 | 83.7651 | 6.908 | 18.0149 | 2.4964 | 2000.0001 | 0.15612 | 0.0011424 | 0.15727 | 0 | 12617.8787 | 39.0909 | 0 | 11256.3223 | 11256.3223 | 871272.1468 | 133730.1557 | 471189.2038 | -483504.9265 | -74312.0259 | -148265.2475 | 169817.9091 | 27676.8946 | 949778.9569 | 112.5632 | 383318.4824 | 1370941.1636 | 169817.9091 | 27676.8946 | -949666.3937 | 987622.6811 | 1141027.2756 | 461595.0885 | 52.5219 | 0.00021654 | 0.36382 | 0.68409 | 0.18603 | 2.8859 | 3.0973 | 0.20448 | 0.49891 | 2.3601e-10 | 5.8366
225.3731 | 61.6028 | 83.7651 | 6.908 | 18.0149 | 2.4964 | 2000.0001 | 0.15611 | 0.0011424 | 0.15725 | 0 | 12618.0098 | 39.0919 | 0 | 11256.4544 | 11256.4544 | 871283.2123 | 133731.0682 | 471194.7242 | -483508.4126 | -74312.6633 | -148265.9519 | 169820.2888 | 27677.2244 | 949789.017 | 112.5645 | 383322.2855 | 1370955.4928 | 169820.2888 | 27677.2244 | -949676.4525 | 987633.2073 | 1141039.4887 | 461599.9915 | 52.5219 | 0.00021654 | 0.36382 | 0.68409 | 0.18603 | 2.8859 | 3.0973 | 0.20448 | 0.49891 | 2.3601e-10 | 5.8367
225.3735 | 61.6035 | 83.7651 | 6.9079 | 18.0149 | 2.4964 | 2000.0001 | 0.15611 | 0.0011425 | 0.15725 | 0 | 12618.141 | 39.0928 | 0 | 11256.5865 | 11256.5865 | 871294.2773 | 133731.9807 | 471200.2443 | -483511.8985 | -74313.3006 | -148266.6562 | 169822.6685 | 27677.5541 | 949799.0772 | 112.5658 | 383326.0884 | 1370969.8221 | 169822.6685 | 27677.5541 | -949686.5114 | 987643.7336 | 1141051.702 | 461604.8945 | 52.5219 | 0.00021654 | 0.36382 | 0.68409 | 0.18603 | 2.8859 | 3.0973 | 0.20448 | 0.49891 | 2.3601e-10 | 5.8367
225.3739 | 61.6041 | 83.7651 | 6.9079 | 18.0149 | 2.4964 | 2000.0001 | 0.15611 | 0.0011425 | 0.15725 | 0 | 12618.2721 | 39.0938 | 0 | 11256.7186 | 11256.7186 | 871305.3424 | 133732.8933 | 471205.7644 | -483515.3845 | -74313.938 | -148267.3606 | 169825.0483 | 27677.8839 | 949809.1375 | 112.5672 | 383329.8914 | 1370984.1515 | 169825.0483 | 27677.8839 | -949696.5704 | 987654.2601 | 1141063.9154 | 461609.7975 | 52.5219 | 0.00021654 | 0.36382 | 0.68409 | 0.18603 | 2.8859 | 3.0973 | 0.20448 | 0.49891 | 2.3601e-10 | 5.8368
225.3743 | 61.6048 | 83.7651 | 6.9079 | 18.0149 | 2.4964 | 2000.0001 | 0.15611 | 0.0011425 | 0.15726 | 0 | 12618.4033 | 39.0947 | 0 | 11256.8507 | 11256.8507 | 871316.4077 | 133733.8058 | 471211.2847 | -483518.8705 | -74314.5753 | -148268.065 | 169827.428 | 27678.2137 | 949819.1979 | 112.5685 | 383333.6945 | 1370998.4811 | 169827.428 | 27678.2137 | -949706.6295 | 987664.7866 | 1141076.1289 | 461614.7006 | 52.5219 | 0.00021654 | 0.36382 | 0.68409 | 0.18603 | 2.8859 | 3.0973 | 0.20448 | 0.49891 | 2.3601e-10 | 5.8369
225.3748 | 61.6054 | 83.7651 | 6.9079 | 18.0149 | 2.4964 | 2000.0001 | 0.15612 | 0.0011425 | 0.15726 | 0 | 12618.5344 | 39.0957 | 0 | 11256.9828 | 11256.9828 | 871327.473 | 133734.7183 | 471216.805 | -483522.3566 | -74315.2127 | -148268.7693 | 169829.8078 | 27678.5434 | 949829.2585 | 112.5698 | 383337.4975 | 1371012.8108 | 169829.8078 | 27678.5434 | -949716.6887 | 987675.3133 | 1141088.3425 | 461619.6037 | 52.5219 | 0.00021654 | 0.36382 | 0.68409 | 0.18603 | 2.8859 | 3.0973 | 0.20448 | 0.49891 | 2.3601e-10 | 5.8369
225.3756 | 61.6067 | 83.7651 | 6.9079 | 18.0149 | 2.4964 | 2000.0001 | 0.15612 | 0.0011426 | 0.15726 | 0 | 12618.7967 | 39.0976 | 0 | 11257.247 | 11257.247 | 871349.6042 | 133736.5434 | 471227.8457 | -483529.3288 | -74316.4875 | -148270.1781 | 169834.5674 | 27679.203 | 949849.3799 | 112.5724 | 383345.1038 | 1371041.4708 | 169834.5674 | 27679.203 | -949736.8074 | 987696.367 | 1141112.7702 | 461629.4102 | 52.5219 | 0.00021654 | 0.36382 | 0.68409 | 0.18603 | 2.8859 | 3.0973 | 0.20448 | 0.49891 | 2.3601e-10 | 5.837
225.3764 | 61.6081 | 83.7651 | 6.9079 | 18.0149 | 2.4964 | 2000.0001 | 0.15612 | 0.0011427 | 0.15726 | 0 | 12619.059 | 39.0995 | 0 | 11257.5112 | 11257.5112 | 871371.7358 | 133738.3686 | 471238.8867 | -483536.3012 | -74317.7623 | -148271.5869 | 169839.3271 | 27679.8626 | 949869.5017 | 112.5751 | 383352.7102 | 1371070.1313 | 169839.3271 | 27679.8626 | -949756.9266 | 987717.4211 | 1141137.1983 | 461639.2168 | 52.5219 | 0.00021654 | 0.36382 | 0.68409 | 0.18603 | 2.8859 | 3.0973 | 0.20448 | 0.49891 | 2.3601e-10 | 5.8372
225.3773 | 61.6094 | 83.7651 | 6.9079 | 18.0149 | 2.4964 | 2000.0001 | 0.15613 | 0.0011427 | 0.15727 | 0 | 12619.3213 | 39.1014 | 0 | 11257.7755 | 11257.7755 | 871393.8679 | 133740.1938 | 471249.928 | -483543.2737 | -74319.0371 | -148272.9958 | 169844.087 | 27680.5222 | 949889.6239 | 112.5777 | 383360.3168 | 1371098.7925 | 169844.087 | 27680.5222 | -949777.0462 | 987738.4757 | 1141161.627 | 461649.0237 | 52.5219 | 0.00021654 | 0.36382 | 0.68409 | 0.18603 | 2.8859 | 3.0973 | 0.20448 | 0.49891 | 2.3601e-10 | 5.8373
225.3857 | 61.6225 | 83.7651 | 6.9078 | 18.015 | 2.4963 | 2000.0001 | 0.15616 | 0.0011433 | 0.1573 | 0 | 12621.9445 | 39.1207 | 0 | 11260.4179 | 11260.4179 | 871615.2148 | 133758.4475 | 471360.3533 | -483613.0068 | -74331.7871 | -148287.0859 | 169891.691 | 27687.1188 | 950090.87 | 112.6041 | 383436.3916 | 1371385.4385 | 169891.691 | 27687.1188 | -949978.2659 | 987949.0469 | 1141405.9429 | 461747.1038 | 52.5219 | 0.00021654 | 0.36382 | 0.68409 | 0.18603 | 2.8859 | 3.0973 | 0.20448 | 0.4989 | 2.3601e-10 | 5.8385
225.3941 | 61.6357 | 83.7651 | 6.9077 | 18.015 | 2.4963 | 2000.0001 | 0.15619 | 0.0011439 | 0.15734 | 0 | 12624.5684 | 39.1399 | 0 | 11263.061 | 11263.061 | 871836.6099 | 133776.705 | 471470.8024 | -483682.7545 | -74344.5401 | -148301.179 | 169939.3055 | 27693.7166 | 950292.1591 | 112.6306 | 383512.4828 | 1371672.1464 | 169939.3055 | 27693.7166 | -950179.5285 | 988159.6636 | 1141650.3112 | 461845.2048 | 52.5219 | 0.00021654 | 0.36382 | 0.68409 | 0.18603 | 2.8859 | 3.0973 | 0.20448 | 0.4989 | 2.3601e-10 | 5.8398
225.4025 | 61.6488 | 83.7651 | 6.9076 | 18.0151 | 2.4962 | 2000.0001 | 0.15623 | 0.0011445 | 0.15737 | 0 | 12627.1928 | 39.1591 | 0 | 11265.7046 | 11265.7046 | 872058.0546 | 133794.9662 | 471581.2761 | -483752.5171 | -74357.2961 | -148315.2753 | 169986.9308 | 27700.3158 | 950493.491 | 112.657 | 383588.5908 | 1371958.9165 | 169986.9308 | 27700.3158 | -950380.834 | 988370.3257 | 1141894.7318 | 461943.3267 | 52.5219 | 0.00021654 | 0.36381 | 0.68409 | 0.18603 | 2.8859 | 3.0972 | 0.20448 | 0.49889 | 2.3601e-10 | 5.841
225.4865 | 61.7804 | 83.7651 | 6.9065 | 18.0156 | 2.4956 | 2000.0001 | 0.15656 | 0.0011504 | 0.15771 | 0 | 12653.4674 | 39.3519 | 0 | 11292.172 | 11292.172 | 874275.0988 | 133977.7769 | 472687.2959 | -484450.9258 | -74485.0185 | -148456.4 | 170463.7493 | 27766.3759 | 952509.174 | 112.9217 | 384350.5546 | 1374830.0189 | 170463.7493 | 27766.3759 | -952396.2523 | 990479.4644 | 1144341.8226 | 462925.6985 | 52.5219 | 0.00021654 | 0.3638 | 0.68408 | 0.18604 | 2.8858 | 3.0972 | 0.20448 | 0.49886 | 2.3602e-10 | 5.8535
225.5705 | 61.9123 | 83.7651 | 6.9054 | 18.016 | 2.495 | 2000.0001 | 0.1569 | 0.0011563 | 0.15806 | 0 | 12679.7987 | 39.5456 | 0 | 11318.6971 | 11318.6971 | 876496.9768 | 134160.9571 | 473795.7047 | -485150.7936 | -74613.0416 | -148597.8277 | 170941.6196 | 27832.5635 | 954529.1591 | 113.1869 | 385114.163 | 1377707.3298 | 170941.6196 | 27832.5635 | -954415.9722 | 992593.1668 | 1146794.1634 | 463910.1677 | 52.5219 | 0.00021654 | 0.36379 | 0.68408 | 0.18604 | 2.8858 | 3.0972 | 0.20449 | 0.49882 | 2.3602e-10 | 5.866
225.6545 | 62.0445 | 83.7651 | 6.9043 | 18.0164 | 2.4944 | 2000.0001 | 0.15729 | 0.0011623 | 0.15845 | 0 | 12706.1915 | 39.7404 | 0 | 11345.2846 | 11345.2846 | 878724.0868 | 134344.5398 | 474906.7012 | -485852.2495 | -74741.3885 | -148739.5851 | 171420.6269 | 27898.8906 | 956553.4553 | 113.4528 | 385879.5539 | 1380590.9285 | 171420.6269 | 27898.8906 | -956440.0025 | 994711.3746 | 1149251.7648 | 464896.7385 | 52.5219 | 0.00021654 | 0.36378 | 0.68408 | 0.18604 | 2.8857 | 3.0971 | 0.2045 | 0.49878 | 2.3602e-10 | 5.8785
225.6549 | 62.0452 | 83.7651 | 6.9043 | 18.0164 | 2.4944 | 2000.0001 | 0.15727 | 0.0011623 | 0.15843 | 0 | 12706.3232 | 39.7414 | 0 | 11345.4173 | 11345.4173 | 878735.2023 | 134345.456 | 474912.2462 | -485855.7504 | -74742.0292 | -148740.2926 | 171423.0176 | 27899.2216 | 956563.5574 | 113.4541 | 385883.3739 | 1380605.3193 | 171423.0176 | 27899.2216 | -956450.1033 | 994721.9454 | 1149264.0293 | 464901.6619 | 52.5219 | 0.00021654 | 0.36378 | 0.68408 | 0.18604 | 2.8857 | 3.0971 | 0.2045 | 0.49878 | 2.3602e-10 | 5.8786
225.6553 | 62.0458 | 83.7651 | 6.9043 | 18.0164 | 2.4944 | 2000.0001 | 0.15727 | 0.0011623 | 0.15844 | 0 | 12706.455 | 39.7423 | 0 | 11345.55 | 11345.55 | 878746.3174 | 134346.3722 | 474917.7909 | -485859.251 | -74742.6698 | -148741.0001 | 171425.4083 | 27899.5526 | 956573.6596 | 113.4555 | 385887.1938 | 1380619.7101 | 171425.4083 | 27899.5526 | -956460.2041 | 994732.5163 | 1149276.294 | 464906.5854 | 52.5219 | 0.00021654 | 0.36378 | 0.68408 | 0.18604 | 2.8857 | 3.0971 | 0.2045 | 0.49878 | 2.3602e-10 | 5.8786
225.6557 | 62.0465 | 83.7651 | 6.9043 | 18.0164 | 2.4943 | 2000.0001 | 0.15728 | 0.0011623 | 0.15844 | 0 | 12706.5867 | 39.7433 | 0 | 11345.6827 | 11345.6827 | 878757.4326 | 134347.2884 | 474923.3356 | -485862.7518 | -74743.3104 | -148741.7076 | 171427.799 | 27899.8836 | 956583.7619 | 113.4568 | 385891.0137 | 1380634.1011 | 171427.799 | 27899.8836 | -956470.3051 | 994743.0874 | 1149288.5588 | 464911.5089 | 52.5219 | 0.00021654 | 0.36378 | 0.68408 | 0.18604 | 2.8857 | 3.0971 | 0.2045 | 0.49878 | 2.3602e-10 | 5.8787
225.6562 | 62.0471 | 83.7651 | 6.9043 | 18.0164 | 2.4943 | 2000.0001 | 0.15728 | 0.0011624 | 0.15844 | 0 | 12706.7184 | 39.7443 | 0 | 11345.8154 | 11345.8154 | 878768.5479 | 134348.2045 | 474928.8805 | -485866.2525 | -74743.951 | -148742.4151 | 171430.1897 | 27900.2146 | 956593.8644 | 113.4581 | 385894.8337 | 1380648.4922 | 171430.1897 | 27900.2146 | -956480.4062 | 994753.6585 | 1149300.8238 | 464916.4325 | 52.5219 | 0.00021654 | 0.36378 | 0.68408 | 0.18604 | 2.8857 | 3.0971 | 0.2045 | 0.49878 | 2.3602e-10 | 5.8788
225.6566 | 62.0478 | 83.7651 | 6.9043 | 18.0164 | 2.4943 | 2000.0001 | 0.15728 | 0.0011624 | 0.15844 | 0 | 12706.8501 | 39.7453 | 0 | 11345.9481 | 11345.9481 | 878779.6633 | 134349.1207 | 474934.4254 | -485869.7533 | -74744.5917 | -148743.1226 | 171432.5804 | 27900.5456 | 956603.9669 | 113.4595 | 385898.6537 | 1380662.8835 | 171432.5804 | 27900.5456 | -956490.5074 | 994764.2298 | 1149313.0888 | 464921.3561 | 52.5219 | 0.00021654 | 0.36378 | 0.68408 | 0.18604 | 2.8857 | 3.0971 | 0.2045 | 0.49878 | 2.3602e-10 | 5.8788
225.6574 | 62.0491 | 83.7651 | 6.9043 | 18.0164 | 2.4943 | 2000.0001 | 0.15728 | 0.0011625 | 0.15845 | 0 | 12707.1136 | 39.7472 | 0 | 11346.2135 | 11346.2135 | 878801.8946 | 134350.9531 | 474945.5153 | -485876.755 | -74745.8729 | -148744.5376 | 171437.362 | 27901.2076 | 956624.1723 | 113.4621 | 385906.2938 | 1380691.6666 | 171437.362 | 27901.2076 | -956510.7102 | 994785.3728 | 1149337.6194 | 464931.2035 | 52.5219 | 0.00021654 | 0.36378 | 0.68408 | 0.18604 | 2.8857 | 3.0971 | 0.2045 | 0.49878 | 2.3602e-10 | 5.879
225.6583 | 62.0504 | 83.7651 | 6.9043 | 18.0165 | 2.4943 | 2000.0001 | 0.15729 | 0.0011625 | 0.15845 | 0 | 12707.377 | 39.7492 | 0 | 11346.4789 | 11346.4789 | 878824.1263 | 134352.7855 | 474956.6055 | -485883.7568 | -74747.1543 | -148745.9526 | 171442.1437 | 27901.8696 | 956644.3781 | 113.4648 | 385913.9341 | 1380720.4502 | 171442.1437 | 27901.8696 | -956530.9133 | 994806.5161 | 1149362.1504 | 464941.0511 | 52.5219 | 0.00021654 | 0.36378 | 0.68408 | 0.18604 | 2.8857 | 3.0971 | 0.2045 | 0.49878 | 2.3602e-10 | 5.8791
225.6591 | 62.0518 | 83.7651 | 6.9042 | 18.0165 | 2.4943 | 2000.0001 | 0.15729 | 0.0011626 | 0.15845 | 0 | 12707.6405 | 39.7511 | 0 | 11346.7443 | 11346.7443 | 878846.3585 | 134354.618 | 474967.696 | -485890.7588 | -74748.4356 | -148747.3677 | 171446.9254 | 27902.5316 | 956664.5843 | 113.4674 | 385921.5746 | 1380749.2345 | 171446.9254 | 27902.5316 | -956551.1169 | 994827.66 | 1149386.682 | 464950.8989 | 52.5219 | 0.00021654 | 0.36378 | 0.68408 | 0.18604 | 2.8857 | 3.0971 | 0.2045 | 0.49878 | 2.3602e-10 | 5.8792
225.6675 | 62.065 | 83.7651 | 6.9041 | 18.0165 | 2.4943 | 2000.0001 | 0.15732 | 0.0011632 | 0.15849 | 0 | 12710.2754 | 39.7706 | 0 | 11349.3988 | 11349.3988 | 879068.7068 | 134372.9447 | 475078.6134 | -485960.7864 | -74761.2507 | -148761.5201 | 171494.7488 | 27909.1525 | 956866.6704 | 113.494 | 385997.988 | 1381037.1114 | 171494.7488 | 27909.1525 | -956753.1764 | 995039.1234 | 1149632.0267 | 465049.3886 | 52.5219 | 0.00021654 | 0.36378 | 0.68408 | 0.18604 | 2.8857 | 3.0971 | 0.2045 | 0.49877 | 2.3602e-10 | 5.8805
225.6758 | 62.0782 | 83.7651 | 6.904 | 18.0165 | 2.4942 | 2000.0001 | 0.15736 | 0.0011638 | 0.15852 | 0 | 12712.911 | 39.7901 | 0 | 11352.0538 | 11352.0538 | 879291.1034 | 134391.275 | 475189.5546 | -486030.8285 | -74774.0688 | -148775.6755 | 171542.5827 | 27915.7747 | 957068.7994 | 113.5205 | 386074.4179 | 1381325.0504 | 171542.5827 | 27915.7747 | -956955.2789 | 995250.6325 | 1149877.4238 | 465147.8993 | 52.5219 | 0.00021654 | 0.36378 | 0.68408 | 0.18604 | 2.8857 | 3.0971 | 0.2045 | 0.49877 | 2.3602e-10 | 5.8817
225.6842 | 62.0913 | 83.7651 | 6.9039 | 18.0166 | 2.4941 | 2000.0001 | 0.15739 | 0.0011644 | 0.15856 | 0 | 12715.5471 | 39.8096 | 0 | 11354.7094 | 11354.7094 | 879513.5496 | 134409.6092 | 475300.5203 | -486100.8857 | -74786.89 | -148789.8341 | 171590.4273 | 27922.3982 | 957270.9714 | 113.5471 | 386150.8647 | 1381613.0516 | 171590.4273 | 27922.3982 | -957157.4243 | 995462.1869 | 1150122.8733 | 465246.4308 | 52.5219 | 0.00021654 | 0.36378 | 0.68408 | 0.18604 | 2.8857 | 3.0971 | 0.2045 | 0.49877 | 2.3602e-10 | 5.883
225.768 | 62.2235 | 83.7652 | 6.9029 | 18.0169 | 2.4935 | 2000.0001 | 0.15772 | 0.0011703 | 0.15889 | 0 | 12741.9385 | 40.0051 | 0 | 11381.2963 | 11381.2963 | 881740.6117 | 134593.1497 | 476411.4625 | -486802.2401 | -74915.2633 | -148931.5819 | 172069.4384 | 27988.7016 | 959295.0569 | 113.8129 | 386916.2165 | 1384496.4683 | 172069.4384 | 27988.7016 | -959181.2439 | 997580.2518 | 1152580.255 | 466232.8999 | 52.5219 | 0.00021654 | 0.36377 | 0.68407 | 0.18604 | 2.8857 | 3.0971 | 0.2045 | 0.49873 | 2.3602e-10 | 5.8955
225.8517 | 62.3559 | 83.7651 | 6.9018 | 18.0173 | 2.4929 | 2000.0001 | 0.15807 | 0.0011763 | 0.15925 | 0 | 12768.3867 | 40.2016 | 0 | 11407.9411 | 11407.9411 | 883972.5132 | 134777.0613 | 477524.7964 | -487505.0545 | -75043.9365 | -149073.6328 | 172549.5003 | 28055.1328 | 961323.4482 | 114.0794 | 387683.2148 | 1387386.0996 | 172549.5003 | 28055.1328 | -961209.3689 | 999702.8848 | 1155042.891 | 467221.4681 | 52.5219 | 0.00021654 | 0.36376 | 0.68407 | 0.18604 | 2.8856 | 3.097 | 0.20451 | 0.49869 | 2.3603e-10 | 5.908
225.9355 | 62.4886 | 83.7651 | 6.9008 | 18.0176 | 2.4923 | 2000.0001 | 0.15846 | 0.0011823 | 0.15964 | 0 | 12794.8965 | 40.3992 | 0 | 11434.6484 | 11434.6484 | 886209.6539 | 134961.377 | 478640.7213 | -488209.4585 | -75172.9329 | -149216.0137 | 173030.6983 | 28121.7036 | 963356.1544 | 114.3465 | 388451.9977 | 1390282.0254 | 173030.6983 | 28121.7036 | -963241.8079 | 1001830.0277 | 1157510.7917 | 468212.1398 | 52.5219 | 0.00021654 | 0.36375 | 0.68407 | 0.18604 | 2.8856 | 3.097 | 0.20452 | 0.49866 | 2.3603e-10 | 5.9206
225.9359 | 62.4892 | 83.7651 | 6.9008 | 18.0176 | 2.4923 | 2000.0001 | 0.15844 | 0.0011824 | 0.15962 | 0 | 12795.0288 | 40.4002 | 0 | 11434.7817 | 11434.7817 | 886220.8199 | 134962.2969 | 478646.291 | -488212.9741 | -75173.5768 | -149216.7243 | 173033.1001 | 28122.0358 | 963366.2988 | 114.3478 | 388455.8348 | 1390296.4782 | 173033.1001 | 28122.0358 | -963251.951 | 1001840.6434 | 1157523.1081 | 468217.0838 | 52.5219 | 0.00021654 | 0.36375 | 0.68407 | 0.18604 | 2.8856 | 3.097 | 0.20452 | 0.49866 | 2.3603e-10 | 5.9206
225.9363 | 62.4899 | 83.7651 | 6.9008 | 18.0176 | 2.4923 | 2000.0001 | 0.15844 | 0.0011824 | 0.15963 | 0 | 12795.1611 | 40.4012 | 0 | 11434.915 | 11434.915 | 886231.9854 | 134963.2167 | 478651.8606 | -488216.4896 | -75174.2207 | -149217.4349 | 173035.5018 | 28122.368 | 963376.4433 | 114.3491 | 388459.6717 | 1390310.9311 | 173035.5018 | 28122.368 | -963262.0942 | 1001851.2594 | 1157535.4247 | 468222.0279 | 52.5219 | 0.00021654 | 0.36375 | 0.68407 | 0.18604 | 2.8856 | 3.097 | 0.20452 | 0.49866 | 2.3603e-10 | 5.9207
225.9367 | 62.4906 | 83.7651 | 6.9008 | 18.0176 | 2.4923 | 2000.0001 | 0.15844 | 0.0011824 | 0.15963 | 0 | 12795.2934 | 40.4021 | 0 | 11435.0483 | 11435.0483 | 886243.1511 | 134964.1366 | 478657.4301 | -488220.0052 | -75174.8645 | -149218.1455 | 173037.9035 | 28122.7002 | 963386.588 | 114.3505 | 388463.5087 | 1390325.3841 | 173037.9035 | 28122.7002 | -963272.2375 | 1001861.8754 | 1157547.7413 | 468226.9721 | 52.5219 | 0.00021654 | 0.36375 | 0.68407 | 0.18604 | 2.8856 | 3.097 | 0.20452 | 0.49866 | 2.3603e-10 | 5.9208
225.9371 | 62.4912 | 83.7651 | 6.9008 | 18.0176 | 2.4923 | 2000.0001 | 0.15845 | 0.0011825 | 0.15963 | 0 | 12795.4257 | 40.4031 | 0 | 11435.1816 | 11435.1816 | 886254.3168 | 134965.0565 | 478662.9998 | -488223.5208 | -75175.5084 | -149218.8562 | 173040.3052 | 28123.0324 | 963396.7328 | 114.3518 | 388467.3457 | 1390339.8373 | 173040.3052 | 28123.0324 | -963282.381 | 1001872.4915 | 1157560.0581 | 468231.9163 | 52.5219 | 0.00021654 | 0.36375 | 0.68407 | 0.18604 | 2.8856 | 3.097 | 0.20452 | 0.49866 | 2.3603e-10 | 5.9208
225.9376 | 62.4919 | 83.7651 | 6.9008 | 18.0176 | 2.4923 | 2000.0001 | 0.15845 | 0.0011825 | 0.15963 | 0 | 12795.558 | 40.4041 | 0 | 11435.3149 | 11435.3149 | 886265.4828 | 134965.9763 | 478668.5695 | -488227.0364 | -75176.1523 | -149219.5668 | 173042.707 | 28123.3647 | 963406.8776 | 114.3531 | 388471.1828 | 1390354.2906 | 173042.707 | 28123.3647 | -963292.5245 | 1001883.1078 | 1157572.375 | 468236.8606 | 52.5219 | 0.00021654 | 0.36375 | 0.68407 | 0.18604 | 2.8856 | 3.097 | 0.20452 | 0.49866 | 2.3603e-10 | 5.9209
225.9384 | 62.4932 | 83.7651 | 6.9008 | 18.0177 | 2.4923 | 2000.0001 | 0.15845 | 0.0011825 | 0.15963 | 0 | 12795.8227 | 40.4061 | 0 | 11435.5815 | 11435.5815 | 886287.8149 | 134967.8161 | 478679.709 | -488234.0677 | -75177.4401 | -149220.9881 | 173047.5105 | 28124.0291 | 963427.1677 | 114.3558 | 388478.8571 | 1390383.1977 | 173047.5105 | 28124.0291 | -963312.8119 | 1001904.3407 | 1157597.0092 | 468246.7492 | 52.5219 | 0.00021654 | 0.36375 | 0.68407 | 0.18604 | 2.8856 | 3.097 | 0.20452 | 0.49866 | 2.3603e-10 | 5.921
225.9392 | 62.4945 | 83.7651 | 6.9008 | 18.0177 | 2.4923 | 2000.0001 | 0.15846 | 0.0011826 | 0.15964 | 0 | 12796.0873 | 40.4081 | 0 | 11435.8481 | 11435.8481 | 886310.1476 | 134969.6559 | 478690.8488 | -488241.0993 | -75178.728 | -149222.4094 | 173052.3142 | 28124.6936 | 963447.4582 | 114.3585 | 388486.5315 | 1390412.1055 | 173052.3142 | 28124.6936 | -963333.0997 | 1001925.574 | 1157621.644 | 468256.6381 | 52.5219 | 0.00021654 | 0.36375 | 0.68407 | 0.18604 | 2.8856 | 3.097 | 0.20452 | 0.49866 | 2.3603e-10 | 5.9212
225.9401 | 62.4958 | 83.7651 | 6.9008 | 18.0177 | 2.4923 | 2000.0001 | 0.15846 | 0.0011827 | 0.15964 | 0 | 12796.3519 | 40.41 | 0 | 11436.1147 | 11436.1147 | 886332.4808 | 134971.4958 | 478701.9889 | -488248.1309 | -75180.0158 | -149223.8308 | 173057.118 | 28125.3581 | 963467.7491 | 114.3611 | 388494.2061 | 1390441.0139 | 173057.118 | 28125.3581 | -963353.388 | 1001946.8078 | 1157646.2793 | 468266.5273 | 52.5219 | 0.00021654 | 0.36375 | 0.68407 | 0.18604 | 2.8856 | 3.097 | 0.20452 | 0.49866 | 2.3603e-10 | 5.9213
225.9484 | 62.5091 | 83.7651 | 6.9007 | 18.0177 | 2.4922 | 2000.0001 | 0.15849 | 0.0011833 | 0.15968 | 0 | 12798.9987 | 40.4298 | 0 | 11438.7812 | 11438.7812 | 886555.8385 | 134989.8963 | 478813.4022 | -488318.4553 | -75192.8962 | -149238.0459 | 173105.1617 | 28132.0036 | 963670.6819 | 114.3878 | 388570.9609 | 1390730.1317 | 173105.1617 | 28132.0036 | -963556.2942 | 1002159.1708 | 1157892.6608 | 468365.4298 | 52.5219 | 0.00021654 | 0.36375 | 0.68407 | 0.18604 | 2.8856 | 3.097 | 0.20452 | 0.49865 | 2.3603e-10 | 5.9225
225.9568 | 62.5223 | 83.7651 | 6.9006 | 18.0177 | 2.4921 | 2000.0001 | 0.15853 | 0.0011839 | 0.15971 | 0 | 12801.6459 | 40.4496 | 0 | 11441.4482 | 11441.4482 | 886779.2445 | 135008.3006 | 478924.8395 | -488388.7943 | -75205.7795 | -149252.2641 | 173153.2159 | 28138.6503 | 963873.6578 | 114.4145 | 388647.7322 | 1391019.3116 | 173153.2159 | 28138.6503 | -963759.2433 | 1002371.5794 | 1158139.0949 | 468464.3534 | 52.5219 | 0.00021654 | 0.36375 | 0.68407 | 0.18604 | 2.8856 | 3.097 | 0.20452 | 0.49865 | 2.3603e-10 | 5.9238
225.9651 | 62.5356 | 83.7652 | 6.9005 | 18.0177 | 2.4921 | 2000.0001 | 0.15856 | 0.0011845 | 0.15975 | 0 | 12804.2938 | 40.4693 | 0 | 11444.1159 | 11444.1159 | 887002.7001 | 135026.7087 | 479036.3013 | -488459.1482 | -75218.6659 | -149266.4853 | 173201.2808 | 28145.2984 | 964076.6766 | 114.4411 | 388724.5204 | 1391308.5539 | 173201.2808 | 28145.2984 | -963962.2355 | 1002584.0335 | 1158385.5814 | 468563.2979 | 52.5219 | 0.00021654 | 0.36375 | 0.68407 | 0.18604 | 2.8856 | 3.097 | 0.20452 | 0.49864 | 2.3603e-10 | 5.925
226.0486 | 62.6682 | 83.7652 | 6.8995 | 18.018 | 2.4915 | 2000.0001 | 0.15889 | 0.0011905 | 0.16008 | 0 | 12830.803 | 40.6677 | 0 | 11470.8234 | 11470.8234 | 889239.8603 | 135210.9894 | 480152.2055 | -489163.4713 | -75347.6908 | -149408.8607 | 173682.494 | 28211.8477 | 966109.2328 | 114.7082 | 389493.2872 | 1394204.3846 | 173682.494 | 28211.8477 | -965994.5246 | 1004711.0973 | 1160853.3356 | 469553.8974 | 52.5219 | 0.00021654 | 0.36374 | 0.68407 | 0.18604 | 2.8855 | 3.097 | 0.20452 | 0.49861 | 2.3603e-10 | 5.9376
226.1321 | 62.8012 | 83.7652 | 6.8985 | 18.0183 | 2.4909 | 2000.0001 | 0.15924 | 0.0011966 | 0.16044 | 0 | 12857.369 | 40.867 | 0 | 11497.5888 | 11497.5888 | 891481.8658 | 135395.6425 | 481270.5042 | -489869.2554 | -75477.015 | -149551.5393 | 174164.7569 | 28278.5249 | 968146.0989 | 114.9759 | 390263.7023 | 1397106.4363 | 174164.7569 | 28278.5249 | -968031.123 | 1006842.734 | 1163326.3486 | 470546.5979 | 52.5219 | 0.00021654 | 0.36373 | 0.68406 | 0.18604 | 2.8855 | 3.0969 | 0.20453 | 0.49857 | 2.3603e-10 | 5.9502
226.2156 | 62.9343 | 83.7652 | 6.8975 | 18.0186 | 2.4903 | 2000.0001 | 0.15963 | 0.0012027 | 0.16083 | 0 | 12883.9967 | 41.0673 | 0 | 11524.4168 | 11524.4168 | 893729.1177 | 135580.7013 | 482391.3973 | -490576.6304 | -75606.6617 | -149694.5482 | 174648.1554 | 28345.342 | 970187.2836 | 115.2441 | 391035.9043 | 1400014.7896 | 174648.1554 | 28345.342 | -970072.0395 | 1008978.8852 | 1165804.6307 | 471541.4038 | 52.5219 | 0.00021654 | 0.36372 | 0.68406 | 0.18604 | 2.8855 | 3.0969 | 0.20453 | 0.49854 | 2.3604e-10 | 5.9628
226.2161 | 62.935 | 83.7652 | 6.8975 | 18.0186 | 2.4903 | 2000.0001 | 0.15962 | 0.0012027 | 0.16082 | 0 | 12884.1296 | 41.0683 | 0 | 11524.5507 | 11524.5507 | 893740.3345 | 135581.6249 | 482396.9921 | -490580.161 | -75607.3089 | -149695.262 | 174650.5683 | 28345.6754 | 970197.4707 | 115.2455 | 391039.7586 | 1400029.3049 | 174650.5683 | 28345.6754 | -970082.2252 | 1008989.5463 | 1165816.9994 | 471546.3687 | 52.5219 | 0.00021654 | 0.36372 | 0.68406 | 0.18604 | 2.8855 | 3.0969 | 0.20453 | 0.49854 | 2.3604e-10 | 5.9629
226.2165 | 62.9357 | 83.7652 | 6.8975 | 18.0186 | 2.4903 | 2000.0001 | 0.15962 | 0.0012027 | 0.16082 | 0 | 12884.2625 | 41.0694 | 0 | 11524.6846 | 11524.6846 | 893751.5509 | 135582.5485 | 482402.5866 | -490583.6915 | -75607.956 | -149695.9758 | 174652.981 | 28346.0089 | 970207.6579 | 115.2468 | 391043.6128 | 1400043.8203 | 174652.981 | 28346.0089 | -970092.4111 | 1009000.2076 | 1165829.3682 | 471551.3336 | 52.5219 | 0.00021654 | 0.36372 | 0.68406 | 0.18604 | 2.8855 | 3.0969 | 0.20453 | 0.49854 | 2.3604e-10 | 5.9629
226.2169 | 62.9363 | 83.7652 | 6.8975 | 18.0186 | 2.4903 | 2000.0001 | 0.15962 | 0.0012027 | 0.16082 | 0 | 12884.3954 | 41.0704 | 0 | 11524.8185 | 11524.8185 | 893762.7675 | 135583.4721 | 482408.1811 | -490587.222 | -75608.6031 | -149696.6895 | 174655.3938 | 28346.3423 | 970217.8453 | 115.2482 | 391047.467 | 1400058.3359 | 174655.3938 | 28346.3423 | -970102.5971 | 1009010.8689 | 1165841.7371 | 471556.2986 | 52.5219 | 0.00021654 | 0.36372 | 0.68406 | 0.18604 | 2.8855 | 3.0969 | 0.20453 | 0.49854 | 2.3604e-10 | 5.963
226.2173 | 62.937 | 83.7652 | 6.8975 | 18.0186 | 2.4903 | 2000.0001 | 0.15962 | 0.0012028 | 0.16082 | 0 | 12884.5283 | 41.0714 | 0 | 11524.9524 | 11524.9524 | 893773.9841 | 135584.3958 | 482413.7758 | -490590.7525 | -75609.2503 | -149697.4033 | 174657.8066 | 28346.6758 | 970228.0327 | 115.2495 | 391051.3212 | 1400072.8516 | 174657.8066 | 28346.6758 | -970112.7832 | 1009021.5304 | 1165854.1061 | 471561.2636 | 52.5219 | 0.00021654 | 0.36372 | 0.68406 | 0.18604 | 2.8855 | 3.0969 | 0.20453 | 0.49854 | 2.3604e-10 | 5.9631
226.2177 | 62.9377 | 83.7652 | 6.8975 | 18.0186 | 2.4903 | 2000.0001 | 0.15962 | 0.0012028 | 0.16083 | 0 | 12884.6612 | 41.0724 | 0 | 11525.0863 | 11525.0863 | 893785.2009 | 135585.3194 | 482419.3704 | -490594.2831 | -75609.8975 | -149698.1171 | 174660.2194 | 28347.0093 | 970238.2203 | 115.2508 | 391055.1755 | 1400087.3675 | 174660.2194 | 28347.0093 | -970122.9694 | 1009032.192 | 1165866.4753 | 471566.2287 | 52.5219 | 0.00021654 | 0.36372 | 0.68406 | 0.18604 | 2.8855 | 3.0969 | 0.20454 | 0.49854 | 2.3604e-10 | 5.9631
226.2185 | 62.939 | 83.7652 | 6.8974 | 18.0186 | 2.4902 | 2000.0001 | 0.15963 | 0.0012029 | 0.16083 | 0 | 12884.927 | 41.0744 | 0 | 11525.3541 | 11525.3541 | 893807.6348 | 135587.1666 | 482430.56 | -490601.3444 | -75611.1918 | -149699.5447 | 174665.0451 | 28347.6762 | 970258.5957 | 115.2535 | 391062.8841 | 1400116.3997 | 174665.0451 | 28347.6762 | -970143.3422 | 1009053.5156 | 1165891.214 | 471576.159 | 52.5219 | 0.00021654 | 0.36371 | 0.68406 | 0.18604 | 2.8855 | 3.0969 | 0.20454 | 0.49854 | 2.3604e-10 | 5.9633
226.2194 | 62.9403 | 83.7652 | 6.8974 | 18.0186 | 2.4902 | 2000.0001 | 0.15963 | 0.0012029 | 0.16083 | 0 | 12885.1929 | 41.0764 | 0 | 11525.622 | 11525.622 | 893830.0692 | 135589.014 | 482441.7498 | -490608.4058 | -75612.4862 | -149700.9724 | 174669.8709 | 28348.3431 | 970278.9715 | 115.2562 | 391070.593 | 1400145.4325 | 174669.8709 | 28348.3431 | -970163.7153 | 1009074.8396 | 1165915.9532 | 471586.0895 | 52.5219 | 0.00021654 | 0.36371 | 0.68406 | 0.18604 | 2.8855 | 3.0969 | 0.20454 | 0.49854 | 2.3604e-10 | 5.9634
226.2202 | 62.9416 | 83.7652 | 6.8974 | 18.0186 | 2.4902 | 2000.0001 | 0.15963 | 0.001203 | 0.16084 | 0 | 12885.4587 | 41.0784 | 0 | 11525.8898 | 11525.8898 | 893852.5041 | 135590.8613 | 482452.9399 | -490615.4674 | -75613.7806 | -149702.4 | 174674.6969 | 28349.0101 | 970299.3478 | 115.2589 | 391078.302 | 1400174.466 | 174674.6969 | 28349.0101 | -970184.0889 | 1009096.164 | 1165940.693 | 471596.0202 | 52.5219 | 0.00021654 | 0.36371 | 0.68406 | 0.18604 | 2.8855 | 3.0969 | 0.20454 | 0.49854 | 2.3604e-10 | 5.9635
226.2285 | 62.9549 | 83.7652 | 6.8973 | 18.0186 | 2.4902 | 2000.0001 | 0.15967 | 0.0012036 | 0.16087 | 0 | 12888.1173 | 41.0984 | 0 | 11528.5684 | 11528.5684 | 894076.8792 | 135609.3368 | 482564.8532 | -490686.0909 | -75626.7262 | -149716.6784 | 174722.9618 | 28355.6804 | 970503.1342 | 115.2857 | 391155.4009 | 1400464.8347 | 174722.9618 | 28355.6804 | -970387.8486 | 1009309.4338 | 1166188.1196 | 471695.339 | 52.5219 | 0.00021654 | 0.36371 | 0.68406 | 0.18604 | 2.8855 | 3.0969 | 0.20454 | 0.49853 | 2.3604e-10 | 5.9648
226.2369 | 62.9682 | 83.7652 | 6.8972 | 18.0186 | 2.4901 | 2000.0001 | 0.1597 | 0.0012042 | 0.16091 | 0 | 12890.7764 | 41.1185 | 0 | 11531.2476 | 11531.2476 | 894301.3026 | 135627.816 | 482676.7904 | -490756.7289 | -75639.6749 | -149730.9597 | 174771.2372 | 28362.352 | 970706.9637 | 115.3124 | 391232.5162 | 1400755.2656 | 174771.2372 | 28362.352 | -970591.6512 | 1009522.7494 | 1166435.5988 | 471794.6788 | 52.5219 | 0.00021654 | 0.36371 | 0.68406 | 0.18604 | 2.8855 | 3.0969 | 0.20454 | 0.49853 | 2.3604e-10 | 5.966
226.2452 | 62.9815 | 83.7652 | 6.8971 | 18.0186 | 2.4901 | 2000.0001 | 0.15974 | 0.0012048 | 0.16094 | 0 | 12893.4362 | 41.1385 | 0 | 11533.9274 | 11533.9274 | 894525.7758 | 135646.299 | 482788.7522 | -490827.382 | -75652.6265 | -149745.2442 | 174819.5233 | 28369.0249 | 970910.8362 | 115.3392 | 391309.6485 | 1401045.7589 | 174819.5233 | 28369.0249 | -970795.497 | 1009736.1104 | 1166683.1304 | 471894.0396 | 52.5219 | 0.00021654 | 0.36371 | 0.68406 | 0.18604 | 2.8854 | 3.0969 | 0.20454 | 0.49853 | 2.3604e-10 | 5.9673
226.3285 | 63.1147 | 83.7652 | 6.8962 | 18.0188 | 2.4895 | 2000.0001 | 0.16007 | 0.0012109 | 0.16128 | 0 | 12920.064 | 41.3396 | 0 | 11560.7564 | 11560.7564 | 896773.1142 | 135831.3299 | 483909.6581 | -491534.6967 | -75782.304 | -149888.2516 | 175302.9483 | 28435.8226 | 972951.9314 | 115.6075 | 392081.8574 | 1403954.1033 | 175302.9483 | 28435.8226 | -972836.3239 | 1011872.2459 | 1169161.3387 | 472888.8026 | 52.5219 | 0.00021654 | 0.3637 | 0.68406 | 0.18604 | 2.8854 | 3.0968 | 0.20454 | 0.49849 | 2.3604e-10 | 5.9799
226.4117 | 63.2481 | 83.7652 | 6.8952 | 18.019 | 2.4889 | 2000.0001 | 0.16042 | 0.001217 | 0.16164 | 0 | 12946.7488 | 41.5418 | 0 | 11587.6434 | 11587.6434 | 899025.3041 | 136016.7346 | 485032.9613 | -492243.4734 | -75912.2801 | -150031.5624 | 175787.4221 | 28502.7485 | 974997.3406 | 115.8764 | 392855.7163 | 1406868.6755 | 175787.4221 | 28502.7485 | -974881.4642 | 1014012.9592 | 1171644.8104 | 473885.6688 | 52.5219 | 0.00021654 | 0.36369 | 0.68405 | 0.18604 | 2.8854 | 3.0968 | 0.20455 | 0.49846 | 2.3604e-10 | 5.9926
226.495 | 63.3818 | 83.7652 | 6.8943 | 18.0192 | 2.4883 | 2000.0001 | 0.16081 | 0.0012232 | 0.16203 | 0 | 12973.4953 | 41.745 | 0 | 11614.5931 | 11614.5931 | 901282.7481 | 136202.5466 | 486158.8627 | -492953.8427 | -76042.5781 | -150175.2038 | 176273.0309 | 28569.8143 | 977047.0727 | 116.1459 | 393631.3646 | 1409789.5567 | 176273.0309 | 28569.8143 | -976930.9268 | 1016158.1921 | 1174133.556 | 474884.6424 | 52.5219 | 0.00021654 | 0.36368 | 0.68405 | 0.18604 | 2.8853 | 3.0968 | 0.20455 | 0.49842 | 2.3604e-10 | 6.0052
226.4954 | 63.3825 | 83.7652 | 6.8943 | 18.0192 | 2.4883 | 2000.0001 | 0.16079 | 0.0012232 | 0.16202 | 0 | 12973.6288 | 41.746 | 0 | 11614.7276 | 11614.7276 | 901294.0162 | 136203.4741 | 486164.4826 | -492957.3884 | -76043.2285 | -150175.9208 | 176275.4548 | 28570.1491 | 977057.3028 | 116.1472 | 393635.2363 | 1409804.1351 | 176275.4548 | 28570.1491 | -976941.1556 | 1016168.8989 | 1174145.9773 | 474889.6282 | 52.5219 | 0.00021654 | 0.36368 | 0.68405 | 0.18604 | 2.8853 | 3.0968 | 0.20455 | 0.49842 | 2.3604e-10 | 6.0053
226.4958 | 63.3832 | 83.7652 | 6.8943 | 18.0192 | 2.4883 | 2000.0001 | 0.1608 | 0.0012233 | 0.16202 | 0 | 12973.7623 | 41.747 | 0 | 11614.8621 | 11614.8621 | 901305.2839 | 136204.4015 | 486170.1023 | -492960.9339 | -76043.8789 | -150176.6377 | 176277.8787 | 28570.4838 | 977067.5331 | 116.1486 | 393639.1078 | 1409818.7136 | 176277.8787 | 28570.4838 | -976951.3845 | 1016179.6058 | 1174158.3987 | 474894.6141 | 52.5219 | 0.00021654 | 0.36368 | 0.68405 | 0.18604 | 2.8853 | 3.0968 | 0.20455 | 0.49842 | 2.3604e-10 | 6.0053
226.4962 | 63.3838 | 83.7652 | 6.8943 | 18.0192 | 2.4883 | 2000.0001 | 0.1608 | 0.0012233 | 0.16202 | 0 | 12973.8958 | 41.748 | 0 | 11614.9966 | 11614.9966 | 901316.5517 | 136205.3289 | 486175.722 | -492964.4795 | -76044.5294 | -150177.3547 | 176280.3026 | 28570.8185 | 977077.7634 | 116.1499 | 393642.9793 | 1409833.2922 | 176280.3026 | 28570.8185 | -976961.6135 | 1016190.3129 | 1174170.8203 | 474899.6 | 52.5219 | 0.00021654 | 0.36368 | 0.68405 | 0.18604 | 2.8853 | 3.0968 | 0.20455 | 0.49842 | 2.3604e-10 | 6.0054
226.4966 | 63.3845 | 83.7652 | 6.8943 | 18.0192 | 2.4883 | 2000.0001 | 0.1608 | 0.0012233 | 0.16202 | 0 | 12974.0293 | 41.749 | 0 | 11615.1311 | 11615.1311 | 901327.8196 | 136206.2563 | 486181.3419 | -492968.0251 | -76045.1798 | -150178.0717 | 176282.7265 | 28571.1532 | 977087.9939 | 116.1513 | 393646.8508 | 1409847.8709 | 176282.7265 | 28571.1532 | -976971.8426 | 1016201.0201 | 1174183.242 | 474904.586 | 52.5219 | 0.00021654 | 0.36368 | 0.68405 | 0.18604 | 2.8853 | 3.0968 | 0.20455 | 0.49842 | 2.3604e-10 | 6.0055
226.4971 | 63.3852 | 83.7652 | 6.8943 | 18.0192 | 2.4882 | 2000.0001 | 0.1608 | 0.0012233 | 0.16202 | 0 | 12974.1628 | 41.7501 | 0 | 11615.2656 | 11615.2656 | 901339.0876 | 136207.1837 | 486186.9618 | -492971.5707 | -76045.8302 | -150178.7886 | 176285.1504 | 28571.4879 | 977098.2244 | 116.1526 | 393650.7225 | 1409862.4498 | 176285.1504 | 28571.4879 | -976982.0718 | 1016211.7274 | 1174195.6638 | 474909.5721 | 52.5219 | 0.00021654 | 0.36368 | 0.68405 | 0.18604 | 2.8853 | 3.0968 | 0.20455 | 0.49842 | 2.3604e-10 | 6.0055
226.4979 | 63.3865 | 83.7652 | 6.8943 | 18.0192 | 2.4882 | 2000.0001 | 0.1608 | 0.0012234 | 0.16203 | 0 | 12974.4299 | 41.7521 | 0 | 11615.5347 | 11615.5347 | 901361.6241 | 136209.0385 | 486198.2017 | -492978.6621 | -76047.1311 | -150180.2226 | 176289.9983 | 28572.1574 | 977118.6859 | 116.1553 | 393658.4658 | 1409891.6081 | 176289.9983 | 28572.1574 | -977002.5306 | 1016233.1423 | 1174220.5078 | 474919.5444 | 52.5219 | 0.00021654 | 0.36368 | 0.68405 | 0.18604 | 2.8853 | 3.0968 | 0.20455 | 0.49842 | 2.3604e-10 | 6.0057
226.4987 | 63.3878 | 83.7652 | 6.8943 | 18.0192 | 2.4882 | 2000.0001 | 0.16081 | 0.0012235 | 0.16203 | 0 | 12974.6969 | 41.7541 | 0 | 11615.8037 | 11615.8037 | 901384.161 | 136210.8934 | 486209.4419 | -492985.7537 | -76048.432 | -150181.6566 | 176294.8464 | 28572.8268 | 977139.1478 | 116.158 | 393666.2093 | 1409920.7671 | 176294.8464 | 28572.8268 | -977022.9898 | 1016254.5578 | 1174245.3524 | 474929.5168 | 52.5219 | 0.00021654 | 0.36368 | 0.68405 | 0.18604 | 2.8853 | 3.0968 | 0.20455 | 0.49842 | 2.3604e-10 | 6.0058
226.4995 | 63.3892 | 83.7652 | 6.8943 | 18.0192 | 2.4882 | 2000.0001 | 0.16081 | 0.0012235 | 0.16204 | 0 | 12974.9639 | 41.7562 | 0 | 11616.0728 | 11616.0728 | 901406.6985 | 136212.7484 | 486220.6823 | -492992.8454 | -76049.733 | -150183.0907 | 176299.6945 | 28573.4963 | 977159.6101 | 116.1607 | 393673.953 | 1409949.9266 | 176299.6945 | 28573.4963 | -977043.4494 | 1016275.9736 | 1174270.1975 | 474939.4895 | 52.5219 | 0.00021654 | 0.36368 | 0.68405 | 0.18604 | 2.8853 | 3.0968 | 0.20455 | 0.49842 | 2.3604e-10 | 6.0059
226.5079 | 63.4025 | 83.7652 | 6.8942 | 18.0192 | 2.4882 | 2000.0001 | 0.16084 | 0.0012241 | 0.16207 | 0 | 12977.6344 | 41.7765 | 0 | 11618.7637 | 11618.7637 | 901632.099 | 136231.2998 | 486333.0996 | -493063.7703 | -76062.744 | -150197.4326 | 176348.1817 | 28580.1917 | 977364.2569 | 116.1876 | 393751.3987 | 1410241.5562 | 176348.1817 | 28580.1917 | -977248.0693 | 1016490.1575 | 1174518.6773 | 475039.2278 | 52.5219 | 0.00021654 | 0.36368 | 0.68405 | 0.18604 | 2.8853 | 3.0968 | 0.20455 | 0.49842 | 2.3604e-10 | 6.0072
226.5162 | 63.4159 | 83.7652 | 6.8941 | 18.0192 | 2.4881 | 2000.0001 | 0.16088 | 0.0012248 | 0.1621 | 0 | 12980.3055 | 41.7968 | 0 | 11621.4551 | 11621.4551 | 901857.5479 | 136249.8549 | 486445.5408 | -493134.7097 | -76075.758 | -150211.7776 | 176396.6793 | 28586.8884 | 977568.9469 | 116.2145 | 393828.8608 | 1410533.248 | 176396.6793 | 28586.8884 | -977452.7323 | 1016704.3872 | 1174767.2097 | 475138.9872 | 52.5219 | 0.00021654 | 0.36368 | 0.68405 | 0.18604 | 2.8853 | 3.0968 | 0.20456 | 0.49842 | 2.3604e-10 | 6.0084
226.5245 | 63.4292 | 83.7652 | 6.894 | 18.0192 | 2.4881 | 2000.0001 | 0.16092 | 0.0012254 | 0.16214 | 0 | 12982.9772 | 41.8172 | 0 | 11624.1471 | 11624.1471 | 902083.0466 | 136268.4139 | 486558.0066 | -493205.6642 | -76088.7751 | -150226.1257 | 176445.1876 | 28593.5864 | 977773.6799 | 116.2414 | 393906.3399 | 1410825.0023 | 176445.1876 | 28593.5864 | -977657.4384 | 1016918.6624 | 1175015.7946 | 475238.7675 | 52.5219 | 0.00021654 | 0.36368 | 0.68405 | 0.18604 | 2.8853 | 3.0967 | 0.20456 | 0.49841 | 2.3604e-10 | 6.0097
226.6075 | 63.5629 | 83.7652 | 6.8931 | 18.0193 | 2.4875 | 2000.0001 | 0.16125 | 0.0012315 | 0.16248 | 0 | 13009.7248 | 42.0211 | 0 | 11651.0986 | 11651.0986 | 904340.6438 | 136454.2049 | 487683.9539 | -493915.9935 | -76219.1062 | -150369.7697 | 176930.8342 | 28660.6351 | 979823.3825 | 116.511 | 394682.0178 | 1413745.9605 | 176930.8342 | 28660.6351 | -979706.8715 | 1019063.9427 | 1177504.5385 | 476237.7275 | 52.5219 | 0.00021654 | 0.36367 | 0.68405 | 0.18605 | 2.8853 | 3.0967 | 0.20456 | 0.49838 | 2.3605e-10 | 6.0224
226.6905 | 63.6968 | 83.7652 | 6.8922 | 18.0194 | 2.4869 | 2000.0001 | 0.1616 | 0.0012377 | 0.16284 | 0 | 13036.5292 | 42.2262 | 0 | 11678.1081 | 11678.1081 | 906603.0988 | 136640.3713 | 488812.3015 | -494627.786 | -76349.7352 | -150513.7172 | 177417.5288 | 28727.8121 | 981877.4035 | 116.7811 | 395459.3477 | 1416673.1535 | 177417.5288 | 28727.8121 | -981760.6225 | 1021213.8058 | 1179998.5509 | 477238.7926 | 52.5219 | 0.00021654 | 0.36366 | 0.68404 | 0.18605 | 2.8852 | 3.0967 | 0.20457 | 0.49835 | 2.3605e-10 | 6.0351
226.7735 | 63.8311 | 83.7652 | 6.8913 | 18.0195 | 2.4863 | 2000.0001 | 0.16199 | 0.001244 | 0.16324 | 0 | 13063.3955 | 42.4322 | 0 | 11705.1804 | 11705.1804 | 908870.8158 | 136826.9465 | 489943.251 | -495341.1726 | -76480.6856 | -150657.9957 | 177905.358 | 28795.1294 | 983935.7517 | 117.0518 | 396238.4695 | 1419606.6632 | 177905.358 | 28795.1294 | -983818.7 | 1023368.1937 | 1182497.842 | 478241.9673 | 52.5219 | 0.00021654 | 0.36365 | 0.68404 | 0.18605 | 2.8852 | 3.0966 | 0.20457 | 0.49831 | 2.3605e-10 | 6.0478
226.7739 | 63.8317 | 83.7652 | 6.8913 | 18.0195 | 2.4863 | 2000.0001 | 0.16198 | 0.001244 | 0.16322 | 0 | 13063.5296 | 42.4332 | 0 | 11705.3156 | 11705.3156 | 908882.1356 | 136827.8778 | 489948.8964 | -495344.7335 | -76481.3393 | -150658.7158 | 177907.7931 | 28795.4653 | 983946.0252 | 117.0531 | 396242.3586 | 1419621.3052 | 177907.7931 | 28795.4653 | -983828.9721 | 1023378.9465 | 1182510.3164 | 478246.9743 | 52.5219 | 0.00021654 | 0.36365 | 0.68404 | 0.18605 | 2.8852 | 3.0966 | 0.20457 | 0.49831 | 2.3605e-10 | 6.0478
226.7744 | 63.8324 | 83.7652 | 6.8913 | 18.0195 | 2.4863 | 2000.0001 | 0.16198 | 0.001244 | 0.16322 | 0 | 13063.6637 | 42.4343 | 0 | 11705.4507 | 11705.4507 | 908893.4549 | 136828.809 | 489954.5415 | -495348.2942 | -76481.993 | -150659.436 | 177910.2281 | 28795.8013 | 983956.2988 | 117.0545 | 396246.2476 | 1419635.9471 | 177910.2281 | 28795.8013 | -983839.2443 | 1023389.6996 | 1182522.7908 | 478251.9813 | 52.5219 | 0.00021654 | 0.36365 | 0.68404 | 0.18605 | 2.8852 | 3.0966 | 0.20457 | 0.49831 | 2.3605e-10 | 6.0479
226.7748 | 63.8331 | 83.7652 | 6.8913 | 18.0195 | 2.4863 | 2000.0001 | 0.16198 | 0.0012441 | 0.16323 | 0 | 13063.7978 | 42.4353 | 0 | 11705.5858 | 11705.5858 | 908904.7744 | 136829.7403 | 489960.1866 | -495351.8549 | -76482.6467 | -150660.1562 | 177912.6632 | 28796.1373 | 983966.5725 | 117.0558 | 396250.1366 | 1419650.5893 | 177912.6632 | 28796.1373 | -983849.5167 | 1023400.4527 | 1182535.2655 | 478256.9884 | 52.5219 | 0.00021654 | 0.36365 | 0.68404 | 0.18605 | 2.8852 | 3.0966 | 0.20457 | 0.49831 | 2.3605e-10 | 6.048
226.7752 | 63.8337 | 83.7652 | 6.8913 | 18.0195 | 2.4863 | 2000.0001 | 0.16198 | 0.0012441 | 0.16323 | 0 | 13063.9319 | 42.4363 | 0 | 11705.721 | 11705.721 | 908916.094 | 136830.6715 | 489965.8318 | -495355.4157 | -76483.3004 | -150660.8763 | 177915.0982 | 28796.4733 | 983976.8464 | 117.0572 | 396254.0256 | 1419665.2316 | 177915.0982 | 28796.4733 | -983859.7892 | 1023411.206 | 1182547.7402 | 478261.9955 | 52.5219 | 0.00021654 | 0.36365 | 0.68404 | 0.18605 | 2.8852 | 3.0966 | 0.20457 | 0.49831 | 2.3605e-10 | 6.048
226.7756 | 63.8344 | 83.7652 | 6.8913 | 18.0195 | 2.4863 | 2000.0001 | 0.16198 | 0.0012441 | 0.16323 | 0 | 13064.066 | 42.4373 | 0 | 11705.8561 | 11705.8561 | 908927.4137 | 136831.6028 | 489971.4771 | -495358.9766 | -76483.9541 | -150661.5965 | 177917.5333 | 28796.8093 | 983987.1203 | 117.0585 | 396257.9147 | 1419679.874 | 177917.5333 | 28796.8093 | -983870.0617 | 1023421.9593 | 1182560.2151 | 478267.0027 | 52.5219 | 0.00021654 | 0.36365 | 0.68404 | 0.18605 | 2.8852 | 3.0966 | 0.20457 | 0.49831 | 2.3605e-10 | 6.0481
226.7764 | 63.8358 | 83.7652 | 6.8913 | 18.0195 | 2.4863 | 2000.0001 | 0.16199 | 0.0012442 | 0.16323 | 0 | 13064.3342 | 42.4394 | 0 | 11706.1264 | 11706.1264 | 908950.0535 | 136833.4653 | 489982.7678 | -495366.0983 | -76485.2616 | -150663.0369 | 177922.4036 | 28797.4812 | 984007.6685 | 117.0612 | 396265.693 | 1419709.1594 | 177922.4036 | 28797.4812 | -983890.6072 | 1023443.4664 | 1182585.1653 | 478277.0173 | 52.5219 | 0.00021654 | 0.36365 | 0.68404 | 0.18605 | 2.8852 | 3.0966 | 0.20457 | 0.49831 | 2.3605e-10 | 6.0482
226.7773 | 63.8371 | 83.7652 | 6.8913 | 18.0195 | 2.4863 | 2000.0001 | 0.16199 | 0.0012443 | 0.16324 | 0 | 13064.6025 | 42.4415 | 0 | 11706.3967 | 11706.3967 | 908972.6938 | 136835.3279 | 489994.0588 | -495373.2203 | -76486.569 | -150664.4773 | 177927.274 | 28798.1532 | 984028.2171 | 117.0639 | 396273.4715 | 1419738.4454 | 177927.274 | 28798.1532 | -983911.1531 | 1023464.974 | 1182610.116 | 478287.032 | 52.5219 | 0.00021654 | 0.36365 | 0.68404 | 0.18605 | 2.8852 | 3.0966 | 0.20457 | 0.49831 | 2.3605e-10 | 6.0484
226.7781 | 63.8384 | 83.7652 | 6.8912 | 18.0195 | 2.4862 | 2000.0001 | 0.162 | 0.0012443 | 0.16324 | 0 | 13064.8707 | 42.4435 | 0 | 11706.667 | 11706.667 | 908995.3346 | 136837.1906 | 490005.3501 | -495380.3423 | -76487.8765 | -150665.9178 | 177932.1444 | 28798.8252 | 984048.7661 | 117.0666 | 396281.2501 | 1419767.732 | 177932.1444 | 28798.8252 | -983931.6995 | 1023486.482 | 1182635.0672 | 478297.047 | 52.5219 | 0.00021654 | 0.36365 | 0.68404 | 0.18605 | 2.8852 | 3.0966 | 0.20457 | 0.49831 | 2.3605e-10 | 6.0485
226.7864 | 63.8518 | 83.7652 | 6.8912 | 18.0195 | 2.4862 | 2000.0001 | 0.16203 | 0.0012449 | 0.16327 | 0 | 13067.5533 | 42.4641 | 0 | 11709.3702 | 11709.3702 | 909221.7685 | 136855.8188 | 490118.2752 | -495451.5709 | -76500.9531 | -150680.3238 | 177980.8548 | 28805.546 | 984254.2802 | 117.0937 | 396359.0452 | 1420060.6325 | 177980.8548 | 28805.546 | -984137.1865 | 1023701.5873 | 1182884.6084 | 478397.2082 | 52.5219 | 0.00021654 | 0.36365 | 0.68404 | 0.18605 | 2.8852 | 3.0966 | 0.20457 | 0.49831 | 2.3605e-10 | 6.0498
226.7946 | 63.8652 | 83.7652 | 6.8911 | 18.0195 | 2.4861 | 2000.0001 | 0.16206 | 0.0012456 | 0.16331 | 0 | 13070.2364 | 42.4848 | 0 | 11712.0739 | 11712.0739 | 909448.251 | 136874.4509 | 490231.2244 | -495522.814 | -76514.0326 | -150694.7329 | 178029.5757 | 28812.268 | 984459.8374 | 117.1207 | 396436.8569 | 1420353.5952 | 178029.5757 | 28812.268 | -984342.7167 | 1023916.7384 | 1183134.2022 | 478497.3904 | 52.5219 | 0.00021654 | 0.36365 | 0.68404 | 0.18605 | 2.8852 | 3.0966 | 0.20457 | 0.49831 | 2.3605e-10 | 6.051
226.8029 | 63.8786 | 83.7652 | 6.891 | 18.0195 | 2.4861 | 2000.0001 | 0.1621 | 0.0012462 | 0.16335 | 0 | 13072.9202 | 42.5054 | 0 | 11714.7783 | 11714.7783 | 909674.7834 | 136893.0868 | 490344.1982 | -495594.0722 | -76527.1152 | -150709.1451 | 178078.3072 | 28818.9914 | 984665.4378 | 117.1478 | 396514.6855 | 1420646.6205 | 178078.3072 | 28818.9914 | -984548.29 | 1024131.9351 | 1183383.8486 | 478597.5936 | 52.5219 | 0.00021654 | 0.36365 | 0.68404 | 0.18605 | 2.8852 | 3.0966 | 0.20457 | 0.4983 | 2.3605e-10 | 6.0523
226.8857 | 64.0128 | 83.7652 | 6.8901 | 18.0196 | 2.4855 | 2000.0001 | 0.16243 | 0.0012524 | 0.16369 | 0 | 13099.7883 | 42.7122 | 0 | 11741.8532 | 11741.8532 | 911942.7201 | 137079.648 | 491475.2268 | -496307.4393 | -76658.101 | -150853.4301 | 178566.1855 | 28886.2936 | 986723.8165 | 117.4185 | 397293.8596 | 1423580.2929 | 178566.1855 | 28886.2936 | -986606.3979 | 1026286.4333 | 1185883.21 | 479600.7839 | 52.5219 | 0.00021654 | 0.36364 | 0.68404 | 0.18605 | 2.8852 | 3.0966 | 0.20458 | 0.49827 | 2.3605e-10 | 6.065
226.9685 | 64.1473 | 83.7652 | 6.8893 | 18.0196 | 2.4849 | 2000.0001 | 0.16279 | 0.0012587 | 0.16405 | 0 | 13126.7134 | 42.9201 | 0 | 11768.9862 | 11768.9862 | 914215.5213 | 137266.5859 | 492608.6589 | -497022.2706 | -76789.3841 | -150998.0189 | 179055.1111 | 28953.7244 | 988786.5182 | 117.6898 | 398074.6877 | 1426520.2073 | 179055.1111 | 28953.7244 | -988668.8283 | 1028445.5196 | 1188387.8451 | 480606.0815 | 52.5219 | 0.00021654 | 0.36363 | 0.68403 | 0.18605 | 2.8851 | 3.0966 | 0.20458 | 0.49824 | 2.3606e-10 | 6.0777
227.0513 | 64.282 | 83.7652 | 6.8884 | 18.0196 | 2.4843 | 2000.0001 | 0.16318 | 0.001265 | 0.16445 | 0 | 13153.7004 | 43.1291 | 0 | 11796.1822 | 11796.1822 | 916493.5926 | 137453.9342 | 493744.6968 | -497738.6978 | -76920.9882 | -151142.9389 | 179545.1709 | 29021.2957 | 990853.5516 | 117.9618 | 398857.3103 | 1429466.4466 | 179545.1709 | 29021.2957 | -990735.5898 | 1030609.1362 | 1190897.7641 | 481613.4909 | 52.5219 | 0.00021654 | 0.36362 | 0.68403 | 0.18605 | 2.8851 | 3.0965 | 0.20459 | 0.49821 | 2.3606e-10 | 6.0905
227.0517 | 64.2827 | 83.7652 | 6.8884 | 18.0196 | 2.4843 | 2000.0001 | 0.16317 | 0.001265 | 0.16443 | 0 | 13153.8351 | 43.1301 | 0 | 11796.3179 | 11796.3179 | 916504.9645 | 137454.8694 | 493750.3677 | -497742.2739 | -76921.6452 | -151143.6624 | 179547.6172 | 29021.633 | 990863.8688 | 117.9631 | 398861.217 | 1429481.1525 | 179547.6172 | 29021.633 | -990745.9056 | 1030619.9355 | 1190910.2919 | 481618.5192 | 52.5219 | 0.00021654 | 0.36362 | 0.68403 | 0.18605 | 2.8851 | 3.0965 | 0.20459 | 0.49821 | 2.3606e-10 | 6.0906
227.0521 | 64.2834 | 83.7652 | 6.8884 | 18.0196 | 2.4843 | 2000.0001 | 0.16317 | 0.001265 | 0.16443 | 0 | 13153.9698 | 43.1312 | 0 | 11796.4537 | 11796.4537 | 916516.3359 | 137455.8045 | 493756.0384 | -497745.8499 | -76922.3022 | -151144.3857 | 179550.0635 | 29021.9702 | 990874.1861 | 117.9645 | 398865.1236 | 1429495.8586 | 179550.0635 | 29021.9702 | -990756.2216 | 1030630.735 | 1190922.8199 | 481623.5475 | 52.5219 | 0.00021654 | 0.36362 | 0.68403 | 0.18605 | 2.8851 | 3.0965 | 0.20459 | 0.49821 | 2.3606e-10 | 6.0906
227.0525 | 64.2841 | 83.7652 | 6.8884 | 18.0196 | 2.4843 | 2000.0001 | 0.16317 | 0.0012651 | 0.16443 | 0 | 13154.1045 | 43.1322 | 0 | 11796.5894 | 11796.5894 | 916527.7074 | 137456.7397 | 493761.7091 | -497749.426 | -76922.9591 | -151145.1091 | 179552.5097 | 29022.3075 | 990884.5035 | 117.9659 | 398869.0302 | 1429510.5648 | 179552.5097 | 29022.3075 | -990766.5377 | 1030641.5345 | 1190935.348 | 481628.5759 | 52.5219 | 0.00021654 | 0.36362 | 0.68403 | 0.18605 | 2.8851 | 3.0965 | 0.20459 | 0.49821 | 2.3606e-10 | 6.0907
227.0529 | 64.2847 | 83.7652 | 6.8884 | 18.0196 | 2.4843 | 2000.0001 | 0.16317 | 0.0012651 | 0.16444 | 0 | 13154.2392 | 43.1332 | 0 | 11796.7252 | 11796.7252 | 916539.0791 | 137457.6748 | 493767.3799 | -497753.0021 | -76923.6161 | -151145.8325 | 179554.956 | 29022.6447 | 990894.821 | 117.9672 | 398872.9369 | 1429525.2711 | 179554.956 | 29022.6447 | -990776.8538 | 1030652.3342 | 1190947.8762 | 481633.6044 | 52.5219 | 0.00021654 | 0.36362 | 0.68403 | 0.18605 | 2.8851 | 3.0965 | 0.20459 | 0.49821 | 2.3606e-10 | 6.0908
227.0534 | 64.2854 | 83.7652 | 6.8884 | 18.0196 | 2.4843 | 2000.0001 | 0.16317 | 0.0012651 | 0.16444 | 0 | 13154.3739 | 43.1343 | 0 | 11796.8609 | 11796.8609 | 916550.4509 | 137458.61 | 493773.0508 | -497756.5782 | -76924.2731 | -151146.5559 | 179557.4023 | 29022.982 | 990905.1387 | 117.9686 | 398876.8436 | 1429539.9776 | 179557.4023 | 29022.982 | -990787.1701 | 1030663.134 | 1190960.4046 | 481638.6329 | 52.5219 | 0.00021654 | 0.36362 | 0.68403 | 0.18605 | 2.8851 | 3.0965 | 0.20459 | 0.49821 | 2.3606e-10 | 6.0908
227.0542 | 64.2868 | 83.7652 | 6.8884 | 18.0196 | 2.4843 | 2000.0001 | 0.16318 | 0.0012652 | 0.16444 | 0 | 13154.6433 | 43.1364 | 0 | 11797.1325 | 11797.1325 | 916573.1948 | 137460.4803 | 493784.3927 | -497763.7306 | -76925.5871 | -151148.0028 | 179562.295 | 29023.6565 | 990925.7743 | 117.9713 | 398884.6571 | 1429569.3911 | 179562.295 | 29023.6565 | -990807.803 | 1030684.734 | 1190985.4617 | 481648.69 | 52.5219 | 0.00021654 | 0.36362 | 0.68403 | 0.18605 | 2.8851 | 3.0965 | 0.20459 | 0.49821 | 2.3606e-10 | 6.091
227.055 | 64.2881 | 83.7652 | 6.8884 | 18.0196 | 2.4843 | 2000.0001 | 0.16318 | 0.0012653 | 0.16445 | 0 | 13154.9128 | 43.1385 | 0 | 11797.404 | 11797.404 | 916595.9393 | 137462.3507 | 493795.7349 | -497770.8831 | -76926.9011 | -151149.4496 | 179567.1878 | 29024.3311 | 990946.4103 | 117.974 | 398892.4707 | 1429598.8052 | 179567.1878 | 29024.3311 | -990828.4363 | 1030706.3344 | 1191010.5194 | 481658.7474 | 52.5219 | 0.00021654 | 0.36362 | 0.68403 | 0.18605 | 2.8851 | 3.0965 | 0.20459 | 0.49821 | 2.3606e-10 | 6.0911
227.0558 | 64.2894 | 83.7652 | 6.8884 | 18.0196 | 2.4843 | 2000.0001 | 0.16318 | 0.0012653 | 0.16445 | 0 | 13155.1822 | 43.1406 | 0 | 11797.6755 | 11797.6755 | 916618.6842 | 137464.2211 | 493807.0773 | -497778.0358 | -76928.2152 | -151150.8965 | 179572.0807 | 29025.0056 | 990967.0467 | 117.9767 | 398900.2846 | 1429628.2199 | 179572.0807 | 29025.0056 | -990849.07 | 1030727.9353 | 1191035.5775 | 481668.805 | 52.5219 | 0.00021654 | 0.36362 | 0.68403 | 0.18605 | 2.8851 | 3.0965 | 0.20459 | 0.49821 | 2.3606e-10 | 6.0912
227.0641 | 64.3029 | 83.7652 | 6.8883 | 18.0196 | 2.4842 | 2000.0001 | 0.16322 | 0.001266 | 0.16448 | 0 | 13157.877 | 43.1615 | 0 | 11800.3912 | 11800.3912 | 916846.1598 | 137482.9273 | 493920.5144 | -497849.5704 | -76941.3574 | -151165.3671 | 179621.0153 | 29031.752 | 991173.435 | 118.0039 | 398978.4319 | 1429922.4012 | 179621.0153 | 29031.752 | -991055.4311 | 1030943.9693 | 1191286.1883 | 481769.3924 | 52.5219 | 0.00021654 | 0.36362 | 0.68403 | 0.18605 | 2.8851 | 3.0965 | 0.20459 | 0.4982 | 2.3606e-10 | 6.0925
227.0723 | 64.3164 | 83.7652 | 6.8882 | 18.0196 | 2.4842 | 2000.0001 | 0.16325 | 0.0012666 | 0.16452 | 0 | 13160.5723 | 43.1824 | 0 | 11803.1074 | 11803.1074 | 917073.6839 | 137501.6372 | 494033.9755 | -497921.1195 | -76954.5026 | -151179.8408 | 179669.9604 | 29038.4996 | 991379.8664 | 118.031 | 399056.5958 | 1430216.645 | 179669.9604 | 29038.4996 | -991261.8353 | 1031160.0492 | 1191536.8517 | 481870.0008 | 52.5219 | 0.00021654 | 0.36361 | 0.68403 | 0.18605 | 2.8851 | 3.0965 | 0.20459 | 0.4982 | 2.3606e-10 | 6.0938
227.0806 | 64.3298 | 83.7652 | 6.8881 | 18.0196 | 2.4841 | 2000.0001 | 0.16329 | 0.0012672 | 0.16456 | 0 | 13163.2682 | 43.2033 | 0 | 11805.8242 | 11805.8242 | 917301.258 | 137520.3511 | 494147.4613 | -497992.6837 | -76967.6508 | -151194.3175 | 179718.9162 | 29045.2486 | 991586.341 | 118.0582 | 399134.7766 | 1430510.9514 | 179718.9162 | 29045.2486 | -991468.2828 | 1031376.1748 | 1191787.5677 | 481970.6303 | 52.5219 | 0.00021654 | 0.36361 | 0.68403 | 0.18605 | 2.8851 | 3.0965 | 0.20459 | 0.4982 | 2.3606e-10 | 6.095
227.1632 | 64.4645 | 83.7652 | 6.8873 | 18.0196 | 2.4835 | 2000.0001 | 0.16362 | 0.0012735 | 0.1649 | 0 | 13190.2577 | 43.413 | 0 | 11833.0235 | 11833.0235 | 919579.6156 | 137707.6922 | 495283.6114 | -498709.1116 | -77099.2926 | -151339.2481 | 180209.0366 | 29112.807 | 993653.4647 | 118.3302 | 399917.4742 | 1433457.4387 | 180209.0366 | 29112.807 | -993535.1345 | 1033539.9644 | 1194297.6289 | 482978.0843 | 52.5219 | 0.00021654 | 0.3636 | 0.68403 | 0.18605 | 2.885 | 3.0965 | 0.2046 | 0.49817 | 2.3606e-10 | 6.1078
227.2457 | 64.5995 | 83.7652 | 6.8865 | 18.0195 | 2.483 | 2000.0001 | 0.16398 | 0.0012799 | 0.16526 | 0 | 13217.3044 | 43.6238 | 0 | 11860.281 | 11860.281 | 921862.8444 | 137895.4116 | 496422.1682 | -499427.0051 | -77231.2312 | -151484.4827 | 180700.2036 | 29180.4941 | 995724.9162 | 118.6028 | 400701.828 | 1436410.1757 | 180700.2036 | 29180.4941 | -995606.3134 | 1035708.3478 | 1196812.9691 | 483987.6481 | 52.5219 | 0.00021654 | 0.36359 | 0.68402 | 0.18605 | 2.885 | 3.0965 | 0.2046 | 0.49814 | 2.3606e-10 | 6.1206
227.3283 | 64.7348 | 83.7652 | 6.8857 | 18.0194 | 2.4824 | 2000.0001 | 0.16437 | 0.0012862 | 0.16566 | 0 | 13244.4131 | 43.8357 | 0 | 11887.6015 | 11887.6015 | 924151.3518 | 138083.5428 | 497563.3348 | -500146.4961 | -77363.4902 | -151630.0489 | 181192.5046 | 29248.3221 | 997800.7043 | 118.876 | 401487.9788 | 1439369.2459 | 181192.5046 | 29248.3221 | -997681.8283 | 1037881.2671 | 1199333.5986 | 484999.3259 | 52.5219 | 0.00021654 | 0.36359 | 0.68402 | 0.18605 | 2.885 | 3.0964 | 0.20461 | 0.49811 | 2.3607e-10 | 6.1334
227.3287 | 64.7355 | 83.7652 | 6.8857 | 18.0194 | 2.4824 | 2000.0001 | 0.16436 | 0.0012863 | 0.16565 | 0 | 13244.5484 | 43.8368 | 0 | 11887.7379 | 11887.7379 | 924162.7761 | 138084.4819 | 497569.0315 | -500150.0877 | -77364.1505 | -151630.7756 | 181194.9622 | 29248.6606 | 997811.0655 | 118.8773 | 401491.9033 | 1439384.0164 | 181194.9622 | 29248.6606 | -997692.1882 | 1037892.1131 | 1199346.1803 | 485004.3757 | 52.5219 | 0.00021654 | 0.36359 | 0.68402 | 0.18605 | 2.885 | 3.0964 | 0.20461 | 0.49811 | 2.3607e-10 | 6.1335
227.3291 | 64.7361 | 83.7652 | 6.8857 | 18.0194 | 2.4824 | 2000.0001 | 0.16436 | 0.0012863 | 0.16565 | 0 | 13244.6837 | 43.8378 | 0 | 11887.8743 | 11887.8743 | 924174.2 | 138085.421 | 497574.728 | -500153.6792 | -77364.8107 | -151631.5022 | 181197.4196 | 29248.9992 | 997821.4269 | 118.8787 | 401495.8276 | 1439398.787 | 181197.4196 | 29248.9992 | -997702.5482 | 1037902.9594 | 1199358.7622 | 485009.4255 | 52.5219 | 0.00021654 | 0.36359 | 0.68402 | 0.18605 | 2.885 | 3.0964 | 0.20461 | 0.4981 | 2.3607e-10 | 6.1335
227.3295 | 64.7368 | 83.7652 | 6.8857 | 18.0194 | 2.4824 | 2000.0001 | 0.16436 | 0.0012863 | 0.16565 | 0 | 13244.819 | 43.8389 | 0 | 11888.0106 | 11888.0106 | 924185.624 | 138086.3601 | 497580.4245 | -500157.2706 | -77365.471 | -151632.2289 | 181199.8772 | 29249.3377 | 997831.7884 | 118.8801 | 401499.752 | 1439413.5577 | 181199.8772 | 29249.3377 | -997712.9083 | 1037913.8058 | 1199371.3442 | 485014.4754 | 52.5219 | 0.00021654 | 0.36359 | 0.68402 | 0.18605 | 2.885 | 3.0964 | 0.20461 | 0.4981 | 2.3607e-10 | 6.1336
227.3299 | 64.7375 | 83.7652 | 6.8857 | 18.0194 | 2.4824 | 2000.0001 | 0.16437 | 0.0012864 | 0.16565 | 0 | 13244.9544 | 43.8399 | 0 | 11888.147 | 11888.147 | 924197.0482 | 138087.2992 | 497586.1211 | -500160.8621 | -77366.1313 | -151632.9555 | 181202.3347 | 29249.6763 | 997842.1499 | 118.8814 | 401503.6763 | 1439428.3286 | 181202.3347 | 29249.6763 | -997723.2685 | 1037924.6523 | 1199383.9263 | 485019.5253 | 52.5219 | 0.00021654 | 0.36359 | 0.68402 | 0.18605 | 2.885 | 3.0964 | 0.20461 | 0.4981 | 2.3607e-10 | 6.1337
227.3303 | 64.7382 | 83.7652 | 6.8857 | 18.0194 | 2.4824 | 2000.0001 | 0.16437 | 0.0012864 | 0.16565 | 0 | 13245.0897 | 43.841 | 0 | 11888.2834 | 11888.2834 | 924208.4725 | 138088.2383 | 497591.8178 | -500164.4537 | -77366.7916 | -151633.6822 | 181204.7923 | 29250.0148 | 997852.5116 | 118.8828 | 401507.6008 | 1439443.0997 | 181204.7923 | 29250.0148 | -997733.6288 | 1037935.4989 | 1199396.5086 | 485024.5753 | 52.5219 | 0.00021654 | 0.36359 | 0.68402 | 0.18605 | 2.885 | 3.0964 | 0.20461 | 0.4981 | 2.3607e-10 | 6.1337
227.3312 | 64.7395 | 83.7652 | 6.8857 | 18.0194 | 2.4824 | 2000.0001 | 0.16437 | 0.0012865 | 0.16566 | 0 | 13245.3603 | 43.8431 | 0 | 11888.5562 | 11888.5562 | 924231.3214 | 138090.1165 | 497603.2113 | -500171.6369 | -77368.1121 | -151635.1355 | 181209.7075 | 29250.6919 | 997873.2353 | 118.8855 | 401515.4498 | 1439472.6422 | 181209.7075 | 29250.6919 | -997754.3498 | 1037957.1924 | 1199421.6735 | 485034.6754 | 52.5219 | 0.00021654 | 0.36358 | 0.68402 | 0.18605 | 2.885 | 3.0964 | 0.20461 | 0.4981 | 2.3607e-10 | 6.1339
227.332 | 64.7409 | 83.7652 | 6.8856 | 18.0194 | 2.4824 | 2000.0001 | 0.16437 | 0.0012865 | 0.16566 | 0 | 13245.631 | 43.8452 | 0 | 11888.829 | 11888.829 | 924254.1708 | 138091.9948 | 497614.6051 | -500178.8202 | -77369.4328 | -151636.5889 | 181214.6228 | 29251.3691 | 997893.9594 | 118.8883 | 401523.299 | 1439502.1854 | 181214.6228 | 29251.3691 | -997775.0712 | 1037978.8865 | 1199446.8389 | 485044.7757 | 52.5219 | 0.00021654 | 0.36358 | 0.68402 | 0.18605 | 2.885 | 3.0964 | 0.20461 | 0.4981 | 2.3607e-10 | 6.134
227.3328 | 64.7422 | 83.7652 | 6.8856 | 18.0194 | 2.4824 | 2000.0001 | 0.16438 | 0.0012866 | 0.16566 | 0 | 13245.9017 | 43.8474 | 0 | 11889.1017 | 11889.1017 | 924277.0207 | 138093.8731 | 497625.9991 | -500186.0038 | -77370.7534 | -151638.0423 | 181219.5383 | 29252.0462 | 997914.684 | 118.891 | 401531.1483 | 1439531.7292 | 181219.5383 | 29252.0462 | -997795.793 | 1038000.5809 | 1199472.0048 | 485054.8762 | 52.5219 | 0.00021654 | 0.36358 | 0.68402 | 0.18605 | 2.885 | 3.0964 | 0.20461 | 0.4981 | 2.3607e-10 | 6.1341
227.341 | 64.7557 | 83.7652 | 6.8856 | 18.0194 | 2.4823 | 2000.0001 | 0.16441 | 0.0012872 | 0.1657 | 0 | 13248.6086 | 43.8685 | 0 | 11891.8299 | 11891.8299 | 924505.546 | 138112.6581 | 497739.9521 | -500257.8466 | -77383.9614 | -151652.5779 | 181268.6982 | 29258.8184 | 998121.9533 | 118.9183 | 401609.6506 | 1439827.2017 | 181268.6982 | 29258.8184 | -998003.035 | 1038217.5511 | 1199723.6934 | 485155.8932 | 52.5219 | 0.00021654 | 0.36358 | 0.68402 | 0.18605 | 2.885 | 3.0964 | 0.20461 | 0.4981 | 2.3607e-10 | 6.1354
227.3493 | 64.7692 | 83.7652 | 6.8855 | 18.0194 | 2.4822 | 2000.0001 | 0.16445 | 0.0012879 | 0.16573 | 0 | 13251.3162 | 43.8897 | 0 | 11894.5587 | 11894.5587 | 924734.12 | 138131.447 | 497853.9292 | -500329.7041 | -77397.1724 | -151667.1165 | 181317.8686 | 29265.5919 | 998329.2658 | 118.9456 | 401688.1694 | 1440122.7365 | 181317.8686 | 29265.5919 | -998210.3202 | 1038434.5672 | 1199975.4347 | 485256.9312 | 52.5219 | 0.00021654 | 0.36358 | 0.68402 | 0.18605 | 2.8849 | 3.0964 | 0.20461 | 0.4981 | 2.3607e-10 | 6.1367
227.3575 | 64.7827 | 83.7652 | 6.8854 | 18.0194 | 2.4822 | 2000.0001 | 0.16448 | 0.0012885 | 0.16577 | 0 | 13254.0243 | 43.911 | 0 | 11897.288 | 11897.288 | 924962.744 | 138150.2397 | 497967.931 | -500401.5767 | -77410.3863 | -151681.6583 | 181367.0497 | 29272.3667 | 998536.6216 | 118.9728 | 401766.7052 | 1440418.3341 | 181367.0497 | 29272.3667 | -998417.6487 | 1038651.6289 | 1200227.2287 | 485357.9904 | 52.5219 | 0.00021654 | 0.36358 | 0.68402 | 0.18605 | 2.8849 | 3.0964 | 0.20461 | 0.49809 | 2.3607e-10 | 6.138
227.4398 | 64.918 | 83.7652 | 6.8846 | 18.0193 | 2.4816 | 2000.0001 | 0.16482 | 0.0012949 | 0.16611 | 0 | 13281.1363 | 44.1236 | 0 | 11924.6127 | 11924.6127 | 927251.6041 | 138338.3706 | 499109.2429 | -501121.0888 | -77542.6855 | -151827.239 | 181859.4228 | 29340.1839 | 1000612.5597 | 119.2461 | 402552.9538 | 1443377.7378 | 181859.4228 | 29340.1839 | -1000493.3136 | 1040824.7841 | 1202748.0722 | 486369.7419 | 52.5219 | 0.00021654 | 0.36357 | 0.68402 | 0.18606 | 2.8849 | 3.0964 | 0.20462 | 0.49806 | 2.3607e-10 | 6.1508
227.5222 | 65.0535 | 83.7652 | 6.8838 | 18.0191 | 2.481 | 2000.0001 | 0.16518 | 0.0013013 | 0.16648 | 0 | 13308.3055 | 44.3374 | 0 | 11951.9957 | 11951.9957 | 929545.3427 | 138526.8812 | 500252.965 | -501842.0678 | -77675.2809 | -151973.124 | 182352.8419 | 29408.1301 | 1002692.8306 | 119.5199 | 403340.8607 | 1446343.3992 | 182352.8419 | 29408.1301 | -1002573.3107 | 1043002.5386 | 1205274.2004 | 487383.6057 | 52.5219 | 0.00021654 | 0.36356 | 0.68401 | 0.18606 | 2.8849 | 3.0964 | 0.20462 | 0.49804 | 2.3607e-10 | 6.1636
227.6045 | 65.1893 | 83.7652 | 6.8831 | 18.019 | 2.4805 | 2000.0001 | 0.16557 | 0.0013077 | 0.16688 | 0 | 13335.5368 | 44.5522 | 0 | 11979.4417 | 11979.4417 | 931844.3684 | 138715.8052 | 501399.3009 | -502564.6461 | -77808.1964 | -152119.341 | 182847.3948 | 29476.2173 | 1004777.4431 | 119.7944 | 404130.5674 | 1449315.4024 | 182847.3948 | 29476.2173 | -1004657.6487 | 1045184.835 | 1207805.6236 | 488399.5859 | 52.5219 | 0.00021654 | 0.36355 | 0.68401 | 0.18606 | 2.8848 | 3.0963 | 0.20463 | 0.49801 | 2.3607e-10 | 6.1765
227.6049 | 65.19 | 83.7652 | 6.8831 | 18.019 | 2.4805 | 2000.0001 | 0.16556 | 0.0013078 | 0.16687 | 0 | 13335.6728 | 44.5533 | 0 | 11979.5788 | 11979.5788 | 931855.8456 | 138716.7483 | 501405.0236 | -502568.2533 | -77808.86 | -152120.0709 | 182849.8637 | 29476.5571 | 1004787.8488 | 119.7958 | 404134.5098 | 1449330.2379 | 182849.8637 | 29476.5571 | -1004668.053 | 1045195.7282 | 1207818.2596 | 488404.6573 | 52.5219 | 0.00021654 | 0.36355 | 0.68401 | 0.18606 | 2.8848 | 3.0963 | 0.20463 | 0.49801 | 2.3607e-10 | 6.1765
227.6053 | 65.1907 | 83.7652 | 6.8831 | 18.019 | 2.4805 | 2000.0001 | 0.16556 | 0.0013078 | 0.16687 | 0 | 13335.8087 | 44.5543 | 0 | 11979.7158 | 11979.7158 | 931867.3224 | 138717.6913 | 501410.7461 | -502571.8602 | -77809.5235 | -152120.8008 | 182852.3325 | 29476.897 | 1004798.2545 | 119.7971 | 404138.452 | 1449345.0736 | 182852.3325 | 29476.897 | -1004678.4574 | 1045206.6216 | 1207830.8958 | 488409.7288 | 52.5219 | 0.00021654 | 0.36355 | 0.68401 | 0.18606 | 2.8848 | 3.0963 | 0.20463 | 0.49801 | 2.3607e-10 | 6.1766
227.6057 | 65.1913 | 83.7652 | 6.8831 | 18.019 | 2.4805 | 2000.0001 | 0.16556 | 0.0013078 | 0.16687 | 0 | 13335.9446 | 44.5554 | 0 | 11979.8528 | 11979.8528 | 931878.7993 | 138718.6344 | 501416.4687 | -502575.4672 | -77810.1871 | -152121.5307 | 182854.8013 | 29477.2368 | 1004808.6604 | 119.7985 | 404142.3942 | 1449359.9094 | 182854.8013 | 29477.2368 | -1004688.8619 | 1045217.5152 | 1207843.5321 | 488414.8003 | 52.5219 | 0.00021654 | 0.36355 | 0.68401 | 0.18606 | 2.8848 | 3.0963 | 0.20463 | 0.49801 | 2.3607e-10 | 6.1767
227.6061 | 65.192 | 83.7652 | 6.8831 | 18.019 | 2.4805 | 2000.0001 | 0.16556 | 0.0013079 | 0.16687 | 0 | 13336.0806 | 44.5565 | 0 | 11979.9898 | 11979.9898 | 931890.2764 | 138719.5775 | 501422.1913 | -502579.0743 | -77810.8507 | -152122.2606 | 182857.2702 | 29477.5767 | 1004819.0664 | 119.7999 | 404146.3365 | 1449374.7453 | 182857.2702 | 29477.5767 | -1004699.2665 | 1045228.4089 | 1207856.1685 | 488419.8719 | 52.5219 | 0.00021654 | 0.36355 | 0.68401 | 0.18606 | 2.8848 | 3.0963 | 0.20463 | 0.49801 | 2.3607e-10 | 6.1767
227.6066 | 65.1927 | 83.7652 | 6.8831 | 18.019 | 2.4805 | 2000.0001 | 0.16557 | 0.0013079 | 0.16687 | 0 | 13336.2165 | 44.5576 | 0 | 11980.1268 | 11980.1268 | 931901.7535 | 138720.5206 | 501427.9139 | -502582.6814 | -77811.5142 | -152122.9906 | 182859.7391 | 29477.9166 | 1004829.4725 | 119.8012 | 404150.2788 | 1449389.5814 | 182859.7391 | 29477.9166 | -1004709.6712 | 1045239.3026 | 1207868.805 | 488424.9435 | 52.5219 | 0.00021654 | 0.36355 | 0.68401 | 0.18606 | 2.8848 | 3.0963 | 0.20463 | 0.49801 | 2.3607e-10 | 6.1768
227.6074 | 65.194 | 83.7652 | 6.8831 | 18.019 | 2.4805 | 2000.0001 | 0.16557 | 0.0013079 | 0.16688 | 0 | 13336.4884 | 44.5597 | 0 | 11980.4008 | 11980.4008 | 931924.7083 | 138722.4068 | 501439.3594 | -502589.8956 | -77812.8414 | -152124.4505 | 182864.6769 | 29478.5963 | 1004850.285 | 119.804 | 404158.1636 | 1449419.2541 | 182864.6769 | 29478.5963 | -1004730.481 | 1045261.0906 | 1207894.0785 | 488435.0869 | 52.5219 | 0.00021654 | 0.36355 | 0.68401 | 0.18606 | 2.8848 | 3.0963 | 0.20463 | 0.49801 | 2.3607e-10 | 6.1769
227.6082 | 65.1954 | 83.7652 | 6.883 | 18.019 | 2.4805 | 2000.0001 | 0.16557 | 0.001308 | 0.16688 | 0 | 13336.7603 | 44.5619 | 0 | 11980.6749 | 11980.6749 | 931947.6635 | 138724.293 | 501450.8052 | -502597.1101 | -77814.1686 | -152125.9104 | 182869.6149 | 29479.2761 | 1004871.0979 | 119.8067 | 404166.0485 | 1449448.9274 | 182869.6149 | 29479.2761 | -1004751.2912 | 1045282.8789 | 1207919.3526 | 488445.2305 | 52.5219 | 0.00021654 | 0.36355 | 0.68401 | 0.18606 | 2.8848 | 3.0963 | 0.20463 | 0.49801 | 2.3607e-10 | 6.1771
227.609 | 65.1968 | 83.7652 | 6.883 | 18.019 | 2.4804 | 2000.0001 | 0.16558 | 0.0013081 | 0.16688 | 0 | 13337.0322 | 44.564 | 0 | 11980.9489 | 11980.9489 | 931970.6192 | 138726.1793 | 501462.2512 | -502604.3246 | -77815.4958 | -152127.3703 | 182874.553 | 29479.9558 | 1004891.9112 | 119.8095 | 404173.9336 | 1449478.6014 | 182874.553 | 29479.9558 | -1004772.1018 | 1045304.6678 | 1207944.6271 | 488455.3743 | 52.5219 | 0.00021654 | 0.36355 | 0.68401 | 0.18606 | 2.8848 | 3.0963 | 0.20463 | 0.49801 | 2.3607e-10 | 6.1772
227.6172 | 65.2103 | 83.7652 | 6.883 | 18.019 | 2.4804 | 2000.0001 | 0.16561 | 0.0013087 | 0.16692 | 0 | 13339.7515 | 44.5855 | 0 | 11983.6897 | 11983.6897 | 932200.2025 | 138745.0442 | 501576.7243 | -502676.4782 | -77828.7698 | -152141.9714 | 182923.9393 | 29486.7542 | 1005100.0686 | 119.8369 | 404252.7936 | 1449775.375 | 182923.9393 | 29486.7542 | -1004980.2317 | 1045522.5815 | 1208197.4018 | 488556.8243 | 52.5219 | 0.00021654 | 0.36355 | 0.68401 | 0.18606 | 2.8848 | 3.0963 | 0.20463 | 0.498 | 2.3607e-10 | 6.1785
227.6254 | 65.2239 | 83.7652 | 6.8829 | 18.019 | 2.4803 | 2000.0001 | 0.16565 | 0.0013094 | 0.16696 | 0 | 13342.4714 | 44.607 | 0 | 11986.4311 | 11986.4311 | 932429.8345 | 138763.9129 | 501691.2214 | -502748.6464 | -77842.0467 | -152156.5755 | 182973.3361 | 29493.5538 | 1005308.2692 | 119.8643 | 404331.6701 | 1450072.2113 | 182973.3361 | 29493.5538 | -1005188.4049 | 1045740.5412 | 1208450.2292 | 488658.2953 | 52.5219 | 0.00021654 | 0.36355 | 0.68401 | 0.18606 | 2.8848 | 3.0963 | 0.20463 | 0.498 | 2.3607e-10 | 6.1797
227.6336 | 65.2374 | 83.7652 | 6.8828 | 18.0189 | 2.4803 | 2000.0001 | 0.16568 | 0.00131 | 0.16699 | 0 | 13345.1919 | 44.6285 | 0 | 11989.1731 | 11989.1731 | 932659.5166 | 138782.7855 | 501805.7432 | -502820.8297 | -77855.3266 | -152171.1827 | 183022.7436 | 29500.3547 | 1005516.5131 | 119.8917 | 404410.5637 | 1450369.1103 | 183022.7436 | 29500.3547 | -1005396.6214 | 1045958.5466 | 1208703.1095 | 488759.7874 | 52.5219 | 0.00021654 | 0.36355 | 0.68401 | 0.18606 | 2.8848 | 3.0963 | 0.20463 | 0.498 | 2.3607e-10 | 6.181
227.7158 | 65.3732 | 83.7652 | 6.8821 | 18.0187 | 2.4797 | 2000.0001 | 0.16602 | 0.0013165 | 0.16734 | 0 | 13372.4273 | 44.8442 | 0 | 12016.6242 | 12016.6242 | 934958.9618 | 138971.716 | 502952.2578 | -503543.4494 | -77988.2847 | -152317.4182 | 183517.3802 | 29568.4333 | 1007601.3355 | 120.1662 | 405200.3909 | 1453341.5326 | 183517.3802 | 29568.4333 | -1007481.1693 | 1048141.1417 | 1211234.8185 | 489775.8705 | 52.5219 | 0.00021654 | 0.36354 | 0.68401 | 0.18606 | 2.8848 | 3.0963 | 0.20463 | 0.49797 | 2.3608e-10 | 6.1939
227.7979 | 65.5093 | 83.7652 | 6.8813 | 18.0186 | 2.4792 | 2000.0001 | 0.16638 | 0.0013229 | 0.1677 | 0 | 13399.72 | 45.0609 | 0 | 12044.1336 | 12044.1336 | 937263.2927 | 139161.0275 | 504101.1859 | -504267.5374 | -78121.5385 | -152463.9582 | 184013.0624 | 29636.6411 | 1009690.496 | 120.4413 | 405991.8787 | 1456320.2209 | 184013.0624 | 29636.6411 | -1009570.0547 | 1050328.3422 | 1213771.8182 | 490794.0684 | 52.5219 | 0.00021654 | 0.36353 | 0.684 | 0.18606 | 2.8848 | 3.0963 | 0.20464 | 0.49794 | 2.3608e-10 | 6.2068
227.88 | 65.6456 | 83.7652 | 6.8806 | 18.0183 | 2.4786 | 2000.0001 | 0.16678 | 0.0013295 | 0.16811 | 0 | 13427.0748 | 45.2787 | 0 | 12071.7062 | 12071.7062 | 939572.9196 | 139350.754 | 505252.7321 | -504993.2268 | -78255.112 | -152610.8305 | 184509.8782 | 29704.9902 | 1011784.0033 | 120.717 | 406785.1692 | 1459305.2598 | 184509.8782 | 29704.9902 | -1011663.2863 | 1052520.0906 | 1216314.1188 | 491814.3852 | 52.5219 | 0.00021654 | 0.36352 | 0.684 | 0.18606 | 2.8847 | 3.0962 | 0.20464 | 0.49791 | 2.3608e-10 | 6.2197
227.8804 | 65.6463 | 83.7652 | 6.8806 | 18.0183 | 2.4786 | 2000.0001 | 0.16676 | 0.0013295 | 0.16809 | 0 | 13427.2114 | 45.2797 | 0 | 12071.8438 | 12071.8438 | 939584.4502 | 139351.7012 | 505258.481 | -504996.8495 | -78255.7789 | -152611.5638 | 184512.3585 | 29705.3314 | 1011794.4537 | 120.7184 | 406789.1295 | 1459320.1609 | 184512.3585 | 29705.3314 | -1011673.7353 | 1052531.0314 | 1216326.8095 | 491819.4784 | 52.5219 | 0.00021654 | 0.36352 | 0.684 | 0.18606 | 2.8847 | 3.0962 | 0.20464 | 0.49791 | 2.3608e-10 | 6.2198
227.8808 | 65.647 | 83.7652 | 6.8806 | 18.0183 | 2.4786 | 2000.0001 | 0.16676 | 0.0013295 | 0.16809 | 0 | 13427.3479 | 45.2808 | 0 | 12071.9815 | 12071.9815 | 939595.9803 | 139352.6483 | 505264.2297 | -505000.4721 | -78256.4457 | -152612.297 | 184514.8387 | 29705.6726 | 1011804.9042 | 120.7198 | 406793.0898 | 1459335.0621 | 184514.8387 | 29705.6726 | -1011684.1844 | 1052541.9724 | 1216339.5004 | 491824.5717 | 52.5219 | 0.00021654 | 0.36352 | 0.684 | 0.18606 | 2.8847 | 3.0962 | 0.20464 | 0.49791 | 2.3608e-10 | 6.2198
227.8812 | 65.6476 | 83.7652 | 6.8806 | 18.0183 | 2.4786 | 2000.0001 | 0.16677 | 0.0013296 | 0.1681 | 0 | 13427.4845 | 45.2819 | 0 | 12072.1191 | 12072.1191 | 939607.5105 | 139353.5954 | 505269.9785 | -505004.0948 | -78257.1126 | -152613.0302 | 184517.3189 | 29706.0138 | 1011815.3548 | 120.7212 | 406797.05 | 1459349.9635 | 184517.3189 | 29706.0138 | -1011694.6337 | 1052552.9135 | 1216352.1914 | 491829.665 | 52.5219 | 0.00021654 | 0.36352 | 0.684 | 0.18606 | 2.8847 | 3.0962 | 0.20464 | 0.49791 | 2.3608e-10 | 6.2199
227.8816 | 65.6483 | 83.7652 | 6.8806 | 18.0183 | 2.4786 | 2000.0001 | 0.16677 | 0.0013296 | 0.1681 | 0 | 13427.621 | 45.283 | 0 | 12072.2568 | 12072.2568 | 939619.0409 | 139354.5425 | 505275.7273 | -505007.7175 | -78257.7794 | -152613.7634 | 184519.7992 | 29706.3549 | 1011825.8055 | 120.7225 | 406801.0103 | 1459364.865 | 184519.7992 | 29706.3549 | -1011705.083 | 1052563.8547 | 1216364.8826 | 491834.7584 | 52.5219 | 0.00021654 | 0.36352 | 0.684 | 0.18606 | 2.8847 | 3.0962 | 0.20464 | 0.49791 | 2.3608e-10 | 6.22
227.882 | 65.649 | 83.7652 | 6.8806 | 18.0183 | 2.4786 | 2000.0001 | 0.16677 | 0.0013296 | 0.1681 | 0 | 13427.7576 | 45.2841 | 0 | 12072.3944 | 12072.3944 | 939630.5714 | 139355.4896 | 505281.4762 | -505011.3402 | -78258.4463 | -152614.4966 | 184522.2794 | 29706.6961 | 1011836.2564 | 120.7239 | 406804.9707 | 1459379.7667 | 184522.2794 | 29706.6961 | -1011715.5325 | 1052574.796 | 1216377.5738 | 491839.8519 | 52.5219 | 0.00021654 | 0.36352 | 0.684 | 0.18606 | 2.8847 | 3.0962 | 0.20464 | 0.49791 | 2.3608e-10 | 6.22
227.8828 | 65.6504 | 83.7652 | 6.8806 | 18.0183 | 2.4786 | 2000.0001 | 0.16677 | 0.0013297 | 0.1681 | 0 | 13428.0307 | 45.2863 | 0 | 12072.6697 | 12072.6697 | 939653.6327 | 139357.3839 | 505292.9741 | -505018.5858 | -78259.7801 | -152615.9631 | 184527.24 | 29707.3785 | 1011857.1584 | 120.7267 | 406812.8915 | 1459409.5705 | 184527.24 | 29707.3785 | -1011736.4317 | 1052596.679 | 1216402.9568 | 491850.0389 | 52.5219 | 0.00021654 | 0.36352 | 0.684 | 0.18606 | 2.8847 | 3.0962 | 0.20464 | 0.49791 | 2.3608e-10 | 6.2202
227.8837 | 65.6517 | 83.7652 | 6.8806 | 18.0183 | 2.4786 | 2000.0001 | 0.16678 | 0.0013297 | 0.16811 | 0 | 13428.3039 | 45.2884 | 0 | 12072.9451 | 12072.9451 | 939676.6945 | 139359.2783 | 505304.4723 | -505025.8315 | -78261.1139 | -152617.4296 | 184532.2008 | 29708.0609 | 1011878.0608 | 120.7294 | 406820.8125 | 1459439.375 | 184532.2008 | 29708.0609 | -1011757.3314 | 1052618.5625 | 1216428.3403 | 491860.2262 | 52.5219 | 0.00021654 | 0.36352 | 0.684 | 0.18606 | 2.8847 | 3.0962 | 0.20464 | 0.49791 | 2.3608e-10 | 6.2203
227.8845 | 65.6531 | 83.7652 | 6.8806 | 18.0183 | 2.4786 | 2000.0001 | 0.16678 | 0.0013298 | 0.16811 | 0 | 13428.577 | 45.2906 | 0 | 12073.2204 | 12073.2204 | 939699.7569 | 139361.1726 | 505315.9707 | -505033.0774 | -78262.4478 | -152618.8961 | 184537.1616 | 29708.7433 | 1011898.9637 | 120.7322 | 406828.7336 | 1459469.1801 | 184537.1616 | 29708.7433 | -1011778.2315 | 1052640.4464 | 1216453.7243 | 491870.4136 | 52.5219 | 0.00021654 | 0.36352 | 0.684 | 0.18606 | 2.8847 | 3.0962 | 0.20464 | 0.49791 | 2.3608e-10 | 6.2204
227.8927 | 65.6667 | 83.7652 | 6.8805 | 18.0183 | 2.4785 | 2000.0001 | 0.16681 | 0.0013305 | 0.16814 | 0 | 13431.3088 | 45.3124 | 0 | 12075.9739 | 12075.9739 | 939930.4064 | 139380.1183 | 505430.9678 | -505105.544 | -78275.7878 | -152633.5631 | 184586.7754 | 29715.568 | 1012108.0161 | 120.7597 | 406907.9541 | 1459767.2653 | 184586.7754 | 29715.568 | -1011987.2564 | 1052859.3112 | 1216707.5934 | 491972.3 | 52.5219 | 0.00021654 | 0.36352 | 0.684 | 0.18606 | 2.8847 | 3.0962 | 0.20464 | 0.49791 | 2.3608e-10 | 6.2217
227.9009 | 65.6803 | 83.7652 | 6.8804 | 18.0183 | 2.4785 | 2000.0001 | 0.16685 | 0.0013311 | 0.16818 | 0 | 13434.0411 | 45.3342 | 0 | 12078.728 | 12078.728 | 940161.1048 | 139399.0679 | 505545.9891 | -505178.0252 | -78289.1308 | -152648.2331 | 184636.3997 | 29722.394 | 1012317.1118 | 120.7872 | 406987.1911 | 1460065.4131 | 184636.3997 | 29722.394 | -1012196.3246 | 1053078.222 | 1216961.5154 | 492074.2074 | 52.5219 | 0.00021654 | 0.36352 | 0.684 | 0.18606 | 2.8847 | 3.0962 | 0.20464 | 0.4979 | 2.3608e-10 | 6.223
227.909 | 65.6939 | 83.7652 | 6.8804 | 18.0182 | 2.4784 | 2000.0001 | 0.16689 | 0.0013318 | 0.16822 | 0 | 13436.774 | 45.356 | 0 | 12081.4827 | 12081.4827 | 940391.8534 | 139418.0213 | 505661.0351 | -505250.5216 | -78302.4768 | -152662.9063 | 184686.0347 | 29729.2214 | 1012526.2509 | 120.8148 | 407066.4453 | 1460363.6239 | 184686.0347 | 29729.2214 | -1012405.4361 | 1053297.1786 | 1217215.4902 | 492176.136 | 52.5219 | 0.00021654 | 0.36352 | 0.684 | 0.18606 | 2.8847 | 3.0962 | 0.20464 | 0.4979 | 2.3608e-10 | 6.2243
227.9909 | 65.8302 | 83.7652 | 6.8797 | 18.018 | 2.4778 | 2000.0001 | 0.16723 | 0.0013383 | 0.16856 | 0 | 13464.1338 | 45.5747 | 0 | 12109.0611 | 12109.0611 | 942701.9668 | 139607.7611 | 506812.7933 | -505976.2727 | -78436.0954 | -152809.8012 | 185182.946 | 29797.564 | 1014620.0282 | 121.0906 | 407859.879 | 1463349.1679 | 185182.946 | 29797.564 | -1014498.9376 | 1055489.2889 | 1219758.1488 | 493196.5849 | 52.5219 | 0.00021654 | 0.36351 | 0.684 | 0.18606 | 2.8847 | 3.0962 | 0.20465 | 0.49787 | 2.3608e-10 | 6.2372
228.0728 | 65.9668 | 83.7652 | 6.879 | 18.0177 | 2.4773 | 2000.0001 | 0.16759 | 0.0013448 | 0.16893 | 0 | 13491.5509 | 45.7944 | 0 | 12136.698 | 12136.698 | 945016.9734 | 139797.8833 | 507966.9687 | -506703.4935 | -78570.0093 | -152957.0008 | 185680.9026 | 29866.0361 | 1016718.149 | 121.3669 | 408654.9758 | 1466340.9864 | 185680.9026 | 29866.0361 | -1016596.782 | 1057686.0106 | 1222306.1041 | 494219.1513 | 52.5219 | 0.00021654 | 0.3635 | 0.68399 | 0.18606 | 2.8847 | 3.0962 | 0.20465 | 0.49785 | 2.3608e-10 | 6.2501
228.1547 | 66.1037 | 83.7652 | 6.8783 | 18.0174 | 2.4767 | 2000.0001 | 0.16799 | 0.0013514 | 0.16934 | 0 | 13519.0303 | 46.0152 | 0 | 12164.3982 | 12164.3982 | 947337.2853 | 139988.422 | 509123.7666 | -507432.3177 | -78704.2426 | -153104.5332 | 186179.9928 | 29934.6499 | 1018820.6219 | 121.644 | 409451.8781 | 1469339.1648 | 186179.9928 | 29934.6499 | -1018698.978 | 1059887.2867 | 1224859.3664 | 495243.8391 | 52.5219 | 0.00021654 | 0.36349 | 0.68399 | 0.18607 | 2.8846 | 3.0961 | 0.20466 | 0.49782 | 2.3609e-10 | 6.2631
228.1551 | 66.1044 | 83.7652 | 6.8783 | 18.0174 | 2.4767 | 2000.0001 | 0.16797 | 0.0013515 | 0.16932 | 0 | 13519.1675 | 46.0163 | 0 | 12164.5365 | 12164.5365 | 947348.8696 | 139989.3733 | 509129.5419 | -507435.9562 | -78704.9128 | -153105.2698 | 186182.4845 | 29934.9924 | 1018831.1174 | 121.6453 | 409455.8566 | 1469354.132 | 186182.4845 | 29934.9924 | -1018709.4721 | 1059898.2754 | 1224872.1122 | 495248.9543 | 52.5219 | 0.00021654 | 0.36349 | 0.68399 | 0.18607 | 2.8846 | 3.0961 | 0.20466 | 0.49782 | 2.3609e-10 | 6.2632
228.1555 | 66.105 | 83.7652 | 6.8783 | 18.0174 | 2.4767 | 2000.0001 | 0.16797 | 0.0013515 | 0.16932 | 0 | 13519.3047 | 46.0174 | 0 | 12164.6748 | 12164.6748 | 947360.4534 | 139990.3245 | 509135.317 | -507439.5946 | -78705.5829 | -153106.0063 | 186184.9762 | 29935.3349 | 1018841.613 | 121.6467 | 409459.835 | 1469369.0993 | 186184.9762 | 29935.3349 | -1018719.9663 | 1059909.2643 | 1224884.8583 | 495254.0696 | 52.5219 | 0.00021654 | 0.36349 | 0.68399 | 0.18607 | 2.8846 | 3.0961 | 0.20466 | 0.49782 | 2.3609e-10 | 6.2632
228.1559 | 66.1057 | 83.7652 | 6.8783 | 18.0174 | 2.4767 | 2000.0001 | 0.16797 | 0.0013515 | 0.16933 | 0 | 13519.4418 | 46.0185 | 0 | 12164.8131 | 12164.8131 | 947372.0374 | 139991.2757 | 509141.0922 | -507443.233 | -78706.2531 | -153106.7428 | 186187.4678 | 29935.6774 | 1018852.1087 | 121.6481 | 409463.8134 | 1469384.0668 | 186187.4678 | 29935.6774 | -1018730.4606 | 1059920.2534 | 1224897.6044 | 495259.185 | 52.5219 | 0.00021654 | 0.36349 | 0.68399 | 0.18607 | 2.8846 | 3.0961 | 0.20466 | 0.49782 | 2.3609e-10 | 6.2633
228.1563 | 66.1064 | 83.7652 | 6.8783 | 18.0174 | 2.4767 | 2000.0001 | 0.16798 | 0.0013516 | 0.16933 | 0 | 13519.579 | 46.0196 | 0 | 12164.9513 | 12164.9513 | 947383.6215 | 139992.2269 | 509146.8674 | -507446.8715 | -78706.9233 | -153107.4793 | 186189.9595 | 29936.0199 | 1018862.6046 | 121.6495 | 409467.7919 | 1469399.0344 | 186189.9595 | 29936.0199 | -1018740.9551 | 1059931.2425 | 1224910.3507 | 495264.3003 | 52.5219 | 0.00021654 | 0.36349 | 0.68399 | 0.18607 | 2.8846 | 3.0961 | 0.20466 | 0.49782 | 2.3609e-10 | 6.2634
228.1567 | 66.1071 | 83.7652 | 6.8782 | 18.0174 | 2.4767 | 2000.0001 | 0.16798 | 0.0013516 | 0.16933 | 0 | 13519.7162 | 46.0207 | 0 | 12165.0896 | 12165.0896 | 947395.2057 | 139993.1781 | 509152.6427 | -507450.51 | -78707.5935 | -153108.2159 | 186192.4512 | 29936.3624 | 1018873.1005 | 121.6509 | 409471.7704 | 1469414.0022 | 186192.4512 | 29936.3624 | -1018751.4497 | 1059942.2318 | 1224923.0971 | 495269.4158 | 52.5219 | 0.00021654 | 0.36349 | 0.68399 | 0.18607 | 2.8846 | 3.0961 | 0.20466 | 0.49782 | 2.3609e-10 | 6.2634
228.1576 | 66.1085 | 83.7652 | 6.8782 | 18.0174 | 2.4767 | 2000.0001 | 0.16798 | 0.0013517 | 0.16933 | 0 | 13519.9906 | 46.0229 | 0 | 12165.3662 | 12165.3662 | 947418.3745 | 139995.0805 | 509164.1934 | -507457.7871 | -78708.9339 | -153109.689 | 186197.4346 | 29937.0475 | 1018894.0927 | 121.6536 | 409479.7275 | 1469443.9382 | 186197.4346 | 29937.0475 | -1018772.4391 | 1059964.2107 | 1224948.5904 | 495279.6468 | 52.5219 | 0.00021654 | 0.36349 | 0.68399 | 0.18607 | 2.8846 | 3.0961 | 0.20466 | 0.49782 | 2.3609e-10 | 6.2636
228.1584 | 66.1098 | 83.7652 | 6.8782 | 18.0174 | 2.4767 | 2000.0001 | 0.16799 | 0.0013517 | 0.16934 | 0 | 13520.265 | 46.0251 | 0 | 12165.6428 | 12165.6428 | 947441.5438 | 139996.9831 | 509175.7444 | -507465.0643 | -78710.2744 | -153111.1621 | 186202.4182 | 29937.7325 | 1018915.0854 | 121.6564 | 409487.6848 | 1469473.8749 | 186202.4182 | 29937.7325 | -1018793.429 | 1059986.19 | 1224974.0842 | 495289.878 | 52.5219 | 0.00021654 | 0.36349 | 0.68399 | 0.18607 | 2.8846 | 3.0961 | 0.20466 | 0.49782 | 2.3609e-10 | 6.2637
228.1592 | 66.1112 | 83.7652 | 6.8782 | 18.0174 | 2.4767 | 2000.0001 | 0.16799 | 0.0013518 | 0.16934 | 0 | 13520.5394 | 46.0273 | 0 | 12165.9194 | 12165.9194 | 947464.7136 | 139998.8856 | 509187.2956 | -507472.3418 | -78711.6148 | -153112.6353 | 186207.4019 | 29938.4176 | 1018936.0784 | 121.6592 | 409495.6423 | 1469503.8121 | 186207.4019 | 29938.4176 | -1018814.4193 | 1060008.1698 | 1224999.5784 | 495300.1095 | 52.5219 | 0.00021654 | 0.36349 | 0.68399 | 0.18607 | 2.8846 | 3.0961 | 0.20466 | 0.49782 | 2.3609e-10 | 6.2638
228.1674 | 66.1249 | 83.7652 | 6.8782 | 18.0174 | 2.4767 | 2000.0001 | 0.16802 | 0.0013524 | 0.16938 | 0 | 13523.2837 | 46.0494 | 0 | 12168.6858 | 12168.6858 | 947696.4378 | 140017.9131 | 509302.821 | -507545.1238 | -78725.0211 | -153127.3687 | 186257.2444 | 29945.269 | 1019146.033 | 121.6868 | 409575.2261 | 1469803.2193 | 186257.2444 | 29945.269 | -1019024.3462 | 1060227.9932 | 1225254.5505 | 495402.4357 | 52.5219 | 0.00021654 | 0.36349 | 0.68399 | 0.18607 | 2.8846 | 3.0961 | 0.20466 | 0.49782 | 2.3609e-10 | 6.2651
228.1755 | 66.1385 | 83.7652 | 6.8781 | 18.0174 | 2.4766 | 2000.0001 | 0.16806 | 0.0013531 | 0.16941 | 0 | 13526.0285 | 46.0715 | 0 | 12171.4527 | 12171.4527 | 947928.211 | 140036.9445 | 509418.3706 | -507617.9205 | -78738.4303 | -153142.1051 | 186307.0974 | 29952.1216 | 1019356.031 | 121.7145 | 409654.8265 | 1470102.6891 | 186307.0974 | 29952.1216 | -1019234.3165 | 1060447.8627 | 1225509.5755 | 495504.783 | 52.5219 | 0.00021654 | 0.36349 | 0.68399 | 0.18607 | 2.8846 | 3.0961 | 0.20466 | 0.49781 | 2.3609e-10 | 6.2664
228.1837 | 66.1522 | 83.7652 | 6.878 | 18.0173 | 2.4765 | 2000.0001 | 0.16809 | 0.0013538 | 0.16945 | 0 | 13528.7739 | 46.0936 | 0 | 12174.2203 | 12174.2203 | 948160.0343 | 140055.9798 | 509533.945 | -507690.7323 | -78751.8426 | -153156.8447 | 186356.961 | 29958.9756 | 1019566.0724 | 121.7422 | 409734.4439 | 1470402.222 | 186356.961 | 29958.9756 | -1019444.3302 | 1060667.778 | 1225764.6534 | 495607.1514 | 52.5219 | 0.00021654 | 0.36349 | 0.68399 | 0.18607 | 2.8846 | 3.0961 | 0.20466 | 0.49781 | 2.3609e-10 | 6.2677
228.2654 | 66.2891 | 83.7652 | 6.8774 | 18.017 | 2.476 | 2000.0001 | 0.16844 | 0.0013604 | 0.1698 | 0 | 13556.2591 | 46.3153 | 0 | 12201.9271 | 12201.9271 | 950480.9 | 140246.5385 | 510690.9883 | -508419.6387 | -78886.1236 | -153304.4036 | 186856.1585 | 30027.5851 | 1021668.8757 | 122.0192 | 410531.5125 | 1473400.9919 | 186856.1585 | 30027.5851 | -1021546.8565 | 1062869.4794 | 1228318.3462 | 496632.0009 | 52.5219 | 0.00021654 | 0.36348 | 0.68399 | 0.18607 | 2.8846 | 3.0961 | 0.20467 | 0.49779 | 2.3609e-10 | 6.2807
228.347 | 66.4262 | 83.7652 | 6.8767 | 18.0167 | 2.4754 | 2000.0001 | 0.1688 | 0.001367 | 0.17016 | 0 | 13583.8016 | 46.538 | 0 | 12229.6923 | 12229.6923 | 952806.6668 | 140437.4811 | 511850.4526 | -509150.0163 | -79020.6994 | -153452.2676 | 187356.4011 | 30096.3242 | 1023776.0282 | 122.2969 | 411330.2465 | 1476406.045 | 187356.4011 | 30096.3242 | -1023653.7313 | 1065075.7986 | 1230877.342 | 497658.9705 | 52.5219 | 0.00021654 | 0.36347 | 0.68398 | 0.18607 | 2.8846 | 3.0961 | 0.20467 | 0.49776 | 2.3609e-10 | 6.2937
228.4287 | 66.5636 | 83.7652 | 6.876 | 18.0163 | 2.4749 | 2000.0001 | 0.1692 | 0.0013736 | 0.17057 | 0 | 13611.4065 | 46.7618 | 0 | 12257.5211 | 12257.5211 | 955137.7481 | 140628.8418 | 513012.5438 | -509881.9993 | -79155.5943 | -153600.4647 | 187857.7773 | 30165.2053 | 1025887.5385 | 122.5752 | 412130.789 | 1479417.4676 | 187857.7773 | 30165.2053 | -1025764.9633 | 1067286.6786 | 1233441.6512 | 498688.0643 | 52.5219 | 0.00021654 | 0.36347 | 0.68398 | 0.18607 | 2.8845 | 3.096 | 0.20467 | 0.49773 | 2.3609e-10 | 6.3067
228.4291 | 66.5643 | 83.7652 | 6.876 | 18.0163 | 2.4749 | 2000.0001 | 0.16918 | 0.0013737 | 0.17056 | 0 | 13611.5443 | 46.763 | 0 | 12257.66 | 12257.66 | 955149.3865 | 140629.7971 | 513018.3458 | -509885.6537 | -79156.2678 | -153601.2046 | 187860.2805 | 30165.5491 | 1025898.0795 | 122.5766 | 412134.7858 | 1479432.5015 | 187860.2805 | 30165.5491 | -1025775.5029 | 1067297.7156 | 1233454.4526 | 498693.2017 | 52.5219 | 0.00021654 | 0.36347 | 0.68398 | 0.18607 | 2.8845 | 3.096 | 0.20467 | 0.49773 | 2.3609e-10 | 6.3067
228.4295 | 66.5649 | 83.7652 | 6.876 | 18.0163 | 2.4749 | 2000.0001 | 0.16919 | 0.0013737 | 0.17056 | 0 | 13611.6822 | 46.7641 | 0 | 12257.799 | 12257.799 | 955161.0245 | 140630.7525 | 513024.1475 | -509889.308 | -79156.9413 | -153601.9445 | 187862.7836 | 30165.893 | 1025908.6206 | 122.578 | 412138.7825 | 1479447.5354 | 187862.7836 | 30165.893 | -1025786.0426 | 1067308.7529 | 1233467.2542 | 498698.3391 | 52.5219 | 0.00021654 | 0.36347 | 0.68398 | 0.18607 | 2.8845 | 3.096 | 0.20467 | 0.49773 | 2.3609e-10 | 6.3068
228.4299 | 66.5656 | 83.7652 | 6.876 | 18.0163 | 2.4749 | 2000.0001 | 0.16919 | 0.0013737 | 0.17056 | 0 | 13611.82 | 46.7652 | 0 | 12257.9379 | 12257.9379 | 955172.6627 | 140631.7078 | 513029.9493 | -509892.9623 | -79157.6148 | -153602.6844 | 187865.2868 | 30166.2369 | 1025919.1618 | 122.5793 | 412142.7793 | 1479462.5695 | 187865.2868 | 30166.2369 | -1025796.5824 | 1067319.7902 | 1233480.056 | 498703.4766 | 52.5219 | 0.00021654 | 0.36347 | 0.68398 | 0.18607 | 2.8845 | 3.096 | 0.20468 | 0.49773 | 2.3609e-10 | 6.3069
228.4303 | 66.5663 | 83.7652 | 6.876 | 18.0163 | 2.4749 | 2000.0001 | 0.16919 | 0.0013738 | 0.17056 | 0 | 13611.9578 | 46.7663 | 0 | 12258.0768 | 12258.0768 | 955184.3009 | 140632.6631 | 513035.7511 | -509896.6167 | -79158.2883 | -153603.4243 | 187867.7899 | 30166.5807 | 1025929.7031 | 122.5807 | 412146.776 | 1479477.6037 | 187867.7899 | 30166.5807 | -1025807.1223 | 1067330.8277 | 1233492.8578 | 498708.6142 | 52.5219 | 0.00021654 | 0.36347 | 0.68398 | 0.18607 | 2.8845 | 3.096 | 0.20468 | 0.49773 | 2.3609e-10 | 6.3069
228.4308 | 66.567 | 83.7652 | 6.876 | 18.0163 | 2.4749 | 2000.0001 | 0.16919 | 0.0013738 | 0.17057 | 0 | 13612.0956 | 46.7674 | 0 | 12258.2158 | 12258.2158 | 955195.9393 | 140633.6185 | 513041.553 | -509900.2711 | -79158.9618 | -153604.1641 | 187870.2931 | 30166.9246 | 1025940.2445 | 122.5821 | 412150.7728 | 1479492.6381 | 187870.2931 | 30166.9246 | -1025817.6623 | 1067341.8653 | 1233505.6598 | 498713.7518 | 52.5219 | 0.00021654 | 0.36347 | 0.68398 | 0.18607 | 2.8845 | 3.096 | 0.20468 | 0.49773 | 2.3609e-10 | 6.307
228.4316 | 66.5684 | 83.7652 | 6.876 | 18.0163 | 2.4749 | 2000.0001 | 0.1692 | 0.0013739 | 0.17057 | 0 | 13612.3713 | 46.7697 | 0 | 12258.4937 | 12258.4937 | 955219.2164 | 140635.5292 | 513053.157 | -509907.58 | -79160.3089 | -153605.6439 | 187875.2996 | 30167.6123 | 1025961.3276 | 122.5849 | 412158.7666 | 1479522.7074 | 187875.2996 | 30167.6123 | -1025838.7427 | 1067363.9408 | 1233531.2642 | 498724.0271 | 52.5219 | 0.00021654 | 0.36347 | 0.68398 | 0.18607 | 2.8845 | 3.096 | 0.20468 | 0.49773 | 2.3609e-10 | 6.3071
228.4324 | 66.5697 | 83.7652 | 6.876 | 18.0163 | 2.4749 | 2000.0001 | 0.1692 | 0.0013739 | 0.17057 | 0 | 13612.6469 | 46.7719 | 0 | 12258.7716 | 12258.7716 | 955242.494 | 140637.44 | 513064.7612 | -509914.889 | -79161.656 | -153607.1238 | 187880.3062 | 30168.3001 | 1025982.4112 | 122.5877 | 412166.7605 | 1479552.7772 | 187880.3062 | 30168.3001 | -1025859.8235 | 1067386.0167 | 1233556.8691 | 498734.3027 | 52.5219 | 0.00021654 | 0.36347 | 0.68398 | 0.18607 | 2.8845 | 3.096 | 0.20468 | 0.49773 | 2.3609e-10 | 6.3073
228.4332 | 66.5711 | 83.7652 | 6.876 | 18.0163 | 2.4749 | 2000.0001 | 0.1692 | 0.001374 | 0.17058 | 0 | 13612.9226 | 46.7742 | 0 | 12259.0495 | 12259.0495 | 955265.7721 | 140639.3508 | 513076.3657 | -509922.1982 | -79163.0031 | -153608.6036 | 187885.3128 | 30168.9878 | 1026003.4952 | 122.5905 | 412174.7546 | 1479582.8478 | 187885.3128 | 30168.9878 | -1025880.9047 | 1067408.0931 | 1233582.4746 | 498744.5785 | 52.5219 | 0.00021654 | 0.36347 | 0.68398 | 0.18607 | 2.8845 | 3.096 | 0.20468 | 0.49773 | 2.3609e-10 | 6.3074
228.4413 | 66.5848 | 83.7652 | 6.8759 | 18.0162 | 2.4748 | 2000.0001 | 0.16924 | 0.0013747 | 0.17061 | 0 | 13615.6795 | 46.7965 | 0 | 12261.8287 | 12261.8287 | 955498.5795 | 140658.4611 | 513192.4236 | -509995.298 | -79176.4759 | -153623.4039 | 187935.3852 | 30175.8661 | 1026214.3591 | 122.6183 | 412254.7045 | 1479883.5873 | 187935.3852 | 30175.8661 | -1026091.7409 | 1067628.8828 | 1233838.5581 | 498847.348 | 52.5219 | 0.00021654 | 0.36347 | 0.68398 | 0.18607 | 2.8845 | 3.096 | 0.20468 | 0.49773 | 2.3609e-10 | 6.3087
228.4495 | 66.5986 | 83.7652 | 6.8759 | 18.0162 | 2.4748 | 2000.0001 | 0.16927 | 0.0013753 | 0.17065 | 0 | 13618.4369 | 46.8189 | 0 | 12264.6086 | 12264.6086 | 955731.4358 | 140677.5753 | 513308.5056 | -510068.4126 | -79189.9515 | -153638.2072 | 187985.4679 | 30182.7457 | 1026425.2666 | 122.6461 | 412334.6711 | 1480184.3897 | 187985.4679 | 30182.7457 | -1026302.6205 | 1067849.7186 | 1234094.6947 | 498950.1387 | 52.5219 | 0.00021654 | 0.36346 | 0.68398 | 0.18607 | 2.8845 | 3.096 | 0.20468 | 0.49773 | 2.3609e-10 | 6.31
228.4576 | 66.6123 | 83.7652 | 6.8758 | 18.0162 | 2.4747 | 2000.0001 | 0.16931 | 0.001376 | 0.17069 | 0 | 13621.195 | 46.8414 | 0 | 12267.3891 | 12267.3891 | 955964.3425 | 140696.6933 | 513424.6125 | -510141.5423 | -79203.4302 | -153653.0136 | 188035.5614 | 30189.6267 | 1026636.2174 | 122.6739 | 412414.6548 | 1480485.2552 | 188035.5614 | 30189.6267 | -1026513.5436 | 1068070.6004 | 1234350.8842 | 499052.9505 | 52.5219 | 0.00021654 | 0.36346 | 0.68398 | 0.18607 | 2.8845 | 3.096 | 0.20468 | 0.49772 | 2.3609e-10 | 6.3113
228.5391 | 66.7497 | 83.7652 | 6.8752 | 18.0158 | 2.4742 | 2000.0001 | 0.16965 | 0.0013827 | 0.17103 | 0 | 13648.8064 | 47.0661 | 0 | 12295.2252 | 12295.2252 | 958296.0455 | 140888.0808 | 514586.983 | -510873.6281 | -79338.3755 | -153801.2413 | 188537.057 | 30258.5056 | 1028748.1188 | 122.9522 | 413215.3867 | 1483497.3562 | 188537.057 | 30258.5056 | -1028625.1666 | 1070281.9696 | 1236915.6968 | 500082.2355 | 52.5219 | 0.00021654 | 0.36345 | 0.68398 | 0.18607 | 2.8845 | 3.096 | 0.20468 | 0.4977 | 2.3609e-10 | 6.3243
228.6206 | 66.8874 | 83.7652 | 6.8745 | 18.0154 | 2.4736 | 2000.0001 | 0.17002 | 0.0013894 | 0.1714 | 0 | 13676.4754 | 47.2919 | 0 | 12323.12 | 12323.12 | 960632.6576 | 141079.8535 | 515751.7782 | -511607.1868 | -79473.6152 | -153949.7744 | 189039.5975 | 30327.5145 | 1030864.3753 | 123.2312 | 414017.7865 | 1486515.7497 | 189039.5975 | 30327.5145 | -1030741.1441 | 1072497.9632 | 1239485.819 | 501113.6435 | 52.5219 | 0.00021654 | 0.36345 | 0.68397 | 0.18607 | 2.8844 | 3.096 | 0.20469 | 0.49767 | 2.361e-10 | 6.3374
228.702 | 67.0253 | 83.7652 | 6.8739 | 18.015 | 2.4731 | 2000.0001 | 0.17042 | 0.0013961 | 0.17181 | 0 | 13704.2068 | 47.5188 | 0 | 12351.0784 | 12351.0784 | 962974.5939 | 141272.0458 | 516919.2051 | -512342.353 | -79609.1737 | -154098.6411 | 189543.2718 | 30396.6656 | 1032984.9954 | 123.5108 | 414821.9979 | 1489540.5223 | 189543.2718 | 30396.6656 | -1032861.4846 | 1074718.5244 | 1242061.2612 | 502147.1785 | 52.5219 | 0.00021654 | 0.36344 | 0.68397 | 0.18607 | 2.8844 | 3.0959 | 0.20469 | 0.49765 | 2.361e-10 | 6.3504
228.7024 | 67.026 | 83.7652 | 6.8739 | 18.015 | 2.4731 | 2000.0001 | 0.1704 | 0.0013961 | 0.1718 | 0 | 13704.3453 | 47.5199 | 0 | 12351.2179 | 12351.2179 | 962986.2869 | 141273.0053 | 516925.0339 | -512346.0235 | -79609.8505 | -154099.3843 | 189545.7865 | 30397.0108 | 1032995.5822 | 123.5121 | 414826.0132 | 1489555.6234 | 189545.7865 | 30397.0108 | -1032872.07 | 1074729.6101 | 1242074.1186 | 502152.3382 | 52.5219 | 0.00021654 | 0.36344 | 0.68397 | 0.18607 | 2.8844 | 3.0959 | 0.20469 | 0.49765 | 2.361e-10 | 6.3505
228.7028 | 67.0267 | 83.7652 | 6.8739 | 18.015 | 2.4731 | 2000.0001 | 0.17041 | 0.0013962 | 0.1718 | 0 | 13704.4837 | 47.5211 | 0 | 12351.3575 | 12351.3575 | 962997.9795 | 141273.9649 | 516930.8624 | -512349.6937 | -79610.5274 | -154100.1276 | 189548.3012 | 30397.356 | 1033006.1691 | 123.5135 | 414830.0284 | 1489570.7244 | 189548.3012 | 30397.356 | -1032882.6555 | 1074740.6961 | 1242086.9762 | 502157.498 | 52.5219 | 0.00021654 | 0.36344 | 0.68397 | 0.18607 | 2.8844 | 3.0959 | 0.20469 | 0.49765 | 2.361e-10 | 6.3506
228.7032 | 67.0274 | 83.7652 | 6.8739 | 18.015 | 2.4731 | 2000.0001 | 0.17041 | 0.0013962 | 0.1718 | 0 | 13704.6222 | 47.5222 | 0 | 12351.4971 | 12351.4971 | 963009.6722 | 141274.9244 | 516936.691 | -512353.3641 | -79611.2042 | -154100.8708 | 189550.8159 | 30397.7013 | 1033016.7561 | 123.5149 | 414834.0435 | 1489585.8257 | 189550.8159 | 30397.7013 | -1032893.2412 | 1074751.7821 | 1242099.834 | 502162.6578 | 52.5219 | 0.00021654 | 0.36344 | 0.68397 | 0.18607 | 2.8844 | 3.0959 | 0.20469 | 0.49765 | 2.361e-10 | 6.3506
228.7036 | 67.028 | 83.7652 | 6.8739 | 18.015 | 2.4731 | 2000.0001 | 0.17041 | 0.0013962 | 0.17181 | 0 | 13704.7606 | 47.5233 | 0 | 12351.6367 | 12351.6367 | 963021.365 | 141275.8839 | 516942.5197 | -512357.0344 | -79611.8811 | -154101.614 | 189553.3306 | 30398.0465 | 1033027.3432 | 123.5163 | 414838.0588 | 1489600.927 | 189553.3306 | 30398.0465 | -1032903.8269 | 1074762.8683 | 1242112.6918 | 502167.8177 | 52.5219 | 0.00021654 | 0.36344 | 0.68397 | 0.18607 | 2.8844 | 3.0959 | 0.20469 | 0.49765 | 2.361e-10 | 6.3507
228.704 | 67.0287 | 83.7652 | 6.8739 | 18.015 | 2.4731 | 2000.0001 | 0.17041 | 0.0013963 | 0.17181 | 0 | 13704.8991 | 47.5245 | 0 | 12351.7763 | 12351.7763 | 963033.058 | 141276.8435 | 516948.3484 | -512360.7049 | -79612.5579 | -154102.3573 | 189555.8454 | 30398.3917 | 1033037.9305 | 123.5177 | 414842.074 | 1489616.0286 | 189555.8454 | 30398.3917 | -1032914.4127 | 1074773.9545 | 1242125.5498 | 502172.9777 | 52.5219 | 0.00021654 | 0.36344 | 0.68397 | 0.18607 | 2.8844 | 3.0959 | 0.20469 | 0.49765 | 2.361e-10 | 6.3508
228.7049 | 67.0301 | 83.7652 | 6.8739 | 18.015 | 2.4731 | 2000.0001 | 0.17041 | 0.0013963 | 0.17181 | 0 | 13705.176 | 47.5267 | 0 | 12352.0555 | 12352.0555 | 963056.4443 | 141278.7626 | 516960.0061 | -512368.0458 | -79613.9116 | -154103.8438 | 189560.8749 | 30399.0822 | 1033059.1053 | 123.5205 | 414850.1047 | 1489646.2321 | 189560.8749 | 30399.0822 | -1032935.5847 | 1074796.1274 | 1242151.2662 | 502183.2977 | 52.5219 | 0.00021654 | 0.36344 | 0.68397 | 0.18607 | 2.8844 | 3.0959 | 0.20469 | 0.49765 | 2.361e-10 | 6.3509
228.7057 | 67.0315 | 83.7652 | 6.8739 | 18.0149 | 2.4731 | 2000.0001 | 0.17042 | 0.0013964 | 0.17181 | 0 | 13705.4529 | 47.529 | 0 | 12352.3347 | 12352.3347 | 963079.831 | 141280.6817 | 516971.664 | -512375.3869 | -79615.2654 | -154105.3304 | 189565.9046 | 30399.7726 | 1033080.2805 | 123.5233 | 414858.1355 | 1489676.4363 | 189565.9046 | 30399.7726 | -1032956.7572 | 1074818.3008 | 1242176.9832 | 502193.618 | 52.5219 | 0.00021654 | 0.36344 | 0.68397 | 0.18607 | 2.8844 | 3.0959 | 0.20469 | 0.49765 | 2.361e-10 | 6.351
228.7065 | 67.0329 | 83.7652 | 6.8739 | 18.0149 | 2.4731 | 2000.0001 | 0.17042 | 0.0013965 | 0.17182 | 0 | 13705.7299 | 47.5313 | 0 | 12352.6139 | 12352.6139 | 963103.2183 | 141282.6009 | 516983.3221 | -512382.7281 | -79616.6192 | -154106.817 | 189570.9344 | 30400.4631 | 1033101.4562 | 123.5261 | 414866.1665 | 1489706.6411 | 189570.9344 | 30400.4631 | -1032977.9301 | 1074840.4746 | 1242202.7006 | 502203.9385 | 52.5219 | 0.00021654 | 0.36344 | 0.68397 | 0.18607 | 2.8844 | 3.0959 | 0.20469 | 0.49765 | 2.361e-10 | 6.3511
228.7146 | 67.0466 | 83.7652 | 6.8738 | 18.0149 | 2.473 | 2000.0001 | 0.17046 | 0.0013972 | 0.17185 | 0 | 13708.4995 | 47.554 | 0 | 12355.4062 | 12355.4062 | 963337.1174 | 141301.7949 | 517099.9167 | -512456.1482 | -79630.1586 | -154121.6846 | 189621.2377 | 30407.3686 | 1033313.2368 | 123.554 | 414946.4855 | 1490008.7238 | 189621.2377 | 30407.3686 | -1033189.6827 | 1075062.2383 | 1242459.9043 | 502307.1548 | 52.5219 | 0.00021654 | 0.36344 | 0.68397 | 0.18607 | 2.8844 | 3.0959 | 0.20469 | 0.49765 | 2.361e-10 | 6.3524
228.7227 | 67.0604 | 83.7652 | 6.8738 | 18.0149 | 2.473 | 2000.0001 | 0.17049 | 0.0013978 | 0.17189 | 0 | 13711.2697 | 47.5767 | 0 | 12358.1991 | 12358.1991 | 963571.0656 | 141320.9928 | 517216.5354 | -512529.583 | -79643.7009 | -154136.5552 | 189671.5515 | 30414.2754 | 1033525.0609 | 123.582 | 415026.8211 | 1490310.8694 | 189671.5515 | 30414.2754 | -1033401.4789 | 1075284.0483 | 1242717.161 | 502410.3924 | 52.5219 | 0.00021654 | 0.36344 | 0.68397 | 0.18607 | 2.8844 | 3.0959 | 0.20469 | 0.49764 | 2.361e-10 | 6.3538
228.7309 | 67.0742 | 83.7652 | 6.8737 | 18.0148 | 2.4729 | 2000.0001 | 0.17053 | 0.0013985 | 0.17193 | 0 | 13714.0405 | 47.5994 | 0 | 12360.9926 | 12360.9926 | 963805.0643 | 141340.1947 | 517333.1791 | -512603.033 | -79657.2463 | -154151.429 | 189721.8761 | 30421.1836 | 1033736.9285 | 123.6099 | 415107.1739 | 1490613.0781 | 189721.8761 | 30421.1836 | -1033613.3186 | 1075505.9042 | 1242974.4708 | 502513.6512 | 52.5219 | 0.00021654 | 0.36344 | 0.68397 | 0.18607 | 2.8844 | 3.0959 | 0.20469 | 0.49764 | 2.361e-10 | 6.3551
228.8121 | 67.2121 | 83.7653 | 6.8731 | 18.0144 | 2.4724 | 2000.0001 | 0.17087 | 0.0014052 | 0.17228 | 0 | 13741.7792 | 47.8272 | 0 | 12388.9592 | 12388.9592 | 966147.6906 | 141532.4205 | 518500.9193 | -513338.3229 | -79792.8579 | -154300.3303 | 190225.682 | 30490.3348 | 1035858.001 | 123.8896 | 415911.598 | 1493638.6169 | 190225.682 | 30490.3348 | -1035734.1114 | 1077727.0189 | 1245550.4899 | 503547.4073 | 52.5219 | 0.00021654 | 0.36343 | 0.68397 | 0.18607 | 2.8844 | 3.0959 | 0.2047 | 0.49762 | 2.361e-10 | 6.3681
228.8934 | 67.3503 | 83.7652 | 6.8725 | 18.0139 | 2.4718 | 2000.0001 | 0.17124 | 0.001412 | 0.17265 | 0 | 13769.5756 | 48.0561 | 0 | 12416.9844 | 12416.9844 | 968495.2343 | 141725.0331 | 519671.0881 | -514075.0872 | -79928.7636 | -154449.5373 | 190730.5326 | 30559.6162 | 1037983.4345 | 124.1698 | 416717.6926 | 1496670.4575 | 190730.5326 | 30559.6162 | -1037859.2647 | 1079952.7649 | 1248131.8255 | 504583.2892 | 52.5219 | 0.00021654 | 0.36342 | 0.68396 | 0.18608 | 2.8844 | 3.0959 | 0.2047 | 0.49759 | 2.361e-10 | 6.3812
228.9746 | 67.4888 | 83.7652 | 6.8719 | 18.0134 | 2.4713 | 2000.0001 | 0.17164 | 0.0014188 | 0.17306 | 0 | 13797.4346 | 48.2861 | 0 | 12445.0734 | 12445.0734 | 970848.1122 | 141918.0667 | 520843.8933 | -514813.4612 | -80064.9878 | -154599.0783 | 191236.5174 | 30629.0401 | 1040113.2377 | 124.4507 | 417525.6021 | 1499708.6875 | 191236.5174 | 30629.0401 | -1039988.787 | 1082183.0854 | 1250718.4878 | 505621.3011 | 52.5219 | 0.00021654 | 0.36341 | 0.68396 | 0.18608 | 2.8843 | 3.0959 | 0.20471 | 0.49757 | 2.361e-10 | 6.3943
228.975 | 67.4895 | 83.7652 | 6.8719 | 18.0134 | 2.4713 | 2000.0001 | 0.17163 | 0.0014189 | 0.17305 | 0 | 13797.5737 | 48.2873 | 0 | 12445.2136 | 12445.2136 | 970859.8603 | 141919.0305 | 520849.7492 | -514817.1478 | -80065.668 | -154599.8249 | 191239.0438 | 30629.3867 | 1040123.8707 | 124.4521 | 417529.636 | 1499723.8562 | 191239.0438 | 30629.3867 | -1039999.4186 | 1082194.2202 | 1250731.4017 | 505626.4833 | 52.5219 | 0.00021654 | 0.36341 | 0.68396 | 0.18608 | 2.8843 | 3.0959 | 0.20471 | 0.49757 | 2.361e-10 | 6.3944
228.9754 | 67.4902 | 83.7652 | 6.8719 | 18.0134 | 2.4713 | 2000.0001 | 0.17163 | 0.0014189 | 0.17305 | 0 | 13797.7127 | 48.2884 | 0 | 12445.3539 | 12445.3539 | 970871.6079 | 141919.9943 | 520855.6048 | -514820.8343 | -80066.3481 | -154600.5716 | 191241.57 | 30629.7333 | 1040134.5038 | 124.4535 | 417533.6697 | 1499739.0249 | 191241.57 | 30629.7333 | -1040010.0503 | 1082205.3552 | 1250744.3157 | 505631.6656 | 52.5219 | 0.00021654 | 0.36341 | 0.68396 | 0.18608 | 2.8843 | 3.0959 | 0.20471 | 0.49757 | 2.361e-10 | 6.3945
228.9758 | 67.4909 | 83.7652 | 6.8719 | 18.0134 | 2.4713 | 2000.0001 | 0.17163 | 0.0014189 | 0.17305 | 0 | 13797.8518 | 48.2896 | 0 | 12445.4941 | 12445.4941 | 970883.3556 | 141920.958 | 520861.4604 | -514824.5207 | -80067.0283 | -154601.3182 | 191244.0963 | 30630.0799 | 1040145.1371 | 124.4549 | 417537.7035 | 1499754.1938 | 191244.0963 | 30630.0799 | -1040020.6822 | 1082216.4904 | 1250757.2299 | 505636.848 | 52.5219 | 0.00021654 | 0.36341 | 0.68396 | 0.18608 | 2.8843 | 3.0959 | 0.20471 | 0.49757 | 2.361e-10 | 6.3945
228.9762 | 67.4916 | 83.7652 | 6.8719 | 18.0134 | 2.4713 | 2000.0001 | 0.17163 | 0.001419 | 0.17305 | 0 | 13797.9909 | 48.2907 | 0 | 12445.6344 | 12445.6344 | 970895.1034 | 141921.9218 | 520867.3161 | -514828.2072 | -80067.7085 | -154602.0648 | 191246.6227 | 30630.4265 | 1040155.7704 | 124.4563 | 417541.7373 | 1499769.3629 | 191246.6227 | 30630.4265 | -1040031.3141 | 1082227.6256 | 1250770.1442 | 505642.0304 | 52.5219 | 0.00021654 | 0.36341 | 0.68396 | 0.18608 | 2.8843 | 3.0959 | 0.20471 | 0.49757 | 2.361e-10 | 6.3946
228.9766 | 67.4923 | 83.7652 | 6.8719 | 18.0134 | 2.4713 | 2000.0001 | 0.17163 | 0.001419 | 0.17305 | 0 | 13798.13 | 48.2919 | 0 | 12445.7746 | 12445.7746 | 970906.8514 | 141922.8856 | 520873.1719 | -514831.8938 | -80068.3887 | -154602.8115 | 191249.149 | 30630.7731 | 1040166.4038 | 124.4577 | 417545.7712 | 1499784.5322 | 191249.149 | 30630.7731 | -1040041.9461 | 1082238.761 | 1250783.0587 | 505647.2129 | 52.5219 | 0.00021654 | 0.36341 | 0.68396 | 0.18608 | 2.8843 | 3.0959 | 0.20471 | 0.49757 | 2.361e-10 | 6.3947
228.9774 | 67.4937 | 83.7652 | 6.8719 | 18.0134 | 2.4713 | 2000.0001 | 0.17164 | 0.0014191 | 0.17306 | 0 | 13798.4082 | 48.2942 | 0 | 12446.0551 | 12446.0551 | 970930.3477 | 141924.8131 | 520884.8837 | -514839.267 | -80069.7491 | -154604.3048 | 191254.2018 | 30631.4663 | 1040187.671 | 124.4605 | 417553.839 | 1499814.8711 | 191254.2018 | 30631.4663 | -1040063.2105 | 1082261.0321 | 1250808.8879 | 505657.578 | 52.5219 | 0.00021654 | 0.36341 | 0.68396 | 0.18608 | 2.8843 | 3.0959 | 0.20471 | 0.49757 | 2.361e-10 | 6.3948
228.9783 | 67.495 | 83.7652 | 6.8719 | 18.0134 | 2.4713 | 2000.0001 | 0.17164 | 0.0014191 | 0.17306 | 0 | 13798.6865 | 48.2965 | 0 | 12446.3356 | 12446.3356 | 970953.8445 | 141926.7408 | 520896.5957 | -514846.6403 | -80071.1096 | -154605.7981 | 191259.2547 | 30632.1595 | 1040208.9387 | 124.4633 | 417561.9071 | 1499845.2107 | 191259.2547 | 30632.1595 | -1040084.4753 | 1082283.3036 | 1250834.7177 | 505667.9433 | 52.5219 | 0.00021654 | 0.36341 | 0.68396 | 0.18608 | 2.8843 | 3.0959 | 0.20471 | 0.49757 | 2.361e-10 | 6.3949
228.9791 | 67.4964 | 83.7652 | 6.8719 | 18.0134 | 2.4713 | 2000.0001 | 0.17165 | 0.0014192 | 0.17306 | 0 | 13798.9647 | 48.2988 | 0 | 12446.6162 | 12446.6162 | 970977.3419 | 141928.6684 | 520908.3079 | -514854.0138 | -80072.47 | -154607.2915 | 191264.3077 | 30632.8527 | 1040230.2067 | 124.4661 | 417569.9753 | 1499875.5509 | 191264.3077 | 30632.8527 | -1040105.7406 | 1082305.5756 | 1250860.5481 | 505678.3088 | 52.5219 | 0.00021654 | 0.36341 | 0.68396 | 0.18608 | 2.8843 | 3.0959 | 0.20471 | 0.49757 | 2.361e-10 | 6.3951
228.9872 | 67.5103 | 83.7652 | 6.8718 | 18.0133 | 2.4712 | 2000.0001 | 0.17168 | 0.0014199 | 0.1731 | 0 | 13801.7471 | 48.3218 | 0 | 12449.4216 | 12449.4216 | 971212.3414 | 141947.9472 | 521025.4434 | -514927.7567 | -80086.0763 | -154622.2269 | 191314.8434 | 30639.7857 | 1040442.9114 | 124.4942 | 417650.6662 | 1500178.9874 | 191314.8434 | 30639.7857 | -1040318.4172 | 1082528.3212 | 1251118.8807 | 505781.9756 | 52.5219 | 0.00021654 | 0.36341 | 0.68396 | 0.18608 | 2.8843 | 3.0959 | 0.20471 | 0.49757 | 2.361e-10 | 6.3964
228.9953 | 67.5241 | 83.7652 | 6.8718 | 18.0133 | 2.4712 | 2000.0001 | 0.17172 | 0.0014206 | 0.17314 | 0 | 13804.5301 | 48.3448 | 0 | 12452.2277 | 12452.2277 | 971447.3902 | 141967.2298 | 521142.6032 | -515001.5143 | -80099.6855 | -154637.1654 | 191365.3895 | 30646.72 | 1040655.6596 | 124.5222 | 417731.3738 | 1500482.4869 | 191365.3895 | 30646.72 | -1040531.1373 | 1082751.1131 | 1251377.2664 | 505885.6637 | 52.5219 | 0.00021654 | 0.36341 | 0.68396 | 0.18608 | 2.8843 | 3.0959 | 0.20471 | 0.49756 | 2.361e-10 | 6.3977
229.0034 | 67.5379 | 83.7652 | 6.8717 | 18.0132 | 2.4711 | 2000.0001 | 0.17175 | 0.0014212 | 0.17317 | 0 | 13807.3137 | 48.3678 | 0 | 12455.0343 | 12455.0343 | 971682.4894 | 141986.5164 | 521259.7879 | -515075.2871 | -80113.2978 | -154652.107 | 191415.9463 | 30653.6557 | 1040868.4514 | 124.5503 | 417812.0986 | 1500786.0497 | 191415.9463 | 30653.6557 | -1040743.9011 | 1082973.9511 | 1251635.7052 | 505989.3731 | 52.5219 | 0.00021654 | 0.36341 | 0.68396 | 0.18608 | 2.8843 | 3.0959 | 0.20471 | 0.49756 | 2.361e-10 | 6.399
229.0844 | 67.6764 | 83.7653 | 6.8712 | 18.0127 | 2.4706 | 2000.0001 | 0.1721 | 0.0014281 | 0.17353 | 0 | 13835.1808 | 48.5987 | 0 | 12483.1323 | 12483.1323 | 974036.1265 | 142179.5903 | 522432.9409 | -515813.8058 | -80249.5779 | -154801.6868 | 191922.0751 | 30723.0819 | 1042998.7688 | 124.8313 | 418620.2442 | 1503825.1343 | 191922.0751 | 30723.0819 | -1042873.9375 | 1085204.8901 | 1254223.0186 | 507027.6361 | 52.5219 | 0.00021654 | 0.3634 | 0.68396 | 0.18608 | 2.8843 | 3.0958 | 0.20471 | 0.49754 | 2.3611e-10 | 6.4121
229.1655 | 67.8152 | 83.7653 | 6.8706 | 18.0122 | 2.4701 | 2000.0001 | 0.17247 | 0.0014349 | 0.1739 | 0 | 13863.1056 | 48.8308 | 0 | 12511.2891 | 12511.2891 | 976394.6894 | 142373.0525 | 523608.5266 | -516553.8007 | -80386.1518 | -154951.5726 | 192429.2487 | 30792.6386 | 1045133.4536 | 125.1129 | 419430.0631 | 1506870.5304 | 192429.2487 | 30792.6386 | -1045008.3407 | 1087440.4673 | 1256815.6556 | 508068.028 | 52.5219 | 0.00021654 | 0.36339 | 0.68396 | 0.18608 | 2.8843 | 3.0958 | 0.20472 | 0.49752 | 2.3611e-10 | 6.4253
229.2465 | 67.9542 | 83.7652 | 6.87 | 18.0117 | 2.4696 | 2000.0001 | 0.17287 | 0.0014418 | 0.17431 | 0 | 13891.0931 | 49.0639 | 0 | 12539.5097 | 12539.5097 | 978758.5966 | 142566.9372 | 524786.7535 | -517295.4075 | -80523.044 | -155101.7927 | 192937.5566 | 30862.3382 | 1047272.5143 | 125.3951 | 420241.7 | 1509922.3263 | 192937.5566 | 30862.3382 | -1047147.1192 | 1089680.6263 | 1259413.6264 | 509110.553 | 52.5219 | 0.00021654 | 0.36339 | 0.68395 | 0.18608 | 2.8842 | 3.0958 | 0.20472 | 0.49749 | 2.3611e-10 | 6.4384
229.2469 | 67.9549 | 83.7652 | 6.87 | 18.0117 | 2.4695 | 2000.0001 | 0.17286 | 0.0014418 | 0.1743 | 0 | 13891.2328 | 49.0651 | 0 | 12539.6507 | 12539.6507 | 978770.4001 | 142567.9053 | 524792.6366 | -517299.1103 | -80523.7276 | -155102.5428 | 192940.0947 | 30862.6862 | 1047283.1938 | 125.3965 | 420245.7526 | 1509937.5633 | 192940.0947 | 30862.6862 | -1047157.7974 | 1089691.8106 | 1259426.5971 | 509115.758 | 52.5219 | 0.00021654 | 0.36339 | 0.68395 | 0.18608 | 2.8842 | 3.0958 | 0.20472 | 0.49749 | 2.3611e-10 | 6.4385
229.2473 | 67.9556 | 83.7652 | 6.87 | 18.0117 | 2.4695 | 2000.0001 | 0.17286 | 0.0014419 | 0.1743 | 0 | 13891.3726 | 49.0662 | 0 | 12539.7916 | 12539.7916 | 978782.2032 | 142568.8733 | 524798.5195 | -517302.813 | -80524.4111 | -155103.2928 | 192942.6326 | 30863.0342 | 1047293.8735 | 125.3979 | 420249.8051 | 1509952.8003 | 192942.6326 | 30863.0342 | -1047168.4756 | 1089702.9952 | 1259439.5681 | 509120.963 | 52.5219 | 0.00021654 | 0.36339 | 0.68395 | 0.18608 | 2.8842 | 3.0958 | 0.20472 | 0.49749 | 2.3611e-10 | 6.4386
229.2477 | 67.9563 | 83.7652 | 6.87 | 18.0117 | 2.4695 | 2000.0001 | 0.17286 | 0.0014419 | 0.1743 | 0 | 13891.5123 | 49.0674 | 0 | 12539.9325 | 12539.9325 | 978794.0064 | 142569.8414 | 524804.4024 | -517306.5158 | -80525.0947 | -155104.0429 | 192945.1706 | 30863.3822 | 1047304.5533 | 125.3993 | 420253.8576 | 1509968.0374 | 192945.1706 | 30863.3822 | -1047179.154 | 1089714.1798 | 1259452.5391 | 509126.168 | 52.5219 | 0.00021654 | 0.36339 | 0.68395 | 0.18608 | 2.8842 | 3.0958 | 0.20472 | 0.49749 | 2.3611e-10 | 6.4386
229.2481 | 67.957 | 83.7652 | 6.87 | 18.0117 | 2.4695 | 2000.0001 | 0.17286 | 0.0014419 | 0.1743 | 0 | 13891.6521 | 49.0686 | 0 | 12540.0734 | 12540.0734 | 978805.8097 | 142570.8094 | 524810.2854 | -517310.2185 | -80525.7782 | -155104.7929 | 192947.7086 | 30863.7301 | 1047315.2332 | 125.4007 | 420257.9102 | 1509983.2747 | 192947.7086 | 30863.7301 | -1047189.8325 | 1089725.3645 | 1259465.5103 | 509131.3731 | 52.5219 | 0.00021654 | 0.36339 | 0.68395 | 0.18608 | 2.8842 | 3.0958 | 0.20472 | 0.49749 | 2.3611e-10 | 6.4387
229.2485 | 67.9577 | 83.7652 | 6.87 | 18.0117 | 2.4695 | 2000.0001 | 0.17286 | 0.001442 | 0.17431 | 0 | 13891.7918 | 49.0697 | 0 | 12540.2143 | 12540.2143 | 978817.6131 | 142571.7775 | 524816.1685 | -517313.9213 | -80526.4617 | -155105.543 | 192950.2466 | 30864.0781 | 1047325.9132 | 125.4021 | 420261.9628 | 1509998.5122 | 192950.2466 | 30864.0781 | -1047200.5111 | 1089736.5494 | 1259478.4817 | 509136.5783 | 52.5219 | 0.00021654 | 0.36339 | 0.68395 | 0.18608 | 2.8842 | 3.0958 | 0.20472 | 0.49749 | 2.3611e-10 | 6.4388
229.2493 | 67.9591 | 83.7652 | 6.87 | 18.0116 | 2.4695 | 2000.0001 | 0.17287 | 0.001442 | 0.17431 | 0 | 13892.0713 | 49.0721 | 0 | 12540.4961 | 12540.4961 | 978841.2203 | 142573.7136 | 524827.9347 | -517321.3271 | -80527.8289 | -155107.0431 | 192955.3228 | 30864.7741 | 1047347.2736 | 125.4049 | 420270.0682 | 1510028.9876 | 192955.3228 | 30864.7741 | -1047221.8686 | 1089758.9195 | 1259504.4247 | 509146.9888 | 52.5219 | 0.00021654 | 0.36339 | 0.68395 | 0.18608 | 2.8842 | 3.0958 | 0.20472 | 0.49749 | 2.3611e-10 | 6.4389
229.2501 | 67.9605 | 83.7652 | 6.87 | 18.0116 | 2.4695 | 2000.0001 | 0.17287 | 0.0014421 | 0.17431 | 0 | 13892.3508 | 49.0744 | 0 | 12540.7779 | 12540.7779 | 978864.8281 | 142575.6498 | 524839.7013 | -517328.7329 | -80529.196 | -155108.5433 | 192960.3991 | 30865.4701 | 1047368.6343 | 125.4077 | 420278.1737 | 1510059.4637 | 192960.3991 | 30865.4701 | -1047243.2266 | 1089781.29 | 1259530.3683 | 509157.3995 | 52.5219 | 0.00021654 | 0.36339 | 0.68395 | 0.18608 | 2.8842 | 3.0958 | 0.20472 | 0.49749 | 2.3611e-10 | 6.439
229.251 | 67.9618 | 83.7652 | 6.87 | 18.0116 | 2.4695 | 2000.0001 | 0.17287 | 0.0014422 | 0.17432 | 0 | 13892.6303 | 49.0767 | 0 | 12541.0598 | 12541.0598 | 978888.4363 | 142577.5861 | 524851.468 | -517336.139 | -80530.5632 | -155110.0435 | 192965.4754 | 30866.1661 | 1047389.9955 | 125.4106 | 420286.2794 | 1510089.9403 | 192965.4754 | 30866.1661 | -1047264.585 | 1089803.661 | 1259556.3124 | 509167.8105 | 52.5219 | 0.00021654 | 0.36339 | 0.68395 | 0.18608 | 2.8842 | 3.0958 | 0.20472 | 0.49749 | 2.3611e-10 | 6.4392
229.259 | 67.9757 | 83.7652 | 6.87 | 18.0116 | 2.4695 | 2000.0001 | 0.17291 | 0.0014429 | 0.17435 | 0 | 13895.4257 | 49.1001 | 0 | 12543.8785 | 12543.8785 | 979124.5452 | 142596.9505 | 524969.1489 | -517410.2071 | -80544.2366 | -155125.0472 | 193016.2447 | 30873.1269 | 1047603.6317 | 125.4388 | 420367.3452 | 1510394.7417 | 193016.2447 | 30873.1269 | -1047478.1929 | 1090027.3964 | 1259815.7828 | 509271.9314 | 52.5219 | 0.00021654 | 0.36338 | 0.68395 | 0.18608 | 2.8842 | 3.0958 | 0.20472 | 0.49749 | 2.3611e-10 | 6.4405
229.2671 | 67.9896 | 83.7653 | 6.8699 | 18.0115 | 2.4694 | 2000.0001 | 0.17295 | 0.0014436 | 0.17439 | 0 | 13898.2216 | 49.1234 | 0 | 12546.6978 | 12546.6978 | 979360.7033 | 142616.3188 | 525086.8541 | -517484.2901 | -80557.9129 | -155140.054 | 193067.0244 | 30880.0889 | 1047817.3115 | 125.4669 | 420448.4278 | 1510699.6061 | 193067.0244 | 30880.0889 | -1047691.8445 | 1090251.1783 | 1260075.3064 | 509376.0737 | 52.5219 | 0.00021654 | 0.36338 | 0.68395 | 0.18608 | 2.8842 | 3.0958 | 0.20472 | 0.49749 | 2.3611e-10 | 6.4418
229.2752 | 68.0035 | 83.7653 | 6.8699 | 18.0115 | 2.4694 | 2000.0001 | 0.17298 | 0.0014442 | 0.17443 | 0 | 13901.0182 | 49.1467 | 0 | 12549.5177 | 12549.5177 | 979596.9121 | 142635.6911 | 525204.5843 | -517558.3882 | -80571.5923 | -155155.0639 | 193117.8148 | 30887.0523 | 1048031.0349 | 125.4951 | 420529.5276 | 1511004.5339 | 193117.8148 | 30887.0523 | -1047905.5398 | 1090475.0063 | 1260334.8832 | 509480.2372 | 52.5219 | 0.00021654 | 0.36338 | 0.68395 | 0.18608 | 2.8842 | 3.0958 | 0.20472 | 0.49749 | 2.3611e-10 | 6.4431
229.356 | 68.1425 | 83.7653 | 6.8693 | 18.0109 | 2.4688 | 2000.0001 | 0.17333 | 0.0014511 | 0.17478 | 0 | 13929.0146 | 49.3808 | 0 | 12577.7482 | 12577.7482 | 981961.6484 | 142829.623 | 526383.1938 | -518300.1609 | -80708.5433 | -155305.3271 | 193626.2795 | 30956.7564 | 1050170.6724 | 125.7775 | 421341.4245 | 1514057.274 | 193626.2795 | 30956.7564 | -1050044.8949 | 1092715.8495 | 1262933.58 | 510523.0437 | 52.5219 | 0.00021654 | 0.36338 | 0.68395 | 0.18608 | 2.8842 | 3.0957 | 0.20473 | 0.49746 | 2.3611e-10 | 6.4563
229.4369 | 68.2819 | 83.7653 | 6.8688 | 18.0103 | 2.4683 | 2000.0001 | 0.1737 | 0.0014581 | 0.17516 | 0 | 13957.0689 | 49.616 | 0 | 12606.0376 | 12606.0376 | 984331.3193 | 143023.9444 | 527564.2402 | -519043.4116 | -80845.7878 | -155455.8966 | 194135.789 | 31026.5913 | 1052314.6836 | 126.0603 | 422154.9974 | 1517116.3356 | 194135.789 | 31026.5913 | -1052188.6233 | 1094961.3382 | 1265537.6078 | 511567.9823 | 52.5219 | 0.00021654 | 0.36337 | 0.68395 | 0.18608 | 2.8842 | 3.0957 | 0.20473 | 0.49744 | 2.3611e-10 | 6.4695
229.5177 | 68.4214 | 83.7652 | 6.8683 | 18.0097 | 2.4678 | 2000.0001 | 0.17411 | 0.001465 | 0.17557 | 0 | 13985.1859 | 49.8523 | 0 | 12634.3909 | 12634.3909 | 986706.3449 | 143218.69 | 528747.9328 | -519788.2765 | -80983.3505 | -155606.8009 | 194646.4333 | 31096.5694 | 1054463.0773 | 126.3439 | 422970.3917 | 1520181.8077 | 194646.4333 | 31096.5694 | -1054336.7334 | 1097211.416 | 1268146.9765 | 512615.0571 | 52.5219 | 0.00021654 | 0.36336 | 0.68394 | 0.18608 | 2.8841 | 3.0957 | 0.20473 | 0.49742 | 2.3611e-10 | 6.4827
229.5181 | 68.4221 | 83.7652 | 6.8683 | 18.0097 | 2.4678 | 2000.0001 | 0.17409 | 0.0014651 | 0.17556 | 0 | 13985.3263 | 49.8535 | 0 | 12634.5325 | 12634.5325 | 986718.2043 | 143219.6624 | 528753.8434 | -519791.9958 | -80984.0374 | -155607.5544 | 194648.9831 | 31096.9188 | 1054473.8038 | 126.3453 | 422974.4632 | 1520197.1134 | 194648.9831 | 31096.9188 | -1054347.4585 | 1097222.6502 | 1268160.0046 | 512620.2849 | 52.5219 | 0.00021654 | 0.36336 | 0.68394 | 0.18608 | 2.8841 | 3.0957 | 0.20473 | 0.49742 | 2.3611e-10 | 6.4828
229.5185 | 68.4228 | 83.7652 | 6.8683 | 18.0097 | 2.4678 | 2000.0001 | 0.17409 | 0.0014651 | 0.17556 | 0 | 13985.4667 | 49.8547 | 0 | 12634.6741 | 12634.6741 | 986730.0633 | 143220.6348 | 528759.7538 | -519795.7149 | -80984.7243 | -155608.3079 | 194651.5328 | 31097.2682 | 1054484.5304 | 126.3467 | 422978.5346 | 1520212.4192 | 194651.5328 | 31097.2682 | -1054358.1837 | 1097233.8846 | 1268173.0329 | 512625.5128 | 52.5219 | 0.00021654 | 0.36336 | 0.68394 | 0.18608 | 2.8841 | 3.0957 | 0.20473 | 0.49742 | 2.3611e-10 | 6.4828
229.5189 | 68.4235 | 83.7652 | 6.8683 | 18.0097 | 2.4678 | 2000.0001 | 0.17409 | 0.0014651 | 0.17556 | 0 | 13985.6071 | 49.8558 | 0 | 12634.8157 | 12634.8157 | 986741.9224 | 143221.6072 | 528765.6642 | -519799.434 | -80985.4112 | -155609.0614 | 194654.0825 | 31097.6176 | 1054495.2572 | 126.3481 | 422982.606 | 1520227.7252 | 194654.0825 | 31097.6176 | -1054368.909 | 1097245.1191 | 1268186.0613 | 512630.7408 | 52.5219 | 0.00021654 | 0.36336 | 0.68394 | 0.18608 | 2.8841 | 3.0957 | 0.20473 | 0.49742 | 2.3611e-10 | 6.4829
229.5193 | 68.4242 | 83.7652 | 6.8682 | 18.0097 | 2.4678 | 2000.0001 | 0.1741 | 0.0014652 | 0.17556 | 0 | 13985.7475 | 49.857 | 0 | 12634.9572 | 12634.9572 | 986753.7816 | 143222.5796 | 528771.5747 | -519803.1531 | -80986.0981 | -155609.8149 | 194656.6323 | 31097.967 | 1054505.984 | 126.3495 | 422986.6775 | 1520243.0313 | 194656.6323 | 31097.967 | -1054379.6345 | 1097256.3538 | 1268199.0898 | 512635.9688 | 52.5219 | 0.00021654 | 0.36336 | 0.68394 | 0.18608 | 2.8841 | 3.0957 | 0.20473 | 0.49742 | 2.3611e-10 | 6.483
229.5197 | 68.4249 | 83.7653 | 6.8682 | 18.0097 | 2.4678 | 2000.0001 | 0.1741 | 0.0014652 | 0.17556 | 0 | 13985.8879 | 49.8582 | 0 | 12635.0988 | 12635.0988 | 986765.641 | 143223.552 | 528777.4852 | -519806.8723 | -80986.785 | -155610.5684 | 194659.1821 | 31098.3163 | 1054516.711 | 126.351 | 422990.749 | 1520258.3375 | 194659.1821 | 31098.3163 | -1054390.36 | 1097267.5885 | 1268212.1185 | 512641.1968 | 52.5219 | 0.00021654 | 0.36336 | 0.68394 | 0.18608 | 2.8841 | 3.0957 | 0.20473 | 0.49742 | 2.3611e-10 | 6.483
229.5206 | 68.4263 | 83.7653 | 6.8682 | 18.0097 | 2.4678 | 2000.0001 | 0.1741 | 0.0014653 | 0.17557 | 0 | 13986.1687 | 49.8606 | 0 | 12635.382 | 12635.382 | 986789.36 | 143225.4968 | 528789.3064 | -519814.3108 | -80988.1589 | -155612.0754 | 194664.2817 | 31099.0151 | 1054538.1652 | 126.3538 | 422998.8921 | 1520288.9505 | 194664.2817 | 31099.0151 | -1054411.8114 | 1097290.0584 | 1268238.1762 | 512651.6531 | 52.5219 | 0.00021654 | 0.36336 | 0.68394 | 0.18608 | 2.8841 | 3.0957 | 0.20473 | 0.49742 | 2.3611e-10 | 6.4832
229.5214 | 68.4277 | 83.7653 | 6.8682 | 18.0097 | 2.4678 | 2000.0001 | 0.17411 | 0.0014653 | 0.17557 | 0 | 13986.4495 | 49.8629 | 0 | 12635.6652 | 12635.6652 | 986813.0796 | 143227.4416 | 528801.128 | -519821.7495 | -80989.5328 | -155613.5825 | 194669.3815 | 31099.7139 | 1054559.6199 | 126.3566 | 423007.0354 | 1520319.5641 | 194669.3815 | 31099.7139 | -1054433.2633 | 1097312.5287 | 1268264.2345 | 512662.1096 | 52.5219 | 0.00021654 | 0.36336 | 0.68394 | 0.18608 | 2.8841 | 3.0957 | 0.20473 | 0.49742 | 2.3611e-10 | 6.4833
229.5222 | 68.4291 | 83.7653 | 6.8682 | 18.0097 | 2.4678 | 2000.0001 | 0.17411 | 0.0014654 | 0.17557 | 0 | 13986.7303 | 49.8653 | 0 | 12635.9483 | 12635.9483 | 986836.7996 | 143229.3865 | 528812.9497 | -519829.1883 | -80990.9067 | -155615.0895 | 194674.4813 | 31100.4127 | 1054581.075 | 126.3595 | 423015.1789 | 1520350.1784 | 194674.4813 | 31100.4127 | -1054454.7156 | 1097334.9995 | 1268290.2933 | 512672.5663 | 52.5219 | 0.00021654 | 0.36336 | 0.68394 | 0.18608 | 2.8841 | 3.0957 | 0.20473 | 0.49742 | 2.3612e-10 | 6.4834
229.5302 | 68.443 | 83.7653 | 6.8682 | 18.0096 | 2.4677 | 2000.0001 | 0.17414 | 0.0014661 | 0.17561 | 0 | 13989.5387 | 49.8889 | 0 | 12638.7804 | 12638.7804 | 987074.0268 | 143248.8376 | 528931.1804 | -519903.5843 | -81004.6475 | -155630.1621 | 194725.4855 | 31107.4016 | 1054795.6503 | 126.3878 | 423096.6227 | 1520656.3557 | 194725.4855 | 31107.4016 | -1054669.2626 | 1097559.7329 | 1268550.9105 | 512777.1451 | 52.5219 | 0.00021654 | 0.36336 | 0.68394 | 0.18608 | 2.8841 | 3.0957 | 0.20474 | 0.49742 | 2.3612e-10 | 6.4848
229.5383 | 68.457 | 83.7653 | 6.8681 | 18.0096 | 2.4677 | 2000.0001 | 0.17418 | 0.0014668 | 0.17565 | 0 | 13992.3477 | 49.9126 | 0 | 12641.613 | 12641.613 | 987311.3033 | 143268.2926 | 529049.4354 | -519977.9951 | -81018.3912 | -155645.2377 | 194776.5001 | 31114.3917 | 1055010.2693 | 126.4161 | 423178.0833 | 1520962.5961 | 194776.5001 | 31114.3917 | -1054883.8532 | 1097784.5129 | 1268811.581 | 512881.7452 | 52.5219 | 0.00021654 | 0.36336 | 0.68394 | 0.18608 | 2.8841 | 3.0957 | 0.20474 | 0.49742 | 2.3612e-10 | 6.4861
229.5464 | 68.4709 | 83.7653 | 6.8681 | 18.0095 | 2.4676 | 2000.0001 | 0.17422 | 0.0014675 | 0.17569 | 0 | 13995.1573 | 49.9362 | 0 | 12644.4463 | 12644.4463 | 987548.6305 | 143287.7516 | 529167.7154 | -520052.4211 | -81032.1379 | -155660.3164 | 194827.5255 | 31121.3831 | 1055224.932 | 126.4444 | 423259.5611 | 1521268.9001 | 194827.5255 | 31121.3831 | -1055098.4876 | 1098009.339 | 1269072.3048 | 512986.3666 | 52.5219 | 0.00021654 | 0.36336 | 0.68394 | 0.18608 | 2.8841 | 3.0957 | 0.20474 | 0.49741 | 2.3612e-10 | 6.4874
229.627 | 68.6105 | 83.7653 | 6.8676 | 18.0089 | 2.4671 | 2000.0001 | 0.17457 | 0.0014745 | 0.17604 | 0 | 14023.2841 | 50.1735 | 0 | 12672.8103 | 12672.8103 | 989924.5561 | 143482.5512 | 530351.8259 | -520797.4734 | -81169.7623 | -155811.268 | 195338.3395 | 31191.368 | 1057373.9657 | 126.7281 | 424075.2395 | 1524335.407 | 195338.3395 | 31191.368 | -1057247.2376 | 1100260.1675 | 1271682.4756 | 514033.7538 | 52.5219 | 0.00021654 | 0.36335 | 0.68394 | 0.18609 | 2.8841 | 3.0957 | 0.20474 | 0.49739 | 2.3612e-10 | 6.5006
229.7076 | 68.7504 | 83.7653 | 6.8671 | 18.0082 | 2.4666 | 2000.0001 | 0.17494 | 0.0014815 | 0.17642 | 0 | 14051.4689 | 50.4119 | 0 | 12701.2334 | 12701.2334 | 992305.4252 | 143677.7418 | 531538.3776 | -521544.0056 | -81307.6799 | -155962.5262 | 195850.1984 | 31261.4839 | 1059527.3799 | 127.0123 | 424892.5967 | 1527408.2457 | 195850.1984 | 31261.4839 | -1059400.3676 | 1102515.649 | 1274297.9849 | 515083.2762 | 52.5219 | 0.00021654 | 0.36334 | 0.68394 | 0.18609 | 2.8841 | 3.0956 | 0.20474 | 0.49737 | 2.3612e-10 | 6.5139
229.7883 | 68.8905 | 83.7653 | 6.8666 | 18.0076 | 2.4661 | 2000.0001 | 0.17535 | 0.0014885 | 0.17683 | 0 | 14079.7165 | 50.6514 | 0 | 12729.7206 | 12729.7206 | 994691.6598 | 143873.3581 | 532727.5807 | -522292.1545 | -81445.9156 | -156114.1197 | 196363.1927 | 31331.7434 | 1061685.1831 | 127.2972 | 425711.7787 | 1530487.506 | 196363.1927 | 31331.7434 | -1061557.886 | 1104775.7273 | 1276918.8426 | 516134.938 | 52.5219 | 0.00021654 | 0.36334 | 0.68394 | 0.18609 | 2.8841 | 3.0956 | 0.20475 | 0.49735 | 2.3612e-10 | 6.5272
229.7887 | 68.8912 | 83.7653 | 6.8666 | 18.0076 | 2.4661 | 2000.0001 | 0.17533 | 0.0014885 | 0.17682 | 0 | 14079.8576 | 50.6526 | 0 | 12729.8629 | 12729.8629 | 994703.5756 | 143874.3349 | 532733.519 | -522295.8903 | -81446.6059 | -156114.8766 | 196365.7543 | 31332.0942 | 1061695.957 | 127.2986 | 425715.8693 | 1530502.8811 | 196365.7543 | 31332.0942 | -1061568.6584 | 1104787.0118 | 1276931.9286 | 516140.189 | 52.5219 | 0.00021654 | 0.36334 | 0.68394 | 0.18609 | 2.8841 | 3.0956 | 0.20475 | 0.49735 | 2.3612e-10 | 6.5272
229.7891 | 68.8919 | 83.7653 | 6.8666 | 18.0076 | 2.4661 | 2000.0001 | 0.17533 | 0.0014886 | 0.17682 | 0 | 14079.9986 | 50.6538 | 0 | 12730.0051 | 12730.0051 | 994715.4909 | 143875.3116 | 532739.4571 | -522299.6259 | -81447.2962 | -156115.6336 | 196368.3159 | 31332.445 | 1061706.731 | 127.3 | 425719.9598 | 1530518.2563 | 196368.3159 | 31332.445 | -1061579.431 | 1104798.2965 | 1276945.0146 | 516145.4399 | 52.5219 | 0.00021654 | 0.36334 | 0.68394 | 0.18609 | 2.8841 | 3.0956 | 0.20475 | 0.49735 | 2.3612e-10 | 6.5273
229.7895 | 68.8926 | 83.7653 | 6.8666 | 18.0076 | 2.4661 | 2000.0001 | 0.17533 | 0.0014886 | 0.17682 | 0 | 14080.1397 | 50.655 | 0 | 12730.1474 | 12730.1474 | 994727.4063 | 143876.2884 | 532745.3952 | -522303.3615 | -81447.9864 | -156116.3905 | 196370.8774 | 31332.7958 | 1061717.5051 | 127.3014 | 425724.0502 | 1530533.6316 | 196370.8774 | 31332.7958 | -1061590.2036 | 1104809.5814 | 1276958.1008 | 516150.691 | 52.5219 | 0.00021654 | 0.36334 | 0.68394 | 0.18609 | 2.8841 | 3.0956 | 0.20475 | 0.49735 | 2.3612e-10 | 6.5274
229.7899 | 68.8933 | 83.7653 | 6.8666 | 18.0076 | 2.4661 | 2000.0001 | 0.17534 | 0.0014886 | 0.17683 | 0 | 14080.2807 | 50.6562 | 0 | 12730.2896 | 12730.2896 | 994739.3219 | 143877.2651 | 532751.3334 | -522307.0972 | -81448.6767 | -156117.1475 | 196373.439 | 31333.1466 | 1061728.2793 | 127.3029 | 425728.1407 | 1530549.007 | 196373.439 | 31333.1466 | -1061600.9764 | 1104820.8663 | 1276971.1871 | 516155.9421 | 52.5219 | 0.00021654 | 0.36334 | 0.68394 | 0.18609 | 2.8841 | 3.0956 | 0.20475 | 0.49735 | 2.3612e-10 | 6.5274
229.7903 | 68.894 | 83.7653 | 6.8666 | 18.0076 | 2.4661 | 2000.0001 | 0.17534 | 0.0014887 | 0.17683 | 0 | 14080.4218 | 50.6574 | 0 | 12730.4319 | 12730.4319 | 994751.2376 | 143878.2419 | 532757.2716 | -522310.8329 | -81449.367 | -156117.9045 | 196376.0006 | 31333.4974 | 1061739.0536 | 127.3043 | 425732.2313 | 1530564.3827 | 196376.0006 | 31333.4974 | -1061611.7493 | 1104832.1514 | 1276984.2736 | 516161.1932 | 52.5219 | 0.00021654 | 0.36334 | 0.68394 | 0.18609 | 2.8841 | 3.0956 | 0.20475 | 0.49735 | 2.3612e-10 | 6.5275
229.7911 | 68.8954 | 83.7653 | 6.8666 | 18.0076 | 2.4661 | 2000.0001 | 0.17534 | 0.0014888 | 0.17683 | 0 | 14080.7039 | 50.6598 | 0 | 12730.7164 | 12730.7164 | 994775.0694 | 143880.1955 | 532769.1483 | -522318.3045 | -81450.7477 | -156119.4184 | 196381.1238 | 31334.199 | 1061760.6025 | 127.3071 | 425740.4125 | 1530595.1344 | 196381.1238 | 31334.199 | -1061633.2954 | 1104854.7218 | 1277010.4469 | 516171.6956 | 52.5219 | 0.00021654 | 0.36334 | 0.68394 | 0.18609 | 2.8841 | 3.0956 | 0.20475 | 0.49735 | 2.3612e-10 | 6.5276
229.7919 | 68.8968 | 83.7653 | 6.8666 | 18.0076 | 2.4661 | 2000.0001 | 0.17535 | 0.0014888 | 0.17683 | 0 | 14080.986 | 50.6621 | 0 | 12731.0009 | 12731.0009 | 994798.9017 | 143882.1491 | 532781.0252 | -522325.7762 | -81452.1283 | -156120.9324 | 196386.2472 | 31334.9006 | 1061782.1519 | 127.31 | 425748.5939 | 1530625.8867 | 196386.2472 | 31334.9006 | -1061654.8419 | 1104877.2928 | 1277036.6208 | 516182.1983 | 52.5219 | 0.00021654 | 0.36334 | 0.68394 | 0.18609 | 2.8841 | 3.0956 | 0.20475 | 0.49735 | 2.3612e-10 | 6.5277
229.7927 | 68.8982 | 83.7653 | 6.8665 | 18.0075 | 2.4661 | 2000.0001 | 0.17535 | 0.0014889 | 0.17684 | 0 | 14081.2681 | 50.6645 | 0 | 12731.2854 | 12731.2854 | 994822.7345 | 143884.1028 | 532792.9024 | -522333.248 | -81453.509 | -156122.4464 | 196391.3707 | 31335.6023 | 1061803.7017 | 127.3128 | 425756.7755 | 1530656.6397 | 196391.3707 | 31335.6023 | -1061676.3888 | 1104899.8642 | 1277062.7952 | 516192.7012 | 52.5219 | 0.00021654 | 0.36334 | 0.68394 | 0.18609 | 2.8841 | 3.0956 | 0.20475 | 0.49735 | 2.3612e-10 | 6.5279
229.8008 | 68.9122 | 83.7653 | 6.8665 | 18.0075 | 2.466 | 2000.0001 | 0.17538 | 0.0014896 | 0.17687 | 0 | 14084.0897 | 50.6885 | 0 | 12734.1309 | 12734.1309 | 995061.0891 | 143903.6415 | 532911.6874 | -522407.9745 | -81467.3174 | -156137.5883 | 196442.6112 | 31342.6194 | 1062019.2238 | 127.3413 | 425838.6003 | 1530964.2042 | 196442.6112 | 31342.6194 | -1061891.8825 | 1105125.6038 | 1277324.5684 | 516297.7415 | 52.5219 | 0.00021654 | 0.36334 | 0.68394 | 0.18609 | 2.8841 | 3.0956 | 0.20475 | 0.49735 | 2.3612e-10 | 6.5292
229.8088 | 68.9262 | 83.7653 | 6.8665 | 18.0074 | 2.466 | 2000.0001 | 0.17542 | 0.0014903 | 0.17691 | 0 | 14086.9118 | 50.7125 | 0 | 12736.977 | 12736.977 | 995299.4931 | 143923.1842 | 533030.4967 | -522482.7157 | -81481.1287 | -156152.7332 | 196493.8621 | 31349.6379 | 1062234.7897 | 127.3697 | 425920.4419 | 1531271.832 | 196493.8621 | 31349.6379 | -1062107.42 | 1105351.39 | 1277586.395 | 516402.8032 | 52.5219 | 0.00021654 | 0.36333 | 0.68394 | 0.18609 | 2.8841 | 3.0956 | 0.20475 | 0.49735 | 2.3612e-10 | 6.5305
229.8168 | 68.9402 | 83.7653 | 6.8664 | 18.0073 | 2.4659 | 2000.0001 | 0.17546 | 0.001491 | 0.17695 | 0 | 14089.7345 | 50.7365 | 0 | 12739.8237 | 12739.8237 | 995537.9479 | 143942.7309 | 533149.3312 | -522557.4722 | -81494.943 | -156167.8813 | 196545.1238 | 31356.6577 | 1062450.3994 | 127.3982 | 426002.3008 | 1531579.5234 | 196545.1238 | 31356.6577 | -1062323.0012 | 1105577.2226 | 1277848.275 | 516507.8863 | 52.5219 | 0.00021654 | 0.36333 | 0.68394 | 0.18609 | 2.8841 | 3.0956 | 0.20475 | 0.49735 | 2.3612e-10 | 6.5319
229.8973 | 69.0804 | 83.7653 | 6.8659 | 18.0067 | 2.4654 | 2000.0001 | 0.17581 | 0.001498 | 0.17731 | 0 | 14117.9928 | 50.9769 | 0 | 12768.3225 | 12768.3225 | 997925.1543 | 144138.4081 | 534338.9879 | -523305.8302 | -81633.2435 | -156319.5264 | 197058.301 | 31426.9262 | 1064608.9069 | 127.6832 | 426821.7915 | 1534659.9104 | 197058.301 | 31426.9262 | -1064481.2237 | 1107838.1189 | 1280470.0118 | 517559.8918 | 52.5219 | 0.00021654 | 0.36333 | 0.68393 | 0.18609 | 2.884 | 3.0956 | 0.20475 | 0.49733 | 2.3612e-10 | 6.5451
229.9777 | 69.2208 | 83.7653 | 6.8655 | 18.006 | 2.4649 | 2000.0001 | 0.17618 | 0.0015051 | 0.17768 | 0 | 14146.3091 | 51.2185 | 0 | 12796.8803 | 12796.8803 | 1000317.3134 | 144334.4777 | 535531.0902 | -524055.6701 | -81771.837 | -156471.4783 | 197572.5233 | 31497.3261 | 1066771.8018 | 127.9688 | 427642.9638 | 1537746.6399 | 197572.5233 | 31497.3261 | -1066643.833 | 1110103.676 | 1283097.0949 | 518614.0359 | 52.5219 | 0.00021654 | 0.36332 | 0.68393 | 0.18609 | 2.884 | 3.0956 | 0.20476 | 0.49731 | 2.3612e-10 | 6.5584
230.0582 | 69.3615 | 83.7653 | 6.865 | 18.0053 | 2.4644 | 2000.0001 | 0.17659 | 0.0015122 | 0.1781 | 0 | 14174.6884 | 51.4613 | 0 | 12825.5024 | 12825.5024 | 1002714.8489 | 144530.9745 | 536725.8492 | -524807.1291 | -81910.7484 | -156623.7661 | 198087.8816 | 31567.8699 | 1068939.0926 | 128.255 | 428465.9645 | 1540839.8023 | 198087.8816 | 31567.8699 | -1068810.8376 | 1112373.8378 | 1285729.5342 | 519670.3228 | 52.5219 | 0.00021654 | 0.36331 | 0.68393 | 0.18609 | 2.884 | 3.0956 | 0.20476 | 0.49729 | 2.3613e-10 | 6.5718
230.0586 | 69.3622 | 83.7653 | 6.865 | 18.0053 | 2.4644 | 2000.0001 | 0.17658 | 0.0015123 | 0.17809 | 0 | 14174.8301 | 51.4625 | 0 | 12825.6454 | 12825.6454 | 1002726.8215 | 144531.9557 | 536731.8154 | -524810.8815 | -81911.4421 | -156624.5266 | 198090.4551 | 31568.2221 | 1068949.9142 | 128.2564 | 428470.0743 | 1540855.2473 | 198090.4551 | 31568.2221 | -1068821.6578 | 1112385.173 | 1285742.6784 | 519675.597 | 52.5219 | 0.00021654 | 0.36331 | 0.68393 | 0.18609 | 2.884 | 3.0956 | 0.20476 | 0.49729 | 2.3613e-10 | 6.5718
230.059 | 69.3629 | 83.7653 | 6.865 | 18.0053 | 2.4644 | 2000.0001 | 0.17658 | 0.0015123 | 0.17809 | 0 | 14174.9719 | 51.4637 | 0 | 12825.7883 | 12825.7883 | 1002738.7937 | 144532.9369 | 536737.7814 | -524814.6337 | -81912.1357 | -156625.287 | 198093.0285 | 31568.5744 | 1068960.7359 | 128.2579 | 428474.1839 | 1540870.6924 | 198093.0285 | 31568.5744 | -1068832.4781 | 1112396.5085 | 1285755.8227 | 519680.8713 | 52.5219 | 0.00021654 | 0.36331 | 0.68393 | 0.18609 | 2.884 | 3.0956 | 0.20476 | 0.49729 | 2.3613e-10 | 6.5719
230.0594 | 69.3636 | 83.7653 | 6.865 | 18.0053 | 2.4644 | 2000.0001 | 0.17658 | 0.0015124 | 0.17809 | 0 | 14175.1136 | 51.4649 | 0 | 12825.9312 | 12825.9312 | 1002750.766 | 144533.9181 | 536743.7475 | -524818.386 | -81912.8294 | -156626.0475 | 198095.6019 | 31568.9266 | 1068971.5578 | 128.2593 | 428478.2936 | 1540886.1376 | 198095.6019 | 31568.9266 | -1068843.2985 | 1112407.844 | 1285768.9672 | 519686.1456 | 52.5219 | 0.00021654 | 0.36331 | 0.68393 | 0.18609 | 2.884 | 3.0956 | 0.20476 | 0.49729 | 2.3613e-10 | 6.572
230.0598 | 69.3643 | 83.7653 | 6.865 | 18.0053 | 2.4644 | 2000.0001 | 0.17658 | 0.0015124 | 0.17809 | 0 | 14175.2553 | 51.4661 | 0 | 12826.0741 | 12826.0741 | 1002762.7384 | 144534.8993 | 536749.7136 | -524822.1384 | -81913.5231 | -156626.8079 | 198098.1754 | 31569.2788 | 1068982.3797 | 128.2607 | 428482.4033 | 1540901.583 | 198098.1754 | 31569.2788 | -1068854.119 | 1112419.1797 | 1285782.1118 | 519691.4199 | 52.5219 | 0.00021654 | 0.36331 | 0.68393 | 0.18609 | 2.884 | 3.0956 | 0.20476 | 0.49729 | 2.3613e-10 | 6.572
230.0602 | 69.365 | 83.7653 | 6.865 | 18.0053 | 2.4644 | 2000.0001 | 0.17658 | 0.0015124 | 0.1781 | 0 | 14175.397 | 51.4673 | 0 | 12826.2171 | 12826.2171 | 1002774.7109 | 144535.8805 | 536755.6798 | -524825.8908 | -81914.2168 | -156627.5684 | 198100.7489 | 31569.6311 | 1068993.2017 | 128.2621 | 428486.5131 | 1540917.0286 | 198100.7489 | 31569.6311 | -1068864.9396 | 1112430.5155 | 1285795.2565 | 519696.6943 | 52.5219 | 0.00021654 | 0.36331 | 0.68393 | 0.18609 | 2.884 | 3.0956 | 0.20476 | 0.49729 | 2.3613e-10 | 6.5721
230.061 | 69.3664 | 83.7653 | 6.865 | 18.0052 | 2.4644 | 2000.0001 | 0.17659 | 0.0015125 | 0.1781 | 0 | 14175.6804 | 51.4698 | 0 | 12826.5029 | 12826.5029 | 1002798.6564 | 144537.8429 | 536767.6124 | -524833.3956 | -81915.6042 | -156629.0893 | 198105.8959 | 31570.3355 | 1069014.8461 | 128.265 | 428494.7327 | 1540947.9201 | 198105.8959 | 31570.3355 | -1068886.5811 | 1112453.1874 | 1285821.5464 | 519707.2433 | 52.5219 | 0.00021654 | 0.36331 | 0.68393 | 0.18609 | 2.884 | 3.0956 | 0.20476 | 0.49729 | 2.3613e-10 | 6.5722
230.0618 | 69.3678 | 83.7653 | 6.865 | 18.0052 | 2.4644 | 2000.0001 | 0.17659 | 0.0015126 | 0.1781 | 0 | 14175.9639 | 51.4722 | 0 | 12826.7888 | 12826.7888 | 1002822.6024 | 144539.8054 | 536779.5452 | -524840.9006 | -81916.9917 | -156630.6103 | 198111.0431 | 31571.04 | 1069036.491 | 128.2679 | 428502.9526 | 1540978.8123 | 198111.0431 | 31571.04 | -1068908.2231 | 1112475.8598 | 1285847.8368 | 519717.7925 | 52.5219 | 0.00021654 | 0.36331 | 0.68393 | 0.18609 | 2.884 | 3.0956 | 0.20476 | 0.49729 | 2.3613e-10 | 6.5724
230.0626 | 69.3692 | 83.7653 | 6.865 | 18.0052 | 2.4644 | 2000.0001 | 0.17659 | 0.0015126 | 0.17811 | 0 | 14176.2473 | 51.4746 | 0 | 12827.0747 | 12827.0747 | 1002846.5488 | 144541.7679 | 536791.4783 | -524848.4058 | -81918.3791 | -156632.1313 | 198116.1904 | 31571.7445 | 1069058.1362 | 128.2707 | 428511.1725 | 1541009.7052 | 198116.1904 | 31571.7445 | -1068929.8655 | 1112498.5326 | 1285874.1277 | 519728.3419 | 52.5219 | 0.00021654 | 0.36331 | 0.68393 | 0.18609 | 2.884 | 3.0956 | 0.20476 | 0.49729 | 2.3613e-10 | 6.5725
230.0706 | 69.3833 | 83.7653 | 6.8649 | 18.0052 | 2.4643 | 2000.0001 | 0.17663 | 0.0015133 | 0.17814 | 0 | 14179.0821 | 51.4989 | 0 | 12829.9337 | 12829.9337 | 1003086.0401 | 144561.3953 | 536910.8221 | -524923.4653 | -81932.2554 | -156647.343 | 198167.6686 | 31578.7903 | 1069274.6131 | 128.2993 | 428593.3815 | 1541318.6684 | 198167.6686 | 31578.7903 | -1069146.3138 | 1112725.2869 | 1286137.0663 | 519833.8477 | 52.5219 | 0.00021654 | 0.36331 | 0.68393 | 0.18609 | 2.884 | 3.0956 | 0.20476 | 0.49728 | 2.3613e-10 | 6.5738
230.0787 | 69.3973 | 83.7653 | 6.8649 | 18.0051 | 2.4643 | 2000.0001 | 0.17667 | 0.0015141 | 0.17818 | 0 | 14181.9175 | 51.5232 | 0 | 12832.7934 | 12832.7934 | 1003325.5809 | 144581.0267 | 537030.1904 | -524998.5396 | -81946.1346 | -156662.5578 | 198219.1572 | 31585.8374 | 1069491.1338 | 128.3279 | 428675.6073 | 1541627.6951 | 198219.1572 | 31585.8374 | -1069362.8059 | 1112952.0878 | 1286400.0583 | 519939.3749 | 52.5219 | 0.00021654 | 0.36331 | 0.68393 | 0.18609 | 2.884 | 3.0956 | 0.20476 | 0.49728 | 2.3613e-10 | 6.5752
230.0867 | 69.4114 | 83.7653 | 6.8648 | 18.005 | 2.4642 | 2000.0001 | 0.1767 | 0.0015148 | 0.17822 | 0 | 14184.7535 | 51.5475 | 0 | 12835.6537 | 12835.6537 | 1003565.1726 | 144600.662 | 537149.5839 | -525073.6292 | -81960.0169 | -156677.7757 | 198270.6566 | 31592.8859 | 1069707.6984 | 128.3565 | 428757.8503 | 1541936.7854 | 198270.6566 | 31592.8859 | -1069579.3419 | 1113178.9351 | 1286663.1038 | 520044.9234 | 52.5219 | 0.00021654 | 0.36331 | 0.68393 | 0.18609 | 2.884 | 3.0955 | 0.20476 | 0.49728 | 2.3613e-10 | 6.5765
230.1669 | 69.5521 | 83.7653 | 6.8644 | 18.0043 | 2.4637 | 2000.0001 | 0.17705 | 0.0015219 | 0.17858 | 0 | 14213.1443 | 51.7912 | 0 | 12864.2882 | 12864.2882 | 1005963.753 | 144797.2267 | 538344.8328 | -525825.3196 | -82098.9963 | -156830.1194 | 198786.2113 | 31663.441 | 1071875.7587 | 128.6429 | 429581.1845 | 1545031.1679 | 198786.2113 | 31663.441 | -1071747.1158 | 1115449.9834 | 1289296.5004 | 521101.5857 | 52.5219 | 0.00021654 | 0.3633 | 0.68392 | 0.18609 | 2.884 | 3.0955 | 0.20477 | 0.49726 | 2.3613e-10 | 6.5898
230.2472 | 69.6931 | 83.7653 | 6.8639 | 18.0035 | 2.4632 | 2000.0001 | 0.17743 | 0.0015291 | 0.17896 | 0 | 14241.5932 | 52.0361 | 0 | 12892.982 | 12892.982 | 1008367.2955 | 144994.1853 | 539542.5319 | -526578.4936 | -82238.2684 | -156982.7704 | 199302.8115 | 31734.1278 | 1074048.2135 | 128.9298 | 430406.2034 | 1548131.9037 | 199302.8115 | 31734.1278 | -1073919.2837 | 1117725.7003 | 1291935.2513 | 522160.3901 | 52.5219 | 0.00021654 | 0.3633 | 0.68392 | 0.18609 | 2.8839 | 3.0955 | 0.20477 | 0.49724 | 2.3613e-10 | 6.6032
230.3274 | 69.8344 | 83.7653 | 6.8635 | 18.0028 | 2.4627 | 2000.0001 | 0.17784 | 0.0015362 | 0.17938 | 0 | 14270.1053 | 52.2821 | 0 | 12921.7401 | 12921.7401 | 1010776.2256 | 145191.5726 | 540742.8931 | -527333.2894 | -82377.8584 | -157135.7576 | 199820.5482 | 31804.9589 | 1076225.0712 | 129.2174 | 431233.0542 | 1551239.0842 | 199820.5482 | 31804.9589 | -1076095.8539 | 1120006.03 | 1294579.3663 | 523221.3406 | 52.5219 | 0.00021654 | 0.36329 | 0.68392 | 0.1861 | 2.8839 | 3.0955 | 0.20477 | 0.49722 | 2.3613e-10 | 6.6166
230.3278 | 69.8351 | 83.7653 | 6.8635 | 18.0028 | 2.4627 | 2000.0001 | 0.17783 | 0.0015363 | 0.17936 | 0 | 14270.2477 | 52.2833 | 0 | 12921.8837 | 12921.8837 | 1010788.2555 | 145192.5583 | 540748.8875 | -527337.0586 | -82378.5555 | -157136.5216 | 199823.1337 | 31805.3126 | 1076235.941 | 129.2188 | 431237.1833 | 1551254.5997 | 199823.1337 | 31805.3126 | -1076106.7222 | 1120017.4164 | 1294592.5693 | 523226.6383 | 52.5219 | 0.00021654 | 0.36329 | 0.68392 | 0.1861 | 2.8839 | 3.0955 | 0.20477 | 0.49722 | 2.3613e-10 | 6.6166
230.3282 | 69.8358 | 83.7653 | 6.8635 | 18.0028 | 2.4627 | 2000.0001 | 0.17783 | 0.0015363 | 0.17936 | 0 | 14270.3901 | 52.2845 | 0 | 12922.0273 | 12922.0273 | 1010800.285 | 145193.5439 | 540754.8817 | -527340.8277 | -82379.2526 | -157137.2855 | 199825.7191 | 31805.6663 | 1076246.8108 | 129.2202 | 431241.3123 | 1551270.1153 | 199825.7191 | 31805.6663 | -1076117.5906 | 1120028.803 | 1294605.7723 | 523231.936 | 52.5219 | 0.00021654 | 0.36329 | 0.68392 | 0.1861 | 2.8839 | 3.0955 | 0.20477 | 0.49722 | 2.3613e-10 | 6.6167
230.3286 | 69.8365 | 83.7653 | 6.8635 | 18.0028 | 2.4627 | 2000.0001 | 0.17783 | 0.0015364 | 0.17937 | 0 | 14270.5325 | 52.2858 | 0 | 12922.1709 | 12922.1709 | 1010812.3146 | 145194.5296 | 540760.8759 | -527344.5968 | -82379.9497 | -157138.0495 | 199828.3045 | 31806.0199 | 1076257.6808 | 129.2217 | 431245.4414 | 1551285.631 | 199828.3045 | 31806.0199 | -1076128.4591 | 1120040.1897 | 1294618.9755 | 523237.2338 | 52.5219 | 0.00021654 | 0.36329 | 0.68392 | 0.1861 | 2.8839 | 3.0955 | 0.20477 | 0.49722 | 2.3613e-10 | 6.6168
230.329 | 69.8372 | 83.7653 | 6.8635 | 18.0028 | 2.4627 | 2000.0001 | 0.17783 | 0.0015364 | 0.17937 | 0 | 14270.6748 | 52.287 | 0 | 12922.3146 | 12922.3146 | 1010824.3443 | 145195.5153 | 540766.8702 | -527348.3659 | -82380.6468 | -157138.8135 | 199830.8899 | 31806.3736 | 1076268.5508 | 129.2231 | 431249.5704 | 1551301.1469 | 199830.8899 | 31806.3736 | -1076139.3277 | 1120051.5765 | 1294632.1789 | 523242.5316 | 52.5219 | 0.00021654 | 0.36329 | 0.68392 | 0.1861 | 2.8839 | 3.0955 | 0.20477 | 0.49722 | 2.3613e-10 | 6.6168
230.3294 | 69.8379 | 83.7653 | 6.8635 | 18.0028 | 2.4627 | 2000.0001 | 0.17783 | 0.0015364 | 0.17937 | 0 | 14270.8172 | 52.2882 | 0 | 12922.4582 | 12922.4582 | 1010836.3742 | 145196.501 | 540772.8646 | -527352.1351 | -82381.3439 | -157139.5775 | 199833.4753 | 31806.7273 | 1076279.421 | 129.2246 | 431253.6996 | 1551316.663 | 199833.4753 | 31806.7273 | -1076150.1965 | 1120062.9634 | 1294645.3823 | 523247.8295 | 52.5219 | 0.00021654 | 0.36329 | 0.68392 | 0.1861 | 2.8839 | 3.0955 | 0.20477 | 0.49722 | 2.3613e-10 | 6.6169
230.3302 | 69.8393 | 83.7653 | 6.8635 | 18.0028 | 2.4627 | 2000.0001 | 0.17784 | 0.0015365 | 0.17937 | 0 | 14271.102 | 52.2907 | 0 | 12922.7454 | 12922.7454 | 1010860.4342 | 145198.4724 | 540784.8535 | -527359.6735 | -82382.7381 | -157141.1054 | 199838.6463 | 31807.4347 | 1076301.1617 | 129.2274 | 431261.958 | 1551347.6956 | 199838.6463 | 31807.4347 | -1076171.9343 | 1120085.7377 | 1294671.7897 | 523258.4254 | 52.5219 | 0.00021654 | 0.36329 | 0.68392 | 0.1861 | 2.8839 | 3.0955 | 0.20477 | 0.49722 | 2.3613e-10 | 6.617
230.331 | 69.8407 | 83.7653 | 6.8635 | 18.0028 | 2.4627 | 2000.0001 | 0.17784 | 0.0015366 | 0.17938 | 0 | 14271.3868 | 52.2931 | 0 | 12923.0326 | 12923.0326 | 1010884.4948 | 145200.4438 | 540796.8427 | -527367.2121 | -82384.1324 | -157142.6334 | 199843.8174 | 31808.1421 | 1076322.9028 | 129.2303 | 431270.2165 | 1551378.7289 | 199843.8174 | 31808.1421 | -1076193.6725 | 1120108.5124 | 1294698.1976 | 523269.0215 | 52.5219 | 0.00021654 | 0.36329 | 0.68392 | 0.1861 | 2.8839 | 3.0955 | 0.20477 | 0.49722 | 2.3613e-10 | 6.6172
230.3318 | 69.8421 | 83.7653 | 6.8635 | 18.0027 | 2.4627 | 2000.0001 | 0.17784 | 0.0015366 | 0.17938 | 0 | 14271.6716 | 52.2956 | 0 | 12923.3199 | 12923.3199 | 1010908.5559 | 145202.4153 | 540808.8321 | -527374.7508 | -82385.5267 | -157144.1615 | 199848.9886 | 31808.8495 | 1076344.6443 | 129.2332 | 431278.4752 | 1551409.7628 | 199848.9886 | 31808.8495 | -1076215.4112 | 1120131.2875 | 1294724.606 | 523279.6178 | 52.5219 | 0.00021654 | 0.36329 | 0.68392 | 0.1861 | 2.8839 | 3.0955 | 0.20477 | 0.49722 | 2.3613e-10 | 6.6173
230.3399 | 69.8562 | 83.7653 | 6.8634 | 18.0027 | 2.4627 | 2000.0001 | 0.17788 | 0.0015374 | 0.17942 | 0 | 14274.5197 | 52.3202 | 0 | 12926.1926 | 12926.1926 | 1011149.1934 | 145222.1324 | 540928.7396 | -527450.1461 | -82399.4711 | -157159.4436 | 199900.706 | 31815.9242 | 1076562.084 | 129.2619 | 431361.0715 | 1551720.1364 | 199900.706 | 31815.9242 | -1076432.8221 | 1120359.065 | 1294988.7195 | 523385.5929 | 52.5219 | 0.00021654 | 0.36329 | 0.68392 | 0.1861 | 2.8839 | 3.0955 | 0.20477 | 0.49722 | 2.3613e-10 | 6.6186
230.3479 | 69.8703 | 83.7653 | 6.8634 | 18.0026 | 2.4626 | 2000.0001 | 0.17792 | 0.0015381 | 0.17946 | 0 | 14277.3684 | 52.3448 | 0 | 12929.066 | 12929.066 | 1011389.8805 | 145241.8533 | 541048.6715 | -527525.5563 | -82413.4186 | -157174.7287 | 199952.4339 | 31823.0003 | 1076779.5676 | 129.2906 | 431443.6846 | 1552030.5737 | 199952.4339 | 31823.0003 | -1076650.2769 | 1120586.8891 | 1295252.8865 | 523491.5895 | 52.5219 | 0.00021654 | 0.36329 | 0.68392 | 0.1861 | 2.8839 | 3.0955 | 0.20477 | 0.49722 | 2.3613e-10 | 6.62
230.3559 | 69.8845 | 83.7653 | 6.8633 | 18.0025 | 2.4626 | 2000.0001 | 0.17795 | 0.0015388 | 0.17949 | 0 | 14280.2178 | 52.3695 | 0 | 12931.94 | 12931.94 | 1011630.6186 | 145261.5784 | 541168.6286 | -527600.9817 | -82427.369 | -157190.017 | 200004.1725 | 31830.0777 | 1076997.0951 | 129.3194 | 431526.315 | 1552341.0747 | 200004.1725 | 31830.0777 | -1076867.7757 | 1120814.7597 | 1295517.1071 | 523597.6074 | 52.5219 | 0.00021654 | 0.36329 | 0.68392 | 0.1861 | 2.8839 | 3.0955 | 0.20477 | 0.49722 | 2.3613e-10 | 6.6213
230.4359 | 70.0257 | 83.7653 | 6.8629 | 18.0017 | 2.4621 | 2000.0001 | 0.17831 | 0.001546 | 0.17985 | 0 | 14308.7422 | 52.6165 | 0 | 12960.7114 | 12960.7114 | 1014040.6678 | 145459.0406 | 542369.5167 | -528356.0313 | -82567.0302 | -157343.0646 | 200522.1195 | 31900.9224 | 1079174.7885 | 129.6071 | 432353.5247 | 1555449.5701 | 200522.1195 | 31900.9224 | -1079045.1814 | 1123096.0455 | 1298162.2589 | 524658.9656 | 52.5219 | 0.00021654 | 0.36328 | 0.68392 | 0.1861 | 2.8839 | 3.0955 | 0.20478 | 0.4972 | 2.3613e-10 | 6.6347
230.516 | 70.1673 | 83.7653 | 6.8625 | 18.0009 | 2.4616 | 2000.0001 | 0.17868 | 0.0015532 | 0.18023 | 0 | 14337.3249 | 52.8646 | 0 | 12989.5422 | 12989.5422 | 1016455.6889 | 145656.8981 | 543572.8596 | -529112.5668 | -82706.9841 | -157496.4199 | 201041.1123 | 31971.8992 | 1081356.8839 | 129.8954 | 433182.422 | 1558564.4301 | 201041.1123 | 31971.8992 | -1081226.9885 | 1125382.0081 | 1300812.7733 | 525722.4695 | 52.5219 | 0.00021654 | 0.36328 | 0.68391 | 0.1861 | 2.8839 | 3.0954 | 0.20478 | 0.49718 | 2.3613e-10 | 6.6481
230.5961 | 70.3091 | 83.7653 | 6.8621 | 18.0001 | 2.4611 | 2000.0001 | 0.1791 | 0.0015605 | 0.18066 | 0 | 14365.9709 | 53.1139 | 0 | 13018.4375 | 13018.4375 | 1018876.1091 | 145855.1859 | 544778.8702 | -529870.7266 | -82847.2557 | -157650.1119 | 201561.2426 | 32043.0206 | 1083543.3896 | 130.1843 | 434013.1549 | 1561685.7467 | 201561.2426 | 32043.0206 | -1083413.2052 | 1127672.5918 | 1303468.6601 | 526788.1231 | 52.5219 | 0.00021654 | 0.36327 | 0.68391 | 0.1861 | 2.8838 | 3.0954 | 0.20479 | 0.49717 | 2.3613e-10 | 6.6616
230.5965 | 70.3098 | 83.7653 | 6.8621 | 18.0001 | 2.4611 | 2000.0001 | 0.17908 | 0.0015605 | 0.18064 | 0 | 14366.1139 | 53.1151 | 0 | 13018.5818 | 13018.5818 | 1018888.1968 | 145856.1761 | 544784.893 | -529874.5127 | -82847.9562 | -157650.8794 | 201563.8401 | 32043.3757 | 1083554.3078 | 130.1858 | 434017.3036 | 1561701.3334 | 201563.8401 | 32043.3757 | -1083424.122 | 1127684.0297 | 1303481.9223 | 526793.4445 | 52.5219 | 0.00021654 | 0.36327 | 0.68391 | 0.1861 | 2.8838 | 3.0954 | 0.20479 | 0.49716 | 2.3613e-10 | 6.6616
230.5969 | 70.3105 | 83.7653 | 6.8621 | 18.0001 | 2.4611 | 2000.0001 | 0.17908 | 0.0015606 | 0.18064 | 0 | 14366.257 | 53.1164 | 0 | 13018.7261 | 13018.7261 | 1018900.2841 | 145857.1663 | 544790.9156 | -529878.2987 | -82848.6567 | -157651.6469 | 201566.4375 | 32043.7308 | 1083565.2262 | 130.1872 | 434021.4521 | 1561716.9201 | 201566.4375 | 32043.7308 | -1083435.039 | 1127695.4679 | 1303495.1846 | 526798.7658 | 52.5219 | 0.00021654 | 0.36327 | 0.68391 | 0.1861 | 2.8838 | 3.0954 | 0.20479 | 0.49716 | 2.3613e-10 | 6.6617
230.5973 | 70.3112 | 83.7653 | 6.8621 | 18.0001 | 2.4611 | 2000.0001 | 0.17909 | 0.0015606 | 0.18065 | 0 | 14366.4 | 53.1176 | 0 | 13018.8704 | 13018.8704 | 1018912.3714 | 145858.1565 | 544796.9382 | -529882.0847 | -82849.3573 | -157652.4144 | 201569.0349 | 32044.086 | 1083576.1447 | 130.1887 | 434025.6007 | 1561732.5069 | 201569.0349 | 32044.086 | -1083445.956 | 1127706.9062 | 1303508.447 | 526804.0873 | 52.5219 | 0.00021654 | 0.36327 | 0.68391 | 0.1861 | 2.8838 | 3.0954 | 0.20479 | 0.49716 | 2.3613e-10 | 6.6618
230.5977 | 70.312 | 83.7653 | 6.8621 | 18.0001 | 2.4611 | 2000.0001 | 0.17909 | 0.0015607 | 0.18065 | 0 | 14366.5431 | 53.1189 | 0 | 13019.0147 | 13019.0147 | 1018924.4589 | 145859.1467 | 544802.961 | -529885.8708 | -82850.0578 | -157653.1819 | 201571.6324 | 32044.4411 | 1083587.0633 | 130.1901 | 434029.7493 | 1561748.0939 | 201571.6324 | 32044.4411 | -1083456.8732 | 1127718.3446 | 1303521.7095 | 526809.4088 | 52.5219 | 0.00021654 | 0.36327 | 0.68391 | 0.1861 | 2.8838 | 3.0954 | 0.20479 | 0.49716 | 2.3613e-10 | 6.6618
230.5981 | 70.3127 | 83.7653 | 6.8621 | 18.0001 | 2.4611 | 2000.0001 | 0.17909 | 0.0015607 | 0.18065 | 0 | 14366.6861 | 53.1201 | 0 | 13019.159 | 13019.159 | 1018936.5466 | 145860.137 | 544808.9838 | -529889.6568 | -82850.7583 | -157653.9495 | 201574.2299 | 32044.7963 | 1083597.982 | 130.1916 | 434033.898 | 1561763.6811 | 201574.2299 | 32044.7963 | -1083467.7905 | 1127729.7832 | 1303534.9722 | 526814.7303 | 52.5219 | 0.00021654 | 0.36327 | 0.68391 | 0.1861 | 2.8838 | 3.0954 | 0.20479 | 0.49716 | 2.3613e-10 | 6.6619
230.5989 | 70.3141 | 83.7653 | 6.8621 | 18.0001 | 2.4611 | 2000.0001 | 0.17909 | 0.0015608 | 0.18065 | 0 | 14366.9723 | 53.1226 | 0 | 13019.4476 | 13019.4476 | 1018960.7222 | 145862.1174 | 544821.0295 | -529897.2291 | -82852.1594 | -157655.4845 | 201579.4249 | 32045.5066 | 1083619.8198 | 130.1944 | 434042.1954 | 1561794.856 | 201579.4249 | 32045.5066 | -1083489.6254 | 1127752.6606 | 1303561.498 | 526825.3735 | 52.5219 | 0.00021654 | 0.36327 | 0.68391 | 0.1861 | 2.8838 | 3.0954 | 0.20479 | 0.49716 | 2.3613e-10 | 6.662
230.5997 | 70.3155 | 83.7653 | 6.8621 | 18.0001 | 2.4611 | 2000.0001 | 0.1791 | 0.0015608 | 0.18066 | 0 | 14367.2584 | 53.1251 | 0 | 13019.7362 | 13019.7362 | 1018984.8984 | 145864.098 | 544833.0755 | -529904.8016 | -82853.5605 | -157657.0196 | 201584.6201 | 32046.2169 | 1083641.658 | 130.1973 | 434050.493 | 1561826.0315 | 201584.6201 | 32046.2169 | -1083511.4607 | 1127775.5384 | 1303588.0244 | 526836.017 | 52.5219 | 0.00021654 | 0.36327 | 0.68391 | 0.1861 | 2.8838 | 3.0954 | 0.20479 | 0.49716 | 2.3613e-10 | 6.6622
230.6005 | 70.3169 | 83.7653 | 6.8621 | 18.0001 | 2.4611 | 2000.0001 | 0.1791 | 0.0015609 | 0.18066 | 0 | 14367.5445 | 53.1276 | 0 | 13020.0249 | 13020.0249 | 1019009.075 | 145866.0785 | 544845.1218 | -529912.3742 | -82854.9617 | -157658.5548 | 201589.8153 | 32046.9272 | 1083663.4966 | 130.2002 | 434058.7908 | 1561857.2076 | 201589.8153 | 32046.9272 | -1083533.2964 | 1127798.4168 | 1303614.5512 | 526846.6606 | 52.5219 | 0.00021654 | 0.36327 | 0.68391 | 0.1861 | 2.8838 | 3.0954 | 0.20479 | 0.49716 | 2.3613e-10 | 6.6623
230.6084 | 70.3311 | 83.7653 | 6.862 | 18 | 2.461 | 2000.0001 | 0.17914 | 0.0015616 | 0.1807 | 0 | 14370.4061 | 53.1526 | 0 | 13022.9114 | 13022.9114 | 1019250.8684 | 145885.8862 | 544965.5976 | -529988.108 | -82868.9747 | -157673.9077 | 201641.7735 | 32054.0312 | 1083881.9073 | 130.2291 | 434141.7776 | 1562169.0037 | 201641.7735 | 32054.0312 | -1083751.6782 | 1128027.2261 | 1303879.8494 | 526953.1091 | 52.5219 | 0.00021654 | 0.36327 | 0.68391 | 0.1861 | 2.8838 | 3.0954 | 0.20479 | 0.49716 | 2.3613e-10 | 6.6636
230.6164 | 70.3452 | 83.7653 | 6.862 | 17.9999 | 2.461 | 2000.0001 | 0.17917 | 0.0015624 | 0.18074 | 0 | 14373.2683 | 53.1775 | 0 | 13025.7986 | 13025.7986 | 1019492.7114 | 145905.6979 | 545086.0979 | -530063.8567 | -82882.9906 | -157689.2638 | 201693.7421 | 32061.1365 | 1084100.3619 | 130.258 | 434224.7813 | 1562480.8635 | 201693.7421 | 32061.1365 | -1083970.1039 | 1128256.0821 | 1304145.2011 | 527059.579 | 52.5219 | 0.00021654 | 0.36327 | 0.68391 | 0.1861 | 2.8838 | 3.0954 | 0.20479 | 0.49716 | 2.3613e-10 | 6.665
230.6244 | 70.3594 | 83.7653 | 6.8619 | 17.9998 | 2.4609 | 2000.0001 | 0.17921 | 0.0015631 | 0.18077 | 0 | 14376.1311 | 53.2025 | 0 | 13028.6863 | 13028.6863 | 1019734.6056 | 145925.5136 | 545206.6234 | -530139.6207 | -82897.0095 | -157704.623 | 201745.7215 | 32068.2432 | 1084318.8605 | 130.2868 | 434307.8024 | 1562792.7871 | 201745.7215 | 32068.2432 | -1084188.5737 | 1128484.9847 | 1304410.6065 | 527166.0703 | 52.5219 | 0.00021654 | 0.36327 | 0.68391 | 0.1861 | 2.8838 | 3.0954 | 0.20479 | 0.49716 | 2.3613e-10 | 6.6663
230.7043 | 70.5013 | 83.7653 | 6.8615 | 17.999 | 2.4604 | 2000.0001 | 0.17956 | 0.0015704 | 0.18114 | 0 | 14404.7903 | 53.4528 | 0 | 13057.5959 | 13057.5959 | 1022156.2206 | 146123.8835 | 546413.1986 | -530898.0573 | -83037.3558 | -157858.3799 | 202266.0761 | 32139.3806 | 1086506.2693 | 130.5759 | 435138.9199 | 1565915.5154 | 202266.0761 | 32139.3806 | -1086375.6934 | 1130776.5954 | 1307067.611 | 528232.1644 | 52.5219 | 0.00021654 | 0.36326 | 0.68391 | 0.1861 | 2.8838 | 3.0954 | 0.20479 | 0.49714 | 2.3614e-10 | 6.6798
230.7842 | 70.6434 | 83.7653 | 6.8612 | 17.9982 | 2.46 | 2000.0001 | 0.17994 | 0.0015777 | 0.18152 | 0 | 14433.5079 | 53.7043 | 0 | 13086.5649 | 13086.5649 | 1024582.8173 | 146322.65 | 547622.2332 | -531657.9818 | -83177.9945 | -158012.4448 | 202787.4771 | 32210.6504 | 1088698.0875 | 130.8656 | 435971.7283 | 1569044.6196 | 202787.4771 | 32210.6504 | -1088567.2219 | 1133072.8913 | 1309729.9865 | 529300.4079 | 52.5219 | 0.00021654 | 0.36326 | 0.68391 | 0.1861 | 2.8838 | 3.0954 | 0.20479 | 0.49713 | 2.3614e-10 | 6.6932
230.8641 | 70.7858 | 83.7653 | 6.8608 | 17.9973 | 2.4595 | 2000.0001 | 0.18036 | 0.001585 | 0.18194 | 0 | 14462.2888 | 53.9569 | 0 | 13115.5985 | 13115.5985 | 1027014.8249 | 146521.8484 | 548833.9413 | -532419.5333 | -83318.951 | -158166.847 | 203310.0163 | 32282.0652 | 1090894.3236 | 131.156 | 436806.3762 | 1572180.1929 | 203310.0163 | 32282.0652 | -1090763.1677 | 1135373.8167 | 1312397.743 | 530370.8048 | 52.5219 | 0.00021654 | 0.36325 | 0.68391 | 0.1861 | 2.8838 | 3.0954 | 0.2048 | 0.49711 | 2.3614e-10 | 6.7067
230.8645 | 70.7865 | 83.7653 | 6.8608 | 17.9973 | 2.4595 | 2000.0001 | 0.18034 | 0.0015851 | 0.18193 | 0 | 14462.4326 | 53.9582 | 0 | 13115.7435 | 13115.7435 | 1027026.9709 | 146522.8432 | 548839.9928 | -532423.3365 | -83319.655 | -158167.6181 | 203312.6259 | 32282.4218 | 1090905.2909 | 131.1574 | 436810.5445 | 1572195.8513 | 203312.6259 | 32282.4218 | -1090774.1335 | 1135385.3067 | 1312411.0649 | 530376.15 | 52.5219 | 0.00021654 | 0.36325 | 0.68391 | 0.1861 | 2.8838 | 3.0954 | 0.2048 | 0.49711 | 2.3614e-10 | 6.7068
230.8649 | 70.7872 | 83.7653 | 6.8608 | 17.9973 | 2.4595 | 2000.0001 | 0.18034 | 0.0015851 | 0.18193 | 0 | 14462.5763 | 53.9594 | 0 | 13115.8885 | 13115.8885 | 1027039.1164 | 146523.838 | 548846.044 | -532427.1396 | -83320.3589 | -158168.3892 | 203315.2354 | 32282.7784 | 1090916.2582 | 131.1589 | 436814.7128 | 1572211.5097 | 203315.2354 | 32282.7784 | -1090785.0994 | 1135396.7969 | 1312424.3869 | 530381.4952 | 52.5219 | 0.00021654 | 0.36325 | 0.68391 | 0.1861 | 2.8838 | 3.0954 | 0.2048 | 0.49711 | 2.3614e-10 | 6.7069
230.8653 | 70.7879 | 83.7653 | 6.8608 | 17.9973 | 2.4595 | 2000.0001 | 0.18035 | 0.0015851 | 0.18193 | 0 | 14462.72 | 53.9607 | 0 | 13116.0334 | 13116.0334 | 1027051.2621 | 146524.8328 | 548852.0953 | -532430.9427 | -83321.0629 | -158169.1602 | 203317.845 | 32283.135 | 1090927.2257 | 131.1603 | 436818.881 | 1572227.1683 | 203317.845 | 32283.135 | -1090796.0654 | 1135408.2873 | 1312437.7091 | 530386.8405 | 52.5219 | 0.00021654 | 0.36325 | 0.68391 | 0.1861 | 2.8838 | 3.0954 | 0.2048 | 0.49711 | 2.3614e-10 | 6.7069
230.8657 | 70.7886 | 83.7653 | 6.8608 | 17.9973 | 2.4595 | 2000.0001 | 0.18035 | 0.0015852 | 0.18193 | 0 | 14462.8638 | 53.9619 | 0 | 13116.1784 | 13116.1784 | 1027063.4079 | 146525.8276 | 548858.1467 | -532434.7458 | -83321.7668 | -158169.9313 | 203320.4546 | 32283.4916 | 1090938.1932 | 131.1618 | 436823.0493 | 1572242.827 | 203320.4546 | 32283.4916 | -1090807.0315 | 1135419.7777 | 1312451.0314 | 530392.1858 | 52.5219 | 0.00021654 | 0.36325 | 0.68391 | 0.1861 | 2.8838 | 3.0954 | 0.2048 | 0.49711 | 2.3614e-10 | 6.707
230.8661 | 70.7894 | 83.7653 | 6.8608 | 17.9973 | 2.4595 | 2000.0001 | 0.18035 | 0.0015852 | 0.18194 | 0 | 14463.0075 | 53.9632 | 0 | 13116.3234 | 13116.3234 | 1027075.5538 | 146526.8224 | 548864.1982 | -532438.5489 | -83322.4708 | -158170.7024 | 203323.0642 | 32283.8482 | 1090949.1609 | 131.1632 | 436827.2177 | 1572258.4859 | 203323.0642 | 32283.8482 | -1090817.9977 | 1135431.2683 | 1312464.3538 | 530397.5313 | 52.5219 | 0.00021654 | 0.36325 | 0.68391 | 0.1861 | 2.8838 | 3.0954 | 0.2048 | 0.49711 | 2.3614e-10 | 6.7071
230.8669 | 70.7908 | 83.7653 | 6.8608 | 17.9973 | 2.4595 | 2000.0001 | 0.18035 | 0.0015853 | 0.18194 | 0 | 14463.295 | 53.9657 | 0 | 13116.6135 | 13116.6135 | 1027099.846 | 146528.8121 | 548876.3013 | -532446.1554 | -83323.8788 | -158172.2446 | 203328.2834 | 32284.5615 | 1090971.0966 | 131.1661 | 436835.5545 | 1572289.8042 | 203328.2834 | 32284.5615 | -1090839.9305 | 1135454.2498 | 1312490.999 | 530408.2222 | 52.5219 | 0.00021654 | 0.36325 | 0.68391 | 0.1861 | 2.8838 | 3.0954 | 0.2048 | 0.49711 | 2.3614e-10 | 6.7072
230.8676 | 70.7922 | 83.7653 | 6.8608 | 17.9973 | 2.4595 | 2000.0001 | 0.18036 | 0.0015854 | 0.18194 | 0 | 14463.5825 | 53.9683 | 0 | 13116.9035 | 13116.9035 | 1027124.1387 | 146530.8017 | 548888.4046 | -532453.7619 | -83325.2868 | -158173.7869 | 203333.5028 | 32285.2748 | 1090993.0327 | 131.169 | 436843.8915 | 1572321.1232 | 203333.5028 | 32285.2748 | -1090861.8637 | 1135477.2317 | 1312517.6448 | 530418.9134 | 52.5219 | 0.00021654 | 0.36325 | 0.68391 | 0.1861 | 2.8838 | 3.0954 | 0.2048 | 0.49711 | 2.3614e-10 | 6.7073
230.8684 | 70.7936 | 83.7653 | 6.8607 | 17.9973 | 2.4595 | 2000.0001 | 0.18036 | 0.0015854 | 0.18195 | 0 | 14463.87 | 53.9708 | 0 | 13117.1935 | 13117.1935 | 1027148.432 | 146532.7915 | 548900.5082 | -532461.3686 | -83326.6948 | -158175.3292 | 203338.7223 | 32285.9881 | 1091014.9693 | 131.1719 | 436852.2286 | 1572352.4428 | 203338.7223 | 32285.9881 | -1090883.7974 | 1135500.2141 | 1312544.2911 | 530429.6048 | 52.5219 | 0.00021654 | 0.36325 | 0.68391 | 0.1861 | 2.8838 | 3.0954 | 0.2048 | 0.49711 | 2.3614e-10 | 6.7075
230.8764 | 70.8078 | 83.7653 | 6.8607 | 17.9972 | 2.4594 | 2000.0001 | 0.1804 | 0.0015862 | 0.18198 | 0 | 14466.7451 | 53.9961 | 0 | 13120.0939 | 13120.0939 | 1027391.391 | 146552.6908 | 549021.5572 | -532537.4439 | -83340.7767 | -158190.7536 | 203390.9228 | 32293.1216 | 1091234.3593 | 131.2009 | 436935.6093 | 1572665.6735 | 203390.9228 | 32293.1216 | -1091103.1583 | 1135730.0642 | 1312810.7838 | 530536.5306 | 52.5219 | 0.00021654 | 0.36325 | 0.68391 | 0.1861 | 2.8838 | 3.0954 | 0.2048 | 0.49711 | 2.3614e-10 | 6.7088
230.8844 | 70.8221 | 83.7653 | 6.8607 | 17.9971 | 2.4594 | 2000.0001 | 0.18043 | 0.0015869 | 0.18202 | 0 | 14469.6209 | 54.0214 | 0 | 13122.995 | 13122.995 | 1027634.3999 | 146572.5942 | 549142.6308 | -532613.5339 | -83354.8614 | -158206.1811 | 203443.1337 | 32300.2565 | 1091453.7933 | 131.2299 | 437019.007 | 1572978.968 | 203443.1337 | 32300.2565 | -1091322.5634 | 1135959.9611 | 1313077.3302 | 530643.4779 | 52.5219 | 0.00021654 | 0.36325 | 0.6839 | 0.1861 | 2.8838 | 3.0954 | 0.2048 | 0.49711 | 2.3614e-10 | 6.7102
230.8924 | 70.8363 | 83.7653 | 6.8606 | 17.997 | 2.4593 | 2000.0001 | 0.18047 | 0.0015876 | 0.18206 | 0 | 14472.4973 | 54.0467 | 0 | 13125.8967 | 13125.8967 | 1027877.46 | 146592.5016 | 549263.7297 | -532689.6393 | -83368.9492 | -158221.6117 | 203495.3554 | 32307.3927 | 1091673.2714 | 131.2589 | 437102.422 | 1573292.3266 | 203495.3554 | 32307.3927 | -1091542.0124 | 1136189.9046 | 1313343.9303 | 530750.4467 | 52.5219 | 0.00021654 | 0.36325 | 0.6839 | 0.1861 | 2.8838 | 3.0954 | 0.2048 | 0.4971 | 2.3614e-10 | 6.7115
230.9721 | 70.9787 | 83.7653 | 6.8603 | 17.9961 | 2.4588 | 2000.0001 | 0.18083 | 0.001595 | 0.18242 | 0 | 14501.2924 | 54.3003 | 0 | 13154.9455 | 13154.9455 | 1030310.7395 | 146791.7893 | 550476.0407 | -533451.491 | -83509.9838 | -158376.0834 | 204018.1336 | 32378.8259 | 1093870.4793 | 131.5494 | 437937.4806 | 1576429.41 | 204018.1336 | 32378.8259 | -1093738.9299 | 1138491.9293 | 1316012.8869 | 531821.3176 | 52.5219 | 0.00021654 | 0.36324 | 0.6839 | 0.1861 | 2.8837 | 3.0953 | 0.2048 | 0.49709 | 2.3614e-10 | 6.725
231.0518 | 71.1214 | 83.7653 | 6.8599 | 17.9952 | 2.4584 | 2000.0001 | 0.18121 | 0.0016024 | 0.18281 | 0 | 14530.146 | 54.5551 | 0 | 13184.0539 | 13184.0539 | 1032749.0109 | 146991.4751 | 551690.8161 | -534214.8328 | -83651.3108 | -158530.8635 | 204541.9586 | 32450.3919 | 1096072.1045 | 131.8405 | 438774.2334 | 1579572.8812 | 204541.9586 | 32450.3919 | -1095940.264 | 1140798.6478 | 1318687.2234 | 532894.3416 | 52.5219 | 0.00021654 | 0.36324 | 0.6839 | 0.1861 | 2.8837 | 3.0953 | 0.2048 | 0.49707 | 2.3614e-10 | 6.7385
231.1314 | 71.2644 | 83.7653 | 6.8595 | 17.9943 | 2.4579 | 2000.0001 | 0.18163 | 0.0016098 | 0.18324 | 0 | 14559.0631 | 54.8111 | 0 | 13213.227 | 13213.227 | 1035192.7053 | 147191.5944 | 552908.2707 | -534979.8045 | -83792.9555 | -158685.9814 | 205066.9228 | 32522.1032 | 1098278.1553 | 132.1322 | 439612.8295 | 1582722.8341 | 205066.9228 | 32522.1032 | -1098146.0231 | 1143110.0046 | 1321366.9495 | 533969.5227 | 52.5219 | 0.00021654 | 0.36323 | 0.6839 | 0.18611 | 2.8837 | 3.0953 | 0.20481 | 0.49706 | 2.3614e-10 | 6.7521
231.1318 | 71.2651 | 83.7653 | 6.8595 | 17.9943 | 2.4579 | 2000.0001 | 0.18161 | 0.0016099 | 0.18322 | 0 | 14559.2075 | 54.8124 | 0 | 13213.3727 | 13213.3727 | 1035204.9101 | 147192.5939 | 552914.3511 | -534983.6249 | -83793.6629 | -158686.7561 | 205069.5447 | 32522.4613 | 1098289.172 | 132.1337 | 439617.0177 | 1582738.5648 | 205069.5447 | 32522.4613 | -1098157.0383 | 1143121.5471 | 1321380.3316 | 533974.892 | 52.5219 | 0.00021654 | 0.36323 | 0.6839 | 0.18611 | 2.8837 | 3.0953 | 0.20481 | 0.49706 | 2.3614e-10 | 6.7521
231.1322 | 71.2658 | 83.7653 | 6.8595 | 17.9943 | 2.4579 | 2000.0001 | 0.18161 | 0.0016099 | 0.18322 | 0 | 14559.3519 | 54.8137 | 0 | 13213.5184 | 13213.5184 | 1035217.1144 | 147193.5933 | 552920.4313 | -534987.4452 | -83794.3703 | -158687.5308 | 205072.1664 | 32522.8194 | 1098300.1887 | 132.1352 | 439621.2058 | 1582754.2956 | 205072.1664 | 32522.8194 | -1098168.0535 | 1143133.0898 | 1321393.7139 | 533980.2613 | 52.5219 | 0.00021654 | 0.36323 | 0.6839 | 0.18611 | 2.8837 | 3.0953 | 0.20481 | 0.49706 | 2.3614e-10 | 6.7522
231.1326 | 71.2665 | 83.7653 | 6.8595 | 17.9943 | 2.4579 | 2000.0001 | 0.18161 | 0.0016099 | 0.18322 | 0 | 14559.4963 | 54.815 | 0 | 13213.6641 | 13213.6641 | 1035229.3189 | 147194.5927 | 552926.5115 | -534991.2655 | -83795.0777 | -158688.3054 | 205074.7881 | 32523.1775 | 1098311.2055 | 132.1366 | 439625.3939 | 1582770.0265 | 205074.7881 | 32523.1775 | -1098179.0689 | 1143144.6326 | 1321407.0963 | 533985.6306 | 52.5219 | 0.00021654 | 0.36323 | 0.6839 | 0.18611 | 2.8837 | 3.0953 | 0.20481 | 0.49706 | 2.3614e-10 | 6.7523
231.133 | 71.2673 | 83.7653 | 6.8595 | 17.9943 | 2.4579 | 2000.0001 | 0.18162 | 0.00161 | 0.18323 | 0 | 14559.6408 | 54.8163 | 0 | 13213.8098 | 13213.8098 | 1035241.5234 | 147195.5921 | 552932.5918 | -534995.0858 | -83795.7852 | -158689.0801 | 205077.4099 | 32523.5356 | 1098322.2225 | 132.1381 | 439629.5821 | 1582785.7576 | 205077.4099 | 32523.5356 | -1098190.0844 | 1143156.1756 | 1321420.4788 | 533991.0001 | 52.5219 | 0.00021654 | 0.36323 | 0.6839 | 0.18611 | 2.8837 | 3.0953 | 0.20481 | 0.49706 | 2.3614e-10 | 6.7523
231.1334 | 71.268 | 83.7653 | 6.8595 | 17.9943 | 2.4579 | 2000.0001 | 0.18162 | 0.00161 | 0.18323 | 0 | 14559.7852 | 54.8176 | 0 | 13213.9555 | 13213.9555 | 1035253.7281 | 147196.5916 | 552938.6722 | -534998.9062 | -83796.4926 | -158689.8548 | 205080.0317 | 32523.8937 | 1098333.2396 | 132.1395 | 439633.7703 | 1582801.4889 | 205080.0317 | 32523.8937 | -1098201.1 | 1143167.7186 | 1321433.8614 | 533996.3696 | 52.5219 | 0.00021654 | 0.36323 | 0.6839 | 0.18611 | 2.8837 | 3.0953 | 0.20481 | 0.49706 | 2.3614e-10 | 6.7524
231.1342 | 71.2694 | 83.7653 | 6.8595 | 17.9943 | 2.4579 | 2000.0001 | 0.18162 | 0.0016101 | 0.18323 | 0 | 14560.074 | 54.8201 | 0 | 13214.2469 | 13214.2469 | 1035278.1379 | 147198.5905 | 552950.8331 | -535006.547 | -83797.9075 | -158691.4042 | 205085.2753 | 32524.61 | 1098355.274 | 132.1424 | 439642.1468 | 1582832.9519 | 205085.2753 | 32524.61 | -1098223.1316 | 1143190.8051 | 1321460.6271 | 534007.1087 | 52.5219 | 0.00021654 | 0.36323 | 0.6839 | 0.18611 | 2.8837 | 3.0953 | 0.20481 | 0.49706 | 2.3614e-10 | 6.7525
231.135 | 71.2708 | 83.7653 | 6.8595 | 17.9943 | 2.4579 | 2000.0001 | 0.18162 | 0.0016102 | 0.18323 | 0 | 14560.3629 | 54.8227 | 0 | 13214.5383 | 13214.5383 | 1035302.5482 | 147200.5894 | 552962.9942 | -535014.188 | -83799.3224 | -158692.9537 | 205090.5191 | 32525.3262 | 1098377.309 | 132.1454 | 439650.5235 | 1582864.4155 | 205090.5191 | 32525.3262 | -1098245.1636 | 1143213.892 | 1321487.3934 | 534017.848 | 52.5219 | 0.00021654 | 0.36323 | 0.6839 | 0.18611 | 2.8837 | 3.0953 | 0.20481 | 0.49706 | 2.3614e-10 | 6.7527
231.1358 | 71.2723 | 83.7653 | 6.8595 | 17.9943 | 2.4579 | 2000.0001 | 0.18163 | 0.0016102 | 0.18324 | 0 | 14560.6517 | 54.8252 | 0 | 13214.8297 | 13214.8297 | 1035326.959 | 147202.5884 | 552975.1556 | -535021.8292 | -83800.7374 | -158694.5032 | 205095.763 | 32526.0425 | 1098399.3443 | 132.1483 | 439658.9004 | 1582895.8798 | 205095.763 | 32526.0425 | -1098267.196 | 1143236.9794 | 1321514.1602 | 534028.5876 | 52.5219 | 0.00021654 | 0.36323 | 0.6839 | 0.18611 | 2.8837 | 3.0953 | 0.20481 | 0.49706 | 2.3614e-10 | 6.7528
231.1438 | 71.2865 | 83.7653 | 6.8595 | 17.9942 | 2.4578 | 2000.0001 | 0.18166 | 0.001611 | 0.18327 | 0 | 14563.5406 | 54.8508 | 0 | 13217.7442 | 13217.7442 | 1035571.0939 | 147222.5805 | 553096.7828 | -535098.2486 | -83814.8884 | -158709.9996 | 205148.2074 | 32533.2059 | 1098619.7221 | 132.1774 | 439742.6784 | 1583210.5577 | 205148.2074 | 32533.2059 | -1098487.5447 | 1143467.8793 | 1321781.8576 | 534135.9949 | 52.5219 | 0.00021654 | 0.36323 | 0.6839 | 0.18611 | 2.8837 | 3.0953 | 0.20481 | 0.49705 | 2.3614e-10 | 6.7542
231.1517 | 71.3008 | 83.7653 | 6.8594 | 17.9941 | 2.4578 | 2000.0001 | 0.1817 | 0.0016117 | 0.18331 | 0 | 14566.4301 | 54.8765 | 0 | 13220.6593 | 13220.6593 | 1035815.2786 | 147242.5766 | 553218.4347 | -535174.6829 | -83829.0424 | -158725.4991 | 205200.6623 | 32540.3706 | 1098840.1441 | 132.2066 | 439826.4733 | 1583525.2994 | 205200.6623 | 32540.3706 | -1098707.9376 | 1143698.8261 | 1322049.6087 | 534243.4238 | 52.5219 | 0.00021654 | 0.36323 | 0.6839 | 0.18611 | 2.8837 | 3.0953 | 0.20481 | 0.49705 | 2.3614e-10 | 6.7555
231.1597 | 71.3151 | 83.7653 | 6.8594 | 17.994 | 2.4577 | 2000.0001 | 0.18174 | 0.0016125 | 0.18335 | 0 | 14569.3202 | 54.9021 | 0 | 13223.575 | 13223.575 | 1036059.5147 | 147262.5768 | 553340.1119 | -535251.1326 | -83843.1993 | -158741.0018 | 205253.128 | 32547.5368 | 1099060.6103 | 132.2357 | 439910.2857 | 1583840.1053 | 205253.128 | 32547.5368 | -1098928.3745 | 1143929.8197 | 1322317.4137 | 534350.8743 | 52.5219 | 0.00021654 | 0.36323 | 0.6839 | 0.18611 | 2.8837 | 3.0953 | 0.20481 | 0.49705 | 2.3614e-10 | 6.7569
231.2392 | 71.4581 | 83.7653 | 6.8591 | 17.9931 | 2.4573 | 2000.0001 | 0.1821 | 0.0016199 | 0.18372 | 0 | 14598.2524 | 55.1592 | 0 | 13252.7643 | 13252.7643 | 1038504.5598 | 147462.7926 | 554558.2087 | -536016.4283 | -83984.9258 | -158896.1939 | 205778.3461 | 32619.269 | 1101267.7031 | 132.5276 | 440749.3194 | 1586991.6689 | 205778.3461 | 32619.269 | -1101135.1755 | 1146242.3495 | 1324998.4242 | 535426.5636 | 52.5219 | 0.00021654 | 0.36322 | 0.6839 | 0.18611 | 2.8837 | 3.0953 | 0.20481 | 0.49704 | 2.3614e-10 | 6.7704
231.3187 | 71.6014 | 83.7653 | 6.8587 | 17.9922 | 2.4568 | 2000.0001 | 0.18248 | 0.0016274 | 0.1841 | 0 | 14627.2431 | 55.4174 | 0 | 13282.0132 | 13282.0132 | 1040954.6072 | 147663.408 | 555778.775 | -536783.2163 | -84126.9445 | -159051.6947 | 206304.6117 | 32691.1342 | 1103479.2211 | 132.8201 | 441590.0505 | 1590149.6324 | 206304.6117 | 32691.1342 | -1103346.401 | 1148559.5819 | 1327684.8235 | 536504.4098 | 52.5219 | 0.00021654 | 0.36322 | 0.68389 | 0.18611 | 2.8837 | 3.0953 | 0.20481 | 0.49702 | 2.3615e-10 | 6.784
231.3982 | 71.745 | 83.7653 | 6.8584 | 17.9912 | 2.4563 | 2000.0001 | 0.1829 | 0.0016349 | 0.18453 | 0 | 14656.2975 | 55.6768 | 0 | 13311.3271 | 13311.3271 | 1043410.0899 | 147864.4585 | 557002.0264 | -537551.6371 | -84269.281 | -159207.5339 | 206832.0175 | 32763.1453 | 1105695.1728 | 133.1132 | 442432.6289 | 1593314.0906 | 206832.0175 | 32763.1453 | -1105562.0595 | 1150881.4617 | 1330376.6214 | 537584.4172 | 52.5219 | 0.00021654 | 0.36321 | 0.68389 | 0.18611 | 2.8836 | 3.0953 | 0.20482 | 0.49701 | 2.3615e-10 | 6.7976
231.3986 | 71.7457 | 83.7653 | 6.8584 | 17.9912 | 2.4563 | 2000.0001 | 0.18288 | 0.0016349 | 0.18452 | 0 | 14656.4427 | 55.6781 | 0 | 13311.4735 | 13311.4735 | 1043422.354 | 147865.4626 | 557008.136 | -537555.4748 | -84269.9919 | -159208.3122 | 206834.6516 | 32763.5049 | 1105706.2392 | 133.1147 | 442436.8372 | 1593329.8943 | 206834.6516 | 32763.5049 | -1105573.1245 | 1150893.0572 | 1330390.0643 | 537589.8107 | 52.5219 | 0.00021654 | 0.36321 | 0.68389 | 0.18611 | 2.8836 | 3.0953 | 0.20482 | 0.49701 | 2.3615e-10 | 6.7977
231.399 | 71.7464 | 83.7653 | 6.8584 | 17.9912 | 2.4563 | 2000.0001 | 0.18288 | 0.001635 | 0.18452 | 0 | 14656.5878 | 55.6794 | 0 | 13311.6199 | 13311.6199 | 1043434.6176 | 147866.4667 | 557014.2453 | -537559.3125 | -84270.7028 | -159209.0905 | 206837.2856 | 32763.8645 | 1105717.3058 | 133.1162 | 442441.0453 | 1593345.6981 | 206837.2856 | 32763.8645 | -1105584.1896 | 1150904.6528 | 1330403.5073 | 537595.2043 | 52.5219 | 0.00021654 | 0.36321 | 0.68389 | 0.18611 | 2.8836 | 3.0953 | 0.20482 | 0.49701 | 2.3615e-10 | 6.7977
231.3994 | 71.7471 | 83.7653 | 6.8584 | 17.9912 | 2.4563 | 2000.0001 | 0.18289 | 0.001635 | 0.18452 | 0 | 14656.7329 | 55.6807 | 0 | 13311.7663 | 13311.7663 | 1043446.8813 | 147867.4708 | 557020.3547 | -537563.1501 | -84271.4137 | -159209.8688 | 206839.9196 | 32764.2241 | 1105728.3725 | 133.1176 | 442445.2534 | 1593361.502 | 206839.9196 | 32764.2241 | -1105595.2548 | 1150916.2486 | 1330416.9504 | 537600.598 | 52.5219 | 0.00021654 | 0.36321 | 0.68389 | 0.18611 | 2.8836 | 3.0953 | 0.20482 | 0.49701 | 2.3615e-10 | 6.7978
231.3998 | 71.7478 | 83.7653 | 6.8584 | 17.9912 | 2.4563 | 2000.0001 | 0.18289 | 0.0016351 | 0.18452 | 0 | 14656.878 | 55.682 | 0 | 13311.9127 | 13311.9127 | 1043459.1452 | 147868.475 | 557026.4641 | -537566.9878 | -84272.1246 | -159210.6471 | 206842.5537 | 32764.5838 | 1105739.4393 | 133.1191 | 442449.4616 | 1593377.3061 | 206842.5537 | 32764.5838 | -1105606.3202 | 1150927.8445 | 1330430.3937 | 537605.9917 | 52.5219 | 0.00021654 | 0.36321 | 0.68389 | 0.18611 | 2.8836 | 3.0953 | 0.20482 | 0.49701 | 2.3615e-10 | 6.7979
231.4002 | 71.7485 | 83.7653 | 6.8584 | 17.9912 | 2.4563 | 2000.0001 | 0.18289 | 0.0016351 | 0.18452 | 0 | 14657.0231 | 55.6833 | 0 | 13312.0591 | 13312.0591 | 1043471.4092 | 147869.4791 | 557032.5736 | -537570.8255 | -84272.8355 | -159211.4255 | 206845.1878 | 32764.9434 | 1105750.5062 | 133.1206 | 442453.6699 | 1593393.1104 | 206845.1878 | 32764.9434 | -1105617.3856 | 1150939.4405 | 1330443.8371 | 537611.3855 | 52.5219 | 0.00021654 | 0.36321 | 0.68389 | 0.18611 | 2.8836 | 3.0953 | 0.20482 | 0.49701 | 2.3615e-10 | 6.7979
231.401 | 71.75 | 83.7653 | 6.8584 | 17.9912 | 2.4563 | 2000.0001 | 0.18289 | 0.0016352 | 0.18453 | 0 | 14657.3133 | 55.6859 | 0 | 13312.3519 | 13312.3519 | 1043495.9376 | 147871.4874 | 557044.7929 | -537578.5011 | -84274.2573 | -159212.9821 | 206850.456 | 32765.6626 | 1105772.6403 | 133.1235 | 442462.0865 | 1593424.7194 | 206850.456 | 32765.6626 | -1105639.5168 | 1150962.6328 | 1330470.7243 | 537622.1732 | 52.5219 | 0.00021654 | 0.36321 | 0.68389 | 0.18611 | 2.8836 | 3.0953 | 0.20482 | 0.49701 | 2.3615e-10 | 6.7981
231.4018 | 71.7514 | 83.7653 | 6.8584 | 17.9912 | 2.4563 | 2000.0001 | 0.1829 | 0.0016352 | 0.18453 | 0 | 14657.6036 | 55.6885 | 0 | 13312.6448 | 13312.6448 | 1043520.4665 | 147873.4957 | 557057.0123 | -537586.1768 | -84275.6792 | -159214.5388 | 206855.7243 | 32766.3819 | 1105794.7749 | 133.1264 | 442470.5033 | 1593456.329 | 206855.7243 | 32766.3819 | -1105661.6484 | 1150985.8257 | 1330497.612 | 537632.9611 | 52.5219 | 0.00021654 | 0.36321 | 0.68389 | 0.18611 | 2.8836 | 3.0953 | 0.20482 | 0.49701 | 2.3615e-10 | 6.7982
231.4026 | 71.7528 | 83.7653 | 6.8584 | 17.9912 | 2.4563 | 2000.0001 | 0.1829 | 0.0016353 | 0.18454 | 0 | 14657.8938 | 55.6911 | 0 | 13312.9376 | 13312.9376 | 1043544.9959 | 147875.5041 | 557069.2321 | -537593.8526 | -84277.1011 | -159216.0956 | 206860.9928 | 32767.1012 | 1105816.9099 | 133.1293 | 442478.9202 | 1593487.9392 | 206860.9928 | 32767.1012 | -1105683.7805 | 1151009.019 | 1330524.5003 | 537643.7492 | 52.5219 | 0.00021654 | 0.36321 | 0.68389 | 0.18611 | 2.8836 | 3.0953 | 0.20482 | 0.49701 | 2.3615e-10 | 6.7983
231.4105 | 71.7672 | 83.7653 | 6.8583 | 17.9911 | 2.4562 | 2000.0001 | 0.18294 | 0.0016361 | 0.18457 | 0 | 14660.7965 | 55.717 | 0 | 13315.8663 | 13315.8663 | 1043790.3169 | 147895.5899 | 557191.4426 | -537670.6193 | -84291.3217 | -159231.6646 | 206913.6829 | 32774.2948 | 1106038.2843 | 133.1586 | 442563.099 | 1593804.077 | 206913.6829 | 32774.2948 | -1105905.1257 | 1151240.978 | 1330793.4128 | 537751.6424 | 52.5219 | 0.00021654 | 0.36321 | 0.68389 | 0.18611 | 2.8836 | 3.0953 | 0.20482 | 0.49701 | 2.3615e-10 | 6.7997
231.4185 | 71.7815 | 83.7653 | 6.8583 | 17.991 | 2.4562 | 2000.0001 | 0.18297 | 0.0016368 | 0.18461 | 0 | 14663.6998 | 55.743 | 0 | 13318.7955 | 13318.7955 | 1044035.6878 | 147915.6798 | 557313.6778 | -537747.4008 | -84305.5452 | -159247.2367 | 206966.3834 | 32781.4898 | 1106259.703 | 133.1879 | 442647.2946 | 1594120.2787 | 206966.3834 | 32781.4898 | -1106126.5151 | 1151472.9841 | 1331062.3792 | 537859.5572 | 52.5219 | 0.00021654 | 0.36321 | 0.68389 | 0.18611 | 2.8836 | 3.0953 | 0.20482 | 0.497 | 2.3615e-10 | 6.8011
231.4264 | 71.7959 | 83.7653 | 6.8583 | 17.9909 | 2.4562 | 2000.0001 | 0.18301 | 0.0016376 | 0.18465 | 0 | 14666.6037 | 55.769 | 0 | 13321.7254 | 13321.7254 | 1044281.1103 | 147935.7737 | 557435.9385 | -537824.1977 | -84319.7718 | -159262.812 | 207019.0947 | 32788.6861 | 1106481.166 | 133.2172 | 442731.5078 | 1594436.5448 | 207019.0947 | 32788.6861 | -1106347.9487 | 1151705.037 | 1331331.3994 | 537967.4935 | 52.5219 | 0.00021654 | 0.36321 | 0.68389 | 0.18611 | 2.8836 | 3.0953 | 0.20482 | 0.497 | 2.3615e-10 | 6.8024
231.5058 | 71.9395 | 83.7653 | 6.8579 | 17.9899 | 2.4557 | 2000.0001 | 0.18337 | 0.0016451 | 0.18502 | 0 | 14695.6742 | 56.0294 | 0 | 13351.0563 | 13351.0563 | 1046738.0241 | 148136.9282 | 558659.8721 | -538592.9668 | -84462.1937 | -159418.7302 | 207546.7697 | 32860.7205 | 1108698.2313 | 133.5105 | 443574.5512 | 1597602.7163 | 207546.7697 | 32860.7205 | -1108564.7207 | 1154028.1651 | 1334024.5677 | 539048.0439 | 52.5219 | 0.00021654 | 0.36321 | 0.68389 | 0.18611 | 2.8836 | 3.0952 | 0.20482 | 0.49699 | 2.3615e-10 | 6.816
231.5851 | 72.0833 | 83.7653 | 6.8576 | 17.9889 | 2.4552 | 2000.0001 | 0.18375 | 0.0016527 | 0.1854 | 0 | 14724.8033 | 56.2911 | 0 | 13380.4471 | 13380.4471 | 1049199.951 | 148338.4837 | 559886.2803 | -539363.2306 | -84604.9079 | -159574.9575 | 208075.493 | 32932.8884 | 1110919.7301 | 133.8044 | 444419.2955 | 1600775.3004 | 208075.493 | 32932.8884 | -1110785.9256 | 1156356.0048 | 1336723.1341 | 540130.7553 | 52.5219 | 0.00021654 | 0.3632 | 0.68389 | 0.18611 | 2.8836 | 3.0952 | 0.20482 | 0.49698 | 2.3615e-10 | 6.8297
231.6644 | 72.2275 | 83.7653 | 6.8573 | 17.988 | 2.4548 | 2000.0001 | 0.18417 | 0.0016602 | 0.18584 | 0 | 14753.9962 | 56.554 | 0 | 13409.9029 | 13409.9029 | 1051667.3258 | 148540.4758 | 561115.3799 | -540135.1302 | -84747.9399 | -159731.5238 | 208605.3576 | 33005.2024 | 1113145.6707 | 134.099 | 445265.8912 | 1603954.3924 | 208605.3576 | 33005.2024 | -1113011.5717 | 1158688.5012 | 1339427.1084 | 541215.6317 | 52.5219 | 0.00021654 | 0.3632 | 0.68389 | 0.18611 | 2.8836 | 3.0952 | 0.20483 | 0.49696 | 2.3615e-10 | 6.8433
231.6648 | 72.2282 | 83.7653 | 6.8573 | 17.988 | 2.4548 | 2000.0001 | 0.18416 | 0.0016603 | 0.18582 | 0 | 14754.1421 | 56.5553 | 0 | 13410.0501 | 13410.0501 | 1051679.6497 | 148541.4847 | 561121.5189 | -540138.9855 | -84748.6543 | -159732.3058 | 208608.0041 | 33005.5635 | 1113156.7874 | 134.1005 | 445270.1196 | 1603970.2698 | 208608.0041 | 33005.5635 | -1113022.6869 | 1158700.1501 | 1339440.6125 | 541221.0498 | 52.5219 | 0.00021654 | 0.3632 | 0.68389 | 0.18611 | 2.8836 | 3.0952 | 0.20483 | 0.49696 | 2.3615e-10 | 6.8434
231.6652 | 72.2289 | 83.7653 | 6.8573 | 17.988 | 2.4548 | 2000.0001 | 0.18416 | 0.0016603 | 0.18582 | 0 | 14754.2879 | 56.5566 | 0 | 13410.1972 | 13410.1972 | 1051691.9731 | 148542.4935 | 561127.6577 | -540142.8406 | -84749.3687 | -159733.0877 | 208610.6504 | 33005.9247 | 1113167.9043 | 134.1019 | 445274.348 | 1603986.1472 | 208610.6504 | 33005.9247 | -1113033.8023 | 1158711.7992 | 1339454.1168 | 541226.4679 | 52.5219 | 0.00021654 | 0.3632 | 0.68389 | 0.18611 | 2.8836 | 3.0952 | 0.20483 | 0.49696 | 2.3615e-10 | 6.8435
231.6656 | 72.2296 | 83.7653 | 6.8573 | 17.988 | 2.4548 | 2000.0001 | 0.18416 | 0.0016604 | 0.18582 | 0 | 14754.4337 | 56.5579 | 0 | 13410.3443 | 13410.3443 | 1051704.2967 | 148543.5024 | 561133.7965 | -540146.6957 | -84750.0831 | -159733.8697 | 208613.2968 | 33006.2858 | 1113179.0212 | 134.1034 | 445278.5763 | 1604002.0247 | 208613.2968 | 33006.2858 | -1113044.9178 | 1158723.4484 | 1339467.6212 | 541231.8861 | 52.5219 | 0.00021654 | 0.3632 | 0.68389 | 0.18611 | 2.8836 | 3.0952 | 0.20483 | 0.49696 | 2.3615e-10 | 6.8435
231.666 | 72.2303 | 83.7653 | 6.8573 | 17.9879 | 2.4548 | 2000.0001 | 0.18416 | 0.0016604 | 0.18583 | 0 | 14754.5795 | 56.5592 | 0 | 13410.4914 | 13410.4914 | 1051716.6204 | 148544.5113 | 561139.9354 | -540150.5509 | -84750.7975 | -159734.6517 | 208615.9433 | 33006.647 | 1113190.1383 | 134.1049 | 445282.8047 | 1604017.9025 | 208615.9433 | 33006.647 | -1113056.0334 | 1158735.0977 | 1339481.1258 | 541237.3043 | 52.5219 | 0.00021654 | 0.3632 | 0.68389 | 0.18611 | 2.8836 | 3.0952 | 0.20483 | 0.49696 | 2.3615e-10 | 6.8436
231.6664 | 72.231 | 83.7653 | 6.8573 | 17.9879 | 2.4548 | 2000.0001 | 0.18417 | 0.0016604 | 0.18583 | 0 | 14754.7253 | 56.5605 | 0 | 13410.6385 | 13410.6385 | 1051728.9442 | 148545.5201 | 561146.0743 | -540154.4062 | -84751.5119 | -159735.4336 | 208618.5897 | 33007.0081 | 1113201.2554 | 134.1064 | 445287.0332 | 1604033.7804 | 208618.5897 | 33007.0081 | -1113067.1491 | 1158746.7472 | 1339494.6305 | 541242.7226 | 52.5219 | 0.00021654 | 0.3632 | 0.68389 | 0.18611 | 2.8836 | 3.0952 | 0.20483 | 0.49696 | 2.3615e-10 | 6.8437
231.6672 | 72.2325 | 83.7653 | 6.8573 | 17.9879 | 2.4548 | 2000.0001 | 0.18417 | 0.0016605 | 0.18583 | 0 | 14755.0169 | 56.5632 | 0 | 13410.9328 | 13410.9328 | 1051753.5923 | 148547.5379 | 561158.3524 | -540162.1167 | -84752.9407 | -159736.9976 | 208623.8827 | 33007.7304 | 1113223.4901 | 134.1093 | 445295.4902 | 1604065.5366 | 208623.8827 | 33007.7304 | -1113089.3808 | 1158770.0464 | 1339521.6402 | 541253.5593 | 52.5219 | 0.00021654 | 0.3632 | 0.68389 | 0.18611 | 2.8836 | 3.0952 | 0.20483 | 0.49696 | 2.3615e-10 | 6.8438
231.668 | 72.2339 | 83.7653 | 6.8573 | 17.9879 | 2.4547 | 2000.0001 | 0.18417 | 0.0016606 | 0.18583 | 0 | 14755.3085 | 56.5658 | 0 | 13411.227 | 13411.227 | 1051778.2408 | 148549.5557 | 561170.6307 | -540169.8275 | -84754.3696 | -159738.5617 | 208629.1758 | 33008.4528 | 1113245.7253 | 134.1122 | 445303.9474 | 1604097.2935 | 208629.1758 | 33008.4528 | -1113111.613 | 1158793.3461 | 1339548.6505 | 541264.3962 | 52.5219 | 0.00021654 | 0.3632 | 0.68389 | 0.18611 | 2.8836 | 3.0952 | 0.20483 | 0.49696 | 2.3615e-10 | 6.8439
231.6688 | 72.2354 | 83.7653 | 6.8573 | 17.9879 | 2.4547 | 2000.0001 | 0.18418 | 0.0016607 | 0.18584 | 0 | 14755.6002 | 56.5684 | 0 | 13411.5213 | 13411.5213 | 1051802.8899 | 148551.5735 | 561182.9093 | -540177.5383 | -84755.7985 | -159740.1257 | 208634.4689 | 33009.1751 | 1113267.9608 | 134.1152 | 445312.4048 | 1604129.0511 | 208634.4689 | 33009.1751 | -1113133.8456 | 1158816.6463 | 1339575.6614 | 541275.2334 | 52.5219 | 0.00021654 | 0.3632 | 0.68389 | 0.18611 | 2.8836 | 3.0952 | 0.20483 | 0.49696 | 2.3615e-10 | 6.8441
231.6767 | 72.2498 | 83.7653 | 6.8573 | 17.9878 | 2.4547 | 2000.0001 | 0.18421 | 0.0016614 | 0.18588 | 0 | 14758.5168 | 56.5947 | 0 | 13414.4643 | 13414.4643 | 1052049.4075 | 148571.7542 | 561305.7083 | -540254.6552 | -84770.0891 | -159755.7679 | 208687.4064 | 33016.3992 | 1113490.3409 | 134.1446 | 445396.9878 | 1604446.6618 | 208687.4064 | 33016.3992 | -1113356.1963 | 1159049.674 | 1339845.7996 | 541383.6167 | 52.5219 | 0.00021654 | 0.3632 | 0.68389 | 0.18611 | 2.8836 | 3.0952 | 0.20483 | 0.49696 | 2.3615e-10 | 6.8454
231.6846 | 72.2642 | 83.7653 | 6.8572 | 17.9877 | 2.4547 | 2000.0001 | 0.18425 | 0.0016622 | 0.18591 | 0 | 14761.4341 | 56.621 | 0 | 13417.4078 | 13417.4078 | 1052295.9752 | 148591.9389 | 561428.5321 | -540331.7869 | -84784.3825 | -159771.4132 | 208740.3544 | 33023.6247 | 1113712.7652 | 134.174 | 445481.5878 | 1604764.3366 | 208740.3544 | 33023.6247 | -1113578.5912 | 1159282.7488 | 1340115.9917 | 541492.0217 | 52.5219 | 0.00021654 | 0.3632 | 0.68389 | 0.18611 | 2.8836 | 3.0952 | 0.20483 | 0.49696 | 2.3615e-10 | 6.8468
231.6925 | 72.2786 | 83.7653 | 6.8572 | 17.9876 | 2.4546 | 2000.0001 | 0.18429 | 0.0016629 | 0.18595 | 0 | 14764.3519 | 56.6474 | 0 | 13420.352 | 13420.352 | 1052542.5945 | 148612.1277 | 561551.3814 | -540408.9341 | -84798.679 | -159787.0616 | 208793.3131 | 33030.8516 | 1113935.2339 | 134.2035 | 445566.2053 | 1605082.0758 | 208793.3131 | 33030.8516 | -1113801.0304 | 1159515.8705 | 1340386.2379 | 541600.4482 | 52.5219 | 0.00021654 | 0.3632 | 0.68389 | 0.18611 | 2.8836 | 3.0952 | 0.20483 | 0.49696 | 2.3615e-10 | 6.8482
231.7717 | 72.4228 | 83.7653 | 6.8569 | 17.9866 | 2.4541 | 2000.0001 | 0.18465 | 0.0016705 | 0.18632 | 0 | 14793.5619 | 56.9113 | 0 | 13449.8259 | 13449.8259 | 1055011.4827 | 148814.2314 | 562781.2041 | -541181.2069 | -84941.8003 | -159943.7118 | 209323.4627 | 33103.1916 | 1116162.3615 | 134.4982 | 446413.294 | 1608262.9862 | 209323.4627 | 33103.1916 | -1116027.8632 | 1161849.6922 | 1343091.6704 | 542685.9034 | 52.5219 | 0.00021654 | 0.36319 | 0.68388 | 0.18611 | 2.8836 | 3.0952 | 0.20483 | 0.49694 | 2.3615e-10 | 6.8618
231.8509 | 72.5672 | 83.7653 | 6.8566 | 17.9856 | 2.4537 | 2000.0001 | 0.18503 | 0.0016782 | 0.18671 | 0 | 14822.8306 | 57.1764 | 0 | 13479.3597 | 13479.3597 | 1057485.3951 | 149016.7376 | 564013.5068 | -541954.9768 | -85085.2139 | -160100.6716 | 209854.6613 | 33175.6653 | 1118393.931 | 134.7936 | 447262.0871 | 1611450.322 | 209854.6613 | 33175.6653 | -1118259.1374 | 1164188.235 | 1345802.5107 | 543773.5237 | 52.5219 | 0.00021654 | 0.36319 | 0.68388 | 0.18611 | 2.8835 | 3.0952 | 0.20483 | 0.49693 | 2.3615e-10 | 6.8755
231.9301 | 72.7119 | 83.7653 | 6.8563 | 17.9846 | 2.4532 | 2000.0001 | 0.18546 | 0.0016859 | 0.18714 | 0 | 14852.1633 | 57.4427 | 0 | 13508.9588 | 13508.9588 | 1059964.7682 | 149219.682 | 565248.507 | -542730.3854 | -85228.9453 | -160257.9707 | 210387.0025 | 33248.2856 | 1120629.9508 | 135.0896 | 448112.7356 | 1614644.1795 | 210387.0025 | 33248.2856 | -1120494.8612 | 1166531.4439 | 1348518.7684 | 544863.3132 | 52.5219 | 0.00021654 | 0.36318 | 0.68388 | 0.18611 | 2.8835 | 3.0952 | 0.20484 | 0.49692 | 2.3615e-10 | 6.8892
231.9305 | 72.7126 | 83.7653 | 6.8563 | 17.9846 | 2.4532 | 2000.0001 | 0.18544 | 0.0016859 | 0.18713 | 0 | 14852.3098 | 57.4441 | 0 | 13509.1066 | 13509.1066 | 1059977.1525 | 149220.6957 | 565254.6757 | -542734.2584 | -85229.6633 | -160258.7564 | 210389.6614 | 33248.6483 | 1120641.1183 | 135.091 | 448116.9845 | 1614660.1311 | 210389.6614 | 33248.6483 | -1120506.0272 | 1166543.1466 | 1348532.3344 | 544868.756 | 52.5219 | 0.00021654 | 0.36318 | 0.68388 | 0.18611 | 2.8835 | 3.0952 | 0.20484 | 0.49692 | 2.3615e-10 | 6.8893
231.9309 | 72.7134 | 83.7653 | 6.8563 | 17.9846 | 2.4532 | 2000.0001 | 0.18544 | 0.0016859 | 0.18713 | 0 | 14852.4563 | 57.4454 | 0 | 13509.2545 | 13509.2545 | 1059989.5363 | 149221.7093 | 565260.8441 | -542738.1312 | -85230.3812 | -160259.5421 | 210392.3202 | 33249.011 | 1120652.2858 | 135.0925 | 448121.2332 | 1614676.0829 | 210392.3202 | 33249.011 | -1120517.1933 | 1166554.8496 | 1348545.9005 | 544874.1989 | 52.5219 | 0.00021654 | 0.36318 | 0.68388 | 0.18611 | 2.8835 | 3.0952 | 0.20484 | 0.49692 | 2.3615e-10 | 6.8894
231.9312 | 72.7141 | 83.7653 | 6.8563 | 17.9846 | 2.4532 | 2000.0001 | 0.18545 | 0.001686 | 0.18713 | 0 | 14852.6028 | 57.4467 | 0 | 13509.4023 | 13509.4023 | 1060001.9202 | 149222.7229 | 565267.0127 | -542742.004 | -85231.0991 | -160260.3277 | 210394.9791 | 33249.3737 | 1120663.4535 | 135.094 | 448125.482 | 1614692.0347 | 210394.9791 | 33249.3737 | -1120528.3595 | 1166566.5528 | 1348559.4667 | 544879.6418 | 52.5219 | 0.00021654 | 0.36318 | 0.68388 | 0.18611 | 2.8835 | 3.0952 | 0.20484 | 0.49692 | 2.3615e-10 | 6.8894
231.9316 | 72.7148 | 83.7653 | 6.8563 | 17.9845 | 2.4532 | 2000.0001 | 0.18545 | 0.001686 | 0.18713 | 0 | 14852.7493 | 57.4481 | 0 | 13509.5501 | 13509.5501 | 1060014.3043 | 149223.7366 | 565273.1812 | -542745.8768 | -85231.817 | -160261.1134 | 210397.638 | 33249.7364 | 1120674.6213 | 135.0955 | 448129.7308 | 1614707.9868 | 210397.638 | 33249.7364 | -1120539.5259 | 1166578.256 | 1348573.0331 | 544885.0847 | 52.5219 | 0.00021654 | 0.36318 | 0.68388 | 0.18611 | 2.8835 | 3.0952 | 0.20484 | 0.49692 | 2.3615e-10 | 6.8895
231.932 | 72.7155 | 83.7653 | 6.8563 | 17.9845 | 2.4532 | 2000.0001 | 0.18545 | 0.0016861 | 0.18714 | 0 | 14852.8958 | 57.4494 | 0 | 13509.698 | 13509.698 | 1060026.6885 | 149224.7502 | 565279.3499 | -542749.7497 | -85232.5349 | -160261.8991 | 210400.2969 | 33250.0991 | 1120685.7892 | 135.0969 | 448133.9796 | 1614723.939 | 210400.2969 | 33250.0991 | -1120550.6923 | 1166589.9594 | 1348586.5996 | 544890.5277 | 52.5219 | 0.00021654 | 0.36318 | 0.68388 | 0.18611 | 2.8835 | 3.0952 | 0.20484 | 0.49692 | 2.3615e-10 | 6.8896
231.9328 | 72.717 | 83.7653 | 6.8563 | 17.9845 | 2.4532 | 2000.0001 | 0.18545 | 0.0016861 | 0.18714 | 0 | 14853.1889 | 57.4521 | 0 | 13509.9937 | 13509.9937 | 1060051.4573 | 149226.7776 | 565291.6873 | -542757.4956 | -85233.9708 | -160263.4704 | 210405.6148 | 33250.8245 | 1120708.1254 | 135.0999 | 448142.4774 | 1614755.8439 | 210405.6148 | 33250.8245 | -1120573.0255 | 1166613.3664 | 1348613.733 | 544901.4139 | 52.5219 | 0.00021654 | 0.36318 | 0.68388 | 0.18611 | 2.8835 | 3.0952 | 0.20484 | 0.49692 | 2.3615e-10 | 6.8897
231.9336 | 72.7184 | 83.7653 | 6.8563 | 17.9845 | 2.4532 | 2000.0001 | 0.18546 | 0.0016862 | 0.18714 | 0 | 14853.4819 | 57.4547 | 0 | 13510.2894 | 13510.2894 | 1060076.2265 | 149228.805 | 565304.025 | -542765.2417 | -85235.4067 | -160265.0418 | 210410.9328 | 33251.5499 | 1120730.462 | 135.1029 | 448150.9754 | 1614787.7494 | 210410.9328 | 33251.5499 | -1120595.3591 | 1166636.774 | 1348640.867 | 544912.3003 | 52.5219 | 0.00021654 | 0.36318 | 0.68388 | 0.18611 | 2.8835 | 3.0952 | 0.20484 | 0.49692 | 2.3615e-10 | 6.8898
231.9344 | 72.7199 | 83.7653 | 6.8563 | 17.9845 | 2.4532 | 2000.0001 | 0.18546 | 0.0016863 | 0.18715 | 0 | 14853.775 | 57.4574 | 0 | 13510.5851 | 13510.5851 | 1060100.9964 | 149230.8324 | 565316.363 | -542772.9879 | -85236.8426 | -160266.6133 | 210416.2509 | 33252.2753 | 1120752.799 | 135.1058 | 448159.4736 | 1614819.6556 | 210416.2509 | 33252.2753 | -1120617.6932 | 1166660.182 | 1348668.0015 | 544923.1869 | 52.5219 | 0.00021654 | 0.36318 | 0.68388 | 0.18611 | 2.8835 | 3.0952 | 0.20484 | 0.49692 | 2.3615e-10 | 6.89
231.9423 | 72.7343 | 83.7653 | 6.8563 | 17.9844 | 2.4532 | 2000.0001 | 0.1855 | 0.001687 | 0.18718 | 0 | 14856.7057 | 57.484 | 0 | 13513.5425 | 13513.5425 | 1060348.7214 | 149251.109 | 565439.7559 | -542850.458 | -85251.2035 | -160282.3292 | 210469.4376 | 33259.5303 | 1120976.1938 | 135.1354 | 448244.4645 | 1615138.7526 | 210469.4376 | 33259.5303 | -1120841.0584 | 1166894.2881 | 1348939.3763 | 545032.0649 | 52.5219 | 0.00021654 | 0.36318 | 0.68388 | 0.18611 | 2.8835 | 3.0952 | 0.20484 | 0.49692 | 2.3615e-10 | 6.8913
231.9502 | 72.7488 | 83.7653 | 6.8562 | 17.9843 | 2.4531 | 2000.0001 | 0.18554 | 0.0016878 | 0.18722 | 0 | 14859.637 | 57.5107 | 0 | 13516.5004 | 13516.5004 | 1060596.4967 | 149271.3896 | 565563.1736 | -542927.9431 | -85265.5673 | -160298.0483 | 210522.6348 | 33266.7866 | 1121199.6331 | 135.165 | 448329.4724 | 1615457.9138 | 210522.6348 | 33266.7866 | -1121064.4681 | 1167128.4414 | 1349210.8052 | 545140.9645 | 52.5219 | 0.00021654 | 0.36318 | 0.68388 | 0.18611 | 2.8835 | 3.0952 | 0.20484 | 0.49692 | 2.3615e-10 | 6.8927
231.9581 | 72.7632 | 83.7653 | 6.8562 | 17.9842 | 2.4531 | 2000.0001 | 0.18557 | 0.0016886 | 0.18726 | 0 | 14862.5689 | 57.5374 | 0 | 13519.459 | 13519.459 | 1060844.3237 | 149291.6743 | 565686.6169 | -543005.4436 | -85279.9342 | -160313.7705 | 210575.8427 | 33274.0444 | 1121423.1167 | 135.1946 | 448414.4979 | 1615777.1396 | 210575.8427 | 33274.0444 | -1121287.9221 | 1167362.6417 | 1349482.2881 | 545249.8858 | 52.5219 | 0.00021654 | 0.36318 | 0.68388 | 0.18611 | 2.8835 | 3.0952 | 0.20484 | 0.49692 | 2.3615e-10 | 6.8941
232.0371 | 72.908 | 83.7653 | 6.8559 | 17.9831 | 2.4526 | 2000.0001 | 0.18593 | 0.0016963 | 0.18763 | 0 | 14891.9196 | 57.8048 | 0 | 13549.0771 | 13549.0771 | 1063325.2945 | 149494.738 | 566922.3822 | -543781.251 | -85423.759 | -160471.1586 | 211108.4851 | 33346.6933 | 1123660.3984 | 135.4907 | 449265.6682 | 1618972.923 | 211108.4851 | 33346.6933 | -1123524.9077 | 1169707.2548 | 1352200.094 | 546340.2906 | 52.5219 | 0.00021654 | 0.36318 | 0.68388 | 0.18611 | 2.8835 | 3.0951 | 0.20484 | 0.4969 | 2.3615e-10 | 6.9078
232.1161 | 73.0531 | 83.7653 | 6.8556 | 17.9821 | 2.4522 | 2000.0001 | 0.18632 | 0.001704 | 0.18802 | 0 | 14921.3292 | 58.0734 | 0 | 13578.7554 | 13578.7554 | 1065811.3008 | 149698.2056 | 568160.633 | -544558.558 | -85567.8759 | -160628.8568 | 211642.1774 | 33419.4763 | 1125902.1309 | 135.7875 | 450118.5465 | 1622175.1449 | 211642.1774 | 33419.4763 | -1125766.3434 | 1172056.5984 | 1354923.3175 | 547432.8647 | 52.5219 | 0.00021654 | 0.36317 | 0.68388 | 0.18612 | 2.8835 | 3.0951 | 0.20484 | 0.49689 | 2.3616e-10 | 6.9215
232.1951 | 73.1984 | 83.7653 | 6.8554 | 17.981 | 2.4517 | 2000.0001 | 0.18675 | 0.0017118 | 0.18846 | 0 | 14950.8029 | 58.3433 | 0 | 13608.4989 | 13608.4989 | 1068302.781 | 149902.1131 | 569401.5877 | -545337.507 | -85712.311 | -160786.895 | 212177.0136 | 33492.4063 | 1128148.3223 | 136.085 | 450973.2846 | 1625383.9025 | 212177.0136 | 33492.4063 | -1128012.2374 | 1174410.618 | 1357651.9683 | 548527.6122 | 52.5219 | 0.00021654 | 0.36317 | 0.68388 | 0.18612 | 2.8835 | 3.0951 | 0.20484 | 0.49688 | 2.3616e-10 | 6.9353
232.1955 | 73.1991 | 83.7653 | 6.8554 | 17.981 | 2.4517 | 2000.0001 | 0.18673 | 0.0017118 | 0.18844 | 0 | 14950.9501 | 58.3446 | 0 | 13608.6475 | 13608.6475 | 1068315.2262 | 149903.1316 | 569407.7863 | -545341.3977 | -85713.0325 | -160787.6844 | 212179.6851 | 33492.7705 | 1128159.541 | 136.0864 | 450977.554 | 1625399.9292 | 212179.6851 | 33492.7705 | -1128023.4546 | 1174422.3752 | 1357665.5967 | 548533.08 | 52.5219 | 0.00021654 | 0.36317 | 0.68388 | 0.18612 | 2.8835 | 3.0951 | 0.20484 | 0.49688 | 2.3616e-10 | 6.9354
232.1959 | 73.1998 | 83.7653 | 6.8554 | 17.981 | 2.4517 | 2000.0001 | 0.18673 | 0.0017118 | 0.18844 | 0 | 14951.0974 | 58.346 | 0 | 13608.7961 | 13608.7961 | 1068327.6709 | 149904.1501 | 569413.9848 | -545345.2883 | -85713.7539 | -160788.4738 | 212182.3565 | 33493.1348 | 1128170.7598 | 136.0879 | 450981.8233 | 1625415.9559 | 212182.3565 | 33493.1348 | -1128034.6718 | 1174434.1326 | 1357679.2252 | 548538.5478 | 52.5219 | 0.00021654 | 0.36317 | 0.68388 | 0.18612 | 2.8835 | 3.0951 | 0.20484 | 0.49688 | 2.3616e-10 | 6.9354
232.1963 | 73.2006 | 83.7653 | 6.8554 | 17.981 | 2.4517 | 2000.0001 | 0.18673 | 0.0017119 | 0.18845 | 0 | 14951.2446 | 58.3473 | 0 | 13608.9447 | 13608.9447 | 1068340.1158 | 149905.1686 | 569420.1832 | -545349.179 | -85714.4754 | -160789.2632 | 212185.0279 | 33493.499 | 1128181.9787 | 136.0894 | 450986.0927 | 1625431.9828 | 212185.0279 | 33493.499 | -1128045.8893 | 1174445.8901 | 1357692.8538 | 548544.0156 | 52.5219 | 0.00021654 | 0.36317 | 0.68388 | 0.18612 | 2.8835 | 3.0951 | 0.20484 | 0.49688 | 2.3616e-10 | 6.9355
232.1967 | 73.2013 | 83.7653 | 6.8554 | 17.981 | 2.4517 | 2000.0001 | 0.18674 | 0.0017119 | 0.18845 | 0 | 14951.3918 | 58.3487 | 0 | 13609.0932 | 13609.0932 | 1068352.5608 | 149906.1871 | 569426.3818 | -545353.0697 | -85715.1968 | -160790.0525 | 212187.6993 | 33493.8633 | 1128193.1977 | 136.0909 | 450990.3621 | 1625448.0098 | 212187.6993 | 33493.8633 | -1128057.1068 | 1174457.6478 | 1357706.4826 | 548549.4836 | 52.5219 | 0.00021654 | 0.36317 | 0.68388 | 0.18612 | 2.8835 | 3.0951 | 0.20484 | 0.49688 | 2.3616e-10 | 6.9356
232.1971 | 73.202 | 83.7653 | 6.8554 | 17.981 | 2.4517 | 2000.0001 | 0.18674 | 0.0017119 | 0.18845 | 0 | 14951.539 | 58.35 | 0 | 13609.2418 | 13609.2418 | 1068365.0059 | 149907.2056 | 569432.5804 | -545356.9604 | -85715.9183 | -160790.8419 | 212190.3708 | 33494.2275 | 1128204.4168 | 136.0924 | 450994.6315 | 1625464.037 | 212190.3708 | 33494.2275 | -1128068.3244 | 1174469.4055 | 1357720.1115 | 548554.9515 | 52.5219 | 0.00021654 | 0.36317 | 0.68388 | 0.18612 | 2.8835 | 3.0951 | 0.20484 | 0.49688 | 2.3616e-10 | 6.9357
232.1979 | 73.2035 | 83.7653 | 6.8554 | 17.981 | 2.4517 | 2000.0001 | 0.18674 | 0.001712 | 0.18845 | 0 | 14951.8335 | 58.3527 | 0 | 13609.5389 | 13609.5389 | 1068389.8965 | 149909.2426 | 569444.9777 | -545364.7419 | -85717.3612 | -160792.4207 | 212195.7138 | 33494.9561 | 1128226.8553 | 136.0954 | 451003.1705 | 1625496.0919 | 212195.7138 | 33494.9561 | -1128090.76 | 1174492.9214 | 1357747.3696 | 548565.8876 | 52.5219 | 0.00021654 | 0.36317 | 0.68388 | 0.18612 | 2.8835 | 3.0951 | 0.20484 | 0.49688 | 2.3616e-10 | 6.9358
232.1987 | 73.2049 | 83.7653 | 6.8554 | 17.981 | 2.4517 | 2000.0001 | 0.18675 | 0.0017121 | 0.18846 | 0 | 14952.1279 | 58.3554 | 0 | 13609.8361 | 13609.8361 | 1068414.7877 | 149911.2797 | 569457.3754 | -545372.5236 | -85718.8042 | -160793.9996 | 212201.0569 | 33495.6846 | 1128249.2944 | 136.0983 | 451011.7096 | 1625528.1474 | 212201.0569 | 33495.6846 | -1128113.196 | 1174516.4378 | 1357774.6284 | 548576.8239 | 52.5219 | 0.00021654 | 0.36317 | 0.68388 | 0.18612 | 2.8835 | 3.0951 | 0.20484 | 0.49688 | 2.3616e-10 | 6.9359
232.1995 | 73.2064 | 83.7653 | 6.8554 | 17.981 | 2.4517 | 2000.0001 | 0.18675 | 0.0017122 | 0.18846 | 0 | 14952.4224 | 58.3581 | 0 | 13610.1333 | 13610.1333 | 1068439.6793 | 149913.3169 | 569469.7733 | -545380.3055 | -85720.2472 | -160795.5784 | 212206.4001 | 33496.4132 | 1128271.7338 | 136.1013 | 451020.249 | 1625560.2036 | 212206.4001 | 33496.4132 | -1128135.6325 | 1174539.9546 | 1357801.8877 | 548587.7605 | 52.5219 | 0.00021654 | 0.36317 | 0.68388 | 0.18612 | 2.8835 | 3.0951 | 0.20484 | 0.49688 | 2.3616e-10 | 6.9361
232.2073 | 73.2209 | 83.7653 | 6.8553 | 17.9809 | 2.4517 | 2000.0001 | 0.18679 | 0.001713 | 0.1885 | 0 | 14955.3673 | 58.3851 | 0 | 13613.1052 | 13613.1052 | 1068688.6229 | 149933.6904 | 569593.7655 | -545458.132 | -85734.6789 | -160811.3688 | 212259.8379 | 33503.6994 | 1128496.1528 | 136.131 | 451105.6515 | 1625880.8006 | 212259.8379 | 33503.6994 | -1128360.0218 | 1174775.1492 | 1358074.5102 | 548697.1377 | 52.5219 | 0.00021654 | 0.36317 | 0.68388 | 0.18612 | 2.8835 | 3.0951 | 0.20484 | 0.49688 | 2.3616e-10 | 6.9374
232.2152 | 73.2354 | 83.7653 | 6.8553 | 17.9808 | 2.4516 | 2000.0001 | 0.18682 | 0.0017137 | 0.18854 | 0 | 14958.3128 | 58.4122 | 0 | 13616.0777 | 13616.0777 | 1068937.6168 | 149954.068 | 569717.7827 | -545535.9736 | -85749.1135 | -160827.1622 | 212313.2862 | 33510.9869 | 1128720.6163 | 136.1607 | 451191.0711 | 1626201.462 | 212313.2862 | 33510.9869 | -1128584.4555 | 1175010.391 | 1358347.1869 | 548806.5366 | 52.5219 | 0.00021654 | 0.36317 | 0.68388 | 0.18612 | 2.8835 | 3.0951 | 0.20484 | 0.49688 | 2.3616e-10 | 6.9388
232.2231 | 73.2499 | 83.7653 | 6.8553 | 17.9806 | 2.4516 | 2000.0001 | 0.18686 | 0.0017145 | 0.18858 | 0 | 14961.2589 | 58.4392 | 0 | 13619.0508 | 13619.0508 | 1069186.6625 | 149974.4497 | 569841.8254 | -545613.8306 | -85763.5511 | -160842.9588 | 212366.7453 | 33518.2759 | 1128945.1243 | 136.1905 | 451276.5082 | 1626522.1882 | 212366.7453 | 33518.2759 | -1128808.9338 | 1175245.68 | 1358619.9178 | 548915.9572 | 52.5219 | 0.00021654 | 0.36317 | 0.68388 | 0.18612 | 2.8835 | 3.0951 | 0.20484 | 0.49688 | 2.3616e-10 | 6.9402
232.302 | 73.3953 | 83.7653 | 6.855 | 17.9796 | 2.4511 | 2000.0001 | 0.18723 | 0.0017223 | 0.18895 | 0 | 14990.7516 | 58.7101 | 0 | 13648.8145 | 13648.8145 | 1071679.8269 | 150178.4844 | 571083.5882 | -546393.2044 | -85908.0836 | -161001.0911 | 212901.8994 | 33591.2371 | 1131192.6545 | 136.4881 | 452131.7975 | 1629732.9819 | 212901.8994 | 33591.2371 | -1131056.1664 | 1177601.1844 | 1361350.2091 | 550011.3574 | 52.5219 | 0.00021654 | 0.36316 | 0.68387 | 0.18612 | 2.8835 | 3.0951 | 0.20485 | 0.49686 | 2.3616e-10 | 6.954
232.3808 | 73.5409 | 83.7653 | 6.8548 | 17.9785 | 2.4507 | 2000.0001 | 0.18761 | 0.0017301 | 0.18934 | 0 | 15020.3034 | 58.9823 | 0 | 13678.6384 | 13678.6384 | 1074178.0383 | 150382.9244 | 572327.8421 | -547174.0805 | -86052.9083 | -161159.5339 | 213438.1044 | 33664.3329 | 1133444.6444 | 136.7864 | 452988.7984 | 1632950.2278 | 213438.1044 | 33664.3329 | -1133307.8581 | 1179961.4294 | 1364085.9281 | 551108.9314 | 52.5219 | 0.00021654 | 0.36316 | 0.68387 | 0.18612 | 2.8835 | 3.0951 | 0.20485 | 0.49685 | 2.3616e-10 | 6.9678
232.4596 | 73.6868 | 83.7653 | 6.8545 | 17.9774 | 2.4502 | 2000.0001 | 0.18804 | 0.0017379 | 0.18978 | 0 | 15049.9194 | 59.2557 | 0 | 13708.5279 | 13708.5279 | 1076681.7371 | 150587.8059 | 573574.8065 | -547956.6016 | -86198.0513 | -161318.3173 | 213975.4547 | 33737.576 | 1135701.1023 | 137.0852 | 453847.6634 | 1636174.0237 | 213975.4547 | 33737.576 | -1135564.0171 | 1182326.3603 | 1366827.0844 | 552208.6831 | 52.5219 | 0.00021654 | 0.36316 | 0.68387 | 0.18612 | 2.8834 | 3.0951 | 0.20485 | 0.49684 | 2.3616e-10 | 6.9816
232.46 | 73.6876 | 83.7653 | 6.8545 | 17.9774 | 2.4502 | 2000.0001 | 0.18802 | 0.001738 | 0.18976 | 0 | 15050.0674 | 59.2571 | 0 | 13708.6772 | 13708.6772 | 1076694.2438 | 150588.8293 | 573581.0353 | -547960.5104 | -86198.7763 | -161319.1104 | 213978.1388 | 33737.9419 | 1135712.3727 | 137.0867 | 453851.9536 | 1636190.1261 | 213978.1388 | 33737.9419 | -1135575.2859 | 1182338.1724 | 1366840.7757 | 552214.1761 | 52.5219 | 0.00021654 | 0.36316 | 0.68387 | 0.18612 | 2.8834 | 3.0951 | 0.20485 | 0.49684 | 2.3616e-10 | 6.9817
232.4604 | 73.6883 | 83.7653 | 6.8545 | 17.9774 | 2.4502 | 2000.0001 | 0.18803 | 0.001738 | 0.18976 | 0 | 15050.2153 | 59.2585 | 0 | 13708.8265 | 13708.8265 | 1076706.75 | 150589.8527 | 573587.264 | -547964.4189 | -86199.5013 | -161319.9035 | 213980.8228 | 33738.3077 | 1135723.6431 | 137.0882 | 453856.2437 | 1636206.2285 | 213980.8228 | 33738.3077 | -1135586.5549 | 1182349.9848 | 1366854.4672 | 552219.6691 | 52.5219 | 0.00021654 | 0.36316 | 0.68387 | 0.18612 | 2.8834 | 3.0951 | 0.20485 | 0.49684 | 2.3616e-10 | 6.9817
232.4608 | 73.689 | 83.7653 | 6.8545 | 17.9774 | 2.4502 | 2000.0001 | 0.18803 | 0.001738 | 0.18977 | 0 | 15050.3632 | 59.2598 | 0 | 13708.9758 | 13708.9758 | 1076719.2564 | 150590.8761 | 573593.4927 | -547968.3276 | -86200.2263 | -161320.6967 | 213983.5069 | 33738.6735 | 1135734.9137 | 137.0897 | 453860.5338 | 1636222.3311 | 213983.5069 | 33738.6735 | -1135597.824 | 1182361.7972 | 1366868.1587 | 552225.1621 | 52.5219 | 0.00021654 | 0.36316 | 0.68387 | 0.18612 | 2.8834 | 3.0951 | 0.20485 | 0.49684 | 2.3616e-10 | 6.9818
232.4612 | 73.6897 | 83.7653 | 6.8545 | 17.9774 | 2.4502 | 2000.0001 | 0.18803 | 0.0017381 | 0.18977 | 0 | 15050.5112 | 59.2612 | 0 | 13709.1251 | 13709.1251 | 1076731.7629 | 150591.8995 | 573599.7215 | -547972.2362 | -86200.9513 | -161321.4898 | 213986.191 | 33739.0393 | 1135746.1844 | 137.0912 | 453864.824 | 1636238.4338 | 213986.191 | 33739.0393 | -1135609.0932 | 1182373.6098 | 1366881.8504 | 552230.6552 | 52.5219 | 0.00021654 | 0.36315 | 0.68387 | 0.18612 | 2.8834 | 3.0951 | 0.20485 | 0.49684 | 2.3616e-10 | 6.9819
232.4616 | 73.6905 | 83.7653 | 6.8545 | 17.9773 | 2.4502 | 2000.0001 | 0.18803 | 0.0017381 | 0.18977 | 0 | 15050.6591 | 59.2626 | 0 | 13709.2744 | 13709.2744 | 1076744.2695 | 150592.9229 | 573605.9503 | -547976.1449 | -86201.6763 | -161322.2829 | 213988.8751 | 33739.4052 | 1135757.4552 | 137.0927 | 453869.1142 | 1636254.5367 | 213988.8751 | 33739.4052 | -1135620.3625 | 1182385.4225 | 1366895.5423 | 552236.1484 | 52.5219 | 0.00021654 | 0.36315 | 0.68387 | 0.18612 | 2.8834 | 3.0951 | 0.20485 | 0.49684 | 2.3616e-10 | 6.9819
232.4624 | 73.6919 | 83.7653 | 6.8545 | 17.9773 | 2.4502 | 2000.0001 | 0.18804 | 0.0017382 | 0.18977 | 0 | 15050.955 | 59.2653 | 0 | 13709.573 | 13709.573 | 1076769.2831 | 150594.9698 | 573618.4082 | -547983.9625 | -86203.1264 | -161323.8693 | 213994.2434 | 33740.1369 | 1135779.9971 | 137.0957 | 453877.6947 | 1636286.743 | 213994.2434 | 33740.1369 | -1135642.9014 | 1182409.0483 | 1366922.9264 | 552247.1349 | 52.5219 | 0.00021654 | 0.36315 | 0.68387 | 0.18612 | 2.8834 | 3.0951 | 0.20485 | 0.49684 | 2.3616e-10 | 6.9821
232.4632 | 73.6934 | 83.7653 | 6.8545 | 17.9773 | 2.4502 | 2000.0001 | 0.18804 | 0.0017383 | 0.18978 | 0 | 15051.2509 | 59.268 | 0 | 13709.8717 | 13709.8717 | 1076794.2972 | 150597.0167 | 573630.8663 | -547991.7801 | -86204.5765 | -161325.4556 | 213999.6118 | 33740.8686 | 1135802.5395 | 137.0987 | 453886.2754 | 1636318.9499 | 213999.6118 | 33740.8686 | -1135665.4408 | 1182432.6745 | 1366950.3111 | 552258.1216 | 52.5219 | 0.00021654 | 0.36315 | 0.68387 | 0.18612 | 2.8834 | 3.0951 | 0.20485 | 0.49684 | 2.3616e-10 | 6.9822
232.464 | 73.6948 | 83.7653 | 6.8545 | 17.9773 | 2.4502 | 2000.0001 | 0.18804 | 0.0017384 | 0.18978 | 0 | 15051.5468 | 59.2708 | 0 | 13710.1703 | 13710.1703 | 1076819.3118 | 150599.0636 | 573643.3247 | -547999.5979 | -86206.0266 | -161327.042 | 214004.9804 | 33741.6003 | 1135825.0824 | 137.1017 | 453894.8563 | 1636351.1575 | 214004.9804 | 33741.6003 | -1135687.9807 | 1182456.3012 | 1366977.6963 | 552269.1085 | 52.5219 | 0.00021654 | 0.36315 | 0.68387 | 0.18612 | 2.8834 | 3.0951 | 0.20485 | 0.49684 | 2.3616e-10 | 6.9823
232.4718 | 73.7094 | 83.7653 | 6.8545 | 17.9772 | 2.4502 | 2000.0001 | 0.18808 | 0.0017391 | 0.18982 | 0 | 15054.506 | 59.2981 | 0 | 13713.1569 | 13713.1569 | 1077069.4852 | 150619.5352 | 573767.922 | -548077.7842 | -86220.5295 | -161342.9073 | 214058.6712 | 33748.918 | 1136050.5352 | 137.1315 | 453980.6742 | 1636673.2686 | 214058.6712 | 33748.918 | -1135913.4036 | 1182692.5944 | 1367251.5781 | 552378.9896 | 52.5219 | 0.00021654 | 0.36315 | 0.68387 | 0.18612 | 2.8834 | 3.0951 | 0.20485 | 0.49684 | 2.3616e-10 | 6.9837
232.4797 | 73.724 | 83.7653 | 6.8545 | 17.9771 | 2.4501 | 2000.0001 | 0.18812 | 0.0017399 | 0.18986 | 0 | 15057.4658 | 59.3255 | 0 | 13716.1441 | 13716.1441 | 1077319.7091 | 150640.0109 | 573892.5441 | -548155.9855 | -86235.0353 | -161358.7758 | 214112.3726 | 33756.2371 | 1136276.0326 | 137.1614 | 454066.5093 | 1636995.4443 | 214112.3726 | 33756.2371 | -1136138.8712 | 1182928.935 | 1367525.5141 | 552488.8925 | 52.5219 | 0.00021654 | 0.36315 | 0.68387 | 0.18612 | 2.8834 | 3.0951 | 0.20485 | 0.49684 | 2.3616e-10 | 6.9851
232.4876 | 73.7386 | 83.7653 | 6.8544 | 17.977 | 2.4501 | 2000.0001 | 0.18816 | 0.0017407 | 0.1899 | 0 | 15060.4263 | 59.3529 | 0 | 13719.1319 | 13719.1319 | 1077569.985 | 150660.4908 | 574017.1919 | -548234.2023 | -86249.5441 | -161374.6474 | 214166.0848 | 33763.5577 | 1136501.5746 | 137.1913 | 454152.362 | 1637317.6848 | 214166.0848 | 33763.5577 | -1136364.3833 | 1183165.3228 | 1367799.5045 | 552598.8171 | 52.5219 | 0.00021654 | 0.36315 | 0.68387 | 0.18612 | 2.8834 | 3.0951 | 0.20485 | 0.49684 | 2.3616e-10 | 6.9865
232.5662 | 73.8845 | 83.7653 | 6.8542 | 17.9758 | 2.4497 | 2000.0001 | 0.18852 | 0.0017486 | 0.19027 | 0 | 15090.0624 | 59.6274 | 0 | 13749.0425 | 13749.0425 | 1080075.4567 | 150865.5075 | 575265.0085 | -549017.1752 | -86394.7888 | -161533.5302 | 214703.7702 | 33836.8348 | 1138759.4501 | 137.4904 | 455011.8084 | 1640543.6299 | 214703.7702 | 33836.8348 | -1138621.9597 | 1185531.8215 | 1370542.3959 | 553699.2599 | 52.5219 | 0.00021654 | 0.36315 | 0.68387 | 0.18612 | 2.8834 | 3.0951 | 0.20485 | 0.49683 | 2.3616e-10 | 7.0003
232.6449 | 74.0308 | 83.7653 | 6.854 | 17.9747 | 2.4492 | 2000.0001 | 0.18891 | 0.0017565 | 0.19067 | 0 | 15119.7576 | 59.9032 | 0 | 13779.0135 | 13779.0135 | 1082585.9872 | 151070.931 | 576515.3219 | -549801.6529 | -86540.3258 | -161692.7239 | 215242.5076 | 33910.2468 | 1141021.7945 | 137.7901 | 455872.9703 | 1643776.0411 | 215242.5076 | 33910.2468 | -1140884.0044 | 1187903.0708 | 1373290.7254 | 554801.881 | 52.5219 | 0.00021654 | 0.36315 | 0.68387 | 0.18612 | 2.8834 | 3.0951 | 0.20486 | 0.49682 | 2.3616e-10 | 7.0142
232.7236 | 74.1773 | 83.7653 | 6.8537 | 17.9736 | 2.4488 | 2000.0001 | 0.18934 | 0.0017644 | 0.19111 | 0 | 15149.5173 | 60.1802 | 0 | 13809.0502 | 13809.0502 | 1085102.019 | 151276.7977 | 577768.3526 | -550587.779 | -86686.1812 | -161852.2588 | 215782.3917 | 33983.8067 | 1143288.6161 | 138.0905 | 456736.0008 | 1647015.0171 | 215782.3917 | 33983.8067 | -1143150.5257 | 1190279.0163 | 1376044.5027 | 555906.6843 | 52.5219 | 0.00021654 | 0.36314 | 0.68387 | 0.18612 | 2.8834 | 3.095 | 0.20486 | 0.49681 | 2.3616e-10 | 7.0281
232.724 | 74.178 | 83.7653 | 6.8537 | 17.9736 | 2.4488 | 2000.0001 | 0.18932 | 0.0017644 | 0.19109 | 0 | 15149.6659 | 60.1816 | 0 | 13809.2002 | 13809.2002 | 1085114.5878 | 151277.8261 | 577774.612 | -550591.7059 | -86686.9098 | -161853.0557 | 215785.0886 | 33984.1741 | 1143299.9387 | 138.092 | 456740.312 | 1647031.1959 | 215785.0886 | 33984.1741 | -1143161.8467 | 1190290.8839 | 1376058.2576 | 555912.2027 | 52.5219 | 0.00021654 | 0.36314 | 0.68387 | 0.18612 | 2.8834 | 3.095 | 0.20486 | 0.49681 | 2.3616e-10 | 7.0281
232.7244 | 74.1788 | 83.7653 | 6.8537 | 17.9736 | 2.4488 | 2000.0001 | 0.18933 | 0.0017645 | 0.19109 | 0 | 15149.8146 | 60.183 | 0 | 13809.3503 | 13809.3503 | 1085127.1561 | 151278.8544 | 577780.8712 | -550595.6326 | -86687.6384 | -161853.8526 | 215787.7854 | 33984.5415 | 1143311.2613 | 138.0935 | 456744.623 | 1647047.3747 | 215787.7854 | 33984.5415 | -1143173.1679 | 1190302.7517 | 1376072.0126 | 555917.7211 | 52.5219 | 0.00021654 | 0.36314 | 0.68387 | 0.18612 | 2.8834 | 3.095 | 0.20486 | 0.49681 | 2.3616e-10 | 7.0282
232.7248 | 74.1795 | 83.7653 | 6.8537 | 17.9736 | 2.4488 | 2000.0001 | 0.18933 | 0.0017645 | 0.19109 | 0 | 15149.9632 | 60.1844 | 0 | 13809.5003 | 13809.5003 | 1085139.7245 | 151279.8828 | 577787.1304 | -550599.5594 | -86688.367 | -161854.6495 | 215790.4822 | 33984.909 | 1143322.5841 | 138.095 | 456748.9341 | 1647063.5537 | 215790.4822 | 33984.909 | -1143184.4891 | 1190314.6196 | 1376085.7677 | 555923.2396 | 52.5219 | 0.00021654 | 0.36314 | 0.68387 | 0.18612 | 2.8834 | 3.095 | 0.20486 | 0.49681 | 2.3616e-10 | 7.0283
232.7252 | 74.1802 | 83.7653 | 6.8537 | 17.9736 | 2.4488 | 2000.0001 | 0.18933 | 0.0017645 | 0.19109 | 0 | 15150.1119 | 60.1857 | 0 | 13809.6504 | 13809.6504 | 1085152.2931 | 151280.9112 | 577793.3898 | -550603.4862 | -86689.0956 | -161855.4464 | 215793.1791 | 33985.2764 | 1143333.907 | 138.0965 | 456753.2452 | 1647079.7329 | 215793.1791 | 33985.2764 | -1143195.8105 | 1190326.4877 | 1376099.523 | 555928.7582 | 52.5219 | 0.00021654 | 0.36314 | 0.68387 | 0.18612 | 2.8834 | 3.095 | 0.20486 | 0.49681 | 2.3616e-10 | 7.0283
232.7256 | 74.1809 | 83.7653 | 6.8537 | 17.9736 | 2.4488 | 2000.0001 | 0.18933 | 0.0017646 | 0.1911 | 0 | 15150.2606 | 60.1871 | 0 | 13809.8004 | 13809.8004 | 1085164.8618 | 151281.9395 | 577799.6491 | -550607.4131 | -86689.8242 | -161856.2434 | 215795.8759 | 33985.6438 | 1143345.23 | 138.098 | 456757.5564 | 1647095.9122 | 215795.8759 | 33985.6438 | -1143207.132 | 1190338.3558 | 1376113.2784 | 555934.2768 | 52.5219 | 0.00021654 | 0.36314 | 0.68387 | 0.18612 | 2.8834 | 3.095 | 0.20486 | 0.49681 | 2.3616e-10 | 7.0284
232.7263 | 74.1824 | 83.7653 | 6.8537 | 17.9736 | 2.4488 | 2000.0001 | 0.18934 | 0.0017647 | 0.1911 | 0 | 15150.5579 | 60.1899 | 0 | 13810.1005 | 13810.1005 | 1085189.9995 | 151283.9963 | 577812.1681 | -550615.2669 | -86691.2814 | -161857.8372 | 215801.2697 | 33986.3787 | 1143367.8763 | 138.101 | 456766.1788 | 1647128.2713 | 215801.2697 | 33986.3787 | -1143229.7753 | 1190362.0925 | 1376140.7896 | 555945.3141 | 52.5219 | 0.00021654 | 0.36314 | 0.68387 | 0.18612 | 2.8834 | 3.095 | 0.20486 | 0.49681 | 2.3616e-10 | 7.0285
232.7271 | 74.1839 | 83.7653 | 6.8537 | 17.9735 | 2.4488 | 2000.0001 | 0.18934 | 0.0017647 | 0.1911 | 0 | 15150.8552 | 60.1927 | 0 | 13810.4006 | 13810.4006 | 1085215.1378 | 151286.0531 | 577824.6873 | -550623.1209 | -86692.7387 | -161859.4311 | 215806.6637 | 33987.1136 | 1143390.523 | 138.104 | 456774.8015 | 1647160.6311 | 215806.6637 | 33987.1136 | -1143252.419 | 1190385.8296 | 1376168.3013 | 555956.3517 | 52.5219 | 0.00021654 | 0.36314 | 0.68387 | 0.18612 | 2.8834 | 3.095 | 0.20486 | 0.49681 | 2.3616e-10 | 7.0287
232.7279 | 74.1853 | 83.7653 | 6.8537 | 17.9735 | 2.4488 | 2000.0001 | 0.18934 | 0.0017648 | 0.19111 | 0 | 15151.1526 | 60.1954 | 0 | 13810.7007 | 13810.7007 | 1085240.2765 | 151288.11 | 577837.2067 | -550630.975 | -86694.196 | -161861.0251 | 215812.0577 | 33987.8485 | 1143413.1702 | 138.107 | 456783.4243 | 1647192.9915 | 215812.0577 | 33987.8485 | -1143275.0632 | 1190409.5672 | 1376195.8136 | 555967.3895 | 52.5219 | 0.00021654 | 0.36314 | 0.68387 | 0.18612 | 2.8834 | 3.095 | 0.20486 | 0.49681 | 2.3616e-10 | 7.0288
232.7358 | 74.2 | 83.7653 | 6.8537 | 17.9734 | 2.4487 | 2000.0001 | 0.18938 | 0.0017656 | 0.19115 | 0 | 15154.1263 | 60.2232 | 0 | 13813.7022 | 13813.7022 | 1085491.6915 | 151308.6809 | 577962.4147 | -550709.5244 | -86708.7706 | -161876.9661 | 215866.0037 | 33995.1982 | 1143639.6668 | 138.137 | 456869.6616 | 1647516.6312 | 215866.0037 | 33995.1982 | -1143501.5298 | 1190646.9696 | 1376470.9664 | 556077.7794 | 52.5219 | 0.00021654 | 0.36314 | 0.68387 | 0.18612 | 2.8834 | 3.095 | 0.20486 | 0.49681 | 2.3616e-10 | 7.0302
232.7436 | 74.2146 | 83.7653 | 6.8537 | 17.9733 | 2.4487 | 2000.0001 | 0.18942 | 0.0017664 | 0.19119 | 0 | 15157.1006 | 60.2509 | 0 | 13816.7042 | 13816.7042 | 1085743.157 | 151329.2558 | 578087.6476 | -550788.0887 | -86723.348 | -161892.9102 | 215919.9601 | 34002.5492 | 1143866.208 | 138.167 | 456955.9161 | 1647840.3356 | 215919.9601 | 34002.5492 | -1143728.041 | 1190884.4195 | 1376746.1736 | 556188.191 | 52.5219 | 0.00021654 | 0.36314 | 0.68387 | 0.18612 | 2.8834 | 3.095 | 0.20486 | 0.49681 | 2.3616e-10 | 7.0316
232.7515 | 74.2293 | 83.7653 | 6.8536 | 17.9732 | 2.4486 | 2000.0001 | 0.18946 | 0.0017672 | 0.19123 | 0 | 15160.0755 | 60.2786 | 0 | 13819.7068 | 13819.7068 | 1085994.6747 | 151349.8349 | 578212.9063 | -550866.6686 | -86737.9285 | -161908.8575 | 215973.9274 | 34009.9016 | 1144092.794 | 138.197 | 457042.1882 | 1648164.1049 | 215973.9274 | 34009.9016 | -1143954.597 | 1191121.9167 | 1377021.4352 | 556298.6245 | 52.5219 | 0.00021654 | 0.36314 | 0.68387 | 0.18612 | 2.8834 | 3.095 | 0.20486 | 0.49681 | 2.3616e-10 | 7.033
232.83 | 74.3758 | 83.7653 | 6.8534 | 17.972 | 2.4482 | 2000.0001 | 0.18982 | 0.0017751 | 0.1916 | 0 | 15189.8562 | 60.5568 | 0 | 13849.7658 | 13849.7658 | 1088512.5705 | 151555.845 | 579466.8345 | -551653.274 | -86883.8901 | -162068.4973 | 216514.1645 | 34083.4983 | 1146361.1142 | 138.4976 | 457905.8311 | 1651405.3462 | 216514.1645 | 34083.4983 | -1146222.6165 | 1193499.5151 | 1379777.0447 | 557404.1584 | 52.5219 | 0.00021654 | 0.36314 | 0.68387 | 0.18612 | 2.8834 | 3.095 | 0.20486 | 0.4968 | 2.3616e-10 | 7.0469
232.9085 | 74.5227 | 83.7653 | 6.8532 | 17.9709 | 2.4478 | 2000.0001 | 0.19021 | 0.0017831 | 0.192 | 0 | 15219.6963 | 60.8362 | 0 | 13879.8852 | 13879.8852 | 1091035.5372 | 151762.2634 | 580723.2653 | -552441.387 | -87030.144 | -162228.4484 | 217055.4547 | 34157.2302 | 1148633.9127 | 138.7988 | 458771.1933 | 1654653.0678 | 217055.4547 | 34157.2302 | -1148495.1139 | 1195881.8745 | 1382538.1031 | 558511.8751 | 52.5219 | 0.00021654 | 0.36314 | 0.68386 | 0.18612 | 2.8834 | 3.095 | 0.20486 | 0.49679 | 2.3616e-10 | 7.0608
232.987 | 74.6698 | 83.7653 | 6.853 | 17.9697 | 2.4473 | 2000.0001 | 0.19065 | 0.0017911 | 0.19244 | 0 | 15249.601 | 61.1168 | 0 | 13910.0705 | 13910.0705 | 1093564.0194 | 151969.1266 | 581982.4204 | -553231.1518 | -87176.7165 | -162388.7413 | 217597.8932 | 34231.1104 | 1150911.198 | 139.1007 | 459638.4287 | 1657907.3695 | 217597.8932 | 34231.1104 | -1150772.0973 | 1198268.9408 | 1385304.62 | 559621.7786 | 52.5219 | 0.00021654 | 0.36313 | 0.68386 | 0.18612 | 2.8834 | 3.095 | 0.20486 | 0.49678 | 2.3616e-10 | 7.0747
232.9874 | 74.6705 | 83.7653 | 6.853 | 17.9697 | 2.4473 | 2000.0001 | 0.19063 | 0.0017912 | 0.19242 | 0 | 15249.7504 | 61.1182 | 0 | 13910.2213 | 13910.2213 | 1093576.6508 | 151970.16 | 581988.7107 | -553235.0971 | -87177.4488 | -162389.5421 | 217600.603 | 34231.4794 | 1150922.5732 | 139.1022 | 459642.7611 | 1657923.6254 | 217600.603 | 34231.4794 | -1150783.471 | 1198280.8644 | 1385318.439 | 559627.3227 | 52.5219 | 0.00021654 | 0.36313 | 0.68386 | 0.18612 | 2.8834 | 3.095 | 0.20486 | 0.49678 | 2.3616e-10 | 7.0748
232.9878 | 74.6713 | 83.7653 | 6.853 | 17.9697 | 2.4473 | 2000.0001 | 0.19063 | 0.0017912 | 0.19242 | 0 | 15249.8998 | 61.1196 | 0 | 13910.3721 | 13910.3721 | 1093589.2818 | 151971.1933 | 581995.0007 | -553239.0421 | -87178.181 | -162390.3428 | 217603.3126 | 34231.8485 | 1150933.9486 | 139.1037 | 459647.0933 | 1657939.8814 | 217603.3126 | 34231.8485 | -1150794.8449 | 1198292.7882 | 1385332.2582 | 559632.8668 | 52.5219 | 0.00021654 | 0.36313 | 0.68386 | 0.18612 | 2.8834 | 3.095 | 0.20486 | 0.49678 | 2.3616e-10 | 7.0749
232.9882 | 74.672 | 83.7653 | 6.853 | 17.9697 | 2.4473 | 2000.0001 | 0.19063 | 0.0017913 | 0.19243 | 0 | 15250.0492 | 61.121 | 0 | 13910.5229 | 13910.5229 | 1093601.9129 | 151972.2267 | 582001.2908 | -553242.9872 | -87178.9132 | -162391.1435 | 217606.0223 | 34232.2175 | 1150945.324 | 139.1052 | 459651.4255 | 1657956.1376 | 217606.0223 | 34232.2175 | -1150806.2188 | 1198304.7121 | 1385346.0774 | 559638.411 | 52.5219 | 0.00021654 | 0.36313 | 0.68386 | 0.18612 | 2.8834 | 3.095 | 0.20486 | 0.49678 | 2.3616e-10 | 7.0749
232.9886 | 74.6727 | 83.7653 | 6.853 | 17.9697 | 2.4473 | 2000.0001 | 0.19064 | 0.0017913 | 0.19243 | 0 | 15250.1985 | 61.1224 | 0 | 13910.6737 | 13910.6737 | 1093614.5441 | 151973.2601 | 582007.5809 | -553246.9324 | -87179.6454 | -162391.9443 | 217608.732 | 34232.5866 | 1150956.6996 | 139.1067 | 459655.7578 | 1657972.3939 | 217608.732 | 34232.5866 | -1150817.5929 | 1198316.6361 | 1385359.8968 | 559643.9552 | 52.5219 | 0.00021654 | 0.36313 | 0.68386 | 0.18612 | 2.8834 | 3.095 | 0.20486 | 0.49678 | 2.3616e-10 | 7.075
232.989 | 74.6735 | 83.7653 | 6.853 | 17.9697 | 2.4473 | 2000.0001 | 0.19064 | 0.0017913 | 0.19243 | 0 | 15250.3479 | 61.1238 | 0 | 13910.8245 | 13910.8245 | 1093627.1754 | 151974.2935 | 582013.8711 | -553250.8775 | -87180.3776 | -162392.745 | 217611.4417 | 34232.9556 | 1150968.0753 | 139.1082 | 459660.0901 | 1657988.6504 | 217611.4417 | 34232.9556 | -1150828.9671 | 1198328.5603 | 1385373.7164 | 559649.4995 | 52.5219 | 0.00021654 | 0.36313 | 0.68386 | 0.18612 | 2.8834 | 3.095 | 0.20486 | 0.49678 | 2.3616e-10 | 7.0751
232.9898 | 74.6749 | 83.7653 | 6.853 | 17.9697 | 2.4473 | 2000.0001 | 0.19064 | 0.0017914 | 0.19243 | 0 | 15250.6467 | 61.1266 | 0 | 13911.1261 | 13911.1261 | 1093652.4385 | 151976.3603 | 582026.4517 | -553258.768 | -87181.8421 | -162394.3465 | 217616.8613 | 34233.6937 | 1150990.827 | 139.1112 | 459668.7549 | 1658021.1639 | 217616.8613 | 34233.6937 | -1150851.7157 | 1198352.4089 | 1385401.3559 | 559660.5882 | 52.5219 | 0.00021654 | 0.36313 | 0.68386 | 0.18612 | 2.8834 | 3.095 | 0.20486 | 0.49678 | 2.3616e-10 | 7.0752
232.9905 | 74.6764 | 83.7653 | 6.853 | 17.9696 | 2.4473 | 2000.0001 | 0.19065 | 0.0017915 | 0.19244 | 0 | 15250.9455 | 61.1295 | 0 | 13911.4277 | 13911.4277 | 1093677.7021 | 151978.4272 | 582039.0326 | -553266.6586 | -87183.3065 | -162395.948 | 217622.2809 | 34234.4318 | 1151013.5791 | 139.1142 | 459677.4199 | 1658053.678 | 217622.2809 | 34234.4318 | -1150874.4649 | 1198376.2581 | 1385428.9959 | 559671.6771 | 52.5219 | 0.00021654 | 0.36313 | 0.68386 | 0.18612 | 2.8834 | 3.095 | 0.20486 | 0.49678 | 2.3616e-10 | 7.0753
232.9913 | 74.6779 | 83.7653 | 6.853 | 17.9696 | 2.4473 | 2000.0001 | 0.19065 | 0.0017916 | 0.19244 | 0 | 15251.2443 | 61.1323 | 0 | 13911.7293 | 13911.7293 | 1093702.9663 | 151980.4941 | 582051.6137 | -553274.5494 | -87184.7711 | -162397.5496 | 217627.7007 | 34235.1699 | 1151036.3317 | 139.1173 | 459686.0851 | 1658086.1927 | 217627.7007 | 34235.1699 | -1150897.2144 | 1198400.1077 | 1385456.6365 | 559682.7663 | 52.5219 | 0.00021654 | 0.36313 | 0.68386 | 0.18612 | 2.8834 | 3.095 | 0.20486 | 0.49678 | 2.3616e-10 | 7.0755
232.9992 | 74.6926 | 83.7653 | 6.853 | 17.9695 | 2.4473 | 2000.0001 | 0.19069 | 0.0017924 | 0.19248 | 0 | 15254.2326 | 61.1603 | 0 | 13914.7457 | 13914.7457 | 1093955.6347 | 152001.1653 | 582177.4383 | -553353.4652 | -87199.4178 | -162413.567 | 217681.9038 | 34242.5519 | 1151263.8822 | 139.1474 | 459772.7458 | 1658411.3758 | 217681.9038 | 34242.5519 | -1151124.7348 | 1198638.63 | 1385733.0725 | 559793.6699 | 52.5219 | 0.00021654 | 0.36313 | 0.68386 | 0.18612 | 2.8834 | 3.095 | 0.20486 | 0.49678 | 2.3616e-10 | 7.0769
233.007 | 74.7073 | 83.7653 | 6.853 | 17.9694 | 2.4472 | 2000.0001 | 0.19073 | 0.0017932 | 0.19252 | 0 | 15257.2215 | 61.1884 | 0 | 13917.7627 | 13917.7627 | 1094208.3539 | 152021.8406 | 582303.288 | -553432.3962 | -87214.0674 | -162429.5874 | 217736.1175 | 34249.9353 | 1151491.4775 | 139.1776 | 459859.4237 | 1658736.6237 | 217736.1175 | 34249.9353 | -1151352.2999 | 1198877.2001 | 1386009.5629 | 559904.5953 | 52.5219 | 0.00021654 | 0.36313 | 0.68386 | 0.18612 | 2.8834 | 3.095 | 0.20486 | 0.49678 | 2.3616e-10 | 7.0783
233.0148 | 74.722 | 83.7653 | 6.8529 | 17.9693 | 2.4472 | 2000.0001 | 0.19076 | 0.001794 | 0.19256 | 0 | 15260.211 | 61.2166 | 0 | 13920.7803 | 13920.7803 | 1094461.1253 | 152042.5202 | 582429.1634 | -553511.3426 | -87228.7201 | -162445.6111 | 217790.342 | 34257.32 | 1151719.1176 | 139.2078 | 459946.1193 | 1659061.9368 | 217790.342 | 34257.32 | -1151579.9098 | 1199115.8175 | 1386286.1078 | 560015.5426 | 52.5219 | 0.00021654 | 0.36313 | 0.68386 | 0.18612 | 2.8834 | 3.095 | 0.20486 | 0.49678 | 2.3616e-10 | 7.0797
233.0932 | 74.8692 | 83.7653 | 6.8527 | 17.9681 | 2.4468 | 2000.0001 | 0.19113 | 0.001802 | 0.19293 | 0 | 15290.1379 | 61.4983 | 0 | 13950.989 | 13950.989 | 1096991.5651 | 152249.5351 | 583689.2625 | -554301.615 | -87375.4034 | -162606.0145 | 218333.1518 | 34331.2398 | 1153997.9846 | 139.5099 | 460813.999 | 1662318.623 | 218333.1518 | 34331.2398 | -1153858.4747 | 1201504.624 | 1389054.5567 | 561126.2172 | 52.5219 | 0.00021654 | 0.36313 | 0.68386 | 0.18612 | 2.8834 | 3.095 | 0.20487 | 0.49677 | 2.3616e-10 | 7.0936
233.1716 | 75.0166 | 83.7653 | 6.8525 | 17.9669 | 2.4463 | 2000.0001 | 0.19152 | 0.0018101 | 0.19333 | 0 | 15320.1242 | 61.7814 | 0 | 13981.2583 | 13981.2583 | 1099527.0882 | 152456.96 | 584951.8704 | -555093.3978 | -87522.3792 | -162766.7297 | 218877.016 | 34405.2953 | 1156281.3398 | 139.8126 | 461683.602 | 1665581.8042 | 218877.016 | 34405.2953 | -1156141.5272 | 1203898.2022 | 1391828.4656 | 562239.0794 | 52.5219 | 0.00021654 | 0.36313 | 0.68386 | 0.18612 | 2.8833 | 3.095 | 0.20487 | 0.49676 | 2.3617e-10 | 7.1076
233.2499 | 75.1643 | 83.7653 | 6.8523 | 17.9657 | 2.4459 | 2000.0001 | 0.19196 | 0.0018182 | 0.19378 | 0 | 15350.1753 | 62.0657 | 0 | 14011.5937 | 14011.5937 | 1102068.1414 | 152664.8313 | 586217.2096 | -555886.836 | -87669.6739 | -162927.7874 | 219422.0302 | 34479.4996 | 1158569.1913 | 140.1159 | 462555.0829 | 1668851.581 | 219422.0302 | 34479.4996 | -1158429.0754 | 1206296.4981 | 1394607.8439 | 563354.1332 | 52.5219 | 0.00021654 | 0.36312 | 0.68386 | 0.18612 | 2.8833 | 3.095 | 0.20487 | 0.49675 | 2.3617e-10 | 7.1216
233.2503 | 75.1651 | 83.7653 | 6.8523 | 17.9657 | 2.4459 | 2000.0001 | 0.19194 | 0.0018182 | 0.19376 | 0 | 15350.3254 | 62.0671 | 0 | 14011.7453 | 14011.7453 | 1102080.8361 | 152665.8698 | 586223.5309 | -555890.7997 | -87670.4098 | -162928.592 | 219424.753 | 34479.8702 | 1158580.6198 | 140.1174 | 462559.4366 | 1668867.9149 | 219424.753 | 34479.8702 | -1158440.5024 | 1206308.4783 | 1394621.7277 | 563359.7032 | 52.5219 | 0.00021654 | 0.36312 | 0.68386 | 0.18612 | 2.8833 | 3.095 | 0.20487 | 0.49675 | 2.3617e-10 | 7.1216
233.2507 | 75.1658 | 83.7653 | 6.8523 | 17.9657 | 2.4459 | 2000.0001 | 0.19194 | 0.0018182 | 0.19376 | 0 | 15350.4755 | 62.0686 | 0 | 14011.8968 | 14011.8968 | 1102093.5304 | 152666.9082 | 586229.8521 | -555894.7632 | -87671.1456 | -162929.3965 | 219427.4756 | 34480.2409 | 1158592.0484 | 140.1189 | 462563.7902 | 1668884.2488 | 219427.4756 | 34480.2409 | -1158451.9294 | 1206320.4586 | 1394635.6116 | 563365.2733 | 52.5219 | 0.00021654 | 0.36312 | 0.68386 | 0.18612 | 2.8833 | 3.095 | 0.20487 | 0.49675 | 2.3617e-10 | 7.1217
233.2511 | 75.1665 | 83.7653 | 6.8523 | 17.9657 | 2.4459 | 2000.0001 | 0.19195 | 0.0018183 | 0.19376 | 0 | 15350.6256 | 62.07 | 0 | 14012.0484 | 14012.0484 | 1102106.2248 | 152667.9466 | 586236.1733 | -555898.7268 | -87671.8814 | -162930.2011 | 219430.1982 | 34480.6116 | 1158603.477 | 140.1205 | 462568.1438 | 1668900.5829 | 219430.1982 | 34480.6116 | -1158463.3566 | 1206332.4391 | 1394649.4956 | 563370.8434 | 52.5219 | 0.00021654 | 0.36312 | 0.68386 | 0.18612 | 2.8833 | 3.095 | 0.20487 | 0.49675 | 2.3617e-10 | 7.1218
233.2515 | 75.1673 | 83.7653 | 6.8523 | 17.9657 | 2.4459 | 2000.0001 | 0.19195 | 0.0018183 | 0.19377 | 0 | 15350.7758 | 62.0714 | 0 | 14012.1999 | 14012.1999 | 1102118.9193 | 152668.9851 | 586242.4946 | -555902.6905 | -87672.6173 | -162931.0057 | 219432.9209 | 34480.9823 | 1158614.9058 | 140.122 | 462572.4975 | 1668916.9172 | 219432.9209 | 34480.9823 | -1158474.7838 | 1206344.4197 | 1394663.3798 | 563376.4136 | 52.5219 | 0.00021654 | 0.36312 | 0.68386 | 0.18612 | 2.8833 | 3.095 | 0.20487 | 0.49675 | 2.3617e-10 | 7.1219
233.2519 | 75.168 | 83.7653 | 6.8523 | 17.9657 | 2.4459 | 2000.0001 | 0.19195 | 0.0018184 | 0.19377 | 0 | 15350.9259 | 62.0728 | 0 | 14012.3515 | 14012.3515 | 1102131.6139 | 152670.0236 | 586248.8159 | -555906.6542 | -87673.3531 | -162931.8103 | 219435.6436 | 34481.3529 | 1158626.3347 | 140.1235 | 462576.8512 | 1668933.2516 | 219435.6436 | 34481.3529 | -1158486.2112 | 1206356.4004 | 1394677.2641 | 563381.9838 | 52.5219 | 0.00021654 | 0.36312 | 0.68386 | 0.18612 | 2.8833 | 3.095 | 0.20487 | 0.49675 | 2.3617e-10 | 7.1219
233.2527 | 75.1695 | 83.7653 | 6.8523 | 17.9656 | 2.4459 | 2000.0001 | 0.19195 | 0.0018184 | 0.19377 | 0 | 15351.2262 | 62.0757 | 0 | 14012.6546 | 14012.6546 | 1102157.0036 | 152672.1006 | 586261.4588 | -555914.5816 | -87674.8249 | -162933.4195 | 219441.089 | 34482.0943 | 1158649.1928 | 140.1265 | 462585.5587 | 1668965.9209 | 219441.089 | 34482.0943 | -1158509.0663 | 1206380.3621 | 1394705.0332 | 563393.1244 | 52.5219 | 0.00021654 | 0.36312 | 0.68386 | 0.18612 | 2.8833 | 3.095 | 0.20487 | 0.49675 | 2.3617e-10 | 7.1221
233.2535 | 75.171 | 83.7653 | 6.8523 | 17.9656 | 2.4459 | 2000.0001 | 0.19196 | 0.0018185 | 0.19378 | 0 | 15351.5264 | 62.0785 | 0 | 14012.9577 | 14012.9577 | 1102182.3937 | 152674.1776 | 586274.1019 | -555922.5093 | -87676.2966 | -162935.0287 | 219446.5346 | 34482.8357 | 1158672.0514 | 140.1295 | 462594.2665 | 1668998.5909 | 219446.5346 | 34482.8357 | -1158531.9219 | 1206404.3244 | 1394732.8028 | 563404.2652 | 52.5219 | 0.00021654 | 0.36312 | 0.68386 | 0.18612 | 2.8833 | 3.095 | 0.20487 | 0.49675 | 2.3617e-10 | 7.1222
233.2542 | 75.1724 | 83.7653 | 6.8523 | 17.9656 | 2.4459 | 2000.0001 | 0.19196 | 0.0018186 | 0.19378 | 0 | 15351.8267 | 62.0814 | 0 | 14013.2608 | 14013.2608 | 1102207.7844 | 152676.2546 | 586286.7453 | -555930.437 | -87677.7684 | -162936.638 | 219451.9803 | 34483.5771 | 1158694.9104 | 140.1326 | 462602.9744 | 1669031.2615 | 219451.9803 | 34483.5771 | -1158554.7779 | 1206428.2871 | 1394760.5729 | 563415.4062 | 52.5219 | 0.00021654 | 0.36312 | 0.68386 | 0.18612 | 2.8833 | 3.095 | 0.20487 | 0.49675 | 2.3617e-10 | 7.1223
233.2621 | 75.1872 | 83.7653 | 6.8523 | 17.9655 | 2.4459 | 2000.0001 | 0.192 | 0.0018194 | 0.19382 | 0 | 15354.8297 | 62.1098 | 0 | 14016.2923 | 14016.2923 | 1102461.7187 | 152697.0274 | 586413.1927 | -556009.7229 | -87692.4878 | -162952.7324 | 219506.4428 | 34490.9917 | 1158923.5254 | 140.1629 | 462690.0626 | 1669358.0032 | 219506.4428 | 34490.9917 | -1158783.3625 | 1206667.9406 | 1395038.3044 | 563526.8287 | 52.5219 | 0.00021654 | 0.36312 | 0.68386 | 0.18612 | 2.8833 | 3.095 | 0.20487 | 0.49675 | 2.3617e-10 | 7.1237
233.2699 | 75.202 | 83.7653 | 6.8523 | 17.9654 | 2.4458 | 2000.0001 | 0.19204 | 0.0018202 | 0.19386 | 0 | 15357.8334 | 62.1383 | 0 | 14019.3244 | 14019.3244 | 1102715.7038 | 152717.8043 | 586539.6652 | -556089.0239 | -87707.2101 | -162968.8298 | 219560.9159 | 34498.4077 | 1159152.1852 | 140.1932 | 462777.1681 | 1669684.81 | 219560.9159 | 34498.4077 | -1159011.992 | 1206907.6419 | 1395316.0905 | 563638.273 | 52.5219 | 0.00021654 | 0.36312 | 0.68386 | 0.18612 | 2.8833 | 3.095 | 0.20487 | 0.49675 | 2.3617e-10 | 7.1251
233.2777 | 75.2167 | 83.7653 | 6.8523 | 17.9652 | 2.4458 | 2000.0001 | 0.19208 | 0.001821 | 0.1939 | 0 | 15360.8376 | 62.1668 | 0 | 14022.3571 | 14022.3571 | 1102969.7412 | 152738.5854 | 586666.1635 | -556168.3404 | -87721.9355 | -162984.9305 | 219615.3998 | 34505.8251 | 1159380.89 | 140.2235 | 462864.2913 | 1670011.682 | 219615.3998 | 34505.8251 | -1159240.6664 | 1207147.3907 | 1395593.9312 | 563749.7392 | 52.5219 | 0.00021654 | 0.36312 | 0.68386 | 0.18612 | 2.8833 | 3.095 | 0.20487 | 0.49675 | 2.3617e-10 | 7.1265
233.3559 | 75.3645 | 83.7653 | 6.8521 | 17.964 | 2.4453 | 2000.0001 | 0.19244 | 0.0018291 | 0.19427 | 0 | 15390.912 | 62.4523 | 0 | 14052.717 | 14052.717 | 1105512.8484 | 152946.6171 | 587932.4946 | -556962.3153 | -87869.3457 | -163146.1044 | 220160.8043 | 34580.072 | 1161670.4088 | 140.5271 | 463736.4493 | 1673283.9661 | 220160.8043 | 34580.072 | -1161529.8817 | 1209547.5168 | 1398375.3443 | 564865.6057 | 52.5219 | 0.00021654 | 0.36312 | 0.68386 | 0.18612 | 2.8833 | 3.095 | 0.20487 | 0.49674 | 2.3617e-10 | 7.1405
233.4341 | 75.5126 | 83.7653 | 6.8519 | 17.9628 | 2.4449 | 2000.0001 | 0.19284 | 0.0018373 | 0.19467 | 0 | 15421.046 | 62.739 | 0 | 14083.1378 | 14083.1378 | 1108061.0515 | 153155.0601 | 589201.3407 | -557757.8034 | -88017.0486 | -163307.5906 | 220707.2644 | 34654.4549 | 1163964.4259 | 140.8313 | 464610.3347 | 1676562.7602 | 220707.2644 | 34654.4549 | -1163823.5945 | 1211952.4255 | 1401162.2286 | 565983.6647 | 52.5219 | 0.00021654 | 0.36312 | 0.68386 | 0.18612 | 2.8833 | 3.095 | 0.20487 | 0.49674 | 2.3617e-10 | 7.1546
233.5123 | 75.6609 | 83.7653 | 6.8517 | 17.9616 | 2.4445 | 2000.0001 | 0.19328 | 0.0018455 | 0.19512 | 0 | 15451.2449 | 63.0271 | 0 | 14113.6247 | 14113.6247 | 1110614.7996 | 153363.9513 | 590472.9253 | -558554.9505 | -88165.0705 | -163469.42 | 221254.8764 | 34728.9869 | 1166262.9494 | 141.1362 | 465486.1028 | 1679848.166 | 221254.8764 | 34728.9869 | -1166121.8132 | 1214362.0632 | 1403954.5938 | 567103.9202 | 52.5219 | 0.00021654 | 0.36312 | 0.68386 | 0.18612 | 2.8833 | 3.095 | 0.20487 | 0.49673 | 2.3617e-10 | 7.1686
233.5127 | 75.6617 | 83.7653 | 6.8517 | 17.9616 | 2.4445 | 2000.0001 | 0.19326 | 0.0018455 | 0.1951 | 0 | 15451.3958 | 63.0285 | 0 | 14113.777 | 14113.777 | 1110627.5583 | 153364.995 | 590479.2781 | -558558.9329 | -88165.8101 | -163470.2284 | 221257.6122 | 34729.3593 | 1166274.4316 | 141.1377 | 465490.4781 | 1679864.5786 | 221257.6122 | 34729.3593 | -1166133.2939 | 1214374.1004 | 1403968.543 | 567109.5164 | 52.5219 | 0.00021654 | 0.36312 | 0.68386 | 0.18612 | 2.8833 | 3.095 | 0.20487 | 0.49673 | 2.3617e-10 | 7.1687
233.5131 | 75.6624 | 83.7653 | 6.8517 | 17.9616 | 2.4445 | 2000.0001 | 0.19326 | 0.0018456 | 0.19511 | 0 | 15451.5467 | 63.0299 | 0 | 14113.9293 | 14113.9293 | 1110640.3164 | 153366.0385 | 590485.6307 | -558562.9152 | -88166.5496 | -163471.0369 | 221260.3479 | 34729.7316 | 1166285.9139 | 141.1393 | 465494.8533 | 1679880.9912 | 221260.3479 | 34729.7316 | -1166144.7747 | 1214386.1379 | 1403982.4923 | 567115.1126 | 52.5219 | 0.00021654 | 0.36312 | 0.68386 | 0.18612 | 2.8833 | 3.095 | 0.20487 | 0.49673 | 2.3617e-10 | 7.1688
233.5135 | 75.6632 | 83.7653 | 6.8517 | 17.9615 | 2.4445 | 2000.0001 | 0.19326 | 0.0018456 | 0.19511 | 0 | 15451.6975 | 63.0314 | 0 | 14114.0817 | 14114.0817 | 1110653.0747 | 153367.0821 | 590491.9834 | -558566.8975 | -88167.2891 | -163471.8453 | 221263.0836 | 34730.1039 | 1166297.3964 | 141.1408 | 465499.2285 | 1679897.404 | 221263.0836 | 34730.1039 | -1166156.2556 | 1214398.1755 | 1403996.4418 | 567120.7089 | 52.5219 | 0.00021654 | 0.36312 | 0.68386 | 0.18612 | 2.8833 | 3.095 | 0.20487 | 0.49673 | 2.3617e-10 | 7.1688
233.5139 | 75.6639 | 83.7653 | 6.8517 | 17.9615 | 2.4445 | 2000.0001 | 0.19326 | 0.0018456 | 0.19511 | 0 | 15451.8484 | 63.0328 | 0 | 14114.234 | 14114.234 | 1110665.8331 | 153368.1257 | 590498.3361 | -558570.8798 | -88168.0286 | -163472.6538 | 221265.8193 | 34730.4762 | 1166308.8789 | 141.1423 | 465503.6037 | 1679913.817 | 221265.8193 | 34730.4762 | -1166167.7366 | 1214410.2132 | 1404010.3914 | 567126.3053 | 52.5219 | 0.00021654 | 0.36312 | 0.68386 | 0.18612 | 2.8833 | 3.095 | 0.20487 | 0.49673 | 2.3617e-10 | 7.1689
233.5143 | 75.6646 | 83.7653 | 6.8517 | 17.9615 | 2.4445 | 2000.0001 | 0.19327 | 0.0018457 | 0.19511 | 0 | 15451.9993 | 63.0343 | 0 | 14114.3863 | 14114.3863 | 1110678.5917 | 153369.1693 | 590504.6889 | -558574.8622 | -88168.7681 | -163473.4623 | 221268.5551 | 34730.8486 | 1166320.3616 | 141.1438 | 465507.979 | 1679930.2301 | 221268.5551 | 34730.8486 | -1166179.2177 | 1214422.251 | 1404024.3411 | 567131.9017 | 52.5219 | 0.00021654 | 0.36312 | 0.68386 | 0.18612 | 2.8833 | 3.095 | 0.20487 | 0.49673 | 2.3617e-10 | 7.169
233.5151 | 75.6661 | 83.7653 | 6.8517 | 17.9615 | 2.4445 | 2000.0001 | 0.19327 | 0.0018458 | 0.19512 | 0 | 15452.301 | 63.0371 | 0 | 14114.6909 | 14114.6909 | 1110704.1092 | 153371.2566 | 590517.3947 | -558582.827 | -88170.2471 | -163475.0793 | 221274.0267 | 34731.5932 | 1166343.3272 | 141.1469 | 465516.7298 | 1679963.0568 | 221274.0267 | 34731.5932 | -1166202.1803 | 1214446.3271 | 1404052.241 | 567143.0947 | 52.5219 | 0.00021654 | 0.36312 | 0.68386 | 0.18612 | 2.8833 | 3.095 | 0.20487 | 0.49673 | 2.3617e-10 | 7.1691
233.5158 | 75.6676 | 83.7653 | 6.8517 | 17.9615 | 2.4445 | 2000.0001 | 0.19327 | 0.0018459 | 0.19512 | 0 | 15452.6028 | 63.04 | 0 | 14114.9955 | 14114.9955 | 1110729.6272 | 153373.3439 | 590530.1007 | -558590.792 | -88171.7262 | -163476.6963 | 221279.4985 | 34732.3379 | 1166366.2933 | 141.1499 | 465525.4807 | 1679995.8842 | 221279.4985 | 34732.3379 | -1166225.1434 | 1214470.4035 | 1404080.1414 | 567154.288 | 52.5219 | 0.00021654 | 0.36312 | 0.68386 | 0.18612 | 2.8833 | 3.095 | 0.20487 | 0.49673 | 2.3617e-10 | 7.1693
233.5166 | 75.6691 | 83.7653 | 6.8517 | 17.9615 | 2.4445 | 2000.0001 | 0.19328 | 0.0018459 | 0.19512 | 0 | 15452.9045 | 63.0429 | 0 | 14115.3002 | 14115.3002 | 1110755.1457 | 153375.4312 | 590542.807 | -558598.7571 | -88173.2053 | -163478.3133 | 221284.9703 | 34733.0826 | 1166389.2598 | 141.153 | 465534.2317 | 1680028.7123 | 221284.9703 | 34733.0826 | -1166248.1069 | 1214494.4805 | 1404108.0424 | 567165.4814 | 52.5219 | 0.00021654 | 0.36312 | 0.68386 | 0.18612 | 2.8833 | 3.095 | 0.20487 | 0.49673 | 2.3617e-10 | 7.1694
233.5244 | 75.6839 | 83.7653 | 6.8517 | 17.9614 | 2.4444 | 2000.0001 | 0.19332 | 0.0018467 | 0.19516 | 0 | 15455.9225 | 63.0717 | 0 | 14118.3469 | 14118.3469 | 1111010.3584 | 153396.3068 | 590669.8834 | -558678.4167 | -88187.9979 | -163494.4854 | 221339.6945 | 34740.5303 | 1166618.95 | 141.1834 | 465621.7518 | 1680357.0284 | 221339.6945 | 34740.5303 | -1166477.7666 | 1214735.2766 | 1404387.0823 | 567277.4279 | 52.5219 | 0.00021654 | 0.36312 | 0.68386 | 0.18612 | 2.8833 | 3.095 | 0.20487 | 0.49673 | 2.3617e-10 | 7.1708
233.5322 | 75.6987 | 83.7653 | 6.8517 | 17.9612 | 2.4444 | 2000.0001 | 0.19335 | 0.0018476 | 0.1952 | 0 | 15458.941 | 63.1006 | 0 | 14121.3943 | 14121.3943 | 1111265.6221 | 153417.1864 | 590796.9849 | -558758.0914 | -88202.7935 | -163510.6606 | 221394.4292 | 34747.9794 | 1166848.6852 | 141.2139 | 465709.2891 | 1680685.4097 | 221394.4292 | 34747.9794 | -1166707.4713 | 1214976.1206 | 1404666.1768 | 567389.3964 | 52.5219 | 0.00021654 | 0.36311 | 0.68386 | 0.18612 | 2.8833 | 3.095 | 0.20487 | 0.49673 | 2.3617e-10 | 7.1722
233.54 | 75.7136 | 83.7653 | 6.8517 | 17.9611 | 2.4444 | 2000.0001 | 0.19339 | 0.0018484 | 0.19524 | 0 | 15461.9601 | 63.1294 | 0 | 14124.4423 | 14124.4423 | 1111520.9383 | 153438.0703 | 590924.1124 | -558837.7816 | -88217.5921 | -163526.839 | 221449.1748 | 34755.4299 | 1167078.4653 | 141.2444 | 465796.8442 | 1681013.8564 | 221449.1748 | 34755.4299 | -1166937.2209 | 1215217.0122 | 1404945.3261 | 567501.3867 | 52.5219 | 0.00021654 | 0.36311 | 0.68386 | 0.18612 | 2.8833 | 3.095 | 0.20487 | 0.49673 | 2.3617e-10 | 7.1736
233.6181 | 75.862 | 83.7653 | 6.8515 | 17.9599 | 2.444 | 2000.0001 | 0.19376 | 0.0018566 | 0.19562 | 0 | 15492.1836 | 63.4187 | 0 | 14154.9549 | 14154.9549 | 1114076.8395 | 153647.1307 | 592196.7383 | -559635.4954 | -88365.7346 | -163688.7904 | 221997.1966 | 34830.0076 | 1169378.7442 | 141.5495 | 466673.3231 | 1684301.8957 | 221997.1966 | 34830.0076 | -1169237.1946 | 1217628.5726 | 1407739.8318 | 568622.4978 | 52.5219 | 0.00021654 | 0.36311 | 0.68386 | 0.18612 | 2.8833 | 3.0949 | 0.20487 | 0.49672 | 2.3617e-10 | 7.1877
233.6962 | 76.0107 | 83.7653 | 6.8514 | 17.9586 | 2.4435 | 2000.0001 | 0.19416 | 0.0018648 | 0.19602 | 0 | 15522.4667 | 63.7092 | 0 | 14185.5286 | 14185.5286 | 1116637.8499 | 153856.604 | 593471.8856 | -560434.7256 | -88514.1698 | -163851.0547 | 222546.2755 | 34904.7217 | 1171683.5316 | 141.8553 | 467551.5337 | 1687596.4606 | 222546.2755 | 34904.7217 | -1171541.6763 | 1220044.9269 | 1410539.8204 | 569745.8064 | 52.5219 | 0.00021654 | 0.36311 | 0.68386 | 0.18612 | 2.8833 | 3.0949 | 0.20488 | 0.49671 | 2.3617e-10 | 7.2018
233.7742 | 76.1596 | 83.7653 | 6.8512 | 17.9573 | 2.4431 | 2000.0001 | 0.1946 | 0.0018731 | 0.19647 | 0 | 15552.8149 | 64.001 | 0 | 14216.1686 | 14216.1686 | 1119204.4204 | 154066.5272 | 594749.7787 | -561235.6183 | -88662.9245 | -164013.6628 | 223096.5081 | 34979.5855 | 1173992.8358 | 142.1617 | 468431.6319 | 1690897.6534 | 223096.5081 | 34979.5855 | -1173850.6741 | 1222466.0215 | 1413345.3014 | 570871.3165 | 52.5219 | 0.00021654 | 0.36311 | 0.68385 | 0.18613 | 2.8833 | 3.0949 | 0.20488 | 0.49671 | 2.3617e-10 | 7.2159
233.7746 | 76.1604 | 83.7653 | 6.8512 | 17.9573 | 2.4431 | 2000.0001 | 0.19458 | 0.0018731 | 0.19645 | 0 | 15552.9665 | 64.0024 | 0 | 14216.3217 | 14216.3217 | 1119217.2436 | 154067.576 | 594756.1633 | -561239.6196 | -88663.6678 | -164014.4752 | 223099.2571 | 34979.9595 | 1174004.3723 | 142.1632 | 468436.0291 | 1690914.1456 | 223099.2571 | 34979.9595 | -1173862.2091 | 1222478.1165 | 1413359.3167 | 570876.9392 | 52.5219 | 0.00021654 | 0.36311 | 0.68385 | 0.18613 | 2.8833 | 3.0949 | 0.20488 | 0.49671 | 2.3617e-10 | 7.2159
233.775 | 76.1611 | 83.7653 | 6.8512 | 17.9573 | 2.4431 | 2000.0001 | 0.19458 | 0.0018732 | 0.19646 | 0 | 15553.1181 | 64.0039 | 0 | 14216.4748 | 14216.4748 | 1119230.0663 | 154068.6248 | 594762.5477 | -561243.6207 | -88664.4109 | -164015.2876 | 223102.006 | 34980.3335 | 1174015.9089 | 142.1647 | 468440.426 | 1690930.6377 | 223102.006 | 34980.3335 | -1173873.7442 | 1222490.2117 | 1413373.3321 | 570882.5619 | 52.5219 | 0.00021654 | 0.36311 | 0.68385 | 0.18613 | 2.8833 | 3.0949 | 0.20488 | 0.49671 | 2.3617e-10 | 7.216
233.7754 | 76.1618 | 83.7653 | 6.8512 | 17.9573 | 2.4431 | 2000.0001 | 0.19459 | 0.0018732 | 0.19646 | 0 | 15553.2698 | 64.0053 | 0 | 14216.6278 | 14216.6278 | 1119242.8892 | 154069.6736 | 594768.9321 | -561247.6218 | -88665.1541 | -164016.1 | 223104.7549 | 34980.7075 | 1174027.4456 | 142.1662 | 468444.823 | 1690947.13 | 223104.7549 | 34980.7075 | -1173885.2794 | 1222502.307 | 1413387.3476 | 570888.1847 | 52.5219 | 0.00021654 | 0.36311 | 0.68385 | 0.18613 | 2.8833 | 3.0949 | 0.20488 | 0.49671 | 2.3617e-10 | 7.2161
233.7758 | 76.1626 | 83.7653 | 6.8512 | 17.9573 | 2.4431 | 2000.0001 | 0.19459 | 0.0018733 | 0.19646 | 0 | 15553.4214 | 64.0068 | 0 | 14216.7809 | 14216.7809 | 1119255.7122 | 154070.7224 | 594775.3166 | -561251.623 | -88665.8973 | -164016.9123 | 223107.5038 | 34981.0815 | 1174038.9825 | 142.1678 | 468449.2201 | 1690963.6225 | 223107.5038 | 34981.0815 | -1173896.8147 | 1222514.4024 | 1413401.3633 | 570893.8076 | 52.5219 | 0.00021654 | 0.36311 | 0.68385 | 0.18613 | 2.8833 | 3.0949 | 0.20488 | 0.49671 | 2.3617e-10 | 7.2162
233.7762 | 76.1633 | 83.7653 | 6.8512 | 17.9573 | 2.4431 | 2000.0001 | 0.19459 | 0.0018733 | 0.19646 | 0 | 15553.573 | 64.0083 | 0 | 14216.934 | 14216.934 | 1119268.5353 | 154071.7712 | 594781.7012 | -561255.6243 | -88666.6405 | -164017.7247 | 223110.2528 | 34981.4555 | 1174050.5195 | 142.1693 | 468453.6172 | 1690980.1152 | 223110.2528 | 34981.4555 | -1173908.3501 | 1222526.4979 | 1413415.3791 | 570899.4305 | 52.5219 | 0.00021654 | 0.36311 | 0.68385 | 0.18613 | 2.8833 | 3.0949 | 0.20488 | 0.49671 | 2.3617e-10 | 7.2162
233.777 | 76.1648 | 83.7653 | 6.8512 | 17.9573 | 2.4431 | 2000.0001 | 0.19459 | 0.0018734 | 0.19647 | 0 | 15553.8763 | 64.0112 | 0 | 14217.2402 | 14217.2402 | 1119294.1819 | 154073.8688 | 594794.4705 | -561263.6268 | -88668.1269 | -164019.3496 | 223115.7508 | 34982.2035 | 1174073.5937 | 142.1724 | 468462.4115 | 1691013.1009 | 223115.7508 | 34982.2035 | -1173931.4214 | 1222550.6894 | 1413443.4111 | 570910.6764 | 52.5219 | 0.00021654 | 0.36311 | 0.68385 | 0.18613 | 2.8833 | 3.0949 | 0.20488 | 0.49671 | 2.3617e-10 | 7.2164
233.7777 | 76.1663 | 83.7653 | 6.8512 | 17.9573 | 2.4431 | 2000.0001 | 0.1946 | 0.0018735 | 0.19647 | 0 | 15554.1795 | 64.0141 | 0 | 14217.5464 | 14217.5464 | 1119319.8291 | 154075.9665 | 594807.2401 | -561271.6296 | -88669.6134 | -164020.9744 | 223121.249 | 34982.9516 | 1174096.6684 | 142.1754 | 468471.2061 | 1691046.0874 | 223121.249 | 34982.9516 | -1173954.493 | 1222574.8813 | 1413471.4437 | 570921.9226 | 52.5219 | 0.00021654 | 0.36311 | 0.68385 | 0.18613 | 2.8833 | 3.0949 | 0.20488 | 0.49671 | 2.3617e-10 | 7.2165
233.7785 | 76.1678 | 83.7653 | 6.8512 | 17.9573 | 2.4431 | 2000.0001 | 0.1946 | 0.0018736 | 0.19647 | 0 | 15554.4828 | 64.017 | 0 | 14217.8525 | 14217.8525 | 1119345.4768 | 154078.0642 | 594820.0099 | -561279.6325 | -88671.0999 | -164022.5993 | 223126.7472 | 34983.6996 | 1174119.7436 | 142.1785 | 468480.0008 | 1691079.0745 | 223126.7472 | 34983.6996 | -1173977.5651 | 1222599.0737 | 1413499.4768 | 570933.169 | 52.5219 | 0.00021654 | 0.36311 | 0.68385 | 0.18613 | 2.8833 | 3.0949 | 0.20488 | 0.49671 | 2.3617e-10 | 7.2166
233.7863 | 76.1827 | 83.7653 | 6.8512 | 17.9571 | 2.4431 | 2000.0001 | 0.19464 | 0.0018744 | 0.19651 | 0 | 15557.5158 | 64.0462 | 0 | 14220.9147 | 14220.9147 | 1119601.981 | 154099.0438 | 594947.7218 | -561359.6695 | -88685.9663 | -164038.8498 | 223181.7354 | 34991.1808 | 1174350.5201 | 142.2091 | 468567.957 | 1691408.9811 | 223181.7354 | 34991.1808 | -1174208.311 | 1222841.0242 | 1413779.8383 | 571045.645 | 52.5219 | 0.00021654 | 0.36311 | 0.68385 | 0.18613 | 2.8833 | 3.0949 | 0.20488 | 0.49671 | 2.3617e-10 | 7.2181
233.7941 | 76.1976 | 83.7653 | 6.8512 | 17.957 | 2.443 | 2000.0001 | 0.19468 | 0.0018752 | 0.19655 | 0 | 15560.5493 | 64.0754 | 0 | 14223.9775 | 14223.9775 | 1119858.5363 | 154120.0274 | 595075.4588 | -561439.7216 | -88700.8356 | -164055.1035 | 223236.7341 | 34998.6633 | 1174581.3417 | 142.2397 | 468655.9305 | 1691738.9531 | 223236.7341 | 34998.6633 | -1174439.102 | 1223083.0226 | 1414060.2546 | 571158.143 | 52.5219 | 0.00021654 | 0.36311 | 0.68385 | 0.18613 | 2.8833 | 3.0949 | 0.20488 | 0.49671 | 2.3617e-10 | 7.2195
233.8019 | 76.2125 | 83.7653 | 6.8511 | 17.9569 | 2.443 | 2000.0001 | 0.19472 | 0.001876 | 0.19659 | 0 | 15563.5835 | 64.1047 | 0 | 14227.0409 | 14227.0409 | 1120115.1442 | 154141.0154 | 595203.2219 | -561519.7894 | -88715.708 | -164071.3604 | 223291.7436 | 35006.1472 | 1174812.2084 | 142.2704 | 468743.9219 | 1692068.9907 | 223291.7436 | 35006.1472 | -1174669.9381 | 1223325.0688 | 1414340.7257 | 571270.6629 | 52.5219 | 0.00021654 | 0.36311 | 0.68385 | 0.18613 | 2.8833 | 3.0949 | 0.20488 | 0.49671 | 2.3617e-10 | 7.2209
233.8798 | 76.3615 | 83.7653 | 6.851 | 17.9556 | 2.4426 | 2000.0001 | 0.19509 | 0.0018843 | 0.19697 | 0 | 15593.9574 | 64.3977 | 0 | 14257.7079 | 14257.7079 | 1122683.97 | 154351.1167 | 596482.2073 | -562321.2797 | -88864.5884 | -164234.0966 | 223842.4064 | 35081.0598 | 1177123.3586 | 142.577 | 469624.7657 | 1695372.9473 | 223842.4064 | 35081.0598 | -1176980.7816 | 1225748.1816 | 1417148.4562 | 572397.0728 | 52.5219 | 0.00021654 | 0.36311 | 0.68385 | 0.18613 | 2.8833 | 3.0949 | 0.20488 | 0.4967 | 2.3617e-10 | 7.235
233.9577 | 76.5108 | 83.7653 | 6.8509 | 17.9543 | 2.4422 | 2000.0001 | 0.19549 | 0.0018926 | 0.19738 | 0 | 15624.3912 | 64.692 | 0 | 14288.4359 | 14288.4359 | 1125257.9184 | 154561.6326 | 597763.7205 | -563124.2895 | -89013.7617 | -164397.1463 | 224394.1277 | 35156.1092 | 1179439.028 | 142.8843 | 470507.3455 | 1698683.4453 | 224394.1277 | 35156.1092 | -1179296.1437 | 1228176.0998 | 1419961.6816 | 573525.6854 | 52.5219 | 0.00021654 | 0.3631 | 0.68385 | 0.18613 | 2.8833 | 3.0949 | 0.20488 | 0.4967 | 2.3617e-10 | 7.2491
234.0357 | 76.6604 | 83.7653 | 6.8507 | 17.953 | 2.4418 | 2000.0001 | 0.19593 | 0.001901 | 0.19783 | 0 | 15654.8903 | 64.9876 | 0 | 14319.2306 | 14319.2306 | 1127837.4425 | 154772.6001 | 599047.9873 | -563928.9657 | -89163.2548 | -164560.5403 | 224947.0047 | 35231.3088 | 1181759.2248 | 143.1923 | 471391.818 | 1702000.5882 | 224947.0047 | 35231.3088 | -1181616.0325 | 1230608.7702 | 1422780.4115 | 574656.5047 | 52.5219 | 0.00021654 | 0.3631 | 0.68385 | 0.18613 | 2.8833 | 3.0949 | 0.20488 | 0.49669 | 2.3617e-10 | 7.2633
234.0361 | 76.6611 | 83.7653 | 6.8507 | 17.953 | 2.4418 | 2000.0001 | 0.19591 | 0.0019011 | 0.19781 | 0 | 15655.0427 | 64.9891 | 0 | 14319.3845 | 14319.3845 | 1127850.331 | 154773.6542 | 599054.404 | -563932.986 | -89164.0018 | -164561.3567 | 224949.767 | 35231.6845 | 1181770.8162 | 143.1938 | 471396.2372 | 1702017.1607 | 224949.767 | 35231.6845 | -1181627.6224 | 1230620.9235 | 1422794.4935 | 574662.1541 | 52.5219 | 0.00021654 | 0.3631 | 0.68385 | 0.18613 | 2.8833 | 3.0949 | 0.20488 | 0.49669 | 2.3617e-10 | 7.2634
234.0364 | 76.6619 | 83.7653 | 6.8507 | 17.953 | 2.4418 | 2000.0001 | 0.19591 | 0.0019011 | 0.19781 | 0 | 15655.195 | 64.9906 | 0 | 14319.5383 | 14319.5383 | 1127863.2189 | 154774.7082 | 599060.8204 | -563937.0062 | -89164.7487 | -164562.1731 | 224952.5292 | 35232.0601 | 1181782.4077 | 143.1954 | 471400.6562 | 1702033.7332 | 224952.5292 | 35232.0601 | -1181639.2123 | 1230633.077 | 1422808.5756 | 574667.8036 | 52.5219 | 0.00021654 | 0.3631 | 0.68385 | 0.18613 | 2.8833 | 3.0949 | 0.20488 | 0.49669 | 2.3617e-10 | 7.2635
234.0368 | 76.6626 | 83.7653 | 6.8507 | 17.953 | 2.4418 | 2000.0001 | 0.19591 | 0.0019011 | 0.19782 | 0 | 15655.3474 | 64.992 | 0 | 14319.6922 | 14319.6922 | 1127876.107 | 154775.7623 | 599067.237 | -563941.0264 | -89165.4956 | -164562.9894 | 224955.2914 | 35232.4358 | 1181793.9993 | 143.1969 | 471405.0752 | 1702050.3059 | 224955.2914 | 35232.4358 | -1181650.8024 | 1230645.2306 | 1422822.6579 | 574673.4531 | 52.5219 | 0.00021654 | 0.3631 | 0.68385 | 0.18613 | 2.8833 | 3.0949 | 0.20488 | 0.49669 | 2.3617e-10 | 7.2635
234.0372 | 76.6634 | 83.7653 | 6.8507 | 17.953 | 2.4418 | 2000.0001 | 0.19592 | 0.0019012 | 0.19782 | 0 | 15655.4998 | 64.9935 | 0 | 14319.846 | 14319.846 | 1127888.9953 | 154776.8163 | 599073.6536 | -563945.0467 | -89166.2425 | -164563.8057 | 224958.0537 | 35232.8115 | 1181805.5911 | 143.1984 | 471409.4943 | 1702066.8787 | 224958.0537 | 35232.8115 | -1181662.3926 | 1230657.3844 | 1422836.7404 | 574679.1027 | 52.5219 | 0.00021654 | 0.3631 | 0.68385 | 0.18613 | 2.8833 | 3.0949 | 0.20488 | 0.49669 | 2.3617e-10 | 7.2636
234.0376 | 76.6641 | 83.7653 | 6.8507 | 17.953 | 2.4418 | 2000.0001 | 0.19592 | 0.0019012 | 0.19782 | 0 | 15655.6522 | 64.995 | 0 | 14319.9999 | 14319.9999 | 1127901.8836 | 154777.8704 | 599080.0702 | -563949.067 | -89166.9894 | -164564.6221 | 224960.816 | 35233.1872 | 1181817.1829 | 143.2 | 471413.9135 | 1702083.4517 | 224960.816 | 35233.1872 | -1181673.9829 | 1230669.5382 | 1422850.8229 | 574684.7523 | 52.5219 | 0.00021654 | 0.3631 | 0.68385 | 0.18613 | 2.8833 | 3.0949 | 0.20488 | 0.49669 | 2.3617e-10 | 7.2637
234.0384 | 76.6656 | 83.7653 | 6.8507 | 17.953 | 2.4418 | 2000.0001 | 0.19592 | 0.0019013 | 0.19782 | 0 | 15655.957 | 64.9979 | 0 | 14320.3076 | 14320.3076 | 1127927.6607 | 154779.9786 | 599092.9038 | -563957.1077 | -89168.4832 | -164566.2548 | 224966.3407 | 35233.9386 | 1181840.3669 | 143.203 | 471422.7519 | 1702116.5982 | 224966.3407 | 35233.9386 | -1181697.1639 | 1230693.8463 | 1422878.9885 | 574696.0518 | 52.5219 | 0.00021654 | 0.3631 | 0.68385 | 0.18613 | 2.8833 | 3.0949 | 0.20488 | 0.49669 | 2.3617e-10 | 7.2638
234.0392 | 76.6671 | 83.7653 | 6.8507 | 17.953 | 2.4417 | 2000.0001 | 0.19593 | 0.0019014 | 0.19783 | 0 | 15656.2617 | 65.0009 | 0 | 14320.6154 | 14320.6154 | 1127953.4384 | 154782.0868 | 599105.7375 | -563965.1485 | -89169.9771 | -164567.8876 | 224971.8655 | 35234.69 | 1181863.5514 | 143.2061 | 471431.5905 | 1702149.7453 | 224971.8655 | 35234.69 | -1181720.3453 | 1230718.1549 | 1422907.1546 | 574707.3515 | 52.5219 | 0.00021654 | 0.3631 | 0.68385 | 0.18613 | 2.8833 | 3.0949 | 0.20488 | 0.49669 | 2.3617e-10 | 7.264
234.0399 | 76.6686 | 83.7653 | 6.8507 | 17.9529 | 2.4417 | 2000.0001 | 0.19593 | 0.0019015 | 0.19783 | 0 | 15656.5665 | 65.0039 | 0 | 14320.9231 | 14320.9231 | 1127979.2165 | 154784.195 | 599118.5716 | -563973.1896 | -89171.4711 | -164569.5204 | 224977.3903 | 35235.4415 | 1181886.7364 | 143.2092 | 471440.4292 | 1702182.8931 | 224977.3903 | 35235.4415 | -1181743.5272 | 1230742.4639 | 1422935.3212 | 574718.6514 | 52.5219 | 0.00021654 | 0.3631 | 0.68385 | 0.18613 | 2.8833 | 3.0949 | 0.20488 | 0.49669 | 2.3617e-10 | 7.2641
234.0477 | 76.6836 | 83.7653 | 6.8507 | 17.9528 | 2.4417 | 2000.0001 | 0.19597 | 0.0019023 | 0.19787 | 0 | 15659.6147 | 65.0334 | 0 | 14324.0009 | 14324.0009 | 1128237.0256 | 154805.2798 | 599246.9255 | -564053.6078 | -89186.4118 | -164585.8501 | 225032.6449 | 35242.9565 | 1182118.6107 | 143.24 | 471528.8261 | 1702514.407 | 225032.6449 | 35242.9565 | -1181975.3707 | 1230985.5809 | 1423217.0178 | 574831.6624 | 52.5219 | 0.00021654 | 0.3631 | 0.68385 | 0.18613 | 2.8833 | 3.0949 | 0.20488 | 0.49669 | 2.3617e-10 | 7.2655
234.0555 | 76.6985 | 83.7653 | 6.8507 | 17.9527 | 2.4417 | 2000.0001 | 0.19601 | 0.0019031 | 0.19791 | 0 | 15662.6635 | 65.063 | 0 | 14327.0792 | 14327.0792 | 1128494.886 | 154826.3687 | 599375.3048 | -564134.0413 | -89201.3555 | -164602.183 | 225087.9101 | 35250.4729 | 1182350.5302 | 143.2708 | 471617.2404 | 1702845.9864 | 225087.9101 | 35250.4729 | -1182207.2594 | 1231228.746 | 1423498.7694 | 574944.6955 | 52.5219 | 0.00021654 | 0.3631 | 0.68385 | 0.18613 | 2.8833 | 3.0949 | 0.20488 | 0.49669 | 2.3617e-10 | 7.2669
234.0633 | 76.7135 | 83.7653 | 6.8507 | 17.9525 | 2.4416 | 2000.0001 | 0.19605 | 0.001904 | 0.19795 | 0 | 15665.7128 | 65.0927 | 0 | 14330.1582 | 14330.1582 | 1128752.7991 | 154847.4619 | 599503.7101 | -564214.4905 | -89216.3022 | -164618.5191 | 225143.1861 | 35257.9907 | 1182582.4949 | 143.3016 | 471705.6726 | 1703177.6315 | 225143.1861 | 35257.9907 | -1182439.1934 | 1231471.959 | 1423780.576 | 575057.7507 | 52.5219 | 0.00021654 | 0.3631 | 0.68385 | 0.18613 | 2.8833 | 3.0949 | 0.20488 | 0.49669 | 2.3617e-10 | 7.2683
234.1411 | 76.8631 | 83.7653 | 6.8505 | 17.9512 | 2.4412 | 2000.0001 | 0.19642 | 0.0019124 | 0.19833 | 0 | 15696.2388 | 65.3895 | 0 | 14360.9811 | 14360.9811 | 1131334.6839 | 155058.6169 | 600789.1215 | -565019.7962 | -89365.9264 | -164782.0477 | 225696.5142 | 35333.2422 | 1184904.6312 | 143.6098 | 472590.9266 | 1706497.6723 | 225696.5142 | 35333.2422 | -1184761.0214 | 1233906.7457 | 1426601.6677 | 576189.5153 | 52.5219 | 0.00021654 | 0.3631 | 0.68385 | 0.18613 | 2.8832 | 3.0949 | 0.20488 | 0.49668 | 2.3617e-10 | 7.2825
234.2188 | 77.0131 | 83.7653 | 6.8504 | 17.9499 | 2.4408 | 2000.0001 | 0.19682 | 0.0019208 | 0.19874 | 0 | 15726.8249 | 65.6876 | 0 | 14391.8652 | 14391.8652 | 1133921.7051 | 155270.1879 | 602077.0674 | -565826.6244 | -89515.8437 | -164945.8902 | 226250.9025 | 35408.631 | 1187231.2976 | 143.9186 | 473477.9209 | 1709824.2708 | 226250.9025 | 35408.631 | -1187087.379 | 1236346.3499 | 1429428.2666 | 577323.4879 | 52.5219 | 0.00021654 | 0.3631 | 0.68385 | 0.18613 | 2.8832 | 3.0949 | 0.20488 | 0.49668 | 2.3617e-10 | 7.2967
234.2966 | 77.1633 | 83.7653 | 6.8503 | 17.9486 | 2.4404 | 2000.0001 | 0.19726 | 0.0019292 | 0.19919 | 0 | 15757.4763 | 65.9871 | 0 | 14422.8161 | 14422.8161 | 1136514.3179 | 155482.2123 | 603367.7747 | -566635.1231 | -89666.0812 | -165110.0778 | 226806.4485 | 35484.1704 | 1189562.5024 | 144.2281 | 474366.8133 | 1713157.5316 | 226806.4485 | 35484.1704 | -1189418.2742 | 1238790.7183 | 1432260.3824 | 578459.6725 | 52.5219 | 0.00021654 | 0.3631 | 0.68385 | 0.18613 | 2.8832 | 3.0949 | 0.20488 | 0.49668 | 2.3617e-10 | 7.311
234.297 | 77.164 | 83.7653 | 6.8503 | 17.9486 | 2.4404 | 2000.0001 | 0.19725 | 0.0019293 | 0.19917 | 0 | 15757.6295 | 65.9886 | 0 | 14422.9708 | 14422.9708 | 1136527.2723 | 155483.2717 | 603374.2239 | -566639.1627 | -89666.8318 | -165110.8982 | 226809.2243 | 35484.5478 | 1189574.1492 | 144.2297 | 474371.2547 | 1713174.1853 | 226809.2243 | 35484.5478 | -1189429.9196 | 1238802.9306 | 1432274.5318 | 578465.3489 | 52.5219 | 0.00021654 | 0.3631 | 0.68385 | 0.18613 | 2.8832 | 3.0949 | 0.20488 | 0.49668 | 2.3617e-10 | 7.311
234.2974 | 77.1648 | 83.7653 | 6.8503 | 17.9486 | 2.4404 | 2000.0001 | 0.19725 | 0.0019293 | 0.19918 | 0 | 15757.7826 | 65.9901 | 0 | 14423.1254 | 14423.1254 | 1136540.2262 | 155484.3311 | 603380.6728 | -566643.2021 | -89667.5825 | -165111.7185 | 226811.9999 | 35484.9252 | 1189585.7962 | 144.2312 | 474375.696 | 1713190.839 | 226811.9999 | 35484.9252 | -1189441.565 | 1238815.143 | 1432288.6815 | 578471.0255 | 52.5219 | 0.00021654 | 0.3631 | 0.68385 | 0.18613 | 2.8832 | 3.0949 | 0.20488 | 0.49668 | 2.3617e-10 | 7.3111
234.2978 | 77.1655 | 83.7653 | 6.8503 | 17.9486 | 2.4404 | 2000.0001 | 0.19725 | 0.0019293 | 0.19918 | 0 | 15757.9358 | 65.9916 | 0 | 14423.2801 | 14423.2801 | 1136553.1803 | 155485.3905 | 603387.1218 | -566647.2416 | -89668.3331 | -165112.5389 | 226814.7756 | 35485.3026 | 1189597.4433 | 144.2328 | 474380.1373 | 1713207.4929 | 226814.7756 | 35485.3026 | -1189453.2106 | 1238827.3556 | 1432302.8312 | 578476.702 | 52.5219 | 0.00021654 | 0.3631 | 0.68385 | 0.18613 | 2.8832 | 3.0949 | 0.20488 | 0.49668 | 2.3617e-10 | 7.3112
234.2982 | 77.1663 | 83.7653 | 6.8503 | 17.9486 | 2.4404 | 2000.0001 | 0.19725 | 0.0019294 | 0.19918 | 0 | 15758.0889 | 65.9931 | 0 | 14423.4347 | 14423.4347 | 1136566.1344 | 155486.4498 | 603393.5709 | -566651.2811 | -89669.0838 | -165113.3592 | 226817.5513 | 35485.68 | 1189609.0906 | 144.2343 | 474384.5786 | 1713224.147 | 226817.5513 | 35485.68 | -1189464.8562 | 1238839.5683 | 1432316.9811 | 578482.3787 | 52.5219 | 0.00021654 | 0.3631 | 0.68385 | 0.18613 | 2.8832 | 3.0949 | 0.20488 | 0.49668 | 2.3617e-10 | 7.3113
234.2986 | 77.167 | 83.7653 | 6.8503 | 17.9486 | 2.4404 | 2000.0001 | 0.19725 | 0.0019294 | 0.19918 | 0 | 15758.2421 | 65.9946 | 0 | 14423.5894 | 14423.5894 | 1136579.0887 | 155487.5092 | 603400.02 | -566655.3207 | -89669.8345 | -165114.1796 | 226820.3271 | 35486.0574 | 1189620.7379 | 144.2359 | 474389.0201 | 1713240.8012 | 226820.3271 | 35486.0574 | -1189476.502 | 1238851.7811 | 1432331.1311 | 578488.0554 | 52.5219 | 0.00021654 | 0.3631 | 0.68385 | 0.18613 | 2.8832 | 3.0949 | 0.20488 | 0.49668 | 2.3617e-10 | 7.3113
234.2993 | 77.1685 | 83.7653 | 6.8503 | 17.9486 | 2.4404 | 2000.0001 | 0.19726 | 0.0019295 | 0.19919 | 0 | 15758.5484 | 65.9976 | 0 | 14423.8987 | 14423.8987 | 1136604.9977 | 155489.6281 | 603412.9184 | -566663.3999 | -89671.3358 | -165115.8203 | 226825.8787 | 35486.8122 | 1189644.0329 | 144.239 | 474397.903 | 1713274.1101 | 226825.8787 | 35486.8122 | -1189499.7939 | 1238876.2071 | 1432359.4316 | 578499.4089 | 52.5219 | 0.00021654 | 0.3631 | 0.68385 | 0.18613 | 2.8832 | 3.0949 | 0.20488 | 0.49668 | 2.3617e-10 | 7.3115
234.3001 | 77.17 | 83.7653 | 6.8503 | 17.9485 | 2.4404 | 2000.0001 | 0.19726 | 0.0019296 | 0.19919 | 0 | 15758.8547 | 66.0006 | 0 | 14424.208 | 14424.208 | 1136630.9072 | 155491.7469 | 603425.8171 | -566671.4793 | -89672.8372 | -165117.4611 | 226831.4303 | 35487.5671 | 1189667.3284 | 144.242 | 474406.7861 | 1713307.4197 | 226831.4303 | 35487.5671 | -1189523.0863 | 1238900.6336 | 1432387.7326 | 578510.7627 | 52.5219 | 0.00021654 | 0.3631 | 0.68385 | 0.18613 | 2.8832 | 3.0949 | 0.20488 | 0.49668 | 2.3617e-10 | 7.3116
234.3009 | 77.1715 | 83.7653 | 6.8503 | 17.9485 | 2.4404 | 2000.0001 | 0.19726 | 0.0019297 | 0.19919 | 0 | 15759.161 | 66.0036 | 0 | 14424.5173 | 14424.5173 | 1136656.8173 | 155493.8658 | 603438.716 | -566679.5588 | -89674.3386 | -165119.1019 | 226836.9821 | 35488.3219 | 1189690.6243 | 144.2451 | 474415.6694 | 1713340.73 | 226836.9821 | 35488.3219 | -1189546.3791 | 1238925.0605 | 1432416.0342 | 578522.1166 | 52.5219 | 0.00021654 | 0.3631 | 0.68385 | 0.18613 | 2.8832 | 3.0949 | 0.20488 | 0.49668 | 2.3617e-10 | 7.3118
234.3087 | 77.1866 | 83.7653 | 6.8503 | 17.9484 | 2.4404 | 2000.0001 | 0.1973 | 0.0019305 | 0.19923 | 0 | 15762.2245 | 66.0335 | 0 | 14427.6108 | 14427.6108 | 1136915.9453 | 155515.0571 | 603567.719 | -566760.3625 | -89689.3544 | -165135.5116 | 226892.5057 | 35495.8712 | 1189923.6083 | 144.2761 | 474504.5117 | 1713673.8684 | 226892.5057 | 35495.8712 | -1189779.3323 | 1239169.3567 | 1432699.0802 | 578635.6686 | 52.5219 | 0.00021654 | 0.3631 | 0.68385 | 0.18613 | 2.8832 | 3.0949 | 0.20488 | 0.49667 | 2.3617e-10 | 7.3132
234.3164 | 77.2016 | 83.7653 | 6.8503 | 17.9483 | 2.4403 | 2000.0001 | 0.19734 | 0.0019314 | 0.19927 | 0 | 15765.2887 | 66.0635 | 0 | 14430.7049 | 14430.7049 | 1137175.1247 | 155536.2526 | 603696.7474 | -566841.1813 | -89704.3731 | -165151.9244 | 226948.0398 | 35503.4219 | 1190156.6377 | 144.307 | 474593.3714 | 1714007.0726 | 226948.0398 | 35503.4219 | -1190012.3307 | 1239413.7011 | 1432982.1814 | 578749.2427 | 52.5219 | 0.00021654 | 0.3631 | 0.68385 | 0.18613 | 2.8832 | 3.0949 | 0.20488 | 0.49667 | 2.3617e-10 | 7.3146
234.3242 | 77.2166 | 83.7653 | 6.8502 | 17.9481 | 2.4403 | 2000.0001 | 0.19738 | 0.0019322 | 0.19931 | 0 | 15768.3534 | 66.0935 | 0 | 14433.7997 | 14433.7997 | 1137434.357 | 155557.4524 | 603825.8019 | -566922.0159 | -89719.3948 | -165168.3405 | 227003.5849 | 35510.974 | 1190389.7124 | 144.338 | 474682.2491 | 1714340.3427 | 227003.5849 | 35510.974 | -1190245.3744 | 1239658.0935 | 1433265.3376 | 578862.8388 | 52.5219 | 0.00021654 | 0.3631 | 0.68385 | 0.18613 | 2.8832 | 3.0949 | 0.20488 | 0.49667 | 2.3617e-10 | 7.316
234.4018 | 77.3669 | 83.7653 | 6.8501 | 17.9468 | 2.4399 | 2000.0001 | 0.19776 | 0.0019407 | 0.1997 | 0 | 15799.0331 | 66.3942 | 0 | 14464.7801 | 14464.7801 | 1140029.4411 | 155769.674 | 605117.7088 | -567731.1775 | -89869.7689 | -165332.6692 | 227559.6042 | 35586.5687 | 1192722.9547 | 144.6478 | 475571.9606 | 1717676.642 | 227559.6042 | 35586.5687 | -1192578.3069 | 1242104.6814 | 1436099.933 | 580000.0165 | 52.5219 | 0.00021654 | 0.3631 | 0.68385 | 0.18613 | 2.8832 | 3.0949 | 0.20488 | 0.49667 | 2.3617e-10 | 7.3303
234.4795 | 77.5175 | 83.7653 | 6.85 | 17.9454 | 2.4395 | 2000.0001 | 0.19816 | 0.0019492 | 0.20011 | 0 | 15829.773 | 66.6962 | 0 | 14495.822 | 14495.822 | 1142629.6756 | 155982.3132 | 606412.1571 | -568541.8649 | -90020.4365 | -165497.3125 | 228116.6853 | 35662.3011 | 1195060.7383 | 144.9582 | 476463.4169 | 1721019.5158 | 228116.6853 | 35662.3011 | -1194915.7801 | 1244556.0989 | 1438940.0483 | 581139.4077 | 52.5219 | 0.00021654 | 0.3631 | 0.68385 | 0.18613 | 2.8832 | 3.0949 | 0.20488 | 0.49667 | 2.3617e-10 | 7.3445
234.5571 | 77.6683 | 83.7653 | 6.8499 | 17.9441 | 2.4391 | 2000.0001 | 0.2 | 0.0019577 | 0.20196 | 0 | 15860.687 | 66.9996 | 0 | 14527.0393 | 14527.0393 | 1145244.607 | 156196.1509 | 607713.8993 | -569357.1775 | -90171.9636 | -165662.9273 | 228676.8733 | 35738.4492 | 1197403.071 | 145.2704 | 477359.9231 | 1724370.9865 | 228676.8733 | 35738.4492 | -1197257.8006 | 1247011.0634 | 1441785.6932 | 582281.0163 | 52.5219 | 0.00021654 | 0.3631 | 0.68385 | 0.18613 | 2.8832 | 3.0949 | 0.20488 | 0.49666 | 2.3617e-10 | 7.3588
234.5579 | 77.6699 | 83.7653 | 6.8499 | 17.9441 | 2.4391 | 2000.0001 | 0.19859 | 0.0019578 | 0.20055 | 0 | 15861.0039 | 67.0027 | 0 | 14527.3594 | 14527.3594 | 1145271.4151 | 156198.3431 | 607727.2445 | -569365.5356 | -90173.5171 | -165664.6251 | 228682.6161 | 35739.2298 | 1197427.0817 | 145.2736 | 477369.1139 | 1724405.3426 | 228682.6161 | 35739.2298 | -1197281.8081 | 1247036.2287 | 1441814.8633 | 582292.7187 | 52.5219 | 0.00021654 | 0.3631 | 0.68385 | 0.18613 | 2.8832 | 3.0949 | 0.20488 | 0.49666 | 2.3617e-10 | 7.359
234.5587 | 77.6714 | 83.7653 | 6.8499 | 17.9441 | 2.4391 | 2000.0001 | 0.19859 | 0.0019579 | 0.20055 | 0 | 15861.3197 | 67.0058 | 0 | 14527.6783 | 14527.6783 | 1145298.1293 | 156200.5276 | 607740.5431 | -569373.8633 | -90175.0649 | -165666.3164 | 228688.3388 | 35740.0077 | 1197451.0929 | 145.2767 | 477378.2722 | 1724439.6794 | 228688.3388 | 35740.0077 | -1197305.8161 | 1247061.4072 | 1441844.0339 | 582304.4213 | 52.5219 | 0.00021654 | 0.3631 | 0.68385 | 0.18613 | 2.8832 | 3.0949 | 0.20488 | 0.49666 | 2.3617e-10 | 7.3591
234.5595 | 77.673 | 83.7653 | 6.8499 | 17.9441 | 2.4391 | 2000.0001 | 0.1986 | 0.001958 | 0.20055 | 0 | 15861.6355 | 67.0089 | 0 | 14527.9972 | 14527.9972 | 1145324.8441 | 156202.7122 | 607753.8419 | -569382.1911 | -90176.6128 | -165668.0078 | 228694.0616 | 35740.7856 | 1197475.1045 | 145.2799 | 477387.4307 | 1724474.017 | 228694.0616 | 35740.7856 | -1197329.8246 | 1247086.5863 | 1441873.2051 | 582316.1241 | 52.5219 | 0.00021654 | 0.3631 | 0.68385 | 0.18613 | 2.8832 | 3.0949 | 0.20488 | 0.49666 | 2.3617e-10 | 7.3593
234.5603 | 77.6745 | 83.7653 | 6.8499 | 17.944 | 2.4391 | 2000.0001 | 0.1986 | 0.0019581 | 0.20056 | 0 | 15861.9514 | 67.012 | 0 | 14528.3161 | 14528.3161 | 1145351.5595 | 156204.8969 | 607767.141 | -569390.5191 | -90178.1607 | -165669.6993 | 228699.7845 | 35741.5635 | 1197499.1167 | 145.2831 | 477396.5894 | 1724508.3553 | 228699.7845 | 35741.5635 | -1197353.8336 | 1247111.7658 | 1441902.3769 | 582327.8272 | 52.5219 | 0.00021654 | 0.3631 | 0.68385 | 0.18613 | 2.8832 | 3.0949 | 0.20488 | 0.49666 | 2.3617e-10 | 7.3594
234.5611 | 77.6761 | 83.7653 | 6.8499 | 17.944 | 2.4391 | 2000.0001 | 0.1986 | 0.0019582 | 0.20056 | 0 | 15862.2672 | 67.0152 | 0 | 14528.6351 | 14528.6351 | 1145378.2754 | 156207.0816 | 607780.4403 | -569398.8472 | -90179.7087 | -165671.3907 | 228705.5075 | 35742.3414 | 1197523.1293 | 145.2863 | 477405.7483 | 1724542.6942 | 228705.5075 | 35742.3414 | -1197377.843 | 1247136.9459 | 1441931.5493 | 582339.5305 | 52.5219 | 0.00021654 | 0.3631 | 0.68385 | 0.18613 | 2.8832 | 3.0949 | 0.20488 | 0.49666 | 2.3617e-10 | 7.3596
234.5627 | 77.6791 | 83.7653 | 6.8499 | 17.944 | 2.4391 | 2000.0001 | 0.19861 | 0.0019583 | 0.20057 | 0 | 15862.8989 | 67.0214 | 0 | 14529.273 | 14529.273 | 1145431.7089 | 156211.4511 | 607807.0398 | -569415.504 | -90182.8047 | -165674.7738 | 228716.9539 | 35743.8973 | 1197571.156 | 145.2927 | 477424.0667 | 1724611.3742 | 228716.9539 | 35743.8973 | -1197425.8633 | 1247187.3076 | 1441989.8958 | 582362.9378 | 52.5219 | 0.00021654 | 0.3631 | 0.68385 | 0.18613 | 2.8832 | 3.0949 | 0.20488 | 0.49666 | 2.3617e-10 | 7.3598
234.5643 | 77.6822 | 83.7653 | 6.8499 | 17.944 | 2.4391 | 2000.0001 | 0.19862 | 0.0019585 | 0.20058 | 0 | 15863.5305 | 67.0276 | 0 | 14529.9109 | 14529.9109 | 1145485.1445 | 156215.8208 | 607833.6405 | -569432.1615 | -90185.9008 | -165678.1569 | 228728.4008 | 35745.4532 | 1197619.1845 | 145.2991 | 477442.3857 | 1724680.057 | 228728.4008 | 35745.4532 | -1197473.8855 | 1247237.6713 | 1442048.2446 | 582386.346 | 52.5219 | 0.00021654 | 0.3631 | 0.68385 | 0.18613 | 2.8832 | 3.0949 | 0.20488 | 0.49666 | 2.3617e-10 | 7.3601
234.5659 | 77.6853 | 83.7653 | 6.8499 | 17.9439 | 2.439 | 2000.0001 | 0.19863 | 0.0019587 | 0.20059 | 0 | 15864.1623 | 67.0338 | 0 | 14530.5488 | 14530.5488 | 1145538.5824 | 156220.1907 | 607860.2422 | -569448.8196 | -90188.997 | -165681.5402 | 228739.8481 | 35747.0092 | 1197667.215 | 145.3055 | 477460.7056 | 1724748.7426 | 228739.8481 | 35747.0092 | -1197521.9096 | 1247288.037 | 1442106.5958 | 582409.7552 | 52.5219 | 0.00021654 | 0.3631 | 0.68385 | 0.18613 | 2.8832 | 3.0949 | 0.20488 | 0.49666 | 2.3617e-10 | 7.3604
234.5818 | 77.7163 | 83.7653 | 6.8499 | 17.9437 | 2.439 | 2000.0001 | 0.19871 | 0.0019604 | 0.20067 | 0 | 15870.4808 | 67.0962 | 0 | 14536.9297 | 14536.9297 | 1146073.0779 | 156263.8989 | 608126.3167 | -569615.4351 | -90219.9661 | -165715.3802 | 228854.3451 | 35762.5722 | 1198147.6251 | 145.3693 | 477643.9434 | 1725435.75 | 228854.3451 | 35762.5722 | -1198002.2559 | 1247791.8066 | 1442690.2351 | 582643.898 | 52.5219 | 0.00021654 | 0.3631 | 0.68385 | 0.18613 | 2.8832 | 3.0949 | 0.20488 | 0.49666 | 2.3617e-10 | 7.3634
234.5977 | 77.7472 | 83.7653 | 6.8499 | 17.9434 | 2.4389 | 2000.0001 | 0.19879 | 0.0019622 | 0.20075 | 0 | 15876.8019 | 67.1585 | 0 | 14543.3132 | 14543.3132 | 1146607.7905 | 156307.6247 | 608392.4984 | -569782.1149 | -90250.9475 | -165749.2335 | 228968.8867 | 35778.141 | 1198628.2265 | 145.4331 | 477827.2547 | 1726123.0345 | 228968.8867 | 35778.141 | -1198482.7934 | 1248295.7798 | 1443274.1069 | 582878.1341 | 52.5219 | 0.00021654 | 0.3631 | 0.68385 | 0.18613 | 2.8832 | 3.0949 | 0.20488 | 0.49666 | 2.3617e-10 | 7.3663
234.6136 | 77.7782 | 83.7653 | 6.8498 | 17.9431 | 2.4388 | 2000.0001 | 0.19887 | 0.001964 | 0.20083 | 0 | 15883.1256 | 67.221 | 0 | 14549.6993 | 14549.6993 | 1147142.7267 | 156351.3687 | 608658.7904 | -569948.861 | -90281.9416 | -165783.1004 | 229083.4745 | 35793.7158 | 1199109.0192 | 145.4969 | 478010.6418 | 1726810.5975 | 229083.4745 | 35793.7158 | -1198963.5222 | 1248799.9557 | 1443858.2114 | 583112.4634 | 52.5219 | 0.00021654 | 0.3631 | 0.68385 | 0.18613 | 2.8832 | 3.0949 | 0.20488 | 0.49666 | 2.3617e-10 | 7.3692
234.7726 | 78.0884 | 83.7653 | 6.8496 | 17.9403 | 2.438 | 2000.0001 | 0.19964 | 0.0019816 | 0.20163 | 0 | 15946.4987 | 67.8484 | 0 | 14613.6999 | 14613.6999 | 1152503.7571 | 156789.7559 | 611327.4671 | -571619.7696 | -90592.546 | -166122.4793 | 230231.7535 | 35949.7754 | 1203927.491 | 146.1368 | 479848.4636 | 1733701.4311 | 230231.7535 | 35949.7754 | -1203781.3541 | 1253852.9676 | 1449712.0716 | 585460.897 | 52.5219 | 0.00021654 | 0.3631 | 0.68385 | 0.18613 | 2.8832 | 3.0949 | 0.20488 | 0.49666 | 2.3617e-10 | 7.3986
234.8379 | 78.2162 | 83.7653 | 6.8495 | 17.9392 | 2.4377 | 2000.0001 | 0.2 | 0.0019889 | 0.20199 | 0 | 15972.6146 | 68.1079 | 0 | 14640.0753 | 14640.0753 | 1154713.0971 | 156970.4163 | 612427.2312 | -572308.2723 | -90720.5428 | -166262.3267 | 230704.9206 | 36014.0746 | 1205913.119 | 146.4005 | 480605.8248 | 1736541.151 | 230704.9206 | 36014.0746 | -1205766.7185 | 1255935.3261 | 1452124.372 | 586428.6556 | 52.5219 | 0.00021654 | 0.3631 | 0.68385 | 0.18613 | 2.8832 | 3.0949 | 0.20488 | 0.49665 | 2.3617e-10 | 7.4107
234.876 | 78.2907 | 83.7651 | 6.8495 | 17.9386 | 2.4375 | 2000.0001 | 0.2 | 0.0019932 | 0.20199 | 0 | 15987.8366 | 68.2594 | 0 | 14655.4488 | 14655.4488 | 1156000.8634 | 157075.7175 | 613068.2478 | -572709.5505 | -90795.1464 | -166343.8334 | 230980.7042 | 36051.549 | 1207070.9355 | 146.5542 | 481047.2625 | 1738196.8987 | 230980.7042 | 36051.549 | -1206924.3813 | 1257149.6362 | 1453530.9807 | 586992.9542 | 52.5219 | 0.00021654 | 0.3631 | 0.68385 | 0.18612 | 2.8832 | 3.0949 | 0.20488 | 0.49665 | 2.3617e-10 | 7.4178
234.914 | 78.3653 | 83.7648 | 6.8494 | 17.9381 | 2.4373 | 2000.0001 | 0.2 | 0.0019976 | 0.202 | 0 | 16003.0586 | 68.4113 | 0 | 14670.8226 | 14670.8226 | 1157288.6539 | 157181.0197 | 613709.2719 | -573110.8044 | -90869.749 | -166425.3325 | 231256.4855 | 36089.0217 | 1208229.8548 | 146.7079 | 481488.7001 | 1739853.975 | 231256.4855 | 36089.0217 | -1208083.147 | 1258365.2749 | 1454938.9291 | 587557.7905 | 52.5219 | 0.00021654 | 0.3631 | 0.68385 | 0.18612 | 2.8832 | 3.0949 | 0.20488 | 0.49665 | 2.3617e-10 | 7.4249
234.9521 | 78.4399 | 83.7643 | 6.8492 | 17.9378 | 2.4372 | 2000.0001 | 0.2 | 0.002002 | 0.202 | 0 | 16018.2806 | 68.5635 | 0 | 14686.1968 | 14686.1968 | 1158576.466 | 157286.3224 | 614350.3033 | -573512.0367 | -90944.3512 | -166506.8245 | 231532.2665 | 36126.4929 | 1209389.878 | 146.8615 | 481930.1378 | 1741512.3734 | 231532.2665 | 36126.4929 | -1209243.0165 | 1259582.2357 | 1456348.2175 | 588123.1648 | 52.5219 | 0.00021654 | 0.3631 | 0.68385 | 0.18612 | 2.8832 | 3.0949 | 0.20488 | 0.49665 | 2.3617e-10 | 7.4319
235.0282 | 78.5895 | 83.7626 | 6.8489 | 17.9375 | 2.437 | 2000.0001 | 0.2 | 0.0020111 | 0.20201 | 0 | 16048.7246 | 68.8689 | 0 | 14716.9462 | 14716.9462 | 1161152.1431 | 157496.9269 | 615632.3856 | -574314.4484 | -91093.5563 | -166669.7887 | 232083.8375 | 36201.432 | 1211713.2406 | 147.1688 | 482813.013 | 1744833.1094 | 232083.8375 | 36201.432 | -1211566.0718 | 1262020.0964 | 1459170.8174 | 589255.53 | 52.5219 | 0.00021654 | 0.3631 | 0.68386 | 0.18612 | 2.8832 | 3.0949 | 0.20488 | 0.49665 | 2.3617e-10 | 7.4461
235.1043 | 78.7393 | 83.7602 | 6.8484 | 17.9377 | 2.4368 | 2000.0001 | 0.2 | 0.0020205 | 0.20202 | 0 | 16079.1686 | 69.1758 | 0 | 14747.6971 | 14747.6971 | 1163727.8751 | 157707.5273 | 616914.4916 | -575116.8053 | -91242.7656 | -166832.7292 | 232635.4328 | 36276.3686 | 1214041.031 | 147.4761 | 483695.8883 | 1748159.064 | 232635.4328 | 36276.3686 | -1213893.555 | 1264463.1757 | 1461998.7849 | 590390.0537 | 52.5219 | 0.00021654 | 0.36311 | 0.68386 | 0.18612 | 2.8832 | 3.0949 | 0.20487 | 0.49665 | 2.3617e-10 | 7.4603
235.1804 | 78.8893 | 83.757 | 6.8477 | 17.9384 | 2.4367 | 2000.0001 | 0.2 | 0.0020301 | 0.20203 | 0 | 16109.6125 | 69.4841 | 0 | 14778.4493 | 14778.4493 | 1166303.6409 | 157918.1196 | 618196.6178 | -575919.1283 | -91391.9829 | -166995.6496 | 233187.0686 | 36351.3048 | 1216373.2573 | 147.7833 | 484578.7636 | 1751490.1963 | 233187.0686 | 36351.3048 | -1216225.474 | 1266911.4327 | 1464832.1248 | 591526.74 | 52.5219 | 0.00021654 | 0.36313 | 0.68387 | 0.18611 | 2.8833 | 3.0949 | 0.20487 | 0.49665 | 2.3617e-10 | 7.4745
235.2565 | 79.0397 | 83.7529 | 6.8469 | 17.9396 | 2.4367 | 2000.0001 | 0.2 | 0.00204 | 0.20204 | 0 | 16140.0565 | 69.7938 | 0 | 14809.2031 | 14809.2031 | 1168879.4196 | 158128.6999 | 619478.7605 | -576721.4385 | -91541.2123 | -167158.5535 | 233738.7611 | 36426.2431 | 1218709.9277 | 148.0905 | 485461.6389 | 1754826.4697 | 233738.7611 | 36426.2431 | -1218561.8372 | 1269364.8309 | 1467670.8417 | 592665.5929 | 52.5219 | 0.00021654 | 0.36314 | 0.68387 | 0.1861 | 2.8833 | 3.0949 | 0.20486 | 0.49666 | 2.3617e-10 | 7.4888
235.4994 | 79.5214 | 83.7351 | 6.8435 | 17.9468 | 2.4371 | 2000.0001 | 0.2 | 0.0020727 | 0.20207 | 0 | 16237.2172 | 70.7928 | 0 | 14907.3627 | 14907.3627 | 1177099.705 | 158800.6241 | 623570.7263 | -579282.1853 | -92017.6059 | -167678.3945 | 235500.0634 | 36665.4483 | 1226197.1528 | 149.0708 | 488279.2992 | 1765508.0142 | 235500.0634 | 36665.4483 | -1226048.082 | 1277228.715 | 1476766.5219 | 596314.742 | 52.5219 | 0.00021654 | 0.3632 | 0.6839 | 0.18607 | 2.8834 | 3.095 | 0.20482 | 0.49667 | 2.3616e-10 | 7.5344
235.7423 | 80.0059 | 83.7098 | 6.8389 | 17.9588 | 2.4381 | 2000.0001 | 0.2 | 0.002107 | 0.20211 | 0 | 16334.3779 | 71.808 | 0 | 15005.5387 | 15005.5387 | 1185319.2357 | 159472.2652 | 627662.7047 | -581843.6869 | -92494.2826 | -168198.2231 | 237262.5977 | 36904.7626 | 1233729.9862 | 150.0508 | 491096.9595 | 1776240.788 | 237262.5977 | 36904.7626 | -1233579.9354 | 1285143.8285 | 1485917.1741 | 599986.1281 | 52.5219 | 0.00021654 | 0.3633 | 0.68394 | 0.18603 | 2.8836 | 3.0951 | 0.20477 | 0.49669 | 2.3614e-10 | 7.5803
235.9852 | 80.4932 | 83.6773 | 6.833 | 17.9754 | 2.4398 | 2000.0001 | 0.2 | 0.0021425 | 0.20214 | 0 | 16431.5386 | 72.8402 | 0 | 15103.7316 | 15103.7316 | 1193537.3508 | 160143.5066 | 631754.5752 | -584406.604 | -92971.359 | -168718.1595 | 239026.8375 | 37144.2498 | 1241308.6865 | 151.0305 | 493914.6198 | 1787024.2117 | 239026.8375 | 37144.2498 | -1241157.656 | 1293109.592 | 1495122.9543 | 603679.879 | 52.5219 | 0.00021654 | 0.36341 | 0.68399 | 0.18597 | 2.8838 | 3.0953 | 0.2047 | 0.49672 | 2.3612e-10 | 7.6265
236.2281 | 80.9832 | 83.638 | 6.826 | 17.9963 | 2.442 | 2000.0001 | 0.2 | 0.0021791 | 0.20218 | 0 | 16528.6993 | 73.89 | 0 | 15201.942 | 15201.942 | 1201753.4064 | 160814.2376 | 635846.2186 | -586971.5806 | -93448.9458 | -169238.323 | 240793.2335 | 37383.9699 | 1248933.5096 | 152.0101 | 496732.2801 | 1797857.9096 | 240793.2335 | 37383.9699 | -1248781.4995 | 1301125.6296 | 1504384.0192 | 607396.1209 | 52.5219 | 0.00021654 | 0.36356 | 0.68405 | 0.1859 | 2.884 | 3.0954 | 0.20462 | 0.49676 | 2.361e-10 | 7.6729
236.471 | 81.4759 | 83.5921 | 6.818 | 18.0215 | 2.4448 | 2000.0001 | 0.2 | 0.0022164 | 0.20222 | 0 | 16625.86 | 74.9577 | 0 | 15300.1704 | 15300.1704 | 1209966.7772 | 161484.3531 | 639937.5177 | -589539.2421 | -93927.1481 | -169758.8309 | 242562.2162 | 37623.9794 | 1256604.7081 | 152.9894 | 499549.9404 | 1808741.6607 | 242562.2162 | 37623.9794 | -1256451.7187 | 1309191.7203 | 1513700.5264 | 611134.9784 | 52.5219 | 0.00021654 | 0.36372 | 0.68412 | 0.18582 | 2.8843 | 3.0956 | 0.20453 | 0.49681 | 2.3608e-10 | 7.7196
236.8413 | 82.232 | 83.5101 | 6.8038 | 18.0675 | 2.45 | 2000.0001 | 0.2 | 0.0022744 | 0.20227 | 0 | 16773.9659 | 76.6204 | 0 | 15449.9391 | 15449.9391 | 1222480.1202 | 162504.4132 | 646173.1105 | -593459.8537 | -94657.5143 | -170553.198 | 245264.7125 | 37990.5199 | 1268388.052 | 154.4819 | 503845.0116 | 1825428.2805 | 245264.7125 | 37990.5199 | -1268233.5702 | 1321583.2689 | 1528009.1011 | 616878.0783 | 52.5219 | 0.00021654 | 0.36402 | 0.68424 | 0.18568 | 2.8849 | 3.096 | 0.20437 | 0.49689 | 2.3603e-10 | 7.7912
237.2116 | 82.9943 | 83.4145 | 6.7875 | 18.1223 | 2.4563 | 2000.0001 | 0.2 | 0.0023335 | 0.20233 | 0 | 16922.0718 | 78.3266 | 0 | 15599.7512 | 15599.7512 | 1234983.7833 | 163522.485 | 652407.2574 | -597390.1452 | -95389.8688 | -171349.0111 | 247975.5433 | 38358.0307 | 1280280.61 | 155.974 | 508140.0829 | 1842230.9634 | 247975.5433 | 38358.0307 | -1280124.636 | 1334090.8805 | 1542447.4319 | 622674.4457 | 52.5219 | 0.00021654 | 0.36436 | 0.68438 | 0.18552 | 2.8855 | 3.0965 | 0.20417 | 0.497 | 2.3598e-10 | 7.8634
237.5818 | 83.7626 | 83.3061 | 6.7693 | 18.1853 | 2.4636 | 2000.0001 | 0.2 | 0.0023934 | 0.20239 | 0 | 17070.1777 | 80.0768 | 0 | 15749.6073 | 15749.6073 | 1247475.8364 | 164538.2667 | 658639.5996 | -601332.0468 | -96124.5135 | -172146.629 | 250695.9986 | 38726.6724 | 1292283.2438 | 157.4657 | 512435.1541 | 1859149.9616 | 250695.9986 | 38726.6724 | -1292125.7781 | 1346714.8075 | 1557016.084 | 628524.5051 | 52.5219 | 0.00021654 | 0.36475 | 0.68454 | 0.18534 | 2.8862 | 3.097 | 0.20395 | 0.49712 | 2.3592e-10 | 7.9362
237.9521 | 84.5367 | 83.1858 | 6.7492 | 18.256 | 2.4719 | 2000.0001 | 0.2 | 0.002454 | 0.20245 | 0 | 17218.2836 | 81.8717 | 0 | 15899.5081 | 15899.5081 | 1259954.4633 | 165551.482 | 664869.804 | -605287.3745 | -96861.7244 | -172946.3846 | 253427.2878 | 39096.5926 | 1304396.8026 | 158.957 | 516730.2253 | 1876185.7165 | 253427.2878 | 39096.5926 | -1304237.8456 | 1359455.4911 | 1571715.6247 | 634428.6749 | 52.5219 | 0.00021654 | 0.36518 | 0.68472 | 0.18513 | 2.887 | 3.0975 | 0.20371 | 0.49725 | 2.3586e-10 | 8.0096
238.3224 | 85.3167 | 83.0542 | 6.7276 | 18.334 | 2.481 | 2000.0001 | 0.2 | 0.0025152 | 0.20252 | 0 | 17366.3895 | 83.7116 | 0 | 16049.4539 | 16049.4539 | 1272417.9582 | 166561.8786 | 671097.5634 | -609257.8342 | -97601.7542 | -173748.5852 | 256170.5458 | 39467.9267 | 1316622.1238 | 160.4481 | 521025.2966 | 1893338.788 | 256170.5458 | 39467.9267 | -1316461.6757 | 1372313.4914 | 1586546.623 | 640387.3671 | 52.5219 | 0.00021654 | 0.36566 | 0.68491 | 0.18491 | 2.8879 | 3.0981 | 0.20345 | 0.49741 | 2.3579e-10 | 8.0835
238.7698 | 86.267 | 82.8814 | 6.6995 | 18.4372 | 2.4931 | 2000.0001 | 0.2 | 0.0025898 | 0.20259 | 0 | 17545.3796 | 85.996 | 0 | 16230.7283 | 16230.7283 | 1287457.8954 | 167778.8722 | 678620.3068 | -614078.7847 | -98500.1991 | -174721.7424 | 259503.3852 | 39918.7629 | 1331547.1278 | 162.2497 | 526216.0087 | 1914226.2439 | 259503.3852 | 39918.7629 | -1331384.8782 | 1388010.2352 | 1604646.5682 | 647661.9711 | 52.5219 | 0.00021654 | 0.36628 | 0.68516 | 0.18462 | 2.8891 | 3.0989 | 0.2031 | 0.49761 | 2.3569e-10 | 8.1735
239.2173 | 87.2256 | 82.6944 | 6.6695 | 18.5497 | 2.5061 | 2000.0001 | 0.2 | 0.002665 | 0.20267 | 0 | 17724.3697 | 88.3474 | 0 | 16412.0698 | 16412.0698 | 1302470.7726 | 168991.0477 | 686138.6182 | -618926.7952 | -99403.4621 | -175699.3317 | 262857.0158 | 40372.0443 | 1346638.0065 | 164.0509 | 531406.7208 | 1935287.155 | 262857.0158 | 40372.0443 | -1346473.9556 | 1403880.4341 | 1622940.3519 | 655017.5067 | 52.5219 | 0.00021654 | 0.36695 | 0.68544 | 0.18431 | 2.8903 | 3.0998 | 0.20273 | 0.49783 | 2.3559e-10 | 8.2643
239.6648 | 88.1923 | 82.4945 | 6.6378 | 18.6707 | 2.5201 | 2000.0001 | 0.2 | 0.0027409 | 0.20274 | 0 | 17903.3598 | 90.7664 | 0 | 16593.4789 | 16593.4789 | 1317454.1542 | 170198.0779 | 693652.0932 | -623804.3012 | -100311.8704 | -176681.7574 | 266233.0729 | 40827.9513 | 1361896.1741 | 165.8518 | 536597.4329 | 1956522.7589 | 266233.0729 | 40827.9513 | -1361730.3224 | 1419925.326 | 1641428.9811 | 662454.6692 | 52.5219 | 0.00021654 | 0.36767 | 0.68572 | 0.18398 | 2.8916 | 3.1008 | 0.20233 | 0.49807 | 2.3548e-10 | 8.3559
239.9352 | 88.7805 | 82.3678 | 6.6179 | 18.7477 | 2.529 | 2000.0001 | 0.2 | 0.0027868 | 0.20279 | 0 | 18011.5406 | 92.2613 | 0 | 16703.1547 | 16703.1547 | 1326494.8546 | 170924.992 | 698190.7167 | -626767.4359 | -100863.5183 | -177278.0197 | 268285.0187 | 41104.8368 | 1371199.7952 | 166.94 | 539734.677 | 1969442.6484 | 268285.0187 | 41104.8368 | -1371032.8551 | 1429707.9713 | 1652698.0867 | 666989.5004 | 52.5219 | 0.00021654 | 0.36818 | 0.68593 | 0.18375 | 2.8926 | 3.1014 | 0.20205 | 0.49829 | 2.3541e-10 | 8.4117
240.1373 | 89.2215 | 82.2705 | 6.6028 | 18.807 | 2.5358 | 2000.0001 | 0.2 | 0.0028208 | 0.20282 | 0 | 18092.3453 | 93.3941 | 0 | 16785.0922 | 16785.0922 | 1333239.8789 | 171466.6264 | 701579.5185 | -628988.5677 | -101276.8941 | -177724.6745 | 269823.5897 | 41312.3374 | 1378189.4165 | 167.7529 | 542078.0132 | 1979135.1066 | 269823.5897 | 41312.3374 | -1378021.6637 | 1437057.0934 | 1661161.5208 | 670396.4494 | 52.5219 | 0.00021654 | 0.36872 | 0.68616 | 0.18353 | 2.8936 | 3.1022 | 0.20176 | 0.49865 | 2.3533e-10 | 8.4534
240.3023 | 89.5827 | 82.1895 | 6.5903 | 18.8566 | 2.5415 | 2000.0001 | 0.2 | 0.0028487 | 0.20285 | 0 | 18158.3549 | 94.3297 | 0 | 16852.0373 | 16852.0373 | 1338744.7803 | 171908.2326 | 704347.0076 | -630808.144 | -101615.4384 | -178090.3804 | 271084.2907 | 41482.2892 | 1383924.961 | 168.4168 | 543992.2909 | 1987079.6524 | 271084.2907 | 41482.2892 | -1383756.5442 | 1443087.3616 | 1668104.234 | 673192.1385 | 52.5219 | 0.00021654 | 0.36917 | 0.68635 | 0.18334 | 2.8945 | 3.1028 | 0.20151 | 0.49895 | 2.3526e-10 | 8.4877
240.4673 | 89.9448 | 82.1071 | 6.5777 | 18.9072 | 2.5473 | 2000.0001 | 0.2 | 0.0028766 | 0.20288 | 0 | 18224.3644 | 95.2746 | 0 | 16918.9917 | 16918.9917 | 1344244.97 | 172349.0607 | 707113.7401 | -632632.4318 | -101954.7608 | -178456.8429 | 272348.518 | 41652.6481 | 1389683.6796 | 169.0807 | 545906.5686 | 1995048.2866 | 272348.518 | 41652.6481 | -1389514.5989 | 1449141.718 | 1675072.9736 | 675999.1364 | 52.5219 | 0.00021654 | 0.36962 | 0.68654 | 0.18316 | 2.8954 | 3.1035 | 0.20127 | 0.49925 | 2.3519e-10 | 8.522
240.6323 | 90.3077 | 82.0235 | 6.565 | 18.9587 | 2.5532 | 2000.0001 | 0.2 | 0.0029047 | 0.2029 | 0 | 18290.374 | 96.2286 | 0 | 16985.9554 | 16985.9554 | 1349740.3599 | 172789.104 | 709879.7088 | -634461.5195 | -102294.8681 | -178824.0692 | 273616.3371 | 41823.4205 | 1395465.6267 | 169.7446 | 547820.8463 | 2003041.0441 | 273616.3371 | 41823.4205 | -1395295.8821 | 1455220.1978 | 1682067.766 | 678817.4699 | 52.5219 | 0.00021654 | 0.37008 | 0.68674 | 0.18296 | 2.8963 | 3.1041 | 0.20102 | 0.49956 | 2.3512e-10 | 8.5564
240.7974 | 90.6715 | 81.9385 | 6.5523 | 19.0111 | 2.5591 | 2000.0001 | 0.2 | 0.0029328 | 0.20293 | 0 | 18356.3836 | 97.1919 | 0 | 17052.9283 | 17052.9283 | 1355230.8642 | 173228.3559 | 712644.9069 | -636295.4927 | -102635.7667 | -179192.0661 | 274887.8116 | 41994.6128 | 1401270.8564 | 170.4084 | 549735.124 | 2011057.9628 | 274887.8116 | 41994.6128 | -1401100.448 | 1461322.8388 | 1689088.6372 | 681647.1654 | 52.5219 | 0.00021654 | 0.37055 | 0.68693 | 0.18277 | 2.8972 | 3.1048 | 0.20076 | 0.49988 | 2.3504e-10 | 8.5908
241.1274 | 91.4015 | 81.765 | 6.5265 | 19.1186 | 2.5713 | 2000.0001 | 0.2 | 0.0029892 | 0.20299 | 0 | 18488.4027 | 99.1465 | 0 | 17186.902 | 17186.902 | 1366196.8453 | 174104.4592 | 718172.963 | -639978.4667 | -103319.9644 | -179930.4 | 277442.0029 | 42338.2845 | 1412951.4031 | 171.736 | 553563.6794 | 2027164.4612 | 277442.0029 | 42338.2845 | -1412779.6671 | 1473600.7819 | 1703208.731 | 687340.7597 | 52.5219 | 0.00021654 | 0.3715 | 0.68733 | 0.18238 | 2.899 | 3.1061 | 0.20025 | 0.50052 | 2.349e-10 | 8.66
241.4575 | 92.1347 | 81.5868 | 6.5004 | 19.2295 | 2.5838 | 2000.0001 | 0.2 | 0.0030459 | 0.20305 | 0 | 18620.4219 | 101.1384 | 0 | 17320.913 | 17320.913 | 1377142.3174 | 174977.3298 | 723697.8655 | -643681.9497 | -104007.3949 | -180671.8874 | 280011.5358 | 42683.7064 | 1424725.7144 | 173.0635 | 557392.2348 | 2043368.0873 | 280011.5358 | 42683.7064 | -1424552.6509 | 1485975.8525 | 1717433.4429 | 693080.1126 | 52.5219 | 0.00021654 | 0.37248 | 0.68773 | 0.18198 | 2.9009 | 3.1075 | 0.19972 | 0.50117 | 2.3475e-10 | 8.7295
241.7875 | 92.8712 | 81.4043 | 6.474 | 19.3435 | 2.5966 | 2000.0001 | 0.2 | 0.0031028 | 0.2031 | 0 | 18752.441 | 103.1678 | 0 | 17454.9615 | 17454.9615 | 1388066.6786 | 175846.9294 | 729219.5744 | -647406.5436 | -104698.0964 | -181416.5685 | 282596.8604 | 43030.9215 | 1436594.2037 | 174.3909 | 561220.7902 | 2059669.1771 | 282596.8604 | 43030.9215 | -1436419.8128 | 1498448.3869 | 1731762.9684 | 698865.4268 | 52.5219 | 0.00021654 | 0.37348 | 0.68814 | 0.18158 | 2.9028 | 3.1089 | 0.19919 | 0.50185 | 2.346e-10 | 8.7992
242.1175 | 93.6109 | 81.2177 | 6.4475 | 19.4605 | 2.6097 | 2000.0001 | 0.2 | 0.0031599 | 0.20316 | 0 | 18884.4602 | 105.2347 | 0 | 17589.0477 | 17589.0477 | 1398969.3616 | 176713.2248 | 734738.0559 | -651152.8157 | -105392.1019 | -182164.477 | 285198.4029 | 43379.9698 | 1448557.2766 | 175.7181 | 565049.3456 | 2076068.0717 | 285198.4029 | 43379.9698 | -1448381.5585 | 1511018.7261 | 1746197.4974 | 704696.9006 | 52.5219 | 0.00021654 | 0.3745 | 0.68856 | 0.18117 | 2.9047 | 3.1103 | 0.19864 | 0.50254 | 2.3445e-10 | 8.8693
242.5702 | 94.6302 | 80.9557 | 6.4107 | 19.6256 | 2.6281 | 2000.0001 | 0.2 | 0.0032386 | 0.20324 | 0 | 19065.513 | 108.1309 | 0 | 17772.9966 | 17772.9966 | 1413885.1723 | 177895.8481 | 742300.8736 | -656326.7755 | -106349.2961 | -183195.4693 | 288793.3373 | 43861.711 | 1465118.159 | 177.5382 | 570299.877 | 2098717.4297 | 288793.3373 | 43861.711 | -1464940.6208 | 1528417.5526 | 1766164.3004 | 712769.6948 | 52.5219 | 0.00021654 | 0.37594 | 0.68914 | 0.18059 | 2.9075 | 3.1123 | 0.19788 | 0.50352 | 2.3424e-10 | 8.9659
243.0228 | 95.6552 | 80.6869 | 6.3737 | 19.7957 | 2.6469 | 2000.0001 | 0.2 | 0.0033175 | 0.20332 | 0 | 19246.5658 | 111.0984 | 0 | 17957.017 | 17957.017 | 1428757.9279 | 179072.1465 | 749857.5138 | -661543.7904 | -107312.8152 | -184232.6391 | 292420.5063 | 44347.057 | 1481858.6794 | 179.3581 | 575550.4085 | 2121552.2526 | 292420.5063 | 44347.057 | -1481679.3213 | 1546001.8441 | 1786329.3949 | 720930.1601 | 52.5219 | 0.00021654 | 0.37742 | 0.68972 | 0.18 | 2.9103 | 3.1144 | 0.19711 | 0.50452 | 2.3402e-10 | 9.063
243.4754 | 96.6856 | 80.4121 | 6.3365 | 19.9704 | 2.666 | 2000.0001 | 0.2 | 0.0033969 | 0.2034 | 0 | 19427.6186 | 114.1376 | 0 | 18141.1089 | 18141.1089 | 1443586.4435 | 180242.0757 | 757407.9378 | -666805.0454 | -108282.7034 | -185276.0251 | 296080.8198 | 44836.0869 | 1498779.8126 | 181.1778 | 580800.9399 | 2144573.4023 | 296080.8198 | 44836.0869 | -1498598.6348 | 1563772.4624 | 1806693.219 | 729178.7734 | 52.5219 | 0.00021654 | 0.37893 | 0.69032 | 0.17941 | 2.9131 | 3.1165 | 0.19632 | 0.50556 | 2.338e-10 | 9.1606
243.9281 | 97.7214 | 80.1317 | 6.2993 | 20.1493 | 2.6856 | 2000.0001 | 0.2 | 0.0034765 | 0.20348 | 0 | 19608.6714 | 117.2487 | 0 | 18325.2728 | 18325.2728 | 1458369.6267 | 181405.6047 | 764952.1232 | -672111.6327 | -109258.9919 | -186325.6497 | 299775.1241 | 45328.8723 | 1515882.5066 | 182.9974 | 586051.4714 | 2167781.7218 | 299775.1241 | 45328.8723 | -1515699.5092 | 1581730.2504 | 1827256.1904 | 737515.998 | 52.5219 | 0.00021654 | 0.38049 | 0.69092 | 0.1788 | 2.916 | 3.1186 | 0.19552 | 0.50663 | 2.3357e-10 | 9.2588
244.8381 | 99.8195 | 79.5528 | 6.2242 | 20.5208 | 2.7257 | 2000.0001 | 0.2 | 0.0036375 | 0.20364 | 0 | 19972.6952 | 123.7228 | 0 | 18695.7708 | 18695.7708 | 1487950.9729 | 183725.5519 | 780101.5286 | -682922.6728 | -111241.3504 | -188454.9131 | 307309.2424 | 46331.3128 | 1550822.7462 | 186.6556 | 596608.1622 | 2215014.4251 | 307309.2424 | 46331.3128 | -1550636.0906 | 1618406.263 | 1869204.4894 | 754548.9931 | 52.5219 | 0.00021654 | 0.38373 | 0.69215 | 0.17756 | 2.9221 | 3.1231 | 0.19387 | 0.50886 | 2.3311e-10 | 9.4576
245.7482 | 101.9372 | 78.9564 | 6.1493 | 20.906 | 2.7669 | 2000.0001 | 0.2 | 0.0037996 | 0.2038 | 0 | 20336.7191 | 130.491 | 0 | 19066.5628 | 19066.5628 | 1517337.8944 | 186019.5409 | 795225.7973 | -693928.1376 | -113249.667 | -190609.3133 | 314989.622 | 47349.6343 | 1586507.788 | 190.3134 | 607164.8529 | 2263013.4343 | 314989.622 | 47349.6343 | -1586317.4746 | 1655848.5813 | 1911962.3603 | 771945.4973 | 52.5219 | 0.00021654 | 0.38711 | 0.69341 | 0.17628 | 2.9283 | 3.1277 | 0.19217 | 0.51121 | 2.3264e-10 | 9.6582
246.6583 | 104.0735 | 78.3453 | 6.075 | 21.3031 | 2.8089 | 2000.0001 | 0.2 | 0.0039627 | 0.20396 | 0 | 20700.7429 | 137.5552 | 0 | 19437.6508 | 19437.6508 | 1546524.2264 | 188287.6865 | 810325.1949 | -705134.1919 | -115283.827 | -192788.5846 | 322821.2841 | 48384.2028 | 1622944.385 | 193.9709 | 617721.5437 | 2311784.7567 | 322821.2841 | 48384.2028 | -1622750.4141 | 1694063.213 | 1955532.4006 | 789708.8069 | 52.5219 | 0.00021654 | 0.39063 | 0.69468 | 0.17499 | 2.9347 | 3.1325 | 0.19044 | 0.51368 | 2.3216e-10 | 9.8606
247.5683 | 106.2271 | 77.7219 | 6.0016 | 21.7104 | 2.8515 | 2000.0001 | 0.2 | 0.0041267 | 0.20413 | 0 | 21064.7667 | 144.917 | 0 | 19809.0365 | 19809.0365 | 1575504.7424 | 190530.2227 | 825400.134 | -716546.0622 | -117343.5965 | -194992.3145 | 330808.5982 | 49435.3142 | 1660138.877 | 197.6281 | 628278.2344 | 2361333.9931 | 330808.5982 | 49435.3142 | -1659941.2489 | 1733055.7587 | 1999916.8332 | 807842.0136 | 52.5219 | 0.00021654 | 0.39429 | 0.69597 | 0.17366 | 2.9413 | 3.1374 | 0.18867 | 0.51626 | 2.3167e-10 | 10.0647
248.4784 | 108.3969 | 77.0884 | 5.9293 | 22.1264 | 2.8947 | 2000.0001 | 0.2 | 0.0042915 | 0.20429 | 0 | 21428.7905 | 152.5782 | 0 | 20180.7214 | 20180.7214 | 1604275.0189 | 192747.4815 | 840451.1473 | -728168.172 | -119428.6433 | -197219.97 | 338955.3688 | 50503.206 | 1698097.1939 | 201.2851 | 638834.9252 | 2411666.3589 | 338955.3688 | 50503.206 | -1697895.9088 | 1772831.4337 | 2045117.4987 | 826348.0065 | 52.5219 | 0.00021654 | 0.39808 | 0.69727 | 0.17233 | 2.9481 | 3.1424 | 0.18688 | 0.51895 | 2.3117e-10 | 10.2703
249.3884 | 110.5817 | 76.4464 | 5.8583 | 22.5501 | 2.9381 | 2000.0001 | 0.2 | 0.0044571 | 0.20446 | 0 | 21792.8143 | 160.5399 | 0 | 20552.707 | 20552.707 | 1632831.3207 | 194939.8756 | 855478.8665 | -740004.2566 | -121538.5549 | -199470.9197 | 347264.9101 | 51588.068 | 1736824.8598 | 204.942 | 649391.6159 | 2462786.6824 | 347264.9101 | 51588.068 | -1736619.9178 | 1813395.0665 | 2091135.8469 | 845229.4737 | 52.5219 | 0.00021654 | 0.40199 | 0.69857 | 0.17097 | 2.955 | 3.1476 | 0.18506 | 0.52176 | 2.3067e-10 | 10.4773
250.2985 | 112.7804 | 75.7975 | 5.7887 | 22.9802 | 2.9819 | 2000.0001 | 0.2 | 0.0046232 | 0.20462 | 0 | 22156.8382 | 168.8036 | 0 | 20924.9944 | 20924.9944 | 1661170.51 | 197107.8835 | 870484.0061 | -752057.4536 | -123672.8526 | -201744.449 | 355740.1074 | 52690.0511 | 1776326.9952 | 208.5988 | 659948.3067 | 2514699.3671 | 355740.1074 | 52690.0511 | -1776118.3964 | 1854751.0604 | 2137972.933 | 864488.9037 | 52.5219 | 0.00021654 | 0.40604 | 0.69988 | 0.1696 | 2.962 | 3.1529 | 0.18322 | 0.52468 | 2.3016e-10 | 10.6856
251.2086 | 114.9917 | 75.1431 | 5.7208 | 23.4157 | 3.0259 | 2000.0001 | 0.2 | 0.0047899 | 0.20479 | 0 | 22520.862 | 177.3701 | 0 | 21297.5848 | 21297.5848 | 1689289.9683 | 199252.0389 | 885467.3488 | -764330.3816 | -125831.0029 | -204039.7752 | 364383.4683 | 53809.2742 | 1816608.3185 | 212.2555 | 670504.9974 | 2567408.4054 | 364383.4683 | 53809.2742 | -1816396.063 | 1896903.408 | 2185629.414 | 884128.5858 | 52.5219 | 0.00021654 | 0.4102 | 0.70119 | 0.16823 | 2.9692 | 3.1583 | 0.18136 | 0.52772 | 2.2965e-10 | 10.8951
251.6624 | 116.0989 | 74.8151 | 5.6875 | 23.6347 | 3.0479 | 2000.0001 | 0.2 | 0.0048732 | 0.20487 | 0 | 22702.4087 | 181.7558 | 0 | 21483.5173 | 21483.5173 | 1703231.015 | 200312.6221 | 892931.9601 | -770533.9153 | -126916.0751 | -205192.4199 | 368757.5783 | 54373.9259 | 1836989.9441 | 214.0791 | 675769.8536 | 2593994.2328 | 368757.5783 | 54373.9259 | -1836775.8649 | 1918224.3791 | 2209703.0825 | 894066.0385 | 52.5219 | 0.00021654 | 0.41233 | 0.70184 | 0.16754 | 2.9728 | 3.161 | 0.18042 | 0.52928 | 2.294e-10 | 11
252.1163 | 117.2089 | 74.4861 | 5.6547 | 23.8548 | 3.0699 | 2000.0001 | 0.2 | 0.0049566 | 0.20496 | 0 | 22883.9555 | 186.2172 | 0 | 21669.5255 | 21669.5255 | 1717116.6272 | 201367.4906 | 900391.4654 | -776792.8834 | -128006.862 | -206350.1707 | 373174.3042 | 54942.8986 | 1857566.9572 | 215.9027 | 681034.7098 | 2620779.4645 | 373174.3042 | 54942.8986 | -1857351.0545 | 1939744.7547 | 2233980.6233 | 904098.8363 | 52.5219 | 0.00021654 | 0.41449 | 0.7025 | 0.16684 | 2.9764 | 3.1638 | 0.17948 | 0.53086 | 2.2914e-10 | 11.1052
252.2298 | 117.4868 | 74.4037 | 5.6465 | 23.91 | 3.0754 | 2000.0001 | 0.2 | 0.0049774 | 0.20498 | 0 | 22929.3422 | 187.3444 | 0 | 21716.0393 | 21716.0393 | 1720579.3478 | 201630.3224 | 902255.5547 | -778366.3079 | -128280.4441 | -206640.3954 | 374285.1667 | 55085.8178 | 1862741.7869 | 216.3586 | 682350.9239 | 2627506.9668 | 374285.1667 | 55085.8178 | -1862525.4283 | 1945156.043 | 2240081.8615 | 906621.9561 | 52.5219 | 0.00021654 | 0.41503 | 0.70266 | 0.16667 | 2.9774 | 3.1645 | 0.17925 | 0.53126 | 2.2908e-10 | 11.1315
252.3432 | 117.7649 | 74.3213 | 5.6384 | 23.9652 | 3.0809 | 2000.0001 | 0.2 | 0.0049983 | 0.205 | 0 | 22974.7289 | 188.4763 | 0 | 21762.5579 | 21762.5579 | 1724038.5876 | 201892.803 | 904119.3336 | -779943.2132 | -128554.3773 | -206930.9305 | 375398.7102 | 55229.0077 | 1867928.8654 | 216.8145 | 683667.1379 | 2634246.9614 | 375398.7102 | 55229.0077 | -1867712.0509 | 1950579.8235 | 2246195.8394 | 909151.0529 | 52.5219 | 0.00021654 | 0.41558 | 0.70282 | 0.1665 | 2.9783 | 3.1651 | 0.17901 | 0.53167 | 2.2901e-10 | 11.1578
252.3716 | 117.8344 | 74.3007 | 5.6364 | 23.979 | 3.0823 | 2000.0001 | 0.2 | 0.005 | 0.205 | 0 | 22986.0756 | 188.7599 | 0 | 21774.1882 | 21774.1882 | 1724902.846 | 201958.3679 | 904585.226 | -780337.9911 | -128622.9159 | -207003.6166 | 375677.5129 | 55264.8471 | 1869227.5496 | 216.9285 | 683996.1914 | 2635933.9102 | 375677.5129 | 55264.8471 | -1869010.6211 | 1951937.7188 | 2247726.3243 | 909784.2613 | 52.5219 | 0.00021654 | 0.41571 | 0.70286 | 0.16646 | 2.9785 | 3.1653 | 0.17895 | 0.53177 | 2.29e-10 | 11.1644
252.4 | 117.904 | 74.2801 | 5.6344 | 23.9929 | 3.0836 | 2000.0001 | 0.2 | 0.005 | 0.205 | 0 | 22997.4222 | 189.0436 | 0 | 21785.8186 | 21785.8186 | 1725766.8684 | 202023.9096 | 905051.0893 | -780733.0049 | -128691.4777 | -207076.3317 | 375956.4775 | 55300.7028 | 1870526.9998 | 217.0425 | 684325.245 | 2637621.6345 | 375956.4775 | 55300.7028 | -1870309.9574 | 1953296.3895 | 2249257.6055 | 910417.8436 | 52.5219 | 0.00021654 | 0.41585 | 0.7029 | 0.16641 | 2.9787 | 3.1655 | 0.17889 | 0.53187 | 2.2898e-10 | 11.171
252.407 | 117.9213 | 74.2749 | 5.6339 | 23.9963 | 3.084 | 2000.0001 | 0.2 | 0.005 | 0.205 | 0 | 23000.2589 | 189.1145 | 0 | 21788.7262 | 21788.7262 | 1725982.8366 | 202040.2913 | 905167.5503 | -780831.7958 | -128708.6218 | -207094.5154 | 376026.2438 | 55309.6692 | 1870851.9821 | 217.071 | 684407.5083 | 2638043.6865 | 376026.2438 | 55309.6692 | -1870634.9111 | 1953636.1782 | 2249640.5502 | 910576.2975 | 52.5219 | 0.00021654 | 0.41588 | 0.70291 | 0.1664 | 2.9788 | 3.1655 | 0.17888 | 0.53189 | 2.2898e-10 | 11.1727
252.4141 | 117.9387 | 74.2698 | 5.6334 | 23.9998 | 3.0843 | 2000.0001 | 0.2 | 0.005 | 0.205 | 0 | 23003.0956 | 189.1854 | 0 | 21791.6337 | 21791.6337 | 1726198.7898 | 202056.6716 | 905284.0094 | -780930.6017 | -128725.7674 | -207112.7009 | 376096.0201 | 55318.6366 | 1871177.0123 | 217.0995 | 684489.7717 | 2638465.787 | 376096.0201 | 55318.6366 | -1870959.9128 | 1953976.0153 | 2250023.5447 | 910734.7749 | 52.5219 | 0.00021654 | 0.41592 | 0.70292 | 0.16639 | 2.9788 | 3.1656 | 0.17886 | 0.53192 | 2.2897e-10 | 11.1743
252.4212 | 117.9561 | 74.2646 | 5.6329 | 24.0032 | 3.0847 | 2000.0001 | 0.2 | 0.0049786 | 0.20498 | 0 | 23005.9322 | 189.2562 | 0 | 21794.5412 | 21794.5412 | 1726414.7167 | 202073.0495 | 905400.4604 | -781029.4338 | -128742.9153 | -207130.8945 | 376165.8029 | 55327.6046 | 1871502.0903 | 217.128 | 684572.0351 | 2638888.1972 | 376165.8029 | 55327.6046 | -1871284.9624 | 1954316.1621 | 2250406.5777 | 910893.2756 | 52.5219 | 0.00021654 | 0.41606 | 0.70298 | 0.16635 | 2.9791 | 3.1658 | 0.1788 | 0.53207 | 2.2896e-10 | 11.176
252.4221 | 117.9583 | 74.264 | 5.6328 | 24.0037 | 3.0847 | 2000.0001 | 0.2 | 0.0049787 | 0.20498 | 0 | 23006.2929 | 189.2652 | 0 | 21794.9108 | 21794.9108 | 1726442.1665 | 202075.1315 | 905415.2647 | -781042.0015 | -128745.0957 | -207133.2085 | 376174.6751 | 55328.7447 | 1871543.4231 | 217.1316 | 684582.4938 | 2638941.9377 | 376174.6751 | 55328.7447 | -1871326.2915 | 1954359.4439 | 2250455.2774 | 910913.4285 | 52.5219 | 0.00021654 | 0.41606 | 0.70298 | 0.16635 | 2.9791 | 3.1658 | 0.1788 | 0.53207 | 2.2896e-10 | 11.1762
252.423 | 117.9605 | 74.2633 | 5.6328 | 24.0041 | 3.0848 | 2000.0001 | 0.2 | 0.0049789 | 0.20498 | 0 | 23006.6535 | 189.2741 | 0 | 21795.2804 | 21795.2804 | 1726469.616 | 202077.2135 | 905430.069 | -781054.5694 | -128747.276 | -207135.5225 | 376183.5475 | 55329.8849 | 1871584.7567 | 217.1352 | 684592.9525 | 2638995.6789 | 376183.5475 | 55329.8849 | -1871367.6215 | 1954402.7264 | 2250503.9778 | 910933.5818 | 52.5219 | 0.00021654 | 0.41607 | 0.70298 | 0.16635 | 2.9791 | 3.1658 | 0.1788 | 0.53208 | 2.2896e-10 | 11.1764
252.4239 | 117.9627 | 74.2627 | 5.6327 | 24.0045 | 3.0848 | 2000.0001 | 0.2 | 0.0049791 | 0.20498 | 0 | 23007.0142 | 189.2831 | 0 | 21795.65 | 21795.65 | 1726497.0653 | 202079.2955 | 905444.8733 | -781067.1375 | -128749.4564 | -207137.8365 | 376192.42 | 55331.0251 | 1871626.091 | 217.1388 | 684603.4112 | 2639049.4208 | 376192.42 | 55331.0251 | -1871408.9522 | 1954446.0097 | 2250552.6791 | 910953.7355 | 52.5219 | 0.00021654 | 0.41607 | 0.70298 | 0.16635 | 2.9791 | 3.1658 | 0.1788 | 0.53208 | 2.2895e-10 | 11.1766
252.4257 | 117.9672 | 74.2614 | 5.6326 | 24.0054 | 3.0849 | 2000.0001 | 0.2 | 0.0049795 | 0.20498 | 0 | 23007.7355 | 189.3011 | 0 | 21796.3893 | 21796.3893 | 1726551.9633 | 202083.4594 | 905474.4817 | -781092.2744 | -128753.8173 | -207142.4646 | 376210.1656 | 55333.3056 | 1871708.762 | 217.1461 | 684624.3286 | 2639156.9069 | 376210.1656 | 55333.3056 | -1871491.6159 | 1954532.5783 | 2250650.0842 | 910994.044 | 52.5219 | 0.00021654 | 0.41608 | 0.70298 | 0.16634 | 2.9791 | 3.1658 | 0.17879 | 0.53208 | 2.2895e-10 | 11.177
252.4275 | 117.9716 | 74.2601 | 5.6324 | 24.0063 | 3.085 | 2000.0001 | 0.2 | 0.0049799 | 0.20498 | 0 | 23008.4568 | 189.319 | 0 | 21797.1285 | 21797.1285 | 1726606.8604 | 202087.6232 | 905504.0901 | -781117.4121 | -128758.1782 | -207147.0927 | 376227.9119 | 55335.5861 | 1871791.4361 | 217.1533 | 684645.2459 | 2639264.3958 | 376227.9119 | 55335.5861 | -1871574.2828 | 1954619.1499 | 2250747.4924 | 911034.3541 | 52.5219 | 0.00021654 | 0.41609 | 0.70299 | 0.16634 | 2.9791 | 3.1658 | 0.17879 | 0.53209 | 2.2895e-10 | 11.1774
252.4293 | 117.976 | 74.2588 | 5.6323 | 24.0072 | 3.0851 | 2000.0001 | 0.2 | 0.0049803 | 0.20498 | 0 | 23009.178 | 189.337 | 0 | 21797.8678 | 21797.8678 | 1726661.7567 | 202091.787 | 905533.6985 | -781142.5507 | -128762.5392 | -207151.7209 | 376245.6589 | 55337.8667 | 1871874.1132 | 217.1606 | 684666.1633 | 2639371.8876 | 376245.6589 | 55337.8667 | -1871656.9527 | 1954705.7243 | 2250844.9039 | 911074.6656 | 52.5219 | 0.00021654 | 0.4161 | 0.70299 | 0.16634 | 2.9791 | 3.1658 | 0.17879 | 0.5321 | 2.2895e-10 | 11.1778
252.4474 | 118.0202 | 74.2457 | 5.631 | 24.016 | 3.0859 | 2000.0001 | 0.2 | 0.0049842 | 0.20498 | 0 | 23016.3909 | 189.5167 | 0 | 21805.2604 | 21805.2604 | 1727210.6719 | 202133.4195 | 905829.7782 | -781393.9841 | -128806.154 | -207198.0067 | 376423.1664 | 55360.6765 | 1872701.0553 | 217.233 | 684875.3372 | 2640446.9637 | 376423.1664 | 55360.6765 | -1872483.8223 | 1955571.6264 | 2251819.1965 | 911477.8639 | 52.5219 | 0.00021654 | 0.41618 | 0.70301 | 0.16631 | 2.9793 | 3.1659 | 0.17875 | 0.53216 | 2.2894e-10 | 11.182
252.4654 | 118.0644 | 74.2327 | 5.6298 | 24.0248 | 3.0868 | 2000.0001 | 0.2 | 0.0049881 | 0.20499 | 0 | 23023.6038 | 189.6965 | 0 | 21812.6531 | 21812.6531 | 1727759.5011 | 202175.0434 | 906125.8512 | -781645.5035 | -128849.7774 | -207244.2991 | 376600.7423 | 55383.4932 | 1873528.3069 | 217.3054 | 685084.5111 | 2641522.3276 | 376600.7423 | 55383.4932 | -1873311.0014 | 1956437.8165 | 2252793.8121 | 911881.2134 | 52.5219 | 0.00021654 | 0.41627 | 0.70304 | 0.16628 | 2.9794 | 3.166 | 0.17871 | 0.53222 | 2.2893e-10 | 11.1862
252.4834 | 118.1086 | 74.2196 | 5.6285 | 24.0336 | 3.0877 | 2000.0001 | 0.2 | 0.004992 | 0.20499 | 0 | 23030.8167 | 189.8765 | 0 | 21820.0459 | 21820.0459 | 1728308.2441 | 202216.6587 | 906421.9176 | -781897.1091 | -128893.4095 | -207290.5982 | 376778.3867 | 55406.3168 | 1874355.8681 | 217.3779 | 685293.685 | 2642597.9802 | 376778.3867 | 55406.3168 | -1874138.4902 | 1957304.2952 | 2253768.7508 | 912284.7139 | 52.5219 | 0.00021654 | 0.41635 | 0.70306 | 0.16626 | 2.9796 | 3.1661 | 0.17868 | 0.53228 | 2.2892e-10 | 11.1904
252.4947 | 118.1363 | 74.2114 | 5.6277 | 24.0391 | 3.0882 | 2000.0001 | 0.2 | 0.0049944 | 0.20499 | 0 | 23035.3248 | 189.989 | 0 | 21824.6665 | 21824.6665 | 1728651.1647 | 202242.6639 | 906606.9556 | -782054.4063 | -128920.6839 | -207319.5386 | 376889.4492 | 55420.585 | 1874873.2511 | 217.4232 | 685424.4187 | 2643270.4098 | 376889.4492 | 55420.585 | -1874655.828 | 1957845.9911 | 2254378.2516 | 912536.9784 | 52.5219 | 0.00021654 | 0.4164 | 0.70308 | 0.16624 | 2.9797 | 3.1662 | 0.17865 | 0.53232 | 2.2892e-10 | 11.193
252.506 | 118.1639 | 74.2033 | 5.6269 | 24.0446 | 3.0888 | 2000.0001 | 0.2 | 0.0049968 | 0.205 | 0 | 23039.8328 | 190.1016 | 0 | 21829.2872 | 21829.2872 | 1728994.0516 | 202268.6657 | 906791.9911 | -782211.7373 | -128947.9617 | -207348.4816 | 377000.5385 | 55434.856 | 1875390.7551 | 217.4684 | 685555.1524 | 2643942.9525 | 377000.5385 | 55434.856 | -1875173.2867 | 1958387.8002 | 2254987.8785 | 912789.302 | 52.5219 | 0.00021654 | 0.41646 | 0.70309 | 0.16622 | 2.9797 | 3.1663 | 0.17863 | 0.53236 | 2.2891e-10 | 11.1956
252.5172 | 118.1916 | 74.1951 | 5.6261 | 24.0501 | 3.0893 | 2000.0001 | 0.2 | 0.0049992 | 0.205 | 0 | 23044.3409 | 190.2143 | 0 | 21833.9079 | 21833.9079 | 1729336.9048 | 202294.6641 | 906977.0239 | -782369.1019 | -128975.2429 | -207377.4272 | 377111.6545 | 55449.1297 | 1875908.38 | 217.5137 | 685685.886 | 2644615.6085 | 377111.6545 | 55449.1297 | -1875690.8663 | 1958929.7225 | 2255597.6316 | 913041.6846 | 52.5219 | 0.00021654 | 0.41651 | 0.70311 | 0.16621 | 2.9798 | 3.1663 | 0.17861 | 0.5324 | 2.289e-10 | 11.1983
252.5285 | 118.2192 | 74.1869 | 5.6253 | 24.0556 | 3.0899 | 2000.0001 | 0.2 | 0.005 | 0.205 | 0 | 23048.849 | 190.327 | 0 | 21838.5287 | 21838.5287 | 1729679.723 | 202320.6591 | 907162.0533 | -782526.5016 | -129002.5275 | -207406.3762 | 377222.7968 | 55463.406 | 1876426.126 | 217.559 | 685816.6197 | 2645288.3855 | 377222.7968 | 55463.406 | -1876208.567 | 1959471.7657 | 2256207.5105 | 913294.1263 | 52.5219 | 0.00021654 | 0.41657 | 0.70313 | 0.16619 | 2.9799 | 3.1664 | 0.17859 | 0.53244 | 2.289e-10 | 11.2009
252.5346 | 118.2342 | 74.1825 | 5.6249 | 24.0586 | 3.0902 | 2000.0001 | 0.2 | 0.005 | 0.205 | 0 | 23051.2929 | 190.3881 | 0 | 21841.0337 | 21841.0337 | 1729865.5623 | 202334.7505 | 907262.363 | -782611.8494 | -129017.3211 | -207422.0723 | 377283.062 | 55471.1468 | 1876706.8663 | 217.5835 | 685887.4954 | 2645653.1779 | 377283.062 | 55471.1468 | -1876489.2828 | 1959765.6825 | 2256538.2014 | 913431.0091 | 52.5219 | 0.00021654 | 0.4166 | 0.70313 | 0.16618 | 2.98 | 3.1664 | 0.17857 | 0.53246 | 2.2889e-10 | 11.2023
252.5407 | 118.2492 | 74.1781 | 5.6244 | 24.0616 | 3.0905 | 2000.0001 | 0.2 | 0.005 | 0.205 | 0 | 23053.7369 | 190.4492 | 0 | 21843.5388 | 21843.5388 | 1730051.3906 | 202348.8407 | 907362.6712 | -782697.2083 | -129032.1157 | -207437.7699 | 377343.3347 | 55478.8883 | 1876987.6422 | 217.6081 | 685958.3711 | 2646018.0128 | 377343.3347 | 55478.8883 | -1876770.0341 | 1960059.6417 | 2256868.9291 | 913567.9094 | 52.5219 | 0.00021654 | 0.41663 | 0.70314 | 0.16617 | 2.98 | 3.1665 | 0.17856 | 0.53248 | 2.2889e-10 | 11.2037
252.5468 | 118.2642 | 74.1737 | 5.624 | 24.0646 | 3.0908 | 2000.0001 | 0.2 | 0.005 | 0.205 | 0 | 23056.1809 | 190.5103 | 0 | 21846.0439 | 21846.0439 | 1730237.2078 | 202362.9299 | 907462.9781 | -782782.5782 | -129046.9114 | -207453.4689 | 377403.6149 | 55486.6306 | 1877268.4537 | 217.6326 | 686029.2468 | 2646382.8951 | 377403.6149 | 55486.6306 | -1877050.821 | 1960353.6483 | 2257199.6932 | 913704.827 | 52.5219 | 0.00021654 | 0.41666 | 0.70315 | 0.16616 | 2.9801 | 3.1665 | 0.17854 | 0.53251 | 2.2889e-10 | 11.2051
252.5534 | 118.2803 | 74.1689 | 5.6235 | 24.0678 | 3.0911 | 2000.0001 | 0.2 | 0.005 | 0.205 | 0 | 23058.8184 | 190.5762 | 0 | 21848.7473 | 21848.7473 | 1730437.7196 | 202378.1331 | 907571.2225 | -782874.7175 | -129062.8794 | -207470.412 | 377468.6745 | 55494.9866 | 1877571.5308 | 217.6591 | 686105.7322 | 2646776.7122 | 377468.6745 | 55494.9866 | -1877353.8717 | 1960670.9799 | 2257556.6776 | 913852.6009 | 52.5219 | 0.00021654 | 0.4167 | 0.70316 | 0.16615 | 2.9801 | 3.1666 | 0.17853 | 0.53254 | 2.2888e-10 | 11.2067
252.56 | 118.2965 | 74.1641 | 5.6231 | 24.071 | 3.0914 | 2000.0001 | 0.2 | 0.005 | 0.205 | 0 | 23061.4558 | 190.6421 | 0 | 21851.4507 | 21851.4507 | 1730638.2186 | 202393.3349 | 907679.4653 | -782966.8698 | -129078.8486 | -207487.3567 | 377533.7429 | 55503.3433 | 1877874.6494 | 217.6856 | 686182.2176 | 2647170.5866 | 377533.7429 | 55503.3433 | -1877656.9638 | 1960988.369 | 2257913.7044 | 914000.3949 | 52.5219 | 0.00021654 | 0.41673 | 0.70318 | 0.16614 | 2.9802 | 3.1666 | 0.17851 | 0.53256 | 2.2888e-10 | 11.2082
252.5666 | 118.3127 | 74.1593 | 5.6226 | 24.0742 | 3.0917 | 2000.0001 | 0.2 | 0 | 0.2 | 0 | 23064.0932 | 190.6751 | 0 | 21854.121 | 21854.121 | 1730836.2598 | 202408.3502 | 907786.3864 | -783061.4797 | -129095.0044 | -207505.6231 | 377598.0263 | 55511.5991 | 1878177.8094 | 217.7118 | 686258.703 | 2647601.3401 | 377598.0263 | 55511.5991 | -1877960.0976 | 1961342.6371 | 2258270.7735 | 914148.2092 | 52.5219 | 0.00021654 | 0.41677 | 0.70319 | 0.16613 | 2.9803 | 3.1667 | 0.1785 | 0.53259 | 2.2887e-10 | 11.2097
252.5669 | 118.3134 | 74.1592 | 5.6226 | 24.0744 | 3.0918 | 2000.0001 | 0.2 | 0 | 0.2 | 0 | 23064.1999 | 190.6751 | 0 | 21854.2277 | 21854.2277 | 1730844.1707 | 202408.95 | 907790.6576 | -783065.4055 | -129095.6654 | -207506.4153 | 377600.5944 | 55511.9289 | 1878190.072 | 217.7128 | 686261.7966 | 2647620.253 | 377600.5944 | 55511.9289 | -1877972.3592 | 1961358.4564 | 2258285.2166 | 914154.1882 | 52.5219 | 0.00021654 | 0.41676 | 0.70318 | 0.16613 | 2.9803 | 3.1666 | 0.1785 | 0.53259 | 2.2887e-10 | 11.2098
252.5672 | 118.314 | 74.1591 | 5.6226 | 24.0746 | 3.0918 | 2000.0001 | 0.2 | 0 | 0.2 | 0 | 23064.3066 | 190.6751 | 0 | 21854.3344 | 21854.3344 | 1730852.0816 | 202409.5498 | 907794.9288 | -783069.3313 | -129096.3264 | -207507.2076 | 377603.1626 | 55512.2587 | 1878202.3347 | 217.7138 | 686264.8902 | 2647639.1659 | 377603.1626 | 55512.2587 | -1877984.6209 | 1961374.2757 | 2258299.6599 | 914160.1673 | 52.5219 | 0.00021654 | 0.41675 | 0.70318 | 0.16613 | 2.9802 | 3.1666 | 0.1785 | 0.53258 | 2.2888e-10 | 11.2099
252.5674 | 118.3147 | 74.159 | 5.6226 | 24.0747 | 3.0918 | 2000.0001 | 0.2 | 0 | 0.2 | 0 | 23064.4132 | 190.6751 | 0 | 21854.4411 | 21854.4411 | 1730859.9925 | 202410.1495 | 907799.1999 | -783073.2572 | -129096.9873 | -207507.9998 | 377605.7307 | 55512.5885 | 1878214.5975 | 217.7149 | 686267.9837 | 2647658.0787 | 377605.7307 | 55512.5885 | -1877996.8826 | 1961390.095 | 2258314.1032 | 914166.1463 | 52.5219 | 0.00021654 | 0.41675 | 0.70318 | 0.16613 | 2.9802 | 3.1666 | 0.17851 | 0.53257 | 2.2888e-10 | 11.2099
252.5677 | 118.3153 | 74.1589 | 5.6226 | 24.0749 | 3.0918 | 2000.0001 | 0.2 | 0 | 0.2 | 0 | 23064.5199 | 190.6751 | 0 | 21854.5477 | 21854.5477 | 1730867.9034 | 202410.7493 | 907803.4711 | -783077.183 | -129097.6483 | -207508.792 | 377608.2989 | 55512.9183 | 1878226.8603 | 217.7159 | 686271.0773 | 2647676.9915 | 377608.2989 | 55512.9183 | -1878009.1444 | 1961405.9142 | 2258328.5467 | 914172.1254 | 52.5219 | 0.00021654 | 0.41674 | 0.70318 | 0.16613 | 2.9802 | 3.1666 | 0.17851 | 0.53257 | 2.2888e-10 | 11.21
252.568 | 118.316 | 74.1589 | 5.6226 | 24.0751 | 3.0918 | 2000.0001 | 0.2 | 0 | 0.2 | 0 | 23064.6266 | 190.6751 | 0 | 21854.6544 | 21854.6544 | 1730875.8143 | 202411.3491 | 907807.7423 | -783081.1088 | -129098.3093 | -207509.5842 | 377610.8671 | 55513.2482 | 1878239.1232 | 217.717 | 686274.1709 | 2647695.9042 | 377610.8671 | 55513.2482 | -1878021.4062 | 1961421.7333 | 2258342.9903 | 914178.1046 | 52.5219 | 0.00021654 | 0.41674 | 0.70318 | 0.16614 | 2.9802 | 3.1666 | 0.17851 | 0.53256 | 2.2888e-10 | 11.2101
252.5685 | 118.3173 | 74.1587 | 5.6225 | 24.0754 | 3.0919 | 2000.0001 | 0.2 | 0 | 0.2 | 0 | 23064.8399 | 190.6751 | 0 | 21854.8678 | 21854.8678 | 1730891.636 | 202412.5487 | 907816.2847 | -783088.9605 | -129099.6312 | -207511.1687 | 377616.0035 | 55513.9078 | 1878263.6492 | 217.7191 | 686280.358 | 2647733.7295 | 377616.0035 | 55513.9078 | -1878045.9302 | 1961453.3715 | 2258371.878 | 914190.0629 | 52.5219 | 0.00021654 | 0.41673 | 0.70317 | 0.16614 | 2.9802 | 3.1666 | 0.17852 | 0.53254 | 2.2888e-10 | 11.2102
252.569 | 118.3186 | 74.1585 | 5.6225 | 24.0757 | 3.0919 | 2000.0001 | 0.2 | 0 | 0.2 | 0 | 23065.0533 | 190.6751 | 0 | 21855.0811 | 21855.0811 | 1730907.4577 | 202413.7483 | 907824.827 | -783096.8123 | -129100.9532 | -207512.7531 | 377621.14 | 55514.5674 | 1878288.1755 | 217.7212 | 686286.5451 | 2647771.5546 | 377621.14 | 55514.5674 | -1878070.4544 | 1961485.0095 | 2258400.7661 | 914202.0214 | 52.5219 | 0.00021654 | 0.41671 | 0.70317 | 0.16614 | 2.9802 | 3.1666 | 0.17852 | 0.53253 | 2.2888e-10 | 11.2103
252.5696 | 118.3199 | 74.1583 | 5.6225 | 24.076 | 3.0919 | 2000.0001 | 0.2 | 0 | 0.2 | 0 | 23065.2666 | 190.6751 | 0 | 21855.2945 | 21855.2945 | 1730923.2794 | 202414.9478 | 907833.3694 | -783104.6641 | -129102.2752 | -207514.3375 | 377626.2766 | 55515.2271 | 1878312.7021 | 217.7233 | 686292.7323 | 2647809.3795 | 377626.2766 | 55515.2271 | -1878094.9789 | 1961516.6473 | 2258429.6547 | 914213.98 | 52.5219 | 0.00021654 | 0.4167 | 0.70316 | 0.16614 | 2.9802 | 3.1666 | 0.17853 | 0.53252 | 2.2888e-10 | 11.2104
252.5749 | 118.333 | 74.1564 | 5.6223 | 24.0793 | 3.0923 | 2000.0001 | 0.2 | 0 | 0.2 | 0 | 23067.4001 | 190.6751 | 0 | 21857.428 | 21857.428 | 1731081.4937 | 202426.9431 | 907918.794 | -783183.1841 | -129115.4951 | -207530.1809 | 377677.6462 | 55521.8241 | 1878557.9827 | 217.7442 | 686354.6036 | 2648187.6184 | 377677.6462 | 55521.8241 | -1878340.2385 | 1961833.0148 | 2258718.568 | 914333.5736 | 52.5219 | 0.00021654 | 0.41659 | 0.70312 | 0.16617 | 2.98 | 3.1664 | 0.17857 | 0.53238 | 2.289e-10 | 11.2117
252.5802 | 118.3462 | 74.1545 | 5.622 | 24.0825 | 3.0926 | 2000.0001 | 0.2 | 0 | 0.2 | 0 | 23069.5336 | 190.6751 | 0 | 21859.5615 | 21859.5615 | 1731239.704 | 202438.938 | 908004.2198 | -783261.7082 | -129128.7155 | -207546.0231 | 377729.0227 | 55528.4218 | 1878803.2905 | 217.7651 | 686416.475 | 2648565.8384 | 377729.0227 | 55528.4218 | -1878585.5254 | 1962149.3634 | 2259007.531 | 914453.1804 | 52.5219 | 0.00021654 | 0.41648 | 0.70307 | 0.1662 | 2.9798 | 3.1663 | 0.17862 | 0.53225 | 2.2891e-10 | 11.2129
252.5856 | 118.3593 | 74.1526 | 5.6218 | 24.0858 | 3.093 | 2000.0001 | 0.2 | 0 | 0.2 | 0 | 23071.6671 | 190.6751 | 0 | 21861.695 | 21861.695 | 1731397.9103 | 202450.9323 | 908089.6469 | -783340.2364 | -129141.9364 | -207561.864 | 377780.4061 | 55535.0202 | 1879048.6255 | 217.786 | 686478.3464 | 2648944.0396 | 377780.4061 | 55535.0202 | -1878830.8395 | 1962465.6932 | 2259296.5437 | 914572.8005 | 52.5219 | 0.00021654 | 0.41637 | 0.70303 | 0.16623 | 2.9796 | 3.1662 | 0.17867 | 0.53211 | 2.2892e-10 | 11.2142
252.6344 | 118.4798 | 74.135 | 5.6196 | 24.1155 | 3.0961 | 2000.0001 | 0.2 | 0 | 0.2 | 0 | 23091.2017 | 190.6751 | 0 | 21881.2295 | 21881.2295 | 1732846.2775 | 202560.7303 | 908871.8828 | -784059.4416 | -129263.0126 | -207706.8515 | 378251.202 | 55595.4703 | 1881296.2136 | 217.9774 | 687044.849 | 2652406.041 | 378251.202 | 55595.4703 | -1881078.2362 | 1965361.1921 | 2261945.0874 | 915668.6771 | 52.5219 | 0.00021654 | 0.41536 | 0.70263 | 0.1665 | 2.978 | 3.1649 | 0.17911 | 0.53088 | 2.2905e-10 | 11.2256
252.6832 | 118.6009 | 74.1169 | 5.6172 | 24.1452 | 3.0992 | 2000.0001 | 0.2 | 0 | 0.2 | 0 | 23110.7363 | 190.6751 | 0 | 21900.7641 | 21900.7641 | 1734294.2963 | 202670.4832 | 909654.2135 | -784778.9953 | -129384.1339 | -207851.7442 | 378722.5785 | 55655.9815 | 1883546.0926 | 218.1689 | 687611.3516 | 2655866.5189 | 378722.5785 | 55655.9815 | -1883327.9237 | 1968255.1673 | 2264597.7789 | 916765.6716 | 52.5219 | 0.00021654 | 0.41437 | 0.70224 | 0.16676 | 2.9763 | 3.1636 | 0.17953 | 0.52968 | 2.2917e-10 | 11.237
252.7321 | 118.7225 | 74.0985 | 5.6146 | 24.1749 | 3.1023 | 2000.0001 | 0.2 | 0 | 0.2 | 0 | 23130.2708 | 190.6751 | 0 | 21920.2987 | 21920.2987 | 1735741.9585 | 202780.1876 | 910436.633 | -785498.9056 | -129505.3036 | -207996.5481 | 379194.5352 | 55716.5538 | 1885798.272 | 218.3604 | 688177.8542 | 2659325.5218 | 379194.5352 | 55716.5538 | -1885579.9116 | 1971147.6676 | 2267254.6047 | 917863.7889 | 52.5219 | 0.00021654 | 0.41341 | 0.70186 | 0.16701 | 2.9747 | 3.1624 | 0.17995 | 0.52849 | 2.2929e-10 | 11.2486
252.8032 | 118.9005 | 74.0708 | 5.6106 | 24.2181 | 3.1069 | 2000.0001 | 0.2 | 0 | 0.2 | 0 | 23158.7376 | 190.6751 | 0 | 21948.7655 | 21948.7655 | 1737850.9124 | 202939.9608 | 911576.9618 | -786548.6529 | -129681.9726 | -208207.4184 | 379883.3334 | 55804.9323 | 1889084.4059 | 218.6395 | 689003.3918 | 2664363.6292 | 379883.3334 | 55804.9323 | -1888865.7664 | 1975360.2375 | 2271133.6464 | 919466.0438 | 52.5219 | 0.00021654 | 0.41206 | 0.70132 | 0.16737 | 2.9725 | 3.1607 | 0.18054 | 0.52681 | 2.2947e-10 | 11.2654
252.8744 | 119.0797 | 74.0424 | 5.6062 | 24.2613 | 3.1114 | 2000.0001 | 0.2 | 0 | 0.2 | 0 | 23187.2045 | 190.6751 | 0 | 21977.2323 | 21977.2323 | 1739959.0678 | 203099.6141 | 912717.4482 | -787599.1988 | -129858.7613 | -208418.1311 | 380573.3617 | 55893.4401 | 1892375.4728 | 218.9187 | 689828.9293 | 2669398.8543 | 380573.3617 | 55893.4401 | -1892156.5541 | 1979569.9249 | 2275021.4024 | 921070.7071 | 52.5219 | 0.00021654 | 0.41075 | 0.7008 | 0.16771 | 2.9703 | 3.159 | 0.18111 | 0.52517 | 2.2963e-10 | 11.2824
252.9456 | 119.2598 | 74.0131 | 5.6015 | 24.3045 | 3.116 | 2000.0001 | 0.2 | 0 | 0.2 | 0 | 23215.6713 | 190.6751 | 0 | 22005.6991 | 22005.6991 | 1742066.4008 | 203259.138 | 913858.0746 | -788650.5671 | -130035.6795 | -208628.7037 | 381264.6193 | 55982.0772 | 1895671.5007 | 219.198 | 690654.4669 | 2674431.3421 | 381264.6193 | 55982.0772 | -1895452.3026 | 1983776.8752 | 2278917.835 | 922677.7926 | 52.5219 | 0.00021654 | 0.4095 | 0.7003 | 0.16804 | 2.9681 | 3.1573 | 0.18167 | 0.52357 | 2.298e-10 | 11.2995
253.0167 | 119.4409 | 73.9829 | 5.5965 | 24.3477 | 3.1205 | 2000.0001 | 0.2 | 0 | 0.2 | 0 | 23244.1381 | 190.6751 | 0 | 22034.1659 | 22034.1659 | 1744172.8881 | 203418.5232 | 914998.824 | -789702.7812 | -130212.7363 | -208839.1534 | 381957.1054 | 56070.8434 | 1898972.5168 | 219.4774 | 691480.0045 | 2679461.2359 | 381957.1054 | 56070.8434 | -1898753.0394 | 1987981.2314 | 2282822.9079 | 924287.3141 | 52.5219 | 0.00021654 | 0.40829 | 0.6998 | 0.16836 | 2.9661 | 3.1557 | 0.1822 | 0.52201 | 2.2996e-10 | 11.3166
253.1178 | 119.6999 | 73.9388 | 5.5888 | 24.4089 | 3.1269 | 2000.0001 | 0.2 | 0 | 0.2 | 0 | 23284.5663 | 190.6751 | 0 | 22074.5941 | 22074.5941 | 1747162.991 | 203644.6232 | 916619.0776 | -791198.6221 | -130464.4468 | -209137.8539 | 382942.6743 | 56197.129 | 1903669.2028 | 219.8743 | 692652.4215 | 2686600.4553 | 382942.6743 | 56197.129 | -1903449.3285 | 1993948.0338 | 2288383.6143 | 926577.3488 | 52.5219 | 0.00021654 | 0.40665 | 0.69913 | 0.1688 | 2.9632 | 3.1535 | 0.18294 | 0.51987 | 2.3017e-10 | 11.3412
253.2189 | 119.9608 | 73.8931 | 5.5805 | 24.4701 | 3.1333 | 2000.0001 | 0.2 | 0 | 0.2 | 0 | 23324.9944 | 190.6751 | 0 | 22115.0223 | 22115.0223 | 1750151.278 | 203870.4009 | 918239.5004 | -792696.2791 | -130716.4794 | -209436.3853 | 383930.718 | 56323.6737 | 1908376.0795 | 220.2713 | 693824.8386 | 2693735.122 | 383930.718 | 56323.6737 | -1908155.8082 | 1999910.2834 | 2293961.5795 | 928872.3616 | 52.5219 | 0.00021654 | 0.40509 | 0.69849 | 0.16921 | 2.9604 | 3.1514 | 0.18364 | 0.5178 | 2.3038e-10 | 11.3659
253.32 | 120.2236 | 73.8459 | 5.5717 | 24.5313 | 3.1397 | 2000.0001 | 0.2 | 0 | 0.2 | 0 | 23365.4226 | 190.6751 | 0 | 22155.4504 | 22155.4504 | 1753137.6866 | 204095.8332 | 919860.0486 | -794195.8143 | -130968.8575 | -209734.7913 | 384921.2356 | 56450.4764 | 1913093.2206 | 220.6685 | 694997.2556 | 2700865.6239 | 384921.2356 | 56450.4764 | -1912872.552 | 2005868.3682 | 2299556.7109 | 931172.3894 | 52.5219 | 0.00021654 | 0.40361 | 0.69788 | 0.1696 | 2.9578 | 3.1493 | 0.18432 | 0.51581 | 2.3058e-10 | 11.3908
253.421 | 120.4883 | 73.7972 | 5.5623 | 24.5924 | 3.146 | 2000.0001 | 0.2 | 0 | 0.2 | 0 | 23405.8508 | 190.6751 | 0 | 22195.8786 | 22195.8786 | 1756122.1564 | 204320.8978 | 921480.6801 | -795697.2884 | -131221.6033 | -210033.1141 | 385914.2265 | 56577.5365 | 1917820.6979 | 221.0659 | 696169.6727 | 2707992.3407 | 385914.2265 | 56577.5365 | -1917599.6321 | 2011822.6681 | 2305168.9196 | 933477.4684 | 52.5219 | 0.00021654 | 0.40221 | 0.69729 | 0.16997 | 2.9553 | 3.1473 | 0.18496 | 0.51389 | 2.3078e-10 | 11.4159
253.6228 | 121.0221 | 73.6957 | 5.5421 | 24.7146 | 3.1586 | 2000.0001 | 0.2 | 0 | 0.2 | 0 | 23486.5788 | 190.6751 | 0 | 22276.6067 | 22276.6067 | 1762075.5634 | 204769.1198 | 924716.8722 | -798701.5348 | -131727.4859 | -210628.7412 | 387904.4582 | 56832.0187 | 1927291.8907 | 221.8597 | 698510.7866 | 2722213.4899 | 387904.4582 | 56832.0187 | -1927070.0311 | 2023702.7034 | 2316426.2521 | 938095.5812 | 52.5219 | 0.00021654 | 0.39962 | 0.6962 | 0.17065 | 2.9505 | 3.1436 | 0.18616 | 0.51024 | 2.3114e-10 | 11.4664
253.6503 | 121.0954 | 73.6814 | 5.5393 | 24.7313 | 3.1604 | 2000.0001 | 0.2 | 0 | 0.2 | 0 | 23497.5812 | 190.6751 | 0 | 22287.6091 | 22287.6091 | 1762886.3126 | 204830.0807 | 925157.9306 | -799111.6184 | -131796.5594 | -210709.919 | 388176.4693 | 56866.7807 | 1928585.9504 | 221.9679 | 698829.8555 | 2724150.7547 | 388176.4693 | 56866.7807 | -1928363.9825 | 2025320.8992 | 2317965.7248 | 938726.5631 | 52.5219 | 0.00021654 | 0.39929 | 0.69606 | 0.17074 | 2.9499 | 3.1431 | 0.18631 | 0.50976 | 2.3119e-10 | 11.4734
253.6779 | 121.1688 | 73.6671 | 5.5363 | 24.7479 | 3.1621 | 2000.0001 | 0.2 | 0 | 0.2 | 0 | 23508.5836 | 190.6751 | 0 | 22298.6114 | 22298.6114 | 1763696.9043 | 204891.0095 | 925598.9858 | -799521.8594 | -131865.6648 | -210791.1 | 388448.6637 | 56901.5615 | 1929880.7922 | 222.0761 | 699148.9244 | 2726087.8272 | 388448.6637 | 56901.5615 | -1929658.7161 | 2026938.9028 | 2319506.4428 | 939357.9274 | 52.5219 | 0.00021654 | 0.39896 | 0.69592 | 0.17083 | 2.9492 | 3.1426 | 0.18646 | 0.50928 | 2.3123e-10 | 11.4804
253.7054 | 121.2424 | 73.6526 | 5.5334 | 24.7646 | 3.1638 | 2000.0001 | 0.2 | 0 | 0.2 | 0 | 23519.586 | 190.6751 | 0 | 22309.6138 | 22309.6138 | 1764507.3376 | 204951.9059 | 926040.0373 | -799932.2589 | -131934.8027 | -210872.2847 | 388721.0413 | 56936.3611 | 1931176.4174 | 222.1844 | 699467.9933 | 2728024.6872 | 388721.0413 | 56936.3611 | -1930954.233 | 2028556.6939 | 2321048.2989 | 939989.6747 | 52.5219 | 0.00021654 | 0.39887 | 0.69588 | 0.17084 | 2.949 | 3.1424 | 0.18651 | 0.50908 | 2.3125e-10 | 11.4873
253.7329 | 121.316 | 73.6381 | 5.5304 | 24.7813 | 3.1655 | 2000.0001 | 0.2 | 0 | 0.2 | 0 | 23530.5883 | 190.6751 | 0 | 22320.6162 | 22320.6162 | 1765317.6116 | 205012.7698 | 926481.0845 | -800342.8176 | -132003.9731 | -210953.4736 | 388993.6023 | 56971.1794 | 1932472.8266 | 222.2926 | 699787.0621 | 2729961.2995 | 388993.6023 | 56971.1794 | -1932250.534 | 2030174.2374 | 2322591.129 | 940621.8054 | 52.5219 | 0.00021654 | 0.3989 | 0.69589 | 0.17082 | 2.9491 | 3.1424 | 0.18649 | 0.50904 | 2.3125e-10 | 11.4943
253.7659 | 121.4043 | 73.6206 | 5.5268 | 24.8012 | 3.1675 | 2000.0001 | 0.2 | 0 | 0.2 | 0 | 23543.7876 | 190.6751 | 0 | 22333.8154 | 22333.8154 | 1766289.4618 | 205085.7434 | 927010.1896 | -800835.5635 | -132086.9978 | -211050.8794 | 389320.8274 | 57012.9747 | 1934029.1248 | 222.4225 | 700169.8394 | 2732284.2572 | 389320.8274 | 57012.9747 | -1933806.7023 | 2032114.4178 | 2324443.223 | 941380.6597 | 52.5219 | 0.00021654 | 0.39895 | 0.6959 | 0.1708 | 2.9491 | 3.1424 | 0.18647 | 0.50898 | 2.3124e-10 | 11.5027
253.7989 | 121.4927 | 73.6031 | 5.5233 | 24.8212 | 3.1696 | 2000.0001 | 0.2 | 0 | 0.2 | 0 | 23556.9868 | 190.6751 | 0 | 22347.0146 | 22347.0146 | 1767261.0809 | 205158.67 | 927539.288 | -801328.5404 | -132170.0694 | -211148.292 | 389648.3164 | 57054.7968 | 1935586.5528 | 222.5524 | 700552.6167 | 2734606.856 | 389648.3164 | 57054.7968 | -1935364.0004 | 2034054.2393 | 2326296.631 | 942140.0663 | 52.5219 | 0.00021654 | 0.399 | 0.69592 | 0.17077 | 2.9491 | 3.1425 | 0.18645 | 0.50893 | 2.3124e-10 | 11.511
253.8319 | 121.5811 | 73.5855 | 5.5197 | 24.8412 | 3.1716 | 2000.0001 | 0.2 | 0 | 0.2 | 0 | 23570.186 | 190.6751 | 0 | 22360.2138 | 22360.2138 | 1768232.468 | 205231.5496 | 928068.3792 | -801821.7493 | -132253.188 | -211245.7117 | 389976.0693 | 57096.6459 | 1937145.1113 | 222.6823 | 700935.394 | 2736929.1059 | 389976.0693 | 57096.6459 | -1936922.4289 | 2035993.7119 | 2328151.3498 | 942900.0257 | 52.5219 | 0.00021654 | 0.39905 | 0.69594 | 0.17074 | 2.9492 | 3.1425 | 0.18642 | 0.50889 | 2.3123e-10 | 11.5194
253.8649 | 121.6695 | 73.5678 | 5.5162 | 24.8612 | 3.1736 | 2000.0001 | 0.2 | 0 | 0.2 | 0 | 23583.3852 | 190.6751 | 0 | 22373.4131 | 22373.4131 | 1769203.6222 | 205304.3823 | 928597.4629 | -802315.1912 | -132336.3535 | -211343.1388 | 390304.0862 | 57138.5218 | 1938704.8008 | 222.8123 | 701318.1713 | 2739251.0167 | 390304.0862 | 57138.5218 | -1938481.9886 | 2037932.8455 | 2330007.3764 | 943660.5381 | 52.5219 | 0.00021654 | 0.39911 | 0.69596 | 0.17072 | 2.9492 | 3.1425 | 0.1864 | 0.50884 | 2.3123e-10 | 11.5278
253.9278 | 121.8384 | 73.5339 | 5.5094 | 24.8994 | 3.1775 | 2000.0001 | 0.2 | 0 | 0.2 | 0 | 23608.5569 | 190.6751 | 0 | 22398.5847 | 22398.5847 | 1771055.0205 | 205443.1482 | 929606.4347 | -803256.8629 | -132495.0853 | -211528.9598 | 390930.3655 | 57218.4559 | 1941682.3576 | 223.0601 | 702048.1498 | 2743678.1359 | 390930.3655 | 57218.4559 | -1941459.2976 | 2041629.9861 | 2333550.5398 | 945112.4139 | 52.5219 | 0.00021654 | 0.39922 | 0.696 | 0.17066 | 2.9494 | 3.1426 | 0.18634 | 0.50877 | 2.3121e-10 | 11.5438
253.9907 | 122.0074 | 73.4997 | 5.5026 | 24.9376 | 3.1813 | 2000.0001 | 0.2 | 0 | 0.2 | 0 | 23633.7286 | 190.6751 | 0 | 22423.7564 | 22423.7564 | 1772905.562 | 205581.7432 | 930615.3762 | -804199.3914 | -132653.9879 | -211714.811 | 391557.6053 | 57298.4872 | 1944664.0346 | 223.3079 | 702778.1284 | 2748104.1255 | 391557.6053 | 57298.4872 | -1944440.7267 | 2045325.9972 | 2337098.4276 | 946566.3042 | 52.5219 | 0.00021654 | 0.39935 | 0.69605 | 0.1706 | 2.9495 | 3.1426 | 0.18628 | 0.50872 | 2.312e-10 | 11.5598
254.0536 | 122.1766 | 73.4653 | 5.4958 | 24.9757 | 3.1852 | 2000.0001 | 0.2 | 0 | 0.2 | 0 | 23658.9002 | 190.6751 | 0 | 22448.9281 | 22448.9281 | 1774755.2406 | 205720.1674 | 931624.2855 | -805142.7827 | -132813.0614 | -211900.6945 | 392185.8061 | 57378.6155 | 1947649.8357 | 223.5559 | 703508.1069 | 2752529.0523 | 392185.8061 | 57378.6155 | -1947426.2799 | 2049020.9454 | 2340651.0199 | 948022.2109 | 52.5219 | 0.00021654 | 0.39949 | 0.6961 | 0.17053 | 2.9497 | 3.1427 | 0.18622 | 0.50868 | 2.3119e-10 | 11.5758
254.1166 | 122.3459 | 73.4307 | 5.489 | 25.0139 | 3.189 | 2000.0001 | 0.2 | 0 | 0.2 | 0 | 23684.0719 | 190.6751 | 0 | 22474.0998 | 22474.0998 | 1776604.0502 | 205858.4208 | 932633.1606 | -806087.043 | -132972.3056 | -212086.6122 | 392814.968 | 57458.8406 | 1950639.7649 | 223.8038 | 704238.0855 | 2756952.9821 | 392814.968 | 57458.8406 | -1950415.9611 | 2052714.8967 | 2344208.2973 | 949480.136 | 52.5219 | 0.00021654 | 0.39964 | 0.69615 | 0.17047 | 2.9498 | 3.1428 | 0.18615 | 0.50865 | 2.3117e-10 | 11.5919
254.2826 | 122.7934 | 73.3382 | 5.4712 | 25.1147 | 3.1991 | 2000.0001 | 0.2 | 0 | 0.2 | 0 | 23750.4727 | 190.6751 | 0 | 22540.5005 | 22540.5005 | 1781476.8349 | 206222.3037 | 935294.3092 | -808582.1422 | -133393.1966 | -212577.2265 | 394479.2591 | 57670.9294 | 1958546.7867 | 224.4582 | 706163.7076 | 2768618.7174 | 394479.2591 | 57670.9294 | -1958322.3286 | 2062455.0098 | 2353614.4171 | 953335.7204 | 52.5219 | 0.00021654 | 0.40008 | 0.69631 | 0.17028 | 2.9504 | 3.1432 | 0.18594 | 0.50862 | 2.3112e-10 | 11.6343
254.4486 | 123.2417 | 73.2443 | 5.4534 | 25.2156 | 3.2091 | 2000.0001 | 0.2 | 0 | 0.2 | 0 | 23816.8734 | 190.6751 | 0 | 22606.9013 | 22606.9013 | 1786343.4301 | 206585.0036 | 937955.178 | -811083.4309 | -133815.2705 | -213068.1206 | 396150.2468 | 57883.685 | 1966482.6239 | 225.1128 | 708089.3297 | 2780279.1296 | 396150.2468 | 57883.685 | -1966257.5111 | 2072189.7999 | 2363052.6901 | 957205.3935 | 52.5219 | 0.00021654 | 0.40059 | 0.6965 | 0.17006 | 2.9511 | 3.1436 | 0.18571 | 0.50868 | 2.3106e-10 | 11.6767
254.6146 | 123.6909 | 73.1489 | 5.4357 | 25.3166 | 3.2191 | 2000.0001 | 0.2 | 0 | 0.2 | 0 | 23883.2742 | 190.6751 | 0 | 22673.302 | 22673.302 | 1791203.7389 | 206946.5268 | 940615.7416 | -813591.0059 | -134238.5212 | -213559.32 | 397827.9372 | 58097.1029 | 1974447.3342 | 225.7677 | 710014.9517 | 2791935.3459 | 397827.9372 | 58097.1029 | -1974221.5665 | 2081920.3941 | 2372522.8197 | 961089.1833 | 52.5219 | 0.00021654 | 0.40116 | 0.69671 | 0.16984 | 2.9519 | 3.1442 | 0.18544 | 0.50881 | 2.3099e-10 | 11.7193
254.7806 | 124.1409 | 73.0522 | 5.4182 | 25.4177 | 3.2289 | 2000.0001 | 0.2 | 0 | 0.2 | 0 | 23949.675 | 190.6751 | 0 | 22739.7028 | 22739.7028 | 1796057.6708 | 207306.8813 | 943275.9781 | -816104.9579 | -134662.9405 | -214050.8464 | 399512.3361 | 58311.1787 | 1982440.9701 | 226.423 | 711940.5738 | 2803588.4563 | 399512.3361 | 58311.1787 | -1982214.5471 | 2091647.8824 | 2382024.5339 | 964987.1151 | 52.5219 | 0.00021654 | 0.40179 | 0.69695 | 0.16959 | 2.9528 | 3.1448 | 0.18515 | 0.509 | 2.3092e-10 | 11.7619
254.7837 | 124.1493 | 73.0504 | 5.4179 | 25.4196 | 3.2291 | 2000.0001 | 0.2 | 0 | 0.2 | 0 | 23950.9233 | 190.6751 | 0 | 22740.9511 | 22740.9511 | 1796148.8632 | 207313.6448 | 943325.9873 | -816152.2817 | -134670.9308 | -214060.0903 | 399544.0671 | 58315.2096 | 1982591.5277 | 226.4353 | 711976.7755 | 2803807.5102 | 399544.0671 | 58315.2096 | -1982365.0924 | 2091830.7347 | 2382203.4674 | 965060.5317 | 52.5219 | 0.00021654 | 0.4018 | 0.69695 | 0.16959 | 2.9528 | 3.1448 | 0.18515 | 0.509 | 2.3092e-10 | 11.7627
254.7859 | 124.1554 | 73.0491 | 5.4176 | 25.421 | 3.2293 | 2000.0001 | 0.2 | 5.5488e-07 | 0.2 | 0 | 23951.8164 | 190.6751 | 0 | 22741.8443 | 22741.8443 | 1796214.1075 | 207318.4837 | 943361.7675 | -816186.1419 | -134676.6478 | -214066.7041 | 399566.7712 | 58318.0937 | 1982699.2537 | 226.4441 | 712002.6768 | 2803964.2353 | 399566.7712 | 58318.0937 | -1982472.8096 | 2091961.5585 | 2382331.496 | 965113.0624 | 52.5219 | 0.00021654 | 0.40181 | 0.69695 | 0.16959 | 2.9528 | 3.1448 | 0.18514 | 0.50901 | 2.3092e-10 | 11.7633
254.7873 | 124.159 | 73.0483 | 5.4175 | 25.4218 | 3.2293 | 2000.0001 | 0.2 | 1.0581e-05 | 0.20001 | 0 | 23952.3458 | 190.6751 | 0 | 22742.3736 | 22742.3736 | 1796252.7761 | 207321.3515 | 943382.9738 | -816206.2092 | -134680.0361 | -214070.6234 | 399580.2281 | 58319.8032 | 1982763.1019 | 226.4494 | 712018.0277 | 2804057.1053 | 399580.2281 | 58319.8032 | -1982536.6526 | 2092039.0776 | 2382407.3771 | 965144.1968 | 52.5219 | 0.00021654 | 0.40181 | 0.69696 | 0.16958 | 2.9528 | 3.1448 | 0.18514 | 0.50901 | 2.3092e-10 | 11.7637
254.7886 | 124.1626 | 73.0475 | 5.4174 | 25.4226 | 3.2294 | 2000.0001 | 0.2 | 2.0584e-05 | 0.20002 | 0 | 23952.8751 | 190.6752 | 0 | 22742.903 | 22742.903 | 1796291.4463 | 207324.2194 | 943404.1811 | -816226.275 | -134683.4244 | -214074.5416 | 399593.6861 | 58321.5127 | 1982826.952 | 226.4546 | 712033.3785 | 2804149.9453 | 399593.6861 | 58321.5127 | -1982600.4974 | 2092116.5668 | 2382483.2602 | 965175.3321 | 52.5219 | 0.00021654 | 0.40182 | 0.69696 | 0.16958 | 2.9528 | 3.1448 | 0.18514 | 0.50901 | 2.3092e-10 | 11.764
254.7912 | 124.1697 | 73.0459 | 5.4171 | 25.4242 | 3.2296 | 2000.0001 | 0.2 | 4.0529e-05 | 0.20004 | 0 | 23953.9338 | 190.6753 | 0 | 22743.9619 | 22743.9619 | 1796368.7912 | 207329.9554 | 943446.5988 | -816266.4021 | -134690.2007 | -214082.3749 | 399620.6054 | 58324.9323 | 1982954.6576 | 226.465 | 712064.0803 | 2804335.5358 | 399620.6054 | 58324.9323 | -1982728.1926 | 2092271.4555 | 2382635.0323 | 965237.6054 | 52.5219 | 0.00021654 | 0.40183 | 0.69696 | 0.16958 | 2.9528 | 3.1448 | 0.18513 | 0.50902 | 2.3092e-10 | 11.7647
254.7939 | 124.1769 | 73.0444 | 5.4168 | 25.4258 | 3.2297 | 2000.0001 | 0.2 | 6.0351e-05 | 0.20006 | 0 | 23954.9925 | 190.6756 | 0 | 22745.0208 | 22745.0208 | 1796446.1422 | 207335.6916 | 943489.0207 | -816306.5232 | -134696.9767 | -214090.2041 | 399647.5292 | 58328.3523 | 1983082.3706 | 226.4755 | 712094.782 | 2804521.0073 | 399647.5292 | 58328.3523 | -1982855.8951 | 2092426.2253 | 2382786.8125 | 965299.8824 | 52.5219 | 0.00021654 | 0.40184 | 0.69697 | 0.16957 | 2.9529 | 3.1448 | 0.18513 | 0.50902 | 2.3091e-10 | 11.7654
254.7965 | 124.1841 | 73.0428 | 5.4165 | 25.4274 | 3.2299 | 2000.0001 | 0.2 | 8.0051e-05 | 0.20008 | 0 | 23956.0512 | 190.676 | 0 | 22746.0799 | 22746.0799 | 1796523.4991 | 207341.4281 | 943531.4466 | -816346.6383 | -134703.7524 | -214098.0292 | 399674.4572 | 58331.7728 | 1983210.0909 | 226.4859 | 712125.4837 | 2804706.3608 | 399674.4572 | 58331.7728 | -1982983.605 | 2092580.8771 | 2382938.6006 | 965362.1629 | 52.5219 | 0.00021654 | 0.40185 | 0.69697 | 0.16957 | 2.9529 | 3.1448 | 0.18512 | 0.50902 | 2.3091e-10 | 11.766
254.8066 | 124.2114 | 73.0368 | 5.4155 | 25.4335 | 3.2305 | 2000.0001 | 0.2 | 0.00015373 | 0.20015 | 0 | 23960.0703 | 190.6783 | 0 | 22750.1013 | 22750.1013 | 1796817.2245 | 207363.2082 | 943692.5461 | -816498.8748 | -134729.473 | -214127.6991 | 399776.7243 | 58344.7628 | 1983695.0259 | 226.5256 | 712242.0374 | 2805408.9649 | 399776.7243 | 58344.7628 | -1983468.5003 | 2093166.9275 | 2383514.91 | 965598.6329 | 52.5219 | 0.00021654 | 0.40189 | 0.69698 | 0.16955 | 2.9529 | 3.1449 | 0.18511 | 0.50904 | 2.3091e-10 | 11.7686
254.8166 | 124.2386 | 73.0308 | 5.4144 | 25.4396 | 3.2311 | 2000.0001 | 0.2 | 0.00022572 | 0.20023 | 0 | 23964.0893 | 190.6821 | 0 | 22754.1242 | 22754.1242 | 1797111.0326 | 207384.992 | 943853.7026 | -816651.0287 | -134755.1899 | -214157.3119 | 399879.0531 | 58357.7598 | 1984180.0671 | 226.5653 | 712358.5911 | 2806109.9208 | 399879.0531 | 58357.7598 | -1983953.5018 | 2093751.3296 | 2384091.3342 | 965835.1547 | 52.5219 | 0.00021654 | 0.40193 | 0.697 | 0.16954 | 2.953 | 3.1449 | 0.18509 | 0.50905 | 2.309e-10 | 11.7712
254.8267 | 124.2659 | 73.0247 | 5.4133 | 25.4456 | 3.2316 | 2000.0001 | 0.2 | 0.00029604 | 0.2003 | 0 | 23968.1084 | 190.6874 | 0 | 22758.1485 | 22758.1485 | 1797404.9208 | 207406.7792 | 944014.9147 | -816803.1025 | -134780.9034 | -214186.8691 | 399981.4426 | 58370.7639 | 1984665.2145 | 226.6051 | 712475.1448 | 2806809.2699 | 399981.4426 | 58370.7639 | -1984438.6094 | 2094334.1251 | 2384667.8733 | 966071.7285 | 52.5219 | 0.00021654 | 0.40197 | 0.69701 | 0.16952 | 2.953 | 3.1449 | 0.18507 | 0.50906 | 2.309e-10 | 11.7738
254.8367 | 124.2931 | 73.0185 | 5.4123 | 25.4517 | 3.2322 | 2000.0001 | 0.2 | 0.00036472 | 0.20036 | 0 | 23972.1275 | 190.694 | 0 | 22762.1743 | 22762.1743 | 1797698.8862 | 207428.5696 | 944176.1811 | -816955.099 | -134806.6136 | -214216.3721 | 400083.892 | 58383.7748 | 1985150.468 | 226.6448 | 712591.6985 | 2807507.0531 | 400083.892 | 58383.7748 | -1984923.8232 | 2094915.3545 | 2385244.5271 | 966308.3542 | 52.5219 | 0.00021654 | 0.40201 | 0.69703 | 0.16951 | 2.9531 | 3.145 | 0.18505 | 0.50908 | 2.3089e-10 | 11.7764
254.8586 | 124.3525 | 73.0049 | 5.4099 | 25.4647 | 3.2335 | 2000.0001 | 0.2 | 0.00050871 | 0.20051 | 0 | 23980.8717 | 190.7131 | 0 | 22770.9376 | 22770.9376 | 1798338.709 | 207475.9885 | 944527.2218 | -817285.5393 | -134862.5401 | -214280.3812 | 400306.9896 | 58412.1053 | 1986206.5831 | 226.7313 | 712845.2802 | 2809019.9996 | 400306.9896 | 58412.1053 | -1985979.8518 | 2096174.7194 | 2386499.5281 | 966823.3513 | 52.5219 | 0.00021654 | 0.4021 | 0.69706 | 0.16948 | 2.9532 | 3.1451 | 0.18501 | 0.5091 | 2.3088e-10 | 11.782
254.8804 | 124.4118 | 72.9911 | 5.4076 | 25.4777 | 3.2347 | 2000.0001 | 0.2 | 0.00064556 | 0.20065 | 0 | 23989.6159 | 190.7383 | 0 | 22779.707 | 22779.707 | 1798978.8599 | 207523.42 | 944878.4985 | -817615.6514 | -134918.454 | -214344.1543 | 400530.3578 | 58440.4666 | 1987263.2009 | 226.8179 | 713098.8618 | 2810526.1118 | 400530.3578 | 58440.4666 | -1987036.383 | 2097427.25 | 2387755.0728 | 967338.5942 | 52.5219 | 0.00021654 | 0.40218 | 0.69709 | 0.16944 | 2.9534 | 3.1452 | 0.18497 | 0.50913 | 2.3087e-10 | 11.7876
254.9023 | 124.4711 | 72.9771 | 5.4052 | 25.4907 | 3.236 | 2000.0001 | 0.2 | 0.00077565 | 0.20078 | 0 | 23998.3601 | 190.7694 | 0 | 22788.4823 | 22788.4823 | 1799619.3145 | 207570.8623 | 945229.9979 | -817945.4598 | -134974.3571 | -214407.7048 | 400753.9884 | 58468.8578 | 1988320.3214 | 226.9045 | 713352.4434 | 2812025.7627 | 400753.9884 | 58468.8578 | -1988093.4169 | 2098673.3193 | 2389011.1614 | 967854.0829 | 52.5219 | 0.00021654 | 0.40227 | 0.69712 | 0.16941 | 2.9535 | 3.1452 | 0.18493 | 0.50916 | 2.3086e-10 | 11.7932
254.9242 | 124.5305 | 72.9628 | 5.4028 | 25.5035 | 3.2372 | 2000.0001 | 0.2 | 0.00089928 | 0.2009 | 0 | 24007.1043 | 190.806 | 0 | 22797.2631 | 22797.2631 | 1800260.0496 | 207618.3138 | 945581.7073 | -818274.9877 | -135030.251 | -214471.0452 | 400977.8736 | 58497.2778 | 1989377.9447 | 226.9912 | 713606.025 | 2813519.3068 | 400977.8736 | 58497.2778 | -1989150.9535 | 2099913.2818 | 2390267.7942 | 968369.8174 | 52.5219 | 0.00021654 | 0.40235 | 0.69715 | 0.16938 | 2.9536 | 3.1453 | 0.18489 | 0.50918 | 2.3085e-10 | 11.7989
254.97 | 124.655 | 72.9322 | 5.3978 | 25.5303 | 3.2398 | 2000.0001 | 0.2 | 0.001139 | 0.20114 | 0 | 24025.4382 | 190.8994 | 0 | 22815.6904 | 22815.6904 | 1801604.2779 | 207717.827 | 946319.7578 | -818965.1052 | -135147.4217 | -214603.2278 | 401448.0826 | 58556.9545 | 1991597.0913 | 227.1732 | 714137.7084 | 2816632.6471 | 401448.0826 | 58556.9545 | -1991369.9182 | 2102494.9387 | 2392904.3384 | 969451.9537 | 52.5219 | 0.00021654 | 0.40253 | 0.69721 | 0.16931 | 2.9539 | 3.1455 | 0.18481 | 0.50924 | 2.3083e-10 | 11.8106
255.0158 | 124.7795 | 72.9009 | 5.3927 | 25.5568 | 3.2423 | 2000.0001 | 0.2 | 0.0013547 | 0.20135 | 0 | 24043.7721 | 191.0137 | 0 | 22834.1386 | 22834.1386 | 1802949.4576 | 207817.3597 | 947058.5787 | -819654.2713 | -135264.5728 | -214734.6399 | 401919.3157 | 58616.7456 | 1993818.4495 | 227.3553 | 714669.3917 | 2819723.4493 | 401919.3157 | 58616.7456 | -1993591.0941 | 2105054.0576 | 2395543.2795 | 970535.1712 | 52.5219 | 0.00021654 | 0.40271 | 0.69728 | 0.16924 | 2.9541 | 3.1457 | 0.18473 | 0.50929 | 2.3081e-10 | 11.8224
255.0617 | 124.904 | 72.8687 | 5.3876 | 25.5831 | 3.2448 | 2000.0001 | 0.2 | 0.0015488 | 0.20155 | 0 | 24062.106 | 191.1468 | 0 | 22852.6056 | 22852.6056 | 1804295.4206 | 207916.9 | 947798.079 | -820342.6542 | -135381.7164 | -214865.3726 | 402391.5163 | 58676.6437 | 1996042.0198 | 227.5377 | 715201.0751 | 2822794.2826 | 402391.5163 | 58676.6437 | -1995814.4822 | 2107593.2075 | 2398184.621 | 971619.4702 | 52.5219 | 0.00021654 | 0.40288 | 0.69734 | 0.16917 | 2.9544 | 3.1459 | 0.18465 | 0.50933 | 2.3079e-10 | 11.8342
255.1075 | 125.0286 | 72.836 | 5.3825 | 25.6092 | 3.2472 | 2000.0001 | 0.2 | 0.0017235 | 0.20172 | 0 | 24080.4399 | 191.2968 | 0 | 22871.0895 | 22871.0895 | 1805642.016 | 208016.4368 | 948538.1766 | -821030.4047 | -135498.8635 | -214995.508 | 402864.6334 | 58736.6422 | 1998267.8032 | 227.7202 | 715732.7585 | 2825847.4574 | 402864.6334 | 58736.6422 | -1998040.083 | 2110114.6989 | 2400828.3666 | 972704.8511 | 52.5219 | 0.00021654 | 0.40305 | 0.69739 | 0.1691 | 2.9546 | 3.146 | 0.18457 | 0.50937 | 2.3077e-10 | 11.846
255.1533 | 125.1532 | 72.8026 | 5.3773 | 25.6351 | 3.2496 | 2000.0001 | 0.2 | 0.001881 | 0.20188 | 0 | 24098.7739 | 191.462 | 0 | 22889.5886 | 22889.5886 | 1806989.1085 | 208115.9604 | 949278.7984 | -821717.658 | -135616.0237 | -215125.1193 | 403338.6213 | 58796.7351 | 2000495.8004 | 227.9029 | 716264.4419 | 2828885.0412 | 403338.6213 | 58796.7351 | -2000267.8975 | 2112620.5993 | 2403474.5202 | 973791.3143 | 52.5219 | 0.00021654 | 0.40322 | 0.69745 | 0.16904 | 2.9549 | 3.1462 | 0.1845 | 0.50941 | 2.3075e-10 | 11.8579
255.1992 | 125.2779 | 72.7687 | 5.3722 | 25.6609 | 3.252 | 2000.0001 | 0.2 | 0.0020229 | 0.20202 | 0 | 24117.1078 | 191.641 | 0 | 22908.1015 | 22908.1015 | 1808336.5776 | 208215.4621 | 950019.8788 | -822404.5349 | -135733.2059 | -215254.2719 | 403813.4392 | 58856.9171 | 2002726.0122 | 228.0857 | 716796.1252 | 2831908.883 | 403813.4392 | 58856.9171 | -2002497.9265 | 2115112.7577 | 2406123.0854 | 974878.8601 | 52.5219 | 0.00021654 | 0.40339 | 0.69751 | 0.16897 | 2.9551 | 3.1464 | 0.18442 | 0.50945 | 2.3073e-10 | 11.8697
255.245 | 125.4026 | 72.7343 | 5.367 | 25.6865 | 3.2544 | 2000.0001 | 0.2 | 0.0021508 | 0.20215 | 0 | 24135.4417 | 191.8323 | 0 | 22926.6267 | 22926.6267 | 1809684.3144 | 208314.9341 | 950761.359 | -823091.1439 | -135850.4176 | -215383.0247 | 404289.0504 | 58917.1836 | 2004958.4395 | 228.2687 | 717327.8086 | 2834920.6472 | 404289.0504 | 58917.1836 | -2004730.1708 | 2117592.8386 | 2408774.0661 | 975967.489 | 52.5219 | 0.00021654 | 0.40356 | 0.69756 | 0.16891 | 2.9554 | 3.1465 | 0.18434 | 0.50948 | 2.3071e-10 | 11.8815
255.2908 | 125.5274 | 72.6995 | 5.3617 | 25.7121 | 3.2567 | 2000.0001 | 0.2 | 0.0022662 | 0.20227 | 0 | 24153.7756 | 192.0347 | 0 | 22945.163 | 22945.163 | 1811032.2217 | 208414.3696 | 951503.1862 | -823777.5824 | -135967.666 | -215511.4305 | 404765.4221 | 58977.5301 | 2007193.0832 | 228.4518 | 717859.492 | 2837921.8264 | 404765.4221 | 58977.5301 | -2006964.6315 | 2120062.3344 | 2411427.4659 | 977057.2014 | 52.5219 | 0.00021654 | 0.40372 | 0.69762 | 0.16884 | 2.9556 | 3.1467 | 0.18427 | 0.50951 | 2.3069e-10 | 11.8933
255.3457 | 125.6769 | 72.6573 | 5.3555 | 25.7425 | 3.2595 | 2000.0001 | 0.2 | 0.0023899 | 0.20239 | 0 | 24175.734 | 192.2903 | 0 | 22967.3771 | 22967.3771 | 1812646.7035 | 208533.406 | 952392.0584 | -824599.6276 | -136108.1509 | -215664.8325 | 405336.929 | 59049.9067 | 2009872.4242 | 228.6712 | 718496.2868 | 2841504.3114 | 405336.929 | 59049.9067 | -2009643.7531 | 2123008.0246 | 2414608.6197 | 978363.7717 | 52.5219 | 0.00021654 | 0.40392 | 0.69768 | 0.16876 | 2.9559 | 3.1469 | 0.18418 | 0.50954 | 2.3067e-10 | 11.9075
255.4006 | 125.8265 | 72.6147 | 5.3492 | 25.7728 | 3.2623 | 2000.0001 | 0.2 | 0.0024994 | 0.2025 | 0 | 24197.6925 | 192.5587 | 0 | 22989.6039 | 22989.6039 | 1814261.1725 | 208652.3717 | 953281.2894 | -825421.6855 | -136248.7065 | -215817.8758 | 405909.4399 | 59122.3867 | 2012554.9475 | 228.8907 | 719133.0816 | 2845075.5536 | 405909.4399 | 59122.3867 | -2012326.0568 | 2125942.472 | 2417793.2544 | 979671.8976 | 52.5219 | 0.00021654 | 0.40411 | 0.69774 | 0.16868 | 2.9562 | 3.1471 | 0.18409 | 0.50957 | 2.3065e-10 | 11.9216
255.4555 | 125.9761 | 72.5716 | 5.3429 | 25.803 | 3.2651 | 2000.0001 | 0.2 | 0.0025967 | 0.2026 | 0 | 24219.6509 | 192.8385 | 0 | 23011.8421 | 23011.8421 | 1815875.5124 | 208771.2586 | 954170.8161 | -826243.8726 | -136389.3408 | -215970.6233 | 406482.9157 | 59194.965 | 2015240.6546 | 229.1103 | 719769.8764 | 2848637.34 | 406482.9157 | 59194.965 | -2015011.5443 | 2128867.4636 | 2420981.3754 | 980981.58 | 52.5219 | 0.00021654 | 0.4043 | 0.6978 | 0.16861 | 2.9565 | 3.1473 | 0.184 | 0.5096 | 2.3063e-10 | 11.9358
255.5104 | 126.1259 | 72.5281 | 5.3366 | 25.8331 | 3.2678 | 2000.0001 | 0.2 | 0.002683 | 0.20268 | 0 | 24241.6094 | 193.1283 | 0 | 23034.0904 | 23034.0904 | 1817489.6207 | 208890.0596 | 955060.5834 | -827066.2913 | -136530.0611 | -216123.1302 | 407057.3219 | 59267.6371 | 2017929.5472 | 229.33 | 720406.6712 | 2852191.2388 | 407057.3219 | 59267.6371 | -2017700.2172 | 2131784.5676 | 2424172.9877 | 982292.8197 | 52.5219 | 0.00021654 | 0.40449 | 0.69786 | 0.16853 | 2.9567 | 3.1475 | 0.18392 | 0.50962 | 2.3061e-10 | 11.95
255.5653 | 126.2757 | 72.4843 | 5.3304 | 25.8631 | 3.2705 | 2000.0001 | 0.2 | 0.0027599 | 0.20276 | 0 | 24263.5678 | 193.4271 | 0 | 23056.3476 | 23056.3476 | 1819103.4078 | 209008.7685 | 955950.543 | -827889.0311 | -136670.8735 | -216275.4448 | 407632.6285 | 59340.3988 | 2020621.6272 | 229.5499 | 721043.466 | 2855738.6261 | 407632.6285 | 59340.3988 | -2020392.0773 | 2134695.1601 | 2427368.0963 | 983605.6175 | 52.5219 | 0.00021654 | 0.40468 | 0.69792 | 0.16846 | 2.957 | 3.1477 | 0.18383 | 0.50965 | 2.3059e-10 | 11.9642
255.6326 | 126.4595 | 72.4301 | 5.3226 | 25.8998 | 3.2738 | 2000.0001 | 0.2 | 0.0028429 | 0.20284 | 0 | 24290.4874 | 193.8042 | 0 | 23083.6443 | 23083.6443 | 1821081.2491 | 209154.1641 | 957041.7743 | -828898.2131 | -136843.6341 | -216461.9738 | 408339.1058 | 59429.7171 | 2023926.2933 | 229.8195 | 721824.1349 | 2860080.4209 | 408339.1058 | 59429.7171 | -2023696.4738 | 2138256.286 | 2431289.8685 | 985217.1492 | 52.5219 | 0.00021654 | 0.4049 | 0.69799 | 0.16836 | 2.9574 | 3.1479 | 0.18373 | 0.50967 | 2.3056e-10 | 11.9816
255.6999 | 126.6434 | 72.3756 | 5.3149 | 25.9364 | 3.277 | 2000.0001 | 0.2 | 0.0029153 | 0.20292 | 0 | 24317.407 | 194.1917 | 0 | 23110.9515 | 23110.9515 | 1823058.3649 | 209299.4049 | 958133.1642 | -829908.1206 | -137016.5495 | -216648.3442 | 409046.8552 | 59519.1593 | 2027235.7554 | 230.0891 | 722604.8039 | 2864416.1515 | 409046.8552 | 59519.1593 | -2027005.6663 | 2141811.3476 | 2435216.9097 | 986831.0254 | 52.5219 | 0.00021654 | 0.40513 | 0.69806 | 0.16827 | 2.9577 | 3.1481 | 0.18363 | 0.50969 | 2.3053e-10 | 11.999
255.7672 | 126.8274 | 72.3208 | 5.3072 | 25.973 | 3.2803 | 2000.0001 | 0.2 | 0.0029786 | 0.20298 | 0 | 24344.3266 | 194.5883 | 0 | 23138.2677 | 23138.2677 | 1825034.6484 | 209444.4837 | 959224.6557 | -830918.8605 | -137189.6268 | -216834.613 | 409755.8412 | 59608.7205 | 2030550.017 | 230.3589 | 723385.4728 | 2868747.4553 | 409755.8412 | 59608.7205 | -2030319.6581 | 2145361.9825 | 2439149.2271 | 988447.2477 | 52.5219 | 0.00021654 | 0.40535 | 0.69813 | 0.16818 | 2.958 | 3.1483 | 0.18352 | 0.50971 | 2.3051e-10 | 12.0165
255.8345 | 127.0116 | 72.2657 | 5.2995 | 26.0095 | 3.2835 | 2000.0001 | 0.2 | 0.0030341 | 0.20303 | 0 | 24371.2463 | 194.993 | 0 | 23165.592 | 23165.592 | 1827010.0082 | 209589.3947 | 960316.2 | -831930.5241 | -137362.8721 | -217020.8289 | 410466.0337 | 59698.3967 | 2033869.0813 | 230.6287 | 724166.1418 | 2873075.7316 | 410466.0337 | 59698.3967 | -2033638.4526 | 2148909.5898 | 2443086.8273 | 990065.8178 | 52.5219 | 0.00021654 | 0.40558 | 0.6982 | 0.16809 | 2.9583 | 3.1486 | 0.18342 | 0.50973 | 2.3048e-10 | 12.0339
255.9018 | 127.1959 | 72.2103 | 5.2918 | 26.046 | 3.2868 | 2000.0001 | 0.2 | 0.0030831 | 0.20308 | 0 | 24398.1659 | 195.4047 | 0 | 23192.9233 | 23192.9233 | 1828984.3663 | 209734.1328 | 961407.7558 | -832943.1893 | -137536.2901 | -217207.0334 | 411177.4072 | 59788.1841 | 2037192.9517 | 230.8986 | 724946.8107 | 2877402.1745 | 411177.4072 | 59788.1841 | -2036962.0531 | 2152455.3638 | 2447029.7166 | 991686.7372 | 52.5219 | 0.00021654 | 0.4058 | 0.69826 | 0.168 | 2.9587 | 3.1488 | 0.18332 | 0.50974 | 2.3046e-10 | 12.0514
255.9691 | 127.3803 | 72.1547 | 5.2842 | 26.0825 | 3.29 | 2000.0001 | 0.2 | 0.0031264 | 0.20313 | 0 | 24425.0855 | 195.8226 | 0 | 23220.2608 | 23220.2608 | 1830957.6563 | 209878.6939 | 962499.2881 | -833956.9226 | -137709.8852 | -217393.2614 | 411889.9402 | 59878.0798 | 2040521.6317 | 231.1686 | 725727.4796 | 2881727.7986 | 411889.9402 | 59878.0798 | -2040290.4631 | 2156000.319 | 2450977.9007 | 993310.0077 | 52.5219 | 0.00021654 | 0.40602 | 0.69833 | 0.16791 | 2.959 | 3.149 | 0.18322 | 0.50976 | 2.3043e-10 | 12.0689
256.0701 | 127.6573 | 72.0709 | 5.2727 | 26.1373 | 3.2948 | 2000.0001 | 0.2 | 0.0031828 | 0.20318 | 0 | 24465.4857 | 196.4598 | 0 | 23261.2983 | 23261.2983 | 1833916.9823 | 210095.3074 | 964137.3178 | -835480.4378 | -137970.7516 | -217672.8587 | 412961.4246 | 60013.19 | 2045526.2551 | 231.5738 | 726899.0858 | 2888219.9993 | 412961.4246 | 60013.19 | -2045294.6813 | 2161320.9135 | 2456913.1737 | 995750.5825 | 52.5219 | 0.00021654 | 0.40635 | 0.69842 | 0.16778 | 2.9595 | 3.1493 | 0.18308 | 0.50977 | 2.304e-10 | 12.0951
256.1711 | 127.9346 | 71.9868 | 5.2612 | 26.192 | 3.2995 | 2000.0001 | 0.2 | 0.0032307 | 0.20323 | 0 | 24505.8859 | 197.1076 | 0 | 23302.3462 | 23302.3462 | 1836873.6221 | 210311.5059 | 965775.1479 | -837006.6393 | -138232.033 | -217952.6555 | 414035.4315 | 60148.5309 | 2050541.7306 | 231.9791 | 728070.692 | 2894714.6392 | 414035.4315 | 60148.5309 | -2050309.7516 | 2166643.9472 | 2462860.4015 | 998196.4619 | 52.5219 | 0.00021654 | 0.40668 | 0.69852 | 0.16764 | 2.96 | 3.1497 | 0.18293 | 0.50979 | 2.3036e-10 | 12.1214
256.2721 | 128.2123 | 71.9024 | 5.2498 | 26.2468 | 3.3043 | 2000.0001 | 0.2 | 0.003272 | 0.20327 | 0 | 24546.2861 | 197.7644 | 0 | 23343.4032 | 23343.4032 | 1839827.451 | 210527.2827 | 967412.7146 | -838535.6515 | -138493.7361 | -218232.7158 | 415111.9227 | 60284.0966 | 2055568.0701 | 232.3844 | 729242.2981 | 2901213.6104 | 415111.9227 | 60284.0966 | -2055335.6857 | 2171971.3123 | 2468819.5997 | 1000647.6519 | 52.5219 | 0.00021654 | 0.407 | 0.69861 | 0.16751 | 2.9604 | 3.15 | 0.18278 | 0.50981 | 2.3032e-10 | 12.1477
256.3731 | 128.4902 | 71.8177 | 5.2385 | 26.3016 | 3.309 | 2000.0001 | 0.2 | 0.0033082 | 0.20331 | 0 | 24586.6864 | 198.429 | 0 | 23384.4681 | 23384.4681 | 1842778.3711 | 210742.633 | 969049.9685 | -840067.5727 | -138755.8658 | -218513.0888 | 416190.8691 | 60419.8824 | 2060605.2855 | 232.7898 | 730413.9043 | 2907718.3957 | 416190.8691 | 60419.8824 | -2060372.4956 | 2177304.4914 | 2474790.7831 | 1003104.158 | 52.5219 | 0.00021654 | 0.40733 | 0.69871 | 0.16738 | 2.9609 | 3.1503 | 0.18263 | 0.50982 | 2.3029e-10 | 12.174
256.4741 | 128.7684 | 71.7329 | 5.2271 | 26.3565 | 3.3137 | 2000.0001 | 0.2 | 0.0033401 | 0.20334 | 0 | 24627.0866 | 199.1005 | 0 | 23425.5398 | 23425.5398 | 1845726.3044 | 210957.5534 | 970686.871 | -841602.4806 | -139018.4253 | -218793.8133 | 417272.2489 | 60555.8844 | 2065653.3885 | 233.1953 | 731585.5104 | 2914230.1677 | 417272.2489 | 60555.8844 | -2065420.1933 | 2182644.6573 | 2480773.9655 | 1005565.9861 | 52.5219 | 0.00021654 | 0.40766 | 0.6988 | 0.16725 | 2.9614 | 3.1507 | 0.18249 | 0.50984 | 2.3025e-10 | 12.2004
256.5751 | 129.0469 | 71.6478 | 5.2159 | 26.4114 | 3.3184 | 2000.0001 | 0.2 | 0.0033689 | 0.20337 | 0 | 24667.4868 | 199.7781 | 0 | 23466.6176 | 23466.6176 | 1848671.1887 | 211172.0417 | 972323.3924 | -843140.4375 | -139281.4168 | -219074.9189 | 418356.0454 | 60692.0996 | 2070712.3913 | 233.6007 | 732757.1166 | 2920749.8537 | 418356.0454 | 60692.0996 | -2070478.7906 | 2187992.7371 | 2486769.1602 | 1008033.142 | 52.5219 | 0.00021654 | 0.40798 | 0.69889 | 0.16711 | 2.9619 | 3.151 | 0.18234 | 0.50985 | 2.3022e-10 | 12.2268
256.7046 | 129.4044 | 71.5386 | 5.2015 | 26.4819 | 3.3244 | 2000.0001 | 0.2 | 0.0034023 | 0.2034 | 0 | 24719.2722 | 200.6547 | 0 | 23519.2797 | 23519.2797 | 1852441.437 | 211446.3414 | 974420.5104 | -845116.347 | -139619.1564 | -219435.8373 | 419748.7835 | 60867.0093 | 2077213.0397 | 234.1205 | 734258.8949 | 2929119.6125 | 419748.7835 | 60867.0093 | -2076978.9192 | 2194860.7176 | 2494471.458 | 1011203.3722 | 52.5219 | 0.00021654 | 0.4084 | 0.69901 | 0.16695 | 2.9625 | 3.1514 | 0.18216 | 0.50987 | 2.3017e-10 | 12.2606
256.834 | 129.7623 | 71.4292 | 5.1872 | 26.5526 | 3.3303 | 2000.0001 | 0.2 | 0.0034326 | 0.20343 | 0 | 24771.0577 | 201.5396 | 0 | 23571.95 | 23571.95 | 1856206.5165 | 211719.928 | 976516.9304 | -847097.4252 | -139957.6092 | -219797.4537 | 421145.4564 | 61042.2609 | 2083731.6417 | 234.6403 | 735760.6732 | 2937504.7081 | 421145.4564 | 61042.2609 | -2083497.0013 | 2201744.0349 | 2502193.5385 | 1014382.378 | 52.5219 | 0.00021654 | 0.40882 | 0.69913 | 0.16678 | 2.9631 | 3.1519 | 0.18197 | 0.50988 | 2.3013e-10 | 12.2946
256.9635 | 130.1208 | 71.3195 | 5.1729 | 26.6233 | 3.3362 | 2000.0001 | 0.2 | 0.0034607 | 0.20346 | 0 | 24822.8432 | 202.432 | 0 | 23624.6279 | 23624.6279 | 1859966.3661 | 211992.8015 | 978612.6277 | -849083.7334 | -140296.7749 | -220159.7928 | 422546.0534 | 61217.8509 | 2090268.2225 | 235.1601 | 737262.4515 | 2945906.014 | 422546.0534 | 61217.8509 | -2090033.0623 | 2208643.5624 | 2509935.4264 | 1017570.1716 | 52.5219 | 0.00021654 | 0.40923 | 0.69924 | 0.16661 | 2.9637 | 3.1523 | 0.18179 | 0.5099 | 2.3008e-10 | 12.3285
257.093 | 130.4798 | 71.2097 | 5.1587 | 26.6942 | 3.3422 | 2000.0001 | 0.2 | 0.0034871 | 0.20349 | 0 | 24874.6286 | 203.3315 | 0 | 23677.3128 | 23677.3128 | 1863720.9388 | 212264.963 | 980707.5852 | -851075.3184 | -140636.6526 | -220522.8718 | 423950.569 | 61393.7767 | 2096822.8074 | 235.68 | 738764.2299 | 2954324.1802 | 423950.569 | 61393.7767 | -2096587.1274 | 2215559.9504 | 2517697.1455 | 1020766.7653 | 52.5219 | 0.00021654 | 0.40965 | 0.69936 | 0.16644 | 2.9644 | 3.1527 | 0.1816 | 0.50992 | 2.3003e-10 | 12.3625
257.2224 | 130.8392 | 71.0998 | 5.1447 | 26.7652 | 3.3481 | 2000.0001 | 0.2 | 0.0035124 | 0.20351 | 0 | 24926.4141 | 204.2377 | 0 | 23730.0045 | 23730.0045 | 1867470.1989 | 212536.4144 | 982801.7916 | -853072.2161 | -140977.2405 | -220886.7018 | 425359.0016 | 61570.036 | 2103395.4217 | 236.1998 | 740266.0082 | 2962759.6872 | 425359.0016 | 61570.036 | -2103159.2219 | 2222493.6789 | 2525478.7193 | 1023972.1713 | 52.5219 | 0.00021654 | 0.41007 | 0.69947 | 0.16627 | 2.965 | 3.1531 | 0.18142 | 0.50994 | 2.2999e-10 | 12.3966
257.3519 | 131.1992 | 70.9897 | 5.1306 | 26.8364 | 3.3539 | 2000.0001 | 0.2 | 0.0035368 | 0.20354 | 0 | 24978.1995 | 205.1503 | 0 | 23782.7025 | 23782.7025 | 1871214.1183 | 212807.158 | 984895.2401 | -855074.4544 | -141318.5363 | -221251.2898 | 426771.352 | 61746.6271 | 2109986.0905 | 236.7197 | 741767.7865 | 2971212.89 | 426771.352 | 61746.6271 | -2109749.3708 | 2229445.1035 | 2533280.1707 | 1027186.4019 | 52.5219 | 0.00021654 | 0.41049 | 0.69959 | 0.16611 | 2.9656 | 3.1536 | 0.18123 | 0.50996 | 2.2994e-10 | 12.4307
257.5161 | 131.6564 | 70.8499 | 5.1129 | 26.9268 | 3.3614 | 2000.0001 | 0.2 | 0.0035668 | 0.20357 | 0 | 25043.8728 | 206.3166 | 0 | 23849.5421 | 23849.5421 | 1875954.3627 | 213149.4955 | 987549.0119 | -857621.3682 | -141752.3743 | -221714.7488 | 428568.1053 | 61971.0509 | 2118370.2478 | 237.379 | 743672.3107 | 2981958.944 | 428568.1053 | 61971.0509 | -2118132.8688 | 2238286.6333 | 2543202.4348 | 1031275.3342 | 52.5219 | 0.00021654 | 0.41102 | 0.69973 | 0.1659 | 2.9664 | 3.1541 | 0.181 | 0.50998 | 2.2989e-10 | 12.474
257.6803 | 132.1144 | 70.7099 | 5.0954 | 27.0175 | 3.3688 | 2000.0001 | 0.2 | 0.0035962 | 0.2036 | 0 | 25109.546 | 207.4926 | 0 | 23916.3914 | 23916.3914 | 1880685.9463 | 213490.7046 | 990201.5556 | -860176.9428 | -142187.3407 | -222179.436 | 430371.1733 | 62196.0032 | 2126783.5334 | 238.0383 | 745576.8349 | 2992734.2853 | 430371.1733 | 62196.0032 | -2126545.4951 | 2247157.4505 | 2553156.7492 | 1035378.5035 | 52.5219 | 0.00021654 | 0.41155 | 0.69987 | 0.16568 | 2.9672 | 3.1547 | 0.18076 | 0.51001 | 2.2983e-10 | 12.5174
257.8444 | 132.5732 | 70.5696 | 5.0779 | 27.1083 | 3.3761 | 2000.0001 | 0.2 | 0.0036252 | 0.20363 | 0 | 25175.2193 | 208.6782 | 0 | 23983.2503 | 23983.2503 | 1885408.8408 | 213830.7913 | 992852.872 | -862741.2065 | -142623.4295 | -222645.3505 | 432180.5674 | 62421.4816 | 2135225.9985 | 238.6976 | 747481.359 | 3003539.1948 | 432180.5674 | 62421.4816 | -2134987.3009 | 2256057.8358 | 2563143.1585 | 1039495.9344 | 52.5219 | 0.00021654 | 0.41208 | 0.70002 | 0.16547 | 2.968 | 3.1552 | 0.18053 | 0.51003 | 2.2977e-10 | 12.5609
258.0086 | 133.0328 | 70.4293 | 5.0605 | 27.1994 | 3.3835 | 2000.0001 | 0.2 | 0.0036539 | 0.20365 | 0 | 25240.8925 | 209.8733 | 0 | 24050.1186 | 24050.1186 | 1890123.0223 | 214169.762 | 995502.9643 | -865314.1833 | -143060.6344 | -223112.4891 | 433996.3004 | 62647.4843 | 2143697.6941 | 239.3569 | 749385.8832 | 3014373.8871 | 433996.3004 | 62647.4843 | -2143458.3371 | 2264988.0039 | 2573161.7068 | 1043627.6518 | 52.5219 | 0.00021654 | 0.41261 | 0.70016 | 0.16526 | 2.9688 | 3.1558 | 0.1803 | 0.51006 | 2.2971e-10 | 12.6044
258.1728 | 133.4932 | 70.2887 | 5.0433 | 27.2907 | 3.3908 | 2000.0001 | 0.2 | 0.0036823 | 0.20368 | 0 | 25306.5658 | 211.0778 | 0 | 24116.9963 | 24116.9963 | 1894828.4697 | 214507.6229 | 998151.8368 | -867895.894 | -143498.949 | -223580.8475 | 435818.3857 | 62874.0092 | 2152198.6708 | 240.0163 | 751290.4074 | 3025238.5292 | 435818.3857 | 62874.0092 | -2151958.6546 | 2273948.1218 | 2583212.438 | 1047773.6804 | 52.5219 | 0.00021654 | 0.41315 | 0.7003 | 0.16505 | 2.9696 | 3.1563 | 0.18006 | 0.51009 | 2.2965e-10 | 12.648
258.337 | 133.9544 | 70.1479 | 5.0261 | 27.3821 | 3.3981 | 2000.0001 | 0.2 | 0.0037107 | 0.20371 | 0 | 25372.239 | 212.2916 | 0 | 24183.8834 | 24183.8834 | 1899525.1654 | 214844.3805 | 1000799.4955 | -870486.3566 | -143938.3669 | -224050.4196 | 437646.8376 | 63101.0549 | 2160728.9794 | 240.6756 | 753194.9315 | 3036133.2406 | 437646.8376 | 63101.0549 | -2160488.3038 | 2282938.3091 | 2593295.3953 | 1051934.0447 | 52.5219 | 0.00021654 | 0.41368 | 0.70044 | 0.16484 | 2.9704 | 3.1569 | 0.17983 | 0.51012 | 2.296e-10 | 12.6917
258.5634 | 134.5916 | 69.9536 | 5.0027 | 27.5086 | 3.4081 | 2000.0001 | 0.2 | 0.0037497 | 0.20375 | 0 | 25462.7985 | 213.9806 | 0 | 24276.1318 | 24276.1318 | 1905987.2387 | 215306.9513 | 1004448.4788 | -874072.8343 | -144546.0953 | -224699.9094 | 440178.6332 | 63414.9882 | 2172539.9684 | 241.5848 | 755821.1553 | 3051205.897 | 440178.6332 | 63414.9882 | -2172298.3836 | 2295384.7417 | 2607252.1255 | 1057694.4972 | 52.5219 | 0.00021654 | 0.41442 | 0.70063 | 0.16455 | 2.9715 | 3.1577 | 0.17951 | 0.51016 | 2.2952e-10 | 12.7521
258.7898 | 135.2303 | 69.7589 | 4.9794 | 27.6355 | 3.4181 | 2000.0001 | 0.2 | 0.0037887 | 0.20379 | 0 | 25553.3579 | 215.6873 | 0 | 24368.398 | 24368.398 | 1912432.5999 | 215767.4522 | 1008095.1844 | -877676.024 | -145155.8936 | -225351.6769 | 442722.6008 | 63729.9049 | 2184406.9589 | 242.494 | 758447.379 | 3066336.1256 | 442722.6008 | 63729.9049 | -2184164.465 | 2307888.7465 | 2621270.3256 | 1063482.3196 | 52.5219 | 0.00021654 | 0.41517 | 0.70082 | 0.16426 | 2.9726 | 3.1585 | 0.17919 | 0.51021 | 2.2944e-10 | 12.8126
259.0162 | 135.8705 | 69.5639 | 4.9562 | 27.7627 | 3.4281 | 2000.0001 | 0.2 | 0.0038277 | 0.20383 | 0 | 25643.9173 | 217.4116 | 0 | 24460.6817 | 24460.6817 | 1918861.2125 | 216225.8989 | 1011739.6312 | -881295.9623 | -145767.746 | -226005.7032 | 445278.7788 | 64045.8014 | 2196330.0823 | 243.4032 | 761073.6028 | 3081524.0936 | 445278.7788 | 64045.8014 | -2196086.6791 | 2320450.4908 | 2635350.1059 | 1069297.5756 | 52.5219 | 0.00021654 | 0.41591 | 0.701 | 0.16397 | 2.9737 | 3.1592 | 0.17887 | 0.51026 | 2.2936e-10 | 12.8733
259.2426 | 136.5122 | 69.3685 | 4.9333 | 27.8903 | 3.438 | 2000.0001 | 0.2 | 0.0038666 | 0.20387 | 0 | 25734.4768 | 219.1536 | 0 | 24552.9831 | 24552.9831 | 1925273.0407 | 216682.307 | 1015381.8376 | -884932.685 | -146381.6371 | -226661.9699 | 447847.2048 | 64362.6743 | 2208309.469 | 244.3124 | 763699.8266 | 3096769.9591 | 447847.2048 | 64362.6743 | -2208065.1566 | 2333070.1325 | 2649491.5753 | 1075140.3287 | 52.5219 | 0.00021654 | 0.41666 | 0.70119 | 0.16368 | 2.9748 | 3.16 | 0.17854 | 0.51031 | 2.2928e-10 | 12.9341
259.469 | 137.1554 | 69.1729 | 4.9105 | 28.0182 | 3.4478 | 2000.0001 | 0.2 | 0.0039057 | 0.20391 | 0 | 25825.0362 | 220.9133 | 0 | 24645.3022 | 24645.3022 | 1931668.0496 | 217136.6914 | 1019021.8218 | -888586.2271 | -146997.5519 | -227320.4587 | 450427.9161 | 64680.5202 | 2220345.2491 | 245.2216 | 766326.0503 | 3112073.8716 | 450427.9161 | 64680.5202 | -2220100.0275 | 2345747.8212 | 2663694.8413 | 1081010.6422 | 52.5219 | 0.00021654 | 0.41741 | 0.70138 | 0.16339 | 2.976 | 3.1608 | 0.17822 | 0.51036 | 2.292e-10 | 12.995
259.6954 | 137.8 | 68.977 | 4.8879 | 28.1465 | 3.4577 | 2000.0001 | 0.2 | 0.0039447 | 0.20394 | 0 | 25915.5957 | 222.6906 | 0 | 24737.639 | 24737.639 | 1938046.2058 | 217589.0667 | 1022659.6021 | -892256.6218 | -147615.4758 | -227981.1514 | 453020.9491 | 64999.3362 | 2232437.5518 | 246.1308 | 768952.2741 | 3127435.9604 | 453020.9491 | 64999.3362 | -2232191.421 | 2358483.6863 | 2677960.0106 | 1086908.579 | 52.5219 | 0.00021654 | 0.41817 | 0.70156 | 0.16311 | 2.9771 | 3.1616 | 0.1779 | 0.51041 | 2.2912e-10 | 13.0561
260.0417 | 138.7889 | 68.6767 | 4.8536 | 28.3433 | 3.4726 | 2000.0001 | 0.2 | 0.0040046 | 0.204 | 0 | 26054.1267 | 225.4437 | 0 | 24878.9231 | 24878.9231 | 1947770.3409 | 218277.2235 | 1028220.1839 | -897904.0043 | -148564.5822 | -228996.0505 | 457011.5047 | 65488.9061 | 2251045.1268 | 247.5217 | 772969.6737 | 3151048.6079 | 457011.5047 | 65488.9061 | -2250797.6051 | 2378078.9342 | 2699901.8271 | 1095984.4 | 52.5219 | 0.00021654 | 0.41932 | 0.70184 | 0.16267 | 2.9788 | 3.1629 | 0.17741 | 0.5105 | 2.29e-10 | 13.1498
260.388 | 139.7811 | 68.3757 | 4.8196 | 28.5409 | 3.4875 | 2000.0001 | 0.2 | 0.0040646 | 0.20406 | 0 | 26192.6577 | 228.2383 | 0 | 25020.2487 | 25020.2487 | 1957454.8466 | 218960.7609 | 1033775.7113 | -903591.0161 | -149518.3079 | -230016.0039 | 461031.1025 | 65980.7279 | 2269785.7259 | 248.9126 | 776987.0733 | 3174798.1425 | 461031.1025 | 65980.7279 | -2269536.8133 | 2397811.0692 | 2721989.1182 | 1105125.2298 | 52.5219 | 0.00021654 | 0.42049 | 0.70212 | 0.16222 | 2.9806 | 3.1641 | 0.17692 | 0.51058 | 2.2888e-10 | 13.2438
260.7344 | 140.7768 | 68.0741 | 4.7861 | 28.7391 | 3.5023 | 2000.0001 | 0.2 | 0.0041248 | 0.20412 | 0 | 26331.1887 | 231.0745 | 0 | 25161.616 | 25161.616 | 1967099.6098 | 219639.7263 | 1039326.2441 | -909317.7706 | -150476.6057 | -231040.952 | 465079.8636 | 66474.7914 | 2288659.8026 | 250.3035 | 781004.473 | 3198684.9936 | 465079.8636 | 66474.7914 | -2288409.4991 | 2417680.5206 | 2744222.2495 | 1114331.2889 | 52.5219 | 0.00021654 | 0.42166 | 0.70239 | 0.16178 | 2.9823 | 3.1654 | 0.17643 | 0.51068 | 2.2876e-10 | 13.3381
260.8119 | 141 | 68.0065 | 4.7786 | 28.7836 | 3.5056 | 2000.0001 | 0.2 | 0.0041383 | 0.20414 | 0 | 26362.1877 | 231.7149 | 0 | 27190.7022 | 25193.2552 | 2105091.7154 | 229335.9998 | 1118926.3966 | -774765.332 | -141146.7007 | -152912.1874 | 523483.5772 | 73587.8765 | 2292901.5513 | 270.2634 | 781903.4419 | 3232811.5827 | 523483.5772 | 73587.8765 | -2292631.2878 | 2450908.1408 | 2749217.3309 | 1116400.27 | 52.5219 | 0.00021654 | 0.42192 | 0.70245 | 0.16169 | 2.9827 | 3.1656 | 0.17632 | 0.5107 | 2.2873e-10 | 13.3593

## Batch 2
Time (h) | Cell Density (10^6 cells/mL) | Glucose (mmol/L) | Glutamine (mmol/L) | Lactate (mmol/L) | Ammonia (mmol/L) | Volume (L) | Dilution Rate (1/h) | Base Dilution Rate (1/h) | Total Inlet Dilution Rate (1/h) | Acid Dilution Rate (1/h) | Feed Medium Use (L) | Base Addition Use (L) | Acid Addition Use (L) | Total Outlet Volume (L) | Permeate Volume (L) | Glucose Out (mmol) | Glutamine Out (mmol) | AA Out (mmol) | Glucose Net (mmol) | Glutamine Net (mmol) | AA Net (mmol) | Lactate Out (mmol) | Ammonium Out (mmol) | O2 In (mmol) | O2 Out (mmol) | CT In (mmol) | CT Out (mmol) | Lactate Net (mmol) | Ammonium Net (mmol) | O2 Net (mmol) | CT Net (mmol) | Water Produced (mmol) | Heat Generated (kJ) | Power/Volume (W/m^3) | Superficial Gas Velocity (m/s) | Y_Glc/X (mol/mol) | Y_Lac/Glc (mol/mol) | Y_Gln/Glc (mol/mol) | Y_O2/Glc (mol/mol) | Y_CO2/Glc (mol/mol) | Y_AA/Glc (mol/mol) | Y_Amm/Gln (mol/mol) | q_H2O (mmol/cell/h) | Heat Rate (kJ/L/h)
0 | 0.6 | 81.569 | 12.9279 | 0.12248 | 0.014917 | 600 | 0 | 0 | 0 | 0 | 0 | 0 | 0 | 0 | 0 | 0 | 0 | 0 | -48767.7416 | -7744.5352 | -12536.2673 | 0 | 0 | 5.9745 | 0 | 17325.9574 | 0 | 0 | 0 | -5.9745 | -17325.9574 | 0 | 0 | 21.8841 | 3.2481e-05 | 0.33516 | 0.65994 | 0.20776 | 2.8937 | 3.1261 | 0.22196 | 0.54094 | 2.3905e-10 | 0.056848
0.020731 | 0.60036 | 81.5681 | 12.9277 | 0.12304 | 0.015012 | 600 | 0 | 0 | 0 | 0 | 0 | 0 | 0 | 0 | 0 | 0 | 0 | 0 | -48767.7416 | -7744.5352 | -12536.2673 | 0 | 0 | 7.4292 | 0 | 17325.9574 | 1.9491 | 0 | 0 | -7.4292 | -17324.0084 | 1.7847 | 0.70733 | 21.8841 | 3.2481e-05 | 0.33516 | 0.65994 | 0.20776 | 2.8937 | 3.1261 | 0.22196 | 0.54094 | 2.3905e-10 | 0.056883
0.041463 | 0.60073 | 81.5673 | 12.9275 | 0.12359 | 0.015106 | 600 | 0 | 0 | 0 | 0 | 0 | 0 | 0 | 0 | 0 | 0 | 0 | 0 | -48767.7416 | -7744.5352 | -12536.2673 | 0 | 0 | 8.8847 | 0 | 17325.9574 | 3.8993 | 0 | 0 | -8.8847 | -17322.0581 | 3.5704 | 1.4151 | 21.8841 | 3.2481e-05 | 0.33516 | 0.65994 | 0.20776 | 2.8937 | 3.1261 | 0.22196 | 0.54093 | 2.3905e-10 | 0.056917
0.082925 | 0.60146 | 81.5656 | 12.9272 | 0.1247 | 0.015294 | 600 | 0 | 0 | 0 | 0 | 0 | 0 | 0 | 0 | 0 | 0 | 0 | 0 | -48767.7416 | -7744.5352 | -12536.2673 | 0 | 0 | 11.7985 | 0 | 17325.9574 | 7.8034 | 0 | 0 | -11.7985 | -17318.1541 | 7.1452 | 2.8319 | 21.8841 | 3.2481e-05 | 0.33516 | 0.65994 | 0.20776 | 2.8937 | 3.1261 | 0.22196 | 0.54093 | 2.3905e-10 | 0.056986
0.12439 | 0.60219 | 81.5639 | 12.9268 | 0.12581 | 0.015483 | 600 | 0 | 0 | 0 | 0 | 0 | 0 | 0 | 0 | 0 | 0 | 0 | 0 | -48767.7416 | -7744.5352 | -12536.2673 | 0 | 0 | 14.7159 | 0 | 17325.9574 | 11.7122 | 0 | 0 | -14.7159 | -17314.2453 | 10.7243 | 4.2505 | 21.8841 | 3.2481e-05 | 0.33516 | 0.65993 | 0.20776 | 2.8937 | 3.1261 | 0.22196 | 0.54092 | 2.3905e-10 | 0.057055
0.16585 | 0.60292 | 81.5622 | 12.9265 | 0.12692 | 0.015672 | 600 | 0 | 0 | 0 | 0 | 0 | 0 | 0 | 0 | 0 | 0 | 0 | 0 | -48767.7416 | -7744.5352 | -12536.2673 | 0 | 0 | 17.6368 | 0 | 17325.9574 | 15.6257 | 0 | 0 | -17.6368 | -17310.3318 | 14.3077 | 5.6707 | 21.8841 | 3.2481e-05 | 0.33516 | 0.65993 | 0.20776 | 2.8937 | 3.1261 | 0.22196 | 0.54092 | 2.3906e-10 | 0.057125
0.58048 | 0.61028 | 81.5453 | 12.923 | 0.13809 | 0.017576 | 600 | 0 | 0 | 0 | 0 | 0 | 0 | 0 | 0 | 0 | 0 | 0 | 0 | -48767.7416 | -7744.5352 | -12536.2673 | 0 | 0 | 47.0417 | 0 | 17325.9574 | 55.0238 | 0 | 0 | -47.0417 | -17270.9337 | 50.3831 | 19.9687 | 21.8841 | 3.2481e-05 | 0.33514 | 0.65991 | 0.20776 | 2.8937 | 3.126 | 0.22198 | 0.54087 | 2.3906e-10 | 0.057822
0.9951 | 0.61773 | 81.5282 | 12.9194 | 0.14941 | 0.019502 | 600 | 0 | 0 | 0 | 0 | 0 | 0 | 0 | 0 | 0 | 0 | 0 | 0 | -48767.7416 | -7744.5352 | -12536.2673 | 0 | 0 | 76.8056 | 0 | 17325.9574 | 94.9028 | 0 | 0 | -76.8056 | -17231.0547 | 86.8996 | 34.4411 | 21.8841 | 3.2481e-05 | 0.33512 | 0.65989 | 0.20777 | 2.8936 | 3.126 | 0.22199 | 0.54081 | 2.3906e-10 | 0.058528
1.4097 | 0.62527 | 81.5108 | 12.9158 | 0.16086 | 0.021452 | 600 | 0 | 0 | 0 | 0 | 0 | 0 | 0 | 0 | 0 | 0 | 0 | 0 | -48767.7416 | -7744.5352 | -12536.2673 | 0 | 0 | 106.9329 | 0 | 17325.9574 | 135.2686 | 0 | 0 | -106.9329 | -17190.6888 | 123.8626 | 49.0903 | 21.8841 | 3.2481e-05 | 0.3351 | 0.65987 | 0.20777 | 2.8936 | 3.126 | 0.222 | 0.54076 | 2.3907e-10 | 0.059242
1.8244 | 0.63291 | 81.4932 | 12.9122 | 0.17245 | 0.023425 | 600 | 0 | 0 | 0 | 0 | 0 | 0 | 0 | 0 | 0 | 0 | 0 | 0 | -48767.7416 | -7744.5352 | -12536.2673 | 0 | 0 | 137.428 | 0 | 17325.9574 | 176.1273 | 0 | 0 | -137.428 | -17149.8302 | 161.2775 | 63.9184 | 21.8841 | 3.2481e-05 | 0.33508 | 0.65985 | 0.20778 | 2.8936 | 3.126 | 0.22201 | 0.5407 | 2.3907e-10 | 0.059966
2.8244 | 0.65171 | 81.45 | 12.9032 | 0.20098 | 0.028283 | 600 | 0 | 0 | 0 | 0 | 0 | 0 | 0 | 0 | 0 | 0 | 0 | 0 | -48767.7416 | -7744.5352 | -12536.2673 | 0 | 0 | 212.5219 | 0 | 17325.9574 | 276.741 | 0 | 0 | -212.5219 | -17049.2164 | 253.4143 | 100.4322 | 21.8841 | 3.2481e-05 | 0.33503 | 0.65979 | 0.20779 | 2.8935 | 3.1259 | 0.22205 | 0.54057 | 2.3908e-10 | 0.061747
3.8244 | 0.67107 | 81.4055 | 12.8939 | 0.23037 | 0.033286 | 600 | 0 | 0 | 0 | 0 | 0 | 0 | 0 | 0 | 0 | 0 | 0 | 0 | -48767.7416 | -7744.5352 | -12536.2673 | 0 | 0 | 289.8468 | 0 | 17325.9574 | 380.3437 | 0 | 0 | -289.8468 | -16945.6137 | 348.2928 | 138.0309 | 21.8841 | 3.2481e-05 | 0.33498 | 0.65974 | 0.2078 | 2.8934 | 3.1258 | 0.22208 | 0.54043 | 2.3909e-10 | 0.063582
4.8244 | 0.69101 | 81.3596 | 12.8844 | 0.26062 | 0.038435 | 600 | 0 | 0 | 0 | 0 | 0 | 0 | 0 | 0 | 0 | 0 | 0 | 0 | -48767.7416 | -7744.5352 | -12536.2673 | 0 | 0 | 369.4692 | 0 | 17325.9574 | 487.0245 | 0 | 0 | -369.4692 | -16838.9329 | 445.9951 | 176.7468 | 21.8841 | 3.2481e-05 | 0.33493 | 0.65968 | 0.20781 | 2.8933 | 3.1258 | 0.22211 | 0.54029 | 2.3911e-10 | 0.065471
5.8244 | 0.71155 | 81.3124 | 12.8746 | 0.29178 | 0.043737 | 600 | 0 | 0 | 0 | 0 | 0 | 0 | 0 | 0 | 0 | 0 | 0 | 0 | -48767.7416 | -7744.5352 | -12536.2673 | 0 | 0 | 451.458 | 0 | 17325.9574 | 596.8756 | 0 | 0 | -451.458 | -16729.0818 | 546.6058 | 216.6133 | 21.8841 | 3.2481e-05 | 0.33488 | 0.65962 | 0.20782 | 2.8932 | 3.1257 | 0.22215 | 0.54015 | 2.3912e-10 | 0.067417
6.8244 | 0.7327 | 81.2637 | 12.8645 | 0.32385 | 0.049196 | 600 | 0 | 0 | 0 | 0 | 0 | 0 | 0 | 0 | 0 | 0 | 0 | 0 | -48767.7416 | -7744.5352 | -12536.2673 | 0 | 0 | 535.8839 | 0 | 17325.9574 | 709.9917 | 0 | 0 | -535.8839 | -16615.9658 | 650.2124 | 257.6648 | 21.8841 | 3.2481e-05 | 0.33483 | 0.65956 | 0.20783 | 2.8931 | 3.1257 | 0.22218 | 0.54 | 2.3913e-10 | 0.069421
7.8244 | 0.75449 | 81.2137 | 12.8541 | 0.35688 | 0.054815 | 600 | 0 | 0 | 0 | 0 | 0 | 0 | 0 | 0 | 0 | 0 | 0 | 0 | -48767.7416 | -7744.5352 | -12536.2673 | 0 | 0 | 622.8199 | 0 | 17325.9574 | 826.4704 | 0 | 0 | -622.8199 | -16499.487 | 756.9046 | 299.9368 | 21.8841 | 3.2481e-05 | 0.33477 | 0.6595 | 0.20784 | 2.893 | 3.1256 | 0.22222 | 0.53984 | 2.3914e-10 | 0.071485
8.8244 | 0.77693 | 81.1621 | 12.8433 | 0.39089 | 0.060601 | 600 | 0 | 0 | 0 | 0 | 0 | 0 | 0 | 0 | 0 | 0 | 0 | 0 | -48767.7416 | -7744.5352 | -12536.2673 | 0 | 0 | 712.341 | 0 | 17325.9574 | 946.4125 | 0 | 0 | -712.341 | -16379.545 | 866.7751 | 343.4658 | 21.8841 | 3.2481e-05 | 0.33472 | 0.65944 | 0.20785 | 2.8929 | 3.1255 | 0.22225 | 0.53969 | 2.3915e-10 | 0.073611
9.8244 | 0.80004 | 81.109 | 12.8323 | 0.42591 | 0.066557 | 600 | 0 | 0 | 0 | 0 | 0 | 0 | 0 | 0 | 0 | 0 | 0 | 0 | -48767.7416 | -7744.5352 | -12536.2673 | 0 | 0 | 804.5247 | 0 | 17325.9574 | 1069.9215 | 0 | 0 | -804.5247 | -16256.0359 | 979.9195 | 388.2895 | 21.8841 | 3.2481e-05 | 0.33466 | 0.65937 | 0.20787 | 2.8928 | 3.1254 | 0.22229 | 0.53952 | 2.3917e-10 | 0.075801
10.8244 | 0.82384 | 81.0543 | 12.8209 | 0.46197 | 0.07269 | 600 | 0 | 0 | 0 | 0 | 0 | 0 | 0 | 0 | 0 | 0 | 0 | 0 | -48767.7416 | -7744.5352 | -12536.2673 | 0 | 0 | 899.4508 | 0 | 17325.9574 | 1197.1044 | 0 | 0 | -899.4508 | -16128.8531 | 1096.4361 | 434.4466 | 21.8841 | 3.2481e-05 | 0.33461 | 0.6593 | 0.20788 | 2.8927 | 3.1254 | 0.22233 | 0.53936 | 2.3918e-10 | 0.078056
11.8244 | 0.84836 | 80.998 | 12.8092 | 0.49909 | 0.079003 | 600 | 0 | 0 | 0 | 0 | 0 | 0 | 0 | 0 | 0 | 0 | 0 | 0 | -48767.7416 | -7744.5352 | -12536.2673 | 0 | 0 | 997.2014 | 0 | 17325.9574 | 1328.071 | 0 | 0 | -997.2014 | -15997.8864 | 1216.4263 | 481.9771 | 21.8841 | 3.2481e-05 | 0.33455 | 0.65924 | 0.20789 | 2.8926 | 3.1253 | 0.22237 | 0.53919 | 2.3919e-10 | 0.080379
12.8244 | 0.87361 | 80.94 | 12.7972 | 0.53732 | 0.085503 | 600 | 0 | 0 | 0 | 0 | 0 | 0 | 0 | 0 | 0 | 0 | 0 | 0 | -48767.7416 | -7744.5352 | -12536.2673 | 0 | 0 | 1097.8611 | 0 | 17325.9574 | 1462.9349 | 0 | 0 | -1097.8611 | -15863.0226 | 1339.9946 | 530.9222 | 21.8841 | 3.2481e-05 | 0.33449 | 0.65916 | 0.2079 | 2.8925 | 3.1252 | 0.22241 | 0.53901 | 2.3921e-10 | 0.082771
13.8244 | 0.89961 | 80.8803 | 12.7848 | 0.57669 | 0.092195 | 600 | 0 | 0 | 0 | 0 | 0 | 0 | 0 | 0 | 0 | 0 | 0 | 0 | -48767.7416 | -7744.5352 | -12536.2673 | 0 | 0 | 1201.5173 | 0 | 17325.9574 | 1601.8128 | 0 | 0 | -1201.5173 | -15724.1447 | 1467.2486 | 581.3243 | 21.8841 | 3.2481e-05 | 0.33442 | 0.65909 | 0.20792 | 2.8924 | 3.1251 | 0.22245 | 0.53883 | 2.3922e-10 | 0.085236
14.8244 | 0.9264 | 80.8188 | 12.772 | 0.61722 | 0.099084 | 600 | 0 | 0 | 0 | 0 | 0 | 0 | 0 | 0 | 0 | 0 | 0 | 0 | -48767.7416 | -7744.5352 | -12536.2673 | 0 | 0 | 1308.2597 | 0 | 17325.9574 | 1744.8251 | 0 | 0 | -1308.2597 | -15581.1323 | 1598.2994 | 633.2271 | 21.8841 | 3.2481e-05 | 0.33436 | 0.65902 | 0.20793 | 2.8923 | 3.1251 | 0.22249 | 0.53865 | 2.3924e-10 | 0.087774
15.8244 | 0.954 | 80.7554 | 12.7588 | 0.65896 | 0.10618 | 600 | 0 | 0 | 0 | 0 | 0 | 0 | 0 | 0 | 0 | 0 | 0 | 0 | -48767.7416 | -7744.5352 | -12536.2673 | 0 | 0 | 1418.1811 | 0 | 17325.9574 | 1892.0958 | 0 | 0 | -1418.1811 | -15433.8616 | 1733.2612 | 686.6756 | 21.8841 | 3.2481e-05 | 0.3343 | 0.65894 | 0.20794 | 2.8922 | 3.125 | 0.22253 | 0.53846 | 2.3925e-10 | 0.090388
16.8244 | 0.98242 | 80.6902 | 12.7452 | 0.70194 | 0.11348 | 600 | 0 | 0 | 0 | 0 | 0 | 0 | 0 | 0 | 0 | 0 | 0 | 0 | -48767.7416 | -7744.5352 | -12536.2673 | 0 | 0 | 1531.3768 | 0 | 17325.9574 | 2043.7527 | 0 | 0 | -1531.3768 | -15282.2047 | 1872.252 | 741.7163 | 21.8841 | 3.2481e-05 | 0.33423 | 0.65886 | 0.20795 | 2.8921 | 3.1249 | 0.22258 | 0.53827 | 2.3927e-10 | 0.093081
17.8244 | 1.0117 | 80.623 | 12.7313 | 0.74619 | 0.121 | 600 | 0 | 0 | 0 | 0 | 0 | 0 | 0 | 0 | 0 | 0 | 0 | 0 | -48767.7416 | -7744.5352 | -12536.2673 | 0 | 0 | 1647.9452 | 0 | 17325.9574 | 2199.9275 | 0 | 0 | -1647.9452 | -15126.0299 | 2015.3931 | 798.3968 | 21.8841 | 3.2481e-05 | 0.33417 | 0.65878 | 0.20797 | 2.892 | 3.1248 | 0.22262 | 0.53807 | 2.3928e-10 | 0.095855
18.8244 | 1.0418 | 80.5538 | 12.7169 | 0.79177 | 0.12874 | 600 | 0 | 0 | 0 | 0 | 0 | 0 | 0 | 0 | 0 | 0 | 0 | 0 | -48767.7416 | -7744.5352 | -12536.2673 | 0 | 0 | 1767.9877 | 0 | 17325.9574 | 2360.7558 | 0 | 0 | -1767.9877 | -14965.2016 | 2162.8098 | 856.7667 | 21.8841 | 3.2481e-05 | 0.3341 | 0.6587 | 0.20798 | 2.8919 | 3.1248 | 0.22267 | 0.53786 | 2.393e-10 | 0.098712
19.8244 | 1.0729 | 80.4826 | 12.7021 | 0.83869 | 0.13671 | 600 | 0 | 0 | 0 | 0 | 0 | 0 | 0 | 0 | 0 | 0 | 0 | 0 | -48767.7416 | -7744.5352 | -12536.2673 | 0 | 0 | 1891.6086 | 0 | 17325.9574 | 2526.3775 | 0 | 0 | -1891.6086 | -14799.58 | 2314.631 | 916.8765 | 21.8841 | 3.2481e-05 | 0.33403 | 0.65862 | 0.208 | 2.8917 | 3.1247 | 0.22271 | 0.53766 | 2.3931e-10 | 0.10165
20.8244 | 1.1049 | 80.4092 | 12.6868 | 0.88701 | 0.14491 | 600 | 0 | 0 | 0 | 0 | 0 | 0 | 0 | 0 | 0 | 0 | 0 | 0 | -48767.7416 | -7744.5352 | -12536.2673 | 0 | 0 | 2018.9155 | 0 | 17325.9574 | 2696.9365 | 0 | 0 | -2018.9155 | -14629.0209 | 2470.9898 | 978.7786 | 21.8841 | 3.2481e-05 | 0.33396 | 0.65853 | 0.20801 | 2.8916 | 3.1246 | 0.22276 | 0.53744 | 2.3933e-10 | 0.10469
21.8244 | 1.1379 | 80.3337 | 12.6711 | 0.93677 | 0.15335 | 600 | 0 | 0 | 0 | 0 | 0 | 0 | 0 | 0 | 0 | 0 | 0 | 0 | -48767.7416 | -7744.5352 | -12536.2673 | 0 | 0 | 2150.0194 | 0 | 17325.9574 | 2872.5814 | 0 | 0 | -2150.0194 | -14453.3761 | 2632.0231 | 1042.527 | 21.8841 | 3.2481e-05 | 0.33388 | 0.65844 | 0.20802 | 2.8915 | 3.1245 | 0.22281 | 0.53722 | 2.3935e-10 | 0.10781
22.8244 | 1.1718 | 80.2558 | 12.6549 | 0.988 | 0.16205 | 600 | 0 | 0 | 0 | 0 | 0 | 0 | 0 | 0 | 0 | 0 | 0 | 0 | -48767.7416 | -7744.5352 | -12536.2673 | 0 | 0 | 2285.0345 | 0 | 17325.9574 | 3053.465 | 0 | 0 | -2285.0345 | -14272.4924 | 2797.8723 | 1108.1772 | 21.8841 | 3.2481e-05 | 0.33381 | 0.65835 | 0.20804 | 2.8914 | 3.1244 | 0.22286 | 0.53699 | 2.3936e-10 | 0.11103
23.8244 | 1.2068 | 80.1757 | 12.6382 | 1.0408 | 0.171 | 600 | 0 | 0 | 0 | 0 | 0 | 0 | 0 | 0 | 0 | 0 | 0 | 0 | -48767.7416 | -7744.5352 | -12536.2673 | 0 | 0 | 2424.0786 | 0 | 17325.9574 | 3239.745 | 0 | 0 | -2424.0786 | -14086.2124 | 2968.683 | 1175.7864 | 21.8841 | 3.2481e-05 | 0.33373 | 0.65826 | 0.20805 | 2.8913 | 3.1243 | 0.22291 | 0.53676 | 2.3938e-10 | 0.11434
24.8244 | 1.2428 | 80.0932 | 12.621 | 1.0951 | 0.18022 | 600 | 0 | 0 | 0 | 0 | 0 | 0 | 0 | 0 | 0 | 0 | 0 | 0 | -48767.7416 | -7744.5352 | -12536.2673 | 0 | 0 | 2567.273 | 0 | 17325.9574 | 3431.5839 | 0 | 0 | -2567.273 | -13894.3735 | 3144.6051 | 1245.4137 | 21.8841 | 3.2481e-05 | 0.33366 | 0.65816 | 0.20806 | 2.8911 | 3.1242 | 0.22296 | 0.53653 | 2.394e-10 | 0.11775
25.8244 | 1.2799 | 80.0082 | 12.6034 | 1.151 | 0.1897 | 600 | 0 | 0 | 0 | 0 | 0 | 0 | 0 | 0 | 0 | 0 | 0 | 0 | -48767.7416 | -7744.5352 | -12536.2673 | 0 | 0 | 2714.7428 | 0 | 17325.9574 | 3629.149 | 0 | 0 | -2714.7428 | -13696.8085 | 3325.7934 | 1317.1199 | 21.8841 | 3.2481e-05 | 0.33358 | 0.65806 | 0.20808 | 2.891 | 3.1241 | 0.22301 | 0.53628 | 2.3942e-10 | 0.12127
26.8244 | 1.3182 | 79.9206 | 12.5851 | 1.2086 | 0.19947 | 600 | 0 | 0 | 0 | 0 | 0 | 0 | 0 | 0 | 0 | 0 | 0 | 0 | -48767.7416 | -7744.5352 | -12536.2673 | 0 | 0 | 2866.6168 | 0 | 17325.9574 | 3832.6128 | 0 | 0 | -2866.6168 | -13493.3447 | 3512.4073 | 1390.9676 | 21.8841 | 3.2481e-05 | 0.3335 | 0.65796 | 0.20809 | 2.8909 | 3.1241 | 0.22307 | 0.53603 | 2.3943e-10 | 0.12489
27.8244 | 1.3575 | 79.8304 | 12.5664 | 1.268 | 0.20953 | 600 | 0 | 0 | 0 | 0 | 0 | 0 | 0 | 0 | 0 | 0 | 0 | 0 | -48767.7416 | -7744.5352 | -12536.2673 | 0 | 0 | 3023.028 | 0 | 17325.9574 | 4042.153 | 0 | 0 | -3023.028 | -13283.8045 | 3704.6112 | 1467.0215 | 21.8841 | 3.2481e-05 | 0.33342 | 0.65786 | 0.20811 | 2.8908 | 3.124 | 0.22312 | 0.53578 | 2.3945e-10 | 0.12862
28.8244 | 1.3981 | 79.7376 | 12.547 | 1.3291 | 0.21988 | 600 | 0 | 0 | 0 | 0 | 0 | 0 | 0 | 0 | 0 | 0 | 0 | 0 | -48767.7416 | -7744.5352 | -12536.2673 | 0 | 0 | 3184.1131 | 0 | 17325.9574 | 4257.9528 | 0 | 0 | -3184.1131 | -13068.0046 | 3902.5744 | 1545.3481 | 21.8841 | 3.2481e-05 | 0.33334 | 0.65775 | 0.20812 | 2.8906 | 3.1239 | 0.22317 | 0.53551 | 2.3947e-10 | 0.13247
29.8244 | 1.4399 | 79.6419 | 12.5271 | 1.392 | 0.23054 | 600 | 0 | 0 | 0 | 0 | 0 | 0 | 0 | 0 | 0 | 0 | 0 | 0 | -48767.7416 | -7744.5352 | -12536.2673 | 0 | 0 | 3350.0134 | 0 | 17325.9574 | 4480.201 | 0 | 0 | -3350.0134 | -12845.7564 | 4106.4716 | 1626.016 | 21.8841 | 3.2481e-05 | 0.33325 | 0.65764 | 0.20813 | 2.8905 | 3.1238 | 0.22323 | 0.53525 | 2.3949e-10 | 0.13643
30.8244 | 1.483 | 79.5434 | 12.5066 | 1.4567 | 0.24151 | 600 | 0 | 0 | 0 | 0 | 0 | 0 | 0 | 0 | 0 | 0 | 0 | 0 | -48767.7416 | -7744.5352 | -12536.2673 | 0 | 0 | 3520.8742 | 0 | 17325.9574 | 4709.0922 | 0 | 0 | -3520.8742 | -12616.8653 | 4316.4828 | 1709.0959 | 21.8841 | 3.2481e-05 | 0.33317 | 0.65753 | 0.20815 | 2.8904 | 3.1237 | 0.22329 | 0.53497 | 2.3951e-10 | 0.14051
31.8244 | 1.5273 | 79.4419 | 12.4855 | 1.5235 | 0.25281 | 600 | 0 | 0 | 0 | 0 | 0 | 0 | 0 | 0 | 0 | 0 | 0 | 0 | -48767.7416 | -7744.5352 | -12536.2673 | 0 | 0 | 3696.8453 | 0 | 17325.9574 | 4944.8267 | 0 | 0 | -3696.8453 | -12381.1307 | 4532.7935 | 1794.6607 | 21.8841 | 3.2481e-05 | 0.33308 | 0.65742 | 0.20816 | 2.8902 | 3.1236 | 0.22334 | 0.53469 | 2.3953e-10 | 0.14471
32.8244 | 1.573 | 79.3374 | 12.4638 | 1.5922 | 0.26444 | 600 | 0 | 0 | 0 | 0 | 0 | 0 | 0 | 0 | 0 | 0 | 0 | 0 | -48767.7416 | -7744.5352 | -12536.2673 | 0 | 0 | 3878.0813 | 0 | 17325.9574 | 5187.6113 | 0 | 0 | -3878.0813 | -12138.3461 | 4755.595 | 1882.7856 | 21.8841 | 3.2481e-05 | 0.333 | 0.6573 | 0.20817 | 2.8901 | 3.1235 | 0.2234 | 0.5344 | 2.3955e-10 | 0.14904
33.8244 | 1.6201 | 79.2298 | 12.4414 | 1.6629 | 0.27641 | 600 | 0 | 0 | 0 | 0 | 0 | 0 | 0 | 0 | 0 | 0 | 0 | 0 | -48767.7416 | -7744.5352 | -12536.2673 | 0 | 0 | 4064.7414 | 0 | 17325.9574 | 5437.6589 | 0 | 0 | -4064.7414 | -11888.2985 | 4985.0844 | 1973.5478 | 21.8841 | 3.2481e-05 | 0.33291 | 0.65718 | 0.20819 | 2.89 | 3.1234 | 0.22346 | 0.5341 | 2.3957e-10 | 0.1535
34.8244 | 1.6686 | 79.1189 | 12.4183 | 1.7358 | 0.28873 | 600 | 0 | 0 | 0 | 0 | 0 | 0 | 0 | 0 | 0 | 0 | 0 | 0 | -48767.7416 | -7744.5352 | -12536.2673 | 0 | 0 | 4256.9896 | 0 | 17325.9574 | 5695.1889 | 0 | 0 | -4256.9896 | -11630.7686 | 5221.465 | 2067.0272 | 21.8841 | 3.2481e-05 | 0.33282 | 0.65706 | 0.2082 | 2.8898 | 3.1233 | 0.22352 | 0.5338 | 2.396e-10 | 0.1581
35.8244 | 1.7186 | 79.0047 | 12.3945 | 1.8108 | 0.30142 | 600 | 0 | 0 | 0 | 0 | 0 | 0 | 0 | 0 | 0 | 0 | 0 | 0 | -48767.7416 | -7744.5352 | -12536.2673 | 0 | 0 | 4454.9951 | 0 | 17325.9574 | 5960.4273 | 0 | 0 | -4454.9951 | -11365.5301 | 5464.9462 | 2163.3061 | 21.8841 | 3.2481e-05 | 0.33273 | 0.65694 | 0.20821 | 2.8897 | 3.1232 | 0.22358 | 0.53349 | 2.3962e-10 | 0.16283
36.8244 | 1.7701 | 78.8871 | 12.37 | 1.888 | 0.31448 | 600 | 0 | 0 | 0 | 0 | 0 | 0 | 0 | 0 | 0 | 0 | 0 | 0 | -48767.7416 | -7744.5352 | -12536.2673 | 0 | 0 | 4658.9322 | 0 | 17325.9574 | 6233.6074 | 0 | 0 | -4658.9322 | -11092.35 | 5715.7442 | 2262.4692 | 21.8841 | 3.2481e-05 | 0.33264 | 0.65681 | 0.20823 | 2.8896 | 3.1232 | 0.22364 | 0.53318 | 2.3964e-10 | 0.16771
37.8244 | 1.8232 | 78.766 | 12.3448 | 1.9676 | 0.32793 | 600 | 0 | 0 | 0 | 0 | 0 | 0 | 0 | 0 | 0 | 0 | 0 | 0 | -48767.7416 | -7744.5352 | -12536.2673 | 0 | 0 | 4868.9805 | 0 | 17325.9574 | 6514.9693 | 0 | 0 | -4868.9805 | -10810.9881 | 5974.0814 | 2364.6039 | 21.8841 | 3.2481e-05 | 0.33255 | 0.65668 | 0.20824 | 2.8894 | 3.1231 | 0.22371 | 0.53285 | 2.3966e-10 | 0.17274
38.8244 | 1.8778 | 78.6412 | 12.3188 | 2.0495 | 0.34177 | 600 | 0 | 0 | 0 | 0 | 0 | 0 | 0 | 0 | 0 | 0 | 0 | 0 | -48767.7416 | -7744.5352 | -12536.2673 | 0 | 0 | 5085.3253 | 0 | 17325.9574 | 6804.7605 | 0 | 0 | -5085.3253 | -10521.1969 | 6240.1874 | 2469.8002 | 21.8841 | 3.2481e-05 | 0.33245 | 0.65654 | 0.20825 | 2.8893 | 3.123 | 0.22377 | 0.53252 | 2.3968e-10 | 0.17792
39.8244 | 1.9341 | 78.5127 | 12.292 | 2.1339 | 0.35602 | 600 | 0 | 0 | 0 | 0 | 0 | 0 | 0 | 0 | 0 | 0 | 0 | 0 | -48767.7416 | -7744.5352 | -12536.2673 | 0 | 0 | 5308.1574 | 0 | 17325.9574 | 7103.2362 | 0 | 0 | -5308.1574 | -10222.7213 | 6514.2987 | 2578.1509 | 21.8841 | 3.2481e-05 | 0.33236 | 0.65641 | 0.20826 | 2.8892 | 3.1229 | 0.22383 | 0.53218 | 2.3971e-10 | 0.18325
40.8244 | 1.9922 | 78.3803 | 12.2645 | 2.2208 | 0.37069 | 600 | 0 | 0 | 0 | 0 | 0 | 0 | 0 | 0 | 0 | 0 | 0 | 0 | -48767.7416 | -7744.5352 | -12536.2673 | 0 | 0 | 5537.6735 | 0 | 17325.9574 | 7410.6591 | 0 | 0 | -5537.6735 | -9915.2983 | 6796.6592 | 2689.7518 | 21.8841 | 3.2481e-05 | 0.33227 | 0.65627 | 0.20827 | 2.8891 | 3.1228 | 0.22389 | 0.53183 | 2.3973e-10 | 0.18875
41.8244 | 2.0519 | 78.2439 | 12.2361 | 2.3103 | 0.38579 | 600 | 0 | 0 | 0 | 0 | 0 | 0 | 0 | 0 | 0 | 0 | 0 | 0 | -48767.7416 | -7744.5352 | -12536.2673 | 0 | 0 | 5774.0766 | 0 | 17325.9574 | 7727.3003 | 0 | 0 | -5774.0766 | -9598.6571 | 7087.5203 | 2804.7013 | 21.8841 | 3.2481e-05 | 0.33217 | 0.65612 | 0.20828 | 2.8889 | 3.1227 | 0.22396 | 0.53148 | 2.3975e-10 | 0.19441
42.8244 | 2.1135 | 78.1034 | 12.2068 | 2.4024 | 0.40133 | 600 | 0 | 0 | 0 | 0 | 0 | 0 | 0 | 0 | 0 | 0 | 0 | 0 | -48767.7416 | -7744.5352 | -12536.2673 | 0 | 0 | 6017.5754 | 0 | 17325.9574 | 8053.4389 | 0 | 0 | -6017.5754 | -9272.5185 | 7387.1411 | 2923.1012 | 21.8841 | 3.2481e-05 | 0.33207 | 0.65598 | 0.20829 | 2.8888 | 3.1226 | 0.22402 | 0.53112 | 2.3978e-10 | 0.20025
43.8244 | 2.177 | 77.9587 | 12.1767 | 2.4973 | 0.41733 | 600 | 0 | 0 | 0 | 0 | 0 | 0 | 0 | 0 | 0 | 0 | 0 | 0 | -48767.7416 | -7744.5352 | -12536.2673 | 0 | 0 | 6268.3856 | 0 | 17325.9574 | 8389.3627 | 0 | 0 | -6268.3856 | -8936.5947 | 7695.7886 | 3045.0561 | 21.8841 | 3.2481e-05 | 0.33198 | 0.65583 | 0.20829 | 2.8887 | 3.1226 | 0.22409 | 0.53075 | 2.398e-10 | 0.20627
44.8244 | 2.2424 | 77.8097 | 12.1456 | 2.5951 | 0.43381 | 600 | 0 | 0 | 0 | 0 | 0 | 0 | 0 | 0 | 0 | 0 | 0 | 0 | -48767.7416 | -7744.5352 | -12536.2673 | 0 | 0 | 6526.7291 | 0 | 17325.9574 | 8735.3682 | 0 | 0 | -6526.7291 | -8590.5893 | 8013.7381 | 3170.6742 | 21.8841 | 3.2481e-05 | 0.33188 | 0.65567 | 0.2083 | 2.8886 | 3.1225 | 0.22415 | 0.53037 | 2.3982e-10 | 0.21246
45.8244 | 2.3098 | 77.6562 | 12.1136 | 2.6957 | 0.45076 | 600 | 0 | 0 | 0 | 0 | 0 | 0 | 0 | 0 | 0 | 0 | 0 | 0 | -48767.7416 | -7744.5352 | -12536.2673 | 0 | 0 | 6792.8349 | 0 | 17325.9574 | 9091.7608 | 0 | 0 | -6792.8349 | -8234.1966 | 8341.2735 | 3300.0665 | 21.8841 | 3.2481e-05 | 0.33179 | 0.65552 | 0.20831 | 2.8885 | 3.1224 | 0.22422 | 0.52998 | 2.3985e-10 | 0.21885
46.8244 | 2.3792 | 77.498 | 12.0807 | 2.7994 | 0.46821 | 600 | 0 | 0 | 0 | 0 | 0 | 0 | 0 | 0 | 0 | 0 | 0 | 0 | -48767.7416 | -7744.5352 | -12536.2673 | 0 | 0 | 7066.9387 | 0 | 17325.9574 | 9458.8555 | 0 | 0 | -7066.9387 | -7867.102 | 8678.687 | 3433.3479 | 21.8841 | 3.2481e-05 | 0.33169 | 0.65536 | 0.20831 | 2.8884 | 3.1224 | 0.22428 | 0.52959 | 2.3987e-10 | 0.22543
47.8244 | 2.4508 | 77.3351 | 12.0467 | 2.9061 | 0.48618 | 600 | 0 | 0 | 0 | 0 | 0 | 0 | 0 | 0 | 0 | 0 | 0 | 0 | -48767.7416 | -7744.5352 | -12536.2673 | 0 | 0 | 7349.2836 | 0 | 17325.9574 | 9836.9766 | 0 | 0 | -7349.2836 | -7488.9808 | 9026.2803 | 3570.6366 | 21.8841 | 3.2481e-05 | 0.33159 | 0.6552 | 0.20831 | 2.8883 | 3.1223 | 0.22435 | 0.52918 | 2.399e-10 | 0.2322
48.8244 | 2.5245 | 77.1673 | 12.0118 | 3.0161 | 0.50467 | 600 | 0 | 0 | 0 | 0 | 0 | 0 | 0 | 0 | 0 | 0 | 0 | 0 | -48767.7416 | -7744.5352 | -12536.2673 | 0 | 0 | 7640.1204 | 0 | 17325.9574 | 10226.4585 | 0 | 0 | -7640.1204 | -7099.4989 | 9384.3639 | 3712.0544 | 21.8841 | 3.2481e-05 | 0.3315 | 0.65503 | 0.20832 | 2.8882 | 3.1222 | 0.22441 | 0.52877 | 2.3992e-10 | 0.23919
49.8244 | 2.6005 | 76.9944 | 11.9758 | 3.1293 | 0.52371 | 600 | 0 | 0 | 0 | 0 | 0 | 0 | 0 | 0 | 0 | 0 | 0 | 0 | -48767.7416 | -7744.5352 | -12536.2673 | 0 | 0 | 7939.7071 | 0 | 17325.9574 | 10627.6456 | 0 | 0 | -7939.7071 | -6698.3119 | 9753.258 | 3857.7268 | 21.8841 | 3.2481e-05 | 0.3314 | 0.65486 | 0.20832 | 2.8881 | 3.1222 | 0.22448 | 0.52835 | 2.3994e-10 | 0.24639
50.8244 | 2.6787 | 76.8163 | 11.9387 | 3.2459 | 0.5433 | 600 | 0 | 0 | 0 | 0 | 0 | 0 | 0 | 0 | 0 | 0 | 0 | 0 | -48767.7416 | -7744.5352 | -12536.2673 | 0 | 0 | 8248.31 | 0 | 17325.9574 | 11040.8927 | 0 | 0 | -8248.31 | -6285.0647 | 10133.2924 | 4007.7833 | 21.8841 | 3.2481e-05 | 0.33131 | 0.65469 | 0.20831 | 2.888 | 3.1221 | 0.22454 | 0.52793 | 2.3997e-10 | 0.2538
51.8244 | 2.7594 | 76.6329 | 11.9005 | 3.366 | 0.56346 | 600 | 0 | 0 | 0 | 0 | 0 | 0 | 0 | 0 | 0 | 0 | 0 | 0 | -48767.7416 | -7744.5352 | -12536.2673 | 0 | 0 | 8566.2032 | 0 | 17325.9574 | 11466.5655 | 0 | 0 | -8566.2032 | -5859.392 | 10524.8071 | 4162.3573 | 21.8841 | 3.2481e-05 | 0.33122 | 0.65451 | 0.20831 | 2.8879 | 3.1221 | 0.2246 | 0.52749 | 2.3999e-10 | 0.26144
52.8244 | 2.8425 | 76.4439 | 11.8611 | 3.4897 | 0.58422 | 600 | 0 | 0 | 0 | 0 | 0 | 0 | 0 | 0 | 0 | 0 | 0 | 0 | -48767.7416 | -7744.5352 | -12536.2673 | 0 | 0 | 8893.6695 | 0 | 17325.9574 | 11905.0405 | 0 | 0 | -8893.6695 | -5420.9169 | 10928.1525 | 4321.5861 | 21.8841 | 3.2481e-05 | 0.33113 | 0.65433 | 0.20831 | 2.8879 | 3.1221 | 0.22467 | 0.52704 | 2.4002e-10 | 0.26932
53.8244 | 2.9281 | 76.2492 | 11.8206 | 3.617 | 0.60558 | 600 | 0 | 0 | 0 | 0 | 0 | 0 | 0 | 0 | 0 | 0 | 0 | 0 | -48767.7416 | -7744.5352 | -12536.2673 | 0 | 0 | 9231.0001 | 0 | 17325.9574 | 12356.7059 | 0 | 0 | -9231.0001 | -4969.2515 | 11343.6895 | 4485.6115 | 21.8841 | 3.2481e-05 | 0.33104 | 0.65415 | 0.2083 | 2.8878 | 3.1221 | 0.22473 | 0.52659 | 2.4004e-10 | 0.27743
54.8244 | 3.0164 | 76.0487 | 11.7788 | 3.7482 | 0.62757 | 600 | 0 | 0 | 0 | 0 | 0 | 0 | 0 | 0 | 0 | 0 | 0 | 0 | -48767.7416 | -7744.5352 | -12536.2673 | 0 | 0 | 9578.4951 | 0 | 17325.9574 | 12821.9613 | 0 | 0 | -9578.4951 | -4503.9961 | 11771.7897 | 4654.5793 | 21.8841 | 3.2481e-05 | 0.33095 | 0.65396 | 0.20829 | 2.8878 | 3.122 | 0.22479 | 0.52613 | 2.4006e-10 | 0.28579
55.8244 | 3.1073 | 75.8421 | 11.7358 | 3.8833 | 0.6502 | 600 | 0 | 0 | 0 | 0 | 0 | 0 | 0 | 0 | 0 | 0 | 0 | 0 | -48767.7416 | -7744.5352 | -12536.2673 | 0 | 0 | 9936.4637 | 0 | 17325.9574 | 13301.2184 | 0 | 0 | -9936.4637 | -4024.7391 | 12212.8363 | 4828.6399 | 21.8841 | 3.2481e-05 | 0.33086 | 0.65378 | 0.20828 | 2.8878 | 3.122 | 0.22484 | 0.52566 | 2.4009e-10 | 0.29441
56.8244 | 3.201 | 75.6293 | 11.6914 | 4.0224 | 0.67349 | 600 | 0 | 0 | 0 | 0 | 0 | 0 | 0 | 0 | 0 | 0 | 0 | 0 | -48767.7416 | -7744.5352 | -12536.2673 | 0 | 0 | 10305.2246 | 0 | 17325.9574 | 13794.9011 | 0 | 0 | -10305.2246 | -3531.0563 | 12667.2238 | 5007.9483 | 21.8841 | 3.2481e-05 | 0.33078 | 0.65358 | 0.20826 | 2.8877 | 3.1221 | 0.2249 | 0.52518 | 2.4011e-10 | 0.30329
57.8244 | 3.2976 | 75.4101 | 11.6458 | 4.1656 | 0.69745 | 600 | 0 | 0 | 0 | 0 | 0 | 0 | 0 | 0 | 0 | 0 | 0 | 0 | -48767.7416 | -7744.5352 | -12536.2673 | 0 | 0 | 10685.106 | 0 | 17325.9574 | 14303.4462 | 0 | 0 | -10685.106 | -3022.5112 | 13135.3586 | 5192.664 | 21.8841 | 3.2481e-05 | 0.3307 | 0.65339 | 0.20824 | 2.8877 | 3.1221 | 0.22496 | 0.5247 | 2.4013e-10 | 0.31243
58.8244 | 3.397 | 75.1842 | 11.5987 | 4.3132 | 0.72212 | 600 | 0 | 0 | 0 | 0 | 0 | 0 | 0 | 0 | 0 | 0 | 0 | 0 | -48767.7416 | -7744.5352 | -12536.2673 | 0 | 0 | 11076.4462 | 0 | 17325.9574 | 14827.3033 | 0 | 0 | -11076.4462 | -2498.6542 | 13617.6589 | 5382.9516 | 21.8841 | 3.2481e-05 | 0.33062 | 0.65319 | 0.20822 | 2.8877 | 3.1221 | 0.22501 | 0.5242 | 2.4015e-10 | 0.32186
59.8244 | 3.4995 | 74.9516 | 11.5503 | 4.4651 | 0.7475 | 600 | 0 | 0 | 0 | 0 | 0 | 0 | 0 | 0 | 0 | 0 | 0 | 0 | -48767.7416 | -7744.5352 | -12536.2673 | 0 | 0 | 11479.5934 | 0 | 17325.9574 | 15366.9352 | 0 | 0 | -11479.5934 | -1959.0222 | 14114.5558 | 5578.9804 | 21.8841 | 3.2481e-05 | 0.33055 | 0.65299 | 0.2082 | 2.8878 | 3.1222 | 0.22506 | 0.5237 | 2.4018e-10 | 0.33157
60.8244 | 3.6052 | 74.7119 | 11.5004 | 4.6216 | 0.77362 | 600 | 0 | 0 | 0 | 0 | 0 | 0 | 0 | 0 | 0 | 0 | 0 | 0 | -48767.7416 | -7744.5352 | -12536.2673 | 0 | 0 | 11894.9064 | 0 | 17325.9574 | 15922.8187 | 0 | 0 | -11894.9064 | -1403.1387 | 14626.4929 | 5780.9249 | 21.8841 | 3.2481e-05 | 0.33048 | 0.65278 | 0.20817 | 2.8878 | 3.1222 | 0.22511 | 0.52319 | 2.402e-10 | 0.34158
61.8244 | 3.714 | 74.465 | 11.449 | 4.7828 | 0.80049 | 600 | 0 | 0 | 0 | 0 | 0 | 0 | 0 | 0 | 0 | 0 | 0 | 0 | -48767.7416 | -7744.5352 | -12536.2673 | 0 | 0 | 12322.7549 | 0 | 17325.9574 | 16495.4444 | 0 | 0 | -12322.7549 | -830.513 | 15153.9266 | 5988.9647 | 21.8841 | 3.2481e-05 | 0.33041 | 0.65257 | 0.20814 | 2.8879 | 3.1223 | 0.22515 | 0.52267 | 2.4022e-10 | 0.35189
62.8244 | 3.8261 | 74.2106 | 11.3961 | 4.9487 | 0.82814 | 600 | 0 | 0 | 0 | 0 | 0 | 0 | 0 | 0 | 0 | 0 | 0 | 0 | -48767.7416 | -7744.5352 | -12536.2673 | 0 | 0 | 12763.5193 | 0 | 17325.9574 | 17085.3172 | 0 | 0 | -12763.5193 | -240.6402 | 15697.327 | 6203.2851 | 21.8841 | 3.2481e-05 | 0.33036 | 0.65236 | 0.2081 | 2.888 | 3.1224 | 0.22519 | 0.52214 | 2.4024e-10 | 0.36251
63.8244 | 3.9417 | 73.9486 | 11.3416 | 5.1196 | 0.8566 | 600 | 0 | 0 | 0 | 0 | 0 | 0 | 0 | 0 | 0 | 0 | 0 | 0 | -48767.7416 | -7744.5352 | -12536.2673 | 0 | 0 | 13217.5916 | 0 | 17325.9574 | 17692.9569 | 0 | 0 | -13217.5916 | 366.9994 | 16257.1777 | 6424.0764 | 21.8841 | 3.2481e-05 | 0.3303 | 0.65215 | 0.20806 | 2.8881 | 3.1225 | 0.22523 | 0.52161 | 2.4025e-10 | 0.37346
64.8244 | 4.0607 | 73.6787 | 11.2854 | 5.2956 | 0.88587 | 600 | 0 | 0 | 0 | 0 | 0 | 0 | 0 | 0 | 0 | 0 | 0 | 0 | -48767.7416 | -7744.5352 | -12536.2673 | 0 | 0 | 13685.3751 | 0 | 17325.9574 | 18318.898 | 0 | 0 | -13685.3751 | 992.9406 | 16833.9762 | 6651.535 | 21.8841 | 3.2481e-05 | 0.33025 | 0.65193 | 0.20801 | 2.8882 | 3.1226 | 0.22526 | 0.52106 | 2.4027e-10 | 0.38474
65.8244 | 4.1833 | 73.4006 | 11.2276 | 5.4769 | 0.91599 | 600 | 0 | 0 | 0 | 0 | 0 | 0 | 0 | 0 | 0 | 0 | 0 | 0 | -48767.7416 | -7744.5352 | -12536.2673 | 0 | 0 | 14167.2853 | 0 | 17325.9574 | 18963.6908 | 0 | 0 | -14167.2853 | 1637.7333 | 17428.2342 | 6885.8627 | 21.8841 | 3.2481e-05 | 0.33021 | 0.65171 | 0.20796 | 2.8884 | 3.1228 | 0.22529 | 0.52051 | 2.4029e-10 | 0.39636
66.8244 | 4.3097 | 73.1142 | 11.168 | 5.6635 | 0.94697 | 600 | 0 | 0 | 0 | 0 | 0 | 0 | 0 | 0 | 0 | 0 | 0 | 0 | -48767.7416 | -7744.5352 | -12536.2673 | 0 | 0 | 14663.7496 | 0 | 17325.9574 | 19627.9009 | 0 | 0 | -14663.7496 | 2301.9434 | 18040.478 | 7127.2675 | 21.8841 | 3.2481e-05 | 0.33018 | 0.65149 | 0.2079 | 2.8886 | 3.123 | 0.22531 | 0.51996 | 2.403e-10 | 0.40833
67.8244 | 4.4398 | 72.8191 | 11.1067 | 5.8557 | 0.97885 | 600 | 0 | 0 | 0 | 0 | 0 | 0 | 0 | 0 | 0 | 0 | 0 | 0 | -48767.7416 | -7744.5352 | -12536.2673 | 0 | 0 | 15175.208 | 0 | 17325.9574 | 20312.1102 | 0 | 0 | -15175.208 | 2986.1527 | 18671.2487 | 7375.9633 | 21.8841 | 3.2481e-05 | 0.33016 | 0.65127 | 0.20784 | 2.8888 | 3.1232 | 0.22532 | 0.51939 | 2.4031e-10 | 0.42066
68.8244 | 4.5739 | 72.5152 | 11.0435 | 6.0536 | 1.0116 | 600 | 0 | 0 | 0 | 0 | 0 | 0 | 0 | 0 | 0 | 0 | 0 | 0 | -48767.7416 | -7744.5352 | -12536.2673 | 0 | 0 | 15702.1131 | 0 | 17325.9574 | 21016.9168 | 0 | 0 | -15702.1131 | 3690.9594 | 19321.1023 | 7632.1703 | 21.8841 | 3.2481e-05 | 0.33014 | 0.65104 | 0.20777 | 2.8891 | 3.1234 | 0.22533 | 0.51882 | 2.4032e-10 | 0.43336
69.8244 | 4.712 | 72.2021 | 10.9785 | 6.2574 | 1.0454 | 600 | 0 | 0 | 0 | 0 | 0 | 0 | 0 | 0 | 0 | 0 | 0 | 0 | -48767.7416 | -7744.5352 | -12536.2673 | 0 | 0 | 16244.9307 | 0 | 17325.9574 | 21742.9357 | 0 | 0 | -16244.9307 | 4416.9783 | 19990.6104 | 7896.1148 | 21.8841 | 3.2481e-05 | 0.33014 | 0.65081 | 0.20769 | 2.8894 | 3.1237 | 0.22534 | 0.51824 | 2.4033e-10 | 0.44645
70.8244 | 4.8543 | 71.8796 | 10.9115 | 6.4673 | 1.08 | 600 | 0 | 0 | 0 | 0 | 0 | 0 | 0 | 0 | 0 | 0 | 0 | 0 | -48767.7416 | -7744.5352 | -12536.2673 | 0 | 0 | 16804.1396 | 0 | 17325.9574 | 22490.7986 | 0 | 0 | -16804.1396 | 5164.8412 | 20680.3599 | 8168.0299 | 21.8841 | 3.2481e-05 | 0.33015 | 0.65058 | 0.2076 | 2.8898 | 3.124 | 0.22533 | 0.51766 | 2.4034e-10 | 0.45993
71.8244 | 5.0009 | 71.5473 | 10.8426 | 6.6834 | 1.1157 | 600 | 0 | 0 | 0 | 0 | 0 | 0 | 0 | 0 | 0 | 0 | 0 | 0 | -48767.7416 | -7744.5352 | -12536.2673 | 0 | 0 | 17380.2325 | 0 | 17325.9574 | 23261.1546 | 0 | 0 | -17380.2325 | 5935.1972 | 21390.9534 | 8448.155 | 21.8841 | 3.2481e-05 | 0.33016 | 0.65035 | 0.20751 | 2.8902 | 3.1243 | 0.22532 | 0.51707 | 2.4035e-10 | 0.47382
72.8244 | 5.1518 | 71.2052 | 10.7716 | 6.9059 | 1.1524 | 600 | 0 | 0 | 0 | 0 | 0 | 0 | 0 | 0 | 0 | 0 | 0 | 0 | -48767.7416 | -7744.5352 | -12536.2673 | 0 | 0 | 17973.7157 | 0 | 17325.9574 | 24054.6703 | 0 | 0 | -17973.7157 | 6728.7129 | 22123.0098 | 8736.7365 | 21.8841 | 3.2481e-05 | 0.33019 | 0.65012 | 0.20741 | 2.8906 | 3.1247 | 0.2253 | 0.51648 | 2.4035e-10 | 0.48812
73.8244 | 5.3073 | 70.8527 | 10.6985 | 7.135 | 1.1901 | 600 | 0 | 0 | 0 | 0 | 0 | 0 | 0 | 0 | 0 | 0 | 0 | 0 | -48767.7416 | -7744.5352 | -12536.2673 | 0 | 0 | 18585.1096 | 0 | 17325.9574 | 24872.0301 | 0 | 0 | -18585.1096 | 7546.0727 | 22877.1638 | 9034.0273 | 21.8841 | 3.2481e-05 | 0.33024 | 0.64988 | 0.20729 | 2.8911 | 3.1251 | 0.22527 | 0.51588 | 2.4035e-10 | 0.50285
74.8244 | 5.4674 | 70.4897 | 10.6232 | 7.3709 | 1.2289 | 600 | 0 | 0 | 0 | 0 | 0 | 0 | 0 | 0 | 0 | 0 | 0 | 0 | -48767.7416 | -7744.5352 | -12536.2673 | 0 | 0 | 19214.9489 | 0 | 17325.9574 | 25713.9364 | 0 | 0 | -19214.9489 | 8387.979 | 23654.0665 | 9340.2876 | 21.8841 | 3.2481e-05 | 0.3303 | 0.64965 | 0.20717 | 2.8916 | 3.1256 | 0.22523 | 0.51527 | 2.4035e-10 | 0.51802
75.8244 | 5.6323 | 70.1157 | 10.5458 | 7.6138 | 1.2688 | 600 | 0 | 0 | 0 | 0 | 0 | 0 | 0 | 0 | 0 | 0 | 0 | 0 | -48767.7416 | -7744.5352 | -12536.2673 | 0 | 0 | 19863.783 | 0 | 17325.9574 | 26581.1098 | 0 | 0 | -19863.783 | 9255.1524 | 24454.3853 | 9655.7845 | 21.8841 | 3.2481e-05 | 0.33038 | 0.64941 | 0.20704 | 2.8922 | 3.1261 | 0.22517 | 0.51467 | 2.4034e-10 | 0.53364
76.8244 | 5.802 | 69.7306 | 10.4661 | 7.8638 | 1.3098 | 600 | 0 | 0 | 0 | 0 | 0 | 0 | 0 | 0 | 0 | 0 | 0 | 0 | -48767.7416 | -7744.5352 | -12536.2673 | 0 | 0 | 20532.1759 | 0 | 17325.9574 | 27474.2892 | 0 | 0 | -20532.1759 | 10148.3318 | 25278.8043 | 9980.7923 | 21.8841 | 3.2481e-05 | 0.33047 | 0.64917 | 0.20689 | 2.8929 | 3.1266 | 0.22511 | 0.51405 | 2.4033e-10 | 0.54972
77.8244 | 5.9768 | 69.334 | 10.3841 | 8.1212 | 1.3519 | 600 | 0 | 0 | 0 | 0 | 0 | 0 | 0 | 0 | 0 | 0 | 0 | 0 | -48767.7416 | -7744.5352 | -12536.2673 | 0 | 0 | 21220.7066 | 0 | 17325.9574 | 28394.2322 | 0 | 0 | -21220.7066 | 11068.2748 | 26128.0239 | 10315.5926 | 21.8841 | 3.2481e-05 | 0.33058 | 0.64894 | 0.20674 | 2.8936 | 3.1272 | 0.22503 | 0.51344 | 2.4032e-10 | 0.56628
78.8244 | 6.1567 | 68.9256 | 10.2997 | 8.3862 | 1.3952 | 600 | 0 | 0 | 0 | 0 | 0 | 0 | 0 | 0 | 0 | 0 | 0 | 0 | -48767.7416 | -7744.5352 | -12536.2673 | 0 | 0 | 21929.9692 | 0 | 17325.9574 | 29341.7148 | 0 | 0 | -21929.9692 | 12015.7573 | 27002.7608 | 10660.4743 | 21.8841 | 3.2481e-05 | 0.33072 | 0.6487 | 0.20657 | 2.8944 | 3.1279 | 0.22494 | 0.51282 | 2.403e-10 | 0.58333
79.8244 | 6.3419 | 68.505 | 10.2128 | 8.659 | 1.4398 | 600 | 0 | 0 | 0 | 0 | 0 | 0 | 0 | 0 | 0 | 0 | 0 | 0 | -48767.7416 | -7744.5352 | -12536.2673 | 0 | 0 | 22660.5731 | 0 | 17325.9574 | 30317.5317 | 0 | 0 | -22660.5731 | 12991.5743 | 27903.7485 | 11015.7338 | 21.8841 | 3.2481e-05 | 0.33087 | 0.64846 | 0.20638 | 2.8953 | 3.1286 | 0.22484 | 0.5122 | 2.4028e-10 | 0.60087
80.8244 | 6.5325 | 68.0719 | 10.1235 | 8.9398 | 1.4855 | 600 | 0 | 0 | 0 | 0 | 0 | 0 | 0 | 0 | 0 | 0 | 0 | 0 | -48767.7416 | -7744.5352 | -12536.2673 | 0 | 0 | 23413.143 | 0 | 17325.9574 | 31322.4964 | 0 | 0 | -23413.143 | 13996.5389 | 28831.7365 | 11381.675 | 21.8841 | 3.2481e-05 | 0.33106 | 0.64823 | 0.20619 | 2.8962 | 3.1294 | 0.22471 | 0.51158 | 2.4026e-10 | 0.61893
81.8244 | 6.7286 | 67.6259 | 10.0316 | 9.2289 | 1.5325 | 600 | 0 | 0 | 0 | 0 | 0 | 0 | 0 | 0 | 0 | 0 | 0 | 0 | -48767.7416 | -7744.5352 | -12536.2673 | 0 | 0 | 24188.3192 | 0 | 17325.9574 | 32357.4408 | 0 | 0 | -24188.3192 | 15031.4833 | 29787.4904 | 11758.6092 | 21.8841 | 3.2481e-05 | 0.33126 | 0.64799 | 0.20597 | 2.8972 | 3.1302 | 0.22457 | 0.51095 | 2.4022e-10 | 0.63752
82.8244 | 6.9305 | 67.1667 | 9.937 | 9.5264 | 1.5807 | 600 | 0 | 0 | 0 | 0 | 0 | 0 | 0 | 0 | 0 | 0 | 0 | 0 | -48767.7416 | -7744.5352 | -12536.2673 | 0 | 0 | 24986.7574 | 0 | 17325.9574 | 33423.2154 | 0 | 0 | -24986.7574 | 16097.258 | 30771.7917 | 12146.8555 | 21.8841 | 3.2481e-05 | 0.33149 | 0.64776 | 0.20574 | 2.8984 | 3.1311 | 0.22442 | 0.51033 | 2.4019e-10 | 0.65664
83.8244 | 7.1381 | 66.6939 | 9.8398 | 9.8325 | 1.6303 | 600 | 0 | 0 | 0 | 0 | 0 | 0 | 0 | 0 | 0 | 0 | 0 | 0 | -48767.7416 | -7744.5352 | -12536.2673 | 0 | 0 | 25809.1289 | 0 | 17325.9574 | 34520.6891 | 0 | 0 | -25809.1289 | 17194.7316 | 31785.4375 | 12546.7403 | 21.8841 | 3.2481e-05 | 0.33176 | 0.64753 | 0.20549 | 2.8996 | 3.1321 | 0.22424 | 0.5097 | 2.4015e-10 | 0.67631
84.8244 | 7.3517 | 66.2072 | 9.7399 | 10.1476 | 1.6812 | 600 | 0 | 0 | 0 | 0 | 0 | 0 | 0 | 0 | 0 | 0 | 0 | 0 | -48767.7416 | -7744.5352 | -12536.2673 | 0 | 0 | 26656.1205 | 0 | 17325.9574 | 35650.7485 | 0 | 0 | -26656.1205 | 18324.791 | 32829.2397 | 12958.5976 | 21.8841 | 3.2481e-05 | 0.33205 | 0.6473 | 0.20522 | 2.9009 | 3.1332 | 0.22404 | 0.50908 | 2.401e-10 | 0.69655
85.8244 | 7.5713 | 65.7062 | 9.6371 | 10.4719 | 1.7335 | 600 | 0 | 0 | 0 | 0 | 0 | 0 | 0 | 0 | 0 | 0 | 0 | 0 | -48767.7416 | -7744.5352 | -12536.2673 | 0 | 0 | 27528.4344 | 0 | 17325.9574 | 36814.2981 | 0 | 0 | -27528.4344 | 19488.3407 | 33904.0251 | 13382.7689 | 21.8841 | 3.2481e-05 | 0.33238 | 0.64708 | 0.20493 | 2.9024 | 3.1344 | 0.22382 | 0.50846 | 2.4005e-10 | 0.71736
86.8244 | 7.7972 | 65.1905 | 9.5315 | 10.8055 | 1.7872 | 600 | 0 | 0 | 0 | 0 | 0 | 0 | 0 | 0 | 0 | 0 | 0 | 0 | -48767.7416 | -7744.5352 | -12536.2673 | 0 | 0 | 28426.7879 | 0 | 17325.9574 | 38012.2597 | 0 | 0 | -28426.7879 | 20686.3023 | 35010.634 | 13819.6034 | 21.8841 | 3.2481e-05 | 0.33275 | 0.64685 | 0.20462 | 2.9039 | 3.1356 | 0.22357 | 0.50784 | 2.3999e-10 | 0.73876
87.8244 | 8.0294 | 64.6597 | 9.423 | 11.1488 | 1.8423 | 600 | 0 | 0 | 0 | 0 | 0 | 0 | 0 | 0 | 0 | 0 | 0 | 0 | -48767.7416 | -7744.5352 | -12536.2673 | 0 | 0 | 29351.9136 | 0 | 17325.9574 | 39245.5717 | 0 | 0 | -29351.9136 | 21919.6143 | 36149.9204 | 14269.4572 | 21.8841 | 3.2481e-05 | 0.33316 | 0.64663 | 0.20429 | 2.9056 | 3.137 | 0.2233 | 0.50722 | 2.3992e-10 | 0.76076
88.8244 | 8.268 | 64.1135 | 9.3115 | 11.502 | 1.8988 | 600 | 0 | 0 | 0 | 0 | 0 | 0 | 0 | 0 | 0 | 0 | 0 | 0 | -48767.7416 | -7744.5352 | -12536.2673 | 0 | 0 | 30304.5587 | 0 | 17325.9574 | 40515.1885 | 0 | 0 | -30304.5587 | 23189.231 | 37322.7503 | 14732.6939 | 21.8841 | 3.2481e-05 | 0.3336 | 0.64642 | 0.20393 | 2.9074 | 3.1385 | 0.223 | 0.50661 | 2.3984e-10 | 0.78337
89.8244 | 8.5132 | 63.5514 | 9.197 | 11.8653 | 1.9567 | 600 | 0 | 0 | 0 | 0 | 0 | 0 | 0 | 0 | 0 | 0 | 0 | 0 | -48767.7416 | -7744.5352 | -12536.2673 | 0 | 0 | 31285.485 | 0 | 17325.9574 | 41822.0797 | 0 | 0 | -31285.485 | 24496.1223 | 38530.0012 | 15209.684 | 21.8841 | 3.2481e-05 | 0.3341 | 0.64621 | 0.20355 | 2.9094 | 3.14 | 0.22267 | 0.506 | 2.3976e-10 | 0.8066
90.8244 | 8.7651 | 62.9731 | 9.0794 | 12.2389 | 2.0162 | 600 | 0 | 0 | 0 | 0 | 0 | 0 | 0 | 0 | 0 | 0 | 0 | 0 | -48767.7416 | -7744.5352 | -12536.2673 | 0 | 0 | 32295.468 | 0 | 17325.9574 | 43167.2295 | 0 | 0 | -32295.468 | 25841.272 | 39772.561 | 15700.8048 | 21.8841 | 3.2481e-05 | 0.33464 | 0.64601 | 0.20313 | 2.9115 | 3.1417 | 0.22231 | 0.5054 | 2.3967e-10 | 0.83047
91.8244 | 9.0239 | 62.3781 | 8.9587 | 12.6232 | 2.0772 | 600 | 0 | 0 | 0 | 0 | 0 | 0 | 0 | 0 | 0 | 0 | 0 | 0 | -48767.7416 | -7744.5352 | -12536.2673 | 0 | 0 | 33335.2971 | 0 | 17325.9574 | 44551.635 | 0 | 0 | -33335.2971 | 27225.6776 | 41051.3265 | 16206.4404 | 21.8841 | 3.2481e-05 | 0.33523 | 0.64581 | 0.20269 | 2.9138 | 3.1436 | 0.22191 | 0.5048 | 2.3957e-10 | 0.85498
92.8244 | 9.2895 | 61.7661 | 8.8348 | 13.0184 | 2.1397 | 600 | 0 | 0 | 0 | 0 | 0 | 0 | 0 | 0 | 0 | 0 | 0 | 0 | -48767.7416 | -7744.5352 | -12536.2673 | 0 | 0 | 34405.7742 | 0 | 17325.9574 | 45976.3059 | 0 | 0 | -34405.7742 | 28650.3484 | 42367.2021 | 16726.9809 | 21.8841 | 3.2481e-05 | 0.33588 | 0.64561 | 0.20222 | 2.9162 | 3.1455 | 0.22148 | 0.5042 | 2.3946e-10 | 0.88015
93.8244 | 9.5622 | 61.1366 | 8.7076 | 13.4247 | 2.2038 | 600 | 0 | 0 | 0 | 0 | 0 | 0 | 0 | 0 | 0 | 0 | 0 | 0 | -48767.7416 | -7744.5352 | -12536.2673 | 0 | 0 | 35507.7137 | 0 | 17325.9574 | 47442.2621 | 0 | 0 | -35507.7137 | 30116.3046 | 43721.0985 | 17262.8224 | 21.8841 | 3.2481e-05 | 0.33659 | 0.64543 | 0.20171 | 2.9188 | 3.1476 | 0.22102 | 0.50361 | 2.3933e-10 | 0.90599
94.8244 | 9.842 | 60.4893 | 8.5772 | 13.8425 | 2.2694 | 600 | 0 | 0 | 0 | 0 | 0 | 0 | 0 | 0 | 0 | 0 | 0 | 0 | -48767.7416 | -7744.5352 | -12536.2673 | 0 | 0 | 36641.9409 | 0 | 17325.9574 | 48950.533 | 0 | 0 | -36641.9409 | 31624.5755 | 45113.9304 | 17814.3666 | 21.8841 | 3.2481e-05 | 0.33737 | 0.64525 | 0.20117 | 2.9216 | 3.1499 | 0.22051 | 0.50303 | 2.392e-10 | 0.93249
95.8244 | 10.1289 | 59.8238 | 8.4435 | 14.2718 | 2.3366 | 600 | 0 | 0 | 0 | 0 | 0 | 0 | 0 | 0 | 0 | 0 | 0 | 0 | -48767.7416 | -7744.5352 | -12536.2673 | 0 | 0 | 37809.2918 | 0 | 17325.9574 | 50502.1553 | 0 | 0 | -37809.2918 | 33176.1979 | 46546.6151 | 18382.0203 | 21.8841 | 3.2481e-05 | 0.33821 | 0.64508 | 0.2006 | 2.9246 | 3.1523 | 0.21996 | 0.50246 | 2.3906e-10 | 0.95968
96.8244 | 10.4232 | 59.1396 | 8.3065 | 14.7131 | 2.4054 | 600 | 0 | 0 | 0 | 0 | 0 | 0 | 0 | 0 | 0 | 0 | 0 | 0 | -48767.7416 | -7744.5352 | -12536.2673 | 0 | 0 | 39010.6117 | 0 | 17325.9574 | 52098.1713 | 0 | 0 | -39010.6117 | 34772.2139 | 48020.0699 | 18966.1947 | 21.8841 | 3.2481e-05 | 0.33912 | 0.64491 | 0.19998 | 2.9279 | 3.1548 | 0.21937 | 0.50189 | 2.389e-10 | 0.98756
97.8244 | 10.7248 | 58.4364 | 8.1661 | 15.1666 | 2.4759 | 600 | 0 | 0 | 0 | 0 | 0 | 0 | 0 | 0 | 0 | 0 | 0 | 0 | -48767.7416 | -7744.5352 | -12536.2673 | 0 | 0 | 40246.7537 | 0 | 17325.9574 | 53739.6267 | 0 | 0 | -40246.7537 | 36413.6692 | 49535.2105 | 19567.305 | 22.5728 | 3.2481e-05 | 0.34011 | 0.64475 | 0.19932 | 2.9313 | 3.1576 | 0.21873 | 0.50133 | 2.3873e-10 | 1.0161
98.8244 | 11.0338 | 57.7138 | 8.0223 | 15.6324 | 2.5479 | 600 | 0 | 0 | 0 | 0 | 0 | 0 | 0 | 0 | 0 | 0 | 0 | 0 | -48767.7416 | -7744.5352 | -12536.2673 | 0 | 0 | 41518.578 | 0 | 17325.9574 | 55427.5679 | 0 | 0 | -41518.578 | 38101.6104 | 51092.9475 | 20185.7699 | 23.5073 | 3.2481e-05 | 0.34119 | 0.6446 | 0.19862 | 2.935 | 3.1605 | 0.21804 | 0.50077 | 2.3855e-10 | 1.0454
99.0244 | 11.0964 | 57.5669 | 7.9932 | 15.7271 | 2.5625 | 600 | 0 | 0 | 0 | 0 | 0 | 0 | 0 | 0 | 0 | 0 | 0 | 0 | -48767.7416 | -7744.5352 | -12536.2673 | 0 | 0 | 41777.2869 | 0 | 17325.9574 | 55770.8097 | 0 | 0 | -41777.2869 | 38444.8523 | 51409.6718 | 20311.5757 | 23.6983 | 3.2481e-05 | 0.34141 | 0.64457 | 0.19847 | 2.9358 | 3.1611 | 0.2179 | 0.50066 | 2.3851e-10 | 1.0514
99.2244 | 11.1594 | 57.4192 | 7.9639 | 15.8223 | 2.5772 | 600 | 0 | 0 | 0 | 0 | 0 | 0 | 0 | 0 | 0 | 0 | 0 | 0 | -48767.7416 | -7744.5352 | -12536.2673 | 0 | 0 | 42037.4646 | 0 | 17325.9574 | 56115.9612 | 0 | 0 | -42037.4646 | 38790.0038 | 51728.1434 | 20438.0958 | 23.8907 | 3.2481e-05 | 0.34164 | 0.64455 | 0.19833 | 2.9366 | 3.1618 | 0.21775 | 0.50055 | 2.3847e-10 | 1.0573
99.4244 | 11.2227 | 57.2707 | 7.9344 | 15.918 | 2.5919 | 600 | 0 | 0 | 0 | 0 | 0 | 0 | 0 | 0 | 0 | 0 | 0 | 0 | -48767.7416 | -7744.5352 | -12536.2673 | 0 | 0 | 42299.1181 | 0 | 17325.9574 | 56463.0306 | 0 | 0 | -42299.1181 | 39137.0732 | 52048.3693 | 20565.3338 | 24.0844 | 3.2481e-05 | 0.34187 | 0.64452 | 0.19818 | 2.9373 | 3.1624 | 0.2176 | 0.50044 | 2.3843e-10 | 1.0633
99.6244 | 11.2863 | 57.1214 | 7.9049 | 16.0142 | 2.6067 | 600 | 0 | 0 | 0 | 0 | 0 | 0 | 0 | 0 | 0 | 0 | 0 | 0 | -48767.7416 | -7744.5352 | -12536.2673 | 0 | 0 | 42562.2542 | 0 | 17325.9574 | 56812.0208 | 0 | 0 | -42562.2542 | 39486.0633 | 52370.3359 | 20693.2928 | 24.2795 | 3.2481e-05 | 0.34227 | 0.64458 | 0.19796 | 2.9385 | 3.1633 | 0.21735 | 0.50055 | 2.3836e-10 | 1.0693
99.7873 | 11.3382 | 56.9992 | 7.8807 | 16.093 | 2.6188 | 600 | 0 | 0 | 0 | 0 | 0 | 0 | 0 | 0 | 0 | 0 | 0 | 0 | -48767.7416 | -7744.5352 | -12536.2673 | 0 | 0 | 42777.7394 | 0 | 17325.9574 | 57097.7711 | 0 | 0 | -42777.7394 | 39771.8137 | 52633.9133 | 20798.08 | 24.4393 | 3.2481e-05 | 0.34272 | 0.64469 | 0.19774 | 2.9398 | 3.1644 | 0.21706 | 0.50083 | 2.3828e-10 | 1.0743
99.9502 | 11.3903 | 56.8765 | 7.8564 | 16.1721 | 2.631 | 600 | 0 | 0 | 0 | 0 | 0 | 0 | 0 | 0 | 0 | 0 | 0 | 0 | -48767.7416 | -7744.5352 | -12536.2673 | 0 | 0 | 42994.2157 | 0 | 17325.9574 | 57384.7937 | 0 | 0 | -42994.2157 | 40058.8362 | 52898.6105 | 20903.3493 | 24.5999 | 3.2481e-05 | 0.34318 | 0.64481 | 0.19751 | 2.9412 | 3.1654 | 0.21677 | 0.50111 | 2.382e-10 | 1.0792
100.1132 | 11.4426 | 56.7533 | 7.8321 | 16.2516 | 2.6431 | 600 | 0 | 0 | 0 | 0 | 0 | 0 | 0 | 0 | 0 | 0 | 0 | 0 | -48767.7416 | -7744.5352 | -12536.2673 | 0 | 0 | 43211.6858 | 0 | 17325.9574 | 57673.0914 | 0 | 0 | -43211.6858 | 40347.1339 | 53164.4296 | 21009.102 | 24.7612 | 3.2481e-05 | 0.34364 | 0.64493 | 0.19728 | 2.9425 | 3.1664 | 0.21648 | 0.50139 | 2.3811e-10 | 1.0841
100.2761 | 11.495 | 56.6296 | 7.8077 | 16.3314 | 2.6554 | 600 | 0 | 0 | 0 | 0 | 0 | 0 | 0 | 0 | 0 | 0 | 0 | 0 | -48767.7416 | -7744.5352 | -12536.2673 | 0 | 0 | 43430.1525 | 0 | 17325.9574 | 57962.6673 | 0 | 0 | -43430.1525 | 40636.7099 | 53431.3725 | 21115.3393 | 24.9233 | 3.2481e-05 | 0.34411 | 0.64505 | 0.19705 | 2.9438 | 3.1675 | 0.21619 | 0.50167 | 2.3803e-10 | 1.0891
100.4391 | 11.5475 | 56.5054 | 7.7833 | 16.4115 | 2.6677 | 600 | 0 | 0 | 0 | 0 | 0 | 0 | 0 | 0 | 0 | 0 | 0 | 0 | -48767.7416 | -7744.5352 | -12536.2673 | 0 | 0 | 43649.6185 | 0 | 17325.9574 | 58253.5245 | 0 | 0 | -43649.6185 | 40927.567 | 53699.4412 | 21222.0628 | 25.0862 | 3.2481e-05 | 0.34458 | 0.64517 | 0.19682 | 2.9451 | 3.1685 | 0.21589 | 0.50195 | 2.3794e-10 | 1.0941
100.602 | 11.6002 | 56.3807 | 7.7587 | 16.492 | 2.68 | 600 | 0 | 0 | 0 | 0 | 0 | 0 | 0 | 0 | 0 | 0 | 0 | 0 | -48767.7416 | -7744.5352 | -12536.2673 | 0 | 0 | 43870.0866 | 0 | 17325.9574 | 58545.6658 | 0 | 0 | -43870.0866 | 41219.7083 | 53968.6377 | 21329.2736 | 25.2498 | 3.2481e-05 | 0.34506 | 0.64529 | 0.19659 | 2.9465 | 3.1696 | 0.2156 | 0.50224 | 2.3786e-10 | 1.0991
100.9279 | 11.706 | 56.1297 | 7.7094 | 16.654 | 2.7047 | 600 | 0 | 0 | 0 | 0 | 0 | 0 | 0 | 0 | 0 | 0 | 0 | 0 | -48767.7416 | -7744.5352 | -12536.2673 | 0 | 0 | 44314.0412 | 0 | 17325.9574 | 59133.8139 | 0 | 0 | -44314.0412 | 41807.8565 | 54510.4226 | 21545.1633 | 25.5794 | 3.2481e-05 | 0.34602 | 0.64554 | 0.19611 | 2.9492 | 3.1717 | 0.21499 | 0.50282 | 2.3769e-10 | 1.1091
101.2538 | 11.8124 | 55.8766 | 7.6599 | 16.8174 | 2.7297 | 600 | 0 | 0 | 0 | 0 | 0 | 0 | 0 | 0 | 0 | 0 | 0 | 0 | -48767.7416 | -7744.5352 | -12536.2673 | 0 | 0 | 44762.0365 | 0 | 17325.9574 | 59727.1335 | 0 | 0 | -44762.0365 | 42401.176 | 55056.7413 | 21763.0183 | 25.912 | 3.2481e-05 | 0.347 | 0.64578 | 0.19564 | 2.952 | 3.1739 | 0.21439 | 0.5034 | 2.3751e-10 | 1.1192
101.5797 | 11.9193 | 55.6215 | 7.61 | 16.9822 | 2.7548 | 600 | 0 | 0 | 0 | 0 | 0 | 0 | 0 | 0 | 0 | 0 | 0 | 0 | -48767.7416 | -7744.5352 | -12536.2673 | 0 | 0 | 45214.0939 | 0 | 17325.9574 | 60325.647 | 0 | 0 | -45214.0939 | 42999.6896 | 55607.6083 | 21982.8491 | 26.2477 | 3.2481e-05 | 0.348 | 0.64603 | 0.19515 | 2.9548 | 3.1761 | 0.21377 | 0.504 | 2.3734e-10 | 1.1293
101.9056 | 12.0268 | 55.3643 | 7.5599 | 17.1483 | 2.7801 | 600 | 0 | 0 | 0 | 0 | 0 | 0 | 0 | 0 | 0 | 0 | 0 | 0 | -48767.7416 | -7744.5352 | -12536.2673 | 0 | 0 | 45670.2346 | 0 | 17325.9574 | 60929.3769 | 0 | 0 | -45670.2346 | 43603.4194 | 56163.0378 | 22204.6659 | 26.5864 | 3.2481e-05 | 0.34902 | 0.64628 | 0.19466 | 2.9576 | 3.1783 | 0.21315 | 0.5046 | 2.3716e-10 | 1.1395
102.2315 | 12.1348 | 55.1051 | 7.5095 | 17.3159 | 2.8055 | 600 | 0 | 0 | 0 | 0 | 0 | 0 | 0 | 0 | 0 | 0 | 0 | 0 | -48767.7416 | -7744.5352 | -12536.2673 | 0 | 0 | 46130.4793 | 0 | 17325.9574 | 61538.3447 | 0 | 0 | -46130.4793 | 44212.3873 | 56723.0433 | 22428.4789 | 26.9281 | 3.2481e-05 | 0.35006 | 0.64653 | 0.19416 | 2.9605 | 3.1806 | 0.21252 | 0.50521 | 2.3698e-10 | 1.1497
103.2315 | 12.4696 | 54.2967 | 7.3532 | 17.8388 | 2.8846 | 600 | 0 | 0 | 0 | 0 | 0 | 0 | 0 | 0 | 0 | 0 | 0 | 0 | -48767.7416 | -7744.5352 | -12536.2673 | 0 | 0 | 47568.615 | 0 | 17325.9574 | 63439.9223 | 0 | 0 | -47568.615 | 46113.9648 | 58470.1428 | 23127.8341 | 27.9954 | 3.2481e-05 | 0.35336 | 0.64731 | 0.1926 | 2.9695 | 3.1877 | 0.21053 | 0.50713 | 2.3641e-10 | 1.1815
104.2315 | 12.8092 | 53.4688 | 7.1944 | 18.3751 | 2.9653 | 600 | 0 | 0 | 0 | 0 | 0 | 0 | 0 | 0 | 0 | 0 | 0 | 0 | -48767.7416 | -7744.5352 | -12536.2673 | 0 | 0 | 49046.16 | 0 | 17325.9574 | 65391.5981 | 0 | 0 | -49046.16 | 48065.6407 | 60260.7906 | 23846.3577 | 29.0907 | 3.2481e-05 | 0.35685 | 0.64811 | 0.19096 | 2.9789 | 3.1951 | 0.20847 | 0.50912 | 2.3583e-10 | 1.2136
105.2315 | 13.1533 | 52.6212 | 7.0332 | 18.9248 | 3.0475 | 600 | 0 | 0 | 0 | 0 | 0 | 0 | 0 | 0 | 0 | 0 | 0 | 0 | -48767.7416 | -7744.5352 | -12536.2673 | 0 | 0 | 50563.6635 | 0 | 17325.9574 | 67393.9098 | 0 | 0 | -50563.6635 | 50067.9524 | 62095.2841 | 24584.3167 | 30.2135 | 3.2481e-05 | 0.36055 | 0.64891 | 0.18927 | 2.9888 | 3.2028 | 0.20633 | 0.5112 | 2.3524e-10 | 1.2462
106.2315 | 13.5018 | 51.7539 | 6.8699 | 19.488 | 3.1312 | 600 | 0 | 0 | 0 | 0 | 0 | 0 | 0 | 0 | 0 | 0 | 0 | 0 | -48767.7416 | -7744.5352 | -12536.2673 | 0 | 0 | 52121.6442 | 0 | 17325.9574 | 69447.3437 | 0 | 0 | -52121.6442 | 52121.3863 | 63973.8692 | 25341.9636 | 31.3632 | 3.2481e-05 | 0.36447 | 0.64973 | 0.18751 | 2.999 | 3.2109 | 0.20411 | 0.51334 | 2.3462e-10 | 1.2793
107.2315 | 13.8543 | 50.8669 | 6.7043 | 20.0646 | 3.2164 | 600 | 0 | 0 | 0 | 0 | 0 | 0 | 0 | 0 | 0 | 0 | 0 | 0 | -48767.7416 | -7744.5352 | -12536.2673 | 0 | 0 | 53720.5877 | 0 | 17325.9574 | 71552.3313 | 0 | 0 | -53720.5877 | 54226.3739 | 65896.7385 | 26119.5345 | 32.5392 | 3.2481e-05 | 0.36861 | 0.65055 | 0.18568 | 3.0096 | 3.2192 | 0.20182 | 0.51557 | 2.3399e-10 | 1.3126
108.2315 | 14.2105 | 49.9601 | 6.5368 | 20.6549 | 3.3029 | 600 | 0 | 0 | 0 | 0 | 0 | 0 | 0 | 0 | 0 | 0 | 0 | 0 | -48767.7416 | -7744.5352 | -12536.2673 | 0 | 0 | 55360.9441 | 0 | 17325.9574 | 73709.2454 | 0 | 0 | -55360.9441 | 56383.288 | 67864.0286 | 26917.2483 | 33.7406 | 3.2481e-05 | 0.373 | 0.65137 | 0.18378 | 3.0206 | 3.2279 | 0.19945 | 0.51786 | 2.3334e-10 | 1.3464
109.2315 | 14.57 | 49.0337 | 6.3675 | 21.2587 | 3.3908 | 600 | 0 | 0 | 0 | 0 | 0 | 0 | 0 | 0 | 0 | 0 | 0 | 0 | -48767.7416 | -7744.5352 | -12536.2673 | 0 | 0 | 57043.1251 | 0 | 17325.9574 | 75918.3966 | 0 | 0 | -57043.1251 | 58592.4392 | 69875.8185 | 27735.3051 | 34.9664 | 3.2481e-05 | 0.37764 | 0.65219 | 0.18181 | 3.0321 | 3.237 | 0.19699 | 0.52023 | 2.3268e-10 | 1.3805
110.2315 | 14.9325 | 48.0877 | 6.1965 | 21.8761 | 3.48 | 600 | 0 | 0 | 0 | 0 | 0 | 0 | 0 | 0 | 0 | 0 | 0 | 0 | -48767.7416 | -7744.5352 | -12536.2673 | 0 | 0 | 58767.5018 | 0 | 17325.9574 | 78180.0298 | 0 | 0 | -58767.5018 | 60854.0723 | 71932.1283 | 28573.8852 | 36.2157 | 3.2481e-05 | 0.38255 | 0.653 | 0.17977 | 3.0439 | 3.2464 | 0.19446 | 0.52266 | 2.32e-10 | 1.4148
111.2315 | 15.2976 | 47.1222 | 6.0239 | 22.5069 | 3.5704 | 600 | 0 | 0 | 0 | 0 | 0 | 0 | 0 | 0 | 0 | 0 | 0 | 0 | -48767.7416 | -7744.5352 | -12536.2673 | 0 | 0 | 60534.4021 | 0 | 17325.9574 | 80494.3206 | 0 | 0 | -60534.4021 | 63168.3631 | 74032.918 | 29433.1475 | 37.4872 | 3.2481e-05 | 0.38775 | 0.6538 | 0.17766 | 3.0563 | 3.2562 | 0.19186 | 0.52515 | 2.313e-10 | 1.4494
112.2315 | 15.665 | 46.1374 | 5.85 | 23.1512 | 3.6619 | 600 | 0 | 0.0006766 | 0.0006766 | 0 | 0 | 0.20298 | 0 | 0 | 0 | 0 | 0 | 0 | -48767.7416 | -7744.5352 | -12536.2673 | 0 | 0 | 62344.1106 | 0 | 17325.9574 | 82629.9127 | 0 | 0 | -62344.1106 | 65303.9552 | 76178.0868 | 30313.2291 | 38.7797 | 3.2481e-05 | 0.39326 | 0.65457 | 0.17547 | 3.0691 | 3.2663 | 0.18917 | 0.5277 | 2.3059e-10 | 1.4842
112.2327 | 15.6654 | 46.1361 | 5.8498 | 23.152 | 3.662 | 600.0005 | 0 | 0.00067658 | 0.00067658 | 0 | 0 | 0.20349 | 0 | 0 | 0 | 0 | 0 | 0 | -48767.7416 | -7744.5352 | -12536.2673 | 0 | 0 | 62346.3996 | 0 | 17325.9574 | 82632.3259 | 0 | 0 | -62346.3996 | 65306.3684 | 76180.796 | 30314.3423 | 38.7813 | 3.2481e-05 | 0.39326 | 0.65457 | 0.17547 | 3.0691 | 3.2663 | 0.18917 | 0.5277 | 2.3059e-10 | 1.4842
112.234 | 15.6659 | 46.1349 | 5.8496 | 23.1527 | 3.6622 | 600.001 | 0 | 0.00067655 | 0.00067655 | 0 | 0 | 0.204 | 0 | 0 | 0 | 0 | 0 | 0 | -48767.7416 | -7744.5352 | -12536.2673 | 0 | 0 | 62348.6887 | 0 | 17325.9574 | 82634.7392 | 0 | 0 | -62348.6887 | 65308.7817 | 76183.5053 | 30315.4555 | 38.7828 | 3.2481e-05 | 0.39327 | 0.65457 | 0.17547 | 3.0691 | 3.2663 | 0.18916 | 0.52771 | 2.3059e-10 | 1.4843
112.2352 | 15.6663 | 46.1336 | 5.8494 | 23.1535 | 3.6623 | 600.0015 | 0 | 0.00067653 | 0.00067653 | 0 | 0 | 0.2045 | 0 | 0 | 0 | 0 | 0 | 0 | -48767.7416 | -7744.5352 | -12536.2673 | 0 | 0 | 62350.9778 | 0 | 17325.9574 | 82637.1526 | 0 | 0 | -62350.9778 | 65311.1952 | 76186.2146 | 30316.5687 | 38.7844 | 3.2481e-05 | 0.39328 | 0.65457 | 0.17547 | 3.0691 | 3.2663 | 0.18916 | 0.52771 | 2.3059e-10 | 1.4843
112.2365 | 15.6668 | 46.1323 | 5.8492 | 23.1543 | 3.6624 | 600.002 | 0 | 0.0006765 | 0.0006765 | 0 | 0 | 0.20501 | 0 | 0 | 0 | 0 | 0 | 0 | -48767.7416 | -7744.5352 | -12536.2673 | 0 | 0 | 62353.267 | 0 | 17325.9574 | 82639.5661 | 0 | 0 | -62353.267 | 65313.6087 | 76188.924 | 30317.682 | 38.786 | 3.2481e-05 | 0.39328 | 0.65457 | 0.17546 | 3.0691 | 3.2664 | 0.18916 | 0.52771 | 2.3059e-10 | 1.4844
112.2377 | 15.6672 | 46.131 | 5.8489 | 23.1551 | 3.6625 | 600.0025 | 0 | 0.00067648 | 0.00067648 | 0 | 0 | 0.20552 | 0 | 0 | 0 | 0 | 0 | 0 | -48767.7416 | -7744.5352 | -12536.2673 | 0 | 0 | 62355.5563 | 0 | 17325.9574 | 82641.9798 | 0 | 0 | -62355.5563 | 65316.0223 | 76191.6335 | 30318.7953 | 38.7876 | 3.2481e-05 | 0.39329 | 0.65457 | 0.17546 | 3.0691 | 3.2664 | 0.18916 | 0.52771 | 2.3059e-10 | 1.4844
112.2402 | 15.6681 | 46.1285 | 5.8485 | 23.1567 | 3.6627 | 600.0036 | 0 | 0.00067643 | 0.00067643 | 0 | 0 | 0.20653 | 0 | 0 | 0 | 0 | 0 | 0 | -48767.7416 | -7744.5352 | -12536.2673 | 0 | 0 | 62360.1351 | 0 | 17325.9574 | 82646.8073 | 0 | 0 | -62360.1351 | 65320.8499 | 76197.0527 | 30321.022 | 38.7907 | 3.2481e-05 | 0.3933 | 0.65457 | 0.17546 | 3.0692 | 3.2664 | 0.18915 | 0.52771 | 2.3059e-10 | 1.4845
112.2427 | 15.669 | 46.1259 | 5.848 | 23.1583 | 3.6629 | 600.0046 | 0 | 0.00067638 | 0.00067638 | 0 | 0 | 0.20755 | 0 | 0 | 0 | 0 | 0 | 0 | -48767.7416 | -7744.5352 | -12536.2673 | 0 | 0 | 62364.7141 | 0 | 17325.9574 | 82651.6353 | 0 | 0 | -62364.7141 | 65325.6779 | 76202.4721 | 30323.2488 | 38.7938 | 3.2481e-05 | 0.39331 | 0.65458 | 0.17545 | 3.0692 | 3.2664 | 0.18914 | 0.52771 | 2.3059e-10 | 1.4846
112.2452 | 15.6699 | 46.1233 | 5.8476 | 23.1599 | 3.6632 | 600.0056 | 0 | 0.00067633 | 0.00067633 | 0 | 0 | 0.20856 | 0 | 0 | 0 | 0 | 0 | 0 | -48767.7416 | -7744.5352 | -12536.2673 | 0 | 0 | 62369.2934 | 0 | 17325.9574 | 82656.4637 | 0 | 0 | -62369.2934 | 65330.5063 | 76207.8919 | 30325.4758 | 38.797 | 3.2481e-05 | 0.39332 | 0.65458 | 0.17545 | 3.0692 | 3.2664 | 0.18914 | 0.52772 | 2.3058e-10 | 1.4847
112.2702 | 15.6788 | 46.0977 | 5.8431 | 23.1758 | 3.6654 | 600.0157 | 0 | 0.00067586 | 0.00067586 | 0 | 0 | 0.2187 | 0 | 0 | 0 | 0 | 0 | 0 | -48767.7416 | -7744.5352 | -12536.2673 | 0 | 0 | 62415.1011 | 0 | 17325.9574 | 82704.7703 | 0 | 0 | -62415.1011 | 65378.8128 | 76262.105 | 30347.7526 | 38.8284 | 3.2481e-05 | 0.39343 | 0.65458 | 0.1754 | 3.0695 | 3.2666 | 0.18909 | 0.52774 | 2.3057e-10 | 1.4855
112.2952 | 15.6878 | 46.072 | 5.8387 | 23.1917 | 3.6677 | 600.0259 | 0 | 0.00067541 | 0.00067541 | 0 | 0 | 0.22884 | 0 | 0 | 0 | 0 | 0 | 0 | -48767.7416 | -7744.5352 | -12536.2673 | 0 | 0 | 62460.9357 | 0 | 17325.9574 | 82753.1178 | 0 | 0 | -62460.9357 | 65427.1603 | 76316.3467 | 30370.0425 | 38.8599 | 3.2482e-05 | 0.39355 | 0.65459 | 0.17535 | 3.0698 | 3.2669 | 0.18903 | 0.52777 | 2.3056e-10 | 1.4864
112.3202 | 15.6967 | 46.0463 | 5.8342 | 23.2076 | 3.6699 | 600.036 | 0 | 0.00067498 | 0.00067498 | 0 | 0 | 0.23897 | 0 | 0 | 0 | 0 | 0 | 0 | -48767.7416 | -7744.5352 | -12536.2673 | 0 | 0 | 62506.7973 | 0 | 17325.9574 | 82801.5058 | 0 | 0 | -62506.7973 | 65475.5483 | 76370.617 | 30392.3455 | 38.8913 | 3.2483e-05 | 0.39366 | 0.65459 | 0.17531 | 3.07 | 3.2671 | 0.18898 | 0.5278 | 2.3054e-10 | 1.4872
112.3452 | 15.7057 | 46.0206 | 5.8297 | 23.2235 | 3.6721 | 600.0461 | 0 | 0.00067457 | 0.00067457 | 0 | 0 | 0.24909 | 0 | 0 | 0 | 0 | 0 | 0 | -48767.7416 | -7744.5352 | -12536.2673 | 0 | 0 | 62552.6858 | 0 | 17325.9574 | 82849.934 | 0 | 0 | -62552.6858 | 65523.9765 | 76424.9158 | 30414.6616 | 38.9228 | 3.2483e-05 | 0.39377 | 0.6546 | 0.17526 | 3.0703 | 3.2673 | 0.18892 | 0.52782 | 2.3053e-10 | 1.4881
112.5952 | 15.7953 | 45.7632 | 5.785 | 23.3831 | 3.6946 | 600.1471 | 0 | 0.00067157 | 0.00067157 | 0 | 0 | 0.35007 | 0 | 0 | 0 | 0 | 0 | 0 | -48767.7416 | -7744.5352 | -12536.2673 | 0 | 0 | 63013.0533 | 0 | 17325.9574 | 83336.3249 | 0 | 0 | -63013.0533 | 66010.3674 | 76969.4758 | 30638.5435 | 39.2384 | 3.2489e-05 | 0.39492 | 0.65466 | 0.17478 | 3.0731 | 3.2695 | 0.18837 | 0.52809 | 2.3039e-10 | 1.4965
112.8452 | 15.885 | 45.5046 | 5.7403 | 23.5434 | 3.7171 | 600.2477 | 0 | 0.00067014 | 0.00067014 | 0 | 0 | 0.45073 | 0 | 0 | 0 | 0 | 0 | 0 | -48767.7416 | -7744.5352 | -12536.2673 | 0 | 0 | 63476.1197 | 0 | 17325.9574 | 83826.4005 | 0 | 0 | -63476.1197 | 66500.443 | 77516.8936 | 30863.7379 | 39.5552 | 3.2494e-05 | 0.39608 | 0.65472 | 0.1743 | 3.0759 | 3.2717 | 0.18782 | 0.52836 | 2.3025e-10 | 1.5051
113.0952 | 15.9749 | 45.2448 | 5.6954 | 23.7046 | 3.7397 | 600.3482 | 0 | 0.00066989 | 0.00066989 | 0 | 0 | 0.55128 | 0 | 0 | 0 | 0 | 0 | 0 | -48767.7416 | -7744.5352 | -12536.2673 | 0 | 0 | 63941.8904 | 0 | 17325.9574 | 84319.9277 | 0 | 0 | -63941.8904 | 66993.9702 | 78067.1697 | 31090.2475 | 39.8734 | 3.2499e-05 | 0.39725 | 0.65477 | 0.17382 | 3.0787 | 3.274 | 0.18727 | 0.52862 | 2.301e-10 | 1.5136
113.3452 | 16.065 | 44.984 | 5.6505 | 23.8665 | 3.7623 | 600.4488 | 0 | 0.00067052 | 0.00067052 | 0 | 0 | 0.65188 | 0 | 0 | 0 | 0 | 0 | 0 | -48767.7416 | -7744.5352 | -12536.2673 | 0 | 0 | 64410.3706 | 0 | 17325.9574 | 84816.7325 | 0 | 0 | -64410.3706 | 67490.7751 | 78620.305 | 31318.0747 | 40.1928 | 3.2505e-05 | 0.39844 | 0.65482 | 0.17333 | 3.0815 | 3.2763 | 0.18671 | 0.52888 | 2.2996e-10 | 1.5221
113.5952 | 16.1552 | 44.7219 | 5.6055 | 24.0291 | 3.785 | 600.5496 | 0 | 0.0006718 | 0.0006718 | 0 | 0 | 0.75263 | 0 | 0 | 0 | 0 | 0 | 0 | -48767.7416 | -7744.5352 | -12536.2673 | 0 | 0 | 64881.5655 | 0 | 17325.9574 | 85316.6865 | 0 | 0 | -64881.5655 | 67990.729 | 79176.2999 | 31547.222 | 40.5135 | 3.251e-05 | 0.39964 | 0.65487 | 0.17284 | 3.0844 | 3.2786 | 0.18615 | 0.52914 | 2.2982e-10 | 1.5307
113.9521 | 16.2842 | 44.3458 | 5.5412 | 24.2626 | 3.8174 | 600.6939 | 0 | 0.00067443 | 0.00067443 | 0 | 0 | 0.89692 | 0 | 0 | 0 | 0 | 0 | 0 | -48767.7416 | -7744.5352 | -12536.2673 | 0 | 0 | 65558.9303 | 0 | 17325.9574 | 86035.6586 | 0 | 0 | -65558.9303 | 68709.7011 | 79974.962 | 31876.6321 | 40.9733 | 3.2518e-05 | 0.40139 | 0.65493 | 0.17213 | 3.0885 | 3.2819 | 0.18534 | 0.5295 | 2.2961e-10 | 1.5429
114.309 | 16.4134 | 43.9674 | 5.4766 | 24.4976 | 3.85 | 600.8388 | 0 | 0.0006777 | 0.0006777 | 0 | 0 | 1.0419 | 0 | 0 | 0 | 0 | 0 | 0 | -48767.7416 | -7744.5352 | -12536.2673 | 0 | 0 | 66241.8513 | 0 | 17325.9574 | 86760.6704 | 0 | 0 | -66241.8513 | 69434.7129 | 80779.4534 | 32208.744 | 41.4356 | 3.2526e-05 | 0.40316 | 0.65499 | 0.17141 | 3.0927 | 3.2852 | 0.18452 | 0.52984 | 2.2941e-10 | 1.5551
114.6659 | 16.5428 | 43.5865 | 5.412 | 24.7341 | 3.8826 | 600.9845 | 0 | 0.00068138 | 0.00068138 | 0 | 0 | 1.1876 | 0 | 0 | 0 | 0 | 0 | 0 | -48767.7416 | -7744.5352 | -12536.2673 | 0 | 0 | 66930.3418 | 0 | 17325.9574 | 87491.5968 | 0 | 0 | -66930.3418 | 70165.6393 | 81589.7745 | 32543.5643 | 41.9001 | 3.2534e-05 | 0.40497 | 0.65503 | 0.17069 | 3.097 | 3.2886 | 0.1837 | 0.53018 | 2.292e-10 | 1.5674
115.0228 | 16.6725 | 43.2034 | 5.3472 | 24.9722 | 3.9153 | 601.1311 | 0 | 0.00068531 | 0.00068531 | 0 | 0 | 1.3342 | 0 | 0 | 0 | 0 | 0 | 0 | -48767.7416 | -7744.5352 | -12536.2673 | 0 | 0 | 67624.4145 | 0 | 17325.9574 | 88228.3593 | 0 | 0 | -67624.4145 | 70902.4018 | 82405.9248 | 32881.099 | 42.3669 | 3.2542e-05 | 0.40681 | 0.65507 | 0.16995 | 3.1012 | 3.2921 | 0.18287 | 0.53051 | 2.2899e-10 | 1.5797
115.3797 | 16.8023 | 42.8178 | 5.2823 | 25.2117 | 3.9481 | 601.2786 | 0 | 0.00068939 | 0.00068939 | 0 | 0 | 1.4817 | 0 | 0 | 0 | 0 | 0 | 0 | -48767.7416 | -7744.5352 | -12536.2673 | 0 | 0 | 68324.0816 | 0 | 17325.9574 | 88970.9098 | 0 | 0 | -68324.0816 | 71644.9524 | 83227.9033 | 33221.354 | 42.8359 | 3.255e-05 | 0.40868 | 0.6551 | 0.16921 | 3.1056 | 3.2956 | 0.18203 | 0.53082 | 2.2878e-10 | 1.592
115.7984 | 16.9549 | 42.3624 | 5.206 | 25.4945 | 3.9866 | 601.4528 | 0 | 0.00069429 | 0.00069429 | 0 | 0 | 1.6559 | 0 | 0 | 0 | 0 | 0 | 0 | -48767.7416 | -7744.5352 | -12536.2673 | 0 | 0 | 69152.1487 | 0 | 17325.9574 | 89849.4835 | 0 | 0 | -69152.1487 | 72523.5261 | 84199.7579 | 33624.0508 | 43.3888 | 3.2559e-05 | 0.41091 | 0.65512 | 0.16833 | 3.1107 | 3.2997 | 0.18104 | 0.53117 | 2.2854e-10 | 1.6064
116.2171 | 17.1077 | 41.9039 | 5.1296 | 25.7794 | 4.0253 | 601.6283 | 0 | 0.00069925 | 0.00069925 | 0 | 0 | 1.8314 | 0 | 0 | 0 | 0 | 0 | 0 | -48767.7416 | -7744.5352 | -12536.2673 | 0 | 0 | 69987.9502 | 0 | 17325.9574 | 90735.9578 | 0 | 0 | -69987.9502 | 73410.0003 | 85179.6287 | 34030.5082 | 43.9445 | 3.2569e-05 | 0.41318 | 0.65513 | 0.16744 | 3.116 | 3.3039 | 0.18005 | 0.5315 | 2.2829e-10 | 1.6209
116.6359 | 17.2607 | 41.4421 | 5.053 | 26.0663 | 4.064 | 601.8051 | 0 | 0.00070422 | 0.00070422 | 0 | 0 | 2.0082 | 0 | 0 | 0 | 0 | 0 | 0 | -48767.7416 | -7744.5352 | -12536.2673 | 0 | 0 | 70831.5023 | 0 | 17325.9574 | 91630.319 | 0 | 0 | -70831.5023 | 74304.3615 | 86167.5099 | 34440.7342 | 44.503 | 3.2578e-05 | 0.41551 | 0.65512 | 0.16654 | 3.1213 | 3.3082 | 0.17904 | 0.5318 | 2.2804e-10 | 1.6354
117.0546 | 17.4138 | 40.9772 | 4.9764 | 26.3551 | 4.1028 | 601.9832 | 0 | 0.00070917 | 0.00070917 | 0 | 0 | 2.1863 | 0 | 0 | 0 | 0 | 0 | 0 | -48767.7416 | -7744.5352 | -12536.2673 | 0 | 0 | 71682.82 | 0 | 17325.9574 | 92532.5616 | 0 | 0 | -71682.82 | 75206.6042 | 87163.3942 | 34854.7357 | 45.0641 | 3.2588e-05 | 0.41788 | 0.6551 | 0.16563 | 3.1267 | 3.3126 | 0.17802 | 0.53209 | 2.2779e-10 | 1.6499
117.4627 | 17.5631 | 40.521 | 4.9015 | 26.6385 | 4.1406 | 602.1581 | 0 | 0.00071397 | 0.00071397 | 0 | 0 | 2.3611 | 0 | 0 | 0 | 0 | 0 | 0 | -48767.7416 | -7744.5352 | -12536.2673 | 0 | 0 | 72520.0025 | 0 | 17325.9574 | 93419.4719 | 0 | 0 | -72520.0025 | 76093.5145 | 88141.6791 | 35261.8623 | 45.6134 | 3.2597e-05 | 0.42023 | 0.65506 | 0.16473 | 3.132 | 3.3169 | 0.17703 | 0.53234 | 2.2755e-10 | 1.6641
117.8708 | 17.7126 | 40.0618 | 4.8266 | 26.9237 | 4.1786 | 602.3341 | 0 | 0.00071874 | 0.00071874 | 0 | 0 | 2.5372 | 0 | 0 | 0 | 0 | 0 | 0 | -48767.7416 | -7744.5352 | -12536.2673 | 0 | 0 | 73364.5855 | 0 | 17325.9574 | 94313.8645 | 0 | 0 | -73364.5855 | 76987.9071 | 89127.5477 | 35672.5868 | 46.1649 | 3.2607e-05 | 0.42264 | 0.65501 | 0.16382 | 3.1374 | 3.3212 | 0.17602 | 0.53257 | 2.273e-10 | 1.6782
118.2789 | 17.8621 | 39.5997 | 4.7516 | 27.2108 | 4.2165 | 602.5114 | 0 | 0.00072346 | 0.00072346 | 0 | 0 | 2.7145 | 0 | 0 | 0 | 0 | 0 | 0 | -48767.7416 | -7744.5352 | -12536.2673 | 0 | 0 | 74216.5793 | 0 | 17325.9574 | 95215.7389 | 0 | 0 | -74216.5793 | 77889.7815 | 90120.9889 | 36086.9138 | 46.7186 | 3.2617e-05 | 0.42509 | 0.65494 | 0.1629 | 3.1429 | 3.3257 | 0.17501 | 0.53277 | 2.2705e-10 | 1.6924
118.687 | 18.0117 | 39.1347 | 4.6766 | 27.4996 | 4.2545 | 602.6899 | 0 | 0.00072813 | 0.00072813 | 0 | 0 | 2.893 | 0 | 0 | 0 | 0 | 0 | 0 | -48767.7416 | -7744.5352 | -12536.2673 | 0 | 0 | 75075.993 | 0 | 17325.9574 | 96125.0941 | 0 | 0 | -75075.993 | 78799.1367 | 91121.9904 | 36504.8479 | 47.2744 | 3.2626e-05 | 0.42758 | 0.65485 | 0.16196 | 3.1485 | 3.3302 | 0.17398 | 0.53295 | 2.2681e-10 | 1.7065
119.1224 | 18.1713 | 38.6353 | 4.5965 | 27.8097 | 4.2951 | 602.8816 | 0 | 0.00073305 | 0.00073305 | 0 | 0 | 3.0847 | 0 | 0 | 0 | 0 | 0 | 0 | -48767.7416 | -7744.5352 | -12536.2673 | 0 | 0 | 76001.1221 | 0 | 17325.9574 | 97103.5638 | 0 | 0 | -76001.1221 | 79777.6064 | 92198.3145 | 36954.7376 | 47.8696 | 3.2637e-05 | 0.43031 | 0.65474 | 0.16096 | 3.1545 | 3.3351 | 0.17288 | 0.53311 | 2.2654e-10 | 1.7217
119.5578 | 18.3309 | 38.1327 | 4.5164 | 28.1217 | 4.3356 | 603.0747 | 0 | 0.00073791 | 0.00073791 | 0 | 0 | 3.2778 | 0 | 0 | 0 | 0 | 0 | 0 | -48767.7416 | -7744.5352 | -12536.2673 | 0 | 0 | 76934.7146 | 0 | 17325.9574 | 98090.544 | 0 | 0 | -76934.7146 | 80764.5865 | 93283.2104 | 37408.7411 | 48.4668 | 3.2647e-05 | 0.43308 | 0.6546 | 0.15994 | 3.1606 | 3.34 | 0.17177 | 0.53323 | 2.2628e-10 | 1.7368
119.9932 | 18.4905 | 37.6268 | 4.4362 | 28.4357 | 4.3762 | 603.2692 | 0 | 0.00074269 | 0.00074269 | 0 | 0 | 3.4722 | 0 | 0 | 0 | 0 | 0 | 0 | -48767.7416 | -7744.5352 | -12536.2673 | 0 | 0 | 77876.7768 | 0 | 17325.9574 | 99086.0296 | 0 | 0 | -77876.7768 | 81760.0722 | 94376.6575 | 37866.8611 | 49.0661 | 3.2658e-05 | 0.43592 | 0.65444 | 0.1589 | 3.1668 | 3.3451 | 0.17066 | 0.53331 | 2.2601e-10 | 1.7519
120.4287 | 18.6499 | 37.1177 | 4.3561 | 28.7516 | 4.4167 | 603.4649 | 0 | 0.0007474 | 0.0007474 | 0 | 0 | 3.668 | 0 | 0 | 0 | 0 | 0 | 0 | -48767.7416 | -7744.5352 | -12536.2673 | 0 | 0 | 78827.3136 | 0 | 17325.9574 | 100090.0143 | 0 | 0 | -78827.3136 | 82764.0568 | 95478.6337 | 38329.0998 | 49.6671 | 3.2668e-05 | 0.43882 | 0.65426 | 0.15786 | 3.1732 | 3.3502 | 0.16953 | 0.53336 | 2.2574e-10 | 1.767
121.3847 | 18.9996 | 35.9888 | 4.1802 | 29.4518 | 4.5057 | 603.8992 | 0 | 0.00075745 | 0.00075745 | 0 | 0 | 4.1023 | 0 | 0 | 0 | 0 | 0 | 0 | -48767.7416 | -7744.5352 | -12536.2673 | 0 | 0 | 80944.1946 | 0 | 17325.9574 | 102324.2741 | 0 | 0 | -80944.1946 | 84998.3167 | 97928.0737 | 39358.5119 | 50.9927 | 3.2692e-05 | 0.44541 | 0.65376 | 0.15552 | 3.1874 | 3.3619 | 0.16702 | 0.53331 | 2.2515e-10 | 1.8002
122.3408 | 19.3485 | 34.845 | 4.0047 | 30.1607 | 4.5944 | 604.3395 | 0 | 0.00076707 | 0.00076707 | 0 | 0 | 4.5425 | 0 | 0 | 0 | 0 | 0 | 0 | -48767.7416 | -7744.5352 | -12536.2673 | 0 | 0 | 83101.9488 | 0 | 17325.9574 | 104599.3456 | 0 | 0 | -83101.9488 | 87273.3882 | 100418.224 | 40407.7827 | 52.3249 | 3.2716e-05 | 0.45232 | 0.65313 | 0.15312 | 3.2022 | 3.374 | 0.16447 | 0.53305 | 2.2456e-10 | 1.8332
123.2968 | 19.696 | 33.6868 | 3.8298 | 30.8777 | 4.6826 | 604.7855 | 0 | 0.0007762 | 0.0007762 | 0 | 0 | 4.9885 | 0 | 0 | 0 | 0 | 0 | 0 | -48767.7416 | -7744.5352 | -12536.2673 | 0 | 0 | 85300.5415 | 0 | 17325.9574 | 106915.0675 | 0 | 0 | -85300.5415 | 89589.1101 | 102948.7532 | 41476.8909 | 53.6622 | 3.274e-05 | 0.45956 | 0.65234 | 0.15065 | 3.2175 | 3.3866 | 0.16188 | 0.53253 | 2.2397e-10 | 1.8661
124.2529 | 20.0419 | 32.5145 | 3.6555 | 31.6024 | 4.7703 | 605.237 | 0 | 0.0007848 | 0.0007848 | 0 | 0 | 5.44 | 0 | 0 | 0 | 0 | 0 | 0 | -48767.7416 | -7744.5352 | -12536.2673 | 0 | 0 | 87539.8976 | 0 | 17325.9574 | 109271.2349 | 0 | 0 | -87539.8976 | 91945.2775 | 105519.2859 | 42565.7945 | 55.003 | 3.2764e-05 | 0.46716 | 0.65137 | 0.14812 | 3.2335 | 3.3997 | 0.15924 | 0.53175 | 2.2337e-10 | 1.8989
125.2529 | 20.4015 | 31.274 | 3.4744 | 32.3681 | 4.8613 | 605.7147 | 0 | 0.00079316 | 0.00079316 | 0 | 0 | 5.9177 | 0 | 0 | 0 | 0 | 0 | 0 | -48767.7416 | -7744.5352 | -12536.2673 | 0 | 0 | 89925.6607 | 0 | 17325.9574 | 111778.6908 | 0 | 0 | -89925.6607 | 94452.7334 | 108250.301 | 43725.8546 | 56.4073 | 3.279e-05 | 0.47552 | 0.65016 | 0.1454 | 3.2509 | 3.4142 | 0.15645 | 0.53059 | 2.2274e-10 | 1.933
126.2529 | 20.7585 | 30.0194 | 3.2945 | 33.1409 | 4.9512 | 606.1977 | 0 | 0.00080079 | 0.00080079 | 0 | 0 | 6.4006 | 0 | 0 | 0 | 0 | 0 | 0 | -48767.7416 | -7744.5352 | -12536.2673 | 0 | 0 | 92355.7117 | 0 | 17325.9574 | 114329.7822 | 0 | 0 | -92355.7117 | 97003.8248 | 111024.0907 | 44907.4059 | 57.8116 | 3.2816e-05 | 0.48431 | 0.64871 | 0.14262 | 3.2691 | 3.4293 | 0.1536 | 0.52907 | 2.2211e-10 | 1.9668
127.2529 | 21.1124 | 28.7514 | 3.1162 | 33.9202 | 5.04 | 606.6855 | 0 | 0.00080762 | 0.00080762 | 0 | 0 | 6.8883 | 0 | 0 | 0 | 0 | 0 | 0 | -48767.7416 | -7744.5352 | -12536.2673 | 0 | 0 | 94829.8189 | 0 | 17325.9574 | 116924.118 | 0 | 0 | -94829.8189 | 99598.1605 | 113840.0704 | 46110.3255 | 59.214 | 3.2843e-05 | 0.49358 | 0.647 | 0.13975 | 3.2881 | 3.4453 | 0.15072 | 0.52713 | 2.2149e-10 | 2.0003
128.2529 | 21.4627 | 27.4708 | 2.9398 | 34.705 | 5.1274 | 607.1775 | 0 | 0.00081357 | 0.00081357 | 0 | 0 | 7.3803 | 0 | 0 | 0 | 0 | 0 | 0 | -48767.7416 | -7744.5352 | -12536.2673 | 0 | 0 | 97347.7006 | 0 | 17325.9574 | 119561.2551 | 0 | 0 | -97347.7006 | 102235.2976 | 116697.6021 | 47334.4641 | 60.6123 | 3.2869e-05 | 0.50335 | 0.64498 | 0.13682 | 3.3081 | 3.4621 | 0.1478 | 0.52473 | 2.2086e-10 | 2.0335
129.2529 | 21.809 | 26.1782 | 2.7656 | 35.4944 | 5.2131 | 607.6732 | 0 | 0.00081853 | 0.00081853 | 0 | 0 | 7.876 | 0 | 0 | 0 | 0 | 0 | 0 | -48767.7416 | -7744.5352 | -12536.2673 | 0 | 0 | 99909.0235 | 0 | 17325.9574 | 122240.6937 | 0 | 0 | -99909.0235 | 104914.7363 | 119595.993 | 48579.6455 | 62.0047 | 3.2896e-05 | 0.51366 | 0.64264 | 0.13381 | 3.3292 | 3.4799 | 0.14483 | 0.52183 | 2.2023e-10 | 2.0663
129.5755 | 21.9198 | 25.7589 | 2.7098 | 35.7499 | 5.2404 | 607.8338 | 0 | 0.00081992 | 0.00081992 | 0 | 0 | 8.0366 | 0 | 0 | 0 | 0 | 0 | 0 | -48767.7416 | -7744.5352 | -12536.2673 | 0 | 0 | 100744.4841 | 0 | 17325.9574 | 123113.988 | 0 | 0 | -100744.4841 | 105788.0305 | 120539.5847 | 48985.7842 | 62.4522 | 3.2905e-05 | 0.5171 | 0.64181 | 0.13282 | 3.3362 | 3.4859 | 0.14386 | 0.52077 | 2.2003e-10 | 2.0768
129.8981 | 22.0301 | 25.3384 | 2.6544 | 36.0057 | 5.2675 | 607.9947 | 0 | 0.00082118 | 0.00082118 | 0 | 0 | 8.1975 | 0 | 0 | 0 | 0 | 0 | 0 | -48767.7416 | -7744.5352 | -12536.2673 | 0 | 0 | 101584.412 | 0 | 17325.9574 | 123991.6062 | 0 | 0 | -101584.412 | 106665.6488 | 121487.3248 | 49394.0845 | 62.8989 | 3.2913e-05 | 0.52061 | 0.64093 | 0.13183 | 3.3434 | 3.492 | 0.14289 | 0.51966 | 2.1982e-10 | 2.0873
130.2207 | 22.1399 | 24.9169 | 2.5992 | 36.2619 | 5.2944 | 608.1559 | 0 | 0.00082232 | 0.00082232 | 0 | 0 | 8.3587 | 0 | 0 | 0 | 0 | 0 | 0 | -48767.7416 | -7744.5352 | -12536.2673 | 0 | 0 | 102428.7927 | 0 | 17325.9574 | 124873.5298 | 0 | 0 | -102428.7927 | 107547.5724 | 122439.1862 | 49804.5386 | 63.3445 | 3.2922e-05 | 0.52418 | 0.64001 | 0.13083 | 3.3506 | 3.4982 | 0.14192 | 0.51849 | 2.1962e-10 | 2.0977
130.5432 | 22.2493 | 24.4943 | 2.5443 | 36.5183 | 5.3211 | 608.3174 | 0 | 0.00082334 | 0.00082334 | 0 | 0 | 8.5202 | 0 | 0 | 0 | 0 | 0 | 0 | -48767.7416 | -7744.5352 | -12536.2673 | 0 | 0 | 103277.611 | 0 | 17325.9574 | 125759.7376 | 0 | 0 | -103277.611 | 108433.7801 | 123395.1413 | 50217.1384 | 63.7891 | 3.2931e-05 | 0.52782 | 0.63905 | 0.12982 | 3.3581 | 3.5046 | 0.14094 | 0.51725 | 2.1942e-10 | 2.108
130.859 | 22.3557 | 24.0796 | 2.4908 | 36.7695 | 5.3469 | 608.4756 | 0 | 0.00082421 | 0.00082421 | 0 | 0 | 8.6784 | 0 | 0 | 0 | 0 | 0 | 0 | -48767.7416 | -7744.5352 | -12536.2673 | 0 | 0 | 104112.7269 | 0 | 17325.9574 | 126631.296 | 0 | 0 | -104112.7269 | 109305.3386 | 124334.7787 | 50623.0659 | 64.2232 | 3.2939e-05 | 0.53145 | 0.63807 | 0.12882 | 3.3655 | 3.5109 | 0.13998 | 0.51598 | 2.1922e-10 | 2.1181
131.1747 | 22.4617 | 23.6641 | 2.4377 | 37.0209 | 5.3726 | 608.6341 | 0 | 0.00082495 | 0.00082495 | 0 | 0 | 8.8369 | 0 | 0 | 0 | 0 | 0 | 0 | -48767.7416 | -7744.5352 | -12536.2673 | 0 | 0 | 104952.064 | 0 | 17325.9574 | 127506.9171 | 0 | 0 | -104952.064 | 110180.9597 | 125278.2837 | 51031.033 | 64.6562 | 3.2948e-05 | 0.53514 | 0.63704 | 0.12782 | 3.373 | 3.5174 | 0.13901 | 0.51465 | 2.1902e-10 | 2.1282
131.4905 | 22.5671 | 23.2476 | 2.3848 | 37.2724 | 5.3981 | 608.7927 | 0 | 0.00082556 | 0.00082556 | 0 | 0 | 8.9955 | 0 | 0 | 0 | 0 | 0 | 0 | -48767.7416 | -7744.5352 | -12536.2673 | 0 | 0 | 105795.6067 | 0 | 17325.9574 | 128386.5795 | 0 | 0 | -105795.6067 | 111060.6221 | 126225.6284 | 51441.0312 | 65.088 | 3.2957e-05 | 0.5389 | 0.63596 | 0.1268 | 3.3807 | 3.524 | 0.13804 | 0.51325 | 2.1882e-10 | 2.1382
131.8063 | 22.672 | 22.8302 | 2.3322 | 37.524 | 5.4233 | 608.9515 | 0 | 0.00082604 | 0.00082604 | 0 | 0 | 9.1542 | 0 | 0 | 0 | 0 | 0 | 0 | -48767.7416 | -7744.5352 | -12536.2673 | 0 | 0 | 106643.3386 | 0 | 17325.9574 | 129270.2613 | 0 | 0 | -106643.3386 | 111944.3039 | 127176.7843 | 51853.0518 | 65.5185 | 3.2965e-05 | 0.54273 | 0.63484 | 0.12579 | 3.3885 | 3.5308 | 0.13707 | 0.51178 | 2.1863e-10 | 2.1481
132.2466 | 22.8174 | 22.2467 | 2.2594 | 37.8751 | 5.4581 | 609.1731 | 0 | 0.00082647 | 0.00082647 | 0 | 0 | 9.3758 | 0 | 0 | 0 | 0 | 0 | 0 | -48767.7416 | -7744.5352 | -12536.2673 | 0 | 0 | 107832.5854 | 0 | 17325.9574 | 130509.3505 | 0 | 0 | -107832.5854 | 113183.3931 | 128509.6148 | 52431.0335 | 66.1167 | 3.2977e-05 | 0.5482 | 0.63318 | 0.12435 | 3.3997 | 3.5405 | 0.1357 | 0.50962 | 2.1835e-10 | 2.1619
132.687 | 22.9616 | 21.6617 | 2.1873 | 38.2261 | 5.4923 | 609.3949 | 0 | 0.00082661 | 0.00082661 | 0 | 0 | 9.5976 | 0 | 0 | 0 | 0 | 0 | 0 | -48767.7416 | -7744.5352 | -12536.2673 | 0 | 0 | 109029.9004 | 0 | 17325.9574 | 131756.1508 | 0 | 0 | -109029.9004 | 114430.1934 | 129849.7197 | 53012.9057 | 66.7121 | 3.2989e-05 | 0.55381 | 0.63142 | 0.1229 | 3.4113 | 3.5505 | 0.13433 | 0.50733 | 2.1807e-10 | 2.1755
133.1273 | 23.1046 | 21.0752 | 2.1158 | 38.577 | 5.5261 | 609.6167 | 0 | 0.00082646 | 0.00082646 | 0 | 0 | 9.8194 | 0 | 0 | 0 | 0 | 0 | 0 | -48767.7416 | -7744.5352 | -12536.2673 | 0 | 0 | 110235.2343 | 0 | 17325.9574 | 133010.5973 | 0 | 0 | -110235.2343 | 115684.6399 | 131197.0147 | 53598.642 | 67.3046 | 3.3001e-05 | 0.55958 | 0.62955 | 0.12144 | 3.4231 | 3.5608 | 0.13294 | 0.50489 | 2.178e-10 | 2.1891
133.5677 | 23.2464 | 20.4873 | 2.045 | 38.9276 | 5.5594 | 609.8386 | 0 | 0.00082599 | 0.00082599 | 0 | 0 | 10.0413 | 0 | 0 | 0 | 0 | 0 | 0 | -48767.7416 | -7744.5352 | -12536.2673 | 0 | 0 | 111448.5359 | 0 | 17325.9574 | 134272.6229 | 0 | 0 | -111448.5359 | 116946.6654 | 132551.4127 | 54188.2146 | 67.8939 | 3.3013e-05 | 0.5655 | 0.62756 | 0.11996 | 3.4354 | 3.5715 | 0.13155 | 0.50231 | 2.1752e-10 | 2.2025
134.5677 | 23.5637 | 19.148 | 1.8869 | 39.7222 | 5.6328 | 610.3419 | 0 | 0.00082369 | 0.00082369 | 0 | 0 | 10.5445 | 0 | 0 | 0 | 0 | 0 | 0 | -48767.7416 | -7744.5352 | -12536.2673 | 0 | 0 | 114233.0481 | 0 | 17325.9574 | 137166.239 | 0 | 0 | -114233.0481 | 119840.2816 | 135652.8969 | 55541.1259 | 69.2198 | 3.304e-05 | 0.57961 | 0.62258 | 0.11654 | 3.4647 | 3.5973 | 0.12835 | 0.49589 | 2.1689e-10 | 2.2326
135.5677 | 23.874 | 17.8036 | 1.7329 | 40.5131 | 5.7033 | 610.8436 | 0 | 0.0008195 | 0.0008195 | 0 | 0 | 11.0462 | 0 | 0 | 0 | 0 | 0 | 0 | -48767.7416 | -7744.5352 | -12536.2673 | 0 | 0 | 117057.7052 | 0 | 17325.9574 | 140097.7187 | 0 | 0 | -117057.7052 | 122771.7612 | 138789.4128 | 56913.3051 | 70.5265 | 3.3068e-05 | 0.59472 | 0.61686 | 0.11303 | 3.4964 | 3.6253 | 0.12509 | 0.48866 | 2.1626e-10 | 2.262
136.5677 | 24.1768 | 16.4556 | 1.5831 | 41.2983 | 5.7706 | 611.3426 | 0 | 0.00081318 | 0.00081318 | 0 | 0 | 11.545 | 0 | 0 | 0 | 0 | 0 | 0 | -48767.7416 | -7744.5352 | -12536.2673 | 0 | 0 | 119921.7905 | 0 | 17325.9574 | 143066.144 | 0 | 0 | -119921.7905 | 125740.1866 | 141959.7399 | 58304.356 | 71.8119 | 3.3095e-05 | 0.61099 | 0.61031 | 0.10944 | 3.5308 | 3.656 | 0.12176 | 0.4806 | 2.1562e-10 | 2.2907
137.5677 | 24.4714 | 15.1055 | 1.438 | 42.0758 | 5.8344 | 611.8374 | 0 | 0.00080448 | 0.00080448 | 0 | 0 | 12.0397 | 0 | 0 | 0 | 0 | 0 | 0 | -48767.7416 | -7744.5352 | -12536.2673 | 0 | 0 | 122824.5299 | 0 | 17325.9574 | 146070.5298 | 0 | 0 | -122824.5299 | 128744.5723 | 145162.5405 | 59713.8464 | 73.0738 | 3.3121e-05 | 0.62861 | 0.60278 | 0.10575 | 3.5685 | 3.6899 | 0.11834 | 0.4717 | 2.1497e-10 | 2.3186
138.5677 | 24.7573 | 13.7554 | 1.2979 | 42.8431 | 5.8946 | 612.3265 | 0 | 0.00079308 | 0.00079308 | 0 | 0 | 12.5286 | 0 | 0 | 0 | 0 | 0 | 0 | -48767.7416 | -7744.5352 | -12536.2673 | 0 | 0 | 125765.0899 | 0 | 17325.9574 | 149109.8152 | 0 | 0 | -125765.0899 | 131783.8577 | 148396.3366 | 61141.3042 | 74.31 | 3.3148e-05 | 0.64787 | 0.59412 | 0.10196 | 3.6101 | 3.7275 | 0.11483 | 0.46197 | 2.1431e-10 | 2.3457
139.5677 | 25.0338 | 12.4071 | 1.1631 | 43.5976 | 5.9511 | 612.808 | 0 | 0.00077859 | 0.00077859 | 0 | 0 | 13.01 | 0 | 0 | 0 | 0 | 0 | 0 | -48767.7416 | -7744.5352 | -12536.2673 | 0 | 0 | 128742.5729 | 0 | 17325.9574 | 152182.8572 | 0 | 0 | -128742.5729 | 134856.8997 | 151659.4813 | 62586.2139 | 75.5181 | 3.3174e-05 | 0.66915 | 0.58411 | 0.098049 | 3.6564 | 3.7698 | 0.11118 | 0.45147 | 2.1364e-10 | 2.3719
140.5677 | 25.3001 | 11.0629 | 1.034 | 44.336 | 6.0037 | 613.28 | 0 | 0.00076051 | 0.00076051 | 0 | 0 | 13.4818 | 0 | 0 | 0 | 0 | 0 | 0 | -48767.7416 | -7744.5352 | -12536.2673 | 0 | 0 | 131756.0131 | 0 | 17325.9574 | 155288.4244 | 0 | 0 | -131756.0131 | 137962.4669 | 154950.1215 | 64048.0107 | 76.6955 | 3.32e-05 | 0.69295 | 0.57248 | 0.094004 | 3.7086 | 3.8177 | 0.10736 | 0.44032 | 2.1293e-10 | 2.3971
141.5677 | 25.5552 | 9.7257 | 0.91108 | 45.0547 | 6.0523 | 613.7399 | 0 | 0.00073818 | 0.00073818 | 0 | 0 | 13.9415 | 0 | 0 | 0 | 0 | 0 | 0 | -48767.7416 | -7744.5352 | -12536.2673 | 0 | 0 | 134804.3715 | 0 | 17325.9574 | 158425.1873 | 0 | 0 | -134804.3715 | 141099.2299 | 158266.1532 | 65526.0735 | 77.8397 | 3.3224e-05 | 0.72003 | 0.55885 | 0.089801 | 3.768 | 3.8727 | 0.10332 | 0.42872 | 2.122e-10 | 2.4213
141.8177 | 25.6172 | 9.3928 | 0.88136 | 45.2309 | 6.0638 | 613.8527 | 0 | 0.00073185 | 0.00073185 | 0 | 0 | 14.0543 | 0 | 0 | 0 | 0 | 0 | 0 | -48767.7416 | -7744.5352 | -12536.2673 | 0 | 0 | 135571.8107 | 0 | 17325.9574 | 159214.1148 | 0 | 0 | -135571.8107 | 141888.1573 | 159098.9049 | 65898.0662 | 78.1203 | 3.3231e-05 | 0.72742 | 0.55507 | 0.088722 | 3.7843 | 3.8878 | 0.10227 | 0.42578 | 2.1201e-10 | 2.4271
142.0677 | 25.6783 | 9.0607 | 0.85206 | 45.4054 | 6.0751 | 613.9646 | 0 | 0.00072519 | 0.00072519 | 0 | 0 | 14.1661 | 0 | 0 | 0 | 0 | 0 | 0 | -48767.7416 | -7744.5352 | -12536.2673 | 0 | 0 | 136341.3451 | 0 | 17325.9574 | 160004.8773 | 0 | 0 | -136341.3451 | 142678.9198 | 159933.0558 | 66271.022 | 78.3986 | 3.3237e-05 | 0.7351 | 0.55112 | 0.087631 | 3.8011 | 3.9035 | 0.1012 | 0.42284 | 2.1181e-10 | 2.4329
142.3177 | 25.7387 | 8.7292 | 0.82318 | 45.5783 | 6.0861 | 614.0753 | 0 | 0.00071817 | 0.00071817 | 0 | 0 | 14.2769 | 0 | 0 | 0 | 0 | 0 | 0 | -48767.7416 | -7744.5352 | -12536.2673 | 0 | 0 | 137112.9561 | 0 | 17325.9574 | 160797.4508 | 0 | 0 | -137112.9561 | 143471.4933 | 160768.5634 | 66644.9291 | 78.6746 | 3.3243e-05 | 0.7431 | 0.54699 | 0.086528 | 3.8186 | 3.9199 | 0.10011 | 0.41991 | 2.1162e-10 | 2.4387
142.5677 | 25.7982 | 8.3985 | 0.79475 | 45.7495 | 6.0968 | 614.185 | 0 | 0.00071078 | 0.00071078 | 0 | 0 | 14.3866 | 0 | 0 | 0 | 0 | 0 | 0 | -48767.7416 | -7744.5352 | -12536.2673 | 0 | 0 | 137886.625 | 0 | 17325.9574 | 161591.8106 | 0 | 0 | -137886.625 | 144265.8532 | 161605.3839 | 67019.7755 | 78.9482 | 3.3248e-05 | 0.75143 | 0.54267 | 0.085411 | 3.8369 | 3.9369 | 0.099001 | 0.41699 | 2.1142e-10 | 2.4443
142.8177 | 25.857 | 8.0688 | 0.76675 | 45.9188 | 6.1073 | 614.2936 | 0 | 0.00070299 | 0.00070299 | 0 | 0 | 14.4951 | 0 | 0 | 0 | 0 | 0 | 0 | -48767.7416 | -7744.5352 | -12536.2673 | 0 | 0 | 138662.3326 | 0 | 17325.9574 | 162387.9312 | 0 | 0 | -138662.3326 | 145061.9738 | 162443.4716 | 67395.5488 | 79.2194 | 3.3254e-05 | 0.76013 | 0.53813 | 0.084279 | 3.8559 | 3.9547 | 0.097869 | 0.41409 | 2.1121e-10 | 2.4499
143.0751 | 25.9165 | 7.7302 | 0.7384 | 46.0912 | 6.1179 | 614.4041 | 0 | 0.00069452 | 0.00069452 | 0 | 0 | 14.6056 | 0 | 0 | 0 | 0 | 0 | 0 | -48767.7416 | -7744.5352 | -12536.2673 | 0 | 0 | 139463.1217 | 0 | 17325.9574 | 163209.4406 | 0 | 0 | -139463.1217 | 145883.4831 | 163307.6527 | 67783.4054 | 79.4962 | 3.326e-05 | 0.76949 | 0.53323 | 0.083099 | 3.8764 | 3.9739 | 0.096677 | 0.41115 | 2.11e-10 | 2.4555
143.3325 | 25.9751 | 7.3927 | 0.71053 | 46.2614 | 6.1281 | 614.5132 | 0 | 0.00068558 | 0.00068558 | 0 | 0 | 14.7148 | 0 | 0 | 0 | 0 | 0 | 0 | -48767.7416 | -7744.5352 | -12536.2673 | 0 | 0 | 140266.0301 | 0 | 17325.9574 | 164032.7602 | 0 | 0 | -140266.0301 | 146706.8027 | 164173.0736 | 68172.2167 | 79.7703 | 3.3266e-05 | 0.77931 | 0.52805 | 0.081903 | 3.8979 | 3.9941 | 0.095459 | 0.40825 | 2.1078e-10 | 2.4611
143.5899 | 26.0328 | 7.0563 | 0.68317 | 46.4293 | 6.1381 | 614.621 | 0 | 0.00067612 | 0.00067612 | 0 | 0 | 14.8225 | 0 | 0 | 0 | 0 | 0 | 0 | -48767.7416 | -7744.5352 | -12536.2673 | 0 | 0 | 141071.036 | 0 | 17325.9574 | 164857.8605 | 0 | 0 | -141071.036 | 147531.903 | 165039.6786 | 68561.9681 | 80.0419 | 3.3272e-05 | 0.78963 | 0.52259 | 0.08069 | 3.9204 | 4.0152 | 0.094212 | 0.40543 | 2.1056e-10 | 2.4665
143.8473 | 26.0895 | 6.7212 | 0.65631 | 46.5948 | 6.1479 | 614.7271 | 0 | 0.00066609 | 0.00066609 | 0 | 0 | 14.9286 | 0 | 0 | 0 | 0 | 0 | 0 | -48767.7416 | -7744.5352 | -12536.2673 | 0 | 0 | 141878.1176 | 0 | 17325.9574 | 165684.7114 | 0 | 0 | -141878.1176 | 148358.7539 | 165907.4101 | 68952.6443 | 80.3108 | 3.3278e-05 | 0.80049 | 0.51681 | 0.079458 | 3.944 | 4.0376 | 0.092934 | 0.40268 | 2.1033e-10 | 2.4719
144.4385 | 26.2158 | 5.9567 | 0.59662 | 46.9651 | 6.1693 | 614.9648 | 0 | 0.00064068 | 0.00064068 | 0 | 0 | 15.1662 | 0 | 0 | 0 | 0 | 0 | 0 | -48767.7416 | -7744.5352 | -12536.2673 | 0 | 0 | 143739.6479 | 0 | 17325.9574 | 167590.3654 | 0 | 0 | -143739.6479 | 150264.4079 | 167904.4111 | 69853.4019 | 80.9186 | 3.3291e-05 | 0.82778 | 0.50213 | 0.076557 | 4.0035 | 4.0938 | 0.08987 | 0.3968 | 2.0978e-10 | 2.4839
144.4542 | 26.219 | 5.9365 | 0.59507 | 46.9747 | 6.1698 | 614.971 | 0 | 0.0006399 | 0.0006399 | 0 | 0 | 15.1723 | 0 | 0 | 0 | 0 | 0 | 0 | -48767.7416 | -7744.5352 | -12536.2673 | 0 | 0 | 143789.2385 | 0 | 17325.9574 | 167641.1031 | 0 | 0 | -143789.2385 | 150315.1456 | 167957.5254 | 69877.3911 | 80.9344 | 3.3291e-05 | 0.82861 | 0.50167 | 0.076476 | 4.0053 | 4.0955 | 0.089783 | 0.39667 | 2.0977e-10 | 2.4842
144.4559 | 26.2154 | 5.9399 | 0.60222 | 46.9686 | 6.1689 | 615.0651 | 0.089134 | 0.00064564 | 0.089779 | 0 | 0.093422 | 15.173 | 0 | 0 | 0 | 0 | 0 | 0 | -48771.7479 | -7749.0886 | -12541.2378 | 0 | 0 | 143794.6212 | 0 | 17328.6667 | 167646.5945 | 0 | 0 | -143794.6212 | 150317.9278 | 167963.2901 | 69879.9945 | 80.5244 | 3.3296e-05 | 0.82432 | 0.49951 | 0.076937 | 4.0095 | 4.1003 | 0.090248 | 0.39803 | 2.0984e-10 | 2.4838
144.4577 | 26.2118 | 5.9434 | 0.60936 | 46.9625 | 6.1681 | 615.1591 | 0.08912 | 0.00063546 | 0.089756 | 0 | 0.18684 | 15.1737 | 0 | 0 | 0 | 0 | 0 | 0 | -48775.7541 | -7753.642 | -12546.2082 | 0 | 0 | 143800.0045 | 0 | 17331.3759 | 167652.0951 | 0 | 0 | -143800.0045 | 150320.7192 | 167969.0566 | 69882.5978 | 80.515 | 3.3301e-05 | 0.82019 | 0.49738 | 0.07739 | 4.0138 | 4.105 | 0.090701 | 0.3994 | 2.099e-10 | 2.4835
144.4611 | 26.2046 | 5.9502 | 0.62363 | 46.9503 | 6.1663 | 615.3473 | 0.089093 | 0.00061545 | 0.089708 | 0 | 0.37369 | 15.175 | 0 | 0 | 0 | 0 | 0 | 0 | -48783.7666 | -7762.7488 | -12556.149 | 0 | 0 | 143810.7728 | 0 | 17336.7944 | 167663.1237 | 0 | 0 | -143810.7728 | 150326.3293 | 167980.5954 | 69887.8046 | 80.4955 | 3.3311e-05 | 0.81226 | 0.49329 | 0.078279 | 4.0218 | 4.114 | 0.091587 | 0.40212 | 2.1003e-10 | 2.4828
144.4645 | 26.1973 | 5.9571 | 0.63789 | 46.9381 | 6.1646 | 615.5354 | 0.089066 | 0.00059592 | 0.089662 | 0 | 0.56053 | 15.1763 | 0 | 0 | 0 | 0 | 0 | 0 | -48791.7791 | -7771.8555 | -12566.0898 | 0 | 0 | 143821.5433 | 0 | 17342.2129 | 167674.1886 | 0 | 0 | -143821.5433 | 150331.9757 | 167992.1414 | 69893.0116 | 80.475 | 3.3322e-05 | 0.80473 | 0.48942 | 0.079146 | 4.0294 | 4.1224 | 0.092444 | 0.40484 | 2.1016e-10 | 2.4821
144.4679 | 26.1901 | 5.9639 | 0.65214 | 46.9259 | 6.1628 | 615.7235 | 0.089038 | 0.00057682 | 0.089615 | 0 | 0.74738 | 15.1775 | 0 | 0 | 0 | 0 | 0 | 0 | -48799.7916 | -7780.9623 | -12576.0307 | 0 | 0 | 143832.3157 | 0 | 17347.6314 | 167685.2895 | 0 | 0 | -143832.3157 | 150337.6581 | 168003.6945 | 69898.2187 | 80.4537 | 3.3332e-05 | 0.79757 | 0.48576 | 0.079992 | 4.0364 | 4.1304 | 0.093274 | 0.40753 | 2.1027e-10 | 2.4814
144.4855 | 26.1529 | 5.9995 | 0.72584 | 46.8624 | 6.1538 | 616.6979 | 0.088898 | 0.00048389 | 0.089382 | 0 | 1.7161 | 15.1833 | 0 | 0 | 0 | 0 | 0 | 0 | -48841.3326 | -7828.1765 | -12627.5689 | 0 | 0 | 143888.1946 | 0 | 17375.7236 | 167743.4033 | 0 | 0 | -143888.1946 | 150367.6797 | 168063.6918 | 69925.2176 | 80.3312 | 3.3385e-05 | 0.76541 | 0.46959 | 0.084075 | 4.0669 | 4.1652 | 0.097192 | 0.42123 | 2.1082e-10 | 2.4779
144.5032 | 26.116 | 6.0351 | 0.79922 | 46.7988 | 6.145 | 617.6714 | 0.088758 | 0.00039919 | 0.089157 | 0 | 2.6848 | 15.1881 | 0 | 0 | 0 | 0 | 0 | 0 | -48882.8735 | -7875.3907 | -12679.1072 | 0 | 0 | 143944.1176 | 0 | 17403.8157 | 167802.4348 | 0 | 0 | -143944.1176 | 150398.6191 | 168123.8419 | 69952.2208 | 80.1942 | 3.3437e-05 | 0.73966 | 0.45702 | 0.087735 | 4.0897 | 4.1918 | 0.10058 | 0.4344 | 2.1128e-10 | 2.4744
144.5209 | 26.0793 | 6.0707 | 0.87231 | 46.7352 | 6.1362 | 618.6441 | 0.088618 | 0.00032092 | 0.088939 | 0 | 3.6535 | 15.192 | 0 | 0 | 0 | 0 | 0 | 0 | -48924.4144 | -7922.6048 | -12730.6454 | 0 | 0 | 144000.0783 | 0 | 17431.9079 | 167862.3466 | 0 | 0 | -144000.0783 | 150430.4387 | 168184.1225 | 69979.2286 | 80.0475 | 3.349e-05 | 0.71849 | 0.44701 | 0.091054 | 4.1071 | 4.2126 | 0.10354 | 0.44702 | 2.1167e-10 | 2.4709
144.5386 | 26.0429 | 6.1063 | 0.94511 | 46.6717 | 6.1275 | 619.6159 | 0.088479 | 0.00024793 | 0.088727 | 0 | 4.6222 | 15.1951 | 0 | 0 | 0 | 0 | 0 | 0 | -48965.9553 | -7969.819 | -12782.1837 | 0 | 0 | 144056.0725 | 0 | 17460 | 167923.104 | 0 | 0 | -144056.0725 | 150463.104 | 168244.5159 | 70006.2409 | 79.8939 | 3.3542e-05 | 0.70072 | 0.4389 | 0.094094 | 4.1207 | 4.2292 | 0.10617 | 0.45909 | 2.12e-10 | 2.4675
144.5674 | 25.984 | 6.1642 | 1.0634 | 46.568 | 6.1134 | 621.2016 | 0.088253 | 0.00013807 | 0.088391 | 0 | 6.2044 | 15.1986 | 0 | 0 | 0 | 0 | 0 | 0 | -49033.8089 | -8046.9394 | -12866.3671 | 0 | 0 | 144147.5973 | 0 | 17505.8862 | 168024.0739 | 0 | 0 | -144147.5973 | 150518.1877 | 168343.3693 | 70050.3736 | 79.633 | 3.3628e-05 | 0.67702 | 0.4286 | 0.098576 | 4.1373 | 4.2502 | 0.10988 | 0.47765 | 2.1245e-10 | 2.4619
144.5963 | 25.9257 | 6.222 | 1.181 | 46.4646 | 6.0996 | 622.7854 | 0.088029 | 3.7909e-05 | 0.088067 | 0 | 7.7867 | 15.2002 | 0 | 0 | 0 | 0 | 0 | 0 | -49101.6625 | -8124.0598 | -12950.5506 | 0 | 0 | 144239.1929 | 0 | 17551.7724 | 168127.0821 | 0 | 0 | -144239.1929 | 150575.3096 | 168442.4428 | 70094.5193 | 79.3641 | 3.3714e-05 | 0.65804 | 0.42091 | 0.10258 | 4.1489 | 4.2657 | 0.11305 | 0.49484 | 2.1282e-10 | 2.4564
144.5999 | 25.9184 | 6.2292 | 1.1956 | 46.4517 | 6.0979 | 622.9833 | 0.088001 | 2.5992e-05 | 0.088027 | 0 | 7.9845 | 15.2002 | 0 | 0 | 0 | 0 | 0 | 0 | -49110.1428 | -8133.6983 | -12961.0718 | 0 | 0 | 144250.6452 | 0 | 17557.5073 | 168140.0944 | 0 | 0 | -144250.6452 | 150582.5871 | 168454.8391 | 70100.0376 | 79.3301 | 3.3725e-05 | 0.65592 | 0.42009 | 0.10305 | 4.1501 | 4.2673 | 0.11342 | 0.49689 | 2.1286e-10 | 2.4557
144.6035 | 25.9112 | 6.2364 | 1.2102 | 46.4388 | 6.0962 | 623.1811 | 0.087973 | 1.42e-05 | 0.087987 | 0 | 8.1822 | 15.2003 | 0 | 0 | 0 | 0 | 0 | 0 | -49118.6232 | -8143.3368 | -12971.5931 | 0 | 0 | 144262.0985 | 0 | 17563.2422 | 168153.1363 | 0 | 0 | -144262.0985 | 150589.8942 | 168467.2382 | 70105.5561 | 79.296 | 3.3735e-05 | 0.65386 | 0.41929 | 0.10351 | 4.1513 | 4.2689 | 0.11377 | 0.49893 | 2.129e-10 | 2.455
144.6071 | 25.9039 | 6.2436 | 1.2249 | 46.426 | 6.0945 | 623.3788 | 0.087945 | 2.5324e-06 | 0.087948 | 0 | 8.38 | 15.2003 | 0 | 0 | 0 | 0 | 0 | 0 | -49127.1035 | -8152.9753 | -12982.1144 | 0 | 0 | 144273.5527 | 0 | 17568.977 | 168166.2077 | 0 | 0 | -144273.5527 | 150597.2307 | 168479.64 | 70111.0748 | 79.2619 | 3.3746e-05 | 0.65184 | 0.41852 | 0.10397 | 4.1524 | 4.2705 | 0.11413 | 0.50095 | 2.1294e-10 | 2.4543
144.6143 | 25.8895 | 6.258 | 1.2541 | 46.4002 | 6.0911 | 623.7743 | 0.087889 | 0 | 0.087889 | 0 | 8.7755 | 15.2003 | 0 | 0 | 0 | 0 | 0 | 0 | -49144.0642 | -8172.2524 | -13003.1569 | 0 | 0 | 144296.4641 | 0 | 17580.4468 | 168192.3855 | 0 | 0 | -144296.4641 | 150611.9387 | 168504.4519 | 70122.1128 | 79.1934 | 3.3768e-05 | 0.64794 | 0.41706 | 0.10488 | 4.1545 | 4.2734 | 0.11481 | 0.50493 | 2.1302e-10 | 2.4529
144.6215 | 25.8751 | 6.2724 | 1.2832 | 46.3745 | 6.0877 | 624.1698 | 0.087834 | 0 | 0.087834 | 0 | 9.171 | 15.2003 | 0 | 0 | 0 | 0 | 0 | 0 | -49161.025 | -8191.5294 | -13024.1994 | 0 | 0 | 144319.3792 | 0 | 17591.9165 | 168218.5681 | 0 | 0 | -144319.3792 | 150626.6517 | 168529.2744 | 70133.1517 | 79.1247 | 3.3789e-05 | 0.64421 | 0.41569 | 0.10576 | 4.1564 | 4.2761 | 0.11548 | 0.50883 | 2.1309e-10 | 2.4516
144.6287 | 25.8607 | 6.2867 | 1.3123 | 46.3488 | 6.0843 | 624.5654 | 0.087778 | 0 | 0.087778 | 0 | 9.5665 | 15.2003 | 0 | 0 | 0 | 0 | 0 | 0 | -49177.9857 | -8210.8065 | -13045.242 | 0 | 0 | 144342.2981 | 0 | 17603.3862 | 168244.7497 | 0 | 0 | -144342.2981 | 150641.3634 | 168554.1071 | 70144.1914 | 79.0558 | 3.381e-05 | 0.64064 | 0.4144 | 0.10663 | 4.1582 | 4.2787 | 0.11612 | 0.51266 | 2.1316e-10 | 2.4502
144.636 | 25.8463 | 6.3011 | 1.3414 | 46.3231 | 6.081 | 624.9609 | 0.087722 | 0 | 0.087722 | 0 | 9.962 | 15.2003 | 0 | 0 | 0 | 0 | 0 | 0 | -49194.9464 | -8230.0835 | -13066.2845 | 0 | 0 | 144365.2205 | 0 | 17614.856 | 168270.9305 | 0 | 0 | -144365.2205 | 150656.0745 | 168578.9497 | 70155.2319 | 78.9867 | 3.3832e-05 | 0.63722 | 0.41319 | 0.10747 | 4.1598 | 4.2811 | 0.11675 | 0.51642 | 2.1323e-10 | 2.4489
144.6809 | 25.7575 | 6.3901 | 1.5217 | 46.1635 | 6.0603 | 627.4268 | 0.087378 | 0 | 0.087378 | 0 | 12.428 | 15.2003 | 0 | 0 | 0 | 0 | 0 | 0 | -49300.6947 | -8350.2739 | -13197.4824 | 0 | 0 | 144508.2178 | 0 | 17686.3685 | 168434.1785 | 0 | 0 | -144508.2178 | 150747.8099 | 168734.0418 | 70224.0884 | 78.5528 | 3.3965e-05 | 0.61862 | 0.40712 | 0.11236 | 4.1674 | 4.2932 | 0.12026 | 0.53832 | 2.1359e-10 | 2.4404
144.7259 | 25.6696 | 6.4785 | 1.7003 | 46.0048 | 6.04 | 629.8928 | 0.087036 | 0 | 0.087036 | 0 | 14.8939 | 15.2003 | 0 | 0 | 0 | 0 | 0 | 0 | -49406.4429 | -8470.4643 | -13328.6804 | 0 | 0 | 144651.3436 | 0 | 17757.8811 | 168597.4857 | 0 | 0 | -144651.3436 | 150839.6046 | 168889.4502 | 70292.9792 | 78.116 | 3.4099e-05 | 0.60362 | 0.40294 | 0.11671 | 4.1718 | 4.3015 | 0.12324 | 0.55783 | 2.1388e-10 | 2.4321
144.7709 | 25.5828 | 6.5662 | 1.8773 | 45.8472 | 6.0201 | 632.3587 | 0.086696 | 0 | 0.086696 | 0 | 17.3599 | 15.2003 | 0 | 0 | 0 | 0 | 0 | 0 | -49512.1912 | -8590.6546 | -13459.8784 | 0 | 0 | 144794.5903 | 0 | 17829.3937 | 168760.9014 | 0 | 0 | -144794.5903 | 150931.5077 | 169045.133 | 70361.9053 | 77.6786 | 3.4232e-05 | 0.59117 | 0.40004 | 0.12063 | 4.174 | 4.3072 | 0.12584 | 0.57529 | 2.1412e-10 | 2.4239
144.8159 | 25.4968 | 6.6532 | 2.0527 | 45.6907 | 6.0005 | 634.8247 | 0.086359 | 0 | 0.086359 | 0 | 19.8258 | 15.2003 | 0 | 0 | 0 | 0 | 0 | 0 | -49617.9395 | -8710.845 | -13591.0763 | 0 | 0 | 144937.9522 | 0 | 17900.9063 | 168924.4579 | 0 | 0 | -144937.9522 | 151023.5517 | 169201.0606 | 70430.8675 | 77.2419 | 3.4366e-05 | 0.58057 | 0.39807 | 0.12419 | 4.1746 | 4.3109 | 0.12814 | 0.59095 | 2.1433e-10 | 2.4157
144.8775 | 25.3806 | 6.7712 | 2.2905 | 45.4781 | 5.9744 | 638.2036 | 0.085902 | 0 | 0.085902 | 0 | 23.2047 | 15.2003 | 0 | 0 | 0 | 0 | 0 | 0 | -49762.8391 | -8875.5337 | -13770.848 | 0 | 0 | 145134.5709 | 0 | 17998.8951 | 169148.838 | 0 | 0 | -145134.5709 | 151149.9429 | 169415.0758 | 70525.4214 | 76.6465 | 3.4549e-05 | 0.56828 | 0.39642 | 0.12861 | 4.1737 | 4.3138 | 0.13091 | 0.60991 | 2.1457e-10 | 2.4047
144.9391 | 25.2659 | 6.8879 | 2.5256 | 45.2677 | 5.9488 | 641.5825 | 0.08545 | 0 | 0.08545 | 0 | 26.5837 | 15.2003 | 0 | 0 | 0 | 0 | 0 | 0 | -49907.7388 | -9040.2223 | -13950.6196 | 0 | 0 | 145331.391 | 0 | 18096.8839 | 169373.561 | 0 | 0 | -145331.391 | 151276.6771 | 169629.4735 | 70620.0459 | 76.0557 | 3.4732e-05 | 0.55789 | 0.39563 | 0.13258 | 4.1713 | 4.3148 | 0.13335 | 0.62642 | 2.1478e-10 | 2.3939
145.0008 | 25.1528 | 7.0032 | 2.7578 | 45.0595 | 5.9239 | 644.9614 | 0.085002 | 0 | 0.085002 | 0 | 29.9626 | 15.2003 | 0 | 0 | 0 | 0 | 0 | 0 | -50052.6385 | -9204.911 | -14130.3912 | 0 | 0 | 145528.407 | 0 | 18194.8728 | 169598.6516 | 0 | 0 | -145528.407 | 151403.7788 | 169844.2279 | 70714.7423 | 75.4705 | 3.4915e-05 | 0.54891 | 0.39544 | 0.13618 | 4.1679 | 4.3144 | 0.13553 | 0.64088 | 2.1496e-10 | 2.3831
145.0624 | 25.0413 | 7.1172 | 2.9874 | 44.8535 | 5.8996 | 648.3404 | 0.084559 | 0 | 0.084559 | 0 | 33.3415 | 15.2003 | 0 | 0 | 0 | 0 | 0 | 0 | -50197.5382 | -9369.5997 | -14310.1629 | 0 | 0 | 145725.615 | 0 | 18292.8616 | 169824.1255 | 0 | 0 | -145725.615 | 151531.2639 | 170059.3215 | 70809.5119 | 74.8914 | 3.5097e-05 | 0.54102 | 0.39568 | 0.13947 | 4.1636 | 4.3129 | 0.1375 | 0.6536 | 2.1512e-10 | 2.3726
145.1509 | 24.8836 | 7.2786 | 3.3124 | 44.5617 | 5.8655 | 653.1912 | 0.083931 | 0 | 0.083931 | 0 | 38.1923 | 15.2003 | 0 | 0 | 0 | 0 | 0 | 0 | -50405.5574 | -9606.0282 | -14568.2446 | 0 | 0 | 146009.0586 | 0 | 18433.5352 | 170148.5089 | 0 | 0 | -146009.0586 | 151714.9737 | 170368.6807 | 70945.6947 | 74.0715 | 3.536e-05 | 0.53116 | 0.39654 | 0.14374 | 4.1565 | 4.3094 | 0.14006 | 0.66932 | 2.1534e-10 | 2.3576
145.2394 | 24.7289 | 7.4372 | 3.6322 | 44.2745 | 5.8325 | 658.042 | 0.083312 | 0 | 0.083312 | 0 | 43.0432 | 15.2003 | 0 | 0 | 0 | 0 | 0 | 0 | -50613.5766 | -9842.4567 | -14826.3263 | 0 | 0 | 146292.8866 | 0 | 18574.2088 | 170473.7215 | 0 | 0 | -146292.8866 | 151899.5127 | 170678.6926 | 71082.0343 | 73.2657 | 3.5623e-05 | 0.52261 | 0.39783 | 0.14756 | 4.1485 | 4.3047 | 0.14235 | 0.68257 | 2.1554e-10 | 2.343
145.3279 | 24.577 | 7.5931 | 3.9468 | 43.9917 | 5.8005 | 662.8928 | 0.082703 | 0 | 0.082703 | 0 | 47.894 | 15.2003 | 0 | 0 | 0 | 0 | 0 | 0 | -50821.5958 | -10078.8852 | -15084.4081 | 0 | 0 | 146577.0955 | 0 | 18714.8824 | 170799.7729 | 0 | 0 | -146577.0955 | 152084.8905 | 170989.3438 | 71218.5337 | 72.4743 | 3.5885e-05 | 0.51508 | 0.3994 | 0.15101 | 4.14 | 4.2991 | 0.14443 | 0.69382 | 2.1572e-10 | 2.3286
145.4163 | 24.4278 | 7.7464 | 4.2565 | 43.7134 | 5.7693 | 667.7436 | 0.082102 | 0 | 0.082102 | 0 | 52.7448 | 15.2003 | 0 | 0 | 0 | 0 | 0 | 0 | -51029.615 | -10315.3137 | -15342.4898 | 0 | 0 | 146861.6833 | 0 | 18855.5561 | 171126.6673 | 0 | 0 | -146861.6833 | 152271.1113 | 171300.6271 | 71355.196 | 71.6973 | 3.6148e-05 | 0.50835 | 0.40114 | 0.15414 | 4.1311 | 4.2929 | 0.14634 | 0.70341 | 2.159e-10 | 2.3145
145.5048 | 24.2812 | 7.8972 | 4.5613 | 43.4394 | 5.739 | 672.5944 | 0.08151 | 0 | 0.08151 | 0 | 57.5956 | 15.2003 | 0 | 0 | 0 | 0 | 0 | 0 | -51237.6342 | -10551.7422 | -15600.5715 | 0 | 0 | 147146.6491 | 0 | 18996.2297 | 171454.4056 | 0 | 0 | -147146.6491 | 152458.1759 | 171612.5392 | 71492.0238 | 70.9347 | 3.641e-05 | 0.50227 | 0.40301 | 0.157 | 4.1219 | 4.2862 | 0.14811 | 0.71163 | 2.1607e-10 | 2.3006
145.6635 | 24.0247 | 8.1613 | 5.0963 | 42.9587 | 5.6866 | 681.2939 | 0.080469 | 0 | 0.080469 | 0 | 66.2951 | 15.2003 | 0 | 0 | 0 | 0 | 0 | 0 | -51610.6981 | -10975.7555 | -16063.418 | 0 | 0 | 147658.6575 | 0 | 19248.5152 | 172044.2826 | 0 | 0 | -147658.6575 | 152795.7674 | 172173.4982 | 71737.8357 | 69.6029 | 3.6881e-05 | 0.49264 | 0.4065 | 0.16157 | 4.1052 | 4.2734 | 0.15101 | 0.72362 | 2.1637e-10 | 2.2763
145.8222 | 23.7759 | 8.4175 | 5.6169 | 42.4911 | 5.6366 | 689.9934 | 0.079454 | 0 | 0.079454 | 0 | 74.9946 | 15.2003 | 0 | 0 | 0 | 0 | 0 | 0 | -51983.7619 | -11399.7689 | -16526.2645 | 0 | 0 | 148171.8871 | 0 | 19500.8007 | 172636.8524 | 0 | 0 | -148171.8871 | 153136.0517 | 172736.4815 | 71984.2025 | 68.3161 | 3.7352e-05 | 0.48431 | 0.41006 | 0.16555 | 4.0882 | 4.2599 | 0.15361 | 0.73284 | 2.1665e-10 | 2.2527
145.9809 | 23.5345 | 8.6662 | 6.1236 | 42.0364 | 5.5886 | 698.6929 | 0.078465 | 0 | 0.078465 | 0 | 83.6941 | 15.2003 | 0 | 0 | 0 | 0 | 0 | 0 | -52356.8258 | -11823.7822 | -16989.111 | 0 | 0 | 148686.3472 | 0 | 19753.0863 | 173232.0937 | 0 | 0 | -148686.3472 | 153479.0074 | 173301.5008 | 72231.1373 | 67.0728 | 3.7823e-05 | 0.47696 | 0.41359 | 0.16905 | 4.0714 | 4.2462 | 0.15597 | 0.73997 | 2.1693e-10 | 2.2298
146.1396 | 23.3003 | 8.9076 | 6.6171 | 41.5939 | 5.5426 | 707.3924 | 0.0775 | 0 | 0.0775 | 0 | 92.3936 | 15.2003 | 0 | 0 | 0 | 0 | 0 | 0 | -52729.8896 | -12247.7955 | -17451.9574 | 0 | 0 | 149202.0498 | 0 | 20005.3718 | 173829.9833 | 0 | 0 | -149202.0498 | 153824.6115 | 173868.5707 | 72478.6528 | 65.8715 | 3.8294e-05 | 0.4704 | 0.41705 | 0.17216 | 4.0549 | 4.2325 | 0.15815 | 0.74549 | 2.1721e-10 | 2.2076
146.2982 | 23.0728 | 9.142 | 7.0979 | 41.1633 | 5.4984 | 716.0919 | 0.076559 | 0 | 0.076559 | 0 | 101.0931 | 15.2003 | 0 | 0 | 0 | 0 | 0 | 0 | -53102.9535 | -12671.8089 | -17914.8039 | 0 | 0 | 149719.0088 | 0 | 20257.6573 | 174430.4985 | 0 | 0 | -149719.0088 | 154172.8412 | 174437.707 | 72726.7608 | 64.7106 | 3.8765e-05 | 0.46448 | 0.4204 | 0.17495 | 4.0386 | 4.2188 | 0.16016 | 0.74976 | 2.1747e-10 | 2.1861
146.5366 | 22.7432 | 9.4814 | 7.7972 | 40.5378 | 5.4352 | 729.1591 | 0.075187 | 0 | 0.075187 | 0 | 114.1603 | 15.2003 | 0 | 0 | 0 | 0 | 0 | 0 | -53663.3177 | -13308.7023 | -18610.027 | 0 | 0 | 150497.9097 | 0 | 20636.6053 | 175337.3926 | 0 | 0 | -150497.9097 | 154700.7873 | 175296.5036 | 73100.5742 | 63.0392 | 3.9473e-05 | 0.45656 | 0.42519 | 0.17865 | 4.0151 | 4.1987 | 0.16294 | 0.75437 | 2.1787e-10 | 2.1548
146.7749 | 22.4274 | 9.8065 | 8.4706 | 39.9366 | 5.3754 | 742.2263 | 0.073863 | 0 | 0.073863 | 0 | 127.2274 | 15.2003 | 0 | 0 | 0 | 0 | 0 | 0 | -54223.6819 | -13945.5957 | -19305.2501 | 0 | 0 | 151279.7357 | 0 | 21015.5533 | 176250.0977 | 0 | 0 | -151279.7357 | 155234.5444 | 176160.0483 | 73475.7872 | 61.4501 | 4.018e-05 | 0.44957 | 0.42969 | 0.18186 | 3.9925 | 4.1793 | 0.16547 | 0.75737 | 2.1825e-10 | 2.1249
147.0133 | 22.1245 | 10.1178 | 9.1195 | 39.3583 | 5.3186 | 755.2935 | 0.072585 | 0 | 0.072585 | 0 | 140.2946 | 15.2003 | 0 | 0 | 0 | 0 | 0 | 0 | -54784.0462 | -14582.4892 | -20000.4733 | 0 | 0 | 152064.5447 | 0 | 21394.5013 | 177168.5583 | 0 | 0 | -152064.5447 | 155774.057 | 177028.3886 | 73852.4351 | 59.9381 | 4.0887e-05 | 0.44335 | 0.43389 | 0.18469 | 3.9711 | 4.1605 | 0.1678 | 0.7592 | 2.1862e-10 | 2.0962
147.2516 | 21.8338 | 10.4162 | 9.7452 | 38.8018 | 5.2647 | 768.3606 | 0.071351 | 0 | 0.071351 | 0 | 153.3618 | 15.2003 | 0 | 0 | 0 | 0 | 0 | 0 | -55344.4104 | -15219.3826 | -20695.6964 | 0 | 0 | 152852.3957 | 0 | 21773.4492 | 178092.728 | 0 | 0 | -152852.3957 | 156319.2788 | 177901.5684 | 74230.5516 | 58.4983 | 4.1595e-05 | 0.43774 | 0.43781 | 0.1872 | 3.9507 | 4.1426 | 0.16995 | 0.76017 | 2.1898e-10 | 2.0687
147.49 | 21.5547 | 10.7023 | 10.3489 | 38.2658 | 5.2135 | 781.4278 | 0.070158 | 0 | 0.070158 | 0 | 166.429 | 15.2003 | 0 | 0 | 0 | 0 | 0 | 0 | -55904.7746 | -15856.276 | -21390.9195 | 0 | 0 | 153643.3482 | 0 | 22152.3972 | 179022.5693 | 0 | 0 | -153643.3482 | 156870.1721 | 178779.6285 | 74610.169 | 57.1264 | 4.2302e-05 | 0.43266 | 0.44146 | 0.18945 | 3.9313 | 4.1255 | 0.17194 | 0.76049 | 2.1932e-10 | 2.0422
147.8203 | 21.1858 | 11.0796 | 11.1512 | 37.5552 | 5.1464 | 799.5339 | 0.068569 | 0 | 0.068569 | 0 | 184.535 | 15.2003 | 0 | 0 | 0 | 0 | 0 | 0 | -56681.2231 | -16738.7644 | -22354.2303 | 0 | 0 | 154744.5455 | 0 | 22677.4728 | 180320.2874 | 0 | 0 | -154744.5455 | 157642.8147 | 180004.4219 | 75138.7141 | 55.3298 | 4.3282e-05 | 0.42633 | 0.44612 | 0.19221 | 3.906 | 4.1032 | 0.1745 | 0.76018 | 2.1979e-10 | 2.0073
148.1505 | 20.8362 | 11.4362 | 11.9163 | 36.8795 | 5.0836 | 817.6399 | 0.06705 | 0 | 0.06705 | 0 | 202.6411 | 15.2003 | 0 | 0 | 0 | 0 | 0 | 0 | -57457.6715 | -17621.2527 | -23317.5411 | 0 | 0 | 155851.9671 | 0 | 23202.5484 | 181628.7815 | 0 | 0 | -155851.9671 | 158426.2331 | 181238.7545 | 75670.2803 | 53.6451 | 4.4262e-05 | 0.42069 | 0.45034 | 0.19464 | 3.8826 | 4.0823 | 0.17683 | 0.75924 | 2.2023e-10 | 1.9742
148.4808 | 20.5047 | 11.7733 | 12.6467 | 36.2362 | 5.0245 | 835.746 | 0.065598 | 0 | 0.065598 | 0 | 220.7471 | 15.2003 | 0 | 0 | 0 | 0 | 0 | 0 | -58234.12 | -18503.7411 | -24280.8518 | 0 | 0 | 156965.7663 | 0 | 23727.6239 | 182948.0152 | 0 | 0 | -156965.7663 | 159220.3913 | 182482.7173 | 76204.9443 | 52.0633 | 4.5243e-05 | 0.41563 | 0.45418 | 0.19679 | 3.8608 | 4.0628 | 0.17899 | 0.75788 | 2.2065e-10 | 1.9428
148.811 | 20.19 | 12.0923 | 13.3447 | 35.6231 | 4.969 | 853.852 | 0.064207 | 0 | 0.064207 | 0 | 238.8532 | 15.2003 | 0 | 0 | 0 | 0 | 0 | 0 | -59010.5684 | -19386.2294 | -25244.1626 | 0 | 0 | 158086.0934 | 0 | 24252.6995 | 184277.9711 | 0 | 0 | -158086.0934 | 160025.2716 | 183736.3977 | 76742.78 | 50.576 | 4.6223e-05 | 0.41106 | 0.45767 | 0.19872 | 3.8405 | 4.0446 | 0.18098 | 0.75624 | 2.2105e-10 | 1.9129
149.1413 | 19.8909 | 12.3943 | 14.0123 | 35.0383 | 4.9167 | 871.9581 | 0.062874 | 0 | 0.062874 | 0 | 256.9592 | 15.2003 | 0 | 0 | 0 | 0 | 0 | 0 | -59787.0169 | -20268.7178 | -26207.4734 | 0 | 0 | 159213.0956 | 0 | 24777.775 | 185618.6468 | 0 | 0 | -159213.0956 | 160840.8717 | 184999.8811 | 77283.8587 | 49.1757 | 4.7203e-05 | 0.4069 | 0.46087 | 0.20046 | 3.8215 | 4.0276 | 0.18283 | 0.75442 | 2.2144e-10 | 1.8846
149.4716 | 19.6064 | 12.6805 | 14.6515 | 34.48 | 4.8673 | 890.0641 | 0.061595 | 0 | 0.061595 | 0 | 275.0653 | 15.2003 | 0 | 0 | 0 | 0 | 0 | 0 | -60563.4653 | -21151.2061 | -27170.7842 | 0 | 0 | 160346.9166 | 0 | 25302.8506 | 186970.0535 | 0 | 0 | -160346.9166 | 161667.2029 | 186273.2512 | 77828.2496 | 47.8557 | 4.8183e-05 | 0.4031 | 0.46378 | 0.20204 | 3.8039 | 4.0117 | 0.18455 | 0.7525 | 2.218e-10 | 1.8576
149.9972 | 19.1815 | 13.1056 | 15.6145 | 33.6419 | 4.7943 | 918.8825 | 0.059663 | 0 | 0.059663 | 0 | 303.8837 | 15.2003 | 0 | 0 | 0 | 0 | 0 | 0 | -61799.2954 | -22555.8141 | -28704.0328 | 0 | 0 | 162165.9951 | 0 | 26138.5844 | 189143.2117 | 0 | 0 | -162165.9951 | 163004.6273 | 188320.6168 | 78701.7365 | 45.9054 | 4.9743e-05 | 0.39768 | 0.46793 | 0.20427 | 3.7781 | 3.9885 | 0.18707 | 0.74934 | 2.2235e-10 | 1.8174
150.5229 | 18.7878 | 13.4964 | 16.5162 | 32.8607 | 4.7276 | 947.7009 | 0.057848 | 0 | 0.057848 | 0 | 332.7021 | 15.2003 | 0 | 0 | 0 | 0 | 0 | 0 | -63035.1256 | -23960.4221 | -30237.2814 | 0 | 0 | 164003.2551 | 0 | 26974.3182 | 191343.7565 | 0 | 0 | -164003.2551 | 164369.4383 | 190393.5724 | 79584.0463 | 44.1215 | 5.1303e-05 | 0.39291 | 0.47155 | 0.20623 | 3.755 | 3.9677 | 0.18934 | 0.74617 | 2.2286e-10 | 1.7801
151.0486 | 18.4225 | 13.8562 | 17.3621 | 32.1311 | 4.6663 | 976.5193 | 0.056141 | 0 | 0.056141 | 0 | 361.5205 | 15.2003 | 0 | 0 | 0 | 0 | 0 | 0 | -64270.9557 | -25365.0301 | -31770.53 | 0 | 0 | 165859.2313 | 0 | 27810.052 | 193571.8759 | 0 | 0 | -165859.2313 | 165761.8239 | 192492.4525 | 80475.4321 | 42.4853 | 5.2863e-05 | 0.38868 | 0.47473 | 0.20796 | 3.7341 | 3.9488 | 0.1914 | 0.74306 | 2.2333e-10 | 1.7455
151.5742 | 18.083 | 14.1875 | 18.157 | 31.4485 | 4.6101 | 1005.3378 | 0.054532 | 0 | 0.054532 | 0 | 390.3389 | 15.2003 | 0 | 0 | 0 | 0 | 0 | 0 | -65506.7858 | -26769.6381 | -33303.7786 | 0 | 0 | 167734.443 | 0 | 28645.7858 | 195827.7972 | 0 | 0 | -167734.443 | 167182.0114 | 194617.5944 | 81376.1391 | 40.9808 | 5.4423e-05 | 0.3849 | 0.47753 | 0.2095 | 3.7152 | 3.9318 | 0.19328 | 0.74006 | 2.2376e-10 | 1.7133
152.0999 | 17.767 | 14.4929 | 18.9053 | 30.8088 | 4.5583 | 1034.1562 | 0.053012 | 0 | 0.053012 | 0 | 419.1573 | 15.2003 | 0 | 0 | 0 | 0 | 0 | 0 | -66742.6159 | -28174.2461 | -34837.0272 | 0 | 0 | 169629.3958 | 0 | 29481.5196 | 198111.7801 | 0 | 0 | -169629.3958 | 168630.2605 | 196769.3389 | 82286.4057 | 39.5942 | 5.5983e-05 | 0.38151 | 0.48 | 0.21089 | 3.698 | 3.9163 | 0.195 | 0.73721 | 2.2417e-10 | 1.6834
152.6255 | 17.4725 | 14.7744 | 19.6109 | 30.2084 | 4.5107 | 1062.9746 | 0.051575 | 0 | 0.051575 | 0 | 447.9757 | 15.2003 | 0 | 0 | 0 | 0 | 0 | 0 | -67978.4461 | -29578.8541 | -36370.2758 | 0 | 0 | 171544.5828 | 0 | 30317.2534 | 200424.11 | 0 | 0 | -171544.5828 | 170106.8566 | 198948.0311 | 83206.4647 | 38.3134 | 5.7543e-05 | 0.37845 | 0.48219 | 0.21214 | 3.6824 | 3.9023 | 0.19657 | 0.73451 | 2.2455e-10 | 1.6555
153.2904 | 17.1279 | 15.0993 | 20.4475 | 29.5003 | 4.4559 | 1099.4259 | 0.049865 | 0 | 0.049865 | 0 | 484.4271 | 15.2003 | 0 | 0 | 0 | 0 | 0 | 0 | -69541.6027 | -31355.4917 | -38309.6262 | 0 | 0 | 173996.7977 | 0 | 31374.3426 | 203389.9969 | 0 | 0 | -173996.7977 | 172015.6542 | 201742.9463 | 84384.6083 | 36.8285 | 5.9517e-05 | 0.37499 | 0.48461 | 0.21356 | 3.6647 | 3.8864 | 0.19838 | 0.73132 | 2.2499e-10 | 1.6228
153.9553 | 16.8117 | 15.3924 | 21.2272 | 28.8443 | 4.4065 | 1135.8773 | 0.048265 | 0 | 0.048265 | 0 | 520.8784 | 15.2003 | 0 | 0 | 0 | 0 | 0 | 0 | -71104.7592 | -33132.1293 | -40248.9766 | 0 | 0 | 176483.1119 | 0 | 32431.4319 | 206402.391 | 0 | 0 | -176483.1119 | 173970.9591 | 204582.2516 | 85579.2327 | 35.4778 | 6.149e-05 | 0.37192 | 0.4867 | 0.21482 | 3.649 | 3.8722 | 0.20002 | 0.72838 | 2.2539e-10 | 1.5929
154.6202 | 16.5211 | 15.6567 | 21.9555 | 28.2354 | 4.3619 | 1172.3286 | 0.046764 | 0 | 0.046764 | 0 | 557.3298 | 15.2003 | 0 | 0 | 0 | 0 | 0 | 0 | -72667.9158 | -34908.7668 | -42188.327 | 0 | 0 | 179004.4611 | 0 | 33488.5212 | 209461.9907 | 0 | 0 | -179004.4611 | 175973.4695 | 207466.6752 | 86790.7795 | 34.2456 | 6.3463e-05 | 0.36919 | 0.4885 | 0.21595 | 3.6349 | 3.8595 | 0.2015 | 0.72569 | 2.2575e-10 | 1.5653
155.2851 | 16.2536 | 15.8948 | 22.637 | 27.6691 | 4.3218 | 1208.78 | 0.045354 | 0 | 0.045354 | 0 | 593.7811 | 15.2003 | 0 | 0 | 0 | 0 | 0 | 0 | -74231.0724 | -36685.4044 | -44127.6774 | 0 | 0 | 181561.7645 | 0 | 34545.6105 | 212569.5245 | 0 | 0 | -181561.7645 | 178023.914 | 210396.9563 | 88019.6828 | 33.1186 | 6.5437e-05 | 0.36675 | 0.49005 | 0.21697 | 3.6224 | 3.8483 | 0.20284 | 0.72324 | 2.2609e-10 | 1.54
155.95 | 16.0072 | 16.1089 | 23.2758 | 27.1418 | 4.2857 | 1245.2313 | 0.044026 | 0 | 0.044026 | 0 | 630.2325 | 15.2003 | 0 | 0 | 0 | 0 | 0 | 0 | -75794.229 | -38462.042 | -46067.0277 | 0 | 0 | 184155.9271 | 0 | 35602.6998 | 215725.7456 | 0 | 0 | -184155.9271 | 180123.0459 | 213373.8439 | 89266.3704 | 32.0853 | 6.741e-05 | 0.36455 | 0.49139 | 0.2179 | 3.6112 | 3.8383 | 0.20406 | 0.721 | 2.2639e-10 | 1.5166
156.6149 | 15.7801 | 16.301 | 23.8757 | 26.65 | 4.2533 | 1281.6827 | 0.042774 | 0 | 0.042774 | 0 | 666.6838 | 15.2003 | 0 | 0 | 0 | 0 | 0 | 0 | -77357.3856 | -40238.6796 | -48006.3781 | 0 | 0 | 186787.8424 | 0 | 36659.789 | 218931.4285 | 0 | 0 | -186787.8424 | 182271.6395 | 216398.0969 | 90531.265 | 31.1358 | 6.9383e-05 | 0.36258 | 0.49254 | 0.21874 | 3.6012 | 3.8293 | 0.20517 | 0.71897 | 2.2667e-10 | 1.4951
157.2798 | 15.5705 | 16.4729 | 24.4399 | 26.1907 | 4.2243 | 1318.1341 | 0.041591 | 0 | 0.041591 | 0 | 703.1352 | 15.2003 | 0 | 0 | 0 | 0 | 0 | 0 | -78920.5422 | -42015.3171 | -49945.7285 | 0 | 0 | 189458.3943 | 0 | 37716.8783 | 222187.3652 | 0 | 0 | -189458.3943 | 184470.4869 | 219470.4828 | 91814.7848 | 30.2616 | 7.1356e-05 | 0.3608 | 0.49353 | 0.2195 | 3.5923 | 3.8214 | 0.20619 | 0.71714 | 2.2692e-10 | 1.4753
158.2798 | 15.2853 | 16.6967 | 25.2274 | 25.5554 | 4.1865 | 1372.9571 | 0.039931 | 0 | 0.039931 | 0 | 757.9583 | 15.2003 | 0 | 0 | 0 | 0 | 0 | 0 | -81271.5398 | -44687.3915 | -52862.524 | 0 | 0 | 193549.7376 | 0 | 39306.7474 | 227180.8534 | 0 | 0 | -193549.7376 | 187874.106 | 224183.8409 | 93781.2561 | 29.0722 | 7.4324e-05 | 0.35845 | 0.49474 | 0.22053 | 3.5807 | 3.8111 | 0.20754 | 0.71472 | 2.2726e-10 | 1.4482
159.2798 | 15.0323 | 16.8829 | 25.9492 | 24.9799 | 4.155 | 1427.7802 | 0.038397 | 0 | 0.038397 | 0 | 812.7813 | 15.2003 | 0 | 0 | 0 | 0 | 0 | 0 | -83622.5373 | -47359.4659 | -55779.3195 | 0 | 0 | 197733.4138 | 0 | 40896.6165 | 232292.6508 | 0 | 0 | -197733.4138 | 191396.0343 | 229010.5129 | 95792.1976 | 28.0146 | 7.7292e-05 | 0.35642 | 0.49568 | 0.22143 | 3.571 | 3.8025 | 0.20872 | 0.71267 | 2.2756e-10 | 1.4243
160.2798 | 14.8078 | 17.0353 | 26.6125 | 24.4576 | 4.1291 | 1482.6033 | 0.036978 | 0 | 0.036978 | 0 | 867.6044 | 15.2003 | 0 | 0 | 0 | 0 | 0 | 0 | -85973.5349 | -50031.5402 | -58696.115 | 0 | 0 | 202012.3579 | 0 | 42486.4856 | 237525.615 | 0 | 0 | -202012.3579 | 195039.1294 | 233953.2128 | 97849.0018 | 27.0711 | 8.026e-05 | 0.35467 | 0.49638 | 0.22222 | 3.5629 | 3.7954 | 0.20975 | 0.71096 | 2.2781e-10 | 1.403
161.2798 | 14.6089 | 17.1573 | 27.2235 | 23.9826 | 4.1083 | 1537.4263 | 0.035659 | 0 | 0.035659 | 0 | 922.4275 | 15.2003 | 0 | 0 | 0 | 0 | 0 | 0 | -88324.5325 | -52703.6146 | -61612.9105 | 0 | 0 | 206389.4914 | 0 | 44076.3547 | 242882.6519 | 0 | 0 | -206389.4914 | 198806.2972 | 239014.6903 | 99953.0552 | 26.2267 | 8.3228e-05 | 0.35317 | 0.49687 | 0.22293 | 3.5563 | 3.7897 | 0.21064 | 0.70956 | 2.2803e-10 | 1.3841
162.2798 | 14.4329 | 17.2518 | 27.7877 | 23.5502 | 4.092 | 1592.2494 | 0.034431 | 0 | 0.034431 | 0 | 977.2506 | 15.2003 | 0 | 0 | 0 | 0 | 0 | 0 | -90675.5301 | -55375.6889 | -64529.706 | 0 | 0 | 210867.729 | 0 | 45666.2238 | 248366.7087 | 0 | 0 | -210867.729 | 202700.485 | 244197.7282 | 102105.7421 | 25.4693 | 8.6195e-05 | 0.35188 | 0.49717 | 0.22355 | 3.551 | 3.7852 | 0.21141 | 0.70843 | 2.2821e-10 | 1.3675
163.2798 | 14.2774 | 17.3211 | 28.3097 | 23.156 | 4.08 | 1647.0725 | 0.033285 | 0 | 0.033285 | 0 | 1032.0736 | 15.2003 | 0 | 0 | 0 | 0 | 0 | 0 | -93026.5276 | -58047.7633 | -67446.5014 | 0 | 0 | 215449.9842 | 0 | 47256.0928 | 253980.7689 | 0 | 0 | -215449.9842 | 206724.6761 | 249505.1407 | 104308.4463 | 24.7881 | 8.9163e-05 | 0.35078 | 0.49732 | 0.2241 | 3.5469 | 3.7817 | 0.21208 | 0.70756 | 2.2837e-10 | 1.3527
164.2798 | 14.1406 | 17.3675 | 28.7935 | 22.7966 | 4.0719 | 1701.8956 | 0.032213 | 0 | 0.032213 | 0 | 1086.8967 | 15.2003 | 0 | 0 | 0 | 0 | 0 | 0 | -95377.5252 | -60719.8376 | -70363.2969 | 0 | 0 | 220139.1737 | 0 | 48845.9619 | 259727.8479 | 0 | 0 | -220139.1737 | 210881.886 | 254939.7706 | 106562.5537 | 24.1745 | 9.2131e-05 | 0.34984 | 0.49732 | 0.22459 | 3.5438 | 3.7792 | 0.21265 | 0.70692 | 2.285e-10 | 1.3398
165.2798 | 14.0206 | 17.3928 | 29.2426 | 22.4685 | 4.0673 | 1756.7186 | 0.031208 | 0 | 0.031208 | 0 | 1141.7198 | 15.2003 | 0 | 0 | 0 | 0 | 0 | 0 | -97728.5228 | -63391.912 | -73280.0924 | 0 | 0 | 224938.2207 | 0 | 50435.831 | 265610.9896 | 0 | 0 | -224938.2207 | 215175.1585 | 260504.488 | 108869.4531 | 23.6208 | 9.5099e-05 | 0.34905 | 0.49719 | 0.22502 | 3.5417 | 3.7776 | 0.21313 | 0.7065 | 2.286e-10 | 1.3284
166.2798 | 13.9161 | 17.3987 | 29.6602 | 22.1691 | 4.066 | 1811.5417 | 0.030263 | 0 | 0.030263 | 0 | 1196.5429 | 15.2003 | 0 | 0 | 0 | 0 | 0 | 0 | -100079.5204 | -66063.9864 | -76196.8879 | 0 | 0 | 229850.0581 | 0 | 52025.7001 | 271633.263 | 0 | 0 | -229850.0581 | 219607.5629 | 266202.1877 | 111230.5383 | 23.1206 | 9.8067e-05 | 0.3484 | 0.49693 | 0.22541 | 3.5405 | 3.7768 | 0.21353 | 0.70628 | 2.2868e-10 | 1.3185
167.2798 | 13.8256 | 17.3865 | 30.0491 | 21.8958 | 4.0678 | 1866.3648 | 0.029374 | 0 | 0.029374 | 0 | 1251.3659 | 15.2003 | 0 | 0 | 0 | 0 | 0 | 0 | -102430.5179 | -68736.0607 | -79113.6834 | 0 | 0 | 234877.6304 | 0 | 53615.5692 | 277797.7597 | 0 | 0 | -234877.6304 | 224182.1905 | 272035.7877 | 113647.2082 | 22.6683 | 0.00010103 | 0.34786 | 0.49656 | 0.22575 | 3.5401 | 3.7768 | 0.21386 | 0.70626 | 2.2874e-10 | 1.3099
168.2798 | 13.7481 | 17.3575 | 30.4115 | 21.6465 | 4.0724 | 1921.1878 | 0.028536 | 0 | 0.028536 | 0 | 1306.189 | 15.2003 | 0 | 0 | 0 | 0 | 0 | 0 | -104781.5155 | -71408.1351 | -82030.4789 | 0 | 0 | 240023.8961 | 0 | 55205.4383 | 284107.5906 | 0 | 0 | -240023.8961 | 228902.1523 | 278008.227 | 116120.8682 | 22.259 | 0.000104 | 0.34744 | 0.49609 | 0.22605 | 3.5404 | 3.7774 | 0.21412 | 0.70641 | 2.2878e-10 | 1.3026
169.2798 | 13.6823 | 17.3129 | 30.7498 | 21.4192 | 4.0797 | 1976.0109 | 0.027744 | 0 | 0.027744 | 0 | 1361.0121 | 15.2003 | 0 | 0 | 0 | 0 | 0 | 0 | -107132.5131 | -74080.2094 | -84947.2743 | 0 | 0 | 245291.828 | 0 | 56795.3074 | 290565.8836 | 0 | 0 | -245291.828 | 233770.5763 | 284122.4635 | 118652.9304 | 21.8884 | 0.00010697 | 0.34712 | 0.49551 | 0.22632 | 3.5415 | 3.7787 | 0.21432 | 0.70672 | 2.288e-10 | 1.2964
169.7174 | 13.6571 | 17.2888 | 30.8907 | 21.3261 | 4.0838 | 2000.0001 | 0.027417 | 0 | 0.027417 | 0 | 1385.0035 | 15.2003 | 0 | 0 | 0 | 0 | 0 | 0 | -108161.3448 | -75249.5491 | -86223.7077 | 0 | 0 | 247635.9953 | 0 | 57491.0579 | 293439.3989 | 0 | 0 | -247635.9953 | 235948.341 | 286843.1561 | 119779.6395 | 21.7416 | 0.00010827 | 0.34702 | 0.49522 | 0.22642 | 3.5423 | 3.7796 | 0.21438 | 0.70693 | 2.288e-10 | 1.2941
169.7194 | 13.6577 | 17.3258 | 30.8824 | 21.3181 | 4.0823 | 2000.0001 | 0.2 | 0 | 0.2 | 0 | 1385.8288 | 15.2003 | 0 | 0.82533 | 0.82533 | 14.2842 | 25.4916 | 29.9433 | -108238.6398 | -75233.8119 | -86232.9393 | 17.5978 | 3.3699 | 247647.1122 | 0.0082531 | 57514.9924 | 293463.8249 | 17.5978 | 3.3699 | -247647.104 | 235948.8325 | 286856.0514 | 119784.9793 | 21.3405 | 0.00010827 | 0.34702 | 0.49558 | 0.22639 | 3.5411 | 3.7784 | 0.21438 | 0.70677 | 2.2881e-10 | 1.294
169.7215 | 13.6583 | 17.3629 | 30.8742 | 21.3101 | 4.0809 | 2000.0001 | 0.2 | 0 | 0.2 | 0 | 1386.6541 | 15.2003 | 0 | 1.6507 | 1.6507 | 28.5991 | 50.9764 | 59.89 | -108315.9043 | -75218.0815 | -86242.1675 | 35.189 | 6.7385 | 247658.2295 | 0.016506 | 57538.927 | 293488.2579 | 35.189 | 6.7385 | -247658.213 | 235949.3309 | 286868.9477 | 119790.3194 | 21.3413 | 0.00010827 | 0.34703 | 0.49593 | 0.22636 | 3.54 | 3.7772 | 0.21437 | 0.70663 | 2.2882e-10 | 1.2941
169.7605 | 13.6697 | 18.06 | 30.7196 | 21.1594 | 4.0539 | 2000.0001 | 0.2 | 0 | 0.2 | 0 | 1402.2425 | 15.2003 | 0 | 17.239 | 17.239 | 304.6913 | 531.0495 | 626.1681 | -109769.5095 | -74922.2432 | -86415.8028 | 366.2043 | 70.1427 | 247868.2634 | 0.17239 | 57990.9894 | 293951.0425 | 366.2043 | 70.1427 | -247868.091 | 235960.053 | 287112.721 | 119891.2244 | 21.3576 | 0.00010827 | 0.34726 | 0.50227 | 0.22575 | 3.5195 | 3.7564 | 0.21422 | 0.70402 | 2.2897e-10 | 1.2952
169.7994 | 13.6812 | 18.7514 | 30.5661 | 21.0102 | 4.0272 | 2000.0001 | 0.2 | 0 | 0.2 | 0 | 1417.8308 | 15.2003 | 0 | 32.8274 | 32.8274 | 591.6062 | 1008.7212 | 1193.695 | -111212.2921 | -74628.8064 | -86588.1893 | 694.8822 | 133.1282 | 248078.4098 | 0.32827 | 58443.0519 | 294416.288 | 694.8822 | 133.1282 | -248078.0816 | 235973.2361 | 287356.8639 | 119992.2138 | 21.3745 | 0.00010827 | 0.34745 | 0.50823 | 0.22519 | 3.5002 | 3.7367 | 0.21411 | 0.70148 | 2.2913e-10 | 1.2962
169.8384 | 13.6927 | 19.4374 | 30.4138 | 20.8624 | 4.0006 | 2000.0001 | 0.2 | 0 | 0.2 | 0 | 1433.4192 | 15.2003 | 0 | 48.4157 | 48.4157 | 889.2568 | 1484.0098 | 1762.4606 | -112644.3389 | -74337.7527 | -86759.3372 | 1021.245 | 195.6983 | 248288.6729 | 0.48415 | 58895.1143 | 294883.9515 | 1021.245 | 195.6983 | -248288.1887 | 235988.8372 | 287601.376 | 120093.2883 | 21.392 | 0.00010827 | 0.34759 | 0.51383 | 0.22467 | 3.4818 | 3.7181 | 0.21402 | 0.699 | 2.2928e-10 | 1.2973
169.9455 | 13.7248 | 21.295 | 30.0011 | 20.4632 | 3.9287 | 2000.0001 | 0.2 | 0 | 0.2 | 0 | 1476.2771 | 15.2003 | 0 | 91.2737 | 91.2737 | 1762.1102 | 2778.6382 | 3332.4855 | -116527.0374 | -73549.6515 | -87223.5969 | 1906.8104 | 365.6157 | 248867.396 | 0.91272 | 60137.9944 | 296181.8085 | 1906.8104 | 365.6157 | -248866.4833 | 236043.8141 | 288275.5249 | 120371.6207 | 21.4428 | 0.00010827 | 0.34779 | 0.52761 | 0.22342 | 3.436 | 3.6716 | 0.2139 | 0.6925 | 2.2969e-10 | 1.3004
170.0527 | 13.7574 | 23.1121 | 29.5969 | 20.0741 | 3.8583 | 2000.0001 | 0.2 | 0 | 0.2 | 0 | 1519.1351 | 15.2003 | 0 | 134.1316 | 134.1316 | 2713.7098 | 4055.7602 | 4911.5893 | -120330.9898 | -72779.0566 | -87678.7776 | 2775.4842 | 532.4831 | 249447.0969 | 1.3413 | 61380.8744 | 297496.8824 | 2775.4842 | 532.4831 | -249445.7557 | 236116.008 | 288952.4549 | 120650.6095 | 21.4971 | 0.00010827 | 0.34776 | 0.53941 | 0.22241 | 3.3959 | 3.6309 | 0.21392 | 0.6864 | 2.3009e-10 | 1.3035
170.1598 | 13.7904 | 24.8896 | 29.2011 | 19.6948 | 3.7894 | 2000.0001 | 0.2 | 0 | 0.2 | 0 | 1561.993 | 15.2003 | 0 | 176.9895 | 176.9895 | 3742.3378 | 5315.7398 | 6499.5691 | -124057.9138 | -72025.604 | -88125.0824 | 3627.6927 | 696.3654 | 250027.8367 | 1.7699 | 62623.7545 | 298828.4951 | 3627.6927 | 696.3654 | -250026.0668 | 236204.7406 | 289632.163 | 120930.2642 | 21.5545 | 0.00010827 | 0.34754 | 0.5496 | 0.22157 | 3.3603 | 3.595 | 0.21406 | 0.68063 | 2.3048e-10 | 1.3066
170.267 | 13.8239 | 26.6284 | 28.8135 | 19.325 | 3.722 | 2000.0001 | 0.2 | 0 | 0.2 | 0 | 1604.8509 | 15.2003 | 0 | 219.8475 | 219.8475 | 4846.316 | 6558.9336 | 8096.2265 | -127709.4876 | -71288.9374 | -88562.7095 | 4463.847 | 857.3258 | 250609.6689 | 2.1984 | 63866.6346 | 300176.0421 | 4463.847 | 857.3258 | -250607.4705 | 236309.4075 | 290314.6482 | 121210.5943 | 21.6146 | 0.00010827 | 0.34717 | 0.55848 | 0.22089 | 3.3285 | 3.563 | 0.21428 | 0.67515 | 2.3086e-10 | 1.3098
170.4356 | 13.8775 | 29.2891 | 28.2198 | 18.761 | 3.6187 | 2000.0001 | 0.2 | 0 | 0.2 | 0 | 1672.3131 | 15.2003 | 0 | 287.3096 | 287.3096 | 6732.4753 | 8482.729 | 10626.5836 | -133308.9862 | -70162.4602 | -89234.4956 | 5748.5286 | 1104.9336 | 251527.8595 | 2.873 | 65823.0373 | 302328.092 | 5748.5286 | 1104.9336 | -251524.9864 | 236505.0547 | 291394.5657 | 121653.2504 | 21.7143 | 0.00010827 | 0.34638 | 0.57031 | 0.22005 | 3.2847 | 3.519 | 0.21477 | 0.66705 | 2.3144e-10 | 1.3148
170.6043 | 13.9322 | 31.8595 | 27.6453 | 18.2185 | 3.5189 | 2000.0001 | 0.2 | 0 | 0.2 | 0 | 1739.7753 | 15.2003 | 0 | 354.7718 | 354.7718 | 8795.0837 | 10367.1189 | 13177.23 | -138732.0357 | -69075.3886 | -89885.9925 | 6995.8881 | 1345.6907 | 252449.037 | 3.5477 | 67779.4401 | 304516.4159 | 6995.8881 | 1345.6907 | -252445.4893 | 236736.9758 | 292481.3648 | 122097.6365 | 21.8193 | 0.00010827 | 0.34541 | 0.58007 | 0.21943 | 3.247 | 3.4813 | 0.21538 | 0.6595 | 2.3199e-10 | 1.32
170.7729 | 13.9878 | 34.3425 | 27.0896 | 17.6964 | 3.4224 | 2000.0001 | 0.2 | 0 | 0.2 | 0 | 1807.2374 | 15.2003 | 0 | 422.234 | 422.234 | 11028.1493 | 12213.3856 | 15747.457 | -143984.6281 | -68026.4402 | -90517.9086 | 8207.3355 | 1579.8253 | 253373.3438 | 4.2223 | 69735.8428 | 306739.3588 | 8207.3355 | 1579.8253 | -253369.1215 | 237003.516 | 293575.0471 | 122543.7856 | 21.929 | 0.00010827 | 0.34431 | 0.58824 | 0.21897 | 3.214 | 3.4486 | 0.21606 | 0.65242 | 2.3253e-10 | 1.3253
170.9416 | 14.0445 | 36.7414 | 26.5519 | 17.1937 | 3.3291 | 2000.0001 | 0.2 | 0 | 0.2 | 0 | 1874.6996 | 15.2003 | 0 | 489.6961 | 489.6961 | 13425.8882 | 14022.7694 | 18336.5809 | -149072.5471 | -67014.3747 | -91130.9279 | 9384.2156 | 1807.5581 | 254300.9056 | 4.8969 | 71692.2456 | 308995.4484 | 9384.2156 | 1807.5581 | -254296.0087 | 237303.2028 | 294675.6145 | 122991.7297 | 22.043 | 0.00010827 | 0.34314 | 0.59515 | 0.21864 | 3.1849 | 3.4198 | 0.2168 | 0.64577 | 2.3304e-10 | 1.3307
171.1103 | 14.1021 | 39.059 | 26.0317 | 16.7097 | 3.2389 | 2000.0001 | 0.2 | 0 | 0.2 | 0 | 1942.1618 | 15.2003 | 0 | 557.1583 | 557.1583 | 15982.7167 | 15796.4703 | 20943.9412 | -154001.3765 | -66037.992 | -91725.7108 | 10527.8137 | 2029.1027 | 255231.835 | 5.5715 | 73648.6483 | 311283.3579 | 10527.8137 | 2029.1027 | -255226.2635 | 237634.7096 | 295783.0686 | 123441.4997 | 22.1608 | 0.00010827 | 0.34192 | 0.60105 | 0.2184 | 3.159 | 3.3942 | 0.21757 | 0.63949 | 2.3354e-10 | 1.3361
171.3807 | 14.1964 | 42.6119 | 25.2328 | 15.9706 | 3.1006 | 2000.0001 | 0.2 | 0 | 0.2 | 0 | 2050.3231 | 15.2003 | 0 | 665.3197 | 665.3197 | 20399.5324 | 18568.8876 | 25160.6361 | -161586.2386 | -64543.9069 | -92642.9789 | 12295.1855 | 2371.9453 | 256731.6854 | 6.6531 | 76785.3286 | 315014.7289 | 12295.1855 | 2371.9453 | -256725.0323 | 238229.4003 | 297573.0153 | 124166.5028 | 22.3571 | 0.00010827 | 0.33996 | 0.60886 | 0.21816 | 3.1229 | 3.3586 | 0.21883 | 0.63012 | 2.343e-10 | 1.3451
171.6511 | 14.293 | 45.9738 | 24.4751 | 15.2744 | 2.9696 | 2000.0001 | 0.2 | 0 | 0.2 | 0 | 2158.4845 | 15.2003 | 0 | 773.4811 | 773.4811 | 25190.3082 | 21257.121 | 29420.0746 | -168797.1406 | -63134.0057 | -93517.5035 | 13984.9388 | 2700.2232 | 258240.8313 | 7.7347 | 79922.0089 | 318820.3778 | 13984.9388 | 2700.2232 | -258233.0966 | 238898.3689 | 299380.6779 | 124896.3956 | 22.5616 | 0.00010827 | 0.33801 | 0.61512 | 0.21804 | 3.0919 | 3.3283 | 0.22009 | 0.6215 | 2.35e-10 | 1.3542
171.9215 | 14.3917 | 49.155 | 23.7565 | 14.6186 | 2.8456 | 2000.0001 | 0.2 | 0 | 0.2 | 0 | 2266.6459 | 15.2003 | 0 | 881.6425 | 881.6425 | 30334.941 | 23865.5148 | 33719.8829 | -175654.1857 | -61803.9441 | -94351.6581 | 15601.5756 | 3014.7097 | 259759.6127 | 8.8163 | 83058.6892 | 322696.3379 | 15601.5756 | 3014.7097 | -259750.7964 | 239637.6488 | 301206.0677 | 125631.2931 | 22.7736 | 0.00010827 | 0.33614 | 0.62021 | 0.218 | 3.065 | 3.3021 | 0.22132 | 0.61353 | 2.3567e-10 | 1.3636
172.1919 | 14.4926 | 52.1652 | 23.0749 | 14.0006 | 2.7281 | 2000.0001 | 0.2 | 0 | 0.2 | 0 | 2374.8073 | 15.2003 | 0 | 989.8038 | 989.8038 | 35814.4071 | 26398.1871 | 38057.817 | -182176.3974 | -60549.6039 | -95147.687 | 17149.3222 | 3316.1382 | 261288.3389 | 9.8979 | 86195.3694 | 326639.0513 | 17149.3222 | 3316.1382 | -261278.441 | 240443.6819 | 303049.2006 | 126371.3059 | 22.9927 | 0.00010827 | 0.33435 | 0.62442 | 0.218 | 3.0414 | 3.2792 | 0.2225 | 0.60613 | 2.3629e-10 | 1.3731
172.4623 | 14.5956 | 55.0134 | 22.4285 | 13.4182 | 2.617 | 2000.0001 | 0.2 | 0 | 0.2 | 0 | 2482.9687 | 15.2003 | 0 | 1097.9652 | 1097.9652 | 41610.7012 | 28859.0419 | 42431.7547 | -188381.7811 | -59367.0813 | -95907.7124 | 18632.1523 | 3605.2041 | 262827.2949 | 10.9795 | 89332.0497 | 330645.2953 | 18632.1523 | 3605.2041 | -262816.3154 | 241313.2456 | 304910.0979 | 127116.5409 | 23.2184 | 0.00010827 | 0.33265 | 0.62794 | 0.21804 | 3.0204 | 3.2589 | 0.22363 | 0.59925 | 2.3688e-10 | 1.3829
172.5004 | 14.6103 | 55.4028 | 22.34 | 13.3388 | 2.6018 | 2000.0001 | 0.2 | 0 | 0.2 | 0 | 2498.23 | 15.2003 | 0 | 1113.2265 | 1113.2265 | 42453.2492 | 29200.6546 | 43051.7106 | -189232.6403 | -59205.8381 | -96012.146 | 18836.3261 | 3645.0263 | 263045.2738 | 11.1321 | 89774.6276 | 331215.5385 | 18836.3261 | 3645.0263 | -263034.1418 | 241440.911 | 305174.0878 | 127222.1169 | 23.2508 | 0.00010827 | 0.33251 | 0.62844 | 0.21801 | 3.0179 | 3.2564 | 0.22373 | 0.59845 | 2.3694e-10 | 1.3843
172.5386 | 14.625 | 55.7891 | 22.2522 | 13.26 | 2.5867 | 2000.0001 | 0.2 | 0 | 0.2 | 0 | 2513.4913 | 15.2003 | 0 | 1128.4878 | 1128.4878 | 43301.7161 | 29540.9219 | 43672.3375 | -190077.5805 | -59045.9403 | -96115.9086 | 19039.2927 | 3684.6174 | 263263.4624 | 11.2847 | 90217.2054 | 331786.9731 | 19039.2927 | 3684.6174 | -263252.1777 | 241569.7676 | 305438.4074 | 127327.7992 | 23.2832 | 0.00010827 | 0.33241 | 0.62896 | 0.21796 | 3.0155 | 3.2541 | 0.2238 | 0.59774 | 2.3699e-10 | 1.3857
172.5767 | 14.6397 | 56.1725 | 22.165 | 13.1819 | 2.5717 | 2000.0001 | 0.2 | 0 | 0.2 | 0 | 2528.7526 | 15.2003 | 0 | 1143.7492 | 1143.7492 | 44156.0561 | 29879.8539 | 44293.6302 | -190916.6477 | -58887.3779 | -96219.0054 | 19241.0623 | 3723.9792 | 263481.8613 | 11.4373 | 90659.7833 | 332359.5895 | 19241.0623 | 3723.9792 | -263470.424 | 241699.8062 | 305703.051 | 127433.5881 | 23.3158 | 0.00010827 | 0.33231 | 0.62946 | 0.21792 | 3.0132 | 3.2518 | 0.22386 | 0.59704 | 2.3705e-10 | 1.3871
172.6149 | 14.6545 | 56.5528 | 22.0785 | 13.1045 | 2.5569 | 2000.0001 | 0.2 | 0 | 0.2 | 0 | 2544.0139 | 15.2003 | 0 | 1159.0105 | 1159.0105 | 45016.2234 | 30217.4605 | 44915.5833 | -191749.8875 | -58730.1408 | -96321.4419 | 19441.6449 | 3763.1134 | 263700.4709 | 11.5899 | 91102.3611 | 332933.38 | 19441.6449 | 3763.1134 | -263688.881 | 241831.0189 | 305968.0187 | 127539.4836 | 23.3484 | 0.00010827 | 0.33222 | 0.62995 | 0.21787 | 3.0109 | 3.2495 | 0.22393 | 0.59635 | 2.371e-10 | 1.3885
172.6912 | 14.6841 | 57.3047 | 21.9074 | 12.9515 | 2.5275 | 2000.0001 | 0.2 | 0 | 0.2 | 0 | 2574.5365 | 15.2003 | 0 | 1189.5331 | 1189.5331 | 46753.8374 | 30888.742 | 46161.4469 | -193399.0879 | -58419.5983 | -96524.3573 | 19839.2934 | 3840.7071 | 264138.3253 | 11.8951 | 91987.5168 | 334084.4491 | 19839.2934 | 3840.7071 | -264126.4302 | 242096.9323 | 306498.9263 | 127751.5959 | 23.4141 | 0.00010827 | 0.33203 | 0.63091 | 0.21778 | 3.0065 | 3.2451 | 0.22405 | 0.59498 | 2.372e-10 | 1.3913
172.7675 | 14.7139 | 58.0449 | 21.7388 | 12.8011 | 2.4986 | 2000.0001 | 0.2 | 0 | 0.2 | 0 | 2605.0591 | 15.2003 | 0 | 1220.0557 | 1220.0557 | 48514.2229 | 31554.8397 | 47409.8895 | -195025.5167 | -58114.2396 | -96724.6938 | 20232.3113 | 3917.4115 | 264577.0299 | 12.2004 | 92872.6725 | 335240.1236 | 20232.3113 | 3917.4115 | -264564.8295 | 242367.4511 | 307031.1309 | 127964.1378 | 23.4801 | 0.00010827 | 0.33185 | 0.63184 | 0.21769 | 3.0022 | 3.2408 | 0.22418 | 0.59364 | 2.3729e-10 | 1.3941
172.8438 | 14.7438 | 58.7737 | 21.5728 | 12.6531 | 2.4701 | 2000.0001 | 0.2 | 0 | 0.2 | 0 | 2635.5818 | 15.2003 | 0 | 1250.5783 | 1250.5783 | 50297.0275 | 32215.8307 | 48660.8699 | -196629.5263 | -57813.9877 | -96922.4924 | 20620.7755 | 3993.2403 | 265016.5891 | 12.5056 | 93757.8282 | 336400.3445 | 20620.7755 | 3993.2403 | -265004.0835 | 242642.5162 | 307564.6332 | 128177.111 | 23.5466 | 0.00010827 | 0.33167 | 0.63272 | 0.21761 | 2.998 | 3.2366 | 0.2243 | 0.59232 | 2.3739e-10 | 1.3969
172.9201 | 14.7738 | 59.4912 | 21.4092 | 12.5076 | 2.4421 | 2000.0001 | 0.2 | 0 | 0.2 | 0 | 2666.1044 | 15.2003 | 0 | 1281.1009 | 1281.1009 | 52101.9044 | 32871.7908 | 49914.3479 | -198211.4637 | -57518.7665 | -97117.7934 | 21004.7616 | 4068.2069 | 265457.0074 | 12.8108 | 94642.9839 | 337565.054 | 21004.7616 | 4068.2069 | -265444.1966 | 242922.07 | 308099.4338 | 128390.5174 | 23.6134 | 0.00010827 | 0.33149 | 0.63357 | 0.21752 | 2.9939 | 3.2326 | 0.22442 | 0.59102 | 2.3748e-10 | 1.3998
173.2777 | 14.916 | 62.7086 | 20.6743 | 11.8574 | 2.3164 | 2000.0001 | 0.2 | 0 | 0.2 | 0 | 2809.1528 | 15.2003 | 0 | 1424.1493 | 1424.1493 | 60842.1516 | 35881.7775 | 55820.752 | -205343.9903 | -56199.4333 | -98001.2927 | 22747.4506 | 4408.5522 | 267532.6983 | 14.2413 | 98791.3886 | 343081.3598 | 22747.4506 | 4408.5522 | -267518.4571 | 244289.9712 | 310623.1838 | 129396.5115 | 23.9319 | 0.00010827 | 0.33071 | 0.63718 | 0.21715 | 2.9765 | 3.2153 | 0.22495 | 0.58523 | 2.379e-10 | 1.4132
173.6353 | 15.0608 | 65.699 | 19.9892 | 11.2563 | 2.1995 | 2000.0001 | 0.2 | 0 | 0.2 | 0 | 2952.2012 | 15.2003 | 0 | 1567.1978 | 1567.1978 | 70026.4041 | 38790.2013 | 61777.2699 | -212032.5116 | -54981.6628 | -98834.6783 | 24400.6382 | 4731.5463 | 269627.7805 | 15.6718 | 102939.7933 | 348689.6296 | 24400.6382 | 4731.5463 | -269612.1087 | 245749.8363 | 313175.565 | 130412.2292 | 24.2586 | 0.00010827 | 0.33 | 0.64024 | 0.21679 | 2.9612 | 3.2001 | 0.22543 | 0.57987 | 2.3827e-10 | 1.427
173.993 | 15.208 | 68.478 | 19.3504 | 10.7008 | 2.0908 | 2000.0001 | 0.2 | 0 | 0.2 | 0 | 3095.2497 | 15.2003 | 0 | 1710.2462 | 1710.2462 | 79623.3076 | 41603.9369 | 67780.2597 | -218308.3819 | -53858.5807 | -99621.5919 | 25971.103 | 5038.4095 | 271742.6595 | 17.1022 | 107088.198 | 354384.9021 | 25971.103 | 5038.4095 | -271725.5573 | 247296.7041 | 315756.6924 | 131437.839 | 24.5932 | 0.00010827 | 0.32936 | 0.64286 | 0.21645 | 2.9478 | 3.1867 | 0.22587 | 0.5749 | 2.3862e-10 | 1.4409
174.3506 | 15.3576 | 71.0604 | 18.7548 | 10.1876 | 1.9899 | 2000.0001 | 0.2 | 0 | 0.2 | 0 | 3238.2981 | 15.2003 | 0 | 1853.2946 | 1853.2946 | 89603.6854 | 44329.3868 | 73826.3359 | -224200.7779 | -52823.7841 | -100365.4192 | 27465.1299 | 5330.279 | 273877.7208 | 18.5327 | 111236.6026 | 360162.6698 | 27465.1299 | 5330.279 | -273859.1881 | 248926.0672 | 318366.7015 | 132473.5047 | 24.9356 | 0.00010827 | 0.32879 | 0.64515 | 0.21613 | 2.9358 | 3.1748 | 0.22626 | 0.57026 | 2.3893e-10 | 1.4551
174.7082 | 15.5095 | 73.4599 | 18.1995 | 9.7136 | 1.896 | 2000.0001 | 0.2 | 0 | 0.2 | 0 | 3381.3465 | 15.2003 | 0 | 1996.3431 | 1996.3431 | 99940.3856 | 46972.5143 | 79912.3505 | -229736.8514 | -51871.31 | -101069.308 | 28888.5489 | 5608.2144 | 276033.3333 | 19.9632 | 115385.0073 | 366018.8275 | 28888.5489 | 5608.2144 | -276013.3701 | 250633.8202 | 321005.7467 | 133519.3859 | 25.2855 | 0.00010827 | 0.32829 | 0.64715 | 0.2158 | 2.9251 | 3.1642 | 0.22661 | 0.56592 | 2.3921e-10 | 1.4695
174.7091 | 15.5098 | 73.4653 | 18.1982 | 9.7125 | 1.8958 | 2000.0001 | 0.2 | 0 | 0.2 | 0 | 3381.683 | 15.2003 | 0 | 1996.6795 | 1996.6795 | 99965.1015 | 46978.6371 | 79926.7098 | -229749.4674 | -51869.1634 | -101070.9182 | 28891.8168 | 5608.8523 | 276038.4276 | 19.9665 | 115394.7641 | 366032.6909 | 28891.8168 | 5608.8523 | -276018.4611 | 250637.9268 | 321011.9879 | 133521.8579 | 25.2863 | 0.00010827 | 0.32828 | 0.64716 | 0.2158 | 2.9251 | 3.1642 | 0.22661 | 0.56591 | 2.3921e-10 | 1.4695
174.7099 | 15.5102 | 73.4707 | 18.1969 | 9.7115 | 1.8956 | 2000.0001 | 0.2 | 0 | 0.2 | 0 | 3382.0194 | 15.2003 | 0 | 1997.016 | 1997.016 | 99989.8192 | 46984.7596 | 79941.0693 | -229762.0816 | -51867.0173 | -101072.5282 | 28895.0843 | 5609.4901 | 276043.5221 | 19.9699 | 115404.521 | 366046.5548 | 28895.0843 | 5609.4901 | -276023.5522 | 250642.0338 | 321018.2293 | 133524.33 | 25.2871 | 0.00010827 | 0.32828 | 0.64716 | 0.2158 | 2.9251 | 3.1641 | 0.22661 | 0.5659 | 2.3921e-10 | 1.4695
174.7107 | 15.5106 | 73.4762 | 18.1957 | 9.7104 | 1.8954 | 2000.0001 | 0.2 | 0 | 0.2 | 0 | 3382.3559 | 15.2003 | 0 | 1997.3524 | 1997.3524 | 100014.5388 | 46990.8816 | 79955.4289 | -229774.6939 | -51864.8717 | -101074.138 | 28898.3515 | 5610.1278 | 276048.6166 | 19.9733 | 115414.2778 | 366060.4191 | 28898.3515 | 5610.1278 | -276028.6434 | 250646.1413 | 321024.4708 | 133526.8021 | 25.288 | 0.00010827 | 0.32828 | 0.64717 | 0.2158 | 2.925 | 3.1641 | 0.22661 | 0.56589 | 2.3922e-10 | 1.4696
174.7116 | 15.5109 | 73.4816 | 18.1944 | 9.7093 | 1.8952 | 2000.0001 | 0.2 | 0 | 0.2 | 0 | 3382.6923 | 15.2003 | 0 | 1997.6889 | 1997.6889 | 100039.2602 | 46997.0031 | 79969.7888 | -229787.3044 | -51862.7264 | -101075.7476 | 28901.6183 | 5610.7655 | 276053.7113 | 19.9766 | 115424.0346 | 366074.2838 | 28901.6183 | 5610.7655 | -276033.7347 | 250650.2492 | 321030.7125 | 133529.2742 | 25.2888 | 0.00010827 | 0.32828 | 0.64717 | 0.2158 | 2.925 | 3.1641 | 0.22661 | 0.56588 | 2.3922e-10 | 1.4696
174.7124 | 15.5113 | 73.487 | 18.1932 | 9.7083 | 1.895 | 2000.0001 | 0.2 | 0 | 0.2 | 0 | 3383.0288 | 15.2003 | 0 | 1998.0253 | 1998.0253 | 100063.9834 | 47003.1243 | 79984.1489 | -229799.9131 | -51860.5816 | -101077.357 | 28904.8848 | 5611.4031 | 276058.8061 | 19.98 | 115433.7914 | 366088.1489 | 28904.8848 | 5611.4031 | -276038.8261 | 250654.3574 | 321036.9544 | 133531.7465 | 25.2896 | 0.00010827 | 0.32828 | 0.64717 | 0.2158 | 2.925 | 3.1641 | 0.22661 | 0.56587 | 2.3922e-10 | 1.4696
174.7141 | 15.512 | 73.4979 | 18.1906 | 9.7061 | 1.8945 | 2000.0001 | 0.2 | 0 | 0.2 | 0 | 3383.7016 | 15.2003 | 0 | 1998.6982 | 1998.6982 | 100113.4353 | 47015.3653 | 80012.8696 | -229825.1249 | -51856.2932 | -101080.5752 | 28911.4166 | 5612.678 | 276068.996 | 19.9867 | 115453.305 | 366115.8803 | 28911.4166 | 5612.678 | -276049.0093 | 250662.5752 | 321049.4386 | 133536.6911 | 25.2913 | 0.00010827 | 0.32828 | 0.64718 | 0.2158 | 2.9249 | 3.164 | 0.22661 | 0.56585 | 2.3922e-10 | 1.4697
174.7158 | 15.5127 | 73.5088 | 18.1881 | 9.704 | 1.8941 | 2000.0001 | 0.2 | 0 | 0.2 | 0 | 3384.3745 | 15.2003 | 0 | 1999.3711 | 1999.3711 | 100162.8945 | 47027.6047 | 80041.5912 | -229850.3295 | -51852.0065 | -101083.7926 | 28917.947 | 5613.9527 | 276079.1864 | 19.9934 | 115472.8187 | 366143.6134 | 28917.947 | 5613.9527 | -276059.1929 | 250670.7947 | 321061.9234 | 133541.6359 | 25.293 | 0.00010827 | 0.32828 | 0.64719 | 0.2158 | 2.9249 | 3.164 | 0.22662 | 0.56583 | 2.3922e-10 | 1.4698
174.7175 | 15.5134 | 73.5196 | 18.1856 | 9.7019 | 1.8937 | 2000.0001 | 0.2 | 0 | 0.2 | 0 | 3385.0474 | 15.2003 | 0 | 2000.0439 | 2000.0439 | 100212.361 | 47039.8423 | 80070.3136 | -229875.5268 | -51847.7215 | -101087.0092 | 28924.4759 | 5615.227 | 276089.3772 | 20.0002 | 115492.3323 | 366171.3481 | 28924.4759 | 5615.227 | -276069.377 | 250679.0158 | 321074.4089 | 133546.581 | 25.2946 | 0.00010827 | 0.32827 | 0.6472 | 0.2158 | 2.9248 | 3.1639 | 0.22662 | 0.56581 | 2.3922e-10 | 1.4698
174.7343 | 15.5206 | 73.628 | 18.1605 | 9.6805 | 1.8895 | 2000.0001 | 0.2 | 0 | 0.2 | 0 | 3391.7763 | 15.2003 | 0 | 2006.7728 | 2006.7728 | 100707.4274 | 47162.1257 | 80357.5824 | -230127.0981 | -51804.9645 | -101119.1299 | 28989.6864 | 5627.9551 | 276191.311 | 20.0675 | 115687.4687 | 366448.786 | 28989.6864 | 5627.9551 | -276171.2436 | 250761.3173 | 321199.2994 | 133596.0443 | 25.3113 | 0.00010827 | 0.32825 | 0.64729 | 0.21578 | 2.9244 | 3.1634 | 0.22663 | 0.56561 | 2.3923e-10 | 1.4705
174.7511 | 15.5279 | 73.736 | 18.1354 | 9.6593 | 1.8852 | 2000.0001 | 0.2 | 0 | 0.2 | 0 | 3398.5051 | 15.2003 | 0 | 2013.5016 | 2013.5016 | 101203.2218 | 47284.2403 | 80644.9326 | -230377.9416 | -51762.3765 | -101151.1694 | 29054.7535 | 5640.6548 | 276293.2912 | 20.1348 | 115882.6051 | 366726.3883 | 29054.7535 | 5640.6548 | -276273.1565 | 250843.7832 | 321324.2545 | 133645.5306 | 25.3279 | 0.00010827 | 0.32823 | 0.64738 | 0.21577 | 2.9239 | 3.163 | 0.22665 | 0.56541 | 2.3925e-10 | 1.4712
174.7679 | 15.5351 | 73.8436 | 18.1104 | 9.6381 | 1.881 | 2000.0001 | 0.2 | 0 | 0.2 | 0 | 3405.2339 | 15.2003 | 0 | 2020.2305 | 2020.2305 | 101699.7415 | 47406.1866 | 80932.3638 | -230628.0596 | -51719.9567 | -101183.1277 | 29119.678 | 5653.326 | 276395.3177 | 20.202 | 116077.7415 | 367004.1548 | 29119.678 | 5653.326 | -276375.1157 | 250926.4133 | 321449.2743 | 133695.0399 | 25.3446 | 0.00010827 | 0.32821 | 0.64746 | 0.21575 | 2.9234 | 3.1625 | 0.22666 | 0.56522 | 2.3926e-10 | 1.4719
174.7848 | 15.5423 | 73.9509 | 18.0855 | 9.617 | 1.8768 | 2000.0001 | 0.2 | 0 | 0.2 | 0 | 3411.9628 | 15.2003 | 0 | 2026.9593 | 2026.9593 | 102196.9842 | 47527.9651 | 81219.8758 | -230877.4547 | -51677.7047 | -101215.0053 | 29184.4602 | 5665.969 | 276497.3906 | 20.2693 | 116272.8779 | 367282.0849 | 29184.4602 | 5665.969 | -276477.1213 | 251009.2071 | 321574.3588 | 133744.5722 | 25.3613 | 0.00010827 | 0.32818 | 0.64755 | 0.21574 | 2.923 | 3.162 | 0.22668 | 0.56502 | 2.3927e-10 | 1.4726
174.7851 | 15.5424 | 73.953 | 18.085 | 9.6166 | 1.8767 | 2000.0001 | 0.2 | 0 | 0.2 | 0 | 3412.0973 | 15.2003 | 0 | 2027.0939 | 2027.0939 | 102206.9364 | 47530.3989 | 81225.6269 | -230882.4352 | -51676.8613 | -101215.642 | 29185.7544 | 5666.2216 | 276499.4326 | 20.2707 | 116276.7806 | 367287.6452 | 29185.7544 | 5666.2216 | -276479.1619 | 251010.8646 | 321576.8611 | 133745.5631 | 25.3617 | 0.00010827 | 0.32818 | 0.64755 | 0.21573 | 2.923 | 3.162 | 0.22668 | 0.56502 | 2.3927e-10 | 1.4726
174.7854 | 15.5426 | 73.9551 | 18.0846 | 9.6162 | 1.8767 | 2000.0001 | 0.2 | 0 | 0.2 | 0 | 3412.2319 | 15.2003 | 0 | 2027.2285 | 2027.2285 | 102216.8889 | 47532.8327 | 81231.378 | -230887.4155 | -51676.0181 | -101216.2787 | 29187.0485 | 5666.4741 | 276501.4745 | 20.272 | 116280.6833 | 367293.2055 | 29187.0485 | 5666.4741 | -276481.2025 | 251012.5222 | 321579.3635 | 133746.554 | 25.362 | 0.00010827 | 0.32818 | 0.64755 | 0.21573 | 2.9229 | 3.162 | 0.22668 | 0.56501 | 2.3927e-10 | 1.4726
174.7858 | 15.5427 | 73.9573 | 18.0841 | 9.6157 | 1.8766 | 2000.0001 | 0.2 | 0 | 0.2 | 0 | 3412.3665 | 15.2003 | 0 | 2027.363 | 2027.363 | 102226.8417 | 47535.2664 | 81237.1291 | -230892.3955 | -51675.1749 | -101216.9154 | 29188.3426 | 5666.7267 | 276503.5165 | 20.2734 | 116284.586 | 367298.7659 | 29188.3426 | 5666.7267 | -276483.2431 | 251014.1799 | 321581.8659 | 133747.5449 | 25.3623 | 0.00010827 | 0.32818 | 0.64756 | 0.21573 | 2.9229 | 3.162 | 0.22668 | 0.56501 | 2.3927e-10 | 1.4726
174.7861 | 15.5429 | 73.9594 | 18.0836 | 9.6153 | 1.8765 | 2000.0001 | 0.2 | 0 | 0.2 | 0 | 3412.5011 | 15.2003 | 0 | 2027.4976 | 2027.4976 | 102236.7948 | 47537.7001 | 81242.8802 | -230897.3751 | -51674.3317 | -101217.552 | 29189.6367 | 5666.9792 | 276505.5585 | 20.2747 | 116288.4888 | 367304.3264 | 29189.6367 | 5666.9792 | -276485.2838 | 251015.8376 | 321584.3683 | 133748.5358 | 25.3627 | 0.00010827 | 0.32818 | 0.64756 | 0.21573 | 2.9229 | 3.162 | 0.22668 | 0.56501 | 2.3927e-10 | 1.4726
174.7864 | 15.543 | 73.9616 | 18.0831 | 9.6149 | 1.8764 | 2000.0001 | 0.2 | 0 | 0.2 | 0 | 3412.6357 | 15.2003 | 0 | 2027.6322 | 2027.6322 | 102246.7482 | 47540.1337 | 81248.6314 | -230902.3545 | -51673.4887 | -101218.1886 | 29190.9306 | 5667.2317 | 276507.6005 | 20.2761 | 116292.3915 | 367309.8869 | 29190.9306 | 5667.2317 | -276487.3244 | 251017.4954 | 321586.8708 | 133749.5267 | 25.363 | 0.00010827 | 0.32818 | 0.64756 | 0.21573 | 2.9229 | 3.162 | 0.22668 | 0.565 | 2.3927e-10 | 1.4726
174.7871 | 15.5433 | 73.9658 | 18.0821 | 9.6141 | 1.8762 | 2000.0001 | 0.2 | 0 | 0.2 | 0 | 3412.9048 | 15.2003 | 0 | 2027.9013 | 2027.9013 | 102266.6558 | 47545.0007 | 81260.1339 | -230912.3124 | -51671.8027 | -101219.4617 | 29193.5184 | 5667.7368 | 276511.6846 | 20.2787 | 116300.197 | 367321.0082 | 29193.5184 | 5667.7368 | -276491.4058 | 251020.8112 | 321591.8758 | 133751.5086 | 25.3637 | 0.00010827 | 0.32818 | 0.64756 | 0.21573 | 2.9229 | 3.162 | 0.22668 | 0.565 | 2.3927e-10 | 1.4727
174.7878 | 15.5436 | 73.9701 | 18.0811 | 9.6132 | 1.8761 | 2000.0001 | 0.2 | 0 | 0.2 | 0 | 3413.174 | 15.2003 | 0 | 2028.1705 | 2028.1705 | 102286.5645 | 47549.8674 | 81271.6365 | -230922.2692 | -51670.1171 | -101220.7347 | 29196.1059 | 5668.2417 | 276515.7687 | 20.2814 | 116308.0024 | 367332.1297 | 29196.1059 | 5668.2417 | -276495.4873 | 251024.1273 | 321596.8809 | 133753.4905 | 25.3643 | 0.00010827 | 0.32818 | 0.64757 | 0.21573 | 2.9229 | 3.162 | 0.22668 | 0.56499 | 2.3927e-10 | 1.4727
174.7885 | 15.5439 | 73.9744 | 18.0801 | 9.6124 | 1.8759 | 2000.0001 | 0.2 | 0 | 0.2 | 0 | 3413.4431 | 15.2003 | 0 | 2028.4397 | 2028.4397 | 102306.4744 | 47554.7339 | 81283.1393 | -230932.2248 | -51668.4317 | -101222.0075 | 29198.6933 | 5668.7467 | 276519.8529 | 20.2841 | 116315.8079 | 367343.2515 | 29198.6933 | 5668.7467 | -276499.5688 | 251027.4436 | 321601.8861 | 133755.4724 | 25.365 | 0.00010827 | 0.32818 | 0.64757 | 0.21573 | 2.9229 | 3.1619 | 0.22668 | 0.56498 | 2.3927e-10 | 1.4727
174.7952 | 15.5468 | 74.0172 | 18.0702 | 9.604 | 1.8742 | 2000.0001 | 0.2 | 0 | 0.2 | 0 | 3416.1347 | 15.2003 | 0 | 2031.1312 | 2031.1312 | 102505.6368 | 47603.3837 | 81398.1737 | -231031.7176 | -51651.5924 | -101234.7289 | 29224.554 | 5673.7935 | 276560.6992 | 20.311 | 116393.8624 | 367454.4837 | 29224.554 | 5673.7935 | -276540.3881 | 251060.6213 | 321651.9437 | 133775.2938 | 25.3717 | 0.00010827 | 0.32817 | 0.6476 | 0.21573 | 2.9227 | 3.1618 | 0.22669 | 0.5649 | 2.3928e-10 | 1.473
174.8019 | 15.5497 | 74.0599 | 18.0602 | 9.5956 | 1.8726 | 2000.0001 | 0.2 | 0 | 0.2 | 0 | 3418.8262 | 15.2003 | 0 | 2033.8227 | 2033.8227 | 102704.9141 | 47652.0068 | 81513.221 | -231131.0954 | -51634.7799 | -101247.4374 | 29250.3921 | 5678.8358 | 276601.5528 | 20.338 | 116471.917 | 367565.742 | 29250.3921 | 5678.8358 | -276581.2149 | 251093.8251 | 321702.0116 | 133795.1189 | 25.3784 | 0.00010827 | 0.32816 | 0.64764 | 0.21572 | 2.9225 | 3.1616 | 0.22669 | 0.56482 | 2.3928e-10 | 1.4733
174.8086 | 15.5526 | 74.1025 | 18.0503 | 9.5872 | 1.8709 | 2000.0001 | 0.2 | 0 | 0.2 | 0 | 3421.5177 | 15.2003 | 0 | 2036.5143 | 2036.5143 | 102904.3063 | 47700.6033 | 81628.2811 | -231230.3583 | -51617.994 | -101260.1331 | 29276.2076 | 5683.8736 | 276642.414 | 20.3649 | 116549.9715 | 367677.0264 | 29276.2076 | 5683.8736 | -276622.0491 | 251127.0549 | 321752.0899 | 133814.9477 | 25.3851 | 0.00010827 | 0.32815 | 0.64767 | 0.21571 | 2.9223 | 3.1614 | 0.2267 | 0.56475 | 2.3929e-10 | 1.4736
174.8154 | 15.5554 | 74.1451 | 18.0405 | 9.5788 | 1.8692 | 2000.0001 | 0.2 | 0 | 0.2 | 0 | 3424.2093 | 15.2003 | 0 | 2039.2058 | 2039.2058 | 103103.8132 | 47749.1731 | 81743.3541 | -231329.5065 | -51601.2347 | -101272.816 | 29302.0006 | 5688.907 | 276683.2825 | 20.3918 | 116628.0261 | 367788.3369 | 29302.0006 | 5688.907 | -276662.8907 | 251160.3108 | 321802.1786 | 133834.7801 | 25.3918 | 0.00010827 | 0.32815 | 0.64771 | 0.21571 | 2.9221 | 3.1612 | 0.22671 | 0.56467 | 2.3929e-10 | 1.4738
174.8827 | 15.5844 | 74.5677 | 17.9423 | 9.4958 | 1.8527 | 2000.0001 | 0.2 | 0 | 0.2 | 0 | 3451.1246 | 15.2003 | 0 | 2066.1212 | 2066.1212 | 105105.143 | 48233.4175 | 82894.7826 | -232314.7278 | -51435.0963 | -101398.9458 | 29558.7007 | 5738.9956 | 277092.3778 | 20.6609 | 117408.5716 | 368902.8674 | 29558.7007 | 5738.9956 | -277071.7168 | 251494.2958 | 322303.6353 | 134033.3078 | 25.4588 | 0.00010827 | 0.32806 | 0.64804 | 0.21565 | 2.9203 | 3.1594 | 0.22676 | 0.5639 | 2.3934e-10 | 1.4766
174.9499 | 15.6135 | 74.9844 | 17.8454 | 9.4141 | 1.8364 | 2000.0001 | 0.19977 | 0 | 0.19977 | 0 | 3478.0247 | 15.2003 | 0 | 2093.0213 | 2093.0213 | 107116.6234 | 48714.7649 | 84046.8182 | -233288.1047 | -51271.6743 | -101523.7439 | 29813.0399 | 5788.6144 | 277502.2191 | 20.9299 | 118188.6745 | 370019.6539 | 29813.0399 | 5788.6144 | -277481.2892 | 251830.9795 | 322806.1292 | 134232.2053 | 25.5267 | 0.00010827 | 0.32798 | 0.64837 | 0.21559 | 2.9185 | 3.1576 | 0.22682 | 0.56314 | 2.3939e-10 | 1.4793
174.9501 | 15.6135 | 74.9851 | 17.8453 | 9.4139 | 1.8364 | 2000.0001 | 0.19988 | 0 | 0.19988 | 0 | 3478.069 | 15.2003 | 0 | 2093.0655 | 2093.0655 | 107119.9422 | 48715.5547 | 84048.7146 | -233289.6969 | -51271.4076 | -101523.9482 | 29813.4565 | 5788.6957 | 277502.8942 | 20.9304 | 118189.958 | 370021.4938 | 29813.4565 | 5788.6957 | -277481.9638 | 251831.5358 | 322806.957 | 134232.533 | 25.5266 | 0.00010827 | 0.32798 | 0.64837 | 0.21559 | 2.9185 | 3.1576 | 0.22682 | 0.56314 | 2.3939e-10 | 1.4793
174.9502 | 15.6136 | 74.9858 | 17.8451 | 9.4138 | 1.8364 | 2000.0001 | 0.19987 | 0 | 0.19987 | 0 | 3478.1133 | 15.2003 | 0 | 2093.1098 | 2093.1098 | 107123.2617 | 48716.3447 | 84050.6116 | -233291.2895 | -51271.1408 | -101524.1526 | 29813.8733 | 5788.777 | 277503.5694 | 20.9308 | 118191.2418 | 370023.3338 | 29813.8733 | 5788.777 | -277482.6385 | 251832.0921 | 322807.7849 | 134232.8606 | 25.5267 | 0.00010827 | 0.32798 | 0.64837 | 0.21559 | 2.9185 | 3.1576 | 0.22682 | 0.56313 | 2.3939e-10 | 1.4793
174.9503 | 15.6136 | 74.9865 | 17.845 | 9.4137 | 1.8363 | 2000.0001 | 0.19985 | 0 | 0.19985 | 0 | 3478.1575 | 15.2003 | 0 | 2093.1541 | 2093.1541 | 107126.5811 | 48717.1347 | 84052.5084 | -233292.882 | -51270.874 | -101524.3569 | 29814.29 | 5788.8583 | 277504.2445 | 20.9313 | 118192.5255 | 370025.1738 | 29814.29 | 5788.8583 | -277483.3132 | 251832.6484 | 322808.6127 | 134233.1883 | 25.5269 | 0.00010827 | 0.32798 | 0.64837 | 0.21559 | 2.9185 | 3.1576 | 0.22682 | 0.56313 | 2.3939e-10 | 1.4793
174.9504 | 15.6136 | 74.9871 | 17.8448 | 9.4135 | 1.8363 | 2000.0001 | 0.19984 | 0 | 0.19984 | 0 | 3478.2018 | 15.2003 | 0 | 2093.1983 | 2093.1983 | 107129.9002 | 48717.9245 | 84054.4051 | -233294.4743 | -51270.6073 | -101524.5612 | 29814.7067 | 5788.9396 | 277504.9196 | 20.9317 | 118193.8091 | 370027.0138 | 29814.7067 | 5788.9396 | -277483.9879 | 251833.2047 | 322809.4406 | 134233.5159 | 25.527 | 0.00010827 | 0.32798 | 0.64837 | 0.21559 | 2.9185 | 3.1576 | 0.22682 | 0.56313 | 2.3939e-10 | 1.4793
174.9505 | 15.6137 | 74.9878 | 17.8446 | 9.4134 | 1.8363 | 2000.0001 | 0.19983 | 0 | 0.19983 | 0 | 3478.246 | 15.2003 | 0 | 2093.2426 | 2093.2426 | 107133.2193 | 48718.7144 | 84056.3017 | -233296.0665 | -51270.3406 | -101524.7655 | 29815.1233 | 5789.0209 | 277505.5948 | 20.9322 | 118195.0927 | 370028.8537 | 29815.1233 | 5789.0209 | -277484.6626 | 251833.761 | 322810.2685 | 134233.8436 | 25.5271 | 0.00010827 | 0.32798 | 0.64838 | 0.21559 | 2.9185 | 3.1576 | 0.22682 | 0.56313 | 2.3939e-10 | 1.4793
174.9507 | 15.6138 | 74.9892 | 17.8443 | 9.4131 | 1.8362 | 2000.0001 | 0.19981 | 0 | 0.19981 | 0 | 3478.3346 | 15.2003 | 0 | 2093.3311 | 2093.3311 | 107139.8567 | 48720.2938 | 84060.0945 | -233299.2506 | -51269.8072 | -101525.174 | 29815.9565 | 5789.1834 | 277506.9451 | 20.933 | 118197.6596 | 370032.5334 | 29815.9565 | 5789.1834 | -277486.012 | 251834.8738 | 322811.9242 | 134234.4989 | 25.5274 | 0.00010827 | 0.32798 | 0.64838 | 0.21559 | 2.9185 | 3.1576 | 0.22682 | 0.56313 | 2.3939e-10 | 1.4794
174.9509 | 15.6139 | 74.9905 | 17.844 | 9.4129 | 1.8362 | 2000.0001 | 0.19978 | 0 | 0.19978 | 0 | 3478.4231 | 15.2003 | 0 | 2093.4196 | 2093.4196 | 107146.4935 | 48721.8731 | 84063.8868 | -233302.4341 | -51269.274 | -101525.5825 | 29816.7896 | 5789.3459 | 277508.2953 | 20.9339 | 118200.2262 | 370036.2128 | 29816.7896 | 5789.3459 | -277487.3614 | 251835.9867 | 322813.58 | 134235.1542 | 25.5277 | 0.00010827 | 0.32798 | 0.64838 | 0.21559 | 2.9185 | 3.1576 | 0.22682 | 0.56313 | 2.3939e-10 | 1.4794
174.9512 | 15.614 | 74.9919 | 17.8437 | 9.4126 | 1.8361 | 2000.0001 | 0.19976 | 0 | 0.19976 | 0 | 3478.5116 | 15.2003 | 0 | 2093.5081 | 2093.5081 | 107153.1296 | 48723.4521 | 84067.6787 | -233305.6171 | -51268.7408 | -101525.9909 | 29817.6225 | 5789.5084 | 277509.6456 | 20.9348 | 118202.7924 | 370039.8921 | 29817.6225 | 5789.5084 | -277488.7108 | 251837.0997 | 322815.2357 | 134235.8095 | 25.528 | 0.00010827 | 0.32797 | 0.64838 | 0.21559 | 2.9185 | 3.1576 | 0.22682 | 0.56312 | 2.3939e-10 | 1.4794
174.9534 | 15.6149 | 75.0055 | 17.8405 | 9.4099 | 1.8356 | 2000.0001 | 0.19951 | 0 | 0.19951 | 0 | 3479.3959 | 15.2003 | 0 | 2094.3924 | 2094.3924 | 107219.452 | 48739.2301 | 84105.5727 | -233337.4189 | -51263.4143 | -101530.0716 | 29825.9451 | 5791.1319 | 277523.1491 | 20.9437 | 118228.4375 | 370076.6734 | 29825.9451 | 5791.1319 | -277502.2054 | 251848.2359 | 322831.794 | 134242.3629 | 25.5308 | 0.00010827 | 0.32797 | 0.64839 | 0.21559 | 2.9184 | 3.1575 | 0.22683 | 0.5631 | 2.3939e-10 | 1.4795
174.9556 | 15.6159 | 75.0191 | 17.8374 | 9.4073 | 1.8351 | 2000.0001 | 0.19926 | 0 | 0.19926 | 0 | 3480.2791 | 15.2003 | 0 | 2095.2756 | 2095.2756 | 107285.7043 | 48754.9858 | 84143.4212 | -233369.1694 | -51258.0971 | -101534.1458 | 29834.2549 | 5792.7528 | 277536.6533 | 20.9525 | 118254.0509 | 370113.4342 | 29834.2549 | 5792.7528 | -277515.7008 | 251859.3833 | 322848.3535 | 134248.9167 | 25.5336 | 0.00010827 | 0.32797 | 0.6484 | 0.21558 | 2.9183 | 3.1574 | 0.22683 | 0.56307 | 2.394e-10 | 1.4796
174.9578 | 15.6169 | 75.0326 | 17.8342 | 9.4046 | 1.8345 | 2000.0001 | 0.19902 | 0 | 0.19902 | 0 | 3481.1612 | 15.2003 | 0 | 2096.1578 | 2096.1578 | 107351.8867 | 48770.7193 | 84181.2242 | -233400.8687 | -51252.7893 | -101538.2137 | 29842.5522 | 5794.3714 | 277550.1584 | 20.9613 | 118279.6326 | 370150.1746 | 29842.5522 | 5794.3714 | -277529.1971 | 251870.542 | 322864.914 | 134255.471 | 25.5365 | 0.00010827 | 0.32797 | 0.64841 | 0.21558 | 2.9183 | 3.1574 | 0.22683 | 0.56305 | 2.394e-10 | 1.4796
174.98 | 15.6264 | 75.1666 | 17.8029 | 9.3785 | 1.8293 | 2000.0001 | 0.19658 | 0 | 0.19658 | 0 | 3489.923 | 15.2003 | 0 | 2104.9196 | 2104.9196 | 108009.8931 | 48926.8436 | 84556.7783 | -233715.0827 | -51200.2189 | -101578.5467 | 29924.8401 | 5810.4225 | 277685.2529 | 21.0489 | 118533.7258 | 370516.4655 | 29924.8401 | 5810.4225 | -277664.2039 | 251982.7398 | 323030.5814 | 134321.0352 | 25.5646 | 0.00010827 | 0.32794 | 0.64852 | 0.21556 | 2.9177 | 3.1568 | 0.22685 | 0.5628 | 2.3941e-10 | 1.4806
175.0021 | 15.6361 | 75.298 | 17.7721 | 9.353 | 1.8242 | 2000.0001 | 0.19419 | 0 | 0.19419 | 0 | 3498.578 | 15.2003 | 0 | 2113.5745 | 2113.5745 | 108661.0224 | 49080.795 | 84927.8795 | -234024.3154 | -51148.5584 | -101618.2601 | 30005.9009 | 5826.2331 | 277820.4276 | 21.1355 | 118784.7198 | 370880.7542 | 30005.9009 | 5826.2331 | -277799.2921 | 252096.0345 | 323196.3612 | 134386.6398 | 25.5927 | 0.00010827 | 0.32791 | 0.64862 | 0.21554 | 2.9172 | 3.1563 | 0.22687 | 0.56256 | 2.3943e-10 | 1.4815
175.0243 | 15.6457 | 75.427 | 17.7417 | 9.3281 | 1.8192 | 2000.0001 | 0.19185 | 0 | 0.19185 | 0 | 3507.1283 | 15.2003 | 0 | 2122.1248 | 2122.1248 | 109305.3874 | 49232.622 | 85294.6142 | -234328.693 | -51097.7846 | -101657.3693 | 30085.7652 | 5841.8095 | 277955.6828 | 21.221 | 119032.6769 | 371243.0785 | 30085.7652 | 5841.8095 | -277934.4619 | 252210.4015 | 323362.2535 | 134452.2847 | 25.6208 | 0.00010827 | 0.32789 | 0.64872 | 0.21552 | 2.9166 | 3.1557 | 0.22688 | 0.56232 | 2.3944e-10 | 1.4824
175.0675 | 15.6645 | 75.672 | 17.6837 | 9.2812 | 1.8098 | 2000.0001 | 0.1874 | 0 | 0.1874 | 0 | 3523.5234 | 15.2003 | 0 | 2138.52 | 2138.52 | 110544.0106 | 49523.0304 | 85998.1679 | -234909.2906 | -51001.1465 | -101732.0246 | 30238.3205 | 5871.56 | 278219.9137 | 21.3849 | 119508.1366 | 371944.762 | 30238.3205 | 5871.56 | -278198.5288 | 252436.6254 | 323686.3747 | 134580.5304 | 25.6754 | 0.00010827 | 0.32784 | 0.64891 | 0.21549 | 2.9156 | 3.1547 | 0.22692 | 0.56187 | 2.3947e-10 | 1.4842
175.1107 | 15.6834 | 75.9083 | 17.6272 | 9.2365 | 1.8009 | 2000.0001 | 0.18311 | 0 | 0.18311 | 0 | 3539.5408 | 15.2003 | 0 | 2154.5374 | 2154.5374 | 111757.9503 | 49805.8296 | 86685.9356 | -235472.655 | -50907.6529 | -101804.535 | 30386.6269 | 5900.478 | 278484.4532 | 21.5451 | 119972.6412 | 372639.3322 | 30386.6269 | 5900.478 | -278462.9081 | 252666.6909 | 324010.9244 | 134708.9307 | 25.7298 | 0.00010827 | 0.3278 | 0.6491 | 0.21545 | 2.9145 | 3.1536 | 0.22695 | 0.56143 | 2.395e-10 | 1.486
175.1539 | 15.7024 | 76.1363 | 17.5721 | 9.1938 | 1.7923 | 2000.0001 | 0.17898 | 0 | 0.17898 | 0 | 3555.1942 | 15.2003 | 0 | 2170.1908 | 2170.1908 | 112947.9383 | 50081.3291 | 87358.4722 | -236019.582 | -50817.1571 | -101874.9993 | 30530.8792 | 5928.6015 | 278749.3026 | 21.7016 | 120426.59 | 373327.0341 | 30530.8792 | 5928.6015 | -278727.601 | 252900.4441 | 324335.9024 | 134837.486 | 25.7841 | 0.00010827 | 0.32775 | 0.64927 | 0.21542 | 2.9136 | 3.1527 | 0.22698 | 0.561 | 2.3953e-10 | 1.4877
175.1972 | 15.7214 | 76.3564 | 17.5185 | 9.1532 | 1.7841 | 2000.0001 | 0.17499 | 0 | 0.17499 | 0 | 3570.4966 | 15.2003 | 0 | 2185.4931 | 2185.4931 | 114114.6672 | 50349.8183 | 88016.2992 | -236550.8131 | -50729.5222 | -101943.5094 | 30671.2587 | 5955.966 | 279014.4634 | 21.8547 | 120870.3577 | 374008.0993 | 30671.2587 | 5955.966 | -278992.6088 | 253137.7416 | 324661.3088 | 134966.1967 | 25.8382 | 0.00010827 | 0.32771 | 0.64944 | 0.21538 | 2.9126 | 3.1517 | 0.22701 | 0.56059 | 2.3955e-10 | 1.4895
175.3192 | 15.7753 | 76.938 | 17.3743 | 9.0484 | 1.7629 | 2000.0001 | 0.16432 | 0 | 0.16432 | 0 | 3611.9074 | 15.2003 | 0 | 2226.904 | 2226.904 | 117288.3165 | 51072.3834 | 89798.2524 | -237972.1481 | -50496.3818 | -102127.1547 | 31048.1996 | 6029.4231 | 279764.7201 | 22.2688 | 122071.2729 | 375896.8352 | 31048.1996 | 6029.4231 | -279742.4514 | 253825.5623 | 325582.2629 | 135330.3988 | 25.9905 | 0.00010827 | 0.3276 | 0.64989 | 0.21529 | 2.9102 | 3.1493 | 0.22708 | 0.55948 | 2.3962e-10 | 1.4947
175.3194 | 15.7754 | 76.9389 | 17.3741 | 9.0483 | 1.7629 | 2000.0001 | 0.16446 | 0 | 0.16446 | 0 | 3611.9716 | 15.2003 | 0 | 2226.9681 | 2226.9681 | 117293.2507 | 51073.4976 | 89801.0141 | -237974.3301 | -50496.0255 | -102127.437 | 31048.7799 | 6029.5361 | 279765.9213 | 22.2694 | 122073.1327 | 375899.815 | 31048.7799 | 6029.5361 | -279743.6519 | 253826.6823 | 325583.7376 | 135330.9819 | 25.9904 | 0.00010827 | 0.3276 | 0.64989 | 0.21529 | 2.9102 | 3.1493 | 0.22708 | 0.55947 | 2.3962e-10 | 1.4947
175.3196 | 15.7755 | 76.9398 | 17.3739 | 9.0481 | 1.7629 | 2000.0001 | 0.16444 | 0 | 0.16444 | 0 | 3612.0357 | 15.2003 | 0 | 2227.0323 | 2227.0323 | 117298.1867 | 51074.6122 | 89803.7768 | -237976.5127 | -50495.6691 | -102127.7195 | 31049.3604 | 6029.6492 | 279767.1224 | 22.27 | 122074.9932 | 375902.7953 | 31049.3604 | 6029.6492 | -279744.8524 | 253827.8021 | 325585.2123 | 135331.565 | 25.9906 | 0.00010827 | 0.3276 | 0.64989 | 0.21529 | 2.9102 | 3.1493 | 0.22708 | 0.55947 | 2.3962e-10 | 1.4947
175.3198 | 15.7756 | 76.9407 | 17.3736 | 9.048 | 1.7628 | 2000.0001 | 0.16442 | 0 | 0.16442 | 0 | 3612.0999 | 15.2003 | 0 | 2227.0964 | 2227.0964 | 117303.1223 | 51075.7267 | 89806.5393 | -237978.6951 | -50495.3128 | -102128.0019 | 31049.9408 | 6029.7623 | 279768.3236 | 22.2707 | 122076.8535 | 375905.7754 | 31049.9408 | 6029.7623 | -279746.0529 | 253828.9219 | 325586.687 | 135332.1481 | 25.9909 | 0.00010827 | 0.3276 | 0.64989 | 0.21529 | 2.9102 | 3.1493 | 0.22708 | 0.55947 | 2.3962e-10 | 1.4947
175.32 | 15.7757 | 76.9415 | 17.3734 | 9.0478 | 1.7628 | 2000.0001 | 0.16441 | 0 | 0.16441 | 0 | 3612.164 | 15.2003 | 0 | 2227.1605 | 2227.1605 | 117308.0575 | 51076.8411 | 89809.3015 | -237980.8772 | -50494.9565 | -102128.2842 | 31050.5211 | 6029.8754 | 279769.5247 | 22.2713 | 122078.7137 | 375908.7555 | 31050.5211 | 6029.8754 | -279747.2534 | 253830.0418 | 325588.1617 | 135332.7312 | 25.9911 | 0.00010827 | 0.3276 | 0.6499 | 0.21529 | 2.9102 | 3.1493 | 0.22708 | 0.55947 | 2.3962e-10 | 1.4947
175.3202 | 15.7758 | 76.9424 | 17.3732 | 9.0477 | 1.7628 | 2000.0001 | 0.16439 | 0 | 0.16439 | 0 | 3612.2281 | 15.2003 | 0 | 2227.2247 | 2227.2247 | 117312.9923 | 51077.9554 | 89812.0634 | -237983.059 | -50494.6002 | -102128.5666 | 31051.1014 | 6029.9885 | 279770.7259 | 22.272 | 122080.5736 | 375911.7354 | 31051.1014 | 6029.9885 | -279748.4539 | 253831.1618 | 325589.6364 | 135333.3143 | 25.9914 | 0.00010827 | 0.3276 | 0.6499 | 0.21529 | 2.9102 | 3.1492 | 0.22708 | 0.55947 | 2.3962e-10 | 1.4947
175.3206 | 15.776 | 76.9442 | 17.3727 | 9.0474 | 1.7627 | 2000.0001 | 0.16436 | 0 | 0.16436 | 0 | 3612.3564 | 15.2003 | 0 | 2227.3529 | 2227.3529 | 117322.8605 | 51080.1835 | 89817.5865 | -237987.4219 | -50493.8879 | -102129.1311 | 31052.2618 | 6030.2145 | 279773.1282 | 22.2732 | 122084.2929 | 375917.6949 | 31052.2618 | 6030.2145 | -279750.855 | 253833.4019 | 325592.5859 | 135334.4805 | 25.9919 | 0.00010827 | 0.3276 | 0.6499 | 0.21529 | 2.9101 | 3.1492 | 0.22708 | 0.55946 | 2.3962e-10 | 1.4947
175.321 | 15.7761 | 76.946 | 17.3723 | 9.047 | 1.7626 | 2000.0001 | 0.16433 | 0 | 0.16433 | 0 | 3612.4846 | 15.2003 | 0 | 2227.4812 | 2227.4812 | 117332.727 | 51082.4111 | 89823.1085 | -237991.7836 | -50493.1757 | -102129.6955 | 31053.4219 | 6030.4406 | 279775.5306 | 22.2745 | 122088.0116 | 375923.6539 | 31053.4219 | 6030.4406 | -279753.2561 | 253835.6423 | 325595.5354 | 135335.6468 | 25.9923 | 0.00010827 | 0.3276 | 0.6499 | 0.21529 | 2.9101 | 3.1492 | 0.22708 | 0.55946 | 2.3962e-10 | 1.4947
175.3214 | 15.7763 | 76.9477 | 17.3718 | 9.0467 | 1.7626 | 2000.0001 | 0.1643 | 0 | 0.1643 | 0 | 3612.6128 | 15.2003 | 0 | 2227.6094 | 2227.6094 | 117342.5919 | 51084.6383 | 89828.6295 | -237996.1444 | -50492.4638 | -102130.2598 | 31054.5817 | 6030.6665 | 279777.933 | 22.2758 | 122091.7295 | 375929.6124 | 31054.5817 | 6030.6665 | -279755.6572 | 253837.883 | 325598.485 | 135336.813 | 25.9928 | 0.00010827 | 0.3276 | 0.6499 | 0.21528 | 2.9101 | 3.1492 | 0.22708 | 0.55946 | 2.3962e-10 | 1.4948
175.3253 | 15.778 | 76.9654 | 17.3674 | 9.0436 | 1.762 | 2000.0001 | 0.16398 | 0 | 0.16398 | 0 | 3613.8935 | 15.2003 | 0 | 2228.89 | 2228.89 | 117441.147 | 51106.8829 | 89883.7815 | -238039.6923 | -50485.355 | -102135.8953 | 31066.1655 | 6032.9234 | 279801.9583 | 22.2886 | 122128.8686 | 375989.1717 | 31066.1655 | 6032.9234 | -279779.6697 | 253860.3031 | 325627.9823 | 135348.4764 | 25.9977 | 0.00010827 | 0.3276 | 0.64991 | 0.21528 | 2.9101 | 3.1492 | 0.22708 | 0.55942 | 2.3962e-10 | 1.4949
175.3292 | 15.7798 | 76.983 | 17.363 | 9.0405 | 1.7613 | 2000.0001 | 0.16366 | 0 | 0.16366 | 0 | 3615.1717 | 15.2003 | 0 | 2230.1682 | 2230.1682 | 117539.533 | 51129.0785 | 89938.8286 | -238083.133 | -50478.2657 | -102141.5175 | 31077.7228 | 6035.1751 | 279825.9862 | 22.3014 | 122165.9355 | 376048.6836 | 31077.7228 | 6035.1751 | -279803.6848 | 253882.7481 | 325657.4832 | 135360.141 | 26.0025 | 0.00010827 | 0.32759 | 0.64993 | 0.21528 | 2.91 | 3.1491 | 0.22709 | 0.55939 | 2.3962e-10 | 1.4951
175.3331 | 15.7815 | 77.0005 | 17.3586 | 9.0374 | 1.7607 | 2000.0001 | 0.16334 | 0 | 0.16334 | 0 | 3616.4473 | 15.2003 | 0 | 2231.4439 | 2231.4439 | 117637.7506 | 51151.2255 | 89993.7713 | -238126.467 | -50471.1958 | -102147.1264 | 31089.2538 | 6037.4216 | 279850.0167 | 22.3142 | 122202.9305 | 376108.1483 | 31089.2538 | 6037.4216 | -279827.7025 | 253905.2178 | 325686.9875 | 135371.8069 | 26.0073 | 0.00010827 | 0.32759 | 0.64994 | 0.21528 | 2.9099 | 3.149 | 0.22709 | 0.55936 | 2.3963e-10 | 1.4952
175.3658 | 15.7961 | 77.1454 | 17.3218 | 9.0121 | 1.7556 | 2000.0001 | 0.16071 | 0 | 0.16071 | 0 | 3627.0429 | 15.2003 | 0 | 2242.0394 | 2242.0394 | 118454.3724 | 51334.9554 | 90450.2007 | -238485.5326 | -50412.6916 | -102193.6212 | 31184.8771 | 6056.05 | 280051.5222 | 22.4201 | 122510.2005 | 376604.7026 | 31184.8771 | 6056.05 | -280029.1021 | 254094.5021 | 325934.4064 | 135469.6313 | 26.0479 | 0.00010827 | 0.32757 | 0.65005 | 0.21525 | 2.9093 | 3.1484 | 0.22711 | 0.55907 | 2.3964e-10 | 1.4966
175.3985 | 15.8106 | 77.2867 | 17.2858 | 8.9877 | 1.7506 | 2000.0001 | 0.15816 | 0 | 0.15816 | 0 | 3637.469 | 15.2003 | 0 | 2252.4655 | 2252.4655 | 119259.4309 | 51515.3688 | 90899.4913 | -238837.3656 | -50355.502 | -102239.2147 | 31278.7125 | 6074.3279 | 280253.2092 | 22.5244 | 122812.5581 | 377098.0344 | 31278.7125 | 6074.3279 | -280230.6848 | 254285.4763 | 326182.0707 | 135567.5461 | 26.0884 | 0.00010827 | 0.32754 | 0.65016 | 0.21523 | 2.9087 | 3.1478 | 0.22713 | 0.5588 | 2.3966e-10 | 1.498
175.4312 | 15.8253 | 77.4244 | 17.2504 | 8.9642 | 1.7458 | 2000.0001 | 0.15567 | 0 | 0.15567 | 0 | 3647.7302 | 15.2003 | 0 | 2262.7268 | 2262.7268 | 120053.1907 | 51692.5624 | 91341.8281 | -239182.2034 | -50299.5835 | -102283.9364 | 31370.8184 | 6092.2667 | 280455.0781 | 22.627 | 123110.1346 | 377588.2288 | 31370.8184 | 6092.2667 | -280432.4511 | 254478.0942 | 326429.9806 | 135665.5513 | 26.1288 | 0.00010827 | 0.32751 | 0.65027 | 0.2152 | 2.9081 | 3.1472 | 0.22714 | 0.55853 | 2.3968e-10 | 1.4994
175.4866 | 15.8501 | 77.6501 | 17.1917 | 8.9264 | 1.738 | 2000.0001 | 0.15159 | 0 | 0.15159 | 0 | 3664.7605 | 15.2003 | 0 | 2279.757 | 2279.757 | 121373.6451 | 51985.8478 | 92076.2817 | -239751.4408 | -50207.5745 | -102357.837 | 31523.1635 | 6121.9326 | 280797.6941 | 22.7973 | 123604.0121 | 378412.2498 | 31523.1635 | 6121.9326 | -280774.8969 | 254808.2377 | 326850.7873 | 135831.8924 | 26.1972 | 0.00010827 | 0.32747 | 0.65044 | 0.21516 | 2.9072 | 3.1462 | 0.22717 | 0.55808 | 2.397e-10 | 1.5017
175.542 | 15.875 | 77.8665 | 17.1347 | 8.8909 | 1.7307 | 2000.0001 | 0.14768 | 0 | 0.14768 | 0 | 3681.348 | 15.2003 | 0 | 2296.3446 | 2296.3446 | 122663.4393 | 52270.549 | 92792.0231 | -240302.2123 | -50118.9171 | -102429.4351 | 31670.9394 | 6150.7024 | 281140.8367 | 22.9632 | 124085.0503 | 379227.8384 | 31670.9394 | 6150.7024 | -281117.8735 | 255142.7881 | 327272.3004 | 135998.4948 | 26.2654 | 0.00010827 | 0.32744 | 0.6506 | 0.21512 | 2.9062 | 3.1453 | 0.2272 | 0.55765 | 2.3973e-10 | 1.5041
175.5974 | 15.9 | 78.0739 | 17.0792 | 8.8576 | 1.7239 | 2000.0001 | 0.14394 | 0 | 0.14394 | 0 | 3697.5117 | 15.2003 | 0 | 2312.5082 | 2312.5082 | 123923.701 | 52547.0658 | 93489.8278 | -240835.4829 | -50033.4344 | -102498.8506 | 31814.3831 | 6178.6224 | 281484.5081 | 23.1248 | 124553.7962 | 380035.3544 | 31814.3831 | 6178.6224 | -281461.3833 | 255481.5581 | 327694.5208 | 136165.3594 | 26.3335 | 0.00010827 | 0.3274 | 0.65076 | 0.21508 | 2.9054 | 3.1444 | 0.22722 | 0.55723 | 2.3975e-10 | 1.5065
175.6529 | 15.9251 | 78.273 | 17.0253 | 8.8265 | 1.7174 | 2000.0001 | 0.14035 | 0 | 0.14035 | 0 | 3713.2692 | 15.2003 | 0 | 2328.2657 | 2328.2657 | 125155.4984 | 52815.7719 | 94170.4245 | -241352.1486 | -49950.962 | -102566.1948 | 31953.7149 | 6205.7357 | 281828.7104 | 23.2824 | 125010.7632 | 380835.137 | 31953.7149 | 6205.7357 | -281805.428 | 255824.3738 | 328117.4488 | 136332.4872 | 26.4016 | 0.00010827 | 0.32737 | 0.65091 | 0.21505 | 2.9045 | 3.1436 | 0.22725 | 0.55683 | 2.3977e-10 | 1.5089
175.7485 | 15.9686 | 78.598 | 16.9354 | 8.7775 | 1.7071 | 2000.0001 | 0.1345 | 0 | 0.1345 | 0 | 3739.5576 | 15.2003 | 0 | 2354.5541 | 2354.5541 | 127217.3534 | 53262.1837 | 95306.5609 | -242207.2792 | -49815.2465 | -102677.8586 | 32185.1199 | 6250.7515 | 282423.9362 | 23.5453 | 125773.1275 | 382198.0897 | 32185.1199 | 6250.7515 | -282400.3909 | 256424.9622 | 328848.9385 | 136621.5115 | 26.5187 | 0.00010827 | 0.32731 | 0.65116 | 0.21498 | 2.9031 | 3.1422 | 0.22728 | 0.55615 | 2.3981e-10 | 1.513
175.8442 | 16.0123 | 78.9011 | 16.8494 | 8.7341 | 1.698 | 2000.0001 | 0.12905 | 0 | 0.12905 | 0 | 3764.7649 | 15.2003 | 0 | 2379.7615 | 2379.7615 | 129202.3425 | 53688.0192 | 96396.7619 | -243019.3198 | -49687.3304 | -102784.1442 | 32405.8429 | 6293.671 | 283020.76 | 23.7973 | 126504.141 | 383540.5057 | 32405.8429 | 6293.671 | -282996.9627 | 257036.3648 | 329582.5419 | 136911.326 | 26.6357 | 0.00010827 | 0.32726 | 0.65139 | 0.21492 | 2.9018 | 3.1409 | 0.22732 | 0.55551 | 2.3985e-10 | 1.5171
175.9398 | 16.0563 | 79.1841 | 16.7669 | 8.6959 | 1.6898 | 2000.0001 | 0.12397 | 0 | 0.12397 | 0 | 3788.9655 | 15.2003 | 0 | 2403.9621 | 2403.9621 | 131115.1511 | 54094.8062 | 97444.1109 | -243791.8284 | -49566.564 | -102885.4945 | 32616.7607 | 6334.6659 | 283619.192 | 24.0393 | 127205.9579 | 384863.8472 | 32616.7607 | 6334.6659 | -283595.1527 | 257657.8893 | 330318.2632 | 137201.935 | 26.7525 | 0.00010827 | 0.32722 | 0.65161 | 0.21486 | 2.9006 | 3.1396 | 0.22735 | 0.5549 | 2.3988e-10 | 1.5213
176.0354 | 16.1004 | 79.4487 | 16.6876 | 8.6624 | 1.6825 | 2000.0001 | 0.11923 | 0 | 0.11923 | 0 | 3812.2269 | 15.2003 | 0 | 2427.2235 | 2427.2235 | 132960.1023 | 54483.9234 | 98451.4211 | -244527.9826 | -49452.3676 | -102982.3048 | 32818.6569 | 6373.8896 | 284219.242 | 24.2719 | 127880.5388 | 386169.4564 | 32818.6569 | 6373.8896 | -284194.9701 | 258288.9176 | 331056.1068 | 137493.3425 | 26.8692 | 0.00010827 | 0.32717 | 0.65181 | 0.2148 | 2.8995 | 3.1385 | 0.22738 | 0.55431 | 2.3991e-10 | 1.5255
176.1311 | 16.1448 | 79.6962 | 16.6113 | 8.6332 | 1.6761 | 2000.0001 | 0.11481 | 0 | 0.11481 | 0 | 3834.6117 | 15.2003 | 0 | 2449.6082 | 2449.6082 | 134741.259 | 54856.6329 | 99421.3022 | -245230.6572 | -49344.2178 | -103074.9335 | 33012.2419 | 6411.4812 | 284820.9195 | 24.4958 | 128529.6968 | 387458.586 | 33012.2419 | 6411.4812 | -284796.4237 | 258928.8892 | 331796.0776 | 137785.5524 | 26.9858 | 0.00010827 | 0.32713 | 0.652 | 0.21474 | 2.8984 | 3.1374 | 0.22741 | 0.55375 | 2.3994e-10 | 1.5297
176.3101 | 16.2284 | 80.1179 | 16.4756 | 8.5894 | 1.666 | 2000.0001 | 0.10727 | 0 | 0.10727 | 0 | 3874.3586 | 15.2003 | 0 | 2489.3552 | 2489.3552 | 137917.0321 | 55514.274 | 101144.621 | -246465.2351 | -49156.3355 | -103238.2324 | 33354.5442 | 6477.9066 | 285951.2102 | 24.8933 | 129682.3574 | 389830.9333 | 33354.5442 | 6477.9066 | -285926.317 | 260148.5759 | 333186.4747 | 138334.5178 | 27.204 | 0.00010827 | 0.32707 | 0.65232 | 0.21464 | 2.8965 | 3.1355 | 0.22745 | 0.55276 | 2.4e-10 | 1.5376
176.489 | 16.3127 | 80.4917 | 16.3481 | 8.5579 | 1.6584 | 2000.0001 | 0.10063 | 0 | 0.10063 | 0 | 3911.5693 | 15.2003 | 0 | 2526.5658 | 2526.5658 | 140905.0057 | 56125.0449 | 102759.2522 | -247606.1893 | -48985.3482 | -103389.8345 | 33673.5946 | 6539.7627 | 287087.2889 | 25.2654 | 130761.467 | 392156.4332 | 33673.5946 | 6539.7627 | -287062.0235 | 261394.9661 | 334584.3711 | 138886.3306 | 27.4224 | 0.00010827 | 0.32702 | 0.65261 | 0.21454 | 2.8948 | 3.1338 | 0.22749 | 0.55185 | 2.4004e-10 | 1.5456
176.668 | 16.3977 | 80.824 | 16.2277 | 8.5373 | 1.6528 | 2000.0001 | 0.094754 | 0 | 0.094754 | 0 | 3946.5392 | 15.2003 | 0 | 2561.5357 | 2561.5357 | 143725.4258 | 56694.6935 | 104277.6506 | -248666.0553 | -48828.9997 | -103531.3077 | 33972.5151 | 6597.6606 | 288229.2101 | 25.6151 | 131775.5933 | 394441.1923 | 33972.5151 | 6597.6606 | -288203.5951 | 262665.599 | 335989.802 | 139441.0143 | 27.6412 | 0.00010827 | 0.32697 | 0.65288 | 0.21444 | 2.8933 | 3.1323 | 0.22752 | 0.55099 | 2.4009e-10 | 1.5536
176.847 | 16.4834 | 81.1199 | 16.1134 | 8.5262 | 1.649 | 2000.0001 | 0.089547 | 0 | 0.089547 | 0 | 3979.5245 | 15.2003 | 0 | 2594.5211 | 2594.5211 | 146396.1767 | 57228.1382 | 105710.6583 | -249655.3861 | -48685.4005 | -103663.9748 | 34253.9437 | 6652.1168 | 289377.0261 | 25.9449 | 132732.1684 | 396690.5652 | 34253.9437 | 6652.1168 | -289351.0812 | 263958.3968 | 337402.8041 | 139998.5915 | 27.8605 | 0.00010827 | 0.32693 | 0.65311 | 0.21434 | 2.892 | 3.1308 | 0.22755 | 0.55018 | 2.4012e-10 | 1.5617
177.026 | 16.5697 | 81.3841 | 16.0045 | 8.5235 | 1.6468 | 2000.0001 | 0.084841 | 0 | 0.084841 | 0 | 4010.7357 | 15.2003 | 0 | 2625.7322 | 2625.7322 | 148932.0345 | 57729.4031 | 107067.187 | -250582.7443 | -48553.0124 | -103788.9075 | 34520.0156 | 6703.5494 | 290530.7869 | 26.257 | 133637.2919 | 398908.9816 | 34520.0156 | 6703.5494 | -290504.5299 | 265271.6896 | 338823.4148 | 140559.0843 | 28.0808 | 0.00010827 | 0.3269 | 0.65332 | 0.21425 | 2.8907 | 3.1295 | 0.22757 | 0.54941 | 2.4016e-10 | 1.5699
177.0264 | 16.5699 | 81.3847 | 16.0042 | 8.5235 | 1.6468 | 2000.0001 | 0.084925 | 0 | 0.084925 | 0 | 4010.8141 | 15.2003 | 0 | 2625.8106 | 2625.8106 | 148938.4158 | 57730.658 | 107070.5956 | -250585.0634 | -48552.6842 | -103789.2207 | 34520.684 | 6703.6785 | 290533.772 | 26.2578 | 133639.5658 | 398914.6698 | 34520.684 | 6703.6785 | -290507.5142 | 265275.104 | 338827.0907 | 140560.5345 | 28.0811 | 0.00010827 | 0.3269 | 0.65332 | 0.21425 | 2.8907 | 3.1295 | 0.22757 | 0.54941 | 2.4016e-10 | 1.5699
177.0269 | 16.5701 | 81.3853 | 16.004 | 8.5235 | 1.6467 | 2000.0001 | 0.084914 | 0 | 0.084914 | 0 | 4010.8925 | 15.2003 | 0 | 2625.8891 | 2625.8891 | 148944.7999 | 57731.9134 | 107074.0056 | -250587.3834 | -48552.3559 | -103789.534 | 34521.3526 | 6703.8077 | 290536.7572 | 26.2586 | 133641.8406 | 398920.3588 | 34521.3526 | 6703.8077 | -290510.4986 | 265278.5181 | 338830.7666 | 140561.9848 | 28.0817 | 0.00010827 | 0.3269 | 0.65332 | 0.21425 | 2.8907 | 3.1295 | 0.22757 | 0.54941 | 2.4016e-10 | 1.57
177.0274 | 16.5703 | 81.386 | 16.0037 | 8.5235 | 1.6467 | 2000.0001 | 0.084903 | 0 | 0.084903 | 0 | 4010.971 | 15.2003 | 0 | 2625.9675 | 2625.9675 | 148951.1831 | 57733.1686 | 107077.4152 | -250589.703 | -48552.0277 | -103789.8472 | 34522.0211 | 6703.9368 | 290539.7424 | 26.2594 | 133644.1152 | 398926.0476 | 34522.0211 | 6703.9368 | -290513.483 | 265281.9324 | 338834.4426 | 140563.435 | 28.0822 | 0.00010827 | 0.3269 | 0.65333 | 0.21425 | 2.8907 | 3.1295 | 0.22757 | 0.54941 | 2.4016e-10 | 1.57
177.0278 | 16.5706 | 81.3866 | 16.0034 | 8.5235 | 1.6467 | 2000.0001 | 0.084891 | 0 | 0.084891 | 0 | 4011.0494 | 15.2003 | 0 | 2626.0459 | 2626.0459 | 148957.5656 | 57734.4236 | 107080.8244 | -250592.0223 | -48551.6995 | -103790.1605 | 34522.6895 | 6704.066 | 290542.7276 | 26.2602 | 133646.3894 | 398931.7363 | 34522.6895 | 6704.066 | -290516.4675 | 265285.3468 | 338838.1187 | 140564.8852 | 28.0828 | 0.00010827 | 0.3269 | 0.65333 | 0.21425 | 2.8907 | 3.1295 | 0.22757 | 0.54941 | 2.4016e-10 | 1.57
177.0283 | 16.5708 | 81.3873 | 16.0031 | 8.5235 | 1.6467 | 2000.0001 | 0.08488 | 0 | 0.08488 | 0 | 4011.1278 | 15.2003 | 0 | 2626.1243 | 2626.1243 | 148963.9473 | 57735.6785 | 107084.2331 | -250594.3413 | -48551.3714 | -103790.4736 | 34523.3579 | 6704.1951 | 290545.7129 | 26.2609 | 133648.6634 | 398937.4247 | 34523.3579 | 6704.1951 | -290519.452 | 265288.7614 | 338841.7948 | 140566.3355 | 28.0834 | 0.00010827 | 0.3269 | 0.65333 | 0.21425 | 2.8907 | 3.1295 | 0.22757 | 0.5494 | 2.4016e-10 | 1.57
177.0292 | 16.5712 | 81.3886 | 16.0026 | 8.5235 | 1.6467 | 2000.0001 | 0.084858 | 0 | 0.084858 | 0 | 4011.2846 | 15.2003 | 0 | 2626.2811 | 2626.2811 | 148976.7083 | 57738.1876 | 107091.0492 | -250598.9781 | -48550.7153 | -103791.0998 | 34524.6943 | 6704.4533 | 290551.6836 | 26.2625 | 133653.2103 | 398948.8011 | 34524.6943 | 6704.4533 | -290525.4211 | 265295.5908 | 338849.1471 | 140569.2361 | 28.0845 | 0.00010827 | 0.3269 | 0.65333 | 0.21425 | 2.8907 | 3.1295 | 0.22757 | 0.5494 | 2.4016e-10 | 1.5701
177.0301 | 16.5717 | 81.3898 | 16.002 | 8.5235 | 1.6467 | 2000.0001 | 0.084835 | 0 | 0.084835 | 0 | 4011.4413 | 15.2003 | 0 | 2626.4379 | 2626.4379 | 148989.4661 | 57740.696 | 107097.8634 | -250603.6134 | -48550.0596 | -103791.7258 | 34526.0303 | 6704.7114 | 290557.6544 | 26.2641 | 133657.7561 | 398960.1768 | 34526.0303 | 6704.7114 | -290531.3903 | 265302.4207 | 338856.4997 | 140572.1368 | 28.0857 | 0.00010827 | 0.3269 | 0.65333 | 0.21425 | 2.8907 | 3.1295 | 0.22757 | 0.5494 | 2.4016e-10 | 1.5701
177.0311 | 16.5721 | 81.3911 | 16.0015 | 8.5235 | 1.6467 | 2000.0001 | 0.084813 | 0 | 0.084813 | 0 | 4011.598 | 15.2003 | 0 | 2626.5946 | 2626.5946 | 149002.2208 | 57743.2036 | 107104.6759 | -250608.2474 | -48549.4041 | -103792.3517 | 34527.3661 | 6704.9695 | 290563.6254 | 26.2656 | 133662.3007 | 398971.5518 | 34527.3661 | 6704.9695 | -290537.3598 | 265309.2512 | 338863.8525 | 140575.0376 | 28.0868 | 0.00010827 | 0.3269 | 0.65333 | 0.21425 | 2.8907 | 3.1295 | 0.22757 | 0.54939 | 2.4016e-10 | 1.5702
177.0403 | 16.5766 | 81.4039 | 15.996 | 8.5236 | 1.6466 | 2000.0001 | 0.084589 | 0 | 0.084589 | 0 | 4013.1629 | 15.2003 | 0 | 2628.1594 | 2628.1594 | 149129.5928 | 57768.2387 | 107172.7024 | -250654.5085 | -48542.8631 | -103798.6004 | 34540.7039 | 6707.5462 | 290623.3442 | 26.2813 | 133707.6803 | 399085.2634 | 34540.7039 | 6707.5462 | -290597.0629 | 265377.583 | 338937.3914 | 140604.0495 | 28.0982 | 0.00010827 | 0.3269 | 0.65334 | 0.21425 | 2.8906 | 3.1295 | 0.22757 | 0.54935 | 2.4016e-10 | 1.5706
177.0495 | 16.5811 | 81.4167 | 15.9905 | 8.5237 | 1.6466 | 2000.0001 | 0.084366 | 0 | 0.084366 | 0 | 4014.7235 | 15.2003 | 0 | 2629.7201 | 2629.7201 | 149256.6491 | 57793.1992 | 107240.5507 | -250700.6277 | -48536.348 | -103804.8314 | 34554.0067 | 6710.1161 | 290683.079 | 26.2969 | 133752.9404 | 399198.9052 | 34554.0067 | 6710.1161 | -290656.7821 | 265445.9649 | 339010.9506 | 140633.0693 | 28.1096 | 0.00010827 | 0.3269 | 0.65335 | 0.21424 | 2.8905 | 3.1294 | 0.22757 | 0.54932 | 2.4016e-10 | 1.571
177.0588 | 16.5855 | 81.4293 | 15.9851 | 8.5238 | 1.6465 | 2000.0001 | 0.084146 | 0 | 0.084146 | 0 | 4016.2801 | 15.2003 | 0 | 2631.2767 | 2631.2767 | 149383.3921 | 57818.0859 | 107308.2224 | -250746.6063 | -48529.8584 | -103811.0449 | 34567.2748 | 6712.6791 | 290742.8297 | 26.3125 | 133798.0817 | 399312.4781 | 34567.2748 | 6712.6791 | -290716.5173 | 265514.3964 | 339084.5303 | 140662.0968 | 28.1209 | 0.00010827 | 0.32689 | 0.65336 | 0.21424 | 2.8905 | 3.1293 | 0.22757 | 0.54928 | 2.4017e-10 | 1.5714
177.1181 | 16.6143 | 81.5089 | 15.9503 | 8.525 | 1.6462 | 2000.0001 | 0.082755 | 0 | 0.082755 | 0 | 4026.1858 | 15.2003 | 0 | 2641.1824 | 2641.1824 | 150190.3958 | 57976.2581 | 107738.8889 | -251038.745 | -48488.7589 | -103850.559 | 34651.715 | 6728.9872 | 291127.1172 | 26.4115 | 134085.3464 | 400040.5941 | 34651.715 | 6728.9872 | -291100.7057 | 265955.2476 | 339557.7749 | 140848.7896 | 28.1941 | 0.00010827 | 0.32689 | 0.65343 | 0.21421 | 2.8901 | 3.1289 | 0.22758 | 0.54904 | 2.4018e-10 | 1.5742
177.1775 | 16.6432 | 81.5856 | 15.916 | 8.527 | 1.646 | 2000.0001 | 0.081421 | 0 | 0.081421 | 0 | 4035.9298 | 15.2003 | 0 | 2650.9264 | 2650.9264 | 150984.9888 | 58131.5118 | 108162.5691 | -251325.3534 | -48448.667 | -103889.3848 | 34734.7924 | 6745.0266 | 291512.0664 | 26.509 | 134367.9222 | 400766.0176 | 34734.7924 | 6745.0266 | -291485.5575 | 266398.0955 | 340031.8626 | 141035.8066 | 28.2674 | 0.00010827 | 0.32688 | 0.65349 | 0.21418 | 2.8897 | 3.1285 | 0.22759 | 0.5488 | 2.4019e-10 | 1.5769
177.2368 | 16.6721 | 81.6596 | 15.8821 | 8.5297 | 1.6459 | 2000.0001 | 0.080138 | 0 | 0.080138 | 0 | 4045.5185 | 15.2003 | 0 | 2660.5151 | 2660.5151 | 151767.6411 | 58283.9644 | 108579.5363 | -251606.6716 | -48409.5408 | -103927.5528 | 34816.5682 | 6760.8091 | 291897.6791 | 26.6048 | 134645.9946 | 401488.8862 | 34816.5682 | 6760.8091 | -291871.0742 | 266842.8917 | 340506.7948 | 141223.1484 | 28.3408 | 0.00010827 | 0.32687 | 0.65355 | 0.21415 | 2.8893 | 3.1282 | 0.22759 | 0.54856 | 2.402e-10 | 1.5796
177.3355 | 16.7203 | 81.7767 | 15.8268 | 8.5358 | 1.6461 | 2000.0001 | 0.07811 | 0 | 0.07811 | 0 | 4061.1325 | 15.2003 | 0 | 2676.1291 | 2676.1291 | 153043.5767 | 58531.5219 | 109258.5901 | -252063.2789 | -48346.5213 | -103989.6296 | 34949.7979 | 6786.5103 | 292540.213 | 26.761 | 135098.8007 | 402685.3275 | 34949.7979 | 6786.5103 | -292513.452 | 267586.5268 | 341298.218 | 141535.3159 | 28.4631 | 0.00010827 | 0.32686 | 0.65365 | 0.2141 | 2.8887 | 3.1275 | 0.2276 | 0.54818 | 2.4022e-10 | 1.5842
177.4342 | 16.7688 | 81.8869 | 15.7727 | 8.5437 | 1.6467 | 2000.0001 | 0.076209 | 0 | 0.076209 | 0 | 4076.3589 | 15.2003 | 0 | 2691.3554 | 2691.3554 | 154289.564 | 58772.099 | 109920.8645 | -252506.8178 | -48285.9003 | -104050.0846 | 35079.8258 | 6811.579 | 293184.5927 | 26.9132 | 135540.3642 | 403875.6011 | 35079.8258 | 6811.579 | -293157.6795 | 268335.2368 | 342091.9857 | 141848.3868 | 28.5856 | 0.00010827 | 0.32685 | 0.65374 | 0.21405 | 2.8882 | 3.127 | 0.22761 | 0.54781 | 2.4023e-10 | 1.5888
177.5328 | 16.8174 | 81.9907 | 15.7195 | 8.5533 | 1.6476 | 2000.0001 | 0.07443 | 0 | 0.07443 | 0 | 4091.2221 | 15.2003 | 0 | 2706.2186 | 2706.2186 | 155507.4305 | 59006.1416 | 110567.412 | -252938.1886 | -48227.5226 | -104109.032 | 35206.883 | 6836.0604 | 293830.8257 | 27.0619 | 135971.3981 | 405060.2383 | 35206.883 | 6836.0604 | -293803.7638 | 269088.8402 | 342888.1046 | 142162.3648 | 28.7085 | 0.00010827 | 0.32684 | 0.65383 | 0.214 | 2.8876 | 3.1264 | 0.22761 | 0.54745 | 2.4025e-10 | 1.5934
177.6315 | 16.8661 | 82.0885 | 15.6674 | 8.5645 | 1.6487 | 2000.0001 | 0.07276 | 0 | 0.07276 | 0 | 4105.7451 | 15.2003 | 0 | 2720.7416 | 2720.7416 | 156698.8797 | 59234.0613 | 111199.2101 | -253358.2191 | -48171.2461 | -104166.5773 | 35331.1826 | 6859.9963 | 294478.9193 | 27.2071 | 136392.564 | 406239.7337 | 35331.1826 | 6859.9963 | -294451.7122 | 269847.1698 | 343686.5814 | 142477.2531 | 28.8317 | 0.00010827 | 0.32683 | 0.65392 | 0.21396 | 2.8871 | 3.1259 | 0.22762 | 0.54709 | 2.4026e-10 | 1.598
177.7758 | 16.9378 | 82.2214 | 15.5927 | 8.5836 | 1.651 | 2000.0001 | 0.0705 | 0 | 0.0705 | 0 | 4126.4224 | 15.2003 | 0 | 2741.4189 | 2741.4189 | 158397.6032 | 59557.2616 | 112098.8129 | -253953.8698 | -48092.4259 | -104248.44 | 35508.4684 | 6894.1102 | 295430.3365 | 27.4139 | 136992.2066 | 407956.8647 | 35508.4684 | 6894.1102 | -295402.9226 | 270964.658 | 344858.8779 | 142939.5277 | 29.0125 | 0.00010827 | 0.32682 | 0.65404 | 0.21389 | 2.8864 | 3.1251 | 0.22762 | 0.54659 | 2.4028e-10 | 1.6048
177.9202 | 17.0099 | 82.3434 | 15.5199 | 8.6057 | 1.6537 | 2000.0001 | 0.068445 | 0 | 0.068445 | 0 | 4146.4769 | 15.2003 | 0 | 2761.4735 | 2761.4735 | 160047.7208 | 59869.2471 | 112971.3741 | -254529.0198 | -48017.4599 | -104327.7825 | 35680.8275 | 6927.2466 | 296385.7733 | 27.6144 | 137573.7881 | 409665.2873 | 35680.8275 | 6927.2466 | -296358.1589 | 272091.4992 | 346036.2552 | 143403.7678 | 29.1941 | 0.00010827 | 0.32682 | 0.65415 | 0.21382 | 2.8857 | 3.1244 | 0.22763 | 0.5461 | 2.403e-10 | 1.6116
178.0645 | 17.0823 | 82.4554 | 15.4486 | 8.6305 | 1.657 | 2000.0001 | 0.066575 | 0 | 0.066575 | 0 | 4165.9649 | 15.2003 | 0 | 2780.9615 | 2780.9615 | 161653.5068 | 60171.0144 | 113819.3127 | -255085.64 | -47946.0166 | -104404.8573 | 35848.7743 | 6959.5058 | 297345.2518 | 27.8093 | 138138.9405 | 411366.2321 | 35848.7743 | 6959.5058 | -297317.4425 | 273227.2916 | 347218.7345 | 143869.9835 | 29.3766 | 0.00010827 | 0.32681 | 0.65426 | 0.21375 | 2.8851 | 3.1237 | 0.22763 | 0.54562 | 2.4032e-10 | 1.6185
178.2088 | 17.1551 | 82.5583 | 15.3789 | 8.6578 | 1.6607 | 2000.0001 | 0.064873 | 0 | 0.064873 | 0 | 4184.9373 | 15.2003 | 0 | 2799.9339 | 2799.9339 | 163218.8469 | 60463.4587 | 114644.8182 | -255625.4924 | -47877.8022 | -104479.8909 | 36012.7714 | 6990.9779 | 298308.7938 | 27.999 | 138689.1398 | 413060.8155 | 36012.7714 | 6990.9779 | -298280.7948 | 274371.6756 | 348406.3371 | 144338.1851 | 29.5598 | 0.00010827 | 0.32681 | 0.65436 | 0.21368 | 2.8845 | 3.1231 | 0.22763 | 0.54516 | 2.4034e-10 | 1.6254
178.3994 | 17.2517 | 82.6815 | 15.2888 | 8.6972 | 1.6663 | 2000.0001 | 0.062856 | 0 | 0.062856 | 0 | 4209.274 | 15.2003 | 0 | 2824.2706 | 2824.2706 | 165229.5191 | 60836.6505 | 115703.6956 | -256315.2406 | -47792.2397 | -104576.1736 | 36223.9459 | 7031.461 | 299587.0169 | 28.2424 | 139394.9041 | 415289.8596 | 36223.9459 | 7031.461 | -299558.7745 | 275894.9555 | 349981.9632 | 144959.312 | 29.8031 | 0.00010827 | 0.32682 | 0.65449 | 0.21359 | 2.8837 | 3.1223 | 0.22763 | 0.54457 | 2.4036e-10 | 1.6345
178.5899 | 17.349 | 82.7918 | 15.2007 | 8.7402 | 1.6725 | 2000.0001 | 0.061083 | 0 | 0.061083 | 0 | 4232.8886 | 15.2003 | 0 | 2847.8851 | 2847.8851 | 167183.2915 | 61196.6638 | 116731.0798 | -256981.7617 | -47711.3212 | -104669.6735 | 36429.8275 | 7070.8817 | 300872.4074 | 28.4785 | 140079.727 | 417511.7037 | 36429.8275 | 7070.8817 | -300843.9289 | 277431.9768 | 351566.6038 | 145583.9398 | 30.048 | 0.00010827 | 0.32682 | 0.65461 | 0.21351 | 2.883 | 3.1215 | 0.22762 | 0.54399 | 2.4038e-10 | 1.6438
178.7804 | 17.4469 | 82.8906 | 15.1145 | 8.7863 | 1.6792 | 2000.0001 | 0.059518 | 0 | 0.059518 | 0 | 4255.8671 | 15.2003 | 0 | 2870.8637 | 2870.8637 | 169086.8438 | 61544.9765 | 117730.682 | -257627.9239 | -47634.5856 | -104760.7638 | 36631.187 | 7109.3895 | 302165.0135 | 28.7083 | 140746.1037 | 419728.2501 | 36631.187 | 7109.3895 | -302136.3052 | 278982.1464 | 353160.3084 | 146212.091 | 30.2945 | 0.00010827 | 0.32683 | 0.65472 | 0.21342 | 2.8823 | 3.1208 | 0.22762 | 0.54343 | 2.4039e-10 | 1.653
178.971 | 17.5454 | 82.9792 | 15.03 | 8.8352 | 1.6865 | 2000.0001 | 0.058144 | 0 | 0.058144 | 0 | 4278.2857 | 15.2003 | 0 | 2893.2822 | 2893.2822 | 170946.1117 | 61882.8855 | 118705.7868 | -258256.2363 | -47561.6358 | -104849.7723 | 36828.7048 | 7147.1163 | 303464.8825 | 28.9325 | 141396.2415 | 421941.1861 | 36828.7048 | 7147.1163 | -303435.95 | 280544.9446 | 354763.1268 | 146843.788 | 30.5426 | 0.00010827 | 0.32684 | 0.65483 | 0.21333 | 2.8817 | 3.1201 | 0.22761 | 0.54288 | 2.4041e-10 | 1.6624
179.1615 | 17.6446 | 83.0587 | 14.9468 | 8.8866 | 1.6942 | 2000.0001 | 0.056937 | 0 | 0.056937 | 0 | 4300.2125 | 15.2003 | 0 | 2915.2091 | 2915.2091 | 172766.447 | 62211.5437 | 119659.3429 | -258868.924 | -47492.1256 | -104936.9915 | 37022.9906 | 7184.1802 | 304772.0617 | 29.1518 | 142032.1205 | 424152.0287 | 37022.9906 | 7184.1802 | -304742.9099 | 282119.9082 | 356375.1089 | 147479.0531 | 30.7925 | 0.00010827 | 0.32686 | 0.65493 | 0.21324 | 2.8811 | 3.1194 | 0.2276 | 0.54235 | 2.4043e-10 | 1.6718
179.4381 | 17.7896 | 83.1598 | 14.8285 | 8.9651 | 1.7061 | 2000.0001 | 0.055449 | 0 | 0.055449 | 0 | 4331.3021 | 15.2003 | 0 | 2946.2986 | 2946.2986 | 175350.2575 | 62674.4193 | 121011.035 | -259734.8405 | -47396.6901 | -105060.9907 | 37300.4762 | 7237.0359 | 306683.0467 | 29.4627 | 142933.7187 | 427361.0752 | 37300.4762 | 7237.0359 | -306653.584 | 284427.3565 | 358731.9394 | 148407.7835 | 31.1585 | 0.00010827 | 0.32689 | 0.65507 | 0.21311 | 2.8802 | 3.1185 | 0.22758 | 0.54159 | 2.4045e-10 | 1.6855
179.7148 | 17.9359 | 83.2462 | 14.7124 | 9.0477 | 1.7187 | 2000.0001 | 0.054234 | 0 | 0.054234 | 0 | 4361.6439 | 15.2003 | 0 | 2976.6404 | 2976.6404 | 177874.7669 | 63122.6001 | 122329.7737 | -260577.0759 | -47307.1106 | -105182.4459 | 37573.7325 | 7288.9921 | 308609.6804 | 29.7661 | 143813.6292 | 430572.1471 | 37573.7325 | 7288.9921 | -308579.9144 | 286758.518 | 361108.346 | 149344.1494 | 31.5283 | 0.00010827 | 0.32692 | 0.6552 | 0.21298 | 2.8795 | 3.1177 | 0.22756 | 0.54085 | 2.4047e-10 | 1.6994
179.9914 | 18.0834 | 83.3203 | 14.5985 | 9.1336 | 1.7319 | 2000.0001 | 0.053249 | 0 | 0.053249 | 0 | 4391.3772 | 15.2003 | 0 | 3006.3738 | 3006.3738 | 180351.0486 | 63558.3718 | 123621.5884 | -261400.0329 | -47222.75 | -105301.948 | 37844.0158 | 7340.2899 | 310552.1029 | 30.0634 | 144675.8967 | 433788.3688 | 37844.0158 | 7340.2899 | -310522.0395 | 289112.4722 | 363504.4835 | 150288.2178 | 31.9021 | 0.00010827 | 0.32696 | 0.65533 | 0.21285 | 2.8787 | 3.1169 | 0.22753 | 0.54013 | 2.4049e-10 | 1.7133
180.268 | 18.2323 | 83.3837 | 14.4863 | 9.2223 | 1.7456 | 2000.0001 | 0.052464 | 0 | 0.052464 | 0 | 4420.6211 | 15.2003 | 0 | 3035.6176 | 3035.6176 | 182788.5758 | 63983.6593 | 124891.6177 | -262207.4278 | -47143.0882 | -105420.0004 | 38112.4052 | 7391.1357 | 312510.4531 | 30.3559 | 145523.9683 | 437012.4135 | 38112.4052 | 7391.1357 | -312480.0972 | 291488.4451 | 365920.5073 | 151240.0555 | 32.2799 | 0.00010827 | 0.32701 | 0.65546 | 0.21272 | 2.8781 | 3.1161 | 0.2275 | 0.53942 | 2.405e-10 | 1.7275
180.5447 | 18.3824 | 83.4381 | 14.3757 | 9.3135 | 1.7596 | 2000.0001 | 0.051847 | 0 | 0.051847 | 0 | 4449.477 | 15.2003 | 0 | 3064.4735 | 3064.4735 | 185195.4686 | 64400.0877 | 126144.2516 | -263002.4097 | -47067.7004 | -105537.0338 | 38379.8318 | 7441.7067 | 314484.8692 | 30.6444 | 146360.7894 | 440246.5755 | 38379.8318 | 7441.7067 | -314454.2248 | 293885.7861 | 368356.5737 | 152199.7293 | 32.6618 | 0.00010827 | 0.32706 | 0.65558 | 0.21258 | 2.8774 | 3.1154 | 0.22746 | 0.53873 | 2.4052e-10 | 1.7417
181.0547 | 18.6626 | 83.5189 | 14.1752 | 9.4866 | 1.7863 | 2000.0001 | 0.051071 | 0 | 0.051071 | 0 | 4501.9743 | 15.2003 | 0 | 3116.9709 | 3116.9709 | 189577.8555 | 65149.5512 | 128421.6448 | -264445.1746 | -46938.69 | -105751.4684 | 38873.2764 | 7534.7757 | 318168.1712 | 31.1694 | 147883.2131 | 446243.6223 | 38873.2764 | 7534.7757 | -318137.0018 | 298360.4091 | 372901.621 | 153990.0838 | 33.3772 | 0.00010827 | 0.32716 | 0.6558 | 0.21233 | 2.8763 | 3.1141 | 0.22739 | 0.53747 | 2.4054e-10 | 1.7682
181.4497 | 18.8824 | 83.5673 | 14.0228 | 9.6242 | 1.8074 | 2000.0001 | 0.05068 | 0 | 0.05068 | 0 | 4542.1615 | 15.2003 | 0 | 3157.1581 | 3157.1581 | 192935.2135 | 65716.163 | 130163.6007 | -265547.0195 | -46847.0404 | -105917.0277 | 39257.2711 | 7606.9844 | 321058.4859 | 31.5712 | 149048.6413 | 450920.9474 | 39257.2711 | 7606.9844 | -321026.9147 | 301872.3061 | 376468.5894 | 155395.0491 | 33.9413 | 0.00010827 | 0.32725 | 0.65597 | 0.21214 | 2.8755 | 3.1132 | 0.22732 | 0.53651 | 2.4055e-10 | 1.789
181.4997 | 18.9104 | 83.5726 | 14.0037 | 9.6418 | 1.8101 | 2000.0001 | 0.050615 | 0 | 0.050615 | 0 | 4547.2253 | 15.2003 | 0 | 3162.2218 | 3162.2218 | 193358.3941 | 65787.1231 | 130383.0057 | -265685.7211 | -46835.928 | -105937.9793 | 39306.0506 | 7616.1437 | 321426.727 | 31.6219 | 149195.4912 | 451515.2207 | 39306.0506 | 7616.1437 | -321395.1051 | 302319.7295 | 376923.0649 | 155574.0527 | 34.0134 | 0.00010827 | 0.32727 | 0.65599 | 0.21211 | 2.8754 | 3.1131 | 0.22732 | 0.53639 | 2.4056e-10 | 1.7917
181.5497 | 18.9385 | 83.5778 | 13.9846 | 9.6594 | 1.8128 | 2000.0001 | 0.050703 | 0 | 0.050703 | 0 | 4552.2903 | 15.2003 | 0 | 3167.2868 | 3167.2868 | 193781.6993 | 65858.0026 | 130602.4408 | -265824.4281 | -46824.9099 | -105958.9564 | 39354.9307 | 7625.3188 | 321795.5128 | 31.6725 | 149342.375 | 452110.1297 | 39354.9307 | 7625.3188 | -321763.8402 | 302767.7547 | 377378.2179 | 155753.3218 | 34.0853 | 0.00010827 | 0.32728 | 0.65601 | 0.21208 | 2.8753 | 3.1129 | 0.22731 | 0.53627 | 2.4056e-10 | 1.7944
181.5997 | 18.9666 | 83.583 | 13.9655 | 9.6771 | 1.8155 | 2000.0001 | 0.050675 | 0 | 0.050675 | 0 | 4557.3582 | 15.2003 | 0 | 3172.3547 | 3172.3547 | 194205.2788 | 65928.827 | 130821.9837 | -265963.19 | -46813.9821 | -105979.9666 | 39403.9287 | 7634.513 | 322164.844 | 31.7232 | 149489.3449 | 452705.711 | 39403.9287 | 7634.513 | -322133.1208 | 303216.366 | 377834.0494 | 155932.857 | 34.1576 | 0.00010827 | 0.32729 | 0.65603 | 0.21206 | 2.8752 | 3.1128 | 0.2273 | 0.53616 | 2.4056e-10 | 1.797
181.6497 | 18.9947 | 83.588 | 13.9464 | 9.6947 | 1.8183 | 2000.0001 | 0.050658 | 0 | 0.050658 | 0 | 4562.4239 | 15.2003 | 0 | 3177.4204 | 3177.4204 | 194628.6959 | 65999.5233 | 131041.4083 | -266101.8645 | -46803.1557 | -106000.9882 | 39452.9943 | 7643.7168 | 322534.7215 | 31.7739 | 149636.2495 | 453301.8625 | 39452.9943 | 7643.7168 | -322502.9477 | 303665.613 | 378290.5604 | 156112.6584 | 34.2301 | 0.00010827 | 0.3273 | 0.65605 | 0.21203 | 2.8751 | 3.1127 | 0.22729 | 0.53604 | 2.4056e-10 | 1.7997
181.7411 | 19.0463 | 83.5969 | 13.9116 | 9.7271 | 1.8232 | 2000.0001 | 0.050624 | 0 | 0.050624 | 0 | 4571.6877 | 15.2003 | 0 | 3186.6843 | 3186.6843 | 195403.0841 | 66128.5599 | 131442.6269 | -266355.4011 | -46783.6063 | -106039.4854 | 39542.9547 | 7660.5839 | 323212.8921 | 31.8665 | 149904.9013 | 454394.126 | 39542.9547 | 7660.5839 | -323181.0256 | 304489.2248 | 379127.587 | 156442.3266 | 34.3631 | 0.00010827 | 0.32733 | 0.65609 | 0.21199 | 2.8749 | 3.1125 | 0.22727 | 0.53582 | 2.4056e-10 | 1.8046
181.8326 | 19.0981 | 83.6053 | 13.877 | 9.7596 | 1.8282 | 2000.0001 | 0.050601 | 0 | 0.050601 | 0 | 4580.9464 | 15.2003 | 0 | 3195.9429 | 3195.9429 | 196177.1182 | 66257.2027 | 131843.5505 | -266608.7158 | -46764.3893 | -106078.0312 | 39633.1651 | 7677.4875 | 323892.8991 | 31.9591 | 150173.4024 | 455488.3548 | 39633.1651 | 7677.4875 | -323860.94 | 305314.9524 | 379966.8971 | 156772.8903 | 34.4965 | 0.00010827 | 0.32735 | 0.65613 | 0.21194 | 2.8748 | 3.1123 | 0.22726 | 0.5356 | 2.4057e-10 | 1.8095
181.9241 | 19.1499 | 83.6133 | 13.8424 | 9.7922 | 1.8332 | 2000.0001 | 0.050586 | 0 | 0.050586 | 0 | 4590.2016 | 15.2003 | 0 | 3205.1981 | 3205.1981 | 196950.9396 | 66385.477 | 132244.2541 | -266861.8602 | -46745.4999 | -106116.6332 | 39723.6429 | 7694.431 | 324574.7474 | 32.0516 | 150441.8035 | 456584.5893 | 39723.6429 | 7694.431 | -324542.6958 | 306142.7858 | 380808.4967 | 157104.3518 | 34.6305 | 0.00010827 | 0.32738 | 0.65617 | 0.21189 | 2.8746 | 3.1121 | 0.22724 | 0.53538 | 2.4057e-10 | 1.8144
182.0963 | 19.248 | 83.6273 | 13.7776 | 9.8537 | 1.8426 | 2000.0001 | 0.050576 | 0 | 0.050576 | 0 | 4607.6208 | 15.2003 | 0 | 3222.6174 | 3222.6174 | 198407.5402 | 66626.0364 | 132998.2254 | -267338.1116 | -46710.814 | -106189.4789 | 39894.7505 | 7726.4455 | 325863.3888 | 32.2258 | 150946.9611 | 458653.8905 | 39894.7505 | 7726.4455 | -325831.1629 | 307706.9294 | 382399.1001 | 157730.7962 | 34.884 | 0.00010827 | 0.32742 | 0.65624 | 0.2118 | 2.8743 | 3.1117 | 0.22721 | 0.53498 | 2.4057e-10 | 1.8237
182.2684 | 19.3465 | 83.64 | 13.7131 | 9.9154 | 1.852 | 2000.0001 | 0.050593 | 0 | 0.050593 | 0 | 4625.0412 | 15.2003 | 0 | 3240.0377 | 3240.0377 | 199864.4687 | 66865.485 | 133751.992 | -267814.1612 | -46677.2523 | -106262.5832 | 40066.9432 | 7758.6261 | 327158.6069 | 32.4 | 151452.1517 | 460730.6247 | 40066.9432 | 7758.6261 | -327126.2068 | 309278.473 | 383997.8775 | 158360.4474 | 35.1393 | 0.00010827 | 0.32747 | 0.65632 | 0.21171 | 2.874 | 3.1113 | 0.22717 | 0.53457 | 2.4058e-10 | 1.833
182.4406 | 19.4455 | 83.6516 | 13.6489 | 9.9774 | 1.8614 | 2000.0001 | 0.050631 | 0 | 0.050631 | 0 | 4642.471 | 15.2003 | 0 | 3257.4675 | 3257.4675 | 201322.3984 | 67103.942 | 134505.911 | -268290.2568 | -46644.7937 | -106335.983 | 40240.3075 | 7790.9885 | 328460.435 | 32.5743 | 151957.6159 | 462814.9941 | 40240.3075 | 7790.9885 | -328427.8606 | 310857.3781 | 385604.868 | 158993.3217 | 35.3963 | 0.00010827 | 0.32752 | 0.65639 | 0.21162 | 2.8737 | 3.111 | 0.22714 | 0.53416 | 2.4058e-10 | 1.8424
182.699 | 19.595 | 83.667 | 13.5533 | 10.0707 | 1.8756 | 2000.0001 | 0.050725 | 0 | 0.050725 | 0 | 4668.6535 | 15.2003 | 0 | 3283.6501 | 3283.6501 | 203512.8128 | 67460.0521 | 135637.9417 | -269005.0808 | -46598.1286 | -106446.7274 | 40502.7634 | 7839.9114 | 330425.9345 | 32.8362 | 152716.9101 | 465956.7301 | 40502.7634 | 7839.9114 | -330393.0983 | 313239.82 | 388031.1986 | 159948.8532 | 35.7854 | 0.00010827 | 0.3276 | 0.6565 | 0.21148 | 2.8732 | 3.1104 | 0.22708 | 0.53356 | 2.4059e-10 | 1.8566
182.9573 | 19.7456 | 83.6804 | 13.4583 | 10.1642 | 1.8898 | 2000.0001 | 0.050859 | 0 | 0.050859 | 0 | 4694.8951 | 15.2003 | 0 | 3309.8916 | 3309.8916 | 205708.54 | 67814.4624 | 136771.9355 | -269721.1377 | -46553.8606 | -106558.3088 | 40768.2621 | 7889.3161 | 332406.4987 | 33.0986 | 153477.915 | 469116.6016 | 40768.2621 | 7889.3161 | -332373.4001 | 315638.6866 | 390476.2368 | 160911.7303 | 36.1786 | 0.00010827 | 0.32768 | 0.65661 | 0.21134 | 2.8728 | 3.1099 | 0.22703 | 0.53296 | 2.4059e-10 | 1.8708
183.1382 | 19.8518 | 83.6888 | 13.3921 | 10.2298 | 1.8996 | 2000.0001 | 0.051032 | 0 | 0.051032 | 0 | 4713.3321 | 15.2003 | 0 | 3328.3287 | 3328.3287 | 207251.4363 | 68061.982 | 137568.3155 | -270224.0314 | -46524.2437 | -106637.0573 | 40956.2655 | 7924.249 | 333802.8516 | 33.2829 | 154012.5893 | 471341.2406 | 40956.2655 | 7924.249 | -333769.5686 | 317328.6512 | 392200.0747 | 161590.5985 | 36.4562 | 0.00010827 | 0.3278 | 0.65673 | 0.21122 | 2.8726 | 3.1096 | 0.22695 | 0.53262 | 2.4058e-10 | 1.8809
183.2655 | 19.9268 | 83.6943 | 13.3458 | 10.2759 | 1.9066 | 2000.0001 | 0.051097 | 0 | 0.051097 | 0 | 4726.3312 | 15.2003 | 0 | 3341.3277 | 3341.3277 | 208339.3491 | 68235.7657 | 138129.6301 | -270578.507 | -46504.0929 | -106692.7538 | 41089.5432 | 7948.9878 | 334789.5435 | 33.4129 | 154389.5626 | 472911.6833 | 41089.5432 | 7948.9878 | -334756.1306 | 318522.1208 | 393418.0769 | 162070.3073 | 36.6529 | 0.00010827 | 0.32801 | 0.65689 | 0.21108 | 2.8729 | 3.1097 | 0.2268 | 0.53259 | 2.4055e-10 | 1.888
183.3928 | 20.002 | 83.6994 | 13.2996 | 10.3221 | 1.9135 | 2000.0001 | 0.051155 | 0 | 0.051155 | 0 | 4739.3459 | 15.2003 | 0 | 3354.3424 | 3354.3424 | 209428.6373 | 68409.1562 | 138691.474 | -270933.3391 | -46484.5196 | -106748.6619 | 41223.5819 | 7973.8467 | 335779.9496 | 33.5431 | 154766.9884 | 474486.5709 | 41223.5819 | 7973.8467 | -335746.4066 | 319719.5825 | 394640.496 | 162551.8272 | 36.8504 | 0.00010827 | 0.32822 | 0.65705 | 0.21094 | 2.8731 | 3.1098 | 0.22665 | 0.53257 | 2.4051e-10 | 1.8951
183.5201 | 20.0774 | 83.7041 | 13.2536 | 10.3684 | 1.9205 | 2000.0001 | 0.051252 | 0 | 0.051252 | 0 | 4752.3803 | 15.2003 | 0 | 3367.3769 | 3367.3769 | 210519.6416 | 68582.2093 | 139254.0254 | -271288.646 | -46465.5172 | -106804.7997 | 41358.4266 | 7998.8336 | 336774.0809 | 33.6734 | 155144.9869 | 476065.993 | 41358.4266 | 7998.8336 | -336740.4074 | 320921.0061 | 395867.3437 | 163035.1636 | 37.0488 | 0.00010827 | 0.32844 | 0.65721 | 0.2108 | 2.8734 | 3.1099 | 0.2265 | 0.53254 | 2.4048e-10 | 1.9023
183.6474 | 20.1531 | 83.7084 | 13.2078 | 10.4146 | 1.9274 | 2000.0001 | 0.051353 | 0 | 0.051353 | 0 | 4765.44 | 15.2003 | 0 | 3380.4366 | 3380.4366 | 211612.8209 | 68754.9987 | 139817.5226 | -271644.5831 | -46447.0773 | -106861.1917 | 41494.1368 | 8023.9595 | 337771.9483 | 33.804 | 155523.7185 | 477650.0656 | 41494.1368 | 8023.9595 | -337738.1443 | 322126.347 | 397098.6319 | 163520.3219 | 37.248 | 0.00010827 | 0.32865 | 0.65737 | 0.21065 | 2.8736 | 3.11 | 0.22635 | 0.53251 | 2.4044e-10 | 1.9094
183.8897 | 20.2977 | 83.7159 | 13.1211 | 10.5027 | 1.9405 | 2000.0001 | 0.051573 | 0 | 0.051573 | 0 | 4790.3802 | 15.2003 | 0 | 3405.3768 | 3405.3768 | 213700.6176 | 69083.3207 | 140893.2328 | -272324.1692 | -46413.5168 | -106969.2859 | 41754.9798 | 8072.1927 | 339682.0072 | 34.0534 | 156246.9837 | 480678.7885 | 41754.9798 | 8072.1927 | -339647.9538 | 324431.8049 | 399455.016 | 164448.9983 | 37.6298 | 0.00010827 | 0.32907 | 0.65768 | 0.21038 | 2.8741 | 3.1102 | 0.22607 | 0.53246 | 2.4037e-10 | 1.9231
184.132 | 20.4431 | 83.7225 | 13.035 | 10.5907 | 1.9536 | 2000.0001 | 0.051804 | 0 | 0.051804 | 0 | 4815.4295 | 15.2003 | 0 | 3430.4261 | 3430.4261 | 215797.7286 | 69410.9148 | 141973.123 | -273006.5527 | -46381.9745 | -107078.3814 | 42019.1696 | 8120.9652 | 341605.7231 | 34.3039 | 156973.4142 | 483724.8153 | 42019.1696 | 8120.9652 | -341571.4192 | 326751.4011 | 401827.6205 | 165384.3344 | 38.0149 | 0.00010827 | 0.32948 | 0.65799 | 0.21011 | 2.8746 | 3.1104 | 0.22579 | 0.5324 | 2.403e-10 | 1.9369
184.3743 | 20.5894 | 83.7283 | 12.9495 | 10.6786 | 1.9666 | 2000.0001 | 0.052053 | 0 | 0.052053 | 0 | 4840.5951 | 15.2003 | 0 | 3455.5917 | 3455.5917 | 217904.7294 | 69737.8697 | 143057.497 | -273691.9477 | -46352.4454 | -107188.5117 | 42286.7997 | 8170.2921 | 343543.1721 | 34.5556 | 157703.2165 | 486788.3567 | 42286.7997 | 8170.2921 | -343508.6166 | 329085.1401 | 404216.5291 | 166326.3675 | 38.4032 | 0.00010827 | 0.3299 | 0.6583 | 0.20984 | 2.8751 | 3.1106 | 0.2255 | 0.53235 | 2.4023e-10 | 1.9508
184.6815 | 20.776 | 83.7346 | 12.842 | 10.7899 | 1.9829 | 2000.0001 | 0.052392 | 0 | 0.052392 | 0 | 4872.6787 | 15.2003 | 0 | 3487.6752 | 3487.6752 | 220591.1302 | 70151.6043 | 144439.2006 | -274565.5614 | -46317.8979 | -107329.6771 | 42631.1984 | 8233.6501 | 346019.1792 | 34.8764 | 158633.6388 | 490697.6203 | 42631.1984 | 8233.6501 | -345984.3028 | 332063.9816 | 407268.5688 | 167530.2889 | 38.9002 | 0.00010827 | 0.33043 | 0.65869 | 0.20949 | 2.8757 | 3.1108 | 0.22514 | 0.53228 | 2.4015e-10 | 1.9685
184.9887 | 20.9639 | 83.7399 | 12.7354 | 10.9009 | 1.9992 | 2000.0001 | 0.052747 | 0 | 0.052747 | 0 | 4904.9756 | 15.2003 | 0 | 3519.9721 | 3519.9721 | 223295.586 | 70564.6333 | 145829.244 | -275444.7981 | -46286.578 | -107472.6315 | 42981.4777 | 8297.956 | 348517.5352 | 35.1994 | 159570.2493 | 494635.8046 | 42981.4777 | 8297.956 | -348482.3358 | 335065.5553 | 410347.1189 | 168745.1096 | 39.4026 | 0.00010827 | 0.33096 | 0.65908 | 0.20914 | 2.8764 | 3.111 | 0.22478 | 0.5322 | 2.4006e-10 | 1.9863
185.2958 | 21.1531 | 83.7444 | 12.6298 | 11.0116 | 2.0153 | 2000.0001 | 0.053125 | 0 | 0.053125 | 0 | 4937.4978 | 15.2003 | 0 | 3552.4943 | 3552.4943 | 226019.0667 | 70977.0932 | 147228.1346 | -276330.0084 | -46258.4898 | -107617.4322 | 43337.8054 | 8363.2359 | 351038.3962 | 35.5246 | 160513.3932 | 498603.2845 | 43337.8054 | 8363.2359 | -351002.8716 | 338089.8913 | 413452.3537 | 169970.9061 | 39.9104 | 0.00010827 | 0.3315 | 0.65948 | 0.20879 | 2.877 | 3.1113 | 0.22441 | 0.53213 | 2.3997e-10 | 2.0042
185.603 | 21.3436 | 83.7482 | 12.5252 | 11.1219 | 2.0312 | 2000.0001 | 0.053516 | 0 | 0.053516 | 0 | 4970.2561 | 15.2003 | 0 | 3585.2526 | 3585.2526 | 228762.4543 | 71389.1042 | 148636.3329 | -277221.5091 | -46233.6409 | -107764.1316 | 43700.339 | 8429.5139 | 353581.9186 | 35.8522 | 161463.3839 | 502600.414 | 43700.339 | 8429.5139 | -353546.0664 | 341137.0301 | 416584.4482 | 171207.755 | 40.4237 | 0.00010827 | 0.33203 | 0.65987 | 0.20844 | 2.8776 | 3.1115 | 0.22405 | 0.53205 | 2.3989e-10 | 2.0222
186.0016 | 21.5928 | 83.7523 | 12.3909 | 11.2643 | 2.0516 | 2000.0001 | 0.05405 | 0 | 0.05405 | 0 | 5013.1263 | 15.2003 | 0 | 3628.1228 | 3628.1228 | 232352.8435 | 71923.1682 | 150477.955 | -278388.0306 | -46206.2487 | -107957.3754 | 44180.2025 | 8517.0299 | 356916.0108 | 36.2809 | 162706.6191 | 507831.1792 | 44180.2025 | 8517.0299 | -356879.7299 | 345124.5601 | 420688.4643 | 172829.0874 | 41.0978 | 0.00010827 | 0.33273 | 0.66038 | 0.20799 | 2.8784 | 3.1118 | 0.22358 | 0.53194 | 2.3977e-10 | 2.0458
186.4001 | 21.8442 | 83.7556 | 12.2583 | 11.4058 | 2.0717 | 2000.0001 | 0.054591 | 0 | 0.054591 | 0 | 5056.4247 | 15.2003 | 0 | 3671.4212 | 3671.4212 | 235979.2589 | 72456.7887 | 152336.5555 | -279566.0456 | -46184.3615 | -108153.9682 | 44671.0067 | 8606.2967 | 360288.858 | 36.7139 | 163962.2737 | 513113.0225 | 44671.0067 | 8606.2967 | -360252.1441 | 349150.7488 | 424838.3814 | 174469.3231 | 41.7813 | 0.00010827 | 0.33343 | 0.66089 | 0.20754 | 2.8792 | 3.1121 | 0.22311 | 0.53182 | 2.3966e-10 | 2.0697
186.4009 | 21.8448 | 83.7556 | 12.258 | 11.4061 | 2.0717 | 2000.0001 | 0.054582 | 0 | 0.054582 | 0 | 5056.5117 | 15.2003 | 0 | 3671.5083 | 3671.5083 | 235986.5474 | 72457.8554 | 152340.2895 | -279568.413 | -46184.3233 | -108154.3647 | 44671.9993 | 8606.4769 | 360295.6427 | 36.7147 | 163964.7973 | 513123.6375 | 44671.9993 | 8606.4769 | -360258.928 | 349158.8402 | 424846.7274 | 174472.6226 | 41.7827 | 0.00010827 | 0.33343 | 0.66089 | 0.20754 | 2.8792 | 3.1121 | 0.22311 | 0.53182 | 2.3966e-10 | 2.0697
186.4017 | 21.8453 | 83.7556 | 12.2577 | 11.4064 | 2.0717 | 2000.0001 | 0.054583 | 0 | 0.054583 | 0 | 5056.5987 | 15.2003 | 0 | 3671.5953 | 3671.5953 | 235993.8354 | 72458.922 | 152344.0232 | -279570.7803 | -46184.2851 | -108154.7612 | 44672.9918 | 8606.6572 | 360302.4276 | 36.7156 | 163967.3207 | 513134.2525 | 44672.9918 | 8606.6572 | -360265.712 | 349166.9318 | 424855.0736 | 174475.9222 | 41.784 | 0.00010827 | 0.33344 | 0.66089 | 0.20754 | 2.8792 | 3.1121 | 0.22311 | 0.53182 | 2.3966e-10 | 2.0698
186.4025 | 21.8458 | 83.7556 | 12.2575 | 11.4066 | 2.0718 | 2000.0001 | 0.054584 | 0 | 0.054584 | 0 | 5056.6858 | 15.2003 | 0 | 3671.6823 | 3671.6823 | 236001.1235 | 72459.9887 | 152347.757 | -279573.1476 | -46184.2469 | -108155.1577 | 44673.9843 | 8606.8375 | 360309.2126 | 36.7165 | 163969.8442 | 513144.8677 | 44673.9843 | 8606.8375 | -360272.4961 | 349175.0235 | 424863.42 | 174479.2218 | 41.7854 | 0.00010827 | 0.33344 | 0.66089 | 0.20753 | 2.8792 | 3.1121 | 0.22311 | 0.53182 | 2.3966e-10 | 2.0698
186.4033 | 21.8463 | 83.7556 | 12.2572 | 11.4069 | 2.0718 | 2000.0001 | 0.054585 | 0 | 0.054585 | 0 | 5056.7728 | 15.2003 | 0 | 3671.7693 | 3671.7693 | 236008.4118 | 72461.0553 | 152351.4909 | -279575.515 | -46184.2087 | -108155.5542 | 44674.977 | 8607.0178 | 360315.9977 | 36.7173 | 163972.3678 | 513155.4832 | 44674.977 | 8607.0178 | -360279.2804 | 349183.1154 | 424871.7666 | 174482.5215 | 41.7868 | 0.00010827 | 0.33344 | 0.66089 | 0.20753 | 2.8792 | 3.1121 | 0.22311 | 0.53182 | 2.3966e-10 | 2.0699
186.4041 | 21.8468 | 83.7556 | 12.2569 | 11.4072 | 2.0719 | 2000.0001 | 0.054586 | 0 | 0.054586 | 0 | 5056.8598 | 15.2003 | 0 | 3671.8563 | 3671.8563 | 236015.7003 | 72462.1219 | 152355.2249 | -279577.8824 | -46184.1706 | -108155.9508 | 44675.9696 | 8607.1981 | 360322.7831 | 36.7182 | 163974.8914 | 513166.0988 | 44675.9696 | 8607.1981 | -360286.0649 | 349191.2075 | 424880.1134 | 174485.8213 | 41.7882 | 0.00010827 | 0.33344 | 0.66089 | 0.20753 | 2.8792 | 3.1121 | 0.22311 | 0.53182 | 2.3966e-10 | 2.0699
186.4057 | 21.8478 | 83.7556 | 12.2564 | 11.4078 | 2.0719 | 2000.0001 | 0.054589 | 0 | 0.054589 | 0 | 5057.0338 | 15.2003 | 0 | 3672.0304 | 3672.0304 | 236030.2776 | 72464.2551 | 152362.693 | -279582.6173 | -46184.0943 | -108156.7439 | 44677.955 | 8607.5587 | 360336.3542 | 36.72 | 163979.9387 | 513187.3307 | 44677.955 | 8607.5587 | -360299.6342 | 349207.3921 | 424896.8074 | 174492.4212 | 41.7909 | 0.00010827 | 0.33344 | 0.66089 | 0.20753 | 2.8792 | 3.1121 | 0.2231 | 0.53182 | 2.3966e-10 | 2.07
186.4073 | 21.8488 | 83.7557 | 12.2559 | 11.4083 | 2.072 | 2000.0001 | 0.054591 | 0 | 0.054591 | 0 | 5057.2079 | 15.2003 | 0 | 3672.2044 | 3672.2044 | 236044.8555 | 72466.3883 | 152370.1613 | -279587.3525 | -46184.0182 | -108157.5371 | 44679.9406 | 8607.9193 | 360349.9259 | 36.7217 | 163984.9862 | 513208.5635 | 44679.9406 | 8607.9193 | -360313.2042 | 349223.5773 | 424913.5023 | 174499.0213 | 41.7937 | 0.00010827 | 0.33345 | 0.6609 | 0.20753 | 2.8792 | 3.1121 | 0.2231 | 0.53182 | 2.3966e-10 | 2.0701
186.4089 | 21.8498 | 83.7557 | 12.2554 | 11.4089 | 2.0721 | 2000.0001 | 0.054593 | 0 | 0.054593 | 0 | 5057.3819 | 15.2003 | 0 | 3672.3785 | 3672.3785 | 236059.434 | 72468.5215 | 152377.63 | -279592.0878 | -46183.9422 | -108158.3303 | 44681.9264 | 8608.28 | 360363.4983 | 36.7234 | 163990.034 | 513229.7971 | 44681.9264 | 8608.28 | -360326.7749 | 349239.7631 | 424930.1978 | 174505.6218 | 41.7964 | 0.00010827 | 0.33345 | 0.6609 | 0.20753 | 2.8792 | 3.1121 | 0.2231 | 0.53182 | 2.3966e-10 | 2.0702
186.4248 | 21.8599 | 83.7558 | 12.2501 | 11.4146 | 2.0729 | 2000.0001 | 0.054616 | 0 | 0.054616 | 0 | 5059.123 | 15.2003 | 0 | 3674.1195 | 3674.1195 | 236205.2532 | 72489.8536 | 152452.3328 | -279639.4521 | -46183.1866 | -108166.2657 | 44701.7943 | 8611.8882 | 360499.2564 | 36.7408 | 164040.5231 | 513442.1786 | 44701.7943 | 8611.8882 | -360462.5156 | 349401.6554 | 425097.1942 | 174571.643 | 41.824 | 0.00010827 | 0.33348 | 0.66092 | 0.20751 | 2.8792 | 3.1121 | 0.22308 | 0.53181 | 2.3965e-10 | 2.0712
186.4408 | 21.87 | 83.7559 | 12.2448 | 11.4202 | 2.0737 | 2000.0001 | 0.054639 | 0 | 0.054639 | 0 | 5060.8647 | 15.2003 | 0 | 3675.8612 | 3675.8612 | 236351.1334 | 72511.1854 | 152527.0644 | -279686.8359 | -46182.4399 | -108174.2067 | 44721.6803 | 8615.4993 | 360635.0772 | 36.7583 | 164091.0334 | 513654.6431 | 44721.6803 | 8615.4993 | -360598.3189 | 349563.6098 | 425264.2647 | 174637.6948 | 41.8515 | 0.00010827 | 0.3335 | 0.66094 | 0.20749 | 2.8793 | 3.1121 | 0.22306 | 0.53181 | 2.3965e-10 | 2.0721
186.4567 | 21.8801 | 83.756 | 12.2396 | 11.4258 | 2.0745 | 2000.0001 | 0.054661 | 0 | 0.054661 | 0 | 5062.6071 | 15.2003 | 0 | 3677.6037 | 3677.6037 | 236497.0739 | 72532.5168 | 152601.8246 | -279734.2391 | -46181.7021 | -108182.1532 | 44741.5843 | 8619.1133 | 360770.9605 | 36.7757 | 164141.5644 | 513867.1906 | 44741.5843 | 8619.1133 | -360734.1848 | 349725.6262 | 425431.4094 | 174703.7771 | 41.8791 | 0.00010827 | 0.33353 | 0.66096 | 0.20747 | 2.8793 | 3.1122 | 0.22304 | 0.5318 | 2.3964e-10 | 2.0731
186.6161 | 21.9815 | 83.757 | 12.1871 | 11.4822 | 2.0824 | 2000.0001 | 0.054894 | 0 | 0.054894 | 0 | 5080.0723 | 15.2003 | 0 | 3695.0688 | 3695.0688 | 237959.8937 | 72745.823 | 153351.0473 | -280209.3666 | -46174.812 | -108261.9271 | 44941.6312 | 8655.414 | 362133.2447 | 36.9503 | 164648.0537 | 515997.2527 | 44941.6312 | 8655.414 | -362096.2944 | 351349.199 | 427106.9407 | 175366.2834 | 42.1556 | 0.00010827 | 0.33381 | 0.66116 | 0.20729 | 2.8796 | 3.1123 | 0.22286 | 0.53175 | 2.396e-10 | 2.0827
186.7755 | 22.0831 | 83.758 | 12.1348 | 11.5383 | 2.0903 | 2000.0001 | 0.055122 | 0 | 0.055122 | 0 | 5097.6108 | 15.2003 | 0 | 3712.6074 | 3712.6074 | 239428.8799 | 72959.1076 | 154103.1946 | -280686.4736 | -46168.8113 | -108342.2609 | 45143.5055 | 8692.0059 | 363501.8151 | 37.1257 | 165156.6719 | 518135.6596 | 45143.5055 | 8692.0059 | -363464.6894 | 352978.9877 | 428789.9133 | 176031.8562 | 42.4337 | 0.00010827 | 0.33409 | 0.66137 | 0.20711 | 2.8799 | 3.1124 | 0.22267 | 0.5317 | 2.3956e-10 | 2.0923
186.865 | 22.1404 | 83.7584 | 12.1056 | 11.5698 | 2.0947 | 2000.0001 | 0.055183 | 0 | 0.055183 | 0 | 5107.4792 | 15.2003 | 0 | 3722.4757 | 3722.4757 | 240255.4361 | 73078.7143 | 154526.3047 | -280954.9189 | -46165.8362 | -108387.5601 | 45257.5255 | 8712.6555 | 364272.6052 | 37.2244 | 165442.8544 | 519339.269 | 45257.5255 | 8712.6555 | -364235.3808 | 353896.4146 | 429737.6499 | 176406.7163 | 42.5907 | 0.00010827 | 0.33425 | 0.66148 | 0.20701 | 2.8801 | 3.1125 | 0.22256 | 0.53167 | 2.3953e-10 | 2.0977
186.9545 | 22.1977 | 83.7586 | 12.0765 | 11.6014 | 2.0991 | 2000.0001 | 0.05521 | 0 | 0.05521 | 0 | 5117.3555 | 15.2003 | 0 | 3732.352 | 3732.352 | 241082.6601 | 73198.1295 | 154949.6845 | -281223.5771 | -46163.1465 | -108432.9663 | 45371.9482 | 8733.3652 | 365045.3859 | 37.3232 | 165729.267 | 520545.2573 | 45371.9482 | 8733.3652 | -365008.0627 | 354815.9903 | 430687.7422 | 176782.5476 | 42.7482 | 0.00010827 | 0.33441 | 0.66159 | 0.20691 | 2.8803 | 3.1125 | 0.22246 | 0.53164 | 2.395e-10 | 2.1032
186.9684 | 22.2066 | 83.7586 | 12.072 | 11.6062 | 2.0998 | 2000.0001 | 0.055349 | 0 | 0.055349 | 0 | 5118.8927 | 15.2003 | 0 | 3733.8892 | 3733.8892 | 241211.4122 | 73216.6898 | 155015.5745 | -281265.3918 | -46162.7537 | -108440.0398 | 45389.7854 | 8736.5924 | 365165.6619 | 37.3385 | 165773.8452 | 520732.92 | 45389.7854 | 8736.5924 | -365128.3234 | 354959.0748 | 430835.6069 | 176841.0425 | 42.7723 | 0.00010827 | 0.33443 | 0.66161 | 0.20689 | 2.8803 | 3.1125 | 0.22244 | 0.53164 | 2.395e-10 | 2.104
186.9823 | 22.2156 | 83.7587 | 12.0675 | 11.6111 | 2.1005 | 2000.0001 | 0.05525 | 0 | 0.05525 | 0 | 5120.4304 | 15.2003 | 0 | 3735.427 | 3735.427 | 241340.2109 | 73235.2499 | 155081.4865 | -281307.2215 | -46162.3677 | -108447.1175 | 45407.6364 | 8739.8219 | 365285.9862 | 37.3539 | 165818.4396 | 520920.6465 | 45407.6364 | 8739.8219 | -365248.6323 | 355102.207 | 430983.5287 | 176899.5608 | 42.7971 | 0.00010827 | 0.33446 | 0.66163 | 0.20687 | 2.8803 | 3.1125 | 0.22243 | 0.53163 | 2.395e-10 | 2.1049
186.9962 | 22.2245 | 83.7587 | 12.063 | 11.616 | 2.1012 | 2000.0001 | 0.055272 | 0 | 0.055272 | 0 | 5121.9671 | 15.2003 | 0 | 3736.9636 | 3736.9636 | 241468.9194 | 73253.7901 | 155147.3507 | -281349.022 | -46161.989 | -108454.1921 | 45425.4826 | 8743.0501 | 365406.3586 | 37.3693 | 165863.0026 | 521108.409 | 45425.4826 | 8743.0501 | -365368.9893 | 355245.4063 | 431131.5074 | 176958.1027 | 42.8216 | 0.00010827 | 0.33448 | 0.66165 | 0.20686 | 2.8804 | 3.1125 | 0.22241 | 0.53163 | 2.3949e-10 | 2.1057
187.0158 | 22.2371 | 83.7587 | 12.0566 | 11.6229 | 2.1021 | 2000.0001 | 0.055303 | 0 | 0.055303 | 0 | 5124.1324 | 15.2003 | 0 | 3739.1289 | 3739.1289 | 241650.285 | 73279.9036 | 155240.1582 | -281407.9237 | -46161.467 | -108464.1638 | 45450.6426 | 8747.6009 | 365575.9793 | 37.3909 | 165925.7974 | 521372.9731 | 45450.6426 | 8747.6009 | -365538.5884 | 355447.1758 | 431340.0253 | 177040.5961 | 42.8562 | 0.00010827 | 0.33452 | 0.66167 | 0.20684 | 2.8804 | 3.1126 | 0.22239 | 0.53162 | 2.3949e-10 | 2.1069
187.0354 | 22.2496 | 83.7587 | 12.0503 | 11.6298 | 2.1031 | 2000.0001 | 0.055333 | 0 | 0.055333 | 0 | 5126.2989 | 15.2003 | 0 | 3741.2955 | 3741.2955 | 241831.7509 | 73306.0178 | 155333.0137 | -281466.858 | -46160.9584 | -108474.1444 | 45475.8316 | 8752.1562 | 365745.6957 | 37.4126 | 165988.6268 | 521637.6655 | 45475.8316 | 8752.1562 | -365708.2831 | 355649.0388 | 431548.6563 | 177123.1362 | 42.8907 | 0.00010827 | 0.33455 | 0.6617 | 0.20681 | 2.8804 | 3.1126 | 0.22236 | 0.53162 | 2.3948e-10 | 2.1081
187.0549 | 22.2622 | 83.7587 | 12.044 | 11.6367 | 2.104 | 2000.0001 | 0.055363 | 0 | 0.055363 | 0 | 5128.4667 | 15.2003 | 0 | 3743.4632 | 3743.4632 | 242013.3167 | 73332.1327 | 155425.917 | -281525.8248 | -46160.4634 | -108484.1339 | 45501.0493 | 8756.7162 | 365915.5079 | 37.4343 | 166051.4908 | 521902.4862 | 45501.0493 | 8756.7162 | -365878.0736 | 355850.9954 | 431757.4007 | 177205.723 | 42.9253 | 0.00010827 | 0.33459 | 0.66172 | 0.20679 | 2.8805 | 3.1126 | 0.22234 | 0.53161 | 2.3948e-10 | 2.1093
187.2508 | 22.3884 | 83.7588 | 11.9808 | 11.7055 | 2.1136 | 2000.0001 | 0.055676 | 0 | 0.055676 | 0 | 5150.2112 | 15.2003 | 0 | 3765.2077 | 3765.2077 | 243834.6102 | 73593.3335 | 156357.646 | -282117.3201 | -46156.2555 | -108584.5246 | 45754.834 | 8802.5717 | 367618.9076 | 37.6517 | 166682.0816 | 524557.7875 | 45754.834 | 8802.5717 | -367581.2559 | 357875.7059 | 433851.088 | 178034.1659 | 43.2722 | 0.00010827 | 0.33493 | 0.66197 | 0.20657 | 2.8809 | 3.1127 | 0.22211 | 0.53155 | 2.3942e-10 | 2.1212
187.4466 | 22.5152 | 83.759 | 11.918 | 11.774 | 2.1231 | 2000.0001 | 0.055983 | 0 | 0.055983 | 0 | 5172.077 | 15.2003 | 0 | 3787.0736 | 3787.0736 | 245666.0715 | 73854.6145 | 157294.2379 | -282712.1138 | -46153.4016 | -108685.8129 | 46011.5352 | 8848.8909 | 369331.9271 | 37.8704 | 167316.1918 | 527225.9955 | 46011.5352 | 8848.8909 | -369294.0567 | 359909.8038 | 435956.1548 | 178867.3015 | 43.6216 | 0.00010827 | 0.33528 | 0.66222 | 0.20635 | 2.8813 | 3.1129 | 0.22188 | 0.53148 | 2.3937e-10 | 2.1332
187.6424 | 22.6425 | 83.7591 | 11.8556 | 11.8421 | 2.1324 | 2000.0001 | 0.056291 | 0 | 0.056291 | 0 | 5194.0633 | 15.2003 | 0 | 3809.0599 | 3809.0599 | 247507.6209 | 74115.9582 | 158235.6514 | -283310.1794 | -46151.9081 | -108787.9945 | 46271.1518 | 8895.6722 | 371054.6079 | 38.0902 | 167953.7936 | 529907.1369 | 46271.1518 | 8895.6722 | -371016.5177 | 361953.3433 | 438072.6491 | 179705.1505 | 43.9732 | 0.00010827 | 0.33563 | 0.66247 | 0.20612 | 2.8816 | 3.113 | 0.22165 | 0.53141 | 2.3931e-10 | 2.1453
188.0588 | 22.9149 | 83.7595 | 11.7243 | 11.986 | 2.152 | 2000.0001 | 0.05696 | 0 | 0.05696 | 0 | 5241.2164 | 15.2003 | 0 | 3856.2129 | 3856.2129 | 251457.128 | 74671.871 | 160253.5513 | -284592.8145 | -46153.2853 | -109008.2504 | 46832.9559 | 8996.6875 | 374749.6218 | 38.5618 | 169321.2322 | 535650.9825 | 46832.9559 | 8996.6875 | -374711.06 | 366329.7503 | 442610.8766 | 181502.3186 | 44.7288 | 0.00010827 | 0.33636 | 0.663 | 0.20565 | 2.8824 | 3.1133 | 0.22117 | 0.53126 | 2.392e-10 | 2.1711
188.4751 | 23.1899 | 83.7599 | 11.5949 | 12.1285 | 2.1712 | 2000.0001 | 0.057626 | 0 | 0.057626 | 0 | 5288.9251 | 15.2003 | 0 | 3903.9216 | 3903.9216 | 255453.1942 | 75228.1171 | 162293.7305 | -285890.5461 | -46160.8964 | -109232.6014 | 47408.2107 | 9099.8185 | 378488.9007 | 39.0389 | 170704.7847 | 541454.1011 | 47408.2107 | 9099.8185 | -378449.8619 | 370749.3164 | 447201.4496 | 183321.0831 | 45.4952 | 0.00010827 | 0.3371 | 0.66353 | 0.20518 | 2.8832 | 3.1135 | 0.22069 | 0.53109 | 2.3908e-10 | 2.1972
188.8915 | 23.4674 | 83.7603 | 11.4674 | 12.2695 | 2.19 | 2000.0001 | 0.058298 | 0 | 0.058298 | 0 | 5337.1906 | 15.2003 | 0 | 3952.1872 | 3952.1872 | 259495.9209 | 75784.6562 | 164356.2388 | -287203.4056 | -46174.7958 | -109461.0546 | 47997.0222 | 9205.0691 | 382272.8498 | 39.5215 | 172104.4858 | 547316.9387 | 47997.0222 | 9205.0691 | -382233.3283 | 375212.4529 | 451844.8405 | 185161.6428 | 46.2726 | 0.00010827 | 0.33783 | 0.66405 | 0.20471 | 2.8839 | 3.1138 | 0.22021 | 0.53091 | 2.3897e-10 | 2.2235
189.3078 | 23.7475 | 83.7607 | 11.3418 | 12.4092 | 2.2083 | 2000.0001 | 0.058976 | 0 | 0.058976 | 0 | 5386.0182 | 15.2003 | 0 | 4001.0148 | 4001.0148 | 263585.7427 | 76341.4974 | 166441.2973 | -288531.5339 | -46195.0355 | -109693.6349 | 48599.5428 | 9312.4514 | 386101.8768 | 40.0098 | 173520.4859 | 553240.014 | 48599.5428 | 9312.4514 | -386061.867 | 379719.5281 | 456541.5262 | 187024.1977 | 47.061 | 0.00010827 | 0.33856 | 0.66457 | 0.20424 | 2.8847 | 3.114 | 0.21973 | 0.53072 | 2.3886e-10 | 2.25
189.7242 | 24.0301 | 83.761 | 11.2181 | 12.5473 | 2.2262 | 2000.0001 | 0.05966 | 0 | 0.05966 | 0 | 5435.4131 | 15.2003 | 0 | 4050.4096 | 4050.4096 | 267723.0977 | 76898.6526 | 168549.1299 | -289875.0734 | -46221.6656 | -109930.3671 | 49215.9242 | 9421.9767 | 389976.3926 | 40.5037 | 174952.9368 | 559223.8523 | 49215.9242 | 9421.9767 | -389935.8888 | 384270.9155 | 461291.9883 | 188908.9496 | 47.8607 | 0.00010827 | 0.33929 | 0.66509 | 0.20378 | 2.8854 | 3.1142 | 0.21926 | 0.53052 | 2.3875e-10 | 2.2768
190.1406 | 24.3153 | 83.7614 | 11.0964 | 12.684 | 2.2437 | 2000.0001 | 0.06036 | 0 | 0.06036 | 0 | 5485.3842 | 15.2003 | 0 | 4100.3807 | 4100.3807 | 271908.7362 | 77456.177 | 170680.1199 | -291234.2677 | -46254.7369 | -110171.2926 | 49846.3639 | 9533.6642 | 393896.8109 | 41.0034 | 176402.0981 | 565269.0436 | 49846.3639 | 9533.6642 | -393855.8075 | 388866.9455 | 466096.7136 | 190816.1013 | 48.6717 | 0.00010827 | 0.34001 | 0.66561 | 0.20331 | 2.8861 | 3.1144 | 0.21879 | 0.53031 | 2.3864e-10 | 2.3038
190.1421 | 24.3164 | 83.7614 | 11.096 | 12.6845 | 2.2438 | 2000.0001 | 0.060337 | 0 | 0.060337 | 0 | 5485.5662 | 15.2003 | 0 | 4100.5627 | 4100.5627 | 271923.9842 | 77458.1969 | 170687.8804 | -291239.2191 | -46254.8684 | -110172.1728 | 49848.673 | 9534.0727 | 393911.0966 | 41.0053 | 176407.3773 | 565291.054 | 49848.673 | 9534.0727 | -393870.0913 | 388883.6767 | 466114.2179 | 190823.0509 | 48.6747 | 0.00010827 | 0.34001 | 0.66561 | 0.20331 | 2.8861 | 3.1144 | 0.21879 | 0.53031 | 2.3864e-10 | 2.3039
190.1436 | 24.3174 | 83.7614 | 11.0956 | 12.685 | 2.2439 | 2000.0001 | 0.060339 | 0 | 0.060339 | 0 | 5485.7482 | 15.2003 | 0 | 4100.7447 | 4100.7447 | 271939.2297 | 77460.2165 | 170695.6395 | -291244.1697 | -46255 | -110173.053 | 49850.9818 | 9534.4811 | 393925.3828 | 41.0071 | 176412.6556 | 565313.0645 | 49850.9818 | 9534.4811 | -393884.3757 | 388900.4089 | 466131.7229 | 190830.0008 | 48.6777 | 0.00010827 | 0.34002 | 0.66561 | 0.20331 | 2.8861 | 3.1144 | 0.21879 | 0.53031 | 2.3864e-10 | 2.304
190.1451 | 24.3184 | 83.7614 | 11.0951 | 12.6855 | 2.2439 | 2000.0001 | 0.060342 | 0 | 0.060342 | 0 | 5485.9302 | 15.2003 | 0 | 4100.9268 | 4100.9268 | 271954.4757 | 77462.236 | 170703.399 | -291249.1205 | -46255.1317 | -110173.9331 | 49853.2907 | 9534.8895 | 393939.6696 | 41.0089 | 176417.9341 | 565335.0759 | 49853.2907 | 9534.8895 | -393898.6607 | 388917.1418 | 466149.2287 | 190836.951 | 48.6807 | 0.00010827 | 0.34002 | 0.66561 | 0.20331 | 2.8861 | 3.1144 | 0.21879 | 0.53031 | 2.3864e-10 | 2.3041
190.1466 | 24.3195 | 83.7614 | 11.0947 | 12.686 | 2.244 | 2000.0001 | 0.060344 | 0 | 0.060344 | 0 | 5486.1123 | 15.2003 | 0 | 4101.1088 | 4101.1088 | 271969.7225 | 77464.2556 | 170711.1588 | -291254.0715 | -46255.2634 | -110174.8133 | 49855.5998 | 9535.2979 | 393953.9571 | 41.0107 | 176423.2129 | 565357.0881 | 49855.5998 | 9535.2979 | -393912.9464 | 388933.8752 | 466166.7351 | 190843.9015 | 48.6836 | 0.00010827 | 0.34002 | 0.66562 | 0.20331 | 2.8861 | 3.1144 | 0.21879 | 0.53031 | 2.3864e-10 | 2.3042
190.1481 | 24.3205 | 83.7614 | 11.0943 | 12.6865 | 2.244 | 2000.0001 | 0.060347 | 0 | 0.060347 | 0 | 5486.2943 | 15.2003 | 0 | 4101.2908 | 4101.2908 | 271984.9698 | 77466.2752 | 170718.9188 | -291259.0227 | -46255.3953 | -110175.6936 | 49857.9092 | 9535.7064 | 393968.2451 | 41.0125 | 176428.4918 | 565379.1011 | 49857.9092 | 9535.7064 | -393927.2326 | 388950.6093 | 466184.2423 | 190850.8523 | 48.6866 | 0.00010827 | 0.34002 | 0.66562 | 0.20331 | 2.8861 | 3.1144 | 0.21879 | 0.53031 | 2.3864e-10 | 2.3043
190.1511 | 24.3226 | 83.7614 | 11.0934 | 12.6875 | 2.2442 | 2000.0001 | 0.060352 | 0 | 0.060352 | 0 | 5486.6584 | 15.2003 | 0 | 4101.6549 | 4101.6549 | 272015.4664 | 77470.3143 | 170734.4399 | -291268.9257 | -46255.6592 | -110177.4544 | 49862.5284 | 9536.5235 | 393996.8231 | 41.0162 | 176439.0504 | 565423.1295 | 49862.5284 | 9536.5235 | -393955.8069 | 388984.0791 | 466219.2589 | 190864.7548 | 48.6925 | 0.00010827 | 0.34003 | 0.66562 | 0.2033 | 2.8861 | 3.1144 | 0.21878 | 0.53031 | 2.3864e-10 | 2.3045
190.1541 | 24.3247 | 83.7614 | 11.0925 | 12.6885 | 2.2443 | 2000.0001 | 0.060357 | 0 | 0.060357 | 0 | 5487.0225 | 15.2003 | 0 | 4102.019 | 4102.019 | 272045.9656 | 77474.3535 | 170749.9621 | -291278.8296 | -46255.9235 | -110179.2153 | 49867.1483 | 9537.3407 | 394025.4034 | 41.0198 | 176449.6099 | 565467.1612 | 49867.1483 | 9537.3407 | -393984.3836 | 389017.5513 | 466254.2783 | 190878.6585 | 48.6984 | 0.00010827 | 0.34003 | 0.66563 | 0.2033 | 2.8861 | 3.1144 | 0.21878 | 0.53031 | 2.3864e-10 | 2.3047
190.1571 | 24.3267 | 83.7614 | 11.0916 | 12.6895 | 2.2444 | 2000.0001 | 0.060362 | 0 | 0.060362 | 0 | 5487.3866 | 15.2003 | 0 | 4102.3832 | 4102.3832 | 272076.4674 | 77478.3926 | 170765.4856 | -291288.7342 | -46256.1881 | -110180.9765 | 49871.769 | 9538.1579 | 394053.9862 | 41.0235 | 176460.1703 | 565511.1961 | 49871.769 | 9538.1579 | -394012.9628 | 389051.0259 | 466289.3005 | 190892.5633 | 48.7043 | 0.00010827 | 0.34004 | 0.66563 | 0.2033 | 2.8861 | 3.1144 | 0.21878 | 0.5303 | 2.3864e-10 | 2.3049
190.1873 | 24.3475 | 83.7614 | 11.0829 | 12.6993 | 2.2457 | 2000.0001 | 0.060413 | 0 | 0.060413 | 0 | 5491.0299 | 15.2003 | 0 | 4106.0264 | 4106.0264 | 272381.6273 | 77518.7858 | 170920.7891 | -291387.8273 | -46258.8531 | -110198.6005 | 49918.0172 | 9546.3371 | 394339.948 | 41.0599 | 176565.8232 | 565951.7245 | 49918.0172 | 9546.3371 | -394298.8881 | 389385.9013 | 466639.6815 | 191031.6771 | 48.7636 | 0.00010827 | 0.34009 | 0.66567 | 0.20326 | 2.8862 | 3.1144 | 0.21874 | 0.53029 | 2.3863e-10 | 2.3068
190.2175 | 24.3683 | 83.7614 | 11.0742 | 12.7092 | 2.2469 | 2000.0001 | 0.060464 | 0 | 0.060464 | 0 | 5494.6761 | 15.2003 | 0 | 4109.6727 | 4109.6727 | 272687.0445 | 77559.1811 | 171076.2162 | -291487.0038 | -46261.5521 | -110216.2467 | 49964.3404 | 9554.5277 | 394626.1532 | 41.0964 | 176671.5652 | 566392.5783 | 49964.3404 | 9554.5277 | -394585.0568 | 389721.0131 | 466990.3501 | 191170.9096 | 48.8229 | 0.00010827 | 0.34014 | 0.6657 | 0.20323 | 2.8862 | 3.1145 | 0.21871 | 0.53027 | 2.3862e-10 | 2.3088
190.2476 | 24.3891 | 83.7614 | 11.0655 | 12.719 | 2.2482 | 2000.0001 | 0.060514 | 0 | 0.060514 | 0 | 5498.3254 | 15.2003 | 0 | 4113.322 | 4113.322 | 272992.7163 | 77599.5783 | 171231.7653 | -291586.263 | -46264.2852 | -110233.915 | 50010.738 | 9562.7297 | 394912.6019 | 41.1329 | 176777.3953 | 566833.7572 | 50010.738 | 9562.7297 | -394871.469 | 390056.3619 | 467341.3066 | 191310.261 | 48.8822 | 0.00010827 | 0.3402 | 0.66574 | 0.20319 | 2.8863 | 3.1145 | 0.21867 | 0.53026 | 2.3862e-10 | 2.3108
190.5493 | 24.5978 | 83.7616 | 10.9789 | 12.8168 | 2.2605 | 2000.0001 | 0.061031 | 0 | 0.061031 | 0 | 5534.9896 | 15.2003 | 0 | 4149.9862 | 4149.9862 | 276063.7663 | 78003.6902 | 172794.1445 | -292583.5038 | -46293.4984 | -110411.8304 | 50478.871 | 9645.3839 | 397790.5318 | 41.4995 | 177840.6572 | 571263.5405 | 50478.871 | 9645.3839 | -397749.0323 | 393422.8833 | 470866.7623 | 192710.3353 | 49.4791 | 0.00010827 | 0.34072 | 0.66611 | 0.20286 | 2.8868 | 3.1146 | 0.21834 | 0.5301 | 2.3854e-10 | 2.3306
190.8509 | 24.808 | 83.7618 | 10.8933 | 12.9139 | 2.2726 | 2000.0001 | 0.06154 | 0 | 0.06154 | 0 | 5571.9633 | 15.2003 | 0 | 4186.9598 | 4186.9598 | 279160.7431 | 78408.0305 | 174368.9792 | -293589.1541 | -46326.1404 | -110591.9783 | 50954.558 | 9729.1871 | 400692.9916 | 41.8692 | 178912.8931 | 575726.1145 | 50954.558 | 9729.1871 | -400651.1223 | 396813.2214 | 474421.2147 | 194122.381 | 50.0821 | 0.00010827 | 0.34124 | 0.66648 | 0.20253 | 2.8873 | 3.1147 | 0.21801 | 0.52993 | 2.3846e-10 | 2.3505
191.1526 | 25.0195 | 83.762 | 10.8088 | 13.0101 | 2.2845 | 2000.0001 | 0.062052 | 0 | 0.062052 | 0 | 5609.2451 | 15.2003 | 0 | 4224.2417 | 4224.2417 | 282283.5431 | 78812.571 | 175956.2179 | -294603.1791 | -46362.2246 | -110774.351 | 51437.8131 | 9814.1355 | 403620.1419 | 42.2421 | 179994.0667 | 580221.6384 | 51437.8131 | 9814.1355 | -403577.8998 | 400227.5716 | 478004.8547 | 195546.477 | 50.6913 | 0.00010827 | 0.34176 | 0.66685 | 0.2022 | 2.8877 | 3.1149 | 0.21768 | 0.52976 | 2.3839e-10 | 2.3705
191.5495 | 25.2999 | 83.7623 | 10.6992 | 13.1355 | 2.2997 | 2000.0001 | 0.062736 | 0 | 0.062736 | 0 | 5658.7736 | 15.2003 | 0 | 4273.7702 | 4273.7702 | 286432.1584 | 79345.1848 | 178063.7563 | -295950.2867 | -46414.9756 | -111017.7205 | 52085.307 | 9927.661 | 407509.4566 | 42.7373 | 181430.393 | 586187.2448 | 52085.307 | 9927.661 | -407466.7193 | 404756.8518 | 482764.8542 | 197438.7372 | 51.5023 | 0.00010827 | 0.34243 | 0.66733 | 0.20177 | 2.8884 | 3.115 | 0.21725 | 0.52952 | 2.3829e-10 | 2.3971
191.9464 | 25.5827 | 83.7626 | 10.5914 | 13.2595 | 2.3146 | 2000.0001 | 0.063422 | 0 | 0.063422 | 0 | 5708.8456 | 15.2003 | 0 | 4323.8421 | 4323.8421 | 290626.3075 | 79878.1997 | 180193.1967 | -297312.1598 | -46473.748 | -111264.9821 | 52746.1472 | 10043.1861 | 411442.1673 | 43.2381 | 182882.4788 | 592210.7768 | 52746.1472 | 10043.1861 | -411398.9293 | 409328.298 | 487576.1591 | 199352.1784 | 52.3242 | 0.00010827 | 0.34311 | 0.66781 | 0.20134 | 2.8889 | 3.1151 | 0.21682 | 0.52928 | 2.3819e-10 | 2.4239
192.3433 | 25.868 | 83.7629 | 10.4854 | 13.382 | 2.329 | 2000.0001 | 0.064113 | 0 | 0.064113 | 0 | 5759.4642 | 15.2003 | 0 | 4374.4608 | 4374.4608 | 294866.2703 | 80411.625 | 182344.6866 | -298688.8887 | -46538.5723 | -111516.1469 | 53420.4412 | 10160.7148 | 415418.6479 | 43.7442 | 184350.4207 | 598292.709 | 53420.4412 | 10160.7148 | -415374.9037 | 413942.2883 | 492439.216 | 201286.9839 | 52.5219 | 0.00011292 | 0.34378 | 0.66828 | 0.20091 | 2.8895 | 3.1152 | 0.2164 | 0.52902 | 2.3809e-10 | 2.4509
192.8553 | 26.2397 | 83.7633 | 10.3514 | 13.5379 | 2.3471 | 2000.0001 | 0.065019 | 0 | 0.065019 | 0 | 5825.5838 | 15.2003 | 0 | 4440.5803 | 4440.5803 | 300404.648 | 81100.4535 | 185153.2733 | -300487.1866 | -46631.1935 | -111845.9732 | 54310.4409 | 10315.311 | 420613.8563 | 44.4054 | 186267.8864 | 606225.9443 | 54310.4409 | 10315.311 | -420569.4509 | 419958.0579 | 498790.0817 | 203814.8786 | 52.5219 | 0.00012124 | 0.34463 | 0.66889 | 0.20037 | 2.8902 | 3.1154 | 0.21586 | 0.52868 | 2.3797e-10 | 2.4861
193.3674 | 26.6155 | 83.7638 | 10.2204 | 13.6913 | 2.3645 | 2000.0001 | 0.065931 | 0 | 0.065931 | 0 | 5892.6342 | 15.2003 | 0 | 4507.6307 | 4507.6307 | 306021.0278 | 81790.0978 | 187999.4706 | -302310.7754 | -46734.001 | -112182.3745 | 55223.3407 | 10473.2725 | 425883.3539 | 45.0759 | 188212.3481 | 614258.3446 | 55223.3407 | 10473.2725 | -425838.278 | 426045.9964 | 505228.8096 | 206379.0373 | 52.5219 | 0.00013015 | 0.34547 | 0.66949 | 0.19983 | 2.8909 | 3.1155 | 0.21533 | 0.52832 | 2.3785e-10 | 2.5217
193.8794 | 26.9955 | 83.7642 | 10.0925 | 13.8423 | 2.3812 | 2000.0001 | 0.066854 | 0 | 0.066854 | 0 | 5960.6239 | 15.2003 | 0 | 4575.6205 | 4575.6205 | 311716.1204 | 82480.6047 | 190883.6549 | -304159.8848 | -46847.0481 | -112525.3768 | 56159.3779 | 10634.6071 | 431227.9667 | 45.7558 | 190184.0516 | 622390.9961 | 56159.3779 | 10634.6071 | -431182.2109 | 432206.9445 | 511756.3948 | 208979.8648 | 52.5219 | 0.00013968 | 0.34631 | 0.67008 | 0.1993 | 2.8916 | 3.1156 | 0.21482 | 0.52795 | 2.3774e-10 | 2.5577
194.3914 | 27.3798 | 83.7645 | 9.9677 | 13.9908 | 2.3973 | 2000.0001 | 0.067787 | 0 | 0.067787 | 0 | 6029.564 | 15.2003 | 0 | 4644.5605 | 4644.5605 | 317490.8358 | 83172.0511 | 193806.3055 | -306034.8112 | -46970.3863 | -112875.0169 | 57118.8189 | 10799.3272 | 436648.5298 | 46.4452 | 192183.3121 | 630625.0377 | 57118.8189 | 10799.3272 | -436602.0846 | 438441.7257 | 518373.8466 | 211617.7703 | 52.5219 | 0.00014987 | 0.34713 | 0.67066 | 0.19877 | 2.8922 | 3.1156 | 0.21431 | 0.52756 | 2.3763e-10 | 2.5941
195.3914 | 28.1427 | 83.7654 | 9.7327 | 14.2734 | 2.4268 | 2000.0001 | 0.069651 | 0 | 0.069651 | 0 | 6167.0024 | 15.2003 | 0 | 4781.9989 | 4781.9989 | 329003.363 | 84525.6291 | 199627.7304 | -309772.5677 | -47241.1586 | -113577.2126 | 59061.3717 | 11130.8616 | 447457.6284 | 47.8196 | 196169.0268 | 647003.7778 | 59061.3717 | 11130.8616 | -447409.8088 | 450834.751 | 531561.395 | 216878.3435 | 52.5219 | 0.00017188 | 0.34871 | 0.67178 | 0.19777 | 2.8933 | 3.1157 | 0.21334 | 0.52677 | 2.3741e-10 | 2.6664
195.3928 | 28.1437 | 83.7654 | 9.7324 | 14.2738 | 2.4268 | 2000.0001 | 0.069627 | 0 | 0.069627 | 0 | 6167.1949 | 15.2003 | 0 | 4782.1915 | 4782.1915 | 329019.4916 | 84527.5031 | 199635.8814 | -309777.8041 | -47241.5603 | -113578.2009 | 59064.12 | 11131.3288 | 447472.7764 | 47.8215 | 196174.6106 | 647026.694 | 59064.12 | 11131.3288 | -447424.9548 | 450852.0834 | 531579.8688 | 216885.716 | 52.5219 | 0.00017191 | 0.34871 | 0.67178 | 0.19777 | 2.8933 | 3.1157 | 0.21334 | 0.52677 | 2.3741e-10 | 2.6665
195.3942 | 28.1448 | 83.7654 | 9.7321 | 14.2741 | 2.4269 | 2000.0001 | 0.06963 | 0 | 0.06963 | 0 | 6167.3875 | 15.2003 | 0 | 4782.384 | 4782.384 | 329035.6178 | 84529.3767 | 199644.0311 | -309783.0396 | -47241.962 | -113579.1891 | 59066.8679 | 11131.796 | 447487.9249 | 47.8235 | 196180.1936 | 647049.6106 | 59066.8679 | 11131.796 | -447440.1015 | 450869.417 | 531598.3432 | 216893.0889 | 52.5219 | 0.00017194 | 0.34871 | 0.67178 | 0.19776 | 2.8933 | 3.1157 | 0.21333 | 0.52677 | 2.3741e-10 | 2.6666
195.3956 | 28.1459 | 83.7654 | 9.7318 | 14.2745 | 2.4269 | 2000.0001 | 0.069633 | 0 | 0.069633 | 0 | 6167.58 | 15.2003 | 0 | 4782.5765 | 4782.5765 | 329051.7446 | 84531.2503 | 199652.1811 | -309788.2754 | -47242.3637 | -113580.1774 | 59069.6161 | 11132.2633 | 447503.0741 | 47.8254 | 196185.7767 | 647072.5279 | 59069.6161 | 11132.2633 | -447455.2487 | 450886.7511 | 531616.8183 | 216900.462 | 52.5219 | 0.00017197 | 0.34871 | 0.67178 | 0.19776 | 2.8933 | 3.1157 | 0.21333 | 0.52677 | 2.3741e-10 | 2.6667
195.3969 | 28.1469 | 83.7654 | 9.7315 | 14.2749 | 2.4269 | 2000.0001 | 0.069635 | 0 | 0.069635 | 0 | 6167.7725 | 15.2003 | 0 | 4782.769 | 4782.769 | 329067.872 | 84533.1239 | 199660.3314 | -309793.5113 | -47242.7656 | -113581.1657 | 59072.3644 | 11132.7305 | 447518.2238 | 47.8273 | 196191.3601 | 647095.4459 | 59072.3644 | 11132.7305 | -447470.3964 | 450904.0858 | 531635.2941 | 216907.8353 | 52.5219 | 0.00017201 | 0.34872 | 0.67178 | 0.19776 | 2.8933 | 3.1157 | 0.21333 | 0.52677 | 2.3741e-10 | 2.6668
195.3983 | 28.148 | 83.7654 | 9.7311 | 14.2753 | 2.427 | 2000.0001 | 0.069638 | 0 | 0.069638 | 0 | 6167.965 | 15.2003 | 0 | 4782.9616 | 4782.9616 | 329084 | 84534.9976 | 199668.482 | -309798.7475 | -47243.1675 | -113582.154 | 59075.1129 | 11133.1978 | 447533.374 | 47.8292 | 196196.9437 | 647118.3648 | 59075.1129 | 11133.1978 | -447485.5448 | 450921.421 | 531653.7706 | 216915.209 | 52.5219 | 0.00017204 | 0.34872 | 0.67179 | 0.19776 | 2.8933 | 3.1157 | 0.21333 | 0.52677 | 2.3741e-10 | 2.6669
195.4011 | 28.1501 | 83.7654 | 9.7305 | 14.2761 | 2.427 | 2000.0001 | 0.069643 | 0 | 0.069643 | 0 | 6168.3501 | 15.2003 | 0 | 4783.3467 | 4783.3467 | 329116.2579 | 84538.7449 | 199684.7841 | -309809.2204 | -47243.9715 | -113584.1309 | 59080.6104 | 11134.1324 | 447563.6763 | 47.8331 | 196208.1116 | 647164.2047 | 59080.6104 | 11134.1324 | -447515.8432 | 450956.0932 | 531690.7256 | 216929.9571 | 52.5219 | 0.0001721 | 0.34872 | 0.67179 | 0.19776 | 2.8933 | 3.1157 | 0.21333 | 0.52676 | 2.3741e-10 | 2.6671
195.4039 | 28.1523 | 83.7654 | 9.7299 | 14.2768 | 2.4271 | 2000.0001 | 0.069648 | 0 | 0.069648 | 0 | 6168.7353 | 15.2003 | 0 | 4783.7318 | 4783.7318 | 329148.5181 | 84542.4922 | 199701.0874 | -309819.6941 | -47244.7759 | -113586.1079 | 59086.1087 | 11135.0672 | 447593.9808 | 47.8369 | 196219.2802 | 647210.0478 | 59086.1087 | 11135.0672 | -447546.1439 | 450990.7676 | 531727.6832 | 216944.7064 | 52.5219 | 0.00017217 | 0.34873 | 0.67179 | 0.19775 | 2.8933 | 3.1157 | 0.21333 | 0.52676 | 2.3741e-10 | 2.6673
195.4066 | 28.1544 | 83.7654 | 9.7292 | 14.2776 | 2.4272 | 2000.0001 | 0.069653 | 0 | 0.069653 | 0 | 6169.1204 | 15.2003 | 0 | 4784.117 | 4784.117 | 329180.7808 | 84546.2396 | 199717.3918 | -309830.1685 | -47245.5806 | -113588.0851 | 59091.6076 | 11136.002 | 447624.2877 | 47.8408 | 196230.4497 | 647255.8938 | 59091.6076 | 11136.002 | -447576.4469 | 451025.4441 | 531764.6436 | 216959.4568 | 52.5219 | 0.00017223 | 0.34873 | 0.6718 | 0.19775 | 2.8933 | 3.1157 | 0.21332 | 0.52676 | 2.3741e-10 | 2.6675
195.4343 | 28.1757 | 83.7654 | 9.7229 | 14.2853 | 2.428 | 2000.0001 | 0.069706 | 0 | 0.069706 | 0 | 6172.9736 | 15.2003 | 0 | 4787.9701 | 4787.9701 | 329503.5413 | 84583.7156 | 199880.5011 | -309934.9565 | -47253.644 | -113607.8685 | 59146.6361 | 11145.3559 | 447927.4819 | 47.8793 | 196342.191 | 647714.5232 | 59146.6361 | 11145.3559 | -447879.6026 | 451372.3322 | 532134.3966 | 217107.0221 | 52.5219 | 0.00017289 | 0.34877 | 0.67183 | 0.19772 | 2.8934 | 3.1157 | 0.2133 | 0.52674 | 2.374e-10 | 2.6696
195.4619 | 28.1971 | 83.7654 | 9.7166 | 14.293 | 2.4288 | 2000.0001 | 0.069758 | 0 | 0.069758 | 0 | 6176.8296 | 15.2003 | 0 | 4791.8261 | 4791.8261 | 329826.5442 | 84621.1953 | 200043.7278 | -310039.8232 | -47261.7378 | -113627.6717 | 59201.7355 | 11154.7198 | 448230.9052 | 47.9179 | 196454.0162 | 648173.459 | 59201.7355 | 11154.7198 | -448182.9873 | 451719.4428 | 532504.4209 | 217254.6992 | 52.5219 | 0.00017354 | 0.34882 | 0.67186 | 0.1977 | 2.8934 | 3.1157 | 0.21327 | 0.52671 | 2.374e-10 | 2.6716
195.4896 | 28.2185 | 83.7654 | 9.7103 | 14.3006 | 2.4295 | 2000.0001 | 0.06981 | 0 | 0.06981 | 0 | 6180.6885 | 15.2003 | 0 | 4795.6851 | 4795.6851 | 330149.7878 | 84658.6787 | 200207.0713 | -310144.7679 | -47269.862 | -113647.4945 | 59256.9056 | 11164.0937 | 448534.5576 | 47.9565 | 196565.9247 | 648632.7011 | 59256.9056 | 11164.0937 | -448486.6011 | 452066.7764 | 532874.7165 | 217402.4882 | 52.5219 | 0.0001742 | 0.34886 | 0.67189 | 0.19767 | 2.8934 | 3.1157 | 0.21324 | 0.52669 | 2.3739e-10 | 2.6736
195.7661 | 28.4328 | 83.7655 | 9.6477 | 14.3768 | 2.4372 | 2000.0001 | 0.070339 | 0 | 0.070339 | 0 | 6219.4384 | 15.2003 | 0 | 4834.4349 | 4834.4349 | 333395.6883 | 85033.7331 | 201847.0391 | -311198.5848 | -47352.7824 | -113846.8187 | 59812.5352 | 11258.3867 | 451583.7276 | 48.344 | 197689.6708 | 653242.0548 | 59812.5352 | 11258.3867 | -451535.3836 | 455552.384 | 536592.65 | 218886.5523 | 52.5219 | 0.00018089 | 0.34929 | 0.67219 | 0.1974 | 2.8937 | 3.1157 | 0.21298 | 0.52646 | 2.3733e-10 | 2.6939
196.0425 | 28.6484 | 83.7656 | 9.586 | 14.4523 | 2.4446 | 2000.0001 | 0.070864 | 0 | 0.070864 | 0 | 6258.4797 | 15.2003 | 0 | 4873.4762 | 4873.4762 | 336666.0029 | 85409.1815 | 203498.8534 | -312260.3227 | -47438.7531 | -114048.1285 | 60375.3043 | 11353.6838 | 454655.9656 | 48.7344 | 198821.8678 | 657882.2782 | 60375.3043 | 11353.6838 | -454607.2312 | 459060.4103 | 540337.908 | 220381.8793 | 52.5219 | 0.00018783 | 0.34971 | 0.67249 | 0.19713 | 2.894 | 3.1157 | 0.21273 | 0.52623 | 2.3728e-10 | 2.7143
196.319 | 28.8653 | 83.7657 | 9.5251 | 14.527 | 2.4519 | 2000.0001 | 0.071392 | 0 | 0.071392 | 0 | 6297.812 | 15.2003 | 0 | 4912.8085 | 4912.8085 | 339960.7001 | 85785.0188 | 205162.5019 | -313329.9708 | -47527.7743 | -114251.4178 | 60945.2217 | 11449.981 | 457751.41 | 49.1277 | 199962.5046 | 662553.5362 | 60945.2217 | 11449.981 | -457702.2823 | 462591.0316 | 544110.6599 | 221888.5368 | 52.5219 | 0.00019503 | 0.35013 | 0.67278 | 0.19686 | 2.8943 | 3.1157 | 0.21247 | 0.526 | 2.3722e-10 | 2.7349
196.6922 | 29.1602 | 83.7659 | 9.4444 | 14.6267 | 2.4614 | 2000.0001 | 0.072113 | 0 | 0.072113 | 0 | 6351.3695 | 15.2003 | 0 | 4966.366 | 4966.366 | 344446.9906 | 86292.9898 | 207427.0924 | -314786.4689 | -47652.7863 | -114528.9766 | 61725.9345 | 11581.5557 | 461966.7625 | 49.6633 | 201515.6731 | 668908.4873 | 61725.9345 | 11581.5557 | -461917.0993 | 467392.8142 | 549247.1131 | 223940.3482 | 52.5219 | 0.00020516 | 0.35069 | 0.67318 | 0.19651 | 2.8946 | 3.1157 | 0.21213 | 0.52568 | 2.3715e-10 | 2.7628
197.0655 | 29.4574 | 83.7661 | 9.3654 | 14.7249 | 2.4706 | 2000.0001 | 0.072837 | 0 | 0.072837 | 0 | 6405.4662 | 15.2003 | 0 | 5020.4628 | 5020.4628 | 348978.4566 | 86801.7534 | 209713.6416 | -316257.6217 | -47783.3784 | -114810.1704 | 62519.8593 | 11714.9605 | 466224.9974 | 50.2042 | 203084.4785 | 675320.8447 | 62519.8593 | 11714.9605 | -466174.7931 | 472236.3663 | 554434.3962 | 226013.0975 | 52.5219 | 0.0002158 | 0.35124 | 0.67357 | 0.19615 | 2.8949 | 3.1156 | 0.2118 | 0.52535 | 2.3708e-10 | 2.791
197.4387 | 29.7571 | 83.7662 | 9.2879 | 14.8217 | 2.4794 | 2000.0001 | 0.073567 | 0 | 0.073567 | 0 | 6460.1057 | 15.2003 | 0 | 5075.1022 | 5075.1022 | 353555.3903 | 87311.3436 | 212022.3075 | -317743.5239 | -47919.5578 | -115095.0064 | 63327.0783 | 11850.1954 | 470526.4632 | 50.7506 | 204669.0217 | 681791.089 | 63327.0783 | 11850.1954 | -470475.7126 | 477122.0673 | 559672.9378 | 228106.9553 | 52.5219 | 0.00021654 | 0.35178 | 0.67395 | 0.19581 | 2.8953 | 3.1156 | 0.21148 | 0.52502 | 2.3701e-10 | 2.8194
197.9579 | 30.1781 | 83.7665 | 9.1827 | 14.9542 | 2.4912 | 2000.0001 | 0.074597 | 0 | 0.074597 | 0 | 6537.0343 | 15.2003 | 0 | 5152.0308 | 5152.0308 | 359999.4176 | 88021.7745 | 215271.4219 | -319835.5579 | -48118.3265 | -115497.3667 | 64472.4232 | 12041.3894 | 476583.2895 | 51.5199 | 206899.9511 | 690889.8317 | 64472.4232 | 12041.3894 | -476531.7695 | 483989.8806 | 567046.9419 | 231055.3927 | 52.5219 | 0.00021654 | 0.35252 | 0.67448 | 0.19533 | 2.8957 | 3.1155 | 0.21103 | 0.52455 | 2.3691e-10 | 2.8593
198.4771 | 30.6039 | 83.7667 | 9.0807 | 15.0838 | 2.5023 | 2000.0001 | 0.075635 | 0 | 0.075635 | 0 | 6615.0368 | 15.2003 | 0 | 5230.0334 | 5230.0334 | 366533.4277 | 88734.0437 | 218564.3939 | -321956.7791 | -48327.9501 | -115906.8468 | 65643.9791 | 12236.1424 | 482725.427 | 52.2999 | 209162.0259 | 700102.9813 | 65643.9791 | 12236.1424 | -482673.127 | 490940.9554 | 574522.1749 | 234045.4863 | 52.5219 | 0.00021654 | 0.35325 | 0.67499 | 0.19487 | 2.8961 | 3.1154 | 0.2106 | 0.52407 | 2.3682e-10 | 2.8996
198.9963 | 31.0345 | 83.767 | 8.9817 | 15.2108 | 2.5127 | 2000.0001 | 0.076686 | 0 | 0.076686 | 0 | 6694.124 | 15.2003 | 0 | 5309.1206 | 5309.1206 | 373158.3101 | 89448.2665 | 221901.7037 | -324107.4754 | -48548.4387 | -116323.4702 | 66841.9732 | 12434.4552 | 488953.8469 | 53.0908 | 211455.5539 | 709431.9075 | 66841.9732 | 12434.4552 | -488900.7561 | 497976.3536 | 582099.8363 | 237077.7109 | 52.5219 | 0.00021654 | 0.35396 | 0.6755 | 0.19441 | 2.8965 | 3.1153 | 0.21017 | 0.52358 | 2.3673e-10 | 2.9404
199.5155 | 31.4701 | 83.7672 | 8.8857 | 15.3351 | 2.5226 | 2000.0001 | 0.077749 | 0 | 0.077749 | 0 | 6774.3087 | 15.2003 | 0 | 5389.3053 | 5389.3053 | 379875.1491 | 90164.5839 | 225283.9311 | -326288.0003 | -48779.8043 | -116747.2721 | 68066.6637 | 12636.3337 | 495269.5332 | 53.8927 | 213780.9109 | 718878.0322 | 68066.6637 | 12636.3337 | -495215.6405 | 505097.1213 | 589781.1434 | 240152.5471 | 52.5219 | 0.00021654 | 0.35465 | 0.67599 | 0.19397 | 2.8968 | 3.1152 | 0.20976 | 0.52309 | 2.3665e-10 | 2.9817
200.5155 | 32.3231 | 83.7677 | 8.7092 | 15.5666 | 2.5398 | 2000.0001 | 0.079854 | 0 | 0.079854 | 0 | 6931.9115 | 15.2003 | 0 | 5546.908 | 5546.908 | 393077.1225 | 91550.8999 | 231927.9444 | -330573.7555 | -49256.155 | -117583.9922 | 70502.0001 | 13035.2702 | 507683.5205 | 55.4687 | 218351.3897 | 737407.687 | 70502.0001 | 13035.2702 | -507628.0518 | 519056.2973 | 604872.4505 | 246196.7439 | 52.5219 | 0.00021654 | 0.35594 | 0.6769 | 0.19314 | 2.8974 | 3.1149 | 0.20901 | 0.52213 | 2.3649e-10 | 3.0625
200.517 | 32.3244 | 83.7677 | 8.709 | 15.5669 | 2.5398 | 2000.0001 | 0.079825 | 0 | 0.079825 | 0 | 6932.1476 | 15.2003 | 0 | 5547.1441 | 5547.1441 | 393096.9046 | 91552.9566 | 231937.8963 | -330580.1773 | -49256.8893 | -117585.2495 | 70505.6763 | 13035.87 | 507702.1251 | 55.4711 | 218358.2382 | 737435.4207 | 70505.6763 | 13035.87 | -507646.654 | 519077.1826 | 604895.061 | 246205.8025 | 52.5219 | 0.00021654 | 0.35594 | 0.67691 | 0.19314 | 2.8974 | 3.1149 | 0.209 | 0.52213 | 2.3649e-10 | 3.0626
200.5185 | 32.3256 | 83.7677 | 8.7087 | 15.5673 | 2.5398 | 2000.0001 | 0.079828 | 0 | 0.079828 | 0 | 6932.3837 | 15.2003 | 0 | 5547.3803 | 5547.3803 | 393116.6835 | 91555.0129 | 231947.8467 | -330586.598 | -49257.6236 | -117586.5066 | 70509.3519 | 13036.4697 | 507720.7304 | 55.4734 | 218365.0855 | 737463.1549 | 70509.3519 | 13036.4697 | -507665.257 | 519098.0694 | 604917.6723 | 246214.8616 | 52.5219 | 0.00021654 | 0.35594 | 0.67691 | 0.19314 | 2.8974 | 3.1149 | 0.209 | 0.52213 | 2.3649e-10 | 3.0627
200.52 | 32.3269 | 83.7677 | 8.7085 | 15.5676 | 2.5398 | 2000.0001 | 0.079831 | 0 | 0.079831 | 0 | 6932.6199 | 15.2003 | 0 | 5547.6164 | 5547.6164 | 393136.4633 | 91557.0693 | 231957.7974 | -330593.0191 | -49258.358 | -117587.7637 | 70513.0278 | 13037.0694 | 507739.3365 | 55.4758 | 218371.9332 | 737490.8901 | 70513.0278 | 13037.0694 | -507683.8607 | 519118.9569 | 604940.2845 | 246223.9209 | 52.5219 | 0.00021654 | 0.35594 | 0.67691 | 0.19314 | 2.8974 | 3.1149 | 0.209 | 0.52213 | 2.3649e-10 | 3.0629
200.5214 | 32.3282 | 83.7677 | 8.7082 | 15.5679 | 2.5399 | 2000.0001 | 0.079835 | 0 | 0.079835 | 0 | 6932.856 | 15.2003 | 0 | 5547.8525 | 5547.8525 | 393156.2438 | 91559.1256 | 231967.7486 | -330599.4403 | -49259.0925 | -117589.0209 | 70516.7039 | 13037.6692 | 507757.9432 | 55.4781 | 218378.7811 | 737518.6263 | 70516.7039 | 13037.6692 | -507702.4651 | 519139.8452 | 604962.8976 | 246232.9807 | 52.5219 | 0.00021654 | 0.35594 | 0.67691 | 0.19314 | 2.8974 | 3.1149 | 0.209 | 0.52212 | 2.3649e-10 | 3.063
200.5229 | 32.3295 | 83.7677 | 8.708 | 15.5683 | 2.5399 | 2000.0001 | 0.079838 | 0 | 0.079838 | 0 | 6933.0921 | 15.2003 | 0 | 5548.0887 | 5548.0887 | 393176.025 | 91561.182 | 231977.7001 | -330605.8618 | -49259.8271 | -117590.2782 | 70520.3802 | 13038.269 | 507776.5508 | 55.4805 | 218385.6293 | 737546.3634 | 70520.3802 | 13038.269 | -507721.0703 | 519160.7341 | 604985.5116 | 246242.0407 | 52.5219 | 0.00021654 | 0.35594 | 0.67691 | 0.19314 | 2.8974 | 3.1149 | 0.209 | 0.52212 | 2.3649e-10 | 3.0631
200.5259 | 32.332 | 83.7677 | 8.7075 | 15.5689 | 2.5399 | 2000.0001 | 0.079844 | 0 | 0.079844 | 0 | 6933.5644 | 15.2003 | 0 | 5548.561 | 5548.561 | 393215.5899 | 91565.2948 | 231997.6042 | -330618.7056 | -49261.2965 | -117592.7929 | 70527.7335 | 13039.4686 | 507813.768 | 55.4852 | 218399.3265 | 737601.8407 | 70527.7335 | 13039.4686 | -507758.2828 | 519202.5142 | 605030.7421 | 246260.162 | 52.5219 | 0.00021654 | 0.35595 | 0.67691 | 0.19313 | 2.8974 | 3.1149 | 0.209 | 0.52212 | 2.3649e-10 | 3.0634
200.5288 | 32.3346 | 83.7677 | 8.7069 | 15.5696 | 2.54 | 2000.0001 | 0.07985 | 0 | 0.07985 | 0 | 6934.0368 | 15.2003 | 0 | 5549.0333 | 5549.0333 | 393255.1578 | 91569.4076 | 232017.5099 | -330631.5504 | -49262.7662 | -117595.3078 | 70535.0877 | 13040.6684 | 507850.9881 | 55.4899 | 218413.0247 | 737657.3219 | 70535.0877 | 13040.6684 | -507795.4982 | 519244.2972 | 605075.9761 | 246278.2847 | 52.5219 | 0.00021654 | 0.35595 | 0.67692 | 0.19313 | 2.8974 | 3.1149 | 0.209 | 0.52212 | 2.3649e-10 | 3.0636
200.5318 | 32.3371 | 83.7677 | 8.7064 | 15.5703 | 2.54 | 2000.0001 | 0.079856 | 0 | 0.079856 | 0 | 6934.5092 | 15.2003 | 0 | 5549.5057 | 5549.5057 | 393294.7289 | 91573.5206 | 232037.4171 | -330644.3962 | -49264.2363 | -117597.823 | 70542.4428 | 13041.8682 | 507888.2112 | 55.4947 | 218426.7241 | 737712.8071 | 70542.4428 | 13041.8682 | -507832.7166 | 519286.083 | 605121.2135 | 246296.4088 | 52.5219 | 0.00021654 | 0.35596 | 0.67692 | 0.19313 | 2.8974 | 3.1149 | 0.20899 | 0.52211 | 2.3649e-10 | 3.0638
200.5614 | 32.3626 | 83.7677 | 8.7014 | 15.577 | 2.5405 | 2000.0001 | 0.079919 | 0 | 0.079919 | 0 | 6939.2351 | 15.2003 | 0 | 5554.2317 | 5554.2317 | 393690.6109 | 91614.6549 | 232236.5731 | -330772.9098 | -49278.9569 | -117622.9879 | 70616.0431 | 13053.8735 | 508260.6033 | 55.5419 | 218563.7767 | 738267.8758 | 70616.0431 | 13053.8735 | -508205.0613 | 519704.0992 | 605573.7799 | 246477.7286 | 52.5219 | 0.00021654 | 0.35599 | 0.67695 | 0.19311 | 2.8974 | 3.1149 | 0.20897 | 0.52209 | 2.3648e-10 | 3.0663
200.5909 | 32.3882 | 83.7677 | 8.6964 | 15.5837 | 2.541 | 2000.0001 | 0.079982 | 0 | 0.079982 | 0 | 6943.9648 | 15.2003 | 0 | 5558.9613 | 5558.9613 | 394086.8037 | 91655.7976 | 232435.8815 | -330901.5243 | -49293.7128 | -117648.1766 | 70689.7328 | 13065.8904 | 508633.2884 | 55.5892 | 218700.9369 | 738823.3396 | 70689.7328 | 13065.8904 | -508577.6992 | 520122.4027 | 606026.6949 | 246659.1915 | 52.5219 | 0.00021654 | 0.35603 | 0.67697 | 0.19308 | 2.8974 | 3.1149 | 0.20895 | 0.52206 | 2.3648e-10 | 3.0687
200.6205 | 32.4138 | 83.7677 | 8.6913 | 15.5903 | 2.5415 | 2000.0001 | 0.080044 | 0 | 0.080044 | 0 | 6948.6982 | 15.2003 | 0 | 5563.6947 | 5563.6947 | 394483.3062 | 91696.9487 | 232635.3417 | -331030.2393 | -49308.5041 | -117673.3889 | 70763.5117 | 13077.9189 | 509006.2668 | 55.6366 | 218838.2043 | 739379.1983 | 70763.5117 | 13077.9189 | -508950.6302 | 520540.994 | 606479.9587 | 246840.7977 | 52.5219 | 0.00021654 | 0.35607 | 0.677 | 0.19306 | 2.8974 | 3.1149 | 0.20893 | 0.52203 | 2.3647e-10 | 3.0711
200.9163 | 32.6703 | 83.7677 | 8.6416 | 15.6566 | 2.5461 | 2000.0001 | 0.080677 | 0 | 0.080677 | 0 | 6996.2374 | 15.2003 | 0 | 5611.234 | 5611.234 | 398465.5605 | 92108.9401 | 234638.3936 | -332322.9813 | -49458.3673 | -117926.8245 | 71506.2472 | 13198.8484 | 512752.2398 | 56.1119 | 220216.843 | 744959.6181 | 71506.2472 | 13198.8484 | -512696.1278 | 524742.7752 | 611031.857 | 248664.764 | 52.5219 | 0.00021654 | 0.35643 | 0.67726 | 0.19282 | 2.8976 | 3.1148 | 0.20871 | 0.52174 | 2.3643e-10 | 3.0954
201.2121 | 32.9284 | 83.7678 | 8.5927 | 15.722 | 2.5505 | 2000.0001 | 0.081309 | 0 | 0.081309 | 0 | 7044.1507 | 15.2003 | 0 | 5659.1472 | 5659.1472 | 402479.1454 | 92521.8107 | 236656.8148 | -333625.891 | -49611.7713 | -118182.6426 | 72257.98 | 13320.9457 | 516527.753 | 56.5911 | 221606.3273 | 750579.8727 | 72257.98 | 13320.9457 | -516471.1619 | 528973.5453 | 615618.9047 | 250503.1546 | 52.5219 | 0.00021654 | 0.35679 | 0.67752 | 0.19259 | 2.8977 | 3.1147 | 0.2085 | 0.52145 | 2.3639e-10 | 3.1199
201.5079 | 33.1883 | 83.7678 | 8.5448 | 15.7865 | 2.5547 | 2000.0001 | 0.081945 | 0 | 0.081945 | 0 | 7092.4388 | 15.2003 | 0 | 5707.4354 | 5707.4354 | 406524.1379 | 92935.5769 | 238690.6505 | -334938.993 | -49768.7107 | -118440.8413 | 73018.7305 | 13444.2078 | 520332.9997 | 57.074 | 223006.684 | 756240.2282 | 73018.7305 | 13444.2078 | -520275.9258 | 533233.5443 | 620241.3429 | 252356.0638 | 52.5219 | 0.00021654 | 0.35715 | 0.67777 | 0.19236 | 2.8978 | 3.1146 | 0.2083 | 0.52116 | 2.3634e-10 | 3.1445
201.8783 | 33.5161 | 83.7679 | 8.4862 | 15.866 | 2.5598 | 2000.0001 | 0.082749 | 0 | 0.082749 | 0 | 7153.4389 | 15.2003 | 0 | 5768.4355 | 5768.4355 | 411633.9825 | 93455.0147 | 241259.3765 | -336597.7667 | -49970.2173 | -118767.5302 | 73984.1457 | 13600.2023 | 525140.1967 | 57.684 | 224775.6859 | 763385.1802 | 73984.1457 | 13600.2023 | -525082.5128 | 538609.4942 | 626079.8862 | 254696.9152 | 52.5219 | 0.00021654 | 0.35758 | 0.67808 | 0.19208 | 2.898 | 3.1145 | 0.20804 | 0.5208 | 2.3629e-10 | 3.1755
202.2487 | 33.8467 | 83.768 | 8.429 | 15.9441 | 2.5646 | 2000.0001 | 0.083558 | 0 | 0.083558 | 0 | 7215.0365 | 15.2003 | 0 | 5830.033 | 5830.033 | 416793.881 | 93975.9719 | 243852.7024 | -338272.7834 | -50177.266 | -119097.979 | 74963.8713 | 13758.0273 | 529994.7085 | 58.2999 | 226562.0148 | 770594.0412 | 74963.8713 | 13758.0273 | -529936.4086 | 544032.0264 | 631974.7847 | 257060.8696 | 52.5219 | 0.00021654 | 0.35801 | 0.67839 | 0.1918 | 2.8981 | 3.1143 | 0.2078 | 0.52044 | 2.3624e-10 | 3.2069
202.619 | 34.1799 | 83.768 | 8.3732 | 16.0209 | 2.5691 | 2000.0001 | 0.084374 | 0 | 0.084374 | 0 | 7277.2361 | 15.2003 | 0 | 5892.2326 | 5892.2326 | 422004.2192 | 94498.5072 | 246470.8358 | -339964.1681 | -50389.8525 | -119432.1987 | 75957.9885 | 13917.6831 | 534896.9252 | 58.9219 | 228365.8041 | 777867.3846 | 75957.9885 | 13917.6831 | -534838.0033 | 549501.5805 | 637926.525 | 259448.1173 | 52.5219 | 0.00021654 | 0.35843 | 0.67868 | 0.19153 | 2.8983 | 3.1142 | 0.20755 | 0.52007 | 2.3619e-10 | 3.2384
202.9894 | 34.5159 | 83.7681 | 8.3188 | 16.0962 | 2.5733 | 2000.0001 | 0.085197 | 0 | 0.085197 | 0 | 7340.043 | 15.2003 | 0 | 5955.0395 | 5955.0395 | 427265.4309 | 95022.6849 | 249114.0083 | -341672.0622 | -50607.9736 | -119770.2035 | 76966.5868 | 14079.1713 | 539847.241 | 59.55 | 230187.2041 | 785205.7968 | 76966.5868 | 14079.1713 | -539787.691 | 555018.5926 | 643935.5988 | 261858.8505 | 52.5219 | 0.00021654 | 0.35883 | 0.67898 | 0.19127 | 2.8984 | 3.114 | 0.20732 | 0.51971 | 2.3615e-10 | 3.2703
203.9894 | 35.437 | 83.7683 | 8.1789 | 16.2927 | 2.5834 | 2000.0001 | 0.087486 | 0 | 0.087486 | 0 | 7512.726 | 15.2003 | 0 | 6127.7225 | 6127.7225 | 441730.7758 | 96446.9656 | 256378.7644 | -346367.7663 | -51224.5896 | -120701.9778 | 79763.3172 | 14524.417 | 553456.4661 | 61.2768 | 235195.011 | 805349.5243 | 79763.3172 | 14524.417 | -553395.1893 | 570154.5133 | 660450.3939 | 268486.66 | 52.5219 | 0.00021654 | 0.35988 | 0.67973 | 0.19059 | 2.8987 | 3.1136 | 0.20671 | 0.51874 | 2.3603e-10 | 3.3575
203.9909 | 35.4384 | 83.7683 | 8.1787 | 16.293 | 2.5834 | 2000.0001 | 0.087454 | 0 | 0.087454 | 0 | 7512.9902 | 15.2003 | 0 | 6127.9868 | 6127.9868 | 441752.9121 | 96449.1269 | 256389.8791 | -346374.952 | -51225.5515 | -120703.4063 | 79767.6227 | 14525.0997 | 553477.294 | 61.2795 | 235202.6744 | 805380.319 | 79767.6227 | 14525.0997 | -553416.0145 | 570177.6446 | 660475.663 | 268496.8037 | 52.5219 | 0.00021654 | 0.35988 | 0.67973 | 0.19058 | 2.8987 | 3.1136 | 0.20671 | 0.51873 | 2.3602e-10 | 3.3577
203.9924 | 35.4398 | 83.7683 | 8.1785 | 16.2933 | 2.5834 | 2000.0001 | 0.087458 | 0 | 0.087458 | 0 | 7513.2545 | 15.2003 | 0 | 6128.251 | 6128.251 | 441775.0448 | 96451.2879 | 256400.9919 | -346382.1367 | -51226.5132 | -120704.8346 | 79771.9275 | 14525.7823 | 553498.1227 | 61.2821 | 235210.3366 | 805411.1142 | 79771.9275 | 14525.7823 | -553436.8405 | 570200.7775 | 660500.9331 | 268506.9478 | 52.5219 | 0.00021654 | 0.35989 | 0.67973 | 0.19058 | 2.8987 | 3.1136 | 0.20671 | 0.51873 | 2.3602e-10 | 3.3578
203.994 | 35.4412 | 83.7683 | 8.1783 | 16.2936 | 2.5834 | 2000.0001 | 0.087461 | 0 | 0.087461 | 0 | 7513.5187 | 15.2003 | 0 | 6128.5152 | 6128.5152 | 441797.1785 | 96453.4488 | 256412.1052 | -346389.3216 | -51227.4751 | -120706.2629 | 79776.2327 | 14526.4649 | 553518.9522 | 61.2848 | 235217.9991 | 805441.9105 | 79776.2327 | 14526.4649 | -553457.6674 | 570223.9113 | 660526.2042 | 268517.0923 | 52.5219 | 0.00021654 | 0.35989 | 0.67974 | 0.19058 | 2.8987 | 3.1136 | 0.20671 | 0.51873 | 2.3602e-10 | 3.3579
203.9955 | 35.4426 | 83.7683 | 8.1781 | 16.2938 | 2.5834 | 2000.0001 | 0.087465 | 0 | 0.087465 | 0 | 7513.7829 | 15.2003 | 0 | 6128.7795 | 6128.7795 | 441819.313 | 96455.6098 | 256423.2189 | -346396.5068 | -51228.4371 | -120707.6913 | 79780.538 | 14527.1475 | 553539.7825 | 61.2874 | 235225.662 | 805472.7079 | 79780.538 | 14527.1475 | -553478.4951 | 570247.0459 | 660551.4762 | 268527.2372 | 52.5219 | 0.00021654 | 0.35989 | 0.67974 | 0.19058 | 2.8987 | 3.1136 | 0.20671 | 0.51873 | 2.3602e-10 | 3.3581
203.997 | 35.444 | 83.7683 | 8.1779 | 16.2941 | 2.5834 | 2000.0001 | 0.087468 | 0 | 0.087468 | 0 | 7514.0472 | 15.2003 | 0 | 6129.0437 | 6129.0437 | 441841.4484 | 96457.7708 | 256434.333 | -346403.6923 | -51229.3991 | -120709.1198 | 79784.8436 | 14527.8302 | 553560.6137 | 61.29 | 235233.3251 | 805503.5065 | 79784.8436 | 14527.8302 | -553499.3236 | 570270.1814 | 660576.7493 | 268537.3825 | 52.5219 | 0.00021654 | 0.35989 | 0.67974 | 0.19058 | 2.8987 | 3.1136 | 0.20671 | 0.51873 | 2.3602e-10 | 3.3582
204 | 35.4469 | 83.7683 | 8.1775 | 16.2947 | 2.5835 | 2000.0001 | 0.087475 | 0 | 0.087475 | 0 | 7514.5757 | 15.2003 | 0 | 6129.5722 | 6129.5722 | 441885.7219 | 96462.0929 | 256456.5625 | -346418.0642 | -51231.3235 | -120711.977 | 79793.4556 | 14529.1956 | 553602.2785 | 61.2953 | 235248.6522 | 805565.1069 | 79793.4556 | 14529.1956 | -553540.9831 | 570316.4547 | 660627.2983 | 268557.6743 | 52.5219 | 0.00021654 | 0.35989 | 0.67974 | 0.19058 | 2.8987 | 3.1136 | 0.20671 | 0.51872 | 2.3602e-10 | 3.3585
204.003 | 35.4497 | 83.7683 | 8.1771 | 16.2953 | 2.5835 | 2000.0001 | 0.087482 | 0 | 0.087482 | 0 | 7515.1042 | 15.2003 | 0 | 6130.1008 | 6130.1008 | 441929.9988 | 96466.4151 | 256478.7938 | -346432.4372 | -51233.2482 | -120714.8344 | 79802.0686 | 14530.5611 | 553643.9466 | 61.3006 | 235263.9806 | 805626.7119 | 79802.0686 | 14530.5611 | -553582.646 | 570362.7313 | 660677.8512 | 268577.9677 | 52.5219 | 0.00021654 | 0.3599 | 0.67974 | 0.19058 | 2.8987 | 3.1136 | 0.2067 | 0.51872 | 2.3602e-10 | 3.3587
204.006 | 35.4525 | 83.7683 | 8.1767 | 16.2959 | 2.5835 | 2000.0001 | 0.087489 | 0 | 0.087489 | 0 | 7515.6329 | 15.2003 | 0 | 6130.6294 | 6130.6294 | 441974.2792 | 96470.7375 | 256501.0268 | -346446.8113 | -51235.1733 | -120717.6921 | 79810.6825 | 14531.9268 | 553685.618 | 61.3059 | 235279.3102 | 805688.3213 | 79810.6825 | 14531.9268 | -553624.3121 | 570409.0111 | 660728.4081 | 268598.2627 | 52.5219 | 0.00021654 | 0.3599 | 0.67974 | 0.19057 | 2.8987 | 3.1136 | 0.2067 | 0.51872 | 2.3602e-10 | 3.359
204.0363 | 35.4806 | 83.7683 | 8.1726 | 16.3016 | 2.5838 | 2000.0001 | 0.087558 | 0 | 0.087558 | 0 | 7520.9212 | 15.2003 | 0 | 6135.9178 | 6135.9178 | 442417.2768 | 96513.9681 | 256723.4523 | -346590.6152 | -51254.4445 | -120746.2829 | 79896.8763 | 14545.5902 | 554102.5135 | 61.3588 | 235432.6728 | 806304.6621 | 79896.8763 | 14545.5902 | -554041.1548 | 570871.9893 | 661234.1938 | 268801.3016 | 52.5219 | 0.00021654 | 0.35993 | 0.67977 | 0.19055 | 2.8987 | 3.1136 | 0.20669 | 0.51869 | 2.3602e-10 | 3.3617
204.0665 | 35.5088 | 83.7683 | 8.1686 | 16.3074 | 2.5841 | 2000.0001 | 0.087628 | 0 | 0.087628 | 0 | 7526.2138 | 15.2003 | 0 | 6141.2103 | 6141.2103 | 442860.6251 | 96557.2115 | 256946.0509 | -346734.533 | -51273.7525 | -120774.8994 | 79983.1689 | 14559.2658 | 554519.7394 | 61.4117 | 235586.1568 | 806921.4513 | 79983.1689 | 14559.2658 | -554458.3277 | 571335.2944 | 661740.3738 | 269004.5018 | 52.5219 | 0.00021654 | 0.35996 | 0.67979 | 0.19053 | 2.8987 | 3.1136 | 0.20667 | 0.51866 | 2.3602e-10 | 3.3643
204.0967 | 35.537 | 83.7683 | 8.1645 | 16.3132 | 2.5844 | 2000.0001 | 0.087697 | 0 | 0.087697 | 0 | 7531.5105 | 15.2003 | 0 | 6146.507 | 6146.507 | 443304.3236 | 96600.4676 | 257168.8224 | -346878.5645 | -51293.0971 | -120803.5415 | 80069.5602 | 14572.9537 | 554937.2958 | 61.4647 | 235739.7621 | 807538.6891 | 80069.5602 | 14572.9537 | -554875.8311 | 571798.927 | 662246.9484 | 269207.8633 | 52.5219 | 0.00021654 | 0.35999 | 0.67981 | 0.19051 | 2.8987 | 3.1136 | 0.20665 | 0.51863 | 2.3601e-10 | 3.367
204.3988 | 35.82 | 83.7683 | 8.1245 | 16.3703 | 2.587 | 2000.0001 | 0.088395 | 0 | 0.088395 | 0 | 7584.7096 | 15.2003 | 0 | 6199.7062 | 6199.7062 | 447760.7249 | 97033.7455 | 259406.1236 | -348325.1816 | -51488.5662 | -121091.377 | 80938.9317 | 14710.5091 | 559131.1053 | 61.9967 | 237282.5365 | 813735.8548 | 80938.9317 | 14710.5091 | -559069.1086 | 576453.3183 | 667334.4793 | 271250.387 | 52.5219 | 0.00021654 | 0.36029 | 0.68003 | 0.19032 | 2.8988 | 3.1134 | 0.20648 | 0.51834 | 2.3598e-10 | 3.3938
204.7009 | 36.105 | 83.7684 | 8.0854 | 16.4265 | 2.5895 | 2000.0001 | 0.089094 | 0 | 0.089094 | 0 | 7638.3309 | 15.2003 | 0 | 6253.3275 | 6253.3275 | 452252.4919 | 97468.3413 | 261660.8913 | -349783.2778 | -51687.7069 | -121381.7849 | 81818.2393 | 14849.2929 | 563358.2131 | 62.5329 | 238837.5539 | 819978.2663 | 81818.2393 | 14849.2929 | -563295.6802 | 581140.7124 | 672461.7753 | 273309.1682 | 52.5219 | 0.00021654 | 0.36059 | 0.68024 | 0.19012 | 2.8988 | 3.1133 | 0.20631 | 0.51805 | 2.3595e-10 | 3.4208
205.003 | 36.3919 | 83.7684 | 8.0472 | 16.4817 | 2.5918 | 2000.0001 | 0.089799 | 0 | 0.089799 | 0 | 7692.3763 | 15.2003 | 0 | 6307.3728 | 6307.3728 | 456779.7842 | 97904.2845 | 263933.2129 | -351252.9044 | -51890.5123 | -121674.7679 | 82707.5129 | 14989.3034 | 567618.8459 | 63.0733 | 240404.8696 | 826266.2538 | 82707.5129 | 14989.3034 | -567555.7726 | 585861.3842 | 677629.1197 | 275384.3173 | 52.5219 | 0.00021654 | 0.36088 | 0.68045 | 0.18993 | 2.8989 | 3.1132 | 0.20614 | 0.51776 | 2.3591e-10 | 3.448
205.4171 | 36.7883 | 83.7684 | 7.9962 | 16.556 | 2.5947 | 2000.0001 | 0.090773 | 0 | 0.090773 | 0 | 7767.1501 | 15.2003 | 0 | 6382.1466 | 6382.1466 | 463043.464 | 98504.0877 | 267076.6204 | -353286.1858 | -52174.4415 | -122080.5552 | 83942.7075 | 15183.2087 | 573513.687 | 63.8211 | 242573.3093 | 834959.7431 | 83942.7075 | 15183.2087 | -573449.8659 | 592386.4338 | 684777.4744 | 278255.4747 | 52.5219 | 0.00021654 | 0.36126 | 0.68073 | 0.18968 | 2.8989 | 3.113 | 0.20592 | 0.51736 | 2.3587e-10 | 3.4856
205.8312 | 37.1884 | 83.7684 | 7.9468 | 16.6286 | 2.5973 | 2000.0001 | 0.091756 | 0 | 0.091756 | 0 | 7842.7345 | 15.2003 | 0 | 6457.731 | 6457.731 | 469375.052 | 99106.6002 | 270253.6253 | -355341.5078 | -52465.2422 | -122491.2225 | 85196.8446 | 15379.4257 | 579472.5368 | 64.5769 | 244765.2574 | 843740.4099 | 85196.8446 | 15379.4257 | -579407.9599 | 598975.1526 | 692002.3502 | 281157.8818 | 52.5219 | 0.00021654 | 0.36164 | 0.681 | 0.18944 | 2.899 | 3.1128 | 0.20571 | 0.51697 | 2.3583e-10 | 3.5235
206.2453 | 37.5922 | 83.7685 | 7.899 | 16.6996 | 2.5997 | 2000.0001 | 0.092749 | 0 | 0.092749 | 0 | 7919.1369 | 15.2003 | 0 | 6534.1334 | 6534.1334 | 475775.1624 | 99711.9197 | 273464.5548 | -357419.0697 | -52762.9032 | -122906.7907 | 86470.0371 | 15577.9567 | 585495.9968 | 65.3409 | 246980.9266 | 852609.1592 | 86470.0371 | 15577.9567 | -585430.6559 | 605628.2327 | 699304.4992 | 284091.8315 | 52.5219 | 0.00021654 | 0.362 | 0.68127 | 0.1892 | 2.899 | 3.1126 | 0.2055 | 0.51658 | 2.3579e-10 | 3.5617
206.6594 | 37.9999 | 83.7685 | 7.8527 | 16.7689 | 2.6018 | 2000.0001 | 0.09376 | 0 | 0.09376 | 0 | 7996.3688 | 15.2003 | 0 | 6611.3654 | 6611.3654 | 482244.7685 | 100320.1788 | 276709.9162 | -359519.1882 | -53067.4294 | -123327.3041 | 87762.4681 | 15778.8151 | 591584.6754 | 66.1133 | 249220.6539 | 861566.9507 | 87762.4681 | 15778.8151 | -591518.5621 | 612346.2968 | 706684.6818 | 287057.6199 | 52.5219 | 0.00021654 | 0.36235 | 0.68152 | 0.18896 | 2.8991 | 3.1124 | 0.20531 | 0.51619 | 2.3575e-10 | 3.6004
206.6599 | 38.0004 | 83.7685 | 7.8527 | 16.7689 | 2.6018 | 2000.0001 | 0.093749 | 0 | 0.093749 | 0 | 7996.4626 | 15.2003 | 0 | 6611.4591 | 6611.4591 | 482252.6221 | 100320.915 | 276713.8556 | -359521.7376 | -53067.8012 | -123327.8148 | 87764.0402 | 15779.0591 | 591592.0668 | 66.1142 | 249223.3728 | 861577.8208 | 87764.0402 | 15779.0591 | -591525.9526 | 612354.4481 | 706693.6405 | 287061.2202 | 52.5219 | 0.00021654 | 0.36235 | 0.68152 | 0.18896 | 2.8991 | 3.1124 | 0.20531 | 0.51619 | 2.3575e-10 | 3.6004
206.6604 | 38.0009 | 83.7685 | 7.8526 | 16.769 | 2.6018 | 2000.0001 | 0.09375 | 0 | 0.09375 | 0 | 7996.5563 | 15.2003 | 0 | 6611.5529 | 6611.5529 | 482260.4753 | 100321.6512 | 276717.7948 | -359524.2869 | -53068.173 | -123328.3255 | 87765.6123 | 15779.303 | 591599.4583 | 66.1151 | 249226.0915 | 861588.6911 | 87765.6123 | 15779.303 | -591533.3432 | 612362.5996 | 706702.5992 | 287064.8207 | 52.5219 | 0.00021654 | 0.36235 | 0.68153 | 0.18896 | 2.8991 | 3.1124 | 0.20531 | 0.51619 | 2.3575e-10 | 3.6005
206.6609 | 38.0014 | 83.7685 | 7.8526 | 16.7691 | 2.6018 | 2000.0001 | 0.093751 | 0 | 0.093751 | 0 | 7996.6501 | 15.2003 | 0 | 6611.6466 | 6611.6466 | 482268.3287 | 100322.3874 | 276721.734 | -359526.8362 | -53068.5448 | -123328.8362 | 87767.1844 | 15779.5469 | 591606.8499 | 66.1161 | 249228.8103 | 861599.5615 | 87767.1844 | 15779.5469 | -591540.7338 | 612370.7512 | 706711.5581 | 287068.4212 | 52.5219 | 0.00021654 | 0.36235 | 0.68153 | 0.18896 | 2.8991 | 3.1124 | 0.2053 | 0.51619 | 2.3575e-10 | 3.6005
206.6614 | 38.0018 | 83.7685 | 7.8525 | 16.7692 | 2.6018 | 2000.0001 | 0.093752 | 0 | 0.093752 | 0 | 7996.7438 | 15.2003 | 0 | 6611.7404 | 6611.7404 | 482276.1821 | 100323.1236 | 276725.6733 | -359529.3855 | -53068.9167 | -123329.3469 | 87768.7566 | 15779.7908 | 591614.2416 | 66.117 | 249231.5291 | 861610.432 | 87768.7566 | 15779.7908 | -591548.1246 | 612378.9029 | 706720.517 | 287072.0217 | 52.5219 | 0.00021654 | 0.36235 | 0.68153 | 0.18896 | 2.8991 | 3.1124 | 0.2053 | 0.51619 | 2.3575e-10 | 3.6006
206.6619 | 38.0023 | 83.7685 | 7.8525 | 16.7693 | 2.6018 | 2000.0001 | 0.093753 | 0 | 0.093753 | 0 | 7996.8376 | 15.2003 | 0 | 6611.8341 | 6611.8341 | 482284.0356 | 100323.8598 | 276729.6126 | -359531.9349 | -53069.2885 | -123329.8576 | 87770.3287 | 15780.0347 | 591621.6334 | 66.1179 | 249234.2479 | 861621.3026 | 87770.3287 | 15780.0347 | -591555.5154 | 612387.0547 | 706729.4761 | 287075.6223 | 52.5219 | 0.00021654 | 0.36235 | 0.68153 | 0.18896 | 2.8991 | 3.1124 | 0.2053 | 0.51619 | 2.3575e-10 | 3.6006
206.6629 | 38.0033 | 83.7685 | 7.8523 | 16.7694 | 2.6018 | 2000.0001 | 0.093756 | 0 | 0.093756 | 0 | 7997.0251 | 15.2003 | 0 | 6612.0216 | 6612.0216 | 482299.743 | 100325.3322 | 276737.4914 | -359537.0337 | -53070.0322 | -123330.8791 | 87773.4731 | 15780.5226 | 591636.4172 | 66.1198 | 249239.6857 | 861643.0443 | 87773.4731 | 15780.5226 | -591570.2974 | 612403.3587 | 706747.3946 | 287082.8235 | 52.5219 | 0.00021654 | 0.36235 | 0.68153 | 0.18896 | 2.8991 | 3.1124 | 0.2053 | 0.51619 | 2.3575e-10 | 3.6007
206.6639 | 38.0043 | 83.7685 | 7.8522 | 16.7696 | 2.6018 | 2000.0001 | 0.093758 | 0 | 0.093758 | 0 | 7997.2126 | 15.2003 | 0 | 6612.2092 | 6612.2092 | 482315.4508 | 100326.8046 | 276745.3704 | -359542.1326 | -53070.776 | -123331.9006 | 87776.6176 | 15781.0105 | 591651.2015 | 66.1217 | 249245.1236 | 861664.7865 | 87776.6176 | 15781.0105 | -591585.0798 | 612419.6629 | 706765.3136 | 287090.025 | 52.5219 | 0.00021654 | 0.36235 | 0.68153 | 0.18896 | 2.8991 | 3.1124 | 0.2053 | 0.51619 | 2.3575e-10 | 3.6008
206.6649 | 38.0053 | 83.7685 | 7.8521 | 16.7698 | 2.6018 | 2000.0001 | 0.093761 | 0 | 0.093761 | 0 | 7997.4001 | 15.2003 | 0 | 6612.3967 | 6612.3967 | 482331.1589 | 100328.277 | 276753.2496 | -359547.2317 | -53071.5198 | -123332.9221 | 87779.7623 | 15781.4984 | 591665.9861 | 66.1236 | 249250.5616 | 861686.5292 | 87779.7623 | 15781.4984 | -591599.8625 | 612435.9676 | 706783.2331 | 287097.2267 | 52.5219 | 0.00021654 | 0.36235 | 0.68153 | 0.18896 | 2.8991 | 3.1124 | 0.2053 | 0.51619 | 2.3575e-10 | 3.6009
206.6749 | 38.0152 | 83.7685 | 7.851 | 16.7714 | 2.6018 | 2000.0001 | 0.093785 | 0 | 0.093785 | 0 | 7999.2756 | 15.2003 | 0 | 6614.2721 | 6614.2721 | 482488.2633 | 100343.0023 | 276832.0529 | -359598.2298 | -53078.9601 | -123343.1389 | 87811.2148 | 15786.3779 | 591813.8535 | 66.1423 | 249304.9499 | 861903.9854 | 87811.2148 | 15786.3779 | -591747.7112 | 612599.0355 | 706962.4527 | 287169.2536 | 52.5219 | 0.00021654 | 0.36236 | 0.68153 | 0.18896 | 2.8991 | 3.1124 | 0.2053 | 0.51618 | 2.3575e-10 | 3.6018
206.6849 | 38.0251 | 83.7685 | 7.8499 | 16.7731 | 2.6019 | 2000.0001 | 0.093809 | 0 | 0.093809 | 0 | 8001.1515 | 15.2003 | 0 | 6616.1481 | 6616.1481 | 482645.4084 | 100357.7294 | 276910.8763 | -359649.2411 | -53086.4043 | -123353.3586 | 87842.6786 | 15791.2589 | 591961.7593 | 66.1611 | 249359.3523 | 862121.494 | 87842.6786 | 15791.2589 | -591895.5983 | 612762.1417 | 707141.7183 | 287241.2993 | 52.5219 | 0.00021654 | 0.36237 | 0.68154 | 0.18895 | 2.8991 | 3.1124 | 0.20529 | 0.51617 | 2.3575e-10 | 3.6028
206.6949 | 38.035 | 83.7685 | 7.8488 | 16.7747 | 2.6019 | 2000.0001 | 0.093834 | 0 | 0.093834 | 0 | 8003.028 | 15.2003 | 0 | 6618.0245 | 6618.0245 | 482802.5943 | 100372.4582 | 276989.72 | -359700.2657 | -53093.8526 | -123363.5812 | 87874.1537 | 15796.1412 | 592109.7036 | 66.1798 | 249413.7689 | 862339.0551 | 87874.1537 | 15796.1412 | -592043.5237 | 612925.2862 | 707321.0299 | 287313.3638 | 52.5219 | 0.00021654 | 0.36238 | 0.68155 | 0.18894 | 2.8991 | 3.1124 | 0.20529 | 0.51616 | 2.3575e-10 | 3.6037
206.7949 | 38.1341 | 83.7685 | 7.8379 | 16.7912 | 2.6024 | 2000.0001 | 0.094078 | 0 | 0.094078 | 0 | 8021.8192 | 15.2003 | 0 | 6636.8157 | 6636.8157 | 484376.7047 | 100519.8445 | 277779.2732 | -360211.2422 | -53168.5547 | -123465.9666 | 88189.5254 | 15845.0388 | 593591.2614 | 66.3678 | 249958.7136 | 864517.5574 | 88189.5254 | 15845.0388 | -593524.8937 | 614558.8438 | 709116.6783 | 288035.041 | 52.5219 | 0.00021654 | 0.36246 | 0.68161 | 0.18889 | 2.8991 | 3.1123 | 0.20524 | 0.51607 | 2.3574e-10 | 3.6131
206.8949 | 38.2334 | 83.7685 | 7.8271 | 16.8075 | 2.6028 | 2000.0001 | 0.094322 | 0 | 0.094322 | 0 | 8040.6592 | 15.2003 | 0 | 6655.6558 | 6655.6558 | 485954.9087 | 100667.4093 | 278570.8563 | -360723.5476 | -53243.6559 | -123568.6416 | 88506.0263 | 15894.0722 | 595076.6703 | 66.5562 | 250505.0755 | 866701.3233 | 88506.0263 | 15894.0722 | -595010.1141 | 616196.2478 | 710916.9369 | 288758.5981 | 52.5219 | 0.00021654 | 0.36254 | 0.68167 | 0.18884 | 2.8991 | 3.1123 | 0.2052 | 0.51598 | 2.3573e-10 | 3.6225
206.9949 | 38.333 | 83.7685 | 7.8164 | 16.8238 | 2.6033 | 2000.0001 | 0.094567 | 0 | 0.094567 | 0 | 8059.5482 | 15.2003 | 0 | 6674.5448 | 6674.5448 | 487537.2102 | 100815.1535 | 279364.4716 | -361237.1832 | -53319.1558 | -123671.6063 | 88823.6569 | 15943.2412 | 596565.939 | 66.745 | 251052.8559 | 868890.3655 | 88823.6569 | 15943.2412 | -596499.1939 | 617837.5096 | 712721.8168 | 289484.0395 | 52.5219 | 0.00021654 | 0.36263 | 0.68173 | 0.18878 | 2.8991 | 3.1122 | 0.20515 | 0.51588 | 2.3572e-10 | 3.6319
207.3485 | 38.6868 | 83.7685 | 7.7791 | 16.8805 | 2.6047 | 2000.0001 | 0.09544 | 0 | 0.09544 | 0 | 8126.7379 | 15.2003 | 0 | 6741.7345 | 6741.7345 | 493165.5903 | 101339.0736 | 282187.2486 | -363064.2282 | -53589.3338 | -124038.0398 | 89955.9555 | 16118.2017 | 601863.3677 | 67.4169 | 253001.3573 | 876673.7648 | 89955.9555 | 16118.2017 | -601795.9507 | 623672.4075 | 719141.4481 | 292064.5157 | 52.5219 | 0.00021654 | 0.36291 | 0.68193 | 0.18859 | 2.8991 | 3.1121 | 0.20499 | 0.51556 | 2.3569e-10 | 3.6654
207.3558 | 38.6941 | 83.7686 | 7.7783 | 16.8816 | 2.6047 | 2000.0001 | 0.096317 | 0 | 0.096317 | 0 | 8128.1329 | 15.2003 | 0 | 6743.1294 | 6743.1294 | 493282.4445 | 101349.9246 | 282245.8511 | -363102.1605 | -53594.9695 | -124045.6504 | 89979.504 | 16121.8351 | 601972.8572 | 67.4309 | 253041.8112 | 876834.6467 | 89979.504 | 16121.8351 | -601905.4263 | 623792.8355 | 719274.1244 | 292117.8505 | 52.5219 | 0.00021654 | 0.36291 | 0.68194 | 0.18859 | 2.8991 | 3.1121 | 0.20499 | 0.51556 | 2.3569e-10 | 3.6661
207.3568 | 38.6951 | 83.7686 | 7.7782 | 16.8817 | 2.6047 | 2000.0001 | 0.095473 | 0 | 0.095473 | 0 | 8128.3242 | 15.2003 | 0 | 6743.3208 | 6743.3208 | 493298.4741 | 101351.4131 | 282253.8899 | -363107.3639 | -53595.7427 | -124046.6944 | 89982.7344 | 16122.3335 | 601987.8754 | 67.4328 | 253047.3605 | 876856.7142 | 89982.7344 | 16122.3335 | -601920.4426 | 623809.3537 | 719292.3231 | 292125.1663 | 52.5219 | 0.00021654 | 0.36291 | 0.68194 | 0.18859 | 2.8991 | 3.1121 | 0.20499 | 0.51555 | 2.3569e-10 | 3.6662
207.3578 | 38.6961 | 83.7686 | 7.7781 | 16.8819 | 2.6047 | 2000.0001 | 0.09546 | 0 | 0.09546 | 0 | 8128.5147 | 15.2003 | 0 | 6743.5113 | 6743.5113 | 493314.432 | 101352.8948 | 282261.8928 | -363112.544 | -53596.5124 | -124047.7337 | 89985.9504 | 16122.8297 | 602002.894 | 67.4347 | 253052.885 | 876878.7736 | 89985.9504 | 16122.8297 | -601935.4593 | 623825.8886 | 719310.5222 | 292132.4822 | 52.5219 | 0.00021654 | 0.36291 | 0.68194 | 0.18859 | 2.8991 | 3.1121 | 0.20499 | 0.51555 | 2.3569e-10 | 3.6663
207.3588 | 38.6971 | 83.7686 | 7.778 | 16.8821 | 2.6047 | 2000.0001 | 0.095463 | 0 | 0.095463 | 0 | 8128.7052 | 15.2003 | 0 | 6743.7018 | 6743.7018 | 493330.389 | 101354.3764 | 282269.8952 | -363117.7239 | -53597.2821 | -124048.773 | 89989.1662 | 16123.3259 | 602017.913 | 67.4366 | 253058.4092 | 876900.8334 | 89989.1662 | 16123.3259 | -601950.4764 | 623842.4241 | 719328.7218 | 292139.7983 | 52.5219 | 0.00021654 | 0.36292 | 0.68194 | 0.18859 | 2.8991 | 3.112 | 0.20499 | 0.51555 | 2.3569e-10 | 3.6664
207.3608 | 38.6991 | 83.7686 | 7.7778 | 16.8824 | 2.6047 | 2000.0001 | 0.095468 | 0 | 0.095468 | 0 | 8129.0862 | 15.2003 | 0 | 6744.0828 | 6744.0828 | 493362.3043 | 101357.3398 | 282285.9007 | -363128.0839 | -53598.8216 | -124050.8517 | 89995.5982 | 16124.3183 | 602047.9522 | 67.4404 | 253069.458 | 876944.9545 | 89995.5982 | 16124.3183 | -601980.5117 | 623875.4964 | 719365.1224 | 292154.4311 | 52.5219 | 0.00021654 | 0.36292 | 0.68194 | 0.18859 | 2.8991 | 3.112 | 0.20498 | 0.51555 | 2.3569e-10 | 3.6666
207.3628 | 38.7011 | 83.7686 | 7.7776 | 16.8827 | 2.6047 | 2000.0001 | 0.095472 | 0 | 0.095472 | 0 | 8129.4672 | 15.2003 | 0 | 6744.4638 | 6744.4638 | 493394.2212 | 101360.3032 | 282301.907 | -363138.4445 | -53600.3613 | -124052.9304 | 90002.0307 | 16125.3107 | 602077.9929 | 67.4442 | 253080.5074 | 876989.0777 | 90002.0307 | 16125.3107 | -602010.5486 | 623908.5703 | 719401.5248 | 292169.0646 | 52.5219 | 0.00021654 | 0.36292 | 0.68194 | 0.18859 | 2.8991 | 3.112 | 0.20498 | 0.51555 | 2.3569e-10 | 3.6668
207.3827 | 38.7212 | 83.7686 | 7.7755 | 16.8859 | 2.6048 | 2000.0001 | 0.095522 | 0 | 0.095522 | 0 | 8133.2785 | 15.2003 | 0 | 6748.275 | 6748.275 | 493713.4814 | 101389.9414 | 282462.0153 | -363242.08 | -53615.7669 | -124073.7245 | 90066.3803 | 16135.238 | 602378.4855 | 67.4823 | 253191.0327 | 877430.427 | 90066.3803 | 16135.238 | -602311.0031 | 624239.3943 | 719765.6514 | 292315.4418 | 52.5219 | 0.00021654 | 0.36293 | 0.68195 | 0.18858 | 2.8991 | 3.112 | 0.20498 | 0.51553 | 2.3569e-10 | 3.6687
207.4027 | 38.7412 | 83.7686 | 7.7735 | 16.889 | 2.6049 | 2000.0001 | 0.095571 | 0 | 0.095571 | 0 | 8137.0916 | 15.2003 | 0 | 6752.0882 | 6752.0882 | 494032.9069 | 101419.587 | 282622.2055 | -363345.7692 | -53631.1884 | -124094.5302 | 90130.7753 | 16145.1708 | 602679.1335 | 67.5205 | 253301.6152 | 877871.989 | 90130.7753 | 16145.1708 | -602611.613 | 624570.3738 | 720129.9642 | 292461.8948 | 52.5219 | 0.00021654 | 0.36295 | 0.68196 | 0.18857 | 2.8991 | 3.112 | 0.20497 | 0.51551 | 2.3569e-10 | 3.6706
207.4226 | 38.7613 | 83.7686 | 7.7714 | 16.8922 | 2.6049 | 2000.0001 | 0.095621 | 0 | 0.095621 | 0 | 8140.9068 | 15.2003 | 0 | 6755.9033 | 6755.9033 | 494352.4975 | 101449.2401 | 282782.4777 | -363449.512 | -53646.6257 | -124115.3475 | 90195.2157 | 16155.1089 | 602979.9369 | 67.5586 | 253412.2548 | 878313.7638 | 90195.2157 | 16155.1089 | -602912.3783 | 624901.509 | 720494.4632 | 292608.4237 | 52.5219 | 0.00021654 | 0.36297 | 0.68198 | 0.18856 | 2.8991 | 3.112 | 0.20496 | 0.5155 | 2.3569e-10 | 3.6725
207.6222 | 38.9626 | 83.7686 | 7.751 | 16.9235 | 2.6056 | 2000.0001 | 0.096615 | 0 | 0.096615 | 0 | 8179.2666 | 15.2003 | 0 | 6794.2631 | 6794.2631 | 497565.8431 | 101746.9557 | 284393.8991 | -364492.6009 | -53802.2749 | -124324.7029 | 90843.8001 | 16255.0477 | 605996.5455 | 67.9422 | 254524.6888 | 882744.246 | 90843.8001 | 16255.0477 | -605928.6032 | 628219.5573 | 724149.7235 | 294077.8975 | 52.5219 | 0.00021654 | 0.36312 | 0.68209 | 0.18845 | 2.8991 | 3.1119 | 0.20487 | 0.51532 | 2.3567e-10 | 3.6916
207.6226 | 38.963 | 83.7686 | 7.7509 | 16.9236 | 2.6056 | 2000.0001 | 0.096117 | 0 | 0.096117 | 0 | 8179.3404 | 15.2003 | 0 | 6794.3369 | 6794.3369 | 497572.0256 | 101747.5277 | 284396.9994 | -364494.6078 | -53802.5751 | -124325.1058 | 90845.0491 | 16255.24 | 606002.3495 | 67.943 | 254526.8291 | 882752.7689 | 90845.0491 | 16255.24 | -605934.4065 | 628225.9398 | 724156.7561 | 294080.7248 | 52.5219 | 0.00021654 | 0.36312 | 0.68209 | 0.18845 | 2.8991 | 3.1119 | 0.20487 | 0.51532 | 2.3567e-10 | 3.6916
207.6229 | 38.9634 | 83.7686 | 7.7509 | 16.9236 | 2.6057 | 2000.0001 | 0.096118 | 0 | 0.096118 | 0 | 8179.414 | 15.2003 | 0 | 6794.4106 | 6794.4106 | 497578.1921 | 101748.0983 | 284400.0917 | -364496.6095 | -53802.8745 | -124325.5076 | 90846.2949 | 16255.4318 | 606008.1535 | 67.9437 | 254528.9639 | 882761.2899 | 90846.2949 | 16255.4318 | -605940.2098 | 628232.326 | 724163.7888 | 294083.5522 | 52.5219 | 0.00021654 | 0.36312 | 0.68209 | 0.18845 | 2.8991 | 3.1119 | 0.20487 | 0.51531 | 2.3567e-10 | 3.6917
207.6233 | 38.9637 | 83.7686 | 7.7509 | 16.9237 | 2.6057 | 2000.0001 | 0.096119 | 0 | 0.096119 | 0 | 8179.4876 | 15.2003 | 0 | 6794.4842 | 6794.4842 | 497584.3587 | 101748.6689 | 284403.1841 | -364498.6112 | -53803.174 | -124325.9095 | 90847.5407 | 16255.6236 | 606013.9577 | 67.9444 | 254531.0988 | 882769.811 | 90847.5407 | 16255.6236 | -605946.0132 | 628238.7122 | 724170.8215 | 294086.3795 | 52.5219 | 0.00021654 | 0.36312 | 0.68209 | 0.18845 | 2.8991 | 3.1119 | 0.20487 | 0.51531 | 2.3567e-10 | 3.6917
207.6237 | 38.9641 | 83.7686 | 7.7508 | 16.9238 | 2.6057 | 2000.0001 | 0.09612 | 0 | 0.09612 | 0 | 8179.5612 | 15.2003 | 0 | 6794.5578 | 6794.5578 | 497590.5254 | 101749.2395 | 284406.2764 | -364500.613 | -53803.4735 | -124326.3113 | 90848.7866 | 16255.8154 | 606019.7619 | 67.9452 | 254533.2336 | 882778.3321 | 90848.7866 | 16255.8154 | -605951.8167 | 628245.0985 | 724177.8543 | 294089.2069 | 52.5219 | 0.00021654 | 0.36312 | 0.68209 | 0.18845 | 2.8991 | 3.1119 | 0.20487 | 0.51531 | 2.3567e-10 | 3.6917
207.6241 | 38.9645 | 83.7686 | 7.7508 | 16.9238 | 2.6057 | 2000.0001 | 0.096121 | 0 | 0.096121 | 0 | 8179.6349 | 15.2003 | 0 | 6794.6314 | 6794.6314 | 497596.6921 | 101749.8101 | 284409.3688 | -364502.6148 | -53803.7729 | -124326.7132 | 90850.0325 | 16256.0072 | 606025.5661 | 67.9459 | 254535.3685 | 882786.8534 | 90850.0325 | 16256.0072 | -605957.6202 | 628251.4849 | 724184.8872 | 294092.0344 | 52.5219 | 0.00021654 | 0.36312 | 0.68209 | 0.18845 | 2.8991 | 3.1119 | 0.20487 | 0.51531 | 2.3567e-10 | 3.6918
207.6249 | 38.9653 | 83.7686 | 7.7507 | 16.9239 | 2.6057 | 2000.0001 | 0.096123 | 0 | 0.096123 | 0 | 8179.7821 | 15.2003 | 0 | 6794.7786 | 6794.7786 | 497609.0258 | 101750.9512 | 284415.5537 | -364506.6185 | -53804.3719 | -124327.5169 | 90852.5242 | 16256.3909 | 606037.1748 | 67.9474 | 254539.6383 | 882803.8961 | 90852.5242 | 16256.3909 | -605969.2274 | 628264.2578 | 724198.9531 | 294097.6893 | 52.5219 | 0.00021654 | 0.36312 | 0.68209 | 0.18845 | 2.8991 | 3.1119 | 0.20487 | 0.51531 | 2.3567e-10 | 3.6918
207.6256 | 38.9661 | 83.7686 | 7.7506 | 16.9241 | 2.6057 | 2000.0001 | 0.096124 | 0 | 0.096124 | 0 | 8179.9293 | 15.2003 | 0 | 6794.9259 | 6794.9259 | 497621.3597 | 101752.0924 | 284421.7387 | -364510.6222 | -53804.9709 | -124328.3207 | 90855.0161 | 16256.7745 | 606048.7836 | 67.9489 | 254543.9082 | 882820.9391 | 90855.0161 | 16256.7745 | -605980.8348 | 628277.031 | 724213.0193 | 294103.3443 | 52.5219 | 0.00021654 | 0.36312 | 0.68209 | 0.18845 | 2.8991 | 3.1119 | 0.20487 | 0.51531 | 2.3567e-10 | 3.6919
207.6264 | 38.9668 | 83.7686 | 7.7505 | 16.9242 | 2.6057 | 2000.0001 | 0.096126 | 0 | 0.096126 | 0 | 8180.0766 | 15.2003 | 0 | 6795.0731 | 6795.0731 | 497633.6938 | 101753.2336 | 284427.9239 | -364514.626 | -53805.5699 | -124329.1244 | 90857.508 | 16257.1582 | 606060.3928 | 67.9503 | 254548.1782 | 882837.9825 | 90857.508 | 16257.1582 | -605992.4424 | 628289.8043 | 724227.0858 | 294108.9995 | 52.5219 | 0.00021654 | 0.36312 | 0.68209 | 0.18845 | 2.8991 | 3.1119 | 0.20487 | 0.51531 | 2.3567e-10 | 3.692
207.634 | 38.9746 | 83.7686 | 7.7498 | 16.9254 | 2.6057 | 2000.0001 | 0.096145 | 2.5931e-06 | 0.096148 | 0 | 8181.5491 | 15.2003 | 0 | 6796.5457 | 6796.5457 | 497757.0504 | 101764.6464 | 284489.7827 | -364554.6667 | -53811.561 | -124337.1621 | 90882.4312 | 16260.9953 | 606176.4966 | 67.9651 | 254590.8826 | 883008.411 | 90882.4312 | 16260.9953 | -606108.5315 | 628417.5283 | 724367.7658 | 294165.5572 | 52.5219 | 0.00021654 | 0.36313 | 0.6821 | 0.18845 | 2.8991 | 3.1119 | 0.20487 | 0.5153 | 2.3567e-10 | 3.6927
207.6417 | 38.9823 | 83.7686 | 7.749 | 16.9266 | 2.6057 | 2000.0001 | 0.096173 | 5.7395e-06 | 0.096178 | 0 | 8183.0221 | 15.2004 | 0 | 6798.0187 | 6798.0187 | 497880.4402 | 101776.0611 | 284551.6581 | -364594.7134 | -53817.5543 | -124345.2 | 90907.3629 | 16264.8334 | 606292.6234 | 67.9798 | 254633.5973 | 883178.8219 | 90907.3629 | 16264.8334 | -606224.6436 | 628545.2246 | 724508.4734 | 294222.1262 | 52.5219 | 0.00021654 | 0.36313 | 0.6821 | 0.18844 | 2.8991 | 3.1119 | 0.20486 | 0.5153 | 2.3567e-10 | 3.6934
207.6494 | 38.9901 | 83.7686 | 7.7482 | 16.9278 | 2.6057 | 2000.0001 | 0.096201 | 8.8601e-06 | 0.09621 | 0 | 8184.4954 | 15.2005 | 0 | 6799.4921 | 6799.4921 | 498003.8698 | 101787.4784 | 284613.5534 | -364634.7677 | -53823.5502 | -124353.2384 | 90932.3044 | 16268.6729 | 606408.7733 | 67.9945 | 254676.3244 | 883349.2116 | 90932.3044 | 16268.6729 | -606340.7788 | 628672.8872 | 724649.2085 | 294278.7064 | 52.5219 | 0.00021654 | 0.36314 | 0.6821 | 0.18844 | 2.8991 | 3.1119 | 0.20486 | 0.51529 | 2.3567e-10 | 3.6942
207.7016 | 39.043 | 83.7685 | 7.7429 | 16.9358 | 2.6059 | 2000.0001 | 0.096341 | 2.9513e-05 | 0.096371 | 0 | 8194.56 | 15.2025 | 0 | 6809.5588 | 6809.5588 | 498847.1365 | 101865.4501 | 285036.4161 | -364908.2797 | -53864.5297 | -124408.1005 | 91102.7505 | 16294.9047 | 607202.1268 | 68.0952 | 254968.1984 | 884511.5981 | 91102.7505 | 16294.9047 | -607134.0316 | 629543.3997 | 725610.4822 | 294665.1743 | 52.5219 | 0.00021654 | 0.36318 | 0.68213 | 0.18841 | 2.8991 | 3.1119 | 0.20484 | 0.51524 | 2.3566e-10 | 3.6992
207.7539 | 39.096 | 83.7684 | 7.7377 | 16.9439 | 2.6061 | 2000.0001 | 0.096535 | 4.9056e-05 | 0.096584 | 0 | 8204.6421 | 15.2066 | 0 | 6819.645 | 6819.645 | 499692.0416 | 101943.5201 | 285460.0947 | -365182.0913 | -53905.6173 | -124462.9759 | 91273.6092 | 16321.1891 | 607996.5545 | 68.196 | 255260.5789 | 885673.1375 | 91273.6092 | 16321.1891 | -607928.3585 | 630412.5586 | 726573.044 | 295052.1664 | 52.5219 | 0.00021654 | 0.36322 | 0.68216 | 0.18839 | 2.8991 | 3.1119 | 0.20482 | 0.51519 | 2.3566e-10 | 3.7042
207.8062 | 39.149 | 83.7684 | 7.7324 | 16.9518 | 2.6062 | 2000.0001 | 0.096726 | 6.7534e-05 | 0.096794 | 0 | 8214.7443 | 15.2127 | 0 | 6829.7533 | 6829.7533 | 500538.7976 | 102021.7082 | 285884.6955 | -365456.2844 | -53946.8247 | -124517.884 | 91444.923 | 16347.5327 | 608792.0578 | 68.2971 | 255553.5428 | 886833.9987 | 91444.923 | 16347.5327 | -608723.7607 | 631280.4559 | 727536.8962 | 295439.6835 | 52.5219 | 0.00021654 | 0.36325 | 0.68219 | 0.18836 | 2.8991 | 3.1118 | 0.20479 | 0.51514 | 2.3566e-10 | 3.7092
207.8585 | 39.2021 | 83.7683 | 7.7272 | 16.9596 | 2.6063 | 2000.0001 | 0.096914 | 8.5007e-05 | 0.096999 | 0 | 8224.8663 | 15.2207 | 0 | 6839.8832 | 6839.8832 | 501387.3683 | 102100.0109 | 286310.2 | -365730.8591 | -53988.1512 | -124572.8278 | 91616.684 | 16373.9341 | 609588.6379 | 68.3984 | 255847.0808 | 887994.3143 | 91616.684 | 16373.9341 | -609520.2394 | 632147.2335 | 728502.0412 | 295827.7262 | 52.5219 | 0.00021654 | 0.36329 | 0.68222 | 0.18834 | 2.8991 | 3.1118 | 0.20477 | 0.51509 | 2.3565e-10 | 3.7143
207.9107 | 39.2552 | 83.7682 | 7.722 | 16.9674 | 2.6064 | 2000.0001 | 0.097099 | 0.00010153 | 0.097201 | 0 | 8235.0078 | 15.2304 | 0 | 6850.0345 | 6850.0345 | 502237.7193 | 102178.4253 | 286736.5909 | -366005.8156 | -54029.5965 | -124627.8102 | 91788.8844 | 16400.3921 | 610386.296 | 68.4999 | 256141.1838 | 889154.2091 | 91788.8844 | 16400.3921 | -610317.796 | 633013.0252 | 729468.4811 | 296216.2951 | 52.5219 | 0.00021654 | 0.36332 | 0.68224 | 0.18831 | 2.8991 | 3.1118 | 0.20476 | 0.51504 | 2.3565e-10 | 3.7193
207.963 | 39.3084 | 83.7681 | 7.7169 | 16.975 | 2.6065 | 2000.0001 | 0.097281 | 0.00011717 | 0.097398 | 0 | 8245.1685 | 15.2419 | 0 | 6860.2066 | 6860.2066 | 503089.8183 | 102256.9484 | 287163.8518 | -366281.1539 | -54071.1599 | -124682.8337 | 91961.5174 | 16426.9056 | 611185.0334 | 68.6017 | 256435.8435 | 890313.8008 | 91961.5174 | 16426.9056 | -611116.4317 | 633877.9572 | 730436.2184 | 296605.3908 | 52.5219 | 0.00021654 | 0.36336 | 0.68227 | 0.18829 | 2.8991 | 3.1117 | 0.20474 | 0.51498 | 2.3565e-10 | 3.7243
208.071 | 39.4186 | 83.7679 | 7.7063 | 16.9906 | 2.6067 | 2000.0001 | 0.097601 | 0.00014692 | 0.097748 | 0 | 8266.2198 | 15.2704 | 0 | 6881.2864 | 6881.2864 | 504855.6359 | 102419.5073 | 288049.2493 | -366851.2088 | -54157.4013 | -124796.6534 | 92319.5132 | 16481.853 | 612839.0516 | 68.8125 | 257046.3319 | 892709.6091 | 92319.5132 | 16481.853 | -612770.2391 | 635663.2772 | 732440.1704 | 297411.1299 | 52.5219 | 0.00021654 | 0.36342 | 0.68232 | 0.18824 | 2.899 | 3.1116 | 0.2047 | 0.51487 | 2.3564e-10 | 3.7348
208.0872 | 39.4352 | 83.7679 | 7.7047 | 16.9929 | 2.6067 | 2000.0001 | 0.097966 | 0.00015107 | 0.098117 | 0 | 8269.3882 | 15.2752 | 0 | 6884.4597 | 6884.4597 | 505121.4536 | 102443.9589 | 288182.5302 | -366936.9633 | -54170.3966 | -124813.7646 | 92373.4325 | 16490.1248 | 613087.5248 | 68.8442 | 257138.2165 | 893068.9566 | 92373.4325 | 16490.1248 | -613018.6806 | 635930.7401 | 732741.2088 | 297532.1716 | 52.5219 | 0.00021654 | 0.36343 | 0.68233 | 0.18823 | 2.899 | 3.1116 | 0.2047 | 0.51485 | 2.3564e-10 | 3.7364
208.09 | 39.438 | 83.768 | 7.7045 | 16.9933 | 2.6067 | 2000.0001 | 0.097788 | 0.00015176 | 0.09794 | 0 | 8269.9265 | 15.2761 | 0 | 6884.9988 | 6884.9988 | 505166.6094 | 102448.1121 | 288205.1713 | -366951.5294 | -54172.6046 | -124816.6709 | 92382.5928 | 16491.53 | 613129.7034 | 68.8496 | 257153.8251 | 893129.945 | 92382.5928 | 16491.53 | -613060.8538 | 635976.1199 | 732792.3102 | 297552.7186 | 52.5219 | 0.00021654 | 0.36343 | 0.68233 | 0.18823 | 2.899 | 3.1116 | 0.20469 | 0.51485 | 2.3564e-10 | 3.7366
208.0927 | 39.4408 | 83.768 | 7.7042 | 16.9937 | 2.6067 | 2000.0001 | 0.097763 | 0.00015246 | 0.097916 | 0 | 8270.4641 | 15.2769 | 0 | 6885.5373 | 6885.5373 | 505211.7188 | 102452.2609 | 288227.789 | -366966.0801 | -54174.8103 | -124819.5739 | 92391.7439 | 16492.9338 | 613171.8849 | 68.855 | 257169.4174 | 893190.9275 | 92391.7439 | 16492.9338 | -613103.0299 | 636021.5101 | 732843.4152 | 297573.267 | 52.5219 | 0.00021654 | 0.36343 | 0.68233 | 0.18823 | 2.899 | 3.1116 | 0.20469 | 0.51484 | 2.3564e-10 | 3.7369
208.0955 | 39.4436 | 83.768 | 7.7039 | 16.9941 | 2.6067 | 2000.0001 | 0.097772 | 0.00015316 | 0.097925 | 0 | 8271.0018 | 15.2777 | 0 | 6886.0757 | 6886.0757 | 505256.8249 | 102456.4093 | 288250.4051 | -366980.6293 | -54177.016 | -124822.4766 | 92400.8945 | 16494.3374 | 613214.0694 | 68.8604 | 257185.0086 | 893251.9092 | 92400.8945 | 16494.3374 | -613145.209 | 636066.9007 | 732894.5238 | 297593.8168 | 52.5219 | 0.00021654 | 0.36344 | 0.68233 | 0.18823 | 2.899 | 3.1116 | 0.20469 | 0.51484 | 2.3564e-10 | 3.7372
208.101 | 39.4492 | 83.768 | 7.7034 | 16.9949 | 2.6068 | 2000.0001 | 0.097788 | 0.00015454 | 0.097943 | 0 | 8272.0772 | 15.2794 | 0 | 6887.1528 | 6887.1528 | 505347.0497 | 102464.7068 | 288295.6435 | -367009.7304 | -54181.4283 | -124828.2823 | 92419.1989 | 16497.1451 | 613298.4474 | 68.8711 | 257216.1948 | 893373.8731 | 92419.1989 | 16497.1451 | -613229.5763 | 636157.6783 | 732996.752 | 297634.9209 | 52.5219 | 0.00021654 | 0.36344 | 0.68233 | 0.18823 | 2.899 | 3.1116 | 0.20469 | 0.51484 | 2.3564e-10 | 3.7377
208.1065 | 39.4548 | 83.768 | 7.7029 | 16.9956 | 2.6068 | 2000.0001 | 0.097807 | 0.00015592 | 0.097962 | 0 | 8273.1527 | 15.2811 | 0 | 6888.2301 | 6888.2301 | 505437.2916 | 102473.0052 | 288340.8904 | -367038.8354 | -54185.8418 | -124834.0885 | 92437.5076 | 16499.9533 | 613382.8374 | 68.8819 | 257247.3865 | 893495.8378 | 92437.5076 | 16499.9533 | -613313.9555 | 636248.4512 | 733098.9945 | 297676.0309 | 52.5219 | 0.00021654 | 0.36344 | 0.68234 | 0.18822 | 2.899 | 3.1116 | 0.20469 | 0.51483 | 2.3564e-10 | 3.7382
208.112 | 39.4604 | 83.768 | 7.7023 | 16.9964 | 2.6068 | 2000.0001 | 0.097825 | 0.00015729 | 0.097982 | 0 | 8274.2285 | 15.2829 | 0 | 6889.3076 | 6889.3076 | 505527.5514 | 102481.3048 | 288386.1462 | -367067.9446 | -54190.2566 | -124839.8952 | 92455.8208 | 16502.7621 | 613467.2394 | 68.8927 | 257278.584 | 893617.8033 | 92455.8208 | 16502.7621 | -613398.3468 | 636339.2193 | 733201.2515 | 297717.1467 | 52.5219 | 0.00021654 | 0.36344 | 0.68234 | 0.18822 | 2.899 | 3.1116 | 0.20469 | 0.51482 | 2.3564e-10 | 3.7387
208.167 | 39.5167 | 83.7679 | 7.697 | 17.0041 | 2.6068 | 2000.0001 | 0.097968 | 0.0001706 | 0.098138 | 0 | 8284.9951 | 15.3009 | 0 | 6900.0922 | 6900.0922 | 506430.9593 | 102564.3431 | 288839.1058 | -367359.2097 | -54234.4662 | -124897.9814 | 92639.1627 | 16530.8754 | 614311.92 | 69.0005 | 257590.816 | 894837.519 | 92639.1627 | 16530.8754 | -614242.9194 | 637246.7031 | 734224.617 | 298128.6272 | 52.5219 | 0.00021654 | 0.36348 | 0.68236 | 0.1882 | 2.899 | 3.1116 | 0.20467 | 0.51476 | 2.3564e-10 | 3.7441
208.2219 | 39.573 | 83.7679 | 7.6917 | 17.0118 | 2.6069 | 2000.0001 | 0.098148 | 0.00018321 | 0.098331 | 0 | 8295.7795 | 15.3204 | 0 | 6910.8961 | 6910.8961 | 507335.9756 | 102647.472 | 289292.8636 | -367650.8394 | -54278.7954 | -124956.1134 | 92822.9143 | 16559.0394 | 615157.8019 | 69.1086 | 257903.5636 | 896057.4157 | 92822.9143 | 16559.0394 | -615088.6934 | 638153.8521 | 735249.4302 | 298540.6942 | 52.5219 | 0.00021654 | 0.36351 | 0.68239 | 0.18817 | 2.899 | 3.1115 | 0.20465 | 0.5147 | 2.3563e-10 | 3.7494
208.2769 | 39.6294 | 83.7678 | 7.6865 | 17.0194 | 2.6069 | 2000.0001 | 0.098326 | 0.00019512 | 0.098522 | 0 | 8306.5836 | 15.3412 | 0 | 6921.721 | 6921.721 | 508242.7566 | 102730.706 | 289747.4979 | -367942.8933 | -54323.2526 | -125014.3052 | 93007.1068 | 16587.2587 | 616004.887 | 69.2168 | 258216.8832 | 897277.6102 | 93007.1068 | 16587.2587 | -615935.6702 | 639060.727 | 736275.6935 | 298953.3483 | 52.5219 | 0.00021654 | 0.36353 | 0.68241 | 0.18815 | 2.899 | 3.1115 | 0.20464 | 0.51464 | 2.3563e-10 | 3.7548
208.3407 | 39.6949 | 83.7677 | 7.6804 | 17.0281 | 2.6069 | 2000.0001 | 0.098525 | 0.00020816 | 0.098733 | 0 | 8319.1439 | 15.3669 | 0 | 6934.307 | 6934.307 | 509297.0568 | 102827.4097 | 290276.0836 | -368282.2896 | -54374.9955 | -125081.9017 | 93221.3675 | 16620.0694 | 616989.2821 | 69.3427 | 258581.1306 | 898693.9113 | 93221.3675 | 16620.0694 | -616919.9395 | 640112.7806 | 737468.3028 | 299432.894 | 52.5219 | 0.00021654 | 0.36357 | 0.68244 | 0.18813 | 2.8989 | 3.1114 | 0.20462 | 0.51457 | 2.3563e-10 | 3.761
208.4045 | 39.7605 | 83.7677 | 7.6744 | 17.0367 | 2.607 | 2000.0001 | 0.098728 | 0.00022039 | 0.098948 | 0 | 8331.7298 | 15.3942 | 0 | 6946.9202 | 6946.9202 | 510353.6373 | 102924.2462 | 290805.801 | -368622.2483 | -54426.9082 | -125149.5825 | 93436.2012 | 16652.9514 | 617975.3015 | 69.4688 | 258946.121 | 900110.863 | 93436.2012 | 16652.9514 | -617905.8327 | 641164.7419 | 738662.8716 | 299913.2324 | 52.5219 | 0.00021654 | 0.3636 | 0.68247 | 0.1881 | 2.8989 | 3.1114 | 0.2046 | 0.51449 | 2.3563e-10 | 3.7672
208.4683 | 39.8262 | 83.7676 | 7.6684 | 17.0453 | 2.607 | 2000.0001 | 0.098928 | 0.00023188 | 0.09916 | 0 | 8344.3414 | 15.4231 | 0 | 6959.5607 | 6959.5607 | 511412.4988 | 103021.216 | 291336.6504 | -368962.7807 | -54478.9918 | -125217.3525 | 93651.6073 | 16685.9045 | 618962.9474 | 69.5952 | 259311.8575 | 901528.5924 | 93651.6073 | 16685.9045 | -618893.3522 | 642216.7349 | 739859.4035 | 300394.3647 | 52.5219 | 0.00021654 | 0.36363 | 0.68249 | 0.18807 | 2.8989 | 3.1113 | 0.20458 | 0.51442 | 2.3563e-10 | 3.7734
208.5838 | 39.9454 | 83.7675 | 7.6576 | 17.0605 | 2.6069 | 2000.0001 | 0.099259 | 0.00025097 | 0.09951 | 0 | 8367.2312 | 15.4789 | 0 | 6982.5063 | 6982.5063 | 513334.597 | 103197.048 | 292300.2443 | -369580.5596 | -54573.6891 | -125340.2429 | 94042.8972 | 16745.7225 | 620754.8537 | 69.8247 | 259975.6632 | 904097.2032 | 94042.8972 | 16745.7225 | -620685.0291 | 644121.54 | 742030.2797 | 301267.2968 | 52.5219 | 0.00021654 | 0.36368 | 0.68254 | 0.18803 | 2.8988 | 3.1112 | 0.20455 | 0.51428 | 2.3562e-10 | 3.7847
208.6029 | 39.9651 | 83.7675 | 7.6559 | 17.063 | 2.6069 | 2000.0001 | 0.099614 | 0.00025388 | 0.099868 | 0 | 8371.0157 | 15.4885 | 0 | 6986.3004 | 6986.3004 | 513652.417 | 103226.0982 | 292459.5713 | -369682.6671 | -54589.3665 | -125360.5485 | 94107.6308 | 16755.6134 | 621050.6083 | 69.8626 | 260085.4128 | 904520.7853 | 94107.6308 | 16755.6134 | -620980.7457 | 644435.3726 | 742388.5815 | 301411.3749 | 52.5219 | 0.00021654 | 0.36369 | 0.68254 | 0.18802 | 2.8988 | 3.1112 | 0.20455 | 0.51426 | 2.3562e-10 | 3.7866
208.606 | 39.9683 | 83.7675 | 7.6556 | 17.0634 | 2.6069 | 2000.0001 | 0.099425 | 0.00025435 | 0.09968 | 0 | 8371.6368 | 15.49 | 0 | 6986.9231 | 6986.9231 | 513704.5771 | 103230.8653 | 292485.7196 | -369699.4238 | -54591.94 | -125363.8807 | 94118.2557 | 16757.2367 | 621099.1195 | 69.8688 | 260103.4244 | 904590.2562 | 94118.2557 | 16757.2367 | -621029.2507 | 644486.8318 | 742447.3519 | 301435.0073 | 52.5219 | 0.00021654 | 0.36369 | 0.68254 | 0.18802 | 2.8988 | 3.1112 | 0.20455 | 0.51425 | 2.3562e-10 | 3.7869
208.6091 | 39.9715 | 83.7675 | 7.6553 | 17.0638 | 2.6069 | 2000.0001 | 0.099394 | 0.00025482 | 0.099649 | 0 | 8372.2572 | 15.4916 | 0 | 6987.5451 | 6987.5451 | 513756.68 | 103235.6269 | 292511.8393 | -369716.1615 | -54594.5108 | -125367.209 | 94128.8691 | 16758.8582 | 621147.6346 | 69.875 | 260121.4161 | 904659.7223 | 94128.8691 | 16758.8582 | -621077.7595 | 644538.3062 | 742506.1271 | 301458.6417 | 52.5219 | 0.00021654 | 0.36369 | 0.68255 | 0.18802 | 2.8988 | 3.1112 | 0.20455 | 0.51425 | 2.3562e-10 | 3.7872
208.6122 | 39.9748 | 83.7675 | 7.655 | 17.0642 | 2.6069 | 2000.0001 | 0.099404 | 0.00025529 | 0.099659 | 0 | 8372.8775 | 15.4932 | 0 | 6988.167 | 6988.167 | 513808.7774 | 103240.3879 | 292537.9562 | -369732.8972 | -54597.0815 | -125370.5369 | 94139.4817 | 16760.4795 | 621196.1536 | 69.8813 | 260139.4059 | 904729.1898 | 94139.4817 | 16760.4795 | -621126.2723 | 644589.7839 | 742564.907 | 301482.2779 | 52.5219 | 0.00021654 | 0.36369 | 0.68255 | 0.18802 | 2.8988 | 3.1112 | 0.20455 | 0.51424 | 2.3562e-10 | 3.7875
208.6185 | 39.9812 | 83.7675 | 7.6544 | 17.065 | 2.6069 | 2000.0001 | 0.099421 | 0.00025624 | 0.099677 | 0 | 8374.1184 | 15.4964 | 0 | 6989.411 | 6989.411 | 513912.9872 | 103249.9106 | 292590.1974 | -369766.3724 | -54602.2239 | -125377.1933 | 94160.7107 | 16763.7226 | 621293.2033 | 69.8937 | 260175.3904 | 904868.1329 | 94160.7107 | 16763.7226 | -621223.3096 | 644692.7425 | 742682.481 | 301529.5562 | 52.5219 | 0.00021654 | 0.3637 | 0.68255 | 0.18802 | 2.8988 | 3.1112 | 0.20455 | 0.51424 | 2.3562e-10 | 3.7881
208.6247 | 39.9877 | 83.7675 | 7.6538 | 17.0658 | 2.6069 | 2000.0001 | 0.09944 | 0.00025718 | 0.099697 | 0 | 8375.3594 | 15.4996 | 0 | 6990.6553 | 6990.6553 | 514017.2169 | 103259.4345 | 292642.4485 | -369799.8528 | -54607.368 | -125383.8505 | 94181.9448 | 16766.9663 | 621390.2687 | 69.9061 | 260211.3814 | 905007.0867 | 94181.9448 | 16766.9663 | -621320.3626 | 644795.7054 | 742800.0739 | 301576.8421 | 52.5219 | 0.00021654 | 0.3637 | 0.68255 | 0.18801 | 2.8988 | 3.1112 | 0.20454 | 0.51423 | 2.3562e-10 | 3.7887
208.631 | 39.9941 | 83.7675 | 7.6533 | 17.0666 | 2.6069 | 2000.0001 | 0.099459 | 0.00025811 | 0.099717 | 0 | 8376.6008 | 15.5028 | 0 | 6991.8998 | 6991.8998 | 514121.4674 | 103268.9595 | 292694.7098 | -369833.3386 | -54612.5136 | -125390.5087 | 94203.1841 | 16770.2107 | 621487.3497 | 69.9186 | 260247.3792 | 905146.0515 | 94203.1841 | 16770.2107 | -621417.4311 | 644898.6723 | 742917.6857 | 301624.1356 | 52.5219 | 0.00021654 | 0.3637 | 0.68255 | 0.18801 | 2.8988 | 3.1112 | 0.20454 | 0.51422 | 2.3562e-10 | 3.7893
208.6934 | 40.0588 | 83.7675 | 7.6475 | 17.0747 | 2.6069 | 2000.0001 | 0.099621 | 0.00026716 | 0.099889 | 0 | 8389.0251 | 15.5356 | 0 | 7004.357 | 7004.357 | 515164.9722 | 103364.2617 | 293217.8181 | -370168.4525 | -54664.0519 | -125457.1327 | 94415.836 | 16802.6851 | 622459.0209 | 70.0432 | 260607.686 | 906536.3102 | 94415.836 | 16802.6851 | -622388.9778 | 645928.6242 | 744094.8446 | 302097.491 | 52.5219 | 0.00021654 | 0.36373 | 0.68258 | 0.18799 | 2.8987 | 3.1111 | 0.20453 | 0.51415 | 2.3562e-10 | 3.7954
208.7558 | 40.1235 | 83.7675 | 7.6418 | 17.0827 | 2.6068 | 2000.0001 | 0.09981 | 0.00027572 | 0.10009 | 0 | 8401.4714 | 15.5695 | 0 | 7016.8371 | 7016.8371 | 516210.4029 | 103459.6685 | 293741.8799 | -370504.0703 | -54715.7444 | -125523.8426 | 94628.9807 | 16835.219 | 623432.2589 | 70.168 | 260968.6278 | 907927.7366 | 94628.9807 | 16835.219 | -623362.0909 | 646959.1087 | 745273.8975 | 302571.6112 | 52.5219 | 0.00021654 | 0.36375 | 0.6826 | 0.18797 | 2.8987 | 3.1111 | 0.20451 | 0.51407 | 2.3562e-10 | 3.8016
208.8182 | 40.1883 | 83.7674 | 7.6362 | 17.0906 | 2.6068 | 2000.0001 | 0.099997 | 0.00028381 | 0.10028 | 0 | 8413.9411 | 15.6044 | 0 | 7029.3418 | 7029.3418 | 517257.8845 | 103555.1914 | 294266.9579 | -370840.2392 | -54767.598 | -125590.6494 | 94842.6433 | 16867.8161 | 624407.0659 | 70.293 | 261330.2497 | 909320.4245 | 94842.6433 | 16867.8161 | -624336.7729 | 647990.1748 | 746454.8479 | 303046.4971 | 52.5219 | 0.00021654 | 0.36378 | 0.68262 | 0.18794 | 2.8987 | 3.111 | 0.2045 | 0.51399 | 2.3562e-10 | 3.8077
208.8966 | 40.2699 | 83.7674 | 7.6291 | 17.1005 | 2.6067 | 2000.0001 | 0.10022 | 0.00029337 | 0.10052 | 0 | 8429.6492 | 15.6497 | 0 | 7045.0952 | 7045.0952 | 518577.5057 | 103675.431 | 294928.436 | -371263.6038 | -54833.0087 | -125674.7691 | 95111.9567 | 16908.881 | 625634.7185 | 70.4505 | 261785.7851 | 911073.0618 | 95111.9567 | 16908.881 | -625564.268 | 649287.2767 | 747942.1093 | 303644.561 | 52.5219 | 0.00021654 | 0.36381 | 0.68265 | 0.18792 | 2.8986 | 3.1109 | 0.20448 | 0.5139 | 2.3561e-10 | 3.8154
208.9751 | 40.3516 | 83.7673 | 7.622 | 17.1103 | 2.6066 | 2000.0001 | 0.10046 | 0.00030231 | 0.10076 | 0 | 8445.3934 | 15.6964 | 0 | 7060.8861 | 7060.8861 | 519900.2694 | 103795.8455 | 295591.4702 | -371687.8288 | -54898.6709 | -125759.045 | 95382.067 | 16950.0423 | 626864.859 | 70.6085 | 262242.3667 | 912827.9344 | 95382.067 | 16950.0423 | -626794.2505 | 650585.5676 | 749432.3809 | 304243.8392 | 52.5219 | 0.00021654 | 0.36384 | 0.68268 | 0.18789 | 2.8985 | 3.1109 | 0.20447 | 0.5138 | 2.3561e-10 | 3.8232
209.0535 | 40.4335 | 83.7673 | 7.6151 | 17.12 | 2.6065 | 2000.0001 | 0.10069 | 0.00031067 | 0.101 | 0 | 8461.174 | 15.7445 | 0 | 7076.7147 | 7076.7147 | 521226.1926 | 103916.4367 | 296256.0688 | -372112.9301 | -54964.5861 | -125843.483 | 95652.9767 | 16991.3004 | 628097.4921 | 70.7667 | 262700.003 | 914585.17 | 95652.9767 | 16991.3004 | -628026.7253 | 651885.167 | 750925.6696 | 304844.334 | 52.5219 | 0.00021654 | 0.36387 | 0.68271 | 0.18786 | 2.8985 | 3.1108 | 0.20445 | 0.5137 | 2.3561e-10 | 3.8309
209.1846 | 40.5707 | 83.7671 | 7.6035 | 17.136 | 2.6063 | 2000.0001 | 0.10105 | 0.00032349 | 0.10138 | 0 | 8487.6055 | 15.8276 | 0 | 7103.2293 | 7103.2293 | 523447.2441 | 104118.193 | 297369.2932 | -372824.7386 | -55075.2169 | -125984.8494 | 96107.1182 | 17060.4075 | 630161.5434 | 71.0319 | 263466.5162 | 917525.3027 | 96107.1182 | 17060.4075 | -630090.5115 | 654058.7865 | 753426.1865 | 305849.871 | 52.5219 | 0.00021654 | 0.36391 | 0.68275 | 0.18782 | 2.8984 | 3.1106 | 0.20443 | 0.51354 | 2.3561e-10 | 3.8439
209.3156 | 40.7082 | 83.767 | 7.5921 | 17.1517 | 2.606 | 2000.0001 | 0.10144 | 0.00033508 | 0.10177 | 0 | 8514.1348 | 15.9139 | 0 | 7129.845 | 7129.845 | 525676.7593 | 104320.4126 | 298486.7054 | -373538.9441 | -55186.5412 | -126126.6739 | 96563.4134 | 17129.7723 | 632232.5812 | 71.298 | 264235.8679 | 920472.777 | 96563.4134 | 17129.7723 | -632161.2832 | 656236.9091 | 755935.1655 | 306858.8178 | 52.5219 | 0.00021654 | 0.36395 | 0.68279 | 0.18777 | 2.8983 | 3.1105 | 0.2044 | 0.51337 | 2.3561e-10 | 3.857
209.4466 | 40.8462 | 83.7669 | 7.5808 | 17.1673 | 2.6058 | 2000.0001 | 0.10181 | 0.00034561 | 0.10216 | 0 | 8540.7638 | 16.0031 | 0 | 7156.5631 | 7156.5631 | 527914.8592 | 104523.1077 | 299608.3653 | -374255.6192 | -55298.5674 | -126268.9794 | 97021.8841 | 17199.3974 | 634310.6275 | 71.5652 | 265008.1086 | 923428.0215 | 97021.8841 | 17199.3974 | -634239.0622 | 658419.9129 | 758452.6363 | 307871.1851 | 52.5219 | 0.00021654 | 0.36399 | 0.68283 | 0.18773 | 2.8982 | 3.1104 | 0.20438 | 0.5132 | 2.3561e-10 | 3.87
209.5776 | 40.9846 | 83.7668 | 7.5696 | 17.1825 | 2.6055 | 2000.0001 | 0.10219 | 0.00035522 | 0.10255 | 0 | 8567.4918 | 16.0949 | 0 | 7183.383 | 7183.383 | 530161.471 | 104726.2731 | 300734.236 | -374974.7689 | -55411.2936 | -126411.7738 | 97482.5123 | 17269.2799 | 636395.7043 | 71.8334 | 265783.2207 | 926391.3925 | 97482.5123 | 17269.2799 | -636323.8709 | 660608.1718 | 760978.6289 | 308886.9837 | 52.5219 | 0.00021654 | 0.36403 | 0.68287 | 0.18769 | 2.8981 | 3.1102 | 0.20436 | 0.51304 | 2.3561e-10 | 3.8832
209.7765 | 41.1956 | 83.7666 | 7.5529 | 17.2054 | 2.605 | 2000.0001 | 0.10274 | 0.00036836 | 0.10311 | 0 | 8608.2451 | 16.2388 | 0 | 7224.2801 | 7224.2801 | 533587.2922 | 105035.5075 | 302450.9519 | -376070.9658 | -55583.7119 | -126629.4436 | 98185.6978 | 17375.8263 | 639573.9695 | 72.2424 | 266965.0659 | 930905.4844 | 98185.6978 | 17375.8263 | -639501.7271 | 663940.4185 | 764828.9932 | 310435.3686 | 52.5219 | 0.00021654 | 0.36409 | 0.68293 | 0.18763 | 2.8979 | 3.11 | 0.20432 | 0.51278 | 2.3561e-10 | 3.9031
209.9753 | 41.4075 | 83.7664 | 7.5366 | 17.2278 | 2.6044 | 2000.0001 | 0.10331 | 0.00038011 | 0.10369 | 0 | 8649.2214 | 16.3876 | 0 | 7265.4052 | 7265.4052 | 537032.1965 | 105345.7852 | 304177.1029 | -377172.8189 | -55757.722 | -126848.261 | 98893.7315 | 17482.9448 | 642768.5613 | 72.6536 | 268153.3767 | 935439.872 | 98893.7315 | 17482.9448 | -642695.9077 | 667286.4953 | 768699.1615 | 311991.7216 | 52.5219 | 0.00021654 | 0.36414 | 0.68299 | 0.18757 | 2.8978 | 3.1098 | 0.2043 | 0.51253 | 2.3561e-10 | 3.9232
210.1742 | 41.6205 | 83.7662 | 7.5205 | 17.2497 | 2.6038 | 2000.0001 | 0.10388 | 0.00039075 | 0.10427 | 0 | 8690.4232 | 16.5409 | 0 | 7306.7604 | 7306.7604 | 540496.3672 | 105657.1274 | 305912.7802 | -378280.4431 | -55933.3344 | -127068.2625 | 99606.6427 | 17590.6385 | 645979.559 | 73.0672 | 269348.2313 | 939995.3396 | 99606.6427 | 17590.6385 | -645906.4918 | 670647.1084 | 772589.237 | 313556.081 | 52.5219 | 0.00021654 | 0.36419 | 0.68304 | 0.18751 | 2.8976 | 3.1096 | 0.20427 | 0.51228 | 2.3561e-10 | 3.9434
210.3731 | 41.8345 | 83.7661 | 7.5047 | 17.2712 | 2.6032 | 2000.0001 | 0.10444 | 0.00040051 | 0.10484 | 0 | 8731.8503 | 16.6983 | 0 | 7348.3448 | 7348.3448 | 543979.7342 | 105969.5325 | 307657.9478 | -379393.8584 | -56110.5454 | -127289.4624 | 100324.4086 | 17698.9028 | 649207.0418 | 73.483 | 270549.6163 | 944572.5139 | 100324.4086 | 17698.9028 | -649133.5588 | 674022.8976 | 776499.3228 | 315128.4856 | 52.5219 | 0.00021654 | 0.36424 | 0.68309 | 0.18746 | 2.8975 | 3.1094 | 0.20424 | 0.51202 | 2.3561e-10 | 3.9637
210.6142 | 42.0954 | 83.7659 | 7.4859 | 17.2967 | 2.6023 | 2000.0001 | 0.10512 | 0.00041147 | 0.10553 | 0 | 8782.3865 | 16.8941 | 0 | 7399.0768 | 7399.0768 | 548229.3485 | 106349.7816 | 309786.8342 | -380751.7803 | -56327.5706 | -127559.3142 | 101201.2586 | 17830.9438 | 653143.0397 | 73.9904 | 272015.1654 | 950152.8264 | 101201.2586 | 17830.9438 | -653069.0493 | 678137.661 | 781267.8335 | 317046.0915 | 52.5219 | 0.00021654 | 0.36429 | 0.68316 | 0.18739 | 2.8972 | 3.1092 | 0.20421 | 0.51172 | 2.3561e-10 | 3.9884
210.8553 | 42.3579 | 83.7657 | 7.4675 | 17.3216 | 2.6014 | 2000.0001 | 0.10581 | 0.00042172 | 0.10623 | 0 | 8833.2523 | 17.095 | 0 | 7450.1435 | 7450.1435 | 552506.9913 | 106731.5912 | 311929.575 | -382118.2473 | -56546.9309 | -127830.9568 | 102085.1825 | 17963.8102 | 657103.5402 | 74.501 | 273490.2732 | 955766.5595 | 102085.1825 | 17963.8102 | -657029.0392 | 682276.2864 | 786066.1048 | 318975.6547 | 52.5219 | 0.00021654 | 0.36434 | 0.68321 | 0.18733 | 2.897 | 3.1089 | 0.20419 | 0.51142 | 2.3561e-10 | 4.0133
211.0965 | 42.6219 | 83.7655 | 7.4496 | 17.346 | 2.6004 | 2000.0001 | 0.1065 | 0.00043146 | 0.10693 | 0 | 8884.4502 | 17.3007 | 0 | 7501.5472 | 7501.5472 | 556812.8515 | 107114.9865 | 314086.2645 | -383493.3534 | -56768.6312 | -128104.4167 | 102976.2068 | 18097.5041 | 661088.6882 | 75.0151 | 274975.0134 | 961414.3614 | 102976.2068 | 18097.5041 | -661013.6732 | 686439.3479 | 790894.321 | 320917.2458 | 52.5219 | 0.00021654 | 0.36438 | 0.68327 | 0.18727 | 2.8968 | 3.1086 | 0.20416 | 0.51111 | 2.3561e-10 | 4.0383
211.3376 | 42.8874 | 83.7653 | 7.432 | 17.3698 | 2.5993 | 2000.0001 | 0.10719 | 0.00044082 | 0.10763 | 0 | 8935.9813 | 17.5111 | 0 | 7553.2886 | 7553.2886 | 561146.9974 | 107499.9822 | 316256.9366 | -384877.1434 | -56992.6688 | -128379.7086 | 103874.333 | 18232.0238 | 665098.6295 | 75.5325 | 276469.4159 | 967096.766 | 103874.333 | 18232.0238 | -665023.097 | 690627.3501 | 795752.6674 | 322870.9357 | 52.5219 | 0.00021654 | 0.36442 | 0.68332 | 0.18721 | 2.8966 | 3.1084 | 0.20414 | 0.51082 | 2.3561e-10 | 4.0634
211.6514 | 43.2353 | 83.7651 | 7.4097 | 17.4 | 2.5979 | 2000.0001 | 0.10809 | 0.00045267 | 0.10854 | 0 | 9003.5254 | 17.7914 | 0 | 7621.113 | 7621.113 | 566828.3206 | 108003.2949 | 319102.041 | -386690.5625 | -57287.642 | -128740.6335 | 105053.4592 | 18408.2719 | 670353.2697 | 76.2107 | 278428.1929 | 974542.5871 | 105053.4592 | 18408.2719 | -670277.059 | 696114.3942 | 802119.2106 | 325431.0858 | 52.5219 | 0.00021654 | 0.36447 | 0.68339 | 0.18714 | 2.8963 | 3.1081 | 0.20411 | 0.51043 | 2.3562e-10 | 4.0964
211.9651 | 43.5858 | 83.7648 | 7.3881 | 17.4294 | 2.5964 | 2000.0001 | 0.109 | 0.0004643 | 0.10946 | 0 | 9071.6357 | 18.0791 | 0 | 7689.511 | 7689.511 | 572557.6789 | 108509.3634 | 321970.8925 | -388518.7833 | -57586.5523 | -129104.6908 | 106244.5952 | 18585.9092 | 675650.4554 | 76.8947 | 280403.3925 | 982048.5578 | 106244.5952 | 18585.9092 | -675573.5607 | 701645.1653 | 808537.4841 | 328011.9965 | 52.5219 | 0.00021654 | 0.36452 | 0.68345 | 0.18707 | 2.8961 | 3.1077 | 0.20409 | 0.51005 | 2.3562e-10 | 4.1296
212.2789 | 43.939 | 83.7646 | 7.3671 | 17.4578 | 2.5947 | 2000.0001 | 0.10991 | 0.00047583 | 0.11039 | 0 | 9140.3194 | 18.3741 | 0 | 7758.4897 | 7758.4897 | 578335.6592 | 109018.2585 | 324863.7858 | -390362.0088 | -57889.413 | -129471.9241 | 107447.8375 | 18764.9465 | 680990.5156 | 77.5845 | 282395.2212 | 989615.4564 | 107447.8375 | 18764.9465 | -680912.9311 | 707220.2352 | 815007.9017 | 330613.8279 | 52.5219 | 0.00021654 | 0.36456 | 0.68351 | 0.187 | 2.8958 | 3.1074 | 0.20406 | 0.50968 | 2.3563e-10 | 4.1631
212.5926 | 44.295 | 83.7643 | 7.3468 | 17.4855 | 2.5931 | 2000.0001 | 0.11084 | 0.00048733 | 0.11133 | 0 | 9209.5806 | 18.6763 | 0 | 7828.0531 | 7828.0531 | 584162.5967 | 109530.0289 | 327780.8885 | -392220.3515 | -58196.2233 | -129842.3571 | 108663.2288 | 18945.3868 | 686373.7821 | 78.2801 | 284403.7959 | 997243.9643 | 108663.2288 | 18945.3868 | -686295.5019 | 712840.1684 | 821530.8803 | 333236.7414 | 52.5219 | 0.00021654 | 0.36459 | 0.68357 | 0.18693 | 2.8955 | 3.1071 | 0.20404 | 0.50931 | 2.3563e-10 | 4.1968
213.0711 | 44.8432 | 83.7638 | 7.3168 | 17.526 | 2.5904 | 2000.0001 | 0.11232 | 0.00050503 | 0.11283 | 0 | 9316.3651 | 19.1511 | 0 | 7935.3124 | 7935.3124 | 593147.0723 | 110316.422 | 332278.154 | -395084.7699 | -58671.8889 | -130413.6982 | 110540.8962 | 19223.3708 | 694667.8919 | 79.3527 | 287500.5456 | 1008998.7597 | 110540.8962 | 19223.3708 | -694588.5392 | 721498.2141 | 831581.3996 | 337277.9759 | 52.5219 | 0.00021654 | 0.36464 | 0.68365 | 0.18684 | 2.8951 | 3.1066 | 0.20402 | 0.50875 | 2.3564e-10 | 4.2487
213.0718 | 44.844 | 83.7638 | 7.3168 | 17.5261 | 2.5904 | 2000.0001 | 0.11231 | 0.00050506 | 0.11281 | 0 | 9316.5177 | 19.1518 | 0 | 7935.4657 | 7935.4657 | 593159.9098 | 110317.5433 | 332284.5794 | -395088.8619 | -58672.5707 | -130414.5147 | 110543.5822 | 19223.7678 | 694679.7373 | 79.3542 | 287504.9702 | 1009015.5488 | 110543.5822 | 19223.7678 | -694600.383 | 721510.5786 | 831595.7538 | 337283.7475 | 52.5219 | 0.00021654 | 0.36464 | 0.68365 | 0.18684 | 2.8951 | 3.1066 | 0.20402 | 0.50875 | 2.3564e-10 | 4.2488
213.0725 | 44.8448 | 83.7638 | 7.3168 | 17.5261 | 2.5904 | 2000.0001 | 0.11231 | 0.00050508 | 0.11281 | 0 | 9316.6702 | 19.1525 | 0 | 7935.619 | 7935.619 | 593172.7464 | 110318.6646 | 332291.0044 | -395092.9537 | -58673.2526 | -130415.3312 | 110546.2681 | 19224.1648 | 694691.5829 | 79.3558 | 287509.3945 | 1009032.3381 | 110546.2681 | 19224.1648 | -694612.2271 | 721522.9437 | 831610.1083 | 337289.5193 | 52.5219 | 0.00021654 | 0.36464 | 0.68365 | 0.18684 | 2.8951 | 3.1066 | 0.20402 | 0.50875 | 2.3564e-10 | 4.2489
213.0732 | 44.8455 | 83.7638 | 7.3167 | 17.5262 | 2.5903 | 2000.0001 | 0.11231 | 0.00050511 | 0.11282 | 0 | 9316.8228 | 19.1532 | 0 | 7935.7722 | 7935.7722 | 593185.5833 | 110319.7859 | 332297.4296 | -395097.0455 | -58673.9344 | -130416.1477 | 110548.9539 | 19224.5618 | 694703.4287 | 79.3573 | 287513.8188 | 1009049.1277 | 110548.9539 | 19224.5618 | -694624.0714 | 721535.3089 | 831624.4631 | 337295.2911 | 52.5219 | 0.00021654 | 0.36464 | 0.68365 | 0.18684 | 2.8951 | 3.1066 | 0.20402 | 0.50875 | 2.3564e-10 | 4.249
213.0739 | 44.8463 | 83.7638 | 7.3167 | 17.5262 | 2.5903 | 2000.0001 | 0.11231 | 0.00050513 | 0.11282 | 0 | 9316.9754 | 19.1539 | 0 | 7935.9255 | 7935.9255 | 593198.4203 | 110320.9072 | 332303.8548 | -395101.1374 | -58674.6162 | -130416.9641 | 110551.6399 | 19224.9587 | 694715.2747 | 79.3588 | 287518.2433 | 1009065.9177 | 110551.6399 | 19224.9587 | -694635.9159 | 721547.6744 | 831638.818 | 337301.063 | 52.5219 | 0.00021654 | 0.36464 | 0.68365 | 0.18684 | 2.8951 | 3.1066 | 0.20402 | 0.50875 | 2.3564e-10 | 4.249
213.0745 | 44.8471 | 83.7638 | 7.3166 | 17.5263 | 2.5903 | 2000.0001 | 0.11232 | 0.00050516 | 0.11282 | 0 | 9317.1279 | 19.1546 | 0 | 7936.0787 | 7936.0787 | 593211.2577 | 110322.0286 | 332310.2801 | -395105.2294 | -58675.2981 | -130417.7806 | 110554.3259 | 19225.3557 | 694727.121 | 79.3604 | 287522.6678 | 1009082.7079 | 110554.3259 | 19225.3557 | -694647.7606 | 721560.0401 | 831653.1733 | 337306.835 | 52.5219 | 0.00021654 | 0.36464 | 0.68365 | 0.18684 | 2.8951 | 3.1066 | 0.20402 | 0.50875 | 2.3564e-10 | 4.2491
213.0759 | 44.8487 | 83.7638 | 7.3166 | 17.5264 | 2.5903 | 2000.0001 | 0.11232 | 0.00050521 | 0.11282 | 0 | 9317.4331 | 19.1559 | 0 | 7936.3852 | 7936.3852 | 593236.933 | 110324.2712 | 332323.1312 | -395113.4135 | -58676.6619 | -130419.4137 | 110559.6981 | 19226.1497 | 694750.814 | 79.3634 | 287531.5171 | 1009116.2892 | 110559.6981 | 19226.1497 | -694671.4506 | 721584.7721 | 831681.8845 | 337318.3794 | 52.5219 | 0.00021654 | 0.36464 | 0.68365 | 0.18684 | 2.8951 | 3.1066 | 0.20402 | 0.50875 | 2.3564e-10 | 4.2493
213.0772 | 44.8502 | 83.7638 | 7.3165 | 17.5265 | 2.5903 | 2000.0001 | 0.11232 | 0.00050526 | 0.11283 | 0 | 9317.7383 | 19.1573 | 0 | 7936.6918 | 7936.6918 | 593262.6092 | 110326.514 | 332335.9827 | -395121.598 | -58678.0257 | -130421.0468 | 110565.0705 | 19226.9437 | 694774.5079 | 79.3665 | 287540.3667 | 1009149.8717 | 110565.0705 | 19226.9437 | -694695.1414 | 721609.505 | 831710.5968 | 337329.9241 | 52.5219 | 0.00021654 | 0.36464 | 0.68365 | 0.18684 | 2.8951 | 3.1066 | 0.20402 | 0.50875 | 2.3564e-10 | 4.2494
213.0786 | 44.8518 | 83.7638 | 7.3164 | 17.5266 | 2.5903 | 2000.0001 | 0.11233 | 0.00050531 | 0.11283 | 0 | 9318.0434 | 19.1587 | 0 | 7936.9983 | 7936.9983 | 593288.2864 | 110328.7568 | 332348.8346 | -395129.7827 | -58679.3896 | -130422.6799 | 110570.4431 | 19227.7378 | 694798.2027 | 79.3696 | 287549.2166 | 1009183.4553 | 110570.4431 | 19227.7378 | -694718.8331 | 721634.2387 | 831739.31 | 337341.4693 | 52.5219 | 0.00021654 | 0.36464 | 0.68365 | 0.18684 | 2.8951 | 3.1066 | 0.20402 | 0.50874 | 2.3564e-10 | 4.2496
213.0922 | 44.8675 | 83.7638 | 7.3156 | 17.5277 | 2.5902 | 2000.0001 | 0.11237 | 0.0005058 | 0.11287 | 0 | 9321.0957 | 19.1724 | 0 | 7940.0643 | 7940.0643 | 593545.1077 | 110351.1877 | 332477.3787 | -395211.6452 | -58693.0329 | -130439.0148 | 110624.1817 | 19235.6796 | 695035.1954 | 79.4002 | 287637.7328 | 1009519.3572 | 110624.1817 | 19235.6796 | -694955.7952 | 721881.6243 | 832026.4978 | 337456.943 | 52.5219 | 0.00021654 | 0.36464 | 0.68366 | 0.18684 | 2.8951 | 3.1066 | 0.20402 | 0.50873 | 2.3564e-10 | 4.251
213.1058 | 44.8831 | 83.7638 | 7.3147 | 17.5288 | 2.5902 | 2000.0001 | 0.11241 | 0.00050629 | 0.11291 | 0 | 9324.1491 | 19.1862 | 0 | 7943.1314 | 7943.1314 | 593802.0205 | 110373.6241 | 332605.968 | -395293.5359 | -58706.6834 | -130455.3557 | 110677.9429 | 19243.624 | 695272.2708 | 79.4309 | 287726.2803 | 1009855.3775 | 110677.9429 | 19243.624 | -695192.8399 | 722129.0972 | 832313.7861 | 337572.4571 | 52.5219 | 0.00021654 | 0.36464 | 0.68366 | 0.18684 | 2.8951 | 3.1066 | 0.20402 | 0.50871 | 2.3564e-10 | 4.2525
213.1194 | 44.8988 | 83.7638 | 7.3139 | 17.5299 | 2.5901 | 2000.0001 | 0.11245 | 0.00050679 | 0.11295 | 0 | 9327.2035 | 19.1999 | 0 | 7946.1997 | 7946.1997 | 594059.027 | 110396.0661 | 332734.6035 | -395375.4554 | -58720.3413 | -130471.7026 | 110731.7271 | 19251.5711 | 695509.4289 | 79.4616 | 287814.8598 | 1010191.5166 | 110731.7271 | 19251.5711 | -695429.9673 | 722376.6568 | 832601.1751 | 337688.0115 | 52.5219 | 0.00021654 | 0.36464 | 0.68366 | 0.18683 | 2.895 | 3.1066 | 0.20402 | 0.5087 | 2.3564e-10 | 4.254
213.2552 | 45.0558 | 83.7639 | 7.3057 | 17.5409 | 2.5893 | 2000.0001 | 0.11284 | 0.00051178 | 0.11335 | 0 | 9357.8066 | 19.3383 | 0 | 7976.9411 | 7976.9411 | 596634.0506 | 110620.781 | 334023.4103 | -396196.1779 | -58857.3168 | -130635.4956 | 111270.7927 | 19331.1811 | 697885.5638 | 79.769 | 288702.3498 | 1013559.4248 | 111270.7927 | 19331.1811 | -697805.7948 | 724857.0749 | 835480.6097 | 338845.7775 | 52.5219 | 0.00021654 | 0.36465 | 0.68368 | 0.18681 | 2.8949 | 3.1064 | 0.20401 | 0.50854 | 2.3564e-10 | 4.2689
213.391 | 45.2133 | 83.7638 | 7.2977 | 17.5518 | 2.5884 | 2000.0001 | 0.11325 | 0.00051682 | 0.11376 | 0 | 9388.5182 | 19.478 | 0 | 8007.7924 | 8007.7924 | 599218.2706 | 110846.0479 | 335316.7638 | -397019.7348 | -58995.0218 | -130799.8884 | 111812.1208 | 19411.0503 | 700269.9949 | 80.0775 | 289592.9842 | 1016939.2229 | 111812.1208 | 19411.0503 | -700189.9174 | 727346.2387 | 838370.1446 | 340007.5912 | 52.5219 | 0.00021654 | 0.36466 | 0.6837 | 0.18678 | 2.8948 | 3.1063 | 0.204 | 0.50839 | 2.3564e-10 | 4.2838
213.5269 | 45.3713 | 83.7638 | 7.2897 | 17.5625 | 2.5876 | 2000.0001 | 0.11369 | 0.00052189 | 0.11421 | 0 | 9419.3456 | 19.6191 | 0 | 8038.7609 | 8038.7609 | 601812.3146 | 111071.923 | 336614.9782 | -397846.3291 | -59133.4884 | -130964.9219 | 112355.8412 | 19491.1973 | 702662.7501 | 80.3872 | 290486.9799 | 1020331.0283 | 112355.8412 | 19491.1973 | -702582.3629 | 729844.0483 | 841269.8144 | 341173.4661 | 52.5219 | 0.00021654 | 0.36467 | 0.68372 | 0.18676 | 2.8947 | 3.1061 | 0.204 | 0.50824 | 2.3565e-10 | 4.2988
213.5274 | 45.3719 | 83.7638 | 7.2897 | 17.5626 | 2.5876 | 2000.0001 | 0.11368 | 0.00052191 | 0.1142 | 0 | 9419.4638 | 19.6196 | 0 | 8038.8796 | 8038.8796 | 601822.2579 | 111072.7883 | 336619.9544 | -397849.4974 | -59134.0196 | -130965.5545 | 112357.926 | 19491.5045 | 702671.9203 | 80.3884 | 290490.4067 | 1020344.0278 | 112357.926 | 19491.5045 | -702591.5319 | 729853.6211 | 841280.9275 | 341177.9343 | 52.5219 | 0.00021654 | 0.36467 | 0.68372 | 0.18676 | 2.8947 | 3.1061 | 0.204 | 0.50823 | 2.3565e-10 | 4.2988
213.5279 | 45.3725 | 83.7638 | 7.2897 | 17.5626 | 2.5876 | 2000.0001 | 0.11368 | 0.00052193 | 0.1142 | 0 | 9419.5819 | 19.6202 | 0 | 8038.9983 | 8038.9983 | 601832.2007 | 111073.6536 | 336624.9303 | -397852.6655 | -59134.5508 | -130966.1871 | 112360.0107 | 19491.8116 | 702681.0907 | 80.3896 | 290493.8333 | 1020357.0274 | 112360.0107 | 19491.8116 | -702600.7011 | 729863.1942 | 841292.0408 | 341182.4026 | 52.5219 | 0.00021654 | 0.36467 | 0.68372 | 0.18676 | 2.8947 | 3.1061 | 0.204 | 0.50823 | 2.3565e-10 | 4.2989
213.5284 | 45.3731 | 83.7638 | 7.2896 | 17.5627 | 2.5876 | 2000.0001 | 0.11368 | 0.00052195 | 0.1142 | 0 | 9419.7001 | 19.6207 | 0 | 8039.117 | 8039.117 | 601842.1437 | 111074.5189 | 336629.9062 | -397855.8337 | -59135.082 | -130966.8197 | 112362.0954 | 19492.1188 | 702690.2612 | 80.3908 | 290497.2599 | 1020370.0273 | 112362.0954 | 19492.1188 | -702609.8704 | 729872.7673 | 841303.1542 | 341186.871 | 52.5219 | 0.00021654 | 0.36467 | 0.68372 | 0.18676 | 2.8947 | 3.1061 | 0.204 | 0.50823 | 2.3565e-10 | 4.299
213.529 | 45.3737 | 83.7638 | 7.2896 | 17.5627 | 2.5876 | 2000.0001 | 0.11368 | 0.00052197 | 0.1142 | 0 | 9419.8182 | 19.6213 | 0 | 8039.2357 | 8039.2357 | 601852.0868 | 111075.3842 | 336634.8822 | -397859.0019 | -59135.6132 | -130967.4523 | 112364.1802 | 19492.4259 | 702699.4318 | 80.3919 | 290500.6866 | 1020383.0272 | 112364.1802 | 19492.4259 | -702619.0399 | 729882.3406 | 841314.2677 | 341191.3394 | 52.5219 | 0.00021654 | 0.36467 | 0.68372 | 0.18676 | 2.8947 | 3.1061 | 0.204 | 0.50823 | 2.3565e-10 | 4.299
213.5295 | 45.3743 | 83.7638 | 7.2896 | 17.5627 | 2.5876 | 2000.0001 | 0.11368 | 0.00052199 | 0.11421 | 0 | 9419.9364 | 19.6218 | 0 | 8039.3544 | 8039.3544 | 601862.03 | 111076.2495 | 336639.8583 | -397862.1701 | -59136.1444 | -130968.085 | 112366.265 | 19492.7331 | 702708.6026 | 80.3931 | 290504.1133 | 1020396.0274 | 112366.265 | 19492.7331 | -702628.2094 | 729891.9141 | 841325.3815 | 341195.8079 | 52.5219 | 0.00021654 | 0.36467 | 0.68372 | 0.18676 | 2.8947 | 3.1061 | 0.204 | 0.50823 | 2.3565e-10 | 4.2991
213.5305 | 45.3756 | 83.7638 | 7.2895 | 17.5628 | 2.5876 | 2000.0001 | 0.11369 | 0.00052203 | 0.11421 | 0 | 9420.1727 | 19.6229 | 0 | 8039.5919 | 8039.5919 | 601881.9169 | 111077.9802 | 336649.8107 | -397868.5067 | -59137.2069 | -130969.3502 | 112370.4347 | 19493.3474 | 702726.9444 | 80.3955 | 290510.9669 | 1020422.0282 | 112370.4347 | 19493.3474 | -702646.5489 | 729911.0613 | 841347.6093 | 341204.745 | 52.5219 | 0.00021654 | 0.36467 | 0.68372 | 0.18676 | 2.8947 | 3.1061 | 0.204 | 0.50823 | 2.3565e-10 | 4.2992
213.5316 | 45.3768 | 83.7638 | 7.2895 | 17.5629 | 2.5876 | 2000.0001 | 0.11369 | 0.00052207 | 0.11421 | 0 | 9420.4091 | 19.624 | 0 | 8039.8293 | 8039.8293 | 601901.8044 | 111079.7109 | 336659.7633 | -397874.8434 | -59138.2694 | -130970.6155 | 112374.6045 | 19493.9618 | 702745.2868 | 80.3979 | 290517.8207 | 1020448.0298 | 112374.6045 | 19493.9618 | -702664.8889 | 729930.2091 | 841369.8378 | 341213.6824 | 52.5219 | 0.00021654 | 0.36467 | 0.68372 | 0.18676 | 2.8947 | 3.1061 | 0.204 | 0.50823 | 2.3565e-10 | 4.2993
213.5326 | 45.378 | 83.7638 | 7.2894 | 17.563 | 2.5876 | 2000.0001 | 0.11369 | 0.00052211 | 0.11421 | 0 | 9420.6454 | 19.6251 | 0 | 8040.0667 | 8040.0667 | 601921.6924 | 111081.4416 | 336669.7162 | -397881.1804 | -59139.332 | -130971.8809 | 112378.7744 | 19494.5762 | 702763.6296 | 80.4003 | 290524.6747 | 1020474.032 | 112378.7744 | 19494.5762 | -702683.2294 | 729949.3573 | 841392.0668 | 341222.62 | 52.5219 | 0.00021654 | 0.36467 | 0.68372 | 0.18676 | 2.8947 | 3.1061 | 0.204 | 0.50823 | 2.3565e-10 | 4.2994
213.543 | 45.3901 | 83.7638 | 7.2888 | 17.5638 | 2.5875 | 2000.0001 | 0.11372 | 0.00052249 | 0.11425 | 0 | 9423.0092 | 19.6359 | 0 | 8042.4414 | 8042.4414 | 602120.6015 | 111098.7506 | 336769.2598 | -397944.5587 | -59149.96 | -130984.5362 | 112420.4812 | 19500.7206 | 702947.085 | 80.424 | 290593.2245 | 1020734.0931 | 112420.4812 | 19500.7206 | -702866.661 | 730140.8686 | 841614.39 | 341312.0092 | 52.5219 | 0.00021654 | 0.36467 | 0.68373 | 0.18676 | 2.8947 | 3.1061 | 0.204 | 0.50822 | 2.3565e-10 | 4.3006
213.5534 | 45.4022 | 83.7639 | 7.2882 | 17.5646 | 2.5874 | 2000.0001 | 0.11375 | 0.00052288 | 0.11428 | 0 | 9425.3736 | 19.6468 | 0 | 8044.8166 | 8044.8166 | 602319.565 | 111116.0628 | 336868.8301 | -398007.9538 | -59160.5923 | -130997.195 | 112462.2013 | 19506.8666 | 703130.5892 | 80.4478 | 290661.7928 | 1020994.2243 | 112462.2013 | 19506.8666 | -703050.1414 | 730332.4316 | 841836.7727 | 341401.4223 | 52.5219 | 0.00021654 | 0.36467 | 0.68373 | 0.18676 | 2.8947 | 3.1061 | 0.204 | 0.50821 | 2.3565e-10 | 4.3017
213.5638 | 45.4143 | 83.7639 | 7.2876 | 17.5654 | 2.5874 | 2000.0001 | 0.11379 | 0.00052327 | 0.11431 | 0 | 9427.7387 | 19.6577 | 0 | 8047.1926 | 8047.1926 | 602518.5839 | 111133.3785 | 336968.4279 | -398071.3659 | -59171.2289 | -131009.8574 | 112503.9349 | 19513.0141 | 703314.1424 | 80.4715 | 290730.38 | 1021254.426 | 112503.9349 | 19513.0141 | -703233.6708 | 730524.0459 | 842059.2151 | 341490.8593 | 52.5219 | 0.00021654 | 0.36467 | 0.68373 | 0.18675 | 2.8946 | 3.1061 | 0.204 | 0.50819 | 2.3565e-10 | 4.3029
213.6677 | 45.5357 | 83.7639 | 7.2816 | 17.5735 | 2.5867 | 2000.0001 | 0.11409 | 0.00052716 | 0.11461 | 0 | 9451.4241 | 19.7669 | 0 | 8070.9872 | 8070.9872 | 604511.708 | 111306.712 | 337965.8569 | -398706.3905 | -59277.8268 | -131136.6728 | 112921.9918 | 19574.5716 | 705152.369 | 80.7095 | 291417.2558 | 1023860.3006 | 112921.9918 | 19574.5716 | -705071.6595 | 732443.0448 | 844286.9204 | 342386.5437 | 52.5219 | 0.00021654 | 0.36468 | 0.68374 | 0.18674 | 2.8946 | 3.106 | 0.20399 | 0.50808 | 2.3565e-10 | 4.3144
213.7717 | 45.6574 | 83.7639 | 7.2757 | 17.5814 | 2.5861 | 2000.0001 | 0.1144 | 0.00053109 | 0.11493 | 0 | 9475.1736 | 19.8769 | 0 | 8094.8467 | 8094.8467 | 606510.2741 | 111480.3764 | 338965.9766 | -399343.0911 | -59384.852 | -131263.8423 | 113341.3812 | 19636.2816 | 706995.5025 | 80.9481 | 292105.992 | 1026473.2123 | 113341.3812 | 19636.2816 | -706914.5544 | 734367.2204 | 846520.6013 | 343284.6222 | 52.5219 | 0.00021654 | 0.36469 | 0.68376 | 0.18672 | 2.8945 | 3.1059 | 0.20399 | 0.50796 | 2.3565e-10 | 4.3259
213.8756 | 45.7794 | 83.7639 | 7.2698 | 17.5893 | 2.5854 | 2000.0001 | 0.11475 | 0.00053504 | 0.11528 | 0 | 9498.992 | 19.9877 | 0 | 8118.7758 | 8118.7758 | 608514.6749 | 111654.4067 | 339968.9838 | -399981.5952 | -59492.3249 | -131391.3917 | 113762.1847 | 19698.1559 | 708843.5555 | 81.1873 | 292796.7244 | 1029093.2285 | 113762.1847 | 19698.1559 | -708762.3682 | 736296.5041 | 848760.2734 | 344185.1007 | 52.5219 | 0.00021654 | 0.36469 | 0.68377 | 0.1867 | 2.8944 | 3.1058 | 0.20399 | 0.50785 | 2.3566e-10 | 4.3375
213.8761 | 45.78 | 83.7639 | 7.2698 | 17.5893 | 2.5854 | 2000.0001 | 0.11474 | 0.00053506 | 0.11527 | 0 | 9499.1056 | 19.9882 | 0 | 8118.89 | 8118.89 | 608524.2362 | 111655.2365 | 339973.7682 | -399984.6408 | -59492.8378 | -131392.0002 | 113764.1925 | 19698.451 | 708852.3699 | 81.1885 | 292800.0192 | 1029105.7251 | 113764.1925 | 19698.451 | -708771.1814 | 736305.7058 | 848770.9557 | 344189.3956 | 52.5219 | 0.00021654 | 0.36469 | 0.68377 | 0.1867 | 2.8944 | 3.1058 | 0.20399 | 0.50785 | 2.3566e-10 | 4.3375
213.8766 | 45.7806 | 83.7639 | 7.2697 | 17.5894 | 2.5854 | 2000.0001 | 0.11474 | 0.00053508 | 0.11527 | 0 | 9499.2192 | 19.9887 | 0 | 8119.0041 | 8119.0041 | 608533.797 | 111656.0663 | 339978.5523 | -399987.6863 | -59493.3508 | -131392.6086 | 113766.2001 | 19698.7461 | 708861.1843 | 81.1896 | 292803.3139 | 1029118.2217 | 113766.2001 | 19698.7461 | -708779.9947 | 736314.9078 | 848781.638 | 344193.6905 | 52.5219 | 0.00021654 | 0.36469 | 0.68377 | 0.1867 | 2.8944 | 3.1058 | 0.20399 | 0.50785 | 2.3566e-10 | 4.3376
213.8771 | 45.7812 | 83.7639 | 7.2697 | 17.5894 | 2.5854 | 2000.0001 | 0.11474 | 0.0005351 | 0.11527 | 0 | 9499.3328 | 19.9893 | 0 | 8119.1183 | 8119.1183 | 608543.3579 | 111656.8961 | 339983.3365 | -399990.7318 | -59493.8638 | -131393.217 | 113768.2078 | 19699.0412 | 708869.9989 | 81.1908 | 292806.6086 | 1029130.7185 | 113768.2078 | 19699.0412 | -708788.8081 | 736324.1098 | 848792.3205 | 344197.9855 | 52.5219 | 0.00021654 | 0.36469 | 0.68377 | 0.1867 | 2.8944 | 3.1058 | 0.20399 | 0.50785 | 2.3566e-10 | 4.3376
213.8776 | 45.7818 | 83.7639 | 7.2697 | 17.5895 | 2.5854 | 2000.0001 | 0.11474 | 0.00053512 | 0.11528 | 0 | 9499.4464 | 19.9898 | 0 | 8119.2324 | 8119.2324 | 608552.9189 | 111657.7259 | 339988.1208 | -399993.7773 | -59494.3767 | -131393.8255 | 113770.2155 | 19699.3363 | 708878.8135 | 81.1919 | 292809.9034 | 1029143.2154 | 113770.2155 | 19699.3363 | -708797.6216 | 736333.312 | 848803.0032 | 344202.2805 | 52.5219 | 0.00021654 | 0.36469 | 0.68377 | 0.1867 | 2.8944 | 3.1058 | 0.20399 | 0.50785 | 2.3566e-10 | 4.3377
213.8781 | 45.7824 | 83.7639 | 7.2697 | 17.5895 | 2.5854 | 2000.0001 | 0.11474 | 0.00053514 | 0.11528 | 0 | 9499.56 | 19.9903 | 0 | 8119.3466 | 8119.3466 | 608562.48 | 111658.5557 | 339992.9052 | -399996.8229 | -59494.8897 | -131394.4339 | 113772.2232 | 19699.6314 | 708887.6283 | 81.1931 | 292813.1982 | 1029155.7125 | 113772.2232 | 19699.6314 | -708806.4352 | 736342.5143 | 848813.686 | 344206.5756 | 52.5219 | 0.00021654 | 0.36469 | 0.68377 | 0.1867 | 2.8944 | 3.1058 | 0.20399 | 0.50784 | 2.3566e-10 | 4.3377
213.8791 | 45.7835 | 83.7639 | 7.2696 | 17.5896 | 2.5854 | 2000.0001 | 0.11475 | 0.00053517 | 0.11528 | 0 | 9499.7873 | 19.9914 | 0 | 8119.5749 | 8119.5749 | 608581.6027 | 111660.2153 | 340002.474 | -400002.9142 | -59495.9157 | -131395.6508 | 113776.2388 | 19700.2216 | 708905.2582 | 81.1953 | 292819.788 | 1029180.7072 | 113776.2388 | 19700.2216 | -708824.0629 | 736360.9192 | 848835.0519 | 344215.1659 | 52.5219 | 0.00021654 | 0.36469 | 0.68377 | 0.1867 | 2.8944 | 3.1058 | 0.20399 | 0.50784 | 2.3566e-10 | 4.3378
213.8801 | 45.7847 | 83.7639 | 7.2695 | 17.5896 | 2.5854 | 2000.0001 | 0.11475 | 0.00053521 | 0.11528 | 0 | 9500.0145 | 19.9924 | 0 | 8119.8032 | 8119.8032 | 608600.7259 | 111661.8749 | 340012.0432 | -400009.0056 | -59496.9418 | -131396.8677 | 113780.2545 | 19700.8119 | 708922.8885 | 81.1976 | 292826.3779 | 1029205.7025 | 113780.2545 | 19700.8119 | -708841.6909 | 736379.3246 | 848856.4184 | 344223.7564 | 52.5219 | 0.00021654 | 0.36469 | 0.68377 | 0.1867 | 2.8944 | 3.1058 | 0.20399 | 0.50784 | 2.3566e-10 | 4.3379
213.8811 | 45.7858 | 83.7639 | 7.2695 | 17.5897 | 2.5854 | 2000.0001 | 0.11475 | 0.00053525 | 0.11529 | 0 | 9500.2417 | 19.9935 | 0 | 8120.0315 | 8120.0315 | 608619.8496 | 111663.5346 | 340021.6125 | -400015.0971 | -59497.9679 | -131398.0847 | 113784.2703 | 19701.4021 | 708940.5193 | 81.1999 | 292832.968 | 1029230.6985 | 113784.2703 | 19701.4021 | -708859.3194 | 736397.7305 | 848877.7855 | 344232.3472 | 52.5219 | 0.00021654 | 0.36469 | 0.68377 | 0.1867 | 2.8944 | 3.1058 | 0.20399 | 0.50784 | 2.3566e-10 | 4.3381
213.891 | 45.7975 | 83.7639 | 7.2689 | 17.5905 | 2.5853 | 2000.0001 | 0.11478 | 0.00053563 | 0.11532 | 0 | 9502.5145 | 20.0041 | 0 | 8122.3148 | 8122.3148 | 608811.1133 | 111680.1328 | 340117.3195 | -400076.0211 | -59508.2308 | -131410.2562 | 113824.4349 | 19707.3054 | 709116.8518 | 81.2227 | 292898.8781 | 1029480.6935 | 113824.4349 | 19707.3054 | -709035.629 | 736581.8153 | 849091.4861 | 344318.2667 | 52.5219 | 0.00021654 | 0.36469 | 0.68377 | 0.1867 | 2.8944 | 3.1058 | 0.20399 | 0.50783 | 2.3566e-10 | 4.3392
213.9009 | 45.8091 | 83.7639 | 7.2684 | 17.5912 | 2.5852 | 2000.0001 | 0.11481 | 0.000536 | 0.11535 | 0 | 9504.7879 | 20.0147 | 0 | 8124.5988 | 8124.5988 | 609002.4267 | 111696.7341 | 340213.0511 | -400136.9604 | -59518.4976 | -131422.4309 | 113864.6117 | 19713.21 | 709293.229 | 81.2456 | 292964.8052 | 1029730.7527 | 113864.6117 | 19713.21 | -709211.9834 | 736765.9475 | 849305.2412 | 344404.2081 | 52.5219 | 0.00021654 | 0.36469 | 0.68378 | 0.1867 | 2.8943 | 3.1058 | 0.20399 | 0.50782 | 2.3566e-10 | 4.3403
213.9108 | 45.8208 | 83.7639 | 7.2678 | 17.592 | 2.5852 | 2000.0001 | 0.11484 | 0.00053638 | 0.11538 | 0 | 9507.0618 | 20.0253 | 0 | 8126.8833 | 8126.8833 | 609193.7909 | 111713.3386 | 340308.8077 | -400197.9153 | -59528.7684 | -131434.6089 | 113904.8008 | 19719.1161 | 709469.651 | 81.2684 | 293030.7497 | 1029980.8764 | 113904.8008 | 19719.1161 | -709388.3826 | 736950.1267 | 849519.0508 | 344490.1714 | 52.5219 | 0.00021654 | 0.36469 | 0.68378 | 0.1867 | 2.8943 | 3.1058 | 0.20399 | 0.50781 | 2.3566e-10 | 4.3414
214.0098 | 45.9374 | 83.7639 | 7.2623 | 17.5993 | 2.5845 | 2000.0001 | 0.11513 | 0.00054016 | 0.11567 | 0 | 9529.8329 | 20.1319 | 0 | 8149.7611 | 8149.7611 | 611110.1198 | 111879.5469 | 341267.7028 | -400808.291 | -59631.6864 | -131556.5633 | 114307.3494 | 19778.2516 | 711236.3377 | 81.4972 | 293691.1127 | 1032485.6456 | 114307.3494 | 19778.2516 | -711154.8405 | 738794.5328 | 851660.1517 | 345351.0074 | 52.5219 | 0.00021654 | 0.3647 | 0.68379 | 0.18668 | 2.8943 | 3.1057 | 0.20398 | 0.5077 | 2.3566e-10 | 4.3524
214.1088 | 46.0543 | 83.7639 | 7.2569 | 17.6067 | 2.5839 | 2000.0001 | 0.11543 | 0.00054397 | 0.11598 | 0 | 9552.6628 | 20.2393 | 0 | 8172.6983 | 8172.6983 | 613031.4311 | 112046.0615 | 342229.0617 | -401420.2004 | -59734.9923 | -131678.8414 | 114711.1133 | 19837.526 | 713007.5151 | 81.7266 | 294353.1788 | 1034996.8567 | 114711.1133 | 19837.526 | -712925.7885 | 740643.6779 | 853806.7226 | 346214.0342 | 52.5219 | 0.00021654 | 0.3647 | 0.6838 | 0.18666 | 2.8942 | 3.1056 | 0.20398 | 0.50759 | 2.3566e-10 | 4.3635
214.2078 | 46.1715 | 83.764 | 7.2515 | 17.6139 | 2.5832 | 2000.0001 | 0.11577 | 0.0005478 | 0.11632 | 0 | 9575.5558 | 20.3474 | 0 | 8195.6993 | 8195.6993 | 614958.0899 | 112212.9145 | 343193.067 | -402033.7619 | -59838.7051 | -131801.4672 | 115116.1685 | 19896.9506 | 714783.1944 | 81.9566 | 295017.0742 | 1037514.572 | 115116.1685 | 19896.9506 | -714701.2378 | 742497.4978 | 855958.7771 | 347079.2574 | 52.5219 | 0.00021654 | 0.36471 | 0.68382 | 0.18665 | 2.8941 | 3.1055 | 0.20398 | 0.50748 | 2.3566e-10 | 4.3746
214.2083 | 46.1721 | 83.764 | 7.2514 | 17.6139 | 2.5832 | 2000.0001 | 0.11575 | 0.00054782 | 0.1163 | 0 | 9575.6691 | 20.3479 | 0 | 8195.8132 | 8195.8132 | 614967.6285 | 112213.7403 | 343197.8395 | -402036.7994 | -59839.2189 | -131802.0744 | 115118.1743 | 19897.2448 | 714791.9844 | 81.9577 | 295020.361 | 1037527.0356 | 115118.1743 | 19897.2448 | -714710.0267 | 742506.6746 | 855969.4304 | 347083.5404 | 52.5219 | 0.00021654 | 0.36471 | 0.68382 | 0.18665 | 2.8941 | 3.1055 | 0.20398 | 0.50748 | 2.3566e-10 | 4.3747
214.2088 | 46.1727 | 83.764 | 7.2514 | 17.614 | 2.5832 | 2000.0001 | 0.11576 | 0.00054784 | 0.1163 | 0 | 9575.7824 | 20.3484 | 0 | 8195.9271 | 8195.9271 | 614977.1666 | 112214.566 | 343202.6119 | -402039.8368 | -59839.7326 | -131802.6815 | 115120.18 | 19897.5389 | 714800.7746 | 81.9589 | 295023.6477 | 1037539.4993 | 115120.18 | 19897.5389 | -714718.8157 | 742515.8517 | 855980.0838 | 347087.8236 | 52.5219 | 0.00021654 | 0.36471 | 0.68382 | 0.18665 | 2.8941 | 3.1055 | 0.20398 | 0.50748 | 2.3566e-10 | 4.3747
214.2093 | 46.1732 | 83.764 | 7.2514 | 17.614 | 2.5832 | 2000.0001 | 0.11576 | 0.00054785 | 0.11631 | 0 | 9575.8958 | 20.349 | 0 | 8196.041 | 8196.041 | 614986.7049 | 112215.3917 | 343207.3843 | -402042.8742 | -59840.2464 | -131803.2885 | 115122.1857 | 19897.8331 | 714809.5649 | 81.96 | 295026.9344 | 1037551.9632 | 115122.1857 | 19897.8331 | -714727.6049 | 742525.0288 | 855990.7373 | 347092.1068 | 52.5219 | 0.00021654 | 0.36471 | 0.68382 | 0.18665 | 2.8941 | 3.1055 | 0.20398 | 0.50748 | 2.3566e-10 | 4.3748
214.2098 | 46.1738 | 83.764 | 7.2513 | 17.6141 | 2.5832 | 2000.0001 | 0.11576 | 0.00054787 | 0.11631 | 0 | 9576.0091 | 20.3495 | 0 | 8196.1548 | 8196.1548 | 614996.2433 | 112216.2174 | 343212.1567 | -402045.9116 | -59840.7602 | -131803.8957 | 115124.1914 | 19898.1272 | 714818.3552 | 81.9611 | 295030.2211 | 1037564.4272 | 115124.1914 | 19898.1272 | -714736.3941 | 742534.2061 | 856001.391 | 347096.39 | 52.5219 | 0.00021654 | 0.36471 | 0.68382 | 0.18665 | 2.8941 | 3.1055 | 0.20398 | 0.50748 | 2.3566e-10 | 4.3748
214.2103 | 46.1744 | 83.764 | 7.2513 | 17.6141 | 2.5832 | 2000.0001 | 0.11576 | 0.00054789 | 0.11631 | 0 | 9576.1224 | 20.3501 | 0 | 8196.2687 | 8196.2687 | 615005.7818 | 112217.0432 | 343216.9293 | -402048.9491 | -59841.2739 | -131804.5028 | 115126.1972 | 19898.4214 | 714827.1457 | 81.9623 | 295033.5079 | 1037576.8914 | 115126.1972 | 19898.4214 | -714745.1835 | 742543.3835 | 856012.0448 | 347100.6733 | 52.5219 | 0.00021654 | 0.36471 | 0.68382 | 0.18665 | 2.8941 | 3.1055 | 0.20398 | 0.50748 | 2.3566e-10 | 4.3749
214.2112 | 46.1756 | 83.764 | 7.2513 | 17.6142 | 2.5832 | 2000.0001 | 0.11576 | 0.00054793 | 0.11631 | 0 | 9576.3491 | 20.3511 | 0 | 8196.4965 | 8196.4965 | 615024.8592 | 112218.6947 | 343226.4745 | -402055.0242 | -59842.3015 | -131805.717 | 115130.2088 | 19899.0097 | 714844.727 | 81.9646 | 295040.0816 | 1037601.8202 | 115130.2088 | 19899.0097 | -714762.7625 | 742561.7386 | 856033.3528 | 347109.24 | 52.5219 | 0.00021654 | 0.36471 | 0.68382 | 0.18665 | 2.8941 | 3.1055 | 0.20398 | 0.50748 | 2.3566e-10 | 4.375
214.2122 | 46.1767 | 83.764 | 7.2512 | 17.6142 | 2.5832 | 2000.0001 | 0.11577 | 0.00054797 | 0.11631 | 0 | 9576.5758 | 20.3522 | 0 | 8196.7242 | 8196.7242 | 615043.937 | 112220.3462 | 343236.02 | -402061.0994 | -59843.3291 | -131806.9313 | 115134.2206 | 19899.5981 | 714862.3088 | 81.9668 | 295046.6554 | 1037626.7497 | 115134.2206 | 19899.5981 | -714780.342 | 742580.0942 | 856054.6614 | 347117.807 | 52.5219 | 0.00021654 | 0.36471 | 0.68382 | 0.18665 | 2.8941 | 3.1055 | 0.20398 | 0.50748 | 2.3566e-10 | 4.3751
214.2132 | 46.1779 | 83.764 | 7.2512 | 17.6143 | 2.5832 | 2000.0001 | 0.11577 | 0.00054801 | 0.11632 | 0 | 9576.8025 | 20.3533 | 0 | 8196.952 | 8196.952 | 615063.0154 | 112221.9977 | 343245.5657 | -402067.1748 | -59844.3567 | -131808.1456 | 115138.2325 | 19900.1864 | 714879.891 | 81.9691 | 295053.2294 | 1037651.6797 | 115138.2325 | 19900.1864 | -714797.9219 | 742598.4503 | 856075.9705 | 347126.3742 | 52.5219 | 0.00021654 | 0.36471 | 0.68382 | 0.18665 | 2.8941 | 3.1055 | 0.20398 | 0.50748 | 2.3566e-10 | 4.3752
214.223 | 46.1895 | 83.764 | 7.2506 | 17.615 | 2.5831 | 2000.0001 | 0.1158 | 0.00054838 | 0.11635 | 0 | 9579.0697 | 20.364 | 0 | 8199.2299 | 8199.2299 | 615253.8256 | 112238.5149 | 343341.036 | -402127.9369 | -59854.6352 | -131820.2905 | 115178.3578 | 19906.0707 | 715055.7373 | 81.9919 | 295118.9787 | 1037901.0154 | 115178.3578 | 19906.0707 | -714973.7454 | 742782.0367 | 856289.091 | 347212.0577 | 52.5219 | 0.00021654 | 0.36471 | 0.68382 | 0.18665 | 2.8941 | 3.1055 | 0.20398 | 0.50747 | 2.3566e-10 | 4.3763
214.2328 | 46.2011 | 83.764 | 7.2501 | 17.6157 | 2.5831 | 2000.0001 | 0.11583 | 0.00054876 | 0.11638 | 0 | 9581.3375 | 20.3748 | 0 | 8201.5085 | 8201.5085 | 615444.6848 | 112255.0351 | 343436.5305 | -402188.714 | -59864.9175 | -131832.4385 | 115218.495 | 19911.9564 | 715231.6277 | 82.0147 | 295184.7447 | 1038150.4144 | 115218.495 | 19911.9564 | -715149.613 | 742965.6697 | 856502.2653 | 347297.7628 | 52.5219 | 0.00021654 | 0.36471 | 0.68382 | 0.18664 | 2.8941 | 3.1055 | 0.20398 | 0.50746 | 2.3566e-10 | 4.3774
214.2426 | 46.2127 | 83.764 | 7.2496 | 17.6164 | 2.583 | 2000.0001 | 0.11586 | 0.00054914 | 0.11641 | 0 | 9583.6059 | 20.3855 | 0 | 8203.7876 | 8203.7876 | 615635.5941 | 112271.5585 | 343532.0498 | -402249.5065 | -59875.2036 | -131844.5898 | 115258.6444 | 19917.8435 | 715407.5622 | 82.0375 | 295250.5279 | 1038399.877 | 115258.6444 | 19917.8435 | -715325.5248 | 743149.3491 | 856715.4934 | 347383.4895 | 52.5219 | 0.00021654 | 0.36471 | 0.68382 | 0.18664 | 2.894 | 3.1054 | 0.20398 | 0.50745 | 2.3566e-10 | 4.3785
214.3405 | 46.329 | 83.764 | 7.2443 | 17.6235 | 2.5824 | 2000.0001 | 0.11615 | 0.00055294 | 0.1167 | 0 | 9606.3209 | 20.4934 | 0 | 8226.6106 | 8226.6106 | 617547.3363 | 112436.955 | 344488.5527 | -402858.2462 | -59978.2707 | -131966.2746 | 115660.784 | 19976.7878 | 717169.3392 | 82.2657 | 295909.2646 | 1040897.9851 | 115660.784 | 19976.7878 | -717087.0735 | 744988.7205 | 858850.7363 | 348241.9421 | 52.5219 | 0.00021654 | 0.36471 | 0.68383 | 0.18663 | 2.894 | 3.1054 | 0.20398 | 0.50734 | 2.3567e-10 | 4.3895
214.4384 | 46.4455 | 83.764 | 7.2391 | 17.6305 | 2.5817 | 2000.0001 | 0.11645 | 0.00055678 | 0.11701 | 0 | 9629.0939 | 20.6021 | 0 | 8249.4922 | 8249.4922 | 619463.9917 | 112602.6565 | 345447.4853 | -403468.4977 | -60081.717 | -132088.278 | 116064.1175 | 20035.8687 | 718935.5427 | 82.4945 | 296569.6805 | 1043402.4447 | 116064.1175 | 20035.8687 | -718853.0482 | 746832.7642 | 860991.372 | 349102.5543 | 52.5219 | 0.00021654 | 0.36471 | 0.68384 | 0.18661 | 2.8939 | 3.1053 | 0.20398 | 0.50724 | 2.3567e-10 | 4.4006
214.5363 | 46.5623 | 83.764 | 7.2339 | 17.6374 | 2.581 | 2000.0001 | 0.11678 | 0.00056063 | 0.11734 | 0 | 9651.9291 | 20.7115 | 0 | 8272.4368 | 8272.4368 | 621385.9222 | 112768.695 | 346409.0288 | -404080.3781 | -60185.5618 | -132210.624 | 116468.7205 | 20095.0971 | 720706.1838 | 82.724 | 297231.9008 | 1045913.3174 | 116468.7205 | 20095.0971 | -720623.4598 | 748681.4166 | 863137.4139 | 349965.3314 | 52.5219 | 0.00021654 | 0.36472 | 0.68386 | 0.1866 | 2.8938 | 3.1052 | 0.20397 | 0.50713 | 2.3567e-10 | 4.4116
214.5368 | 46.5629 | 83.764 | 7.2339 | 17.6374 | 2.581 | 2000.0001 | 0.11677 | 0.00056065 | 0.11733 | 0 | 9652.0427 | 20.712 | 0 | 8272.5509 | 8272.5509 | 621395.4842 | 112769.5208 | 346413.8126 | -404083.4222 | -60186.0787 | -132211.2327 | 116470.7339 | 20095.3917 | 720714.992 | 82.7251 | 297235.1955 | 1045925.8083 | 116470.7339 | 20095.3917 | -720632.2669 | 748690.6129 | 863148.0898 | 349969.6234 | 52.5219 | 0.00021654 | 0.36472 | 0.68386 | 0.1866 | 2.8938 | 3.1052 | 0.20397 | 0.50713 | 2.3567e-10 | 4.4117
214.5373 | 46.5635 | 83.764 | 7.2339 | 17.6374 | 2.581 | 2000.0001 | 0.11677 | 0.00056067 | 0.11733 | 0 | 9652.1563 | 20.7125 | 0 | 8272.6651 | 8272.6651 | 621405.0458 | 112770.3465 | 346418.5962 | -404086.4662 | -60186.5957 | -132211.8414 | 116472.7472 | 20095.6863 | 720723.8004 | 82.7262 | 297238.49 | 1045938.2994 | 116472.7472 | 20095.6863 | -720641.0742 | 748699.8094 | 863158.7657 | 349973.9154 | 52.5219 | 0.00021654 | 0.36472 | 0.68386 | 0.1866 | 2.8938 | 3.1052 | 0.20397 | 0.50713 | 2.3567e-10 | 4.4117
214.5377 | 46.5641 | 83.764 | 7.2338 | 17.6375 | 2.581 | 2000.0001 | 0.11677 | 0.00056069 | 0.11733 | 0 | 9652.2699 | 20.7131 | 0 | 8272.7792 | 8272.7792 | 621414.6075 | 112771.1723 | 346423.3799 | -404089.5102 | -60187.1126 | -132212.4501 | 116474.7605 | 20095.981 | 720732.609 | 82.7274 | 297241.7845 | 1045950.7906 | 116474.7605 | 20095.981 | -720649.8816 | 748709.0061 | 863169.4419 | 349978.2075 | 52.5219 | 0.00021654 | 0.36472 | 0.68386 | 0.1866 | 2.8938 | 3.1052 | 0.20397 | 0.50713 | 2.3567e-10 | 4.4118
214.5382 | 46.5647 | 83.764 | 7.2338 | 17.6375 | 2.581 | 2000.0001 | 0.11677 | 0.00056071 | 0.11734 | 0 | 9652.3835 | 20.7136 | 0 | 8272.8934 | 8272.8934 | 621424.1694 | 112771.998 | 346428.1636 | -404092.5542 | -60187.6295 | -132213.0588 | 116476.7738 | 20096.2756 | 720741.4176 | 82.7285 | 297245.0791 | 1045963.282 | 116476.7738 | 20096.2756 | -720658.6891 | 748718.2029 | 863180.1181 | 349982.4997 | 52.5219 | 0.00021654 | 0.36472 | 0.68386 | 0.1866 | 2.8938 | 3.1052 | 0.20397 | 0.50713 | 2.3567e-10 | 4.4118
214.5387 | 46.5652 | 83.764 | 7.2338 | 17.6375 | 2.581 | 2000.0001 | 0.11678 | 0.00056073 | 0.11734 | 0 | 9652.4971 | 20.7142 | 0 | 8273.0075 | 8273.0075 | 621433.7313 | 112772.8238 | 346432.9474 | -404095.5983 | -60188.1464 | -132213.6675 | 116478.7872 | 20096.5702 | 720750.2263 | 82.7297 | 297248.3738 | 1045975.7735 | 116478.7872 | 20096.5702 | -720667.4966 | 748727.3998 | 863190.7945 | 349986.7919 | 52.5219 | 0.00021654 | 0.36472 | 0.68386 | 0.1866 | 2.8938 | 3.1052 | 0.20397 | 0.50713 | 2.3567e-10 | 4.4119
214.5397 | 46.5664 | 83.764 | 7.2337 | 17.6376 | 2.581 | 2000.0001 | 0.11678 | 0.00056077 | 0.11734 | 0 | 9652.7243 | 20.7153 | 0 | 8273.2358 | 8273.2358 | 621452.8556 | 112774.4753 | 346442.5151 | -404101.6866 | -60189.1804 | -132214.8849 | 116482.8141 | 20097.1595 | 720767.8441 | 82.7319 | 297254.9631 | 1046000.757 | 116482.8141 | 20097.1595 | -720685.1122 | 748745.7939 | 863212.1476 | 349995.3765 | 52.5219 | 0.00021654 | 0.36472 | 0.68386 | 0.1866 | 2.8938 | 3.1052 | 0.20397 | 0.50713 | 2.3567e-10 | 4.412
214.5407 | 46.5676 | 83.764 | 7.2337 | 17.6377 | 2.581 | 2000.0001 | 0.11678 | 0.00056081 | 0.11734 | 0 | 9652.9516 | 20.7164 | 0 | 8273.4641 | 8273.4641 | 621471.9804 | 112776.1269 | 346452.0831 | -404107.775 | -60190.2143 | -132216.1024 | 116486.8411 | 20097.7488 | 720785.4623 | 82.7342 | 297261.5527 | 1046025.7412 | 116486.8411 | 20097.7488 | -720702.7281 | 748764.1885 | 863233.5013 | 350003.9614 | 52.5219 | 0.00021654 | 0.36472 | 0.68386 | 0.1866 | 2.8938 | 3.1052 | 0.20397 | 0.50713 | 2.3567e-10 | 4.4121
214.5416 | 46.5687 | 83.764 | 7.2336 | 17.6377 | 2.581 | 2000.0001 | 0.11678 | 0.00056084 | 0.11735 | 0 | 9653.1788 | 20.7175 | 0 | 8273.6925 | 8273.6925 | 621491.1057 | 112777.7785 | 346461.6514 | -404113.8636 | -60191.2483 | -132217.3199 | 116490.8682 | 20098.3381 | 720803.081 | 82.7365 | 297268.1424 | 1046050.726 | 116490.8682 | 20098.3381 | -720720.3445 | 748782.5836 | 863254.8556 | 350012.5464 | 52.5219 | 0.00021654 | 0.36472 | 0.68386 | 0.1866 | 2.8938 | 3.1052 | 0.20397 | 0.50713 | 2.3567e-10 | 4.4122
214.5514 | 46.5804 | 83.764 | 7.2331 | 17.6384 | 2.5809 | 2000.0001 | 0.11681 | 0.00056123 | 0.11738 | 0 | 9655.4514 | 20.7284 | 0 | 8275.976 | 8275.976 | 621682.3849 | 112794.2963 | 346557.3469 | -404174.7576 | -60201.5902 | -132229.4967 | 116531.1456 | 20104.2319 | 720979.2919 | 82.7594 | 297334.0488 | 1046300.6086 | 116531.1456 | 20104.2319 | -720896.5325 | 748966.5598 | 863468.4273 | 350098.4085 | 52.5219 | 0.00021654 | 0.36472 | 0.68386 | 0.1866 | 2.8938 | 3.1051 | 0.20397 | 0.50712 | 2.3567e-10 | 4.4133
214.5611 | 46.592 | 83.764 | 7.2326 | 17.6391 | 2.5809 | 2000.0001 | 0.11684 | 0.00056161 | 0.11741 | 0 | 9657.7246 | 20.7393 | 0 | 8278.2601 | 8278.2601 | 621873.713 | 112810.8172 | 346653.0664 | -404235.6666 | -60211.9358 | -132241.6766 | 116571.4349 | 20110.127 | 721155.5467 | 82.7822 | 297399.9718 | 1046550.5543 | 116571.4349 | 20110.127 | -721072.7645 | 749150.5825 | 863682.0526 | 350184.292 | 52.5219 | 0.00021654 | 0.36472 | 0.68386 | 0.18659 | 2.8938 | 3.1051 | 0.20397 | 0.50711 | 2.3567e-10 | 4.4144
214.5708 | 46.6036 | 83.764 | 7.2321 | 17.6398 | 2.5808 | 2000.0001 | 0.11687 | 0.00056199 | 0.11744 | 0 | 9659.9984 | 20.7502 | 0 | 8280.5449 | 8280.5449 | 622065.0909 | 112827.3411 | 346748.8107 | -404296.5909 | -60222.2852 | -132253.8598 | 116611.7362 | 20116.0235 | 721331.8455 | 82.805 | 297465.9119 | 1046800.5632 | 116611.7362 | 20116.0235 | -721249.0404 | 749334.6514 | 863895.7315 | 350270.197 | 52.5219 | 0.00021654 | 0.36472 | 0.68386 | 0.18659 | 2.8938 | 3.1051 | 0.20397 | 0.50709 | 2.3567e-10 | 4.4155
214.6681 | 46.7201 | 83.7641 | 7.2271 | 17.6465 | 2.5801 | 2000.0001 | 0.11716 | 0.00056584 | 0.11773 | 0 | 9682.7675 | 20.86 | 0 | 8303.4236 | 8303.4236 | 623981.508 | 112992.7449 | 347707.5578 | -404906.6446 | -60325.9829 | -132375.8623 | 117015.3898 | 20175.0614 | 723097.2533 | 83.0338 | 298126.2138 | 1049304.12 | 117015.3898 | 20175.0614 | -723014.2195 | 751177.9061 | 866035.469 | 351130.4276 | 52.5219 | 0.00021654 | 0.36472 | 0.68387 | 0.18658 | 2.8937 | 3.105 | 0.20397 | 0.50699 | 2.3567e-10 | 4.4266
214.7654 | 46.8368 | 83.7641 | 7.222 | 17.6532 | 2.5795 | 2000.0001 | 0.11747 | 0.00056972 | 0.11804 | 0 | 9705.5941 | 20.9704 | 0 | 8326.3608 | 8326.3608 | 625902.8177 | 113158.4554 | 348668.7245 | -405518.203 | -60430.0553 | -132498.1816 | 117420.228 | 20234.2348 | 724867.0676 | 83.2632 | 298788.1877 | 1051814.0003 | 117420.228 | 20234.2348 | -724783.8044 | 753025.8126 | 868180.5757 | 351992.8077 | 52.5219 | 0.00021654 | 0.36472 | 0.68388 | 0.18657 | 2.8936 | 3.1049 | 0.20397 | 0.50689 | 2.3568e-10 | 4.4376
214.8627 | 46.9538 | 83.7641 | 7.2171 | 17.6598 | 2.5788 | 2000.0001 | 0.1178 | 0.00057361 | 0.11837 | 0 | 9728.4828 | 21.0817 | 0 | 8349.3607 | 8349.3607 | 627829.3817 | 113324.5043 | 349632.492 | -406131.3832 | -60534.5216 | -132620.8416 | 117826.3264 | 20293.5546 | 726641.2989 | 83.4932 | 299451.9587 | 1054330.2661 | 117826.3264 | 20293.5546 | -726557.8057 | 754878.3074 | 870331.0646 | 352857.3427 | 52.5219 | 0.00021654 | 0.36472 | 0.68389 | 0.18655 | 2.8935 | 3.1049 | 0.20397 | 0.50679 | 2.3568e-10 | 4.4487
214.8632 | 46.9544 | 83.7641 | 7.2171 | 17.6599 | 2.5788 | 2000.0001 | 0.11779 | 0.00057363 | 0.11836 | 0 | 9728.5968 | 21.0822 | 0 | 8349.4752 | 8349.4752 | 627838.9737 | 113325.3307 | 349637.2903 | -406134.4359 | -60535.042 | -132621.4524 | 117828.3487 | 20293.85 | 726650.1313 | 83.4943 | 299455.2634 | 1054342.7928 | 117828.3487 | 20293.85 | -726566.637 | 754887.5294 | 870341.7702 | 352861.6465 | 52.5219 | 0.00021654 | 0.36472 | 0.68389 | 0.18655 | 2.8935 | 3.1049 | 0.20397 | 0.50679 | 2.3568e-10 | 4.4488
214.8637 | 46.955 | 83.7641 | 7.217 | 17.6599 | 2.5788 | 2000.0001 | 0.11779 | 0.00057365 | 0.11836 | 0 | 9728.7107 | 21.0828 | 0 | 8349.5897 | 8349.5897 | 627848.5651 | 113326.1571 | 349642.0884 | -406137.4885 | -60535.5623 | -132622.063 | 117830.3708 | 20294.1452 | 726658.9639 | 83.4955 | 299458.568 | 1054355.3197 | 117830.3708 | 20294.1452 | -726575.4684 | 754896.7516 | 870352.4759 | 352865.9504 | 52.5219 | 0.00021654 | 0.36472 | 0.68389 | 0.18655 | 2.8935 | 3.1049 | 0.20397 | 0.50679 | 2.3568e-10 | 4.4488
214.8641 | 46.9556 | 83.7641 | 7.217 | 17.6599 | 2.5788 | 2000.0001 | 0.11779 | 0.00057367 | 0.11836 | 0 | 9728.8247 | 21.0833 | 0 | 8349.7042 | 8349.7042 | 627858.1567 | 113326.9835 | 349646.8865 | -406140.5412 | -60536.0827 | -132622.6737 | 117832.393 | 20294.4405 | 726667.7965 | 83.4966 | 299461.8726 | 1054367.8466 | 117832.393 | 20294.4405 | -726584.2999 | 754905.974 | 870363.1817 | 352870.2543 | 52.5219 | 0.00021654 | 0.36472 | 0.68389 | 0.18655 | 2.8935 | 3.1049 | 0.20397 | 0.50679 | 2.3568e-10 | 4.4489
214.8646 | 46.9562 | 83.7641 | 7.217 | 17.66 | 2.5788 | 2000.0001 | 0.11779 | 0.00057369 | 0.11837 | 0 | 9728.9386 | 21.0839 | 0 | 8349.8187 | 8349.8187 | 627867.7484 | 113327.8099 | 349651.6847 | -406143.5939 | -60536.6031 | -132623.2844 | 117834.4152 | 20294.7358 | 726676.6293 | 83.4978 | 299465.1773 | 1054380.3737 | 117834.4152 | 20294.7358 | -726593.1315 | 754915.1964 | 870373.8877 | 352874.5583 | 52.5219 | 0.00021654 | 0.36472 | 0.68389 | 0.18655 | 2.8935 | 3.1049 | 0.20397 | 0.50679 | 2.3568e-10 | 4.4489
214.8651 | 46.9568 | 83.7641 | 7.217 | 17.66 | 2.5788 | 2000.0001 | 0.11779 | 0.00057371 | 0.11837 | 0 | 9729.0526 | 21.0844 | 0 | 8349.9332 | 8349.9332 | 627877.3403 | 113328.6364 | 349656.483 | -406146.6466 | -60537.1235 | -132623.8951 | 117836.4375 | 20295.0311 | 726685.4622 | 83.4989 | 299468.482 | 1054392.901 | 117836.4375 | 20295.0311 | -726601.9633 | 754924.419 | 870384.5939 | 352878.8623 | 52.5219 | 0.00021654 | 0.36472 | 0.68389 | 0.18655 | 2.8935 | 3.1048 | 0.20397 | 0.50678 | 2.3568e-10 | 4.449
214.8661 | 46.9579 | 83.7641 | 7.2169 | 17.6601 | 2.5788 | 2000.0001 | 0.1178 | 0.00057375 | 0.11837 | 0 | 9729.2805 | 21.0855 | 0 | 8350.1622 | 8350.1622 | 627896.5244 | 113330.2892 | 349666.0797 | -406152.7522 | -60538.1643 | -132625.1166 | 117840.4821 | 20295.6217 | 726703.1283 | 83.5012 | 299475.0915 | 1054417.956 | 117840.4821 | 20295.6217 | -726619.6271 | 754942.8645 | 870406.0065 | 352887.4705 | 52.5219 | 0.00021654 | 0.36472 | 0.68389 | 0.18655 | 2.8935 | 3.1048 | 0.20397 | 0.50678 | 2.3568e-10 | 4.4491
214.867 | 46.9591 | 83.7641 | 7.2169 | 17.6601 | 2.5788 | 2000.0001 | 0.1178 | 0.00057379 | 0.11837 | 0 | 9729.5084 | 21.0867 | 0 | 8350.3913 | 8350.3913 | 627915.7089 | 113331.9421 | 349675.6767 | -406158.8579 | -60539.2052 | -132626.338 | 117844.5268 | 20296.2123 | 726720.7948 | 83.5035 | 299481.7012 | 1054443.0117 | 117844.5268 | 20296.2123 | -726637.2913 | 754961.3105 | 870427.4197 | 352896.079 | 52.5219 | 0.00021654 | 0.36472 | 0.68389 | 0.18655 | 2.8935 | 3.1048 | 0.20397 | 0.50678 | 2.3568e-10 | 4.4492
214.868 | 46.9603 | 83.7641 | 7.2168 | 17.6602 | 2.5788 | 2000.0001 | 0.1178 | 0.00057383 | 0.11838 | 0 | 9729.7363 | 21.0878 | 0 | 8350.6203 | 8350.6203 | 627934.8939 | 113333.595 | 349685.2739 | -406164.9637 | -60540.246 | -132627.5595 | 117848.5716 | 20296.803 | 726738.4617 | 83.5058 | 299488.3111 | 1054468.068 | 117848.5716 | 20296.803 | -726654.956 | 754979.7569 | 870448.8334 | 352904.6876 | 52.5219 | 0.00021654 | 0.36472 | 0.68389 | 0.18655 | 2.8935 | 3.1048 | 0.20397 | 0.50678 | 2.3568e-10 | 4.4493
214.8777 | 46.9719 | 83.7641 | 7.2163 | 17.6609 | 2.5787 | 2000.0001 | 0.11783 | 0.00057421 | 0.11841 | 0 | 9732.0159 | 21.0989 | 0 | 8352.911 | 8352.911 | 628126.7707 | 113350.1259 | 349781.2589 | -406226.0305 | -60550.6569 | -132639.7762 | 117889.0262 | 20302.71 | 726915.1555 | 83.5287 | 299554.4187 | 1054718.6654 | 117889.0262 | 20302.71 | -726831.6268 | 755164.2466 | 870662.9999 | 352990.7858 | 52.5219 | 0.00021654 | 0.36472 | 0.6839 | 0.18655 | 2.8935 | 3.1048 | 0.20397 | 0.50677 | 2.3568e-10 | 4.4504
214.8874 | 46.9836 | 83.7641 | 7.2158 | 17.6615 | 2.5786 | 2000.0001 | 0.11786 | 0.0005746 | 0.11844 | 0 | 9734.2961 | 21.11 | 0 | 8355.2023 | 8355.2023 | 628318.6961 | 113366.6598 | 349877.268 | -406287.1121 | -60561.0715 | -132651.9961 | 117929.4926 | 20308.6184 | 727091.8929 | 83.5516 | 299620.543 | 1054969.3256 | 117929.4926 | 20308.6184 | -727008.3413 | 755348.7826 | 870877.2198 | 353076.9054 | 52.5219 | 0.00021654 | 0.36472 | 0.6839 | 0.18655 | 2.8935 | 3.1048 | 0.20397 | 0.50676 | 2.3568e-10 | 4.4515
214.897 | 46.9952 | 83.7641 | 7.2153 | 17.6622 | 2.5786 | 2000.0001 | 0.11789 | 0.00057499 | 0.11847 | 0 | 9736.5768 | 21.1211 | 0 | 8357.4941 | 8357.4941 | 628510.6712 | 113383.1968 | 349973.3018 | -406348.2091 | -60571.4898 | -132664.2191 | 117969.971 | 20314.5282 | 727268.6743 | 83.5745 | 299686.6843 | 1055220.049 | 117969.971 | 20314.5282 | -727185.0997 | 755533.3647 | 871091.493 | 353163.0464 | 52.5219 | 0.00021654 | 0.36472 | 0.6839 | 0.18655 | 2.8935 | 3.1048 | 0.20397 | 0.50675 | 2.3568e-10 | 4.4526
214.9938 | 47.112 | 83.7641 | 7.2105 | 17.6686 | 2.5779 | 2000.0001 | 0.11818 | 0.00057888 | 0.11876 | 0 | 9759.4151 | 21.2327 | 0 | 8380.4441 | 8380.4441 | 630433.0529 | 113548.7326 | 350934.9396 | -406959.9865 | -60675.8744 | -132786.6197 | 118375.3908 | 20373.6983 | 729038.8999 | 83.804 | 300348.9956 | 1057730.7393 | 118375.3908 | 20373.6983 | -728955.0959 | 757381.7437 | 873237.1658 | 354025.6328 | 52.5219 | 0.00021654 | 0.36472 | 0.68391 | 0.18653 | 2.8934 | 3.1047 | 0.20397 | 0.50665 | 2.3568e-10 | 4.4637
215.0905 | 47.229 | 83.7641 | 7.2057 | 17.675 | 2.5772 | 2000.0001 | 0.11849 | 0.0005828 | 0.11907 | 0 | 9782.3109 | 21.3451 | 0 | 8403.4523 | 8403.4523 | 632360.3132 | 113714.5771 | 351898.9904 | -407573.2636 | -60780.6297 | -132909.3356 | 118781.9877 | 20433.003 | 730813.5178 | 84.0341 | 301012.9739 | 1060247.7342 | 118781.9877 | 20433.003 | -730729.4837 | 759234.7603 | 875388.1915 | 354890.362 | 52.5219 | 0.00021654 | 0.36473 | 0.68392 | 0.18652 | 2.8933 | 3.1046 | 0.20397 | 0.50655 | 2.3569e-10 | 4.4748
215.1873 | 47.3463 | 83.7641 | 7.2009 | 17.6814 | 2.5765 | 2000.0001 | 0.11882 | 0.00058675 | 0.11941 | 0 | 9805.2685 | 21.4583 | 0 | 8426.523 | 8426.523 | 634292.8146 | 113880.762 | 352865.6355 | -408188.1577 | -60885.775 | -133032.391 | 119189.8374 | 20492.4533 | 732592.5386 | 84.2648 | 301678.7446 | 1062771.0961 | 119189.8374 | 20492.4533 | -732508.2738 | 761092.3515 | 877544.5831 | 355757.239 | 52.5219 | 0.00021654 | 0.36473 | 0.68393 | 0.18651 | 2.8932 | 3.1045 | 0.20397 | 0.50645 | 2.3569e-10 | 4.4859
215.1877 | 47.3469 | 83.7641 | 7.2009 | 17.6814 | 2.5765 | 2000.0001 | 0.11881 | 0.00058677 | 0.11939 | 0 | 9805.3828 | 21.4588 | 0 | 8426.6379 | 8426.6379 | 634302.4379 | 113881.5892 | 352870.4491 | -408191.2196 | -60886.2988 | -133033.0038 | 119191.8688 | 20492.7493 | 732601.3966 | 84.266 | 301682.0599 | 1062783.6605 | 119191.8688 | 20492.7493 | -732517.1306 | 761101.6006 | 877555.3201 | 355761.5553 | 52.5219 | 0.00021654 | 0.36473 | 0.68393 | 0.18651 | 2.8932 | 3.1045 | 0.20397 | 0.50645 | 2.3569e-10 | 4.486
215.1882 | 47.3475 | 83.7641 | 7.2008 | 17.6814 | 2.5765 | 2000.0001 | 0.11881 | 0.00058679 | 0.1194 | 0 | 9805.4972 | 21.4594 | 0 | 8426.7528 | 8426.7528 | 634312.0608 | 113882.4165 | 352875.2624 | -408194.2813 | -60886.8227 | -133033.6166 | 119193.9 | 20493.0453 | 732610.2546 | 84.2671 | 301685.375 | 1062796.225 | 119193.9 | 20493.0453 | -732525.9875 | 761110.85 | 877566.0572 | 355765.8716 | 52.5219 | 0.00021654 | 0.36473 | 0.68393 | 0.18651 | 2.8932 | 3.1045 | 0.20397 | 0.50645 | 2.3569e-10 | 4.486
215.1887 | 47.348 | 83.7641 | 7.2008 | 17.6815 | 2.5765 | 2000.0001 | 0.11881 | 0.00058681 | 0.1194 | 0 | 9805.6115 | 21.46 | 0 | 8426.8677 | 8426.8677 | 634321.6838 | 113883.2437 | 352880.0758 | -408197.3431 | -60887.3465 | -133034.2293 | 119195.9313 | 20493.3413 | 732619.1128 | 84.2683 | 301688.6902 | 1062808.7897 | 119195.9313 | 20493.3413 | -732534.8446 | 761120.0995 | 877576.7945 | 355770.188 | 52.5219 | 0.00021654 | 0.36473 | 0.68393 | 0.18651 | 2.8932 | 3.1045 | 0.20397 | 0.50645 | 2.3569e-10 | 4.4861
215.1892 | 47.3486 | 83.7641 | 7.2008 | 17.6815 | 2.5765 | 2000.0001 | 0.11881 | 0.00058683 | 0.1194 | 0 | 9805.7258 | 21.4605 | 0 | 8426.9825 | 8426.9825 | 634331.3069 | 113884.071 | 352884.8892 | -408200.4049 | -60887.8704 | -133034.8421 | 119197.9626 | 20493.6373 | 732627.9711 | 84.2694 | 301692.0055 | 1062821.3545 | 119197.9626 | 20493.6373 | -732543.7017 | 761129.349 | 877587.5319 | 355774.5045 | 52.5219 | 0.00021654 | 0.36473 | 0.68393 | 0.18651 | 2.8932 | 3.1045 | 0.20397 | 0.50645 | 2.3569e-10 | 4.4861
215.1897 | 47.3492 | 83.7641 | 7.2008 | 17.6815 | 2.5765 | 2000.0001 | 0.11881 | 0.00058685 | 0.1194 | 0 | 9805.8401 | 21.4611 | 0 | 8427.0974 | 8427.0974 | 634340.9301 | 113884.8982 | 352889.7027 | -408203.4667 | -60888.3942 | -133035.4549 | 119199.9939 | 20493.9333 | 732636.8295 | 84.2706 | 301695.3208 | 1062833.9195 | 119199.9939 | 20493.9333 | -732552.559 | 761138.5988 | 877598.2695 | 355778.821 | 52.5219 | 0.00021654 | 0.36473 | 0.68393 | 0.18651 | 2.8932 | 3.1045 | 0.20397 | 0.50645 | 2.3569e-10 | 4.4862
215.1906 | 47.3504 | 83.7641 | 7.2007 | 17.6816 | 2.5765 | 2000.0001 | 0.11882 | 0.00058689 | 0.1194 | 0 | 9806.0688 | 21.4622 | 0 | 8427.3272 | 8427.3272 | 634360.177 | 113886.5528 | 352899.3299 | -408209.5905 | -60889.442 | -133036.6805 | 119204.0567 | 20494.5253 | 732654.5467 | 84.2729 | 301701.9515 | 1062859.05 | 119204.0567 | 20494.5253 | -732570.2738 | 761157.0985 | 877619.745 | 355787.4542 | 52.5219 | 0.00021654 | 0.36473 | 0.68393 | 0.18651 | 2.8932 | 3.1045 | 0.20397 | 0.50645 | 2.3569e-10 | 4.4863
215.1916 | 47.3515 | 83.7641 | 7.2007 | 17.6817 | 2.5765 | 2000.0001 | 0.11882 | 0.00058693 | 0.11941 | 0 | 9806.2974 | 21.4633 | 0 | 8427.557 | 8427.557 | 634379.4243 | 113888.2074 | 352908.9574 | -408215.7144 | -60890.4898 | -133037.9061 | 119208.1196 | 20495.1174 | 732672.2642 | 84.2752 | 301708.5824 | 1062884.1811 | 119208.1196 | 20495.1174 | -732587.9891 | 761175.5987 | 877641.221 | 355796.0876 | 52.5219 | 0.00021654 | 0.36473 | 0.68393 | 0.18651 | 2.8932 | 3.1045 | 0.20397 | 0.50645 | 2.3569e-10 | 4.4864
215.1926 | 47.3527 | 83.7641 | 7.2006 | 17.6817 | 2.5765 | 2000.0001 | 0.11882 | 0.00058696 | 0.11941 | 0 | 9806.5261 | 21.4645 | 0 | 8427.7868 | 8427.7868 | 634398.6721 | 113889.862 | 352918.5851 | -408221.8385 | -60891.5376 | -133039.1318 | 119212.1826 | 20495.7094 | 732689.9823 | 84.2775 | 301715.2134 | 1062909.3128 | 119212.1826 | 20495.7094 | -732605.7048 | 761194.0994 | 877662.6976 | 355804.7212 | 52.5219 | 0.00021654 | 0.36473 | 0.68393 | 0.18651 | 2.8932 | 3.1045 | 0.20397 | 0.50645 | 2.3569e-10 | 4.4865
215.2022 | 47.3644 | 83.7641 | 7.2002 | 17.6823 | 2.5764 | 2000.0001 | 0.11885 | 0.00058736 | 0.11944 | 0 | 9808.8129 | 21.4758 | 0 | 8430.0849 | 8430.0849 | 634591.1765 | 113906.4097 | 353014.8749 | -408283.0875 | -60902.0178 | -133051.3902 | 119252.819 | 20501.6305 | 732867.1864 | 84.3004 | 301781.5327 | 1063160.6643 | 119252.819 | 20501.6305 | -732782.8859 | 761379.1316 | 877877.4925 | 355891.0689 | 52.5219 | 0.00021654 | 0.36473 | 0.68393 | 0.18651 | 2.8932 | 3.1045 | 0.20397 | 0.50644 | 2.3569e-10 | 4.4876
215.2118 | 47.3761 | 83.7641 | 7.1997 | 17.683 | 2.5764 | 2000.0001 | 0.11888 | 0.00058775 | 0.11947 | 0 | 9811.1004 | 21.4871 | 0 | 8432.3837 | 8432.3837 | 634783.7295 | 113922.9606 | 353111.1888 | -408344.3514 | -60912.5017 | -133063.6516 | 119293.467 | 20507.553 | 733044.4342 | 84.3234 | 301847.8687 | 1063412.0786 | 119293.467 | 20507.553 | -732960.1108 | 761564.2099 | 878092.3406 | 355977.438 | 52.5219 | 0.00021654 | 0.36473 | 0.68393 | 0.18651 | 2.8932 | 3.1045 | 0.20397 | 0.50643 | 2.3569e-10 | 4.4887
215.2214 | 47.3878 | 83.7641 | 7.1992 | 17.6836 | 2.5763 | 2000.0001 | 0.11891 | 0.00058814 | 0.1195 | 0 | 9813.3884 | 21.4984 | 0 | 8434.683 | 8434.683 | 634976.3321 | 113939.5146 | 353207.5272 | -408405.6306 | -60922.9893 | -133075.9163 | 119334.127 | 20513.4769 | 733221.7257 | 84.3464 | 301914.2215 | 1063663.5558 | 119334.127 | 20513.4769 | -733137.3793 | 761749.3342 | 878307.242 | 356063.8283 | 52.5219 | 0.00021654 | 0.36473 | 0.68393 | 0.1865 | 2.8932 | 3.1045 | 0.20397 | 0.50642 | 2.3569e-10 | 4.4898
215.3176 | 47.5048 | 83.7642 | 7.1945 | 17.6898 | 2.5756 | 2000.0001 | 0.1192 | 0.00059208 | 0.1198 | 0 | 9836.2996 | 21.612 | 0 | 8457.7078 | 8457.7078 | 636904.9816 | 114105.221 | 354172.2088 | -409019.2272 | -61028.0647 | -133198.7325 | 119741.3589 | 20572.7874 | 734997.0463 | 84.5767 | 302578.6464 | 1066181.7751 | 119741.3589 | 20572.7874 | -734912.4696 | 763603.1287 | 880459.1882 | 356928.9055 | 52.5219 | 0.00021654 | 0.36473 | 0.68394 | 0.18649 | 2.8931 | 3.1044 | 0.20397 | 0.50632 | 2.3569e-10 | 4.5009
215.4139 | 47.6221 | 83.7642 | 7.1899 | 17.6959 | 2.5749 | 2000.0001 | 0.11951 | 0.00059605 | 0.1201 | 0 | 9859.2682 | 21.7263 | 0 | 8480.7907 | 8480.7907 | 638838.4978 | 114271.2381 | 355139.2976 | -409634.319 | -61133.5069 | -133321.8629 | 120149.7607 | 20632.2317 | 736776.7467 | 84.8075 | 303244.734 | 1068706.2824 | 120149.7607 | 20632.2317 | -736691.9392 | 765461.5484 | 882616.4729 | 357796.1193 | 52.5219 | 0.00021654 | 0.36473 | 0.68395 | 0.18648 | 2.893 | 3.1043 | 0.20397 | 0.50622 | 2.3569e-10 | 4.512
215.5101 | 47.7397 | 83.7642 | 7.1853 | 17.702 | 2.5742 | 2000.0001 | 0.11984 | 0.00060004 | 0.12044 | 0 | 9882.2984 | 21.8414 | 0 | 8503.9359 | 8503.9359 | 640777.2434 | 114437.5976 | 356108.975 | -410251.0236 | -61239.3355 | -133445.3315 | 120559.4083 | 20691.8208 | 738560.8374 | 85.0389 | 303912.6098 | 1071237.1403 | 120559.4083 | 20691.8208 | -738475.7984 | 767324.5305 | 884779.109 | 358665.4747 | 52.5219 | 0.00021654 | 0.36473 | 0.68396 | 0.18647 | 2.8929 | 3.1042 | 0.20397 | 0.50612 | 2.357e-10 | 4.5232
215.5106 | 47.7403 | 83.7642 | 7.1853 | 17.702 | 2.5742 | 2000.0001 | 0.11983 | 0.00060006 | 0.12043 | 0 | 9882.4131 | 21.8419 | 0 | 8504.0512 | 8504.0512 | 640786.899 | 114438.4258 | 356113.8042 | -410254.0949 | -61239.8629 | -133445.9465 | 120561.4489 | 20692.1175 | 738569.7217 | 85.0401 | 303915.936 | 1071249.7436 | 120561.4489 | 20692.1175 | -738484.6816 | 767333.8076 | 884789.8785 | 358669.8039 | 52.5219 | 0.00021654 | 0.36473 | 0.68396 | 0.18647 | 2.8929 | 3.1042 | 0.20397 | 0.50612 | 2.357e-10 | 4.5232
215.511 | 47.7409 | 83.7642 | 7.1853 | 17.7021 | 2.5742 | 2000.0001 | 0.11983 | 0.00060008 | 0.12043 | 0 | 9882.5277 | 21.8425 | 0 | 8504.1665 | 8504.1665 | 640796.5541 | 114439.2541 | 356118.6333 | -410257.166 | -61240.3901 | -133446.5614 | 120563.4893 | 20692.4143 | 738578.6061 | 85.0413 | 303919.262 | 1071262.347 | 120563.4893 | 20692.4143 | -738493.5648 | 767343.0849 | 884800.648 | 358674.1331 | 52.5219 | 0.00021654 | 0.36473 | 0.68396 | 0.18647 | 2.8929 | 3.1042 | 0.20397 | 0.50612 | 2.357e-10 | 4.5233
215.5115 | 47.7415 | 83.7642 | 7.1853 | 17.7021 | 2.5742 | 2000.0001 | 0.11983 | 0.0006001 | 0.12043 | 0 | 9882.6424 | 21.8431 | 0 | 8504.2817 | 8504.2817 | 640806.2094 | 114440.0823 | 356123.4623 | -410260.2371 | -61240.9174 | -133447.1763 | 120565.5298 | 20692.711 | 738587.4906 | 85.0424 | 303922.5881 | 1071274.9505 | 120565.5298 | 20692.711 | -738502.4482 | 767352.3624 | 884811.4177 | 358678.4624 | 52.5219 | 0.00021654 | 0.36473 | 0.68396 | 0.18647 | 2.8929 | 3.1042 | 0.20397 | 0.50612 | 2.357e-10 | 4.5234
215.512 | 47.7421 | 83.7642 | 7.1852 | 17.7021 | 2.5742 | 2000.0001 | 0.11984 | 0.00060012 | 0.12044 | 0 | 9882.7571 | 21.8437 | 0 | 8504.397 | 8504.397 | 640815.8648 | 114440.9105 | 356128.2915 | -410263.3083 | -61241.4448 | -133447.7912 | 120567.5703 | 20693.0077 | 738596.3752 | 85.0436 | 303925.9143 | 1071287.5542 | 120567.5703 | 20693.0077 | -738511.3317 | 767361.6399 | 884822.1876 | 358682.7917 | 52.5219 | 0.00021654 | 0.36473 | 0.68396 | 0.18647 | 2.8929 | 3.1042 | 0.20397 | 0.50612 | 2.357e-10 | 4.5234
215.5125 | 47.7427 | 83.7642 | 7.1852 | 17.7021 | 2.5742 | 2000.0001 | 0.11984 | 0.00060014 | 0.12044 | 0 | 9882.8718 | 21.8442 | 0 | 8504.5123 | 8504.5123 | 640825.5203 | 114441.7388 | 356133.1207 | -410266.3796 | -61241.9721 | -133448.4061 | 120569.6108 | 20693.3044 | 738605.26 | 85.0447 | 303929.2405 | 1071300.1581 | 120569.6108 | 20693.3044 | -738520.2153 | 767370.9176 | 884832.9575 | 358687.1211 | 52.5219 | 0.00021654 | 0.36473 | 0.68396 | 0.18647 | 2.8929 | 3.1042 | 0.20397 | 0.50612 | 2.357e-10 | 4.5235
215.5134 | 47.7438 | 83.7642 | 7.1852 | 17.7022 | 2.5742 | 2000.0001 | 0.11984 | 0.00060018 | 0.12044 | 0 | 9883.1012 | 21.8454 | 0 | 8504.7428 | 8504.7428 | 640844.8317 | 114443.3953 | 356142.7793 | -410272.5221 | -61243.0267 | -133449.636 | 120573.6919 | 20693.8979 | 738623.0298 | 85.047 | 303935.8929 | 1071325.3663 | 120573.6919 | 20693.8979 | -738537.9828 | 767389.4733 | 884854.4979 | 358695.78 | 52.5219 | 0.00021654 | 0.36473 | 0.68396 | 0.18647 | 2.8929 | 3.1042 | 0.20397 | 0.50612 | 2.357e-10 | 4.5236
215.5144 | 47.745 | 83.7642 | 7.1851 | 17.7023 | 2.5742 | 2000.0001 | 0.11984 | 0.00060022 | 0.12044 | 0 | 9883.3306 | 21.8465 | 0 | 8504.9734 | 8504.9734 | 640864.1436 | 114445.0518 | 356152.4381 | -410278.6649 | -61244.0814 | -133450.8659 | 120577.7732 | 20694.4914 | 738640.8 | 85.0493 | 303942.5456 | 1071350.5751 | 120577.7732 | 20694.4914 | -738555.7507 | 767408.0295 | 884876.0387 | 358704.4391 | 52.5219 | 0.00021654 | 0.36473 | 0.68396 | 0.18647 | 2.8929 | 3.1042 | 0.20397 | 0.50612 | 2.357e-10 | 4.5237
215.5153 | 47.7462 | 83.7642 | 7.1851 | 17.7023 | 2.5742 | 2000.0001 | 0.11985 | 0.00060026 | 0.12045 | 0 | 9883.56 | 21.8477 | 0 | 8505.2039 | 8505.2039 | 640883.456 | 114446.7084 | 356162.0972 | -410284.8078 | -61245.1362 | -133452.0958 | 120581.8546 | 20695.0849 | 738658.5707 | 85.0516 | 303949.1984 | 1071375.7846 | 120581.8546 | 20695.0849 | -738573.5191 | 767426.5861 | 884897.5801 | 358713.0985 | 52.5219 | 0.00021654 | 0.36473 | 0.68396 | 0.18647 | 2.8929 | 3.1042 | 0.20397 | 0.50612 | 2.357e-10 | 4.5238
215.5249 | 47.7579 | 83.7642 | 7.1846 | 17.7029 | 2.5741 | 2000.0001 | 0.11988 | 0.00060066 | 0.12048 | 0 | 9885.8544 | 21.8592 | 0 | 8507.5098 | 8507.5098 | 641076.6059 | 114463.2758 | 356258.7009 | -410346.2446 | -61255.6855 | -133464.3968 | 120622.6747 | 20701.0206 | 738836.3014 | 85.0747 | 304015.7356 | 1071627.9134 | 120622.6747 | 20701.0206 | -738751.2268 | 767612.1779 | 885113.0233 | 358799.7036 | 52.5219 | 0.00021654 | 0.36473 | 0.68396 | 0.18647 | 2.8929 | 3.1042 | 0.20397 | 0.50611 | 2.357e-10 | 4.5249
215.5345 | 47.7696 | 83.7642 | 7.1842 | 17.7035 | 2.574 | 2000.0001 | 0.11991 | 0.00060105 | 0.12051 | 0 | 9888.1494 | 21.8707 | 0 | 8509.8163 | 8509.8163 | 641269.8043 | 114479.8463 | 356355.3286 | -410407.6962 | -61266.2385 | -133476.7009 | 120663.5064 | 20706.9576 | 739014.0757 | 85.0978 | 304082.2892 | 1071880.1049 | 120663.5064 | 20706.9576 | -738928.978 | 767797.8157 | 885328.5195 | 358886.33 | 52.5219 | 0.00021654 | 0.36473 | 0.68396 | 0.18646 | 2.8929 | 3.1042 | 0.20397 | 0.5061 | 2.357e-10 | 4.526
215.5441 | 47.7813 | 83.7642 | 7.1837 | 17.7041 | 2.574 | 2000.0001 | 0.11994 | 0.00060145 | 0.12054 | 0 | 9890.4449 | 21.8822 | 0 | 8512.1233 | 8512.1233 | 641463.0522 | 114496.42 | 356451.9807 | -410469.1631 | -61276.7952 | -133489.0082 | 120704.3499 | 20712.8959 | 739191.8936 | 85.1208 | 304148.8598 | 1072132.3591 | 120704.3499 | 20712.8959 | -739106.7728 | 767983.4993 | 885544.0688 | 358972.9776 | 52.5219 | 0.00021654 | 0.36473 | 0.68396 | 0.18646 | 2.8929 | 3.1042 | 0.20397 | 0.50609 | 2.357e-10 | 4.5271
215.6398 | 47.8987 | 83.7642 | 7.1792 | 17.7101 | 2.5733 | 2000.0001 | 0.12023 | 0.00060544 | 0.12083 | 0 | 9913.4311 | 21.9977 | 0 | 8535.225 | 8535.225 | 643398.1487 | 114662.3244 | 357419.7967 | -411084.6348 | -61382.5589 | -133612.2498 | 121113.414 | 20772.3512 | 740972.4716 | 85.3518 | 304815.4597 | 1074658.3404 | 121113.414 | 20772.3512 | -740887.1198 | 769842.8807 | 887702.4874 | 359840.6245 | 52.5219 | 0.00021654 | 0.36473 | 0.68397 | 0.18645 | 2.8928 | 3.1041 | 0.20397 | 0.50599 | 2.357e-10 | 4.5382
215.7355 | 48.0163 | 83.7642 | 7.1748 | 17.7159 | 2.5726 | 2000.0001 | 0.12053 | 0.00060945 | 0.12114 | 0 | 9936.4745 | 22.114 | 0 | 8558.3847 | 8558.3847 | 645338.1008 | 114828.5415 | 358390.0146 | -411701.5976 | -61488.686 | -133735.8046 | 121523.6412 | 20831.9396 | 742757.418 | 85.5834 | 305483.7183 | 1077190.5943 | 121523.6412 | 20831.9396 | -742671.8346 | 771706.876 | 889866.2313 | 360710.4023 | 52.5219 | 0.00021654 | 0.36473 | 0.68398 | 0.18644 | 2.8927 | 3.104 | 0.20397 | 0.5059 | 2.357e-10 | 4.5494
215.8312 | 48.1342 | 83.7642 | 7.1704 | 17.7217 | 2.5719 | 2000.0001 | 0.12087 | 0.00061349 | 0.12148 | 0 | 9959.5794 | 22.231 | 0 | 8581.6067 | 8581.6067 | 647283.2719 | 114995.1029 | 359362.8161 | -412320.1692 | -61595.1959 | -133859.6964 | 121935.1077 | 20891.6721 | 744546.7432 | 85.8157 | 306153.7614 | 1079729.1838 | 121935.1077 | 20891.6721 | -744460.9275 | 773575.4224 | 892035.3132 | 361582.3161 | 52.5219 | 0.00021654 | 0.36472 | 0.68399 | 0.18643 | 2.8927 | 3.104 | 0.20397 | 0.5058 | 2.3571e-10 | 4.5606
215.8317 | 48.1348 | 83.7642 | 7.1704 | 17.7218 | 2.5719 | 2000.0001 | 0.12086 | 0.00061351 | 0.12147 | 0 | 9959.6945 | 22.2316 | 0 | 8581.7224 | 8581.7224 | 647292.9605 | 114995.9322 | 359367.6615 | -412323.2501 | -61595.7267 | -133860.3135 | 121937.1575 | 20891.9696 | 744555.6545 | 85.8168 | 306157.0987 | 1079741.827 | 121937.1575 | 20891.9696 | -744469.8377 | 773584.7282 | 892046.116 | 361586.6585 | 52.5219 | 0.00021654 | 0.36472 | 0.68399 | 0.18643 | 2.8927 | 3.104 | 0.20397 | 0.5058 | 2.3571e-10 | 4.5606
215.8321 | 48.1354 | 83.7642 | 7.1703 | 17.7218 | 2.5719 | 2000.0001 | 0.12086 | 0.00061353 | 0.12147 | 0 | 9959.8096 | 22.2322 | 0 | 8581.838 | 8581.838 | 647302.6488 | 114996.7616 | 359372.5066 | -412326.3308 | -61596.2574 | -133860.9306 | 121939.2072 | 20892.2671 | 744564.566 | 85.818 | 306160.436 | 1079754.4703 | 121939.2072 | 20892.2671 | -744478.748 | 773594.0343 | 892056.9188 | 361591.0009 | 52.5219 | 0.00021654 | 0.36472 | 0.68399 | 0.18643 | 2.8927 | 3.104 | 0.20397 | 0.5058 | 2.3571e-10 | 4.5607
215.8326 | 48.136 | 83.7642 | 7.1703 | 17.7218 | 2.5719 | 2000.0001 | 0.12086 | 0.00061355 | 0.12147 | 0 | 9959.9247 | 22.2328 | 0 | 8581.9537 | 8581.9537 | 647312.3371 | 114997.5909 | 359377.3518 | -412329.4116 | -61596.7882 | -133861.5476 | 121941.2569 | 20892.5645 | 744573.4776 | 85.8191 | 306163.7732 | 1079767.1137 | 121941.2569 | 20892.5645 | -744487.6585 | 773603.3405 | 892067.7218 | 361595.3434 | 52.5219 | 0.00021654 | 0.36472 | 0.68399 | 0.18643 | 2.8927 | 3.104 | 0.20397 | 0.5058 | 2.3571e-10 | 4.5607
215.8331 | 48.1366 | 83.7642 | 7.1703 | 17.7219 | 2.5719 | 2000.0001 | 0.12086 | 0.00061357 | 0.12148 | 0 | 9960.0398 | 22.2334 | 0 | 8582.0693 | 8582.0693 | 647322.0256 | 114998.4202 | 359382.197 | -412332.4925 | -61597.3189 | -133862.1647 | 121943.3067 | 20892.862 | 744582.3893 | 85.8203 | 306167.1105 | 1079779.7573 | 121943.3067 | 20892.862 | -744496.569 | 773612.6468 | 892078.525 | 361599.686 | 52.5219 | 0.00021654 | 0.36472 | 0.68399 | 0.18643 | 2.8927 | 3.104 | 0.20397 | 0.5058 | 2.3571e-10 | 4.5608
215.8336 | 48.1372 | 83.7642 | 7.1703 | 17.7219 | 2.5719 | 2000.0001 | 0.12086 | 0.00061359 | 0.12148 | 0 | 9960.1548 | 22.2339 | 0 | 8582.185 | 8582.185 | 647331.7142 | 114999.2496 | 359387.0423 | -412335.5733 | -61597.8497 | -133862.7818 | 121945.3565 | 20893.1595 | 744591.3011 | 85.8214 | 306170.4479 | 1079792.4011 | 121945.3565 | 20893.1595 | -744505.4796 | 773621.9532 | 892089.3282 | 361604.0286 | 52.5219 | 0.00021654 | 0.36472 | 0.68399 | 0.18643 | 2.8927 | 3.104 | 0.20397 | 0.5058 | 2.3571e-10 | 4.5608
215.8345 | 48.1383 | 83.7642 | 7.1702 | 17.7219 | 2.5719 | 2000.0001 | 0.12087 | 0.00061363 | 0.12148 | 0 | 9960.385 | 22.2351 | 0 | 8582.4163 | 8582.4163 | 647351.0917 | 115000.9083 | 359396.7331 | -412341.7352 | -61598.9112 | -133864.016 | 121949.4562 | 20893.7544 | 744609.125 | 85.8238 | 306177.1227 | 1079817.6891 | 121949.4562 | 20893.7544 | -744523.3012 | 773640.5664 | 892110.9352 | 361612.7139 | 52.5219 | 0.00021654 | 0.36472 | 0.68399 | 0.18643 | 2.8927 | 3.104 | 0.20397 | 0.5058 | 2.3571e-10 | 4.561
215.8355 | 48.1395 | 83.7642 | 7.1702 | 17.722 | 2.5719 | 2000.0001 | 0.12087 | 0.00061367 | 0.12148 | 0 | 9960.6152 | 22.2363 | 0 | 8582.6477 | 8582.6477 | 647370.4698 | 115002.5671 | 359406.4241 | -412347.8972 | -61599.9728 | -133865.2503 | 121953.556 | 20894.3494 | 744626.9493 | 85.8261 | 306183.7977 | 1079842.9777 | 121953.556 | 20894.3494 | -744541.1233 | 773659.1801 | 892132.5426 | 361621.3995 | 52.5219 | 0.00021654 | 0.36472 | 0.68399 | 0.18643 | 2.8927 | 3.1039 | 0.20397 | 0.5058 | 2.3571e-10 | 4.5611
215.8364 | 48.1407 | 83.7642 | 7.1701 | 17.7221 | 2.5719 | 2000.0001 | 0.12087 | 0.00061371 | 0.12149 | 0 | 9960.8454 | 22.2374 | 0 | 8582.879 | 8582.879 | 647389.8483 | 115004.2259 | 359416.1154 | -412354.0593 | -61601.0344 | -133866.4846 | 121957.6559 | 20894.9444 | 744644.7741 | 85.8284 | 306190.4728 | 1079868.267 | 121957.6559 | 20894.9444 | -744558.9457 | 773677.7942 | 892154.1506 | 361630.0853 | 52.5219 | 0.00021654 | 0.36472 | 0.68399 | 0.18643 | 2.8927 | 3.1039 | 0.20397 | 0.5058 | 2.3571e-10 | 4.5612
215.8459 | 48.1524 | 83.7642 | 7.1697 | 17.7226 | 2.5718 | 2000.0001 | 0.1209 | 0.00061412 | 0.12152 | 0 | 9963.1474 | 22.2491 | 0 | 8585.1928 | 8585.1928 | 647583.6597 | 115020.8154 | 359513.041 | -412415.6889 | -61611.6526 | -133878.829 | 121998.6614 | 20900.895 | 744823.0458 | 85.8515 | 306257.2332 | 1080121.1938 | 121998.6614 | 20900.895 | -744737.1943 | 773863.9607 | 892370.2596 | 361716.9548 | 52.5219 | 0.00021654 | 0.36472 | 0.68399 | 0.18643 | 2.8927 | 3.1039 | 0.20397 | 0.50579 | 2.3571e-10 | 4.5623
215.8555 | 48.1642 | 83.7642 | 7.1693 | 17.7232 | 2.5717 | 2000.0001 | 0.12093 | 0.00061452 | 0.12155 | 0 | 9965.4501 | 22.2608 | 0 | 8587.5071 | 8587.5071 | 647777.5194 | 115037.4081 | 359609.9905 | -412477.3333 | -61622.2744 | -133891.1766 | 122039.6784 | 20906.8469 | 745001.361 | 85.8747 | 306324.0101 | 1080374.1831 | 122039.6784 | 20906.8469 | -744915.4863 | 774050.1731 | 892586.4215 | 361803.8455 | 52.5219 | 0.00021654 | 0.36472 | 0.68399 | 0.18643 | 2.8926 | 3.1039 | 0.20397 | 0.50578 | 2.3571e-10 | 4.5634
215.865 | 48.1759 | 83.7642 | 7.1688 | 17.7238 | 2.5716 | 2000.0001 | 0.12096 | 0.00061492 | 0.12158 | 0 | 9967.7533 | 22.2725 | 0 | 8589.8221 | 8589.8221 | 647971.4285 | 115054.004 | 359706.9645 | -412538.9929 | -61632.8998 | -133903.5274 | 122080.7071 | 20912.8002 | 745179.7196 | 85.8978 | 306390.8038 | 1080627.235 | 122080.7071 | 20912.8002 | -745093.8218 | 774236.4312 | 892802.6365 | 361890.7574 | 52.5219 | 0.00021654 | 0.36472 | 0.68399 | 0.18642 | 2.8926 | 3.1039 | 0.20397 | 0.50577 | 2.3571e-10 | 4.5645
215.9602 | 48.2936 | 83.7643 | 7.1645 | 17.7294 | 2.5709 | 2000.0001 | 0.12126 | 0.00061895 | 0.12188 | 0 | 9990.8164 | 22.39 | 0 | 8613.0027 | 8613.0027 | 649913.1316 | 115220.1316 | 360677.9958 | -413156.3892 | -61739.349 | -134027.2031 | 122491.62 | 20972.4042 | 746965.6996 | 86.1296 | 307059.6334 | 1083161.1855 | 122491.62 | 20972.4042 | -746879.57 | 776101.5521 | 894967.7043 | 362761.0441 | 52.5219 | 0.00021654 | 0.36472 | 0.684 | 0.18641 | 2.8926 | 3.1038 | 0.20397 | 0.50567 | 2.3571e-10 | 4.5757
216.0554 | 48.4116 | 83.7643 | 7.1602 | 17.7351 | 2.5702 | 2000.0001 | 0.12156 | 0.00062302 | 0.12219 | 0 | 10013.9366 | 22.5083 | 0 | 8636.2411 | 8636.2411 | 651859.6802 | 115386.5738 | 361651.4242 | -413775.2728 | -61846.1582 | -134151.1909 | 122903.6894 | 21032.1406 | 748756.0373 | 86.362 | 307730.118 | 1085701.3945 | 122903.6894 | 21032.1406 | -748669.6753 | 777971.2765 | 897138.0854 | 363633.4566 | 52.5219 | 0.00021654 | 0.36472 | 0.68401 | 0.1864 | 2.8925 | 3.1038 | 0.20397 | 0.50558 | 2.3571e-10 | 4.5868
216.1506 | 48.5298 | 83.7643 | 7.156 | 17.7406 | 2.5695 | 2000.0001 | 0.1219 | 0.00062711 | 0.12253 | 0 | 10037.1181 | 22.6273 | 0 | 8659.5417 | 8659.5417 | 653811.4384 | 115553.3623 | 362627.4315 | -414395.7616 | -61953.3469 | -134275.5148 | 123316.9919 | 21092.0205 | 750550.7431 | 86.595 | 308402.3837 | 1088247.9254 | 123316.9919 | 21092.0205 | -750464.1481 | 779845.5417 | 899313.7922 | 364507.9997 | 52.5219 | 0.00021654 | 0.36472 | 0.68402 | 0.18639 | 2.8924 | 3.1037 | 0.20397 | 0.50549 | 2.3571e-10 | 4.598
216.1511 | 48.5304 | 83.7643 | 7.156 | 17.7406 | 2.5695 | 2000.0001 | 0.12189 | 0.00062713 | 0.12252 | 0 | 10037.2336 | 22.6279 | 0 | 8659.6577 | 8659.6577 | 653821.1609 | 115554.1929 | 362632.2934 | -414398.8524 | -61953.8811 | -134276.1341 | 123319.0511 | 21092.3187 | 750559.6822 | 86.5962 | 308405.7325 | 1088260.6095 | 123319.0511 | 21092.3187 | -750473.086 | 779854.877 | 899324.6291 | 364512.3556 | 52.5219 | 0.00021654 | 0.36472 | 0.68402 | 0.18639 | 2.8924 | 3.1037 | 0.20397 | 0.50549 | 2.3571e-10 | 4.5981
216.1516 | 48.531 | 83.7643 | 7.156 | 17.7407 | 2.5695 | 2000.0001 | 0.12189 | 0.00062715 | 0.12252 | 0 | 10037.3491 | 22.6285 | 0 | 8659.7738 | 8659.7738 | 653830.883 | 115555.0234 | 362637.155 | -414401.943 | -61954.4152 | -134276.7534 | 123321.1101 | 21092.617 | 750568.6214 | 86.5973 | 308409.0812 | 1088273.2937 | 123321.1101 | 21092.617 | -750482.0241 | 779864.2126 | 899335.4661 | 364516.7116 | 52.5219 | 0.00021654 | 0.36472 | 0.68402 | 0.18639 | 2.8924 | 3.1037 | 0.20397 | 0.50549 | 2.3571e-10 | 4.5982
216.152 | 48.5316 | 83.7643 | 7.1559 | 17.7407 | 2.5695 | 2000.0001 | 0.12189 | 0.00062717 | 0.12252 | 0 | 10037.4646 | 22.6291 | 0 | 8659.8899 | 8659.8899 | 653840.6051 | 115555.854 | 362642.0166 | -414405.0337 | -61954.9494 | -134277.3727 | 123323.1692 | 21092.9152 | 750577.5607 | 86.5985 | 308412.4298 | 1088285.9781 | 123323.1692 | 21092.9152 | -750490.9623 | 779873.5482 | 899346.3032 | 364521.0677 | 52.5219 | 0.00021654 | 0.36472 | 0.68402 | 0.18639 | 2.8924 | 3.1037 | 0.20397 | 0.50549 | 2.3571e-10 | 4.5982
216.1525 | 48.5322 | 83.7643 | 7.1559 | 17.7407 | 2.5695 | 2000.0001 | 0.12189 | 0.00062719 | 0.12252 | 0 | 10037.58 | 22.6297 | 0 | 8660.0059 | 8660.0059 | 653850.3274 | 115556.6846 | 362646.8783 | -414408.1244 | -61955.4836 | -134277.992 | 123325.2283 | 21093.2134 | 750586.5002 | 86.5996 | 308415.7786 | 1088298.6626 | 123325.2283 | 21093.2134 | -750499.9005 | 779882.884 | 899357.1405 | 364525.4238 | 52.5219 | 0.00021654 | 0.36472 | 0.68402 | 0.18639 | 2.8924 | 3.1037 | 0.20397 | 0.50549 | 2.3571e-10 | 4.5983
216.153 | 48.5327 | 83.7643 | 7.1559 | 17.7408 | 2.5695 | 2000.0001 | 0.12189 | 0.00062721 | 0.12252 | 0 | 10037.6955 | 22.6303 | 0 | 8660.122 | 8660.122 | 653860.0499 | 115557.5151 | 362651.7401 | -414411.2152 | -61956.0178 | -134278.6113 | 123327.2875 | 21093.5117 | 750595.4397 | 86.6008 | 308419.1273 | 1088311.3472 | 123327.2875 | 21093.5117 | -750508.8389 | 779892.2199 | 899367.9779 | 364529.7799 | 52.5219 | 0.00021654 | 0.36472 | 0.68402 | 0.18639 | 2.8924 | 3.1037 | 0.20397 | 0.50549 | 2.3571e-10 | 4.5983
216.1539 | 48.5339 | 83.7643 | 7.1559 | 17.7408 | 2.5695 | 2000.0001 | 0.1219 | 0.00062725 | 0.12252 | 0 | 10037.9265 | 22.6315 | 0 | 8660.3542 | 8660.3542 | 653879.4951 | 115559.1763 | 362661.4639 | -414417.3968 | -61957.0862 | -134279.8499 | 123331.4059 | 21094.1082 | 750613.3191 | 86.6031 | 308425.825 | 1088336.717 | 123331.4059 | 21094.1082 | -750526.716 | 779910.892 | 899389.6531 | 364538.4924 | 52.5219 | 0.00021654 | 0.36472 | 0.68402 | 0.18639 | 2.8924 | 3.1037 | 0.20397 | 0.50549 | 2.3571e-10 | 4.5984
216.1549 | 48.5351 | 83.7643 | 7.1558 | 17.7409 | 2.5695 | 2000.0001 | 0.1219 | 0.00062729 | 0.12253 | 0 | 10038.1574 | 22.6327 | 0 | 8660.5863 | 8660.5863 | 653898.9408 | 115560.8375 | 362671.1879 | -414423.5785 | -61958.1546 | -134281.0886 | 123335.5244 | 21094.7047 | 750631.1989 | 86.6055 | 308432.5228 | 1088362.0874 | 123335.5244 | 21094.7047 | -750544.5935 | 779929.5646 | 899411.3288 | 364547.2051 | 52.5219 | 0.00021654 | 0.36472 | 0.68402 | 0.18639 | 2.8924 | 3.1037 | 0.20397 | 0.50548 | 2.3571e-10 | 4.5985
216.1558 | 48.5363 | 83.7643 | 7.1558 | 17.7409 | 2.5695 | 2000.0001 | 0.1219 | 0.00062733 | 0.12253 | 0 | 10038.3884 | 22.6338 | 0 | 8660.8185 | 8660.8185 | 653918.387 | 115562.4988 | 362680.9121 | -414429.7604 | -61959.2231 | -134282.3273 | 123339.643 | 21095.3012 | 750649.0792 | 86.6078 | 308439.2208 | 1088387.4585 | 123339.643 | 21095.3012 | -750562.4714 | 779948.2376 | 899433.0051 | 364555.918 | 52.5219 | 0.00021654 | 0.36472 | 0.68402 | 0.18639 | 2.8924 | 3.1037 | 0.20397 | 0.50548 | 2.3571e-10 | 4.5987
216.1653 | 48.5481 | 83.7643 | 7.1554 | 17.7415 | 2.5694 | 2000.0001 | 0.12193 | 0.00062774 | 0.12256 | 0 | 10040.6984 | 22.6457 | 0 | 8663.1403 | 8663.1403 | 654112.875 | 115579.1129 | 362778.1673 | -414491.5875 | -61969.9098 | -134294.7161 | 123380.8354 | 21101.2671 | 750827.9056 | 86.631 | 308506.2097 | 1088641.203 | 123380.8354 | 21101.2671 | -750741.2746 | 780134.9934 | 899649.7967 | 364643.0585 | 52.5219 | 0.00021654 | 0.36472 | 0.68402 | 0.18639 | 2.8924 | 3.1037 | 0.20397 | 0.50547 | 2.3571e-10 | 4.5998
216.1748 | 48.5598 | 83.7643 | 7.1549 | 17.742 | 2.5694 | 2000.0001 | 0.12196 | 0.00062814 | 0.12259 | 0 | 10043.0089 | 22.6576 | 0 | 8665.4627 | 8665.4627 | 654307.4113 | 115595.7302 | 362875.4464 | -414553.4293 | -61980.6 | -134307.108 | 123422.0392 | 21107.2343 | 751006.7754 | 86.6542 | 308573.215 | 1088895.0099 | 123422.0392 | 21107.2343 | -750920.1212 | 780321.7949 | 899866.6412 | 364730.2202 | 52.5219 | 0.00021654 | 0.36472 | 0.68402 | 0.18639 | 2.8924 | 3.1036 | 0.20397 | 0.50547 | 2.3571e-10 | 4.6009
216.1843 | 48.5716 | 83.7643 | 7.1545 | 17.7426 | 2.5693 | 2000.0001 | 0.12199 | 0.00062855 | 0.12262 | 0 | 10045.32 | 22.6695 | 0 | 8667.7857 | 8667.7857 | 654501.9969 | 115612.3508 | 362972.7499 | -414615.2863 | -61991.2939 | -134319.503 | 123463.2548 | 21113.2028 | 751185.6886 | 86.6774 | 308640.2371 | 1089148.8792 | 123463.2548 | 21113.2028 | -751099.0111 | 780508.6421 | 900083.5386 | 364817.4031 | 52.5219 | 0.00021654 | 0.36472 | 0.68402 | 0.18639 | 2.8924 | 3.1036 | 0.20397 | 0.50546 | 2.3572e-10 | 4.602
216.279 | 48.6896 | 83.7643 | 7.1504 | 17.748 | 2.5686 | 2000.0001 | 0.12229 | 0.00063263 | 0.12292 | 0 | 10068.4618 | 22.789 | 0 | 8691.047 | 8691.047 | 656450.4593 | 115778.7256 | 363947.0739 | -415234.6547 | -62098.4259 | -134443.6212 | 123876.032 | 21172.9593 | 752977.2085 | 86.9101 | 309311.3486 | 1091690.997 | 123876.032 | 21172.9593 | -752890.2985 | 782379.6483 | 902255.4249 | 365690.3967 | 52.5219 | 0.00021654 | 0.36471 | 0.68403 | 0.18638 | 2.8923 | 3.1036 | 0.20397 | 0.50536 | 2.3572e-10 | 4.6132
216.3737 | 48.8079 | 83.7643 | 7.1463 | 17.7534 | 2.5679 | 2000.0001 | 0.1226 | 0.00063675 | 0.12323 | 0 | 10091.6605 | 22.9093 | 0 | 8714.366 | 8714.366 | 658403.7582 | 115945.4171 | 364923.7905 | -415855.5068 | -62205.9144 | -134568.0503 | 124289.9597 | 21232.8475 | 754773.0764 | 87.1432 | 309984.112 | 1094239.3605 | 124289.9597 | 21232.8475 | -754685.9332 | 784255.2485 | 904432.613 | 366565.5112 | 52.5219 | 0.00021654 | 0.36471 | 0.68403 | 0.18637 | 2.8922 | 3.1035 | 0.20398 | 0.50527 | 2.3572e-10 | 4.6244
216.4685 | 48.9265 | 83.7643 | 7.1422 | 17.7587 | 2.5672 | 2000.0001 | 0.12293 | 0.00064088 | 0.12358 | 0 | 10114.9205 | 23.0303 | 0 | 8737.7471 | 8737.7471 | 660362.2582 | 116112.4568 | 365903.0819 | -416477.9607 | -62313.7793 | -134692.8146 | 124705.1144 | 21292.8786 | 756573.3026 | 87.3771 | 310658.6533 | 1096794.0334 | 124705.1144 | 21292.8786 | -756485.9255 | 786135.3801 | 906615.1157 | 367442.7515 | 52.5219 | 0.00021654 | 0.36471 | 0.68404 | 0.18636 | 2.8921 | 3.1034 | 0.20398 | 0.50518 | 2.3572e-10 | 4.6356
216.4689 | 48.9271 | 83.7643 | 7.1422 | 17.7587 | 2.5671 | 2000.0001 | 0.12292 | 0.00064091 | 0.12356 | 0 | 10115.0364 | 23.0309 | 0 | 8737.8636 | 8737.8636 | 660372.0153 | 116113.2887 | 365907.9606 | -416481.0616 | -62314.3169 | -134693.4362 | 124707.183 | 21293.1777 | 756582.2701 | 87.3782 | 310662.0137 | 1096806.7593 | 124707.183 | 21293.1777 | -756494.8919 | 786144.7456 | 906625.9875 | 367447.1213 | 52.5219 | 0.00021654 | 0.36471 | 0.68404 | 0.18636 | 2.8921 | 3.1034 | 0.20398 | 0.50518 | 2.3572e-10 | 4.6357
216.4694 | 48.9277 | 83.7643 | 7.1422 | 17.7587 | 2.5671 | 2000.0001 | 0.12292 | 0.00064093 | 0.12356 | 0 | 10115.1523 | 23.0315 | 0 | 8737.98 | 8737.98 | 660381.7719 | 116114.1206 | 365912.8391 | -416484.1623 | -62314.8545 | -134694.0578 | 124709.2515 | 21293.4767 | 756591.2377 | 87.3794 | 310665.374 | 1096819.4854 | 124709.2515 | 21293.4767 | -756503.8583 | 786154.1113 | 906636.8595 | 367451.4912 | 52.5219 | 0.00021654 | 0.36471 | 0.68404 | 0.18636 | 2.8921 | 3.1034 | 0.20398 | 0.50518 | 2.3572e-10 | 4.6357
216.4699 | 48.9282 | 83.7643 | 7.1421 | 17.7587 | 2.5671 | 2000.0001 | 0.12292 | 0.00064095 | 0.12357 | 0 | 10115.2682 | 23.0321 | 0 | 8738.0965 | 8738.0965 | 660391.5287 | 116114.9525 | 365917.7176 | -416487.2631 | -62315.3921 | -134694.6793 | 124711.32 | 21293.7757 | 756600.2054 | 87.3806 | 310668.7344 | 1096832.2116 | 124711.32 | 21293.7757 | -756512.8249 | 786163.4772 | 906647.7316 | 367455.8611 | 52.5219 | 0.00021654 | 0.36471 | 0.68404 | 0.18636 | 2.8921 | 3.1034 | 0.20398 | 0.50518 | 2.3572e-10 | 4.6358
216.4703 | 48.9288 | 83.7643 | 7.1421 | 17.7588 | 2.5671 | 2000.0001 | 0.12293 | 0.00064097 | 0.12357 | 0 | 10115.384 | 23.0327 | 0 | 8738.213 | 8738.213 | 660401.2855 | 116115.7844 | 365922.5962 | -416490.3639 | -62315.9296 | -134695.3009 | 124713.3886 | 21294.0747 | 756609.1733 | 87.3817 | 310672.0948 | 1096844.9379 | 124713.3886 | 21294.0747 | -756521.7915 | 786172.8431 | 906658.6038 | 367460.2311 | 52.5219 | 0.00021654 | 0.36471 | 0.68404 | 0.18636 | 2.8921 | 3.1034 | 0.20398 | 0.50518 | 2.3572e-10 | 4.6358
216.4708 | 48.9294 | 83.7643 | 7.1421 | 17.7588 | 2.5671 | 2000.0001 | 0.12293 | 0.00064099 | 0.12357 | 0 | 10115.4999 | 23.0333 | 0 | 8738.3295 | 8738.3295 | 660411.0425 | 116116.6164 | 365927.4748 | -416493.4648 | -62316.4672 | -134695.9224 | 124715.4571 | 21294.3737 | 756618.1412 | 87.3829 | 310675.4553 | 1096857.6644 | 124715.4571 | 21294.3737 | -756530.7583 | 786182.2092 | 906669.4761 | 367464.6011 | 52.5219 | 0.00021654 | 0.36471 | 0.68404 | 0.18636 | 2.8921 | 3.1034 | 0.20398 | 0.50518 | 2.3572e-10 | 4.6359
216.4718 | 48.9306 | 83.7643 | 7.1421 | 17.7588 | 2.5671 | 2000.0001 | 0.12293 | 0.00064103 | 0.12357 | 0 | 10115.7317 | 23.0345 | 0 | 8738.5624 | 8738.5624 | 660430.5569 | 116118.2802 | 365937.2323 | -416499.6666 | -62317.5425 | -134697.1656 | 124719.5943 | 21294.9718 | 756636.0774 | 87.3852 | 310682.1763 | 1096883.1179 | 124719.5943 | 21294.9718 | -756548.6922 | 786200.9416 | 906691.2212 | 367473.3414 | 52.5219 | 0.00021654 | 0.36471 | 0.68404 | 0.18636 | 2.8921 | 3.1034 | 0.20398 | 0.50518 | 2.3572e-10 | 4.636
216.4727 | 48.9318 | 83.7643 | 7.142 | 17.7589 | 2.5671 | 2000.0001 | 0.12293 | 0.00064107 | 0.12357 | 0 | 10115.9634 | 23.0357 | 0 | 8738.7954 | 8738.7954 | 660450.0717 | 116119.9441 | 365946.99 | -416505.8685 | -62318.6177 | -134698.4088 | 124723.7317 | 21295.5699 | 756654.014 | 87.3875 | 310688.8974 | 1096908.572 | 124723.7317 | 21295.5699 | -756566.6265 | 786219.6745 | 906712.9669 | 367482.0818 | 52.5219 | 0.00021654 | 0.36471 | 0.68404 | 0.18636 | 2.8921 | 3.1034 | 0.20398 | 0.50518 | 2.3572e-10 | 4.6361
216.4736 | 48.933 | 83.7643 | 7.142 | 17.759 | 2.5671 | 2000.0001 | 0.12294 | 0.00064111 | 0.12358 | 0 | 10116.1952 | 23.037 | 0 | 8739.0284 | 8739.0284 | 660469.5871 | 116121.6081 | 365956.7479 | -416512.0706 | -62319.693 | -134699.652 | 124727.8691 | 21296.168 | 756671.9511 | 87.3899 | 310695.6188 | 1096934.0267 | 124727.8691 | 21296.168 | -756584.5612 | 786238.4079 | 906734.713 | 367490.8224 | 52.5219 | 0.00021654 | 0.36471 | 0.68404 | 0.18636 | 2.8921 | 3.1034 | 0.20398 | 0.50518 | 2.3572e-10 | 4.6362
216.4831 | 48.9448 | 83.7643 | 7.1416 | 17.7595 | 2.567 | 2000.0001 | 0.12297 | 0.00064152 | 0.12361 | 0 | 10118.5132 | 23.049 | 0 | 8741.3585 | 8741.3585 | 660664.7664 | 116138.2491 | 366054.3402 | -416574.0997 | -62330.448 | -134712.0859 | 124769.2499 | 21302.1495 | 756851.3455 | 87.4132 | 310762.8411 | 1097188.608 | 124769.2499 | 21302.1495 | -756763.9323 | 786425.7669 | 906952.2035 | 367578.2405 | 52.5219 | 0.00021654 | 0.36471 | 0.68404 | 0.18636 | 2.8921 | 3.1034 | 0.20398 | 0.50517 | 2.3572e-10 | 4.6374
216.4925 | 48.9566 | 83.7643 | 7.1412 | 17.76 | 2.567 | 2000.0001 | 0.123 | 0.00064193 | 0.12364 | 0 | 10120.8318 | 23.0611 | 0 | 8743.6892 | 8743.6892 | 660859.9939 | 116154.8933 | 366151.9562 | -416636.1435 | -62341.2064 | -134724.5229 | 124810.6421 | 21308.1324 | 757030.7832 | 87.4365 | 310830.0798 | 1097443.2514 | 124810.6421 | 21308.1324 | -756943.3467 | 786613.1716 | 907169.7468 | 367665.6796 | 52.5219 | 0.00021654 | 0.36471 | 0.68404 | 0.18636 | 2.8921 | 3.1034 | 0.20398 | 0.50516 | 2.3572e-10 | 4.6385
216.5019 | 48.9684 | 83.7643 | 7.1408 | 17.7605 | 2.5669 | 2000.0001 | 0.12303 | 0.00064234 | 0.12367 | 0 | 10123.151 | 23.0733 | 0 | 8746.0204 | 8746.0204 | 661055.2707 | 116171.5408 | 366249.5967 | -416698.2024 | -62351.9685 | -134736.9631 | 124852.0459 | 21314.1166 | 757210.2641 | 87.4598 | 310897.3354 | 1097697.9573 | 124852.0459 | 21314.1166 | -757122.8043 | 786800.6219 | 907387.3429 | 367753.1399 | 52.5219 | 0.00021654 | 0.36471 | 0.68404 | 0.18636 | 2.8921 | 3.1034 | 0.20398 | 0.50515 | 2.3572e-10 | 4.6396
216.5962 | 49.0868 | 83.7643 | 7.1368 | 17.7657 | 2.5662 | 2000.0001 | 0.12332 | 0.00064648 | 0.12397 | 0 | 10146.3732 | 23.1947 | 0 | 8769.3641 | 8769.3641 | 663010.6401 | 116338.1862 | 367227.288 | -417319.5885 | -62459.7805 | -134861.5316 | 125266.7026 | 21374.0291 | 759007.4571 | 87.6932 | 311570.7794 | 1100248.4336 | 125266.7026 | 21374.0291 | -758919.7639 | 788677.6541 | 909566.2104 | 368628.905 | 52.5219 | 0.00021654 | 0.36471 | 0.68405 | 0.18635 | 2.892 | 3.1033 | 0.20398 | 0.50506 | 2.3573e-10 | 4.6508
216.6905 | 49.2054 | 83.7643 | 7.1328 | 17.7708 | 2.5655 | 2000.0001 | 0.12363 | 0.00065064 | 0.12428 | 0 | 10169.6522 | 23.317 | 0 | 8792.7655 | 8792.7655 | 664970.8378 | 116505.1502 | 368207.3678 | -417942.455 | -62567.9459 | -134986.4102 | 125682.5039 | 21434.0729 | 760808.9891 | 87.9272 | 312245.8722 | 1102805.1438 | 125682.5039 | 21434.0729 | -760721.0618 | 790559.2716 | 911750.3695 | 369506.7865 | 52.5219 | 0.00021654 | 0.3647 | 0.68405 | 0.18634 | 2.8919 | 3.1032 | 0.20398 | 0.50497 | 2.3573e-10 | 4.662
216.7847 | 49.3243 | 83.7644 | 7.1289 | 17.7759 | 2.5648 | 2000.0001 | 0.12397 | 0.00065483 | 0.12463 | 0 | 10192.9925 | 23.4401 | 0 | 8816.2288 | 8816.2288 | 666936.2289 | 116672.4643 | 369190.0189 | -418566.9203 | -62676.4846 | -135111.6232 | 126099.5264 | 21494.259 | 762614.8702 | 88.1619 | 312922.7402 | 1105368.1521 | 126099.5264 | 21494.259 | -762526.7084 | 792445.4119 | 913939.8327 | 370386.7895 | 52.5219 | 0.00021654 | 0.3647 | 0.68406 | 0.18633 | 2.8919 | 3.1031 | 0.20398 | 0.50489 | 2.3573e-10 | 4.6733
216.7852 | 49.3249 | 83.7644 | 7.1289 | 17.7759 | 2.5647 | 2000.0001 | 0.12396 | 0.00065485 | 0.12461 | 0 | 10193.1088 | 23.4407 | 0 | 8816.3457 | 8816.3457 | 666946.0212 | 116673.2977 | 369194.9148 | -418570.0315 | -62677.0256 | -135112.247 | 126101.6045 | 21494.5588 | 762623.8668 | 88.163 | 312926.1126 | 1105380.9208 | 126101.6045 | 21494.5588 | -762535.7037 | 792454.8082 | 913950.7403 | 370391.1735 | 52.5219 | 0.00021654 | 0.3647 | 0.68406 | 0.18633 | 2.8919 | 3.1031 | 0.20398 | 0.50488 | 2.3573e-10 | 4.6734
216.7857 | 49.3255 | 83.7644 | 7.1289 | 17.776 | 2.5647 | 2000.0001 | 0.12396 | 0.00065487 | 0.12461 | 0 | 10193.2251 | 23.4413 | 0 | 8816.4626 | 8816.4626 | 666955.8131 | 116674.131 | 369199.8105 | -418573.1425 | -62677.5666 | -135112.8709 | 126103.6825 | 21494.8586 | 762632.8634 | 88.1642 | 312929.4849 | 1105393.6896 | 126103.6825 | 21494.8586 | -762544.6992 | 792464.2047 | 913961.648 | 370395.5575 | 52.5219 | 0.00021654 | 0.3647 | 0.68406 | 0.18633 | 2.8919 | 3.1031 | 0.20398 | 0.50488 | 2.3573e-10 | 4.6734
216.7861 | 49.3261 | 83.7644 | 7.1289 | 17.776 | 2.5647 | 2000.0001 | 0.12396 | 0.00065489 | 0.12462 | 0 | 10193.3414 | 23.4419 | 0 | 8816.5795 | 8816.5795 | 666965.6052 | 116674.9644 | 369204.7062 | -418576.2536 | -62678.1076 | -135113.4947 | 126105.7605 | 21495.1584 | 762641.8602 | 88.1654 | 312932.8571 | 1105406.4586 | 126105.7605 | 21495.1584 | -762553.6948 | 792473.6014 | 913972.5558 | 370399.9416 | 52.5219 | 0.00021654 | 0.3647 | 0.68406 | 0.18633 | 2.8919 | 3.1031 | 0.20398 | 0.50488 | 2.3573e-10 | 4.6735
216.7866 | 49.3267 | 83.7644 | 7.1288 | 17.776 | 2.5647 | 2000.0001 | 0.12396 | 0.00065491 | 0.12462 | 0 | 10193.4577 | 23.4425 | 0 | 8816.6964 | 8816.6964 | 666975.3973 | 116675.7978 | 369209.602 | -418579.3648 | -62678.6486 | -135114.1186 | 126107.8385 | 21495.4583 | 762650.8571 | 88.1666 | 312936.2294 | 1105419.2277 | 126107.8385 | 21495.4583 | -762562.6905 | 792482.9982 | 913983.4637 | 370404.3258 | 52.5219 | 0.00021654 | 0.3647 | 0.68406 | 0.18633 | 2.8919 | 3.1031 | 0.20398 | 0.50488 | 2.3573e-10 | 4.6735
216.7871 | 49.3272 | 83.7644 | 7.1288 | 17.776 | 2.5647 | 2000.0001 | 0.12396 | 0.00065493 | 0.12462 | 0 | 10193.5739 | 23.4431 | 0 | 8816.8133 | 8816.8133 | 666985.1896 | 116676.6312 | 369214.4978 | -418582.4759 | -62679.1896 | -135114.7424 | 126109.9166 | 21495.7581 | 762659.854 | 88.1677 | 312939.6018 | 1105431.9969 | 126109.9166 | 21495.7581 | -762571.6863 | 792492.3951 | 913994.3718 | 370408.71 | 52.5219 | 0.00021654 | 0.3647 | 0.68406 | 0.18633 | 2.8919 | 3.1031 | 0.20398 | 0.50488 | 2.3573e-10 | 4.6736
216.788 | 49.3284 | 83.7644 | 7.1288 | 17.7761 | 2.5647 | 2000.0001 | 0.12397 | 0.00065497 | 0.12462 | 0 | 10193.8065 | 23.4444 | 0 | 8817.0471 | 8817.0471 | 667004.7745 | 116678.2979 | 369224.2897 | -418588.6984 | -62680.2716 | -135115.9902 | 126114.0728 | 21496.3577 | 762677.8483 | 88.1701 | 312946.3467 | 1105457.5359 | 126114.0728 | 21496.3577 | -762589.6783 | 792511.1892 | 914016.1884 | 370417.4786 | 52.5219 | 0.00021654 | 0.3647 | 0.68406 | 0.18633 | 2.8919 | 3.1031 | 0.20398 | 0.50488 | 2.3573e-10 | 4.6737
216.7889 | 49.3296 | 83.7644 | 7.1288 | 17.7761 | 2.5647 | 2000.0001 | 0.12397 | 0.00065501 | 0.12462 | 0 | 10194.0391 | 23.4456 | 0 | 8817.2809 | 8817.2809 | 667024.3599 | 116679.9648 | 369234.0818 | -418594.921 | -62681.3537 | -135117.238 | 126118.2291 | 21496.9574 | 762695.843 | 88.1724 | 312953.0917 | 1105483.0755 | 126118.2291 | 21496.9574 | -762607.6706 | 792529.9838 | 914038.0055 | 370426.2474 | 52.5219 | 0.00021654 | 0.3647 | 0.68406 | 0.18633 | 2.8919 | 3.1031 | 0.20398 | 0.50488 | 2.3573e-10 | 4.6738
216.7899 | 49.3308 | 83.7644 | 7.1287 | 17.7762 | 2.5647 | 2000.0001 | 0.12397 | 0.00065506 | 0.12463 | 0 | 10194.2717 | 23.4468 | 0 | 8817.5148 | 8817.5148 | 667043.9458 | 116681.6316 | 369243.8742 | -418601.1437 | -62682.4358 | -135118.4858 | 126122.3856 | 21497.5571 | 762713.8382 | 88.1747 | 312959.8368 | 1105508.6157 | 126122.3856 | 21497.5571 | -762625.6634 | 792548.7789 | 914059.8231 | 370435.0164 | 52.5219 | 0.00021654 | 0.3647 | 0.68406 | 0.18633 | 2.8919 | 3.1031 | 0.20398 | 0.50488 | 2.3573e-10 | 4.6739
216.7993 | 49.3427 | 83.7644 | 7.1283 | 17.7767 | 2.5646 | 2000.0001 | 0.124 | 0.00065547 | 0.12466 | 0 | 10196.5979 | 23.4591 | 0 | 8819.8533 | 8819.8533 | 667239.8307 | 116698.3018 | 369341.8107 | -418663.3792 | -62693.2587 | -135130.9655 | 126163.9562 | 21503.5547 | 762893.8133 | 88.1981 | 313027.2975 | 1105764.0521 | 126163.9562 | 21503.5547 | -762805.6152 | 792736.7546 | 914278.0281 | 370522.7182 | 52.5219 | 0.00021654 | 0.3647 | 0.68406 | 0.18633 | 2.8919 | 3.1031 | 0.20398 | 0.50487 | 2.3573e-10 | 4.6751
216.8086 | 49.3545 | 83.7644 | 7.1279 | 17.7772 | 2.5646 | 2000.0001 | 0.12403 | 0.00065589 | 0.12469 | 0 | 10198.9247 | 23.4714 | 0 | 8822.1924 | 8822.1924 | 667435.7637 | 116714.9752 | 369439.7709 | -418725.6294 | -62704.0851 | -135143.4484 | 126205.5381 | 21509.5535 | 763073.8317 | 88.2215 | 313094.7746 | 1106019.5506 | 126205.5381 | 21509.5535 | -762985.6102 | 792924.7761 | 914496.2859 | 370610.441 | 52.5219 | 0.00021654 | 0.3647 | 0.68406 | 0.18633 | 2.8918 | 3.1031 | 0.20398 | 0.50486 | 2.3573e-10 | 4.6762
216.818 | 49.3664 | 83.7644 | 7.1276 | 17.7777 | 2.5645 | 2000.0001 | 0.12406 | 0.0006563 | 0.12472 | 0 | 10201.2521 | 23.4837 | 0 | 8824.5321 | 8824.5321 | 667631.7458 | 116731.6519 | 369537.7555 | -418787.8946 | -62714.9151 | -135155.9344 | 126247.1317 | 21515.5537 | 763253.8933 | 88.2449 | 313162.2684 | 1106275.1114 | 126247.1317 | 21515.5537 | -763165.6483 | 793112.843 | 914714.5963 | 370698.1848 | 52.5219 | 0.00021654 | 0.3647 | 0.68406 | 0.18632 | 2.8918 | 3.1031 | 0.20398 | 0.50485 | 2.3573e-10 | 4.6773
216.9118 | 49.4851 | 83.7644 | 7.1237 | 17.7826 | 2.5638 | 2000.0001 | 0.12436 | 0.00066049 | 0.12502 | 0 | 10224.5564 | 23.6073 | 0 | 8847.9599 | 8847.9599 | 669594.1649 | 116898.5902 | 370518.8862 | -419411.3424 | -62823.4046 | -135280.9611 | 126663.6823 | 21575.626 | 765056.8877 | 88.4792 | 313838.0937 | 1108834.1308 | 126663.6823 | 21575.626 | -764968.4085 | 794996.037 | 916900.6021 | 371576.7838 | 52.5219 | 0.00021654 | 0.36469 | 0.68407 | 0.18632 | 2.8918 | 3.103 | 0.20399 | 0.50477 | 2.3574e-10 | 4.6885
217.0056 | 49.604 | 83.7644 | 7.1199 | 17.7875 | 2.5631 | 2000.0001 | 0.12467 | 0.0006647 | 0.12533 | 0 | 10247.9175 | 23.7316 | 0 | 8871.4453 | 8871.4453 | 671561.4048 | 117065.8491 | 371502.4019 | -420036.2676 | -62932.2445 | -135406.2971 | 127081.3718 | 21635.8289 | 766864.2129 | 88.714 | 314515.5651 | 1111399.3734 | 127081.3718 | 21635.8289 | -766775.4988 | 796883.8083 | 919091.8902 | 372457.4951 | 52.5219 | 0.00021654 | 0.36469 | 0.68407 | 0.18631 | 2.8917 | 3.1029 | 0.20399 | 0.50468 | 2.3574e-10 | 4.6998
217.0995 | 49.7233 | 83.7644 | 7.1162 | 17.7924 | 2.5623 | 2000.0001 | 0.12501 | 0.00066894 | 0.12568 | 0 | 10271.3397 | 23.8567 | 0 | 8894.9926 | 8894.9926 | 673533.8314 | 117233.46 | 372488.4854 | -420662.7887 | -63041.4547 | -135531.9666 | 127500.2772 | 21696.1736 | 768675.879 | 88.9495 | 315194.8091 | 1113970.9037 | 127500.2772 | 21696.1736 | -768586.9294 | 798776.0946 | 921288.4728 | 373340.3237 | 52.5219 | 0.00021654 | 0.36468 | 0.68408 | 0.1863 | 2.8916 | 3.1028 | 0.20399 | 0.50459 | 2.3574e-10 | 4.7111
217.0999 | 49.7239 | 83.7644 | 7.1162 | 17.7924 | 2.5623 | 2000.0001 | 0.125 | 0.00066896 | 0.12567 | 0 | 10271.4564 | 23.8573 | 0 | 8895.11 | 8895.11 | 673543.6597 | 117234.295 | 372493.3989 | -420665.9105 | -63041.9991 | -135532.5928 | 127502.3648 | 21696.4742 | 768684.9052 | 88.9507 | 315198.1937 | 1113983.7161 | 127502.3648 | 21696.4742 | -768595.9545 | 798785.5224 | 921299.4169 | 373344.7222 | 52.5219 | 0.00021654 | 0.36468 | 0.68408 | 0.1863 | 2.8916 | 3.1028 | 0.20399 | 0.50459 | 2.3574e-10 | 4.7112
217.1004 | 49.7245 | 83.7644 | 7.1161 | 17.7924 | 2.5623 | 2000.0001 | 0.125 | 0.00066898 | 0.12567 | 0 | 10271.5731 | 23.8579 | 0 | 8895.2273 | 8895.2273 | 673553.4876 | 117235.1299 | 372498.3121 | -420669.0321 | -63042.5435 | -135533.2189 | 127504.4523 | 21696.7749 | 768693.9315 | 88.9519 | 315201.5781 | 1113996.5286 | 127504.4523 | 21696.7749 | -768604.9796 | 798794.9505 | 921310.361 | 373349.1208 | 52.5219 | 0.00021654 | 0.36468 | 0.68408 | 0.1863 | 2.8916 | 3.1028 | 0.20399 | 0.50459 | 2.3574e-10 | 4.7112
217.1009 | 49.7251 | 83.7644 | 7.1161 | 17.7924 | 2.5623 | 2000.0001 | 0.125 | 0.000669 | 0.12567 | 0 | 10271.6898 | 23.8586 | 0 | 8895.3446 | 8895.3446 | 673563.3156 | 117235.9648 | 372503.2254 | -420672.1537 | -63043.0878 | -135533.8451 | 127506.5399 | 21697.0755 | 768702.9579 | 88.953 | 315204.9625 | 1114009.3412 | 127506.5399 | 21697.0755 | -768614.0049 | 798804.3787 | 921321.3053 | 373353.5194 | 52.5219 | 0.00021654 | 0.36468 | 0.68408 | 0.1863 | 2.8916 | 3.1028 | 0.20399 | 0.50459 | 2.3574e-10 | 4.7113
217.1013 | 49.7256 | 83.7644 | 7.1161 | 17.7925 | 2.5623 | 2000.0001 | 0.125 | 0.00066902 | 0.12567 | 0 | 10271.8065 | 23.8592 | 0 | 8895.4619 | 8895.4619 | 673573.1437 | 117236.7998 | 372508.1387 | -420675.2754 | -63043.6322 | -135534.4713 | 127508.6275 | 21697.3761 | 768711.9844 | 88.9542 | 315208.347 | 1114022.1539 | 127508.6275 | 21697.3761 | -768623.0302 | 798813.807 | 921332.2498 | 373357.918 | 52.5219 | 0.00021654 | 0.36468 | 0.68408 | 0.1863 | 2.8916 | 3.1028 | 0.20399 | 0.50459 | 2.3574e-10 | 4.7113
217.1018 | 49.7262 | 83.7644 | 7.1161 | 17.7925 | 2.5623 | 2000.0001 | 0.125 | 0.00066904 | 0.12567 | 0 | 10271.9232 | 23.8598 | 0 | 8895.5793 | 8895.5793 | 673582.9719 | 117237.6347 | 372513.0521 | -420678.3971 | -63044.1766 | -135535.0975 | 127510.7151 | 21697.6768 | 768721.0111 | 88.9554 | 315211.7315 | 1114034.9668 | 127510.7151 | 21697.6768 | -768632.0557 | 798823.2353 | 921343.1943 | 373362.3167 | 52.5219 | 0.00021654 | 0.36468 | 0.68408 | 0.1863 | 2.8916 | 3.1028 | 0.20399 | 0.50459 | 2.3574e-10 | 4.7114
217.1027 | 49.7274 | 83.7644 | 7.116 | 17.7925 | 2.5623 | 2000.0001 | 0.12501 | 0.00066909 | 0.12568 | 0 | 10272.1567 | 23.8611 | 0 | 8895.8139 | 8895.8139 | 673602.6288 | 117239.3046 | 372522.8791 | -420684.6406 | -63045.2654 | -135536.3499 | 127514.8905 | 21698.2781 | 768739.0646 | 88.9577 | 315218.5006 | 1114060.5931 | 127514.8905 | 21698.2781 | -768650.1069 | 798842.0925 | 921365.0839 | 373371.1143 | 52.5219 | 0.00021654 | 0.36468 | 0.68408 | 0.1863 | 2.8916 | 3.1028 | 0.20399 | 0.50459 | 2.3574e-10 | 4.7115
217.1037 | 49.7286 | 83.7644 | 7.116 | 17.7926 | 2.5623 | 2000.0001 | 0.12501 | 0.00066913 | 0.12568 | 0 | 10272.3901 | 23.8623 | 0 | 8896.0486 | 8896.0486 | 673622.2861 | 117240.9746 | 372532.7064 | -420690.8842 | -63046.3542 | -135537.6024 | 127519.0659 | 21698.8794 | 768757.1187 | 88.9601 | 315225.2699 | 1114086.22 | 127519.0659 | 21698.8794 | -768668.1586 | 798860.9501 | 921386.9739 | 373379.9121 | 52.5219 | 0.00021654 | 0.36468 | 0.68408 | 0.1863 | 2.8916 | 3.1028 | 0.20399 | 0.50459 | 2.3574e-10 | 4.7116
217.1046 | 49.7298 | 83.7644 | 7.116 | 17.7926 | 2.5623 | 2000.0001 | 0.12501 | 0.00066917 | 0.12568 | 0 | 10272.6235 | 23.8636 | 0 | 8896.2833 | 8896.2833 | 673641.9439 | 117242.6446 | 372542.5338 | -420697.1281 | -63047.4431 | -135538.8548 | 127523.2415 | 21699.4807 | 768775.1731 | 88.9624 | 315232.0394 | 1114111.8475 | 127523.2415 | 21699.4807 | -768686.2107 | 798879.8081 | 921408.8645 | 373388.7101 | 52.5219 | 0.00021654 | 0.36468 | 0.68408 | 0.1863 | 2.8916 | 3.1028 | 0.20399 | 0.50459 | 2.3574e-10 | 4.7117
217.1139 | 49.7417 | 83.7644 | 7.1156 | 17.7931 | 2.5622 | 2000.0001 | 0.12504 | 0.00066959 | 0.12571 | 0 | 10274.9581 | 23.8761 | 0 | 8898.6304 | 8898.6304 | 673838.5481 | 117259.3461 | 372640.8215 | -420759.5741 | -63058.3338 | -135551.3812 | 127565.0033 | 21705.4946 | 768955.7414 | 88.9859 | 315299.7431 | 1114368.1568 | 127565.0033 | 21705.4946 | -768866.7555 | 799068.4137 | 921627.7992 | 373476.7015 | 52.5219 | 0.00021654 | 0.36468 | 0.68408 | 0.1863 | 2.8916 | 3.1028 | 0.20399 | 0.50458 | 2.3574e-10 | 4.7129
217.1233 | 49.7536 | 83.7644 | 7.1152 | 17.7936 | 2.5622 | 2000.0001 | 0.12507 | 0.00067001 | 0.12574 | 0 | 10277.2933 | 23.8886 | 0 | 8900.9781 | 8900.9781 | 674035.2003 | 117276.0508 | 372739.1329 | -420822.0349 | -63069.2279 | -135563.9107 | 127606.7763 | 21711.5098 | 769136.3528 | 89.0094 | 315367.4632 | 1114624.528 | 127606.7763 | 21711.5098 | -769047.3434 | 799257.0649 | 921846.7865 | 373564.7139 | 52.5219 | 0.00021654 | 0.36468 | 0.68408 | 0.1863 | 2.8916 | 3.1028 | 0.20399 | 0.50457 | 2.3574e-10 | 4.714
217.1326 | 49.7655 | 83.7644 | 7.1149 | 17.794 | 2.5621 | 2000.0001 | 0.1251 | 0.00067043 | 0.12578 | 0 | 10279.6291 | 23.9011 | 0 | 8903.3264 | 8903.3264 | 674231.9016 | 117292.7589 | 372837.4686 | -420884.5108 | -63080.1255 | -135576.4434 | 127648.561 | 21717.5264 | 769317.0073 | 89.0329 | 315435.2 | 1114880.9615 | 127648.561 | 21717.5264 | -769227.9744 | 799445.7614 | 922065.8264 | 373652.7474 | 52.5219 | 0.00021654 | 0.36468 | 0.68408 | 0.1863 | 2.8916 | 3.1028 | 0.20399 | 0.50456 | 2.3574e-10 | 4.7151
217.226 | 49.8845 | 83.7644 | 7.1112 | 17.7988 | 2.5614 | 2000.0001 | 0.1254 | 0.00067467 | 0.12608 | 0 | 10303.0171 | 24.0267 | 0 | 8926.84 | 8926.84 | 676201.5083 | 117460.0118 | 373822.1083 | -421510.0627 | -63189.2902 | -135701.9358 | 128067.0194 | 21777.7617 | 771125.9271 | 89.268 | 316113.4538 | 1117448.7023 | 128067.0194 | 21777.7617 | -771036.6591 | 801335.2485 | 924259.1222 | 374534.2404 | 52.5219 | 0.00021654 | 0.36468 | 0.68409 | 0.18629 | 2.8915 | 3.1027 | 0.20399 | 0.50448 | 2.3575e-10 | 4.7264
217.3193 | 50.0038 | 83.7644 | 7.1075 | 17.8034 | 2.5606 | 2000.0001 | 0.12571 | 0.00067893 | 0.12639 | 0 | 10326.4619 | 24.153 | 0 | 8950.4111 | 8950.4111 | 678175.9292 | 117627.5871 | 374809.1298 | -422137.0893 | -63298.8022 | -135827.7366 | 128486.6113 | 21838.1273 | 772939.1702 | 89.5037 | 316793.3511 | 1120022.6566 | 128486.6113 | 21838.1273 | -772849.6665 | 803229.3055 | 926457.6915 | 375417.8421 | 52.5219 | 0.00021654 | 0.36467 | 0.68409 | 0.18628 | 2.8914 | 3.1026 | 0.204 | 0.50439 | 2.3575e-10 | 4.7377
217.4127 | 50.1234 | 83.7644 | 7.1039 | 17.8081 | 2.5599 | 2000.0001 | 0.12605 | 0.00068322 | 0.12674 | 0 | 10349.9676 | 24.2802 | 0 | 8974.0441 | 8974.0441 | 680155.5307 | 117795.5165 | 375798.7162 | -422765.7093 | -63408.6818 | -135953.8703 | 128907.4139 | 21898.6342 | 774756.7466 | 89.74 | 317475.0189 | 1122602.8893 | 128907.4139 | 21898.6342 | -774667.0065 | 805127.8704 | 928661.5469 | 376303.5573 | 52.5219 | 0.00021654 | 0.36467 | 0.6841 | 0.18627 | 2.8913 | 3.1026 | 0.204 | 0.50431 | 2.3575e-10 | 4.749
217.4132 | 50.124 | 83.7644 | 7.1039 | 17.8081 | 2.5599 | 2000.0001 | 0.12604 | 0.00068324 | 0.12672 | 0 | 10350.0847 | 24.2809 | 0 | 8974.1618 | 8974.1618 | 680165.3921 | 117796.3528 | 375803.6457 | -422768.8406 | -63409.2294 | -135954.4987 | 128909.5104 | 21898.9355 | 774765.7998 | 89.7412 | 317478.4146 | 1122615.7415 | 128909.5104 | 21898.9355 | -774676.0586 | 805137.3269 | 928672.5242 | 376307.969 | 52.5219 | 0.00021654 | 0.36467 | 0.6841 | 0.18627 | 2.8913 | 3.1026 | 0.204 | 0.50431 | 2.3575e-10 | 4.7491
217.4136 | 50.1246 | 83.7644 | 7.1039 | 17.8081 | 2.5599 | 2000.0001 | 0.12604 | 0.00068326 | 0.12673 | 0 | 10350.2018 | 24.2815 | 0 | 8974.2795 | 8974.2795 | 680175.2531 | 117797.1891 | 375808.5751 | -422771.9718 | -63409.7769 | -135955.127 | 128911.6068 | 21899.2369 | 774774.8531 | 89.7424 | 317481.8102 | 1122628.5939 | 128911.6068 | 21899.2369 | -774685.1107 | 805146.7837 | 928683.5016 | 376312.3807 | 52.5219 | 0.00021654 | 0.36467 | 0.6841 | 0.18627 | 2.8913 | 3.1026 | 0.204 | 0.50431 | 2.3575e-10 | 4.7491
217.4141 | 50.1252 | 83.7644 | 7.1039 | 17.8081 | 2.5599 | 2000.0001 | 0.12604 | 0.00068328 | 0.12673 | 0 | 10350.3189 | 24.2821 | 0 | 8974.3972 | 8974.3972 | 680185.1142 | 117798.0254 | 375813.5045 | -422775.1031 | -63410.3245 | -135955.7553 | 128913.7033 | 21899.5383 | 774783.9065 | 89.7436 | 317485.2057 | 1122641.4464 | 128913.7033 | 21899.5383 | -774694.163 | 805156.2406 | 928694.4792 | 376316.7925 | 52.5219 | 0.00021654 | 0.36467 | 0.6841 | 0.18627 | 2.8913 | 3.1026 | 0.204 | 0.50431 | 2.3575e-10 | 4.7492
217.4145 | 50.1258 | 83.7644 | 7.1039 | 17.8081 | 2.5599 | 2000.0001 | 0.12605 | 0.0006833 | 0.12673 | 0 | 10350.436 | 24.2828 | 0 | 8974.515 | 8974.515 | 680194.9754 | 117798.8617 | 375818.434 | -422778.2343 | -63410.8721 | -135956.3836 | 128915.7998 | 21899.8396 | 774792.96 | 89.7447 | 317488.6014 | 1122654.299 | 128915.7998 | 21899.8396 | -774703.2153 | 805165.6976 | 928705.4569 | 376321.2043 | 52.5219 | 0.00021654 | 0.36467 | 0.6841 | 0.18627 | 2.8913 | 3.1026 | 0.204 | 0.50431 | 2.3575e-10 | 4.7493
217.415 | 50.1264 | 83.7644 | 7.1038 | 17.8082 | 2.5599 | 2000.0001 | 0.12605 | 0.00068333 | 0.12673 | 0 | 10350.5531 | 24.2834 | 0 | 8974.6327 | 8974.6327 | 680204.8367 | 117799.698 | 375823.3635 | -422781.3656 | -63411.4196 | -135957.012 | 128917.8963 | 21900.141 | 774802.0137 | 89.7459 | 317491.997 | 1122667.1518 | 128917.8963 | 21900.141 | -774712.2678 | 805175.1547 | 928716.4347 | 376325.6162 | 52.5219 | 0.00021654 | 0.36467 | 0.6841 | 0.18627 | 2.8913 | 3.1026 | 0.204 | 0.50431 | 2.3575e-10 | 4.7493
217.4159 | 50.1276 | 83.7644 | 7.1038 | 17.8082 | 2.5599 | 2000.0001 | 0.12605 | 0.00068337 | 0.12673 | 0 | 10350.7873 | 24.2847 | 0 | 8974.8682 | 8974.8682 | 680224.5598 | 117801.3707 | 375833.2227 | -422787.6284 | -63412.5148 | -135958.2687 | 128922.0893 | 21900.7437 | 774820.1213 | 89.7483 | 317498.7885 | 1122692.8578 | 128922.0893 | 21900.7437 | -774730.373 | 805194.0693 | 928738.3908 | 376334.4402 | 52.5219 | 0.00021654 | 0.36467 | 0.6841 | 0.18627 | 2.8913 | 3.1026 | 0.204 | 0.50431 | 2.3575e-10 | 4.7494
217.4169 | 50.1288 | 83.7644 | 7.1038 | 17.8083 | 2.5599 | 2000.0001 | 0.12605 | 0.00068341 | 0.12674 | 0 | 10351.0215 | 24.2859 | 0 | 8975.1036 | 8975.1036 | 680244.2833 | 117803.0434 | 375843.0822 | -422793.8913 | -63413.61 | -135959.5254 | 128926.2825 | 21901.3465 | 774838.2293 | 89.7506 | 317505.5801 | 1122718.5645 | 128926.2825 | 21901.3465 | -774748.4787 | 805212.9844 | 928760.3474 | 376343.2643 | 52.5219 | 0.00021654 | 0.36467 | 0.6841 | 0.18627 | 2.8913 | 3.1026 | 0.204 | 0.50431 | 2.3575e-10 | 4.7495
217.4178 | 50.13 | 83.7644 | 7.1037 | 17.8083 | 2.5599 | 2000.0001 | 0.12606 | 0.00068345 | 0.12674 | 0 | 10351.2557 | 24.2872 | 0 | 8975.3391 | 8975.3391 | 680264.0073 | 117804.7161 | 375852.9419 | -422800.1543 | -63414.7052 | -135960.7821 | 128930.4758 | 21901.9493 | 774856.3377 | 89.753 | 317512.3719 | 1122744.2718 | 128930.4758 | 21901.9493 | -774766.5848 | 805231.8998 | 928782.3045 | 376352.0887 | 52.5219 | 0.00021654 | 0.36467 | 0.6841 | 0.18627 | 2.8913 | 3.1026 | 0.204 | 0.50431 | 2.3575e-10 | 4.7497
217.4271 | 50.1419 | 83.7644 | 7.1034 | 17.8088 | 2.5598 | 2000.0001 | 0.12609 | 0.00068388 | 0.12677 | 0 | 10353.598 | 24.2999 | 0 | 8977.6941 | 8977.6941 | 680461.2731 | 117821.445 | 375951.552 | -422862.7926 | -63425.6594 | -135973.3514 | 128972.4151 | 21907.9777 | 775037.4459 | 89.7765 | 317580.2988 | 1123001.3786 | 128972.4151 | 21907.9777 | -774947.6694 | 805421.0798 | 929001.9044 | 376440.3438 | 52.5219 | 0.00021654 | 0.36467 | 0.6841 | 0.18627 | 2.8913 | 3.1026 | 0.204 | 0.5043 | 2.3575e-10 | 4.7508
217.4364 | 50.1538 | 83.7644 | 7.103 | 17.8092 | 2.5597 | 2000.0001 | 0.12612 | 0.0006843 | 0.1268 | 0 | 10355.9408 | 24.3126 | 0 | 8980.0497 | 8980.0497 | 680658.5868 | 117838.1771 | 376050.1857 | -422925.4455 | -63436.6171 | -135985.9237 | 129014.3655 | 21914.0074 | 775218.5971 | 89.8001 | 317648.242 | 1123258.5473 | 129014.3655 | 21914.0074 | -775128.797 | 805610.3054 | 929221.5568 | 376528.6199 | 52.5219 | 0.00021654 | 0.36467 | 0.6841 | 0.18627 | 2.8913 | 3.1025 | 0.204 | 0.50429 | 2.3575e-10 | 4.7519
217.4457 | 50.1658 | 83.7644 | 7.1027 | 17.8097 | 2.5597 | 2000.0001 | 0.12615 | 0.00068473 | 0.12683 | 0 | 10358.2843 | 24.3253 | 0 | 8982.4058 | 8982.4058 | 680855.9496 | 117854.9126 | 376148.8437 | -422988.1135 | -63447.5782 | -135998.4991 | 129056.3275 | 21920.0385 | 775399.7913 | 89.8236 | 317716.2019 | 1123515.7781 | 129056.3275 | 21920.0385 | -775309.9676 | 805799.5762 | 929441.2617 | 376616.917 | 52.5219 | 0.00021654 | 0.36467 | 0.6841 | 0.18627 | 2.8913 | 3.1025 | 0.204 | 0.50428 | 2.3575e-10 | 4.753
217.5386 | 50.2851 | 83.7645 | 7.0991 | 17.8142 | 2.5589 | 2000.0001 | 0.12645 | 0.00068902 | 0.12713 | 0 | 10381.7492 | 24.4529 | 0 | 9005.9984 | 9005.9984 | 682832.1655 | 118022.4406 | 377136.704 | -423615.5846 | -63557.3761 | -136124.4192 | 129476.5557 | 21980.4187 | 777214.1026 | 90.0596 | 318396.6846 | 1126091.4846 | 129476.5557 | 21980.4187 | -777124.043 | 807694.8 | 931641.2012 | 377501.0437 | 52.5219 | 0.00021654 | 0.36466 | 0.6841 | 0.18626 | 2.8912 | 3.1025 | 0.204 | 0.5042 | 2.3576e-10 | 4.7644
217.6315 | 50.4048 | 83.7645 | 7.0956 | 17.8186 | 2.5582 | 2000.0001 | 0.12676 | 0.00069333 | 0.12745 | 0 | 10405.2707 | 24.5814 | 0 | 9029.6483 | 9029.6483 | 684813.1861 | 118190.2928 | 378126.9414 | -424244.5267 | -63667.5184 | -136250.6468 | 129897.9113 | 22040.9285 | 779032.7272 | 90.2961 | 319078.8074 | 1128673.3915 | 129897.9113 | 22040.9285 | -778942.4311 | 809594.5841 | 933846.4027 | 378387.2742 | 52.5219 | 0.00021654 | 0.36466 | 0.68411 | 0.18625 | 2.8912 | 3.1024 | 0.20401 | 0.50412 | 2.3576e-10 | 4.7757
217.7244 | 50.5247 | 83.7645 | 7.0922 | 17.823 | 2.5575 | 2000.0001 | 0.1271 | 0.00069767 | 0.1278 | 0 | 10428.8531 | 24.7106 | 0 | 9053.3599 | 9053.3599 | 686799.3786 | 118358.5005 | 379119.7393 | -424875.0587 | -63778.0252 | -136377.2062 | 130320.4719 | 22101.579 | 780855.6751 | 90.5332 | 319762.6975 | 1131261.5638 | 130320.4719 | 22101.579 | -780765.142 | 811498.8664 | 936056.8785 | 379275.6132 | 52.5219 | 0.00021654 | 0.36465 | 0.68411 | 0.18625 | 2.8911 | 3.1023 | 0.20401 | 0.50403 | 2.3576e-10 | 4.7871
217.7248 | 50.5253 | 83.7645 | 7.0921 | 17.823 | 2.5575 | 2000.0001 | 0.12709 | 0.00069769 | 0.12779 | 0 | 10428.9706 | 24.7112 | 0 | 9053.4781 | 9053.4781 | 686809.2768 | 118359.3386 | 379124.6868 | -424878.2008 | -63778.5761 | -136377.837 | 130322.578 | 22101.8812 | 780864.7588 | 90.5344 | 319766.1056 | 1131274.4608 | 130322.578 | 22101.8812 | -780774.2244 | 811508.3552 | 936067.8932 | 379280.0398 | 52.5219 | 0.00021654 | 0.36465 | 0.68411 | 0.18625 | 2.8911 | 3.1023 | 0.20401 | 0.50403 | 2.3576e-10 | 4.7871
217.7253 | 50.5259 | 83.7645 | 7.0921 | 17.8231 | 2.5575 | 2000.0001 | 0.12709 | 0.00069771 | 0.12779 | 0 | 10429.0881 | 24.7119 | 0 | 9053.5962 | 9053.5962 | 686819.1746 | 118360.1766 | 379129.6342 | -424881.3428 | -63779.127 | -136378.4677 | 130324.684 | 22102.1834 | 780873.8425 | 90.5356 | 319769.5136 | 1131287.3579 | 130324.684 | 22102.1834 | -780783.3069 | 811517.8443 | 936078.908 | 379284.4664 | 52.5219 | 0.00021654 | 0.36465 | 0.68411 | 0.18625 | 2.8911 | 3.1023 | 0.20401 | 0.50403 | 2.3576e-10 | 4.7872
217.7257 | 50.5265 | 83.7645 | 7.0921 | 17.8231 | 2.5575 | 2000.0001 | 0.12709 | 0.00069773 | 0.12779 | 0 | 10429.2057 | 24.7125 | 0 | 9053.7144 | 9053.7144 | 686829.0725 | 118361.0146 | 379134.5816 | -424884.4848 | -63779.6779 | -136379.0983 | 130326.7901 | 22102.4856 | 780882.9263 | 90.5367 | 319772.9216 | 1131300.2551 | 130326.7901 | 22102.4856 | -780792.3896 | 811527.3335 | 936089.923 | 379288.893 | 52.5219 | 0.00021654 | 0.36465 | 0.68411 | 0.18625 | 2.8911 | 3.1023 | 0.20401 | 0.50403 | 2.3576e-10 | 4.7872
217.7262 | 50.5271 | 83.7645 | 7.0921 | 17.8231 | 2.5575 | 2000.0001 | 0.12709 | 0.00069775 | 0.12779 | 0 | 10429.3232 | 24.7132 | 0 | 9053.8326 | 9053.8326 | 686838.9705 | 118361.8527 | 379139.529 | -424887.6269 | -63780.2288 | -136379.7291 | 130328.8961 | 22102.7878 | 780892.0103 | 90.5379 | 319776.3297 | 1131313.1525 | 130328.8961 | 22102.7878 | -780801.4723 | 811536.8228 | 936100.9381 | 379293.3197 | 52.5219 | 0.00021654 | 0.36465 | 0.68411 | 0.18625 | 2.8911 | 3.1023 | 0.20401 | 0.50403 | 2.3576e-10 | 4.7873
217.7267 | 50.5277 | 83.7645 | 7.0921 | 17.8231 | 2.5575 | 2000.0001 | 0.12709 | 0.00069777 | 0.12779 | 0 | 10429.4407 | 24.7138 | 0 | 9053.9507 | 9053.9507 | 686848.8687 | 118362.6907 | 379144.4766 | -424890.769 | -63780.7797 | -136380.3598 | 130331.0022 | 22103.09 | 780901.0943 | 90.5391 | 319779.7378 | 1131326.05 | 130331.0022 | 22103.09 | -780810.5552 | 811546.3122 | 936111.9534 | 379297.7464 | 52.5219 | 0.00021654 | 0.36465 | 0.68411 | 0.18625 | 2.8911 | 3.1023 | 0.20401 | 0.50403 | 2.3576e-10 | 4.7873
217.7276 | 50.5289 | 83.7645 | 7.092 | 17.8232 | 2.5575 | 2000.0001 | 0.1271 | 0.00069782 | 0.1278 | 0 | 10429.6757 | 24.7151 | 0 | 9054.1871 | 9054.1871 | 686868.6653 | 118364.3668 | 379154.3718 | -424897.0533 | -63781.8816 | -136381.6212 | 130335.2145 | 22103.6944 | 780919.2627 | 90.5415 | 319786.5542 | 1131351.8455 | 130335.2145 | 22103.6944 | -780828.7213 | 811565.2914 | 936133.9843 | 379306.6001 | 52.5219 | 0.00021654 | 0.36465 | 0.68411 | 0.18625 | 2.8911 | 3.1023 | 0.20401 | 0.50403 | 2.3576e-10 | 4.7874
217.7285 | 50.5301 | 83.7645 | 7.092 | 17.8232 | 2.5574 | 2000.0001 | 0.1271 | 0.00069786 | 0.1278 | 0 | 10429.9108 | 24.7164 | 0 | 9054.4234 | 9054.4234 | 686888.4624 | 118366.043 | 379164.2672 | -424903.3378 | -63782.9834 | -136382.8827 | 130339.4269 | 22104.2989 | 780937.4316 | 90.5438 | 319793.3707 | 1131377.6417 | 130339.4269 | 22104.2989 | -780846.8877 | 811584.271 | 936156.0157 | 379315.4539 | 52.5219 | 0.00021654 | 0.36465 | 0.68411 | 0.18625 | 2.8911 | 3.1023 | 0.20401 | 0.50403 | 2.3576e-10 | 4.7876
217.7294 | 50.5313 | 83.7645 | 7.092 | 17.8232 | 2.5574 | 2000.0001 | 0.1271 | 0.0006979 | 0.1278 | 0 | 10430.1459 | 24.7177 | 0 | 9054.6598 | 9054.6598 | 686908.2601 | 118367.7192 | 379174.163 | -424909.6224 | -63784.0853 | -136384.1442 | 130343.6394 | 22104.9033 | 780955.6008 | 90.5462 | 319800.1874 | 1131403.4385 | 130343.6394 | 22104.9033 | -780865.0546 | 811603.2511 | 936178.0476 | 379324.308 | 52.5219 | 0.00021654 | 0.36465 | 0.68411 | 0.18625 | 2.8911 | 3.1023 | 0.20401 | 0.50403 | 2.3576e-10 | 4.7877
217.7387 | 50.5432 | 83.7645 | 7.0916 | 17.8237 | 2.5574 | 2000.0001 | 0.12713 | 0.00069833 | 0.12783 | 0 | 10432.4967 | 24.7306 | 0 | 9057.0235 | 9057.0235 | 687106.2622 | 118384.4827 | 379273.1328 | -424972.4764 | -63795.1063 | -136396.7609 | 130385.7704 | 22110.9485 | 781137.3172 | 90.5698 | 319868.363 | 1131661.44 | 130385.7704 | 22110.9485 | -781046.7473 | 811793.077 | 936398.3957 | 379412.8601 | 52.5219 | 0.00021654 | 0.36465 | 0.68411 | 0.18624 | 2.8911 | 3.1023 | 0.20401 | 0.50402 | 2.3576e-10 | 4.7888
217.7479 | 50.5552 | 83.7645 | 7.0913 | 17.8241 | 2.5573 | 2000.0001 | 0.12716 | 0.00069877 | 0.12786 | 0 | 10434.8482 | 24.7435 | 0 | 9059.3879 | 9059.3879 | 687304.3121 | 118401.2496 | 379372.1263 | -425035.3451 | -63806.1306 | -136409.3807 | 130427.9126 | 22116.995 | 781319.0765 | 90.5935 | 319936.555 | 1131919.5034 | 130427.9126 | 22116.995 | -781228.483 | 811982.9483 | 936618.7962 | 379501.4332 | 52.5219 | 0.00021654 | 0.36465 | 0.68411 | 0.18624 | 2.8911 | 3.1023 | 0.20401 | 0.50401 | 2.3576e-10 | 4.7899
217.7572 | 50.5671 | 83.7645 | 7.0909 | 17.8245 | 2.5572 | 2000.0001 | 0.1272 | 0.0006992 | 0.12789 | 0 | 10437.2002 | 24.7564 | 0 | 9061.7529 | 9061.7529 | 687502.4111 | 118418.0197 | 379471.144 | -425098.2288 | -63817.1585 | -136422.0036 | 130470.0663 | 22123.0427 | 781500.8787 | 90.6171 | 320004.7637 | 1132177.6287 | 130470.0663 | 22123.0427 | -781410.2616 | 812172.8649 | 936839.2491 | 379590.0272 | 52.5219 | 0.00021654 | 0.36465 | 0.68411 | 0.18624 | 2.8911 | 3.1023 | 0.20401 | 0.50401 | 2.3576e-10 | 4.7911
217.8496 | 50.6869 | 83.7645 | 7.0876 | 17.8288 | 2.5565 | 2000.0001 | 0.12749 | 0.00070353 | 0.1282 | 0 | 10460.7509 | 24.8861 | 0 | 9085.4332 | 9085.4332 | 689485.9854 | 118585.8958 | 380462.6 | -425727.8556 | -63927.6217 | -136548.3979 | 130892.2087 | 22183.59 | 783321.2669 | 90.8539 | 320687.733 | 1134762.2761 | 130892.2087 | 22183.59 | -783230.413 | 814074.5432 | 939046.6643 | 380477.1214 | 52.5219 | 0.00021654 | 0.36464 | 0.68412 | 0.18624 | 2.891 | 3.1022 | 0.20401 | 0.50392 | 2.3577e-10 | 4.8024
217.9421 | 50.8069 | 83.7645 | 7.0842 | 17.8331 | 2.5558 | 2000.0001 | 0.12781 | 0.0007079 | 0.12851 | 0 | 10484.358 | 25.0167 | 0 | 9109.1709 | 9109.1709 | 691474.3588 | 118754.0978 | 381456.4301 | -426358.9509 | -64038.4267 | -136675.099 | 131315.4736 | 22244.2664 | 785145.9619 | 91.0913 | 321372.3402 | 1137353.1156 | 131315.4736 | 22244.2664 | -785054.8706 | 815980.7753 | 941259.3341 | 381366.3161 | 52.5219 | 0.00021654 | 0.36464 | 0.68412 | 0.18623 | 2.8909 | 3.1021 | 0.20402 | 0.50384 | 2.3577e-10 | 4.8138
218.0346 | 50.9272 | 83.7645 | 7.0809 | 17.8372 | 2.555 | 2000.0001 | 0.12815 | 0.00071229 | 0.12886 | 0 | 10508.026 | 25.148 | 0 | 9132.9702 | 9132.9702 | 693467.8992 | 118922.6573 | 382452.8185 | -426991.634 | -64149.5936 | -136802.1314 | 131739.9386 | 22305.0832 | 786974.9735 | 91.3293 | 322058.7129 | 1139950.2125 | 131739.9386 | 22305.0832 | -786883.6442 | 817891.4996 | 943477.2705 | 382257.6161 | 52.5219 | 0.00021654 | 0.36463 | 0.68413 | 0.18622 | 2.8908 | 3.1021 | 0.20402 | 0.50376 | 2.3577e-10 | 4.8252
218.035 | 50.9278 | 83.7645 | 7.0808 | 17.8373 | 2.555 | 2000.0001 | 0.12814 | 0.00071231 | 0.12885 | 0 | 10508.144 | 25.1486 | 0 | 9133.0889 | 9133.0889 | 693477.8352 | 118923.4972 | 382457.7845 | -426994.7872 | -64150.1478 | -136802.7645 | 131742.0544 | 22305.3863 | 786984.0884 | 91.3305 | 322062.1338 | 1139963.1555 | 131742.0544 | 22305.3863 | -786892.7579 | 817901.0217 | 943488.3237 | 382262.0579 | 52.5219 | 0.00021654 | 0.36463 | 0.68413 | 0.18622 | 2.8908 | 3.1021 | 0.20402 | 0.50376 | 2.3577e-10 | 4.8252
218.0355 | 50.9284 | 83.7645 | 7.0808 | 17.8373 | 2.555 | 2000.0001 | 0.12814 | 0.00071233 | 0.12885 | 0 | 10508.262 | 25.1493 | 0 | 9133.2075 | 9133.2075 | 693487.7708 | 118924.3371 | 382462.7503 | -426997.9403 | -64150.702 | -136803.3977 | 131744.1701 | 22305.6894 | 786993.2034 | 91.3317 | 322065.5546 | 1139976.0986 | 131744.1701 | 22305.6894 | -786901.8718 | 817910.544 | 943499.3771 | 382266.4997 | 52.5219 | 0.00021654 | 0.36463 | 0.68413 | 0.18622 | 2.8908 | 3.1021 | 0.20402 | 0.50376 | 2.3577e-10 | 4.8253
218.036 | 50.929 | 83.7645 | 7.0808 | 17.8373 | 2.555 | 2000.0001 | 0.12814 | 0.00071235 | 0.12885 | 0 | 10508.3799 | 25.1499 | 0 | 9133.3261 | 9133.3261 | 693497.7065 | 118925.177 | 382467.7162 | -427001.0934 | -64151.2563 | -136804.0308 | 131746.2859 | 22305.9924 | 787002.3185 | 91.3328 | 322068.9754 | 1139989.0418 | 131746.2859 | 22305.9924 | -786910.9857 | 817920.0664 | 943510.4305 | 382270.9417 | 52.5219 | 0.00021654 | 0.36463 | 0.68413 | 0.18622 | 2.8908 | 3.1021 | 0.20402 | 0.50376 | 2.3577e-10 | 4.8254
218.0364 | 50.9296 | 83.7645 | 7.0808 | 17.8373 | 2.555 | 2000.0001 | 0.12814 | 0.00071237 | 0.12886 | 0 | 10508.4979 | 25.1506 | 0 | 9133.4447 | 9133.4447 | 693507.6423 | 118926.0168 | 382472.6822 | -427004.2466 | -64151.8105 | -136804.6639 | 131748.4017 | 22306.2955 | 787011.4338 | 91.334 | 322072.3962 | 1140001.9851 | 131748.4017 | 22306.2955 | -786920.0997 | 817929.5889 | 943521.4841 | 382275.3836 | 52.5219 | 0.00021654 | 0.36463 | 0.68413 | 0.18622 | 2.8908 | 3.1021 | 0.20402 | 0.50376 | 2.3577e-10 | 4.8254
218.0369 | 50.9302 | 83.7645 | 7.0808 | 17.8373 | 2.555 | 2000.0001 | 0.12814 | 0.0007124 | 0.12886 | 0 | 10508.6158 | 25.1513 | 0 | 9133.5633 | 9133.5633 | 693517.5782 | 118926.8568 | 382477.6482 | -427007.3997 | -64152.3648 | -136805.2971 | 131750.5175 | 22306.5986 | 787020.5491 | 91.3352 | 322075.8171 | 1140014.9287 | 131750.5175 | 22306.5986 | -786929.2139 | 817939.1116 | 943532.5378 | 382279.8256 | 52.5219 | 0.00021654 | 0.36463 | 0.68413 | 0.18622 | 2.8908 | 3.1021 | 0.20402 | 0.50376 | 2.3577e-10 | 4.8255
218.0378 | 50.9314 | 83.7645 | 7.0808 | 17.8374 | 2.555 | 2000.0001 | 0.12815 | 0.00071244 | 0.12886 | 0 | 10508.8518 | 25.1526 | 0 | 9133.8006 | 9133.8006 | 693537.4504 | 118928.5366 | 382487.5803 | -427013.7062 | -64153.4733 | -136806.5634 | 131754.7492 | 22307.2047 | 787038.7801 | 91.3376 | 322082.659 | 1140040.8162 | 131754.7492 | 22307.2047 | -786947.4425 | 817958.1572 | 943554.6456 | 382288.7098 | 52.5219 | 0.00021654 | 0.36463 | 0.68413 | 0.18622 | 2.8908 | 3.1021 | 0.20402 | 0.50376 | 2.3577e-10 | 4.8256
218.0387 | 50.9326 | 83.7645 | 7.0807 | 17.8374 | 2.555 | 2000.0001 | 0.12815 | 0.00071248 | 0.12886 | 0 | 10509.0877 | 25.1539 | 0 | 9134.0378 | 9134.0378 | 693557.3232 | 118930.2165 | 382497.5127 | -427020.0129 | -64154.5819 | -136807.8297 | 131758.9811 | 22307.8109 | 787057.0115 | 91.34 | 322089.5011 | 1140066.7043 | 131758.9811 | 22307.8109 | -786965.6715 | 817977.2032 | 943576.754 | 382297.5942 | 52.5219 | 0.00021654 | 0.36463 | 0.68413 | 0.18622 | 2.8908 | 3.1021 | 0.20402 | 0.50376 | 2.3577e-10 | 4.8257
218.0396 | 50.9338 | 83.7645 | 7.0807 | 17.8375 | 2.555 | 2000.0001 | 0.12815 | 0.00071253 | 0.12887 | 0 | 10509.3236 | 25.1552 | 0 | 9134.2751 | 9134.2751 | 693577.1963 | 118931.8964 | 382507.4454 | -427026.3197 | -64155.6905 | -136809.0961 | 131763.213 | 22308.417 | 787075.2433 | 91.3423 | 322096.3433 | 1140092.593 | 131763.213 | 22308.417 | -786983.901 | 817996.2497 | 943598.8628 | 382306.4788 | 52.5219 | 0.00021654 | 0.36463 | 0.68413 | 0.18622 | 2.8908 | 3.102 | 0.20402 | 0.50376 | 2.3577e-10 | 4.8258
218.0489 | 50.9458 | 83.7645 | 7.0804 | 17.8379 | 2.5549 | 2000.0001 | 0.12818 | 0.00071296 | 0.1289 | 0 | 10511.6833 | 25.1683 | 0 | 9136.6479 | 9136.6479 | 693775.954 | 118948.6971 | 382606.7847 | -427089.3955 | -64166.7783 | -136821.7614 | 131805.5385 | 22314.4795 | 787257.5853 | 91.3661 | 322164.7744 | 1140351.5143 | 131805.5385 | 22314.4795 | -787166.2192 | 818186.7399 | 943819.9803 | 382395.3364 | 52.5219 | 0.00021654 | 0.36463 | 0.68413 | 0.18622 | 2.8908 | 3.102 | 0.20402 | 0.50375 | 2.3577e-10 | 4.8269
218.0581 | 50.9578 | 83.7645 | 7.08 | 17.8383 | 2.5548 | 2000.0001 | 0.12821 | 0.0007134 | 0.12893 | 0 | 10514.0436 | 25.1814 | 0 | 9139.0213 | 9139.0213 | 693974.7595 | 118965.5011 | 382706.1477 | -427152.4859 | -64177.8696 | -136834.4298 | 131847.8752 | 22320.5432 | 787439.9701 | 91.3898 | 322233.2218 | 1140610.4973 | 131847.8752 | 22320.5432 | -787348.5803 | 818377.2755 | 944041.1501 | 382484.215 | 52.5219 | 0.00021654 | 0.36463 | 0.68413 | 0.18622 | 2.8908 | 3.102 | 0.20402 | 0.50374 | 2.3577e-10 | 4.8281
218.0673 | 50.9698 | 83.7645 | 7.0797 | 17.8387 | 2.5548 | 2000.0001 | 0.12825 | 0.00071383 | 0.12896 | 0 | 10516.4044 | 25.1946 | 0 | 9141.3952 | 9141.3952 | 694173.614 | 118982.3085 | 382805.5349 | -427215.5912 | -64188.9642 | -136847.1013 | 131890.2232 | 22326.6083 | 787622.3979 | 91.4135 | 322301.6859 | 1140869.5422 | 131890.2232 | 22326.6083 | -787530.9843 | 818567.8563 | 944262.3723 | 382573.1144 | 52.5219 | 0.00021654 | 0.36463 | 0.68413 | 0.18622 | 2.8908 | 3.102 | 0.20402 | 0.50374 | 2.3577e-10 | 4.8292
218.1593 | 51.0899 | 83.7645 | 7.0764 | 17.8428 | 2.554 | 2000.0001 | 0.12854 | 0.00071822 | 0.12926 | 0 | 10540.0431 | 25.3264 | 0 | 9165.1657 | 9165.1657 | 696164.7409 | 119150.5579 | 383800.6839 | -427847.4339 | -64300.0947 | -136973.981 | 132314.3069 | 22387.3279 | 789449.038 | 91.6512 | 322987.2081 | 1143463.3815 | 132314.3069 | 22387.3279 | -789357.3868 | 820476.1734 | 946477.4765 | 383463.2611 | 52.5219 | 0.00021654 | 0.36462 | 0.68413 | 0.18621 | 2.8907 | 3.102 | 0.20403 | 0.50366 | 2.3578e-10 | 4.8406
218.2514 | 51.2103 | 83.7645 | 7.0732 | 17.8468 | 2.5533 | 2000.0001 | 0.12886 | 0.00072264 | 0.12958 | 0 | 10563.7382 | 25.459 | 0 | 9188.9935 | 9188.9935 | 698160.6621 | 119319.1351 | 384798.2049 | -428480.7429 | -64411.5641 | -137101.167 | 132739.5083 | 22448.1764 | 791279.9793 | 91.8895 | 323674.3666 | 1146063.4057 | 132739.5083 | 22448.1764 | -791188.0898 | 822389.0391 | 948697.8289 | 384355.5056 | 52.5219 | 0.00021654 | 0.36462 | 0.68414 | 0.18621 | 2.8907 | 3.1019 | 0.20403 | 0.50358 | 2.3578e-10 | 4.852
218.3434 | 51.331 | 83.7645 | 7.07 | 17.8508 | 2.5526 | 2000.0001 | 0.12921 | 0.00072708 | 0.12993 | 0 | 10587.4942 | 25.5925 | 0 | 9212.8829 | 9212.8829 | 700161.7464 | 119488.0716 | 385798.2821 | -429115.6377 | -64523.3931 | -137228.6838 | 133165.9053 | 22509.1648 | 793115.2315 | 92.1284 | 324363.2889 | 1148669.6807 | 133165.9053 | 22509.1648 | -793023.1031 | 824306.3918 | 950923.4413 | 385249.8526 | 52.5219 | 0.00021654 | 0.36461 | 0.68414 | 0.1862 | 2.8906 | 3.1018 | 0.20403 | 0.5035 | 2.3578e-10 | 4.8634
218.3439 | 51.3316 | 83.7645 | 7.07 | 17.8508 | 2.5526 | 2000.0001 | 0.12919 | 0.0007271 | 0.12992 | 0 | 10587.6126 | 25.5932 | 0 | 9213.002 | 9213.002 | 700171.7209 | 119488.9134 | 385803.2669 | -429118.8022 | -64523.9507 | -137229.3194 | 133168.031 | 22509.4688 | 793124.3783 | 92.1296 | 324366.7228 | 1148682.6705 | 133168.031 | 22509.4688 | -793032.2487 | 824315.9477 | 950934.5337 | 385254.3099 | 52.5219 | 0.00021654 | 0.36461 | 0.68414 | 0.1862 | 2.8906 | 3.1018 | 0.20403 | 0.5035 | 2.3578e-10 | 4.8635
218.3443 | 51.3322 | 83.7645 | 7.07 | 17.8508 | 2.5526 | 2000.0001 | 0.12919 | 0.00072713 | 0.12992 | 0 | 10587.731 | 25.5938 | 0 | 9213.1211 | 9213.1211 | 700181.6948 | 119489.7553 | 385808.2515 | -429121.9666 | -64524.5083 | -137229.955 | 133170.1565 | 22509.7727 | 793133.5251 | 92.1308 | 324370.1566 | 1148695.6603 | 133170.1565 | 22509.7727 | -793041.3943 | 824325.5038 | 950945.6262 | 385258.7673 | 52.5219 | 0.00021654 | 0.36461 | 0.68414 | 0.1862 | 2.8906 | 3.1018 | 0.20403 | 0.5035 | 2.3578e-10 | 4.8636
218.3448 | 51.3328 | 83.7645 | 7.07 | 17.8508 | 2.5526 | 2000.0001 | 0.1292 | 0.00072715 | 0.12992 | 0 | 10587.8494 | 25.5945 | 0 | 9213.2401 | 9213.2401 | 700191.6689 | 119490.5971 | 385813.2362 | -429125.131 | -64525.0659 | -137230.5906 | 133172.282 | 22510.0767 | 793142.6721 | 92.132 | 324373.5904 | 1148708.6504 | 133172.282 | 22510.0767 | -793050.5401 | 824335.06 | 950956.7188 | 385263.2248 | 52.5219 | 0.00021654 | 0.36461 | 0.68414 | 0.1862 | 2.8906 | 3.1018 | 0.20403 | 0.5035 | 2.3578e-10 | 4.8636
218.3453 | 51.3334 | 83.7645 | 7.07 | 17.8509 | 2.5526 | 2000.0001 | 0.1292 | 0.00072717 | 0.12992 | 0 | 10587.9678 | 25.5952 | 0 | 9213.3592 | 9213.3592 | 700201.6432 | 119491.439 | 385818.2209 | -429128.2954 | -64525.6234 | -137231.2262 | 133174.4076 | 22510.3806 | 793151.8192 | 92.1332 | 324377.0242 | 1148721.6405 | 133174.4076 | 22510.3806 | -793059.686 | 824344.6163 | 950967.8116 | 385267.6823 | 52.5219 | 0.00021654 | 0.36461 | 0.68414 | 0.1862 | 2.8906 | 3.1018 | 0.20403 | 0.5035 | 2.3578e-10 | 4.8637
218.3457 | 51.334 | 83.7645 | 7.0699 | 17.8509 | 2.5526 | 2000.0001 | 0.1292 | 0.00072719 | 0.12993 | 0 | 10588.0862 | 25.5958 | 0 | 9213.4783 | 9213.4783 | 700211.6175 | 119492.2808 | 385823.2057 | -429131.4599 | -64526.181 | -137231.8618 | 133176.5332 | 22510.6846 | 793160.9664 | 92.1344 | 324380.4581 | 1148734.6309 | 133176.5332 | 22510.6846 | -793068.832 | 824354.1728 | 950978.9044 | 385272.1399 | 52.5219 | 0.00021654 | 0.36461 | 0.68414 | 0.1862 | 2.8906 | 3.1018 | 0.20403 | 0.5035 | 2.3578e-10 | 4.8637
218.3466 | 51.3352 | 83.7645 | 7.0699 | 17.8509 | 2.5526 | 2000.0001 | 0.1292 | 0.00072724 | 0.12993 | 0 | 10588.3231 | 25.5972 | 0 | 9213.7164 | 9213.7164 | 700231.5666 | 119493.9646 | 385833.1755 | -429137.7889 | -64527.2962 | -137233.133 | 133180.7845 | 22511.2925 | 793179.261 | 92.1368 | 324387.3259 | 1148760.612 | 133180.7845 | 22511.2925 | -793087.1243 | 824373.286 | 951001.0906 | 385281.0552 | 52.5219 | 0.00021654 | 0.36461 | 0.68414 | 0.1862 | 2.8906 | 3.1018 | 0.20403 | 0.5035 | 2.3578e-10 | 4.8638
218.3475 | 51.3364 | 83.7645 | 7.0699 | 17.851 | 2.5526 | 2000.0001 | 0.1292 | 0.00072728 | 0.12993 | 0 | 10588.5599 | 25.5985 | 0 | 9213.9546 | 9213.9546 | 700251.5161 | 119495.6484 | 385843.1455 | -429144.1181 | -64528.4115 | -137234.4043 | 133185.036 | 22511.9004 | 793197.5562 | 92.1391 | 324394.194 | 1148786.5937 | 133185.036 | 22511.9004 | -793105.417 | 824392.3998 | 951023.2773 | 385289.9707 | 52.5219 | 0.00021654 | 0.36461 | 0.68414 | 0.1862 | 2.8906 | 3.1018 | 0.20403 | 0.5035 | 2.3578e-10 | 4.864
218.3485 | 51.3376 | 83.7645 | 7.0698 | 17.851 | 2.5525 | 2000.0001 | 0.12921 | 0.00072732 | 0.12994 | 0 | 10588.7967 | 25.5998 | 0 | 9214.1928 | 9214.1928 | 700271.4662 | 119497.3322 | 385853.1158 | -429150.4475 | -64529.5268 | -137235.6756 | 133189.2875 | 22512.5083 | 793215.8517 | 92.1415 | 324401.0622 | 1148812.5761 | 133189.2875 | 22512.5083 | -793123.7102 | 824411.5139 | 951045.4645 | 385298.8864 | 52.5219 | 0.00021654 | 0.36461 | 0.68414 | 0.1862 | 2.8906 | 3.1018 | 0.20403 | 0.5035 | 2.3578e-10 | 4.8641
218.3576 | 51.3496 | 83.7646 | 7.0695 | 17.8514 | 2.5525 | 2000.0001 | 0.12924 | 0.00072777 | 0.12997 | 0 | 10591.1654 | 25.6132 | 0 | 9216.5747 | 9216.5747 | 700470.9923 | 119514.1721 | 385952.831 | -429213.7489 | -64540.6814 | -137248.3902 | 133231.8088 | 22518.5884 | 793398.8307 | 92.1653 | 324469.7531 | 1149072.4336 | 133231.8088 | 22518.5884 | -793306.6654 | 824602.6805 | 951267.3653 | 385388.055 | 52.5219 | 0.00021654 | 0.36461 | 0.68414 | 0.1862 | 2.8906 | 3.1018 | 0.20403 | 0.50349 | 2.3578e-10 | 4.8652
218.3668 | 51.3616 | 83.7646 | 7.0692 | 17.8518 | 2.5524 | 2000.0001 | 0.12927 | 0.00072821 | 0.13 | 0 | 10593.5346 | 25.6265 | 0 | 9218.9573 | 9218.9573 | 700670.5662 | 119531.0153 | 386052.5699 | -429277.065 | -64551.8393 | -137261.1079 | 133274.3413 | 22524.6697 | 793581.8526 | 92.1892 | 324538.4603 | 1149332.3527 | 133274.3413 | 22524.6697 | -793489.6634 | 824793.8924 | 951489.3184 | 385477.2446 | 52.5219 | 0.00021654 | 0.36461 | 0.68414 | 0.1862 | 2.8906 | 3.1018 | 0.20403 | 0.50348 | 2.3578e-10 | 4.8663
218.376 | 51.3737 | 83.7646 | 7.0689 | 17.8522 | 2.5523 | 2000.0001 | 0.1293 | 0.00072865 | 0.13003 | 0 | 10595.9044 | 25.6399 | 0 | 9221.3404 | 9221.3404 | 700870.189 | 119547.8618 | 386152.333 | -429340.396 | -64563.0007 | -137273.8287 | 133316.885 | 22530.7524 | 793764.9173 | 92.213 | 324607.1842 | 1149592.3337 | 133316.885 | 22530.7524 | -793672.7043 | 824985.1495 | 951711.3238 | 385566.455 | 52.5219 | 0.00021654 | 0.36461 | 0.68414 | 0.1862 | 2.8906 | 3.1018 | 0.20403 | 0.50347 | 2.3578e-10 | 4.8675
218.4676 | 51.4942 | 83.7646 | 7.0658 | 17.856 | 2.5516 | 2000.0001 | 0.1296 | 0.00073309 | 0.13033 | 0 | 10619.6326 | 25.7738 | 0 | 9245.2027 | 9245.2027 | 702868.9971 | 119716.5039 | 387151.2398 | -429974.4938 | -64674.7967 | -137401.2011 | 133742.9236 | 22591.6478 | 795597.9244 | 92.4516 | 325295.3033 | 1152195.5305 | 133742.9236 | 22591.6478 | -795505.4728 | 826900.2272 | 953934.2574 | 386459.7101 | 52.5219 | 0.00021654 | 0.3646 | 0.68414 | 0.18619 | 2.8905 | 3.1017 | 0.20404 | 0.5034 | 2.3579e-10 | 4.8789
218.5593 | 51.615 | 83.7646 | 7.0627 | 17.8599 | 2.5509 | 2000.0001 | 0.12992 | 0.00073756 | 0.13065 | 0 | 10643.4172 | 25.9086 | 0 | 9269.1221 | 9269.1221 | 704872.5955 | 119885.4757 | 388152.5167 | -430610.056 | -64786.9294 | -137528.8792 | 134170.0752 | 22652.6717 | 797435.2275 | 92.6908 | 325985.0571 | 1154804.906 | 134170.0752 | 22652.6717 | -797342.5367 | 828819.8488 | 956162.4332 | 387355.0605 | 52.5219 | 0.00021654 | 0.36459 | 0.68415 | 0.18619 | 2.8904 | 3.1016 | 0.20404 | 0.50332 | 2.3579e-10 | 4.8903
218.6509 | 51.736 | 83.7646 | 7.0596 | 17.8637 | 2.5501 | 2000.0001 | 0.13026 | 0.00074205 | 0.13101 | 0 | 10667.2626 | 26.0442 | 0 | 9293.1031 | 9293.1031 | 706881.3539 | 120054.8086 | 389156.3482 | -431247.2023 | -64899.4191 | -137656.8875 | 134598.4182 | 22713.8353 | 799276.8366 | 92.9306 | 326676.5736 | 1157420.5264 | 134598.4182 | 22713.8353 | -799183.906 | 830743.9529 | 958395.8634 | 388252.5109 | 52.5219 | 0.00021654 | 0.36459 | 0.68415 | 0.18618 | 2.8904 | 3.1016 | 0.20405 | 0.50324 | 2.3579e-10 | 4.9018
218.6514 | 51.7366 | 83.7646 | 7.0596 | 17.8637 | 2.5501 | 2000.0001 | 0.13025 | 0.00074208 | 0.13099 | 0 | 10667.3815 | 26.0449 | 0 | 9293.2226 | 9293.2226 | 706891.3674 | 120055.6525 | 389161.3521 | -431250.3783 | -64899.9801 | -137657.5256 | 134600.5537 | 22714.1401 | 799286.0157 | 92.9318 | 326680.0207 | 1157433.5638 | 134600.5537 | 22714.1401 | -799193.0839 | 830753.5431 | 958406.9956 | 388256.9841 | 52.5219 | 0.00021654 | 0.36459 | 0.68415 | 0.18618 | 2.8904 | 3.1016 | 0.20405 | 0.50324 | 2.3579e-10 | 4.9019
218.6518 | 51.7372 | 83.7646 | 7.0596 | 17.8637 | 2.5501 | 2000.0001 | 0.13025 | 0.0007421 | 0.13099 | 0 | 10667.5004 | 26.0456 | 0 | 9293.3421 | 9293.3421 | 706901.3804 | 120056.4964 | 389166.3558 | -431253.5541 | -64900.541 | -137658.1637 | 134602.6891 | 22714.445 | 799295.195 | 92.933 | 326683.4676 | 1157446.6012 | 134602.6891 | 22714.445 | -799202.2619 | 830763.1336 | 958418.1279 | 388261.4573 | 52.5219 | 0.00021654 | 0.36459 | 0.68415 | 0.18618 | 2.8904 | 3.1016 | 0.20405 | 0.50324 | 2.3579e-10 | 4.9019
218.6523 | 51.7378 | 83.7646 | 7.0596 | 17.8637 | 2.5501 | 2000.0001 | 0.13025 | 0.00074212 | 0.131 | 0 | 10667.6192 | 26.0462 | 0 | 9293.4617 | 9293.4617 | 706911.3935 | 120057.3403 | 389171.3596 | -431256.73 | -64901.1019 | -137658.8018 | 134604.8245 | 22714.7498 | 799304.3743 | 92.9342 | 326686.9146 | 1157459.6388 | 134604.8245 | 22714.7498 | -799211.4401 | 830772.7243 | 958429.2603 | 388265.9306 | 52.5219 | 0.00021654 | 0.36459 | 0.68415 | 0.18618 | 2.8904 | 3.1016 | 0.20405 | 0.50324 | 2.3579e-10 | 4.902
218.6527 | 51.7384 | 83.7646 | 7.0595 | 17.8637 | 2.5501 | 2000.0001 | 0.13025 | 0.00074214 | 0.131 | 0 | 10667.7381 | 26.0469 | 0 | 9293.5812 | 9293.5812 | 706921.4067 | 120058.1842 | 389176.3634 | -431259.9059 | -64901.6628 | -137659.4399 | 134606.9599 | 22715.0546 | 799313.5538 | 92.9354 | 326690.3616 | 1157472.6766 | 134606.9599 | 22715.0546 | -799220.6184 | 830782.315 | 958440.3929 | 388270.4039 | 52.5219 | 0.00021654 | 0.36459 | 0.68415 | 0.18618 | 2.8904 | 3.1016 | 0.20405 | 0.50324 | 2.3579e-10 | 4.902
218.6532 | 51.739 | 83.7646 | 7.0595 | 17.8637 | 2.5501 | 2000.0001 | 0.13026 | 0.00074217 | 0.131 | 0 | 10667.8569 | 26.0476 | 0 | 9293.7008 | 9293.7008 | 706931.4201 | 120059.0281 | 389181.3673 | -431263.0819 | -64902.2237 | -137660.078 | 134609.0954 | 22715.3595 | 799322.7333 | 92.9366 | 326693.8087 | 1157485.7145 | 134609.0954 | 22715.3595 | -799229.7967 | 830791.9058 | 958451.5256 | 388274.8773 | 52.5219 | 0.00021654 | 0.36459 | 0.68415 | 0.18618 | 2.8904 | 3.1016 | 0.20405 | 0.50324 | 2.3579e-10 | 4.9021
218.6541 | 51.7402 | 83.7646 | 7.0595 | 17.8638 | 2.5501 | 2000.0001 | 0.13026 | 0.00074221 | 0.131 | 0 | 10668.0947 | 26.049 | 0 | 9293.9398 | 9293.9398 | 706951.4472 | 120060.7159 | 389191.3753 | -431269.4338 | -64903.3456 | -137661.3542 | 134613.3664 | 22715.9692 | 799341.0928 | 92.939 | 326700.703 | 1157511.7908 | 134613.3664 | 22715.9692 | -799248.1538 | 830811.0878 | 958473.7914 | 388283.8242 | 52.5219 | 0.00021654 | 0.36459 | 0.68415 | 0.18618 | 2.8904 | 3.1016 | 0.20405 | 0.50324 | 2.3579e-10 | 4.9022
218.655 | 51.7414 | 83.7646 | 7.0595 | 17.8638 | 2.5501 | 2000.0001 | 0.13026 | 0.00074226 | 0.131 | 0 | 10668.3324 | 26.0503 | 0 | 9294.1789 | 9294.1789 | 706971.4748 | 120062.4038 | 389201.3835 | -431275.786 | -64904.4675 | -137662.6305 | 134617.6375 | 22716.5789 | 799359.4527 | 92.9414 | 326707.5974 | 1157537.8677 | 134617.6375 | 22716.5789 | -799266.5113 | 830830.2703 | 958496.0577 | 388292.7713 | 52.5219 | 0.00021654 | 0.36458 | 0.68415 | 0.18618 | 2.8904 | 3.1016 | 0.20405 | 0.50324 | 2.3579e-10 | 4.9023
218.6559 | 51.7426 | 83.7646 | 7.0594 | 17.8639 | 2.5501 | 2000.0001 | 0.13027 | 0.0007423 | 0.13101 | 0 | 10668.5702 | 26.0517 | 0 | 9294.418 | 9294.418 | 706991.5028 | 120064.0917 | 389211.3919 | -431282.1383 | -64905.5894 | -137663.9068 | 134621.9088 | 22717.1886 | 799377.813 | 92.9438 | 326714.492 | 1157563.9452 | 134621.9088 | 22717.1886 | -799284.8692 | 830849.4532 | 958518.3245 | 388301.7186 | 52.5219 | 0.00021654 | 0.36458 | 0.68415 | 0.18618 | 2.8903 | 3.1016 | 0.20405 | 0.50324 | 2.3579e-10 | 4.9024
218.6651 | 51.7547 | 83.7646 | 7.0591 | 17.8642 | 2.55 | 2000.0001 | 0.1303 | 0.00074275 | 0.13104 | 0 | 10670.9479 | 26.0652 | 0 | 9296.8093 | 9296.8093 | 707191.8092 | 120080.9726 | 389311.489 | -431345.669 | -64916.8106 | -137676.6714 | 134664.6271 | 22723.2866 | 799561.4395 | 92.9677 | 326783.4467 | 1157824.754 | 134664.6271 | 22723.2866 | -799468.4719 | 831041.3073 | 958741.0215 | 388391.2034 | 52.5219 | 0.00021654 | 0.36458 | 0.68415 | 0.18618 | 2.8903 | 3.1015 | 0.20405 | 0.50323 | 2.3579e-10 | 4.9036
218.6742 | 51.7668 | 83.7646 | 7.0588 | 17.8646 | 2.5499 | 2000.0001 | 0.13033 | 0.00074319 | 0.13107 | 0 | 10673.3262 | 26.0788 | 0 | 9299.2012 | 9299.2012 | 707392.1633 | 120097.8567 | 389411.6097 | -431409.2143 | -64928.0351 | -137689.439 | 134707.3564 | 22729.3858 | 799745.1089 | 92.9916 | 326852.4177 | 1158085.6245 | 134707.3564 | 22729.3858 | -799652.1173 | 831233.2067 | 958963.7707 | 388480.709 | 52.5219 | 0.00021654 | 0.36458 | 0.68415 | 0.18618 | 2.8903 | 3.1015 | 0.20405 | 0.50323 | 2.3579e-10 | 4.9047
218.6833 | 51.7789 | 83.7646 | 7.0585 | 17.865 | 2.5499 | 2000.0001 | 0.13036 | 0.00074364 | 0.1311 | 0 | 10675.7051 | 26.0923 | 0 | 9301.5937 | 9301.5937 | 707592.5663 | 120114.7443 | 389511.7547 | -431472.7745 | -64939.263 | -137702.2097 | 134750.0971 | 22735.4864 | 799928.8211 | 93.0155 | 326921.4054 | 1158346.5567 | 134750.0971 | 22735.4864 | -799835.8056 | 831425.1512 | 959186.5721 | 388570.2355 | 52.5219 | 0.00021654 | 0.36458 | 0.68415 | 0.18618 | 2.8903 | 3.1015 | 0.20405 | 0.50322 | 2.3579e-10 | 4.9059
218.7746 | 51.8998 | 83.7646 | 7.0555 | 17.8686 | 2.5491 | 2000.0001 | 0.13066 | 0.00074814 | 0.13141 | 0 | 10699.5243 | 26.2285 | 0 | 9325.549 | 9325.549 | 709599.1739 | 120283.7974 | 390514.4789 | -432109.1635 | -65051.7228 | -137830.0813 | 135178.1021 | 22796.5607 | 801768.3005 | 93.2551 | 327612.1618 | 1160959.263 | 135178.1021 | 22796.5607 | -801675.0454 | 833347.1012 | 961417.4634 | 389466.6503 | 52.5219 | 0.00021654 | 0.36458 | 0.68415 | 0.18617 | 2.8903 | 3.1015 | 0.20405 | 0.50314 | 2.358e-10 | 4.9173
218.8658 | 52.0209 | 83.7646 | 7.0525 | 17.8723 | 2.5484 | 2000.0001 | 0.13098 | 0.00075266 | 0.13173 | 0 | 10723.3998 | 26.3654 | 0 | 9349.5614 | 9349.5614 | 711610.5685 | 120453.1819 | 391519.5713 | -432747.0151 | -65164.5169 | -137958.2581 | 135607.2159 | 22857.7632 | 803612.0714 | 93.4952 | 328304.5515 | 1163578.1424 | 135607.2159 | 22857.7632 | -803518.5762 | 835273.5909 | 963653.592 | 390365.158 | 52.5219 | 0.00021654 | 0.36457 | 0.68415 | 0.18617 | 2.8902 | 3.1014 | 0.20406 | 0.50307 | 2.358e-10 | 4.9288
218.9571 | 52.1424 | 83.7646 | 7.0496 | 17.8759 | 2.5477 | 2000.0001 | 0.13133 | 0.00075721 | 0.13208 | 0 | 10747.336 | 26.5032 | 0 | 9373.6355 | 9373.6355 | 713627.1206 | 120622.9294 | 392527.2172 | -433386.4493 | -65277.6659 | -138086.7647 | 136037.517 | 22919.1051 | 805460.1437 | 93.7359 | 328998.7028 | 1166203.2619 | 136037.517 | 22919.1051 | -805366.4078 | 837204.5592 | 965894.9696 | 391265.7635 | 52.5219 | 0.00021654 | 0.36456 | 0.68416 | 0.18616 | 2.8901 | 3.1013 | 0.20406 | 0.50299 | 2.358e-10 | 4.9403
218.9575 | 52.143 | 83.7646 | 7.0496 | 17.8759 | 2.5477 | 2000.0001 | 0.13131 | 0.00075723 | 0.13207 | 0 | 10747.4554 | 26.5039 | 0 | 9373.7555 | 9373.7555 | 713637.1736 | 120623.7755 | 392532.2405 | -433389.6369 | -65278.2301 | -138087.4053 | 136039.6624 | 22919.4109 | 805469.3557 | 93.7371 | 329002.1633 | 1166216.3476 | 136039.6624 | 22919.4109 | -805375.6186 | 837214.1844 | 965906.1422 | 391270.2527 | 52.5219 | 0.00021654 | 0.36456 | 0.68416 | 0.18616 | 2.8901 | 3.1013 | 0.20406 | 0.50299 | 2.358e-10 | 4.9404
218.958 | 52.1436 | 83.7646 | 7.0496 | 17.8759 | 2.5477 | 2000.0001 | 0.13131 | 0.00075725 | 0.13207 | 0 | 10747.5747 | 26.5046 | 0 | 9373.8755 | 9373.8755 | 713647.2262 | 120624.6215 | 392537.2636 | -433392.8243 | -65278.7943 | -138088.0459 | 136041.8077 | 22919.7166 | 805478.5679 | 93.7383 | 329005.6236 | 1166229.4334 | 136041.8077 | 22919.7166 | -805384.8295 | 837223.8098 | 965917.315 | 391274.742 | 52.5219 | 0.00021654 | 0.36456 | 0.68416 | 0.18616 | 2.8901 | 3.1013 | 0.20406 | 0.50299 | 2.358e-10 | 4.9404
218.9584 | 52.1442 | 83.7646 | 7.0495 | 17.8759 | 2.5477 | 2000.0001 | 0.13131 | 0.00075728 | 0.13207 | 0 | 10747.694 | 26.5053 | 0 | 9373.9955 | 9373.9955 | 713657.2789 | 120625.4675 | 392542.2867 | -433396.0118 | -65279.3585 | -138088.6865 | 136043.953 | 22920.0224 | 805487.7801 | 93.7395 | 329009.084 | 1166242.5193 | 136043.953 | 22920.0224 | -805394.0406 | 837233.4353 | 965928.4878 | 391279.2313 | 52.5219 | 0.00021654 | 0.36456 | 0.68416 | 0.18616 | 2.8901 | 3.1013 | 0.20406 | 0.50299 | 2.358e-10 | 4.9405
218.9589 | 52.1448 | 83.7646 | 7.0495 | 17.8759 | 2.5477 | 2000.0001 | 0.13132 | 0.0007573 | 0.13207 | 0 | 10747.8133 | 26.506 | 0 | 9374.1155 | 9374.1155 | 713667.3317 | 120626.3135 | 392547.3099 | -433399.1994 | -65279.9228 | -138089.3272 | 136046.0983 | 22920.3281 | 805496.9924 | 93.7407 | 329012.5444 | 1166255.6053 | 136046.0983 | 22920.3281 | -805403.2517 | 837243.0609 | 965939.6608 | 391283.7207 | 52.5219 | 0.00021654 | 0.36456 | 0.68416 | 0.18616 | 2.8901 | 3.1013 | 0.20406 | 0.50299 | 2.358e-10 | 4.9405
218.9593 | 52.1454 | 83.7646 | 7.0495 | 17.876 | 2.5477 | 2000.0001 | 0.13132 | 0.00075732 | 0.13208 | 0 | 10747.9327 | 26.5067 | 0 | 9374.2355 | 9374.2355 | 713677.3847 | 120627.1596 | 392552.3332 | -433402.387 | -65280.487 | -138089.9678 | 136048.2437 | 22920.6339 | 805506.2049 | 93.7419 | 329016.0048 | 1166268.6915 | 136048.2437 | 22920.6339 | -805412.4629 | 837252.6867 | 965950.8339 | 391288.2102 | 52.5219 | 0.00021654 | 0.36456 | 0.68416 | 0.18616 | 2.8901 | 3.1013 | 0.20406 | 0.50299 | 2.358e-10 | 4.9406
218.9602 | 52.1466 | 83.7646 | 7.0495 | 17.876 | 2.5477 | 2000.0001 | 0.13132 | 0.00075737 | 0.13208 | 0 | 10748.1713 | 26.508 | 0 | 9374.4756 | 9374.4756 | 713697.4909 | 120628.8517 | 392562.3799 | -433408.7622 | -65281.6155 | -138091.2491 | 136052.5345 | 22921.2454 | 805524.6301 | 93.7443 | 329022.9259 | 1166294.8644 | 136052.5345 | 22921.2454 | -805430.8858 | 837271.9385 | 965973.1806 | 391297.1892 | 52.5219 | 0.00021654 | 0.36456 | 0.68416 | 0.18616 | 2.8901 | 3.1013 | 0.20406 | 0.50299 | 2.358e-10 | 4.9407
218.9612 | 52.1478 | 83.7646 | 7.0495 | 17.876 | 2.5477 | 2000.0001 | 0.13132 | 0.00075741 | 0.13208 | 0 | 10748.41 | 26.5094 | 0 | 9374.7156 | 9374.7156 | 713717.5977 | 120630.5438 | 392572.4269 | -433415.1376 | -65282.7441 | -138092.5304 | 136056.8254 | 22921.8569 | 805543.0558 | 93.7467 | 329029.8471 | 1166321.0379 | 136056.8254 | 22921.8569 | -805449.309 | 837291.1908 | 965995.5277 | 391306.1684 | 52.5219 | 0.00021654 | 0.36456 | 0.68416 | 0.18616 | 2.8901 | 3.1013 | 0.20406 | 0.50299 | 2.358e-10 | 4.9408
218.9621 | 52.149 | 83.7646 | 7.0494 | 17.8761 | 2.5476 | 2000.0001 | 0.13133 | 0.00075746 | 0.13208 | 0 | 10748.6487 | 26.5108 | 0 | 9374.9557 | 9374.9557 | 713737.7049 | 120632.236 | 392582.4741 | -433421.5132 | -65283.8726 | -138093.8118 | 136061.1165 | 22922.4685 | 805561.4818 | 93.7491 | 329036.7684 | 1166347.212 | 136061.1165 | 22922.4685 | -805467.7327 | 837310.4435 | 966017.8754 | 391315.1478 | 52.5219 | 0.00021654 | 0.36456 | 0.68416 | 0.18616 | 2.8901 | 3.1013 | 0.20406 | 0.50299 | 2.358e-10 | 4.941
218.9712 | 52.1612 | 83.7646 | 7.0491 | 17.8764 | 2.5476 | 2000.0001 | 0.13136 | 0.00075791 | 0.13212 | 0 | 10751.0356 | 26.5246 | 0 | 9377.3564 | 9377.3564 | 713938.8029 | 120649.1596 | 392682.9588 | -433485.2766 | -65295.1602 | -138106.6269 | 136104.0329 | 22928.5846 | 805745.7661 | 93.7732 | 329105.9909 | 1166608.9868 | 136104.0329 | 22928.5846 | -805651.9929 | 837502.9959 | 966241.3808 | 391404.9536 | 52.5219 | 0.00021654 | 0.36456 | 0.68416 | 0.18616 | 2.8901 | 3.1013 | 0.20406 | 0.50298 | 2.358e-10 | 4.9421
218.9802 | 52.1733 | 83.7646 | 7.0489 | 17.8768 | 2.5475 | 2000.0001 | 0.13139 | 0.00075836 | 0.13215 | 0 | 10753.4232 | 26.5383 | 0 | 9379.7577 | 9379.7577 | 714139.9485 | 120666.0865 | 392783.4671 | -433549.0546 | -65306.451 | -138119.4451 | 136146.9603 | 22934.7021 | 805930.0931 | 93.7972 | 329175.2296 | 1166870.8231 | 136146.9603 | 22934.7021 | -805836.2959 | 837695.5935 | 966464.9385 | 391494.7802 | 52.5219 | 0.00021654 | 0.36456 | 0.68416 | 0.18616 | 2.8901 | 3.1013 | 0.20406 | 0.50298 | 2.358e-10 | 4.9432
218.9893 | 52.1854 | 83.7646 | 7.0486 | 17.8771 | 2.5474 | 2000.0001 | 0.13142 | 0.00075881 | 0.13218 | 0 | 10755.8113 | 26.5521 | 0 | 9382.1596 | 9382.1596 | 714341.1431 | 120683.0168 | 392883.9996 | -433612.8475 | -65317.7453 | -138132.2665 | 136189.8989 | 22940.8209 | 806114.4629 | 93.8212 | 329244.485 | 1167132.7212 | 136189.8989 | 22940.8209 | -806020.6417 | 837888.2362 | 966688.5483 | 391584.6277 | 52.5219 | 0.00021654 | 0.36456 | 0.68416 | 0.18616 | 2.8901 | 3.1013 | 0.20406 | 0.50297 | 2.358e-10 | 4.9444
219.0802 | 52.3067 | 83.7646 | 7.0457 | 17.8806 | 2.5467 | 2000.0001 | 0.13172 | 0.00076336 | 0.13249 | 0 | 10779.7228 | 26.6904 | 0 | 9406.2094 | 9406.2094 | 716355.6645 | 120852.4985 | 393890.5985 | -434251.5623 | -65430.8672 | -138260.6436 | 136619.8816 | 23002.0771 | 807960.516 | 94.0617 | 329937.9175 | 1169755.0835 | 136619.8816 | 23002.0771 | -807866.4543 | 839817.1659 | 968927.5211 | 392484.2514 | 52.5219 | 0.00021654 | 0.36455 | 0.68416 | 0.18616 | 2.89 | 3.1012 | 0.20407 | 0.5029 | 2.3581e-10 | 4.9559
219.1711 | 52.4283 | 83.7646 | 7.0428 | 17.884 | 2.546 | 2000.0001 | 0.13204 | 0.00076794 | 0.13281 | 0 | 10803.6905 | 26.8296 | 0 | 9430.3163 | 9430.3163 | 718374.9701 | 121022.3133 | 394899.5642 | -434891.7381 | -65544.3211 | -138389.3253 | 137050.9689 | 23063.4613 | 809810.8567 | 94.3028 | 330632.9822 | 1172383.6142 | 137050.9689 | 23063.4613 | -809716.5539 | 841750.632 | 971171.7266 | 393385.966 | 52.5219 | 0.00021654 | 0.36454 | 0.68416 | 0.18615 | 2.89 | 3.1012 | 0.20407 | 0.50282 | 2.3581e-10 | 4.9674
219.2619 | 52.5501 | 83.7646 | 7.04 | 17.8874 | 2.5452 | 2000.0001 | 0.13239 | 0.00077254 | 0.13316 | 0 | 10827.719 | 26.9696 | 0 | 9454.4848 | 9454.4848 | 720399.4313 | 121192.493 | 395911.0824 | -435533.4952 | -65658.1278 | -138518.3366 | 137483.2396 | 23124.9845 | 811665.4948 | 94.5444 | 331329.8077 | 1175018.3808 | 137483.2396 | 23124.9845 | -811570.9503 | 843688.5731 | 973421.1766 | 394289.7764 | 52.5219 | 0.00021654 | 0.36453 | 0.68416 | 0.18615 | 2.8899 | 3.1011 | 0.20408 | 0.50275 | 2.3581e-10 | 4.979
219.2624 | 52.5507 | 83.7646 | 7.04 | 17.8875 | 2.5452 | 2000.0001 | 0.13238 | 0.00077256 | 0.13315 | 0 | 10827.8388 | 26.9703 | 0 | 9454.6053 | 9454.6053 | 720409.5245 | 121193.3413 | 395916.1254 | -435536.6946 | -65658.6953 | -138518.9798 | 137485.3949 | 23125.2912 | 811674.7402 | 94.5456 | 331333.2817 | 1175031.5155 | 137485.3949 | 23125.2912 | -811580.1945 | 843698.2337 | 973432.3902 | 394294.2819 | 52.5219 | 0.00021654 | 0.36453 | 0.68416 | 0.18615 | 2.8899 | 3.1011 | 0.20408 | 0.50275 | 2.3581e-10 | 4.979
219.2628 | 52.5513 | 83.7646 | 7.04 | 17.8875 | 2.5452 | 2000.0001 | 0.13238 | 0.00077259 | 0.13315 | 0 | 10827.9586 | 26.971 | 0 | 9454.7257 | 9454.7257 | 720419.6172 | 121194.1896 | 395921.1681 | -435539.8938 | -65659.2628 | -138519.6229 | 137487.5501 | 23125.5979 | 811683.9857 | 94.5468 | 331336.7556 | 1175044.6502 | 137487.5501 | 23125.5979 | -811589.4388 | 843707.8946 | 973443.604 | 394298.7875 | 52.5219 | 0.00021654 | 0.36453 | 0.68416 | 0.18615 | 2.8899 | 3.1011 | 0.20408 | 0.50275 | 2.3581e-10 | 4.9791
219.2633 | 52.5519 | 83.7646 | 7.0399 | 17.8875 | 2.5452 | 2000.0001 | 0.13238 | 0.00077261 | 0.13315 | 0 | 10828.0783 | 26.9717 | 0 | 9454.8462 | 9454.8462 | 720429.71 | 121195.0378 | 395926.2109 | -435543.0932 | -65659.8304 | -138520.2661 | 137489.7054 | 23125.9046 | 811693.2313 | 94.548 | 331340.2296 | 1175057.7851 | 137489.7054 | 23125.9046 | -811598.6832 | 843717.5555 | 973454.8178 | 394303.2931 | 52.5219 | 0.00021654 | 0.36453 | 0.68416 | 0.18615 | 2.8899 | 3.1011 | 0.20408 | 0.50275 | 2.3581e-10 | 4.9791
219.2637 | 52.5525 | 83.7646 | 7.0399 | 17.8875 | 2.5452 | 2000.0001 | 0.13238 | 0.00077263 | 0.13315 | 0 | 10828.1981 | 26.9724 | 0 | 9454.9667 | 9454.9667 | 720439.803 | 121195.8861 | 395931.2538 | -435546.2925 | -65660.3979 | -138520.9093 | 137491.8607 | 23126.2112 | 811702.477 | 94.5493 | 331343.7036 | 1175070.9202 | 137491.8607 | 23126.2112 | -811607.9277 | 843727.2166 | 973466.0319 | 394307.7988 | 52.5219 | 0.00021654 | 0.36453 | 0.68416 | 0.18615 | 2.8899 | 3.1011 | 0.20408 | 0.50275 | 2.3581e-10 | 4.9792
219.2642 | 52.5531 | 83.7646 | 7.0399 | 17.8875 | 2.5452 | 2000.0001 | 0.13238 | 0.00077266 | 0.13316 | 0 | 10828.3179 | 26.9731 | 0 | 9455.0872 | 9455.0872 | 720449.8961 | 121196.7343 | 395936.2967 | -435549.4919 | -65660.9655 | -138521.5525 | 137494.016 | 23126.5179 | 811711.7228 | 94.5505 | 331347.1776 | 1175084.0554 | 137494.016 | 23126.5179 | -811617.1724 | 843736.8778 | 973477.246 | 394312.3045 | 52.5219 | 0.00021654 | 0.36453 | 0.68416 | 0.18615 | 2.8899 | 3.1011 | 0.20408 | 0.50275 | 2.3581e-10 | 4.9792
219.2651 | 52.5544 | 83.7646 | 7.0399 | 17.8876 | 2.5452 | 2000.0001 | 0.13239 | 0.0007727 | 0.13316 | 0 | 10828.5575 | 26.9745 | 0 | 9455.3282 | 9455.3282 | 720470.0826 | 121198.4309 | 395946.3827 | -435555.8907 | -65662.1006 | -138522.8389 | 137498.3268 | 23127.1313 | 811730.2148 | 94.5529 | 331354.1258 | 1175110.3263 | 137498.3268 | 23127.1313 | -811635.6619 | 843756.2005 | 973499.6747 | 394321.3161 | 52.5219 | 0.00021654 | 0.36453 | 0.68416 | 0.18615 | 2.8899 | 3.1011 | 0.20408 | 0.50275 | 2.3581e-10 | 4.9794
219.266 | 52.5556 | 83.7646 | 7.0399 | 17.8876 | 2.5452 | 2000.0001 | 0.13239 | 0.00077275 | 0.13316 | 0 | 10828.7971 | 26.9759 | 0 | 9455.5692 | 9455.5692 | 720490.2696 | 121200.1275 | 395956.469 | -435562.2898 | -65663.2358 | -138524.1253 | 137502.6376 | 23127.7447 | 811748.7072 | 94.5553 | 331361.0741 | 1175136.5978 | 137502.6376 | 23127.7447 | -811654.1519 | 843775.5236 | 973522.1039 | 394330.3279 | 52.5219 | 0.00021654 | 0.36453 | 0.68416 | 0.18615 | 2.8899 | 3.1011 | 0.20408 | 0.50275 | 2.3581e-10 | 4.9795
219.2669 | 52.5568 | 83.7646 | 7.0398 | 17.8876 | 2.5452 | 2000.0001 | 0.13239 | 0.00077279 | 0.13317 | 0 | 10829.0367 | 26.9773 | 0 | 9455.8102 | 9455.8102 | 720510.4571 | 121201.8241 | 395966.5555 | -435568.6889 | -65664.371 | -138525.4118 | 137506.9486 | 23128.3581 | 811767.2 | 94.5577 | 331368.0227 | 1175162.8699 | 137506.9486 | 23128.3581 | -811672.6423 | 843794.8472 | 973544.5336 | 394339.3399 | 52.5219 | 0.00021654 | 0.36453 | 0.68416 | 0.18615 | 2.8899 | 3.1011 | 0.20408 | 0.50275 | 2.3581e-10 | 4.9796
219.276 | 52.5689 | 83.7647 | 7.0396 | 17.888 | 2.5451 | 2000.0001 | 0.13242 | 0.00077325 | 0.1332 | 0 | 10831.4331 | 26.9912 | 0 | 9458.2205 | 9458.2205 | 720712.3577 | 121218.7921 | 396067.4334 | -435632.6884 | -65675.7247 | -138538.2782 | 137550.0641 | 23134.4928 | 811952.1517 | 94.5818 | 331437.5166 | 1175425.6248 | 137550.0641 | 23134.4928 | -811857.5699 | 843988.1082 | 973768.8595 | 394429.4715 | 52.5219 | 0.00021654 | 0.36453 | 0.68416 | 0.18615 | 2.8899 | 3.1011 | 0.20408 | 0.50274 | 2.3581e-10 | 4.9807
219.285 | 52.5811 | 83.7647 | 7.0393 | 17.8883 | 2.5451 | 2000.0001 | 0.13246 | 0.00077371 | 0.13323 | 0 | 10833.83 | 27.0052 | 0 | 9460.6314 | 9460.6314 | 720914.306 | 121235.7634 | 396168.3348 | -435696.7024 | -65687.0818 | -138551.1476 | 137593.1906 | 23140.6287 | 812137.1462 | 94.6059 | 331507.0268 | 1175688.4412 | 137593.1906 | 23140.6287 | -812042.5403 | 844181.4145 | 973993.2375 | 394519.6239 | 52.5219 | 0.00021654 | 0.36453 | 0.68416 | 0.18614 | 2.8899 | 3.1011 | 0.20408 | 0.50273 | 2.3581e-10 | 4.9819
219.2941 | 52.5932 | 83.7647 | 7.039 | 17.8886 | 2.545 | 2000.0001 | 0.13249 | 0.00077417 | 0.13326 | 0 | 10836.2275 | 27.0193 | 0 | 9463.0429 | 9463.0429 | 721116.3032 | 121252.7382 | 396269.2604 | -435760.7313 | -65698.4422 | -138564.0201 | 137636.3283 | 23146.766 | 812322.1833 | 94.63 | 331576.5536 | 1175951.3194 | 137636.3283 | 23146.766 | -812227.5533 | 844374.7657 | 974217.6676 | 394609.7971 | 52.5219 | 0.00021654 | 0.36453 | 0.68416 | 0.18614 | 2.8899 | 3.1011 | 0.20408 | 0.50273 | 2.3581e-10 | 4.983
219.3845 | 52.715 | 83.7647 | 7.0362 | 17.8919 | 2.5442 | 2000.0001 | 0.13279 | 0.00077877 | 0.13357 | 0 | 10860.2325 | 27.1598 | 0 | 9487.1885 | 9487.1885 | 723138.8494 | 121422.6654 | 397279.7897 | -436401.8055 | -65812.2246 | -138692.9088 | 138068.2993 | 23208.2071 | 814174.9085 | 94.8715 | 332272.7001 | 1178583.4797 | 138068.2993 | 23208.2071 | -814080.0371 | 846310.7796 | 976464.8417 | 395512.6774 | 52.5219 | 0.00021654 | 0.36452 | 0.68417 | 0.18614 | 2.8898 | 3.101 | 0.20408 | 0.50265 | 2.3582e-10 | 4.9946
219.475 | 52.8369 | 83.7647 | 7.0335 | 17.8952 | 2.5435 | 2000.0001 | 0.13311 | 0.0007834 | 0.13389 | 0 | 10884.2938 | 27.3011 | 0 | 9511.3912 | 9511.3912 | 725166.1776 | 121592.9277 | 398292.6847 | -437044.3392 | -65926.3368 | -138822.1018 | 138501.3711 | 23269.7759 | 816031.9179 | 95.1135 | 332970.4778 | 1181221.8046 | 138501.3711 | 23269.7759 | -815936.8044 | 848251.3269 | 978717.2445 | 396417.647 | 52.5219 | 0.00021654 | 0.36451 | 0.68417 | 0.18614 | 2.8897 | 3.1009 | 0.20409 | 0.50258 | 2.3582e-10 | 5.0061
219.5655 | 52.9592 | 83.7647 | 7.0308 | 17.8984 | 2.5428 | 2000.0001 | 0.13346 | 0.00078806 | 0.13425 | 0 | 10908.4158 | 27.4433 | 0 | 9535.6554 | 9535.6554 | 727198.6601 | 121763.5566 | 399308.1314 | -437688.4531 | -66040.7996 | -138951.6239 | 138935.6225 | 23331.4836 | 817893.2212 | 95.3561 | 333670.0155 | 1183866.3618 | 138935.6225 | 23331.4836 | -817797.865 | 850196.3462 | 980974.8879 | 397324.7105 | 52.5219 | 0.00021654 | 0.36451 | 0.68417 | 0.18613 | 2.8897 | 3.1009 | 0.20409 | 0.50251 | 2.3582e-10 | 5.0177
219.566 | 52.9598 | 83.7647 | 7.0308 | 17.8984 | 2.5428 | 2000.0001 | 0.13345 | 0.00078808 | 0.13423 | 0 | 10908.5361 | 27.4441 | 0 | 9535.7763 | 9535.7763 | 727208.7939 | 121764.4071 | 399313.1943 | -437691.6645 | -66041.3705 | -138952.2697 | 138937.7879 | 23331.7912 | 817902.5004 | 95.3574 | 333673.5034 | 1183879.5461 | 138937.7879 | 23331.7912 | -817807.1431 | 850206.0428 | 980986.1431 | 397329.2325 | 52.5219 | 0.00021654 | 0.36451 | 0.68417 | 0.18613 | 2.8897 | 3.1009 | 0.20409 | 0.50251 | 2.3582e-10 | 5.0178
219.5664 | 52.9604 | 83.7647 | 7.0307 | 17.8984 | 2.5428 | 2000.0001 | 0.13345 | 0.0007881 | 0.13424 | 0 | 10908.6563 | 27.4448 | 0 | 9535.8973 | 9535.8973 | 727218.9273 | 121765.2577 | 399318.257 | -437694.8757 | -66041.9413 | -138952.9155 | 138939.9531 | 23332.0988 | 817911.7798 | 95.3586 | 333676.991 | 1183892.7306 | 138939.9531 | 23332.0988 | -817816.4212 | 850215.7396 | 980997.3985 | 397333.7546 | 52.5219 | 0.00021654 | 0.36451 | 0.68417 | 0.18613 | 2.8897 | 3.1009 | 0.20409 | 0.50251 | 2.3582e-10 | 5.0178
219.5669 | 52.961 | 83.7647 | 7.0307 | 17.8985 | 2.5428 | 2000.0001 | 0.13345 | 0.00078813 | 0.13424 | 0 | 10908.7766 | 27.4455 | 0 | 9536.0183 | 9536.0183 | 727229.0608 | 121766.1082 | 399323.3197 | -437698.087 | -66042.5122 | -138953.5612 | 138942.1184 | 23332.4064 | 817921.0592 | 95.3598 | 333680.4787 | 1183905.9152 | 138942.1184 | 23332.4064 | -817825.6995 | 850225.4364 | 981008.654 | 397338.2768 | 52.5219 | 0.00021654 | 0.36451 | 0.68417 | 0.18613 | 2.8896 | 3.1009 | 0.20409 | 0.50251 | 2.3582e-10 | 5.0179
219.5673 | 52.9616 | 83.7647 | 7.0307 | 17.8985 | 2.5428 | 2000.0001 | 0.13345 | 0.00078815 | 0.13424 | 0 | 10908.8969 | 27.4462 | 0 | 9536.1393 | 9536.1393 | 727239.1944 | 121766.9588 | 399328.3825 | -437701.2983 | -66043.083 | -138954.207 | 138944.2837 | 23332.7141 | 817930.3388 | 95.361 | 333683.9665 | 1183919.0999 | 138944.2837 | 23332.7141 | -817834.9778 | 850235.1335 | 981019.9096 | 397342.799 | 52.5219 | 0.00021654 | 0.36451 | 0.68417 | 0.18613 | 2.8896 | 3.1009 | 0.20409 | 0.50251 | 2.3582e-10 | 5.0179
219.5678 | 52.9622 | 83.7647 | 7.0307 | 17.8985 | 2.5428 | 2000.0001 | 0.13345 | 0.00078817 | 0.13424 | 0 | 10909.0171 | 27.4469 | 0 | 9536.2602 | 9536.2602 | 727249.3282 | 121767.8094 | 399333.4454 | -437704.5097 | -66043.6539 | -138954.8528 | 138946.4491 | 23333.0217 | 817939.6185 | 95.3622 | 333687.4543 | 1183932.2848 | 138946.4491 | 23333.0217 | -817844.2563 | 850244.8306 | 981031.1653 | 397347.3212 | 52.5219 | 0.00021654 | 0.36451 | 0.68417 | 0.18613 | 2.8896 | 3.1009 | 0.20409 | 0.50251 | 2.3582e-10 | 5.018
219.5687 | 52.9635 | 83.7647 | 7.0307 | 17.8985 | 2.5428 | 2000.0001 | 0.13346 | 0.00078822 | 0.13424 | 0 | 10909.2577 | 27.4483 | 0 | 9536.5022 | 9536.5022 | 727269.596 | 121769.5105 | 399343.5713 | -437710.9325 | -66044.7956 | -138956.1444 | 138950.7798 | 23333.6369 | 817958.1781 | 95.3646 | 333694.43 | 1183958.6551 | 138950.7798 | 23333.6369 | -817862.8135 | 850264.2252 | 981053.6772 | 397356.3658 | 52.5219 | 0.00021654 | 0.36451 | 0.68417 | 0.18613 | 2.8896 | 3.1009 | 0.20409 | 0.50251 | 2.3582e-10 | 5.0181
219.5696 | 52.9647 | 83.7647 | 7.0307 | 17.8985 | 2.5428 | 2000.0001 | 0.13346 | 0.00078827 | 0.13425 | 0 | 10909.4982 | 27.4497 | 0 | 9536.7442 | 9536.7442 | 727289.8644 | 121771.2117 | 399353.6974 | -437717.3554 | -66045.9374 | -138957.436 | 138955.1107 | 23334.2522 | 817976.7382 | 95.367 | 333701.4058 | 1183985.026 | 138955.1107 | 23334.2522 | -817881.3712 | 850283.6202 | 981076.1896 | 397365.4107 | 52.5219 | 0.00021654 | 0.36451 | 0.68417 | 0.18613 | 2.8896 | 3.1009 | 0.20409 | 0.50251 | 2.3582e-10 | 5.0182
219.5705 | 52.9659 | 83.7647 | 7.0306 | 17.8986 | 2.5428 | 2000.0001 | 0.13346 | 0.00078831 | 0.13425 | 0 | 10909.7388 | 27.4512 | 0 | 9536.9861 | 9536.9861 | 727310.1332 | 121772.9129 | 399363.8238 | -437723.7785 | -66047.0792 | -138958.7277 | 138959.4417 | 23334.8675 | 817995.2988 | 95.3694 | 333708.3819 | 1184011.3975 | 138959.4417 | 23334.8675 | -817899.9293 | 850303.0157 | 981098.7025 | 397374.4557 | 52.5219 | 0.00021654 | 0.36451 | 0.68417 | 0.18613 | 2.8896 | 3.1009 | 0.20409 | 0.50251 | 2.3582e-10 | 5.0183
219.5795 | 52.9781 | 83.7647 | 7.0304 | 17.8989 | 2.5427 | 2000.0001 | 0.13349 | 0.00078878 | 0.13428 | 0 | 10912.1446 | 27.4654 | 0 | 9539.4062 | 9539.4062 | 727512.8473 | 121789.927 | 399465.1001 | -437788.0173 | -66058.499 | -138971.6458 | 139002.7574 | 23341.021 | 818180.9275 | 95.3936 | 333778.1509 | 1184275.1463 | 139002.7574 | 23341.021 | -818085.5338 | 850496.9954 | 981323.8604 | 397464.9177 | 52.5219 | 0.00021654 | 0.3645 | 0.68417 | 0.18613 | 2.8896 | 3.1008 | 0.20409 | 0.5025 | 2.3582e-10 | 5.0195
219.5885 | 52.9903 | 83.7647 | 7.0301 | 17.8992 | 2.5426 | 2000.0001 | 0.13352 | 0.00078924 | 0.13431 | 0 | 10914.551 | 27.4796 | 0 | 9541.8268 | 9541.8268 | 727715.609 | 121806.9445 | 399566.4001 | -437852.2706 | -66069.9221 | -138984.567 | 139046.084 | 23347.1757 | 818366.5989 | 95.4179 | 333847.9362 | 1184538.9566 | 139046.084 | 23347.1757 | -818271.181 | 850691.0204 | 981549.0704 | 397555.4005 | 52.5219 | 0.00021654 | 0.3645 | 0.68417 | 0.18613 | 2.8896 | 3.1008 | 0.20409 | 0.5025 | 2.3582e-10 | 5.0207
219.5975 | 53.0025 | 83.7647 | 7.0298 | 17.8995 | 2.5425 | 2000.0001 | 0.13356 | 0.0007897 | 0.13435 | 0 | 10916.958 | 27.4938 | 0 | 9544.248 | 9544.248 | 727918.4196 | 121823.9653 | 399667.7242 | -437916.5388 | -66081.3485 | -138997.4913 | 139089.4218 | 23353.3318 | 818552.313 | 95.4421 | 333917.7382 | 1184802.8285 | 139089.4218 | 23353.3318 | -818456.8709 | 850885.0904 | 981774.3325 | 397645.9042 | 52.5219 | 0.00021654 | 0.3645 | 0.68417 | 0.18613 | 2.8896 | 3.1008 | 0.20409 | 0.50249 | 2.3582e-10 | 5.0218
219.6876 | 53.1246 | 83.7647 | 7.0272 | 17.9026 | 2.5418 | 2000.0001 | 0.13386 | 0.00079436 | 0.13465 | 0 | 10941.0579 | 27.6366 | 0 | 9568.4907 | 9568.4907 | 729949.0987 | 121994.3546 | 400682.2381 | -438560.0049 | -66195.7898 | -139126.8977 | 139523.3917 | 23414.9607 | 820411.8058 | 95.6845 | 334616.6353 | 1187444.9252 | 139523.3917 | 23414.9607 | -820316.1213 | 852828.2898 | 984029.8241 | 398552.0875 | 52.5219 | 0.00021654 | 0.36449 | 0.68417 | 0.18612 | 2.8896 | 3.1008 | 0.2041 | 0.50242 | 2.3583e-10 | 5.0334
219.7778 | 53.247 | 83.7647 | 7.0245 | 17.9057 | 2.5411 | 2000.0001 | 0.13418 | 0.00079905 | 0.13498 | 0 | 10965.214 | 27.7802 | 0 | 9592.7904 | 9592.7904 | 731984.5579 | 122165.0807 | 401699.1168 | -439204.9293 | -66310.5589 | -139256.6079 | 139958.4585 | 23476.7171 | 822275.5799 | 95.9275 | 335317.1629 | 1190093.183 | 139958.4585 | 23476.7171 | -822179.6524 | 854776.0201 | 986290.5412 | 399460.3586 | 52.5219 | 0.00021654 | 0.36449 | 0.68417 | 0.18612 | 2.8895 | 3.1007 | 0.2041 | 0.50235 | 2.3583e-10 | 5.045
219.8679 | 53.3697 | 83.7647 | 7.0219 | 17.9088 | 2.5404 | 2000.0001 | 0.13453 | 0.00080376 | 0.13534 | 0 | 10989.4308 | 27.9246 | 0 | 9617.1516 | 9617.1516 | 734025.1708 | 122336.1753 | 402718.5467 | -439851.4329 | -66425.6766 | -139386.647 | 140394.7015 | 23538.6122 | 824143.6448 | 96.1711 | 336019.4502 | 1192747.6703 | 140394.7015 | 23538.6122 | -824047.4737 | 856728.2201 | 988556.4954 | 400370.7222 | 52.5219 | 0.00021654 | 0.36448 | 0.68417 | 0.18612 | 2.8894 | 3.1006 | 0.20411 | 0.50228 | 2.3583e-10 | 5.0566
219.8683 | 53.3703 | 83.7647 | 7.0219 | 17.9088 | 2.5404 | 2000.0001 | 0.13452 | 0.00080378 | 0.13532 | 0 | 10989.5515 | 27.9253 | 0 | 9617.2731 | 9617.2731 | 734035.3458 | 122337.0282 | 402723.6298 | -439854.6564 | -66426.2508 | -139387.2954 | 140396.877 | 23538.9207 | 824152.9584 | 96.1723 | 336022.9519 | 1192760.905 | 140396.877 | 23538.9207 | -824056.7861 | 856737.9531 | 988567.7928 | 400375.261 | 52.5219 | 0.00021654 | 0.36448 | 0.68417 | 0.18612 | 2.8894 | 3.1006 | 0.20411 | 0.50228 | 2.3583e-10 | 5.0567
219.8688 | 53.3709 | 83.7647 | 7.0219 | 17.9088 | 2.5403 | 2000.0001 | 0.13452 | 0.00080381 | 0.13533 | 0 | 10989.6723 | 27.9261 | 0 | 9617.3946 | 9617.3946 | 734045.5204 | 122337.8812 | 402728.7126 | -439857.8798 | -66426.8249 | -139387.9438 | 140399.0523 | 23539.2293 | 824162.2721 | 96.1735 | 336026.4535 | 1192774.1398 | 140399.0523 | 23539.2293 | -824066.0985 | 856747.6863 | 988579.0903 | 400379.7998 | 52.5219 | 0.00021654 | 0.36448 | 0.68417 | 0.18612 | 2.8894 | 3.1006 | 0.20411 | 0.50228 | 2.3583e-10 | 5.0567
219.8692 | 53.3715 | 83.7647 | 7.0219 | 17.9088 | 2.5403 | 2000.0001 | 0.13452 | 0.00080383 | 0.13533 | 0 | 10989.793 | 27.9268 | 0 | 9617.516 | 9617.516 | 734055.6951 | 122338.7341 | 402733.7956 | -439861.1032 | -66427.399 | -139388.5921 | 140401.2276 | 23539.5379 | 824171.5858 | 96.1747 | 336029.9552 | 1192787.3748 | 140401.2276 | 23539.5379 | -824075.4111 | 856757.4196 | 988590.3879 | 400384.3387 | 52.5219 | 0.00021654 | 0.36448 | 0.68417 | 0.18612 | 2.8894 | 3.1006 | 0.20411 | 0.50228 | 2.3583e-10 | 5.0568
219.8697 | 53.3721 | 83.7647 | 7.0219 | 17.9088 | 2.5403 | 2000.0001 | 0.13453 | 0.00080386 | 0.13533 | 0 | 10989.9138 | 27.9275 | 0 | 9617.6375 | 9617.6375 | 734065.8699 | 122339.587 | 402738.8785 | -439864.3266 | -66427.9732 | -139389.2405 | 140403.403 | 23539.8464 | 824180.8997 | 96.176 | 336033.4568 | 1192800.6099 | 140403.403 | 23539.8464 | -824084.7237 | 856767.1531 | 988601.6857 | 400388.8776 | 52.5219 | 0.00021654 | 0.36448 | 0.68417 | 0.18612 | 2.8894 | 3.1006 | 0.20411 | 0.50228 | 2.3583e-10 | 5.0568
219.8701 | 53.3727 | 83.7647 | 7.0219 | 17.9088 | 2.5403 | 2000.0001 | 0.13453 | 0.00080388 | 0.13533 | 0 | 10990.0345 | 27.9282 | 0 | 9617.759 | 9617.759 | 734076.0449 | 122340.44 | 402743.9616 | -439867.5501 | -66428.5473 | -139389.8889 | 140405.5784 | 23540.155 | 824190.2137 | 96.1772 | 336036.9586 | 1192813.8452 | 140405.5784 | 23540.155 | -824094.0365 | 856776.8866 | 988612.9836 | 400393.4166 | 52.5219 | 0.00021654 | 0.36448 | 0.68417 | 0.18612 | 2.8894 | 3.1006 | 0.20411 | 0.50228 | 2.3583e-10 | 5.0569
219.871 | 53.3739 | 83.7647 | 7.0218 | 17.9089 | 2.5403 | 2000.0001 | 0.13453 | 0.00080393 | 0.13533 | 0 | 10990.276 | 27.9297 | 0 | 9618.0019 | 9618.0019 | 734096.3951 | 122342.1459 | 402754.1279 | -439873.9971 | -66429.6956 | -139391.1858 | 140409.9293 | 23540.7722 | 824208.842 | 96.1796 | 336043.9621 | 1192840.3162 | 140409.9293 | 23540.7722 | -824112.6624 | 856796.3541 | 988635.5798 | 400402.4947 | 52.5219 | 0.00021654 | 0.36448 | 0.68417 | 0.18612 | 2.8894 | 3.1006 | 0.20411 | 0.50228 | 2.3583e-10 | 5.057
219.8719 | 53.3752 | 83.7647 | 7.0218 | 17.9089 | 2.5403 | 2000.0001 | 0.13453 | 0.00080397 | 0.13534 | 0 | 10990.5175 | 27.9311 | 0 | 9618.2449 | 9618.2449 | 734116.7459 | 122343.8519 | 402764.2944 | -439880.4443 | -66430.844 | -139392.4826 | 140414.2802 | 23541.3894 | 824227.4707 | 96.182 | 336050.9659 | 1192866.7878 | 140414.2802 | 23541.3894 | -824131.2887 | 856815.822 | 988658.1766 | 400411.5731 | 52.5219 | 0.00021654 | 0.36448 | 0.68417 | 0.18612 | 2.8894 | 3.1006 | 0.20411 | 0.50228 | 2.3583e-10 | 5.0571
219.8728 | 53.3764 | 83.7647 | 7.0218 | 17.9089 | 2.5403 | 2000.0001 | 0.13454 | 0.00080402 | 0.13534 | 0 | 10990.759 | 27.9326 | 0 | 9618.4878 | 9618.4878 | 734137.0971 | 122345.5579 | 402774.4611 | -439886.8916 | -66431.9924 | -139393.7795 | 140418.6313 | 23542.0065 | 824246.0999 | 96.1845 | 336057.9698 | 1192893.2601 | 140418.6313 | 23542.0065 | -824149.9154 | 856835.2903 | 988680.7738 | 400420.6516 | 52.5219 | 0.00021654 | 0.36448 | 0.68417 | 0.18612 | 2.8894 | 3.1006 | 0.20411 | 0.50228 | 2.3583e-10 | 5.0572
219.8818 | 53.3886 | 83.7647 | 7.0215 | 17.9092 | 2.5402 | 2000.0001 | 0.13457 | 0.00080449 | 0.13537 | 0 | 10993.1745 | 27.947 | 0 | 9620.9177 | 9620.9177 | 734340.6351 | 122362.6196 | 402876.1413 | -439951.3729 | -66443.4781 | -139406.75 | 140462.1482 | 23548.1791 | 824432.4148 | 96.2088 | 336128.0175 | 1193158.0161 | 140462.1482 | 23548.1791 | -824336.206 | 857029.9986 | 988906.775 | 400511.4485 | 52.5219 | 0.00021654 | 0.36448 | 0.68417 | 0.18612 | 2.8894 | 3.1006 | 0.20411 | 0.50227 | 2.3583e-10 | 5.0584
219.8908 | 53.4008 | 83.7647 | 7.0213 | 17.9095 | 2.5402 | 2000.0001 | 0.1346 | 0.00080496 | 0.1354 | 0 | 10995.5905 | 27.9614 | 0 | 9623.3481 | 9623.3481 | 734544.2207 | 122379.6848 | 402977.845 | -440015.8686 | -66454.9671 | -139419.7236 | 140505.676 | 23554.3529 | 824618.7724 | 96.2331 | 336198.0815 | 1193422.8337 | 140505.676 | 23554.3529 | -824522.5394 | 857224.7521 | 989132.8282 | 400602.2662 | 52.5219 | 0.00021654 | 0.36447 | 0.68417 | 0.18612 | 2.8894 | 3.1006 | 0.20411 | 0.50227 | 2.3583e-10 | 5.0596
219.8997 | 53.4131 | 83.7647 | 7.021 | 17.9098 | 2.5401 | 2000.0001 | 0.13463 | 0.00080543 | 0.13544 | 0 | 10998.0071 | 27.9759 | 0 | 9625.7792 | 9625.7792 | 734747.8552 | 122396.7534 | 403079.5729 | -440080.3792 | -66466.4594 | -139432.7003 | 140549.2149 | 23560.5281 | 824805.1727 | 96.2574 | 336268.1622 | 1193687.7128 | 140549.2149 | 23560.5281 | -824708.9154 | 857419.5507 | 989358.9335 | 400693.1047 | 52.5219 | 0.00021654 | 0.36447 | 0.68417 | 0.18612 | 2.8894 | 3.1006 | 0.20411 | 0.50226 | 2.3583e-10 | 5.0607
219.9895 | 53.5356 | 83.7647 | 7.0185 | 17.9128 | 2.5394 | 2000.0001 | 0.13494 | 0.00081014 | 0.13575 | 0 | 11022.203 | 28.1209 | 0 | 9650.1202 | 9650.1202 | 736786.7724 | 122567.6208 | 404098.1241 | -440726.269 | -66581.5582 | -139562.6301 | 140985.1938 | 23622.3477 | 826671.5262 | 96.5008 | 336969.8458 | 1196339.8802 | 140985.1938 | 23622.3477 | -826575.0254 | 859370.0344 | 991622.8558 | 401602.6362 | 52.5219 | 0.00021654 | 0.36446 | 0.68418 | 0.18611 | 2.8893 | 3.1005 | 0.20411 | 0.50219 | 2.3584e-10 | 5.0723
220.0793 | 53.6584 | 83.7647 | 7.0159 | 17.9157 | 2.5386 | 2000.0001 | 0.13526 | 0.00081488 | 0.13607 | 0 | 11046.4552 | 28.2668 | 0 | 9674.5182 | 9674.5182 | 738830.4685 | 122738.8267 | 405119.0394 | -441373.6159 | -66696.9828 | -139692.8635 | 141422.2661 | 23684.2946 | 828542.1583 | 96.7448 | 337673.1593 | 1198998.2061 | 141422.2661 | 23684.2946 | -828445.4136 | 861325.0468 | 993892.0006 | 402514.2542 | 52.5219 | 0.00021654 | 0.36446 | 0.68418 | 0.18611 | 2.8893 | 3.1005 | 0.20412 | 0.50212 | 2.3584e-10 | 5.084
220.169 | 53.7815 | 83.7647 | 7.0134 | 17.9186 | 2.5379 | 2000.0001 | 0.13561 | 0.00081965 | 0.13643 | 0 | 11070.7681 | 28.4135 | 0 | 9698.9778 | 9698.9778 | 740879.318 | 122910.4029 | 406142.5058 | -442022.5412 | -66812.7541 | -139823.4254 | 141860.5112 | 23746.3799 | 830417.0787 | 96.9894 | 338378.2321 | 1201662.7592 | 141860.5112 | 23746.3799 | -830320.0894 | 863284.5271 | 996166.3796 | 403427.9634 | 52.5219 | 0.00021654 | 0.36445 | 0.68418 | 0.1861 | 2.8892 | 3.1004 | 0.20412 | 0.50206 | 2.3584e-10 | 5.0956
220.1695 | 53.7821 | 83.7647 | 7.0134 | 17.9186 | 2.5379 | 2000.0001 | 0.1356 | 0.00081968 | 0.13642 | 0 | 11070.8893 | 28.4142 | 0 | 9699.0998 | 9699.0998 | 740889.5347 | 122911.2583 | 406147.6093 | -442025.777 | -66813.3316 | -139824.0765 | 141862.6967 | 23746.6894 | 830426.4271 | 96.9906 | 338381.748 | 1201676.0449 | 141862.6967 | 23746.6894 | -830329.4365 | 863294.297 | 996177.7197 | 403432.5192 | 52.5219 | 0.00021654 | 0.36445 | 0.68418 | 0.1861 | 2.8892 | 3.1004 | 0.20412 | 0.50206 | 2.3584e-10 | 5.0957
220.1699 | 53.7827 | 83.7647 | 7.0134 | 17.9186 | 2.5379 | 2000.0001 | 0.1356 | 0.0008197 | 0.13642 | 0 | 11071.0106 | 28.415 | 0 | 9699.2217 | 9699.2217 | 740899.751 | 122912.1137 | 406152.7126 | -442029.0126 | -66813.909 | -139824.7275 | 141864.8821 | 23746.999 | 830435.7755 | 96.9918 | 338385.2637 | 1201689.3308 | 141864.8821 | 23746.999 | -830338.7837 | 863304.0671 | 996189.06 | 403437.0749 | 52.5219 | 0.00021654 | 0.36445 | 0.68418 | 0.1861 | 2.8892 | 3.1004 | 0.20412 | 0.50206 | 2.3584e-10 | 5.0957
220.1704 | 53.7834 | 83.7647 | 7.0134 | 17.9186 | 2.5379 | 2000.0001 | 0.1356 | 0.00081972 | 0.13642 | 0 | 11071.1318 | 28.4157 | 0 | 9699.3437 | 9699.3437 | 740909.9674 | 122912.9691 | 406157.816 | -442032.2483 | -66814.4864 | -139825.3785 | 141867.0676 | 23747.3085 | 830445.124 | 96.993 | 338388.7794 | 1201702.6167 | 141867.0676 | 23747.3085 | -830348.131 | 863313.8373 | 996200.4003 | 403441.6308 | 52.5219 | 0.00021654 | 0.36445 | 0.68418 | 0.1861 | 2.8892 | 3.1004 | 0.20412 | 0.50206 | 2.3584e-10 | 5.0958
220.1708 | 53.784 | 83.7647 | 7.0134 | 17.9186 | 2.5379 | 2000.0001 | 0.1356 | 0.00081975 | 0.13642 | 0 | 11071.253 | 28.4164 | 0 | 9699.4657 | 9699.4657 | 740920.1839 | 122913.8245 | 406162.9194 | -442035.484 | -66815.0638 | -139826.0296 | 141869.253 | 23747.6181 | 830454.4727 | 96.9942 | 338392.2952 | 1201715.9029 | 141869.253 | 23747.6181 | -830357.4784 | 863323.6077 | 996211.7408 | 403446.1867 | 52.5219 | 0.00021654 | 0.36445 | 0.68418 | 0.1861 | 2.8892 | 3.1004 | 0.20412 | 0.50206 | 2.3584e-10 | 5.0959
220.1713 | 53.7846 | 83.7647 | 7.0134 | 17.9186 | 2.5379 | 2000.0001 | 0.1356 | 0.00081977 | 0.13642 | 0 | 11071.3743 | 28.4172 | 0 | 9699.5876 | 9699.5876 | 740930.4006 | 122914.6799 | 406168.0229 | -442038.7197 | -66815.6413 | -139826.6806 | 141871.4386 | 23747.9276 | 830463.8214 | 96.9955 | 338395.811 | 1201729.1892 | 141871.4386 | 23747.9276 | -830366.826 | 863333.3781 | 996223.0814 | 403450.7426 | 52.5219 | 0.00021654 | 0.36445 | 0.68418 | 0.1861 | 2.8892 | 3.1004 | 0.20412 | 0.50206 | 2.3584e-10 | 5.0959
220.1722 | 53.7858 | 83.7647 | 7.0134 | 17.9187 | 2.5379 | 2000.0001 | 0.13561 | 0.00081982 | 0.13643 | 0 | 11071.6167 | 28.4186 | 0 | 9699.8316 | 9699.8316 | 740950.8343 | 122916.3907 | 406178.2301 | -442045.1913 | -66816.7962 | -139827.9827 | 141875.8096 | 23748.5467 | 830482.5192 | 96.9979 | 338402.8428 | 1201755.7622 | 141875.8096 | 23748.5467 | -830385.5213 | 863352.9194 | 996245.7631 | 403459.8547 | 52.5219 | 0.00021654 | 0.36445 | 0.68418 | 0.1861 | 2.8892 | 3.1004 | 0.20412 | 0.50206 | 2.3584e-10 | 5.096
220.173 | 53.787 | 83.7647 | 7.0133 | 17.9187 | 2.5379 | 2000.0001 | 0.13561 | 0.00081986 | 0.13643 | 0 | 11071.8592 | 28.4201 | 0 | 9700.0755 | 9700.0755 | 740971.2684 | 122918.1016 | 406188.4375 | -442051.6631 | -66817.9511 | -139829.2849 | 141880.1809 | 23749.1658 | 830501.2175 | 97.0003 | 338409.8748 | 1201782.3358 | 141880.1809 | 23749.1658 | -830404.2172 | 863372.4611 | 996268.4452 | 403468.967 | 52.5219 | 0.00021654 | 0.36445 | 0.68418 | 0.1861 | 2.8892 | 3.1004 | 0.20412 | 0.50206 | 2.3584e-10 | 5.0961
220.1739 | 53.7883 | 83.7647 | 7.0133 | 17.9187 | 2.5379 | 2000.0001 | 0.13561 | 0.00081991 | 0.13643 | 0 | 11072.1017 | 28.4215 | 0 | 9700.3195 | 9700.3195 | 740991.7031 | 122919.8125 | 406198.6451 | -442058.1349 | -66819.1061 | -139830.5871 | 141884.5522 | 23749.7849 | 830519.9162 | 97.0028 | 338416.9069 | 1201808.9101 | 141884.5522 | 23749.7849 | -830422.9134 | 863392.0032 | 996291.1279 | 403478.0794 | 52.5219 | 0.00021654 | 0.36445 | 0.68418 | 0.1861 | 2.8892 | 3.1004 | 0.20412 | 0.50205 | 2.3584e-10 | 5.0963
220.1829 | 53.8005 | 83.7647 | 7.0131 | 17.919 | 2.5378 | 2000.0001 | 0.13564 | 0.00082039 | 0.13646 | 0 | 11074.5269 | 28.4362 | 0 | 9702.7593 | 9702.7593 | 741196.0752 | 122936.9235 | 406300.7342 | -442122.8617 | -66830.6576 | -139843.6105 | 141928.2712 | 23755.9769 | 830706.9264 | 97.0272 | 338487.2368 | 1202074.6865 | 141928.2712 | 23755.9769 | -830609.8992 | 863587.4497 | 996517.9833 | 403569.2156 | 52.5219 | 0.00021654 | 0.36445 | 0.68418 | 0.1861 | 2.8892 | 3.1004 | 0.20413 | 0.50205 | 2.3584e-10 | 5.0974
220.1918 | 53.8128 | 83.7647 | 7.0128 | 17.9193 | 2.5377 | 2000.0001 | 0.13568 | 0.00082086 | 0.1365 | 0 | 11076.9526 | 28.4509 | 0 | 9705.1997 | 9705.1997 | 741400.495 | 122954.0379 | 406402.8468 | -442187.6029 | -66842.2123 | -139856.637 | 141972.0011 | 23762.1701 | 830893.9792 | 97.0516 | 338557.583 | 1202340.5243 | 141972.0011 | 23762.1701 | -830796.9276 | 863782.9414 | 996744.8907 | 403660.3726 | 52.5219 | 0.00021654 | 0.36444 | 0.68418 | 0.1861 | 2.8892 | 3.1004 | 0.20413 | 0.50204 | 2.3584e-10 | 5.0986
220.2008 | 53.8251 | 83.7647 | 7.0126 | 17.9195 | 2.5377 | 2000.0001 | 0.13571 | 0.00082134 | 0.13653 | 0 | 11079.3789 | 28.4656 | 0 | 9707.6407 | 9707.6407 | 741604.9636 | 122971.1558 | 406504.9836 | -442252.3591 | -66853.7703 | -139869.6666 | 142015.7421 | 23768.3646 | 831081.0748 | 97.076 | 338627.9458 | 1202606.4238 | 142015.7421 | 23768.3646 | -830983.9988 | 863978.478 | 996971.8502 | 403751.5504 | 52.5219 | 0.00021654 | 0.36444 | 0.68418 | 0.1861 | 2.8892 | 3.1004 | 0.20413 | 0.50203 | 2.3584e-10 | 5.0998
220.2902 | 53.9481 | 83.7648 | 7.0101 | 17.9223 | 2.5369 | 2000.0001 | 0.13601 | 0.00082611 | 0.13684 | 0 | 11103.6722 | 28.6129 | 0 | 9732.0813 | 9732.0813 | 743652.2216 | 123142.5168 | 407527.6235 | -442900.7033 | -66969.5254 | -140000.1256 | 142453.74 | 23830.3777 | 832954.3792 | 97.3204 | 339332.4508 | 1205268.7928 | 142453.74 | 23830.3777 | -832857.0588 | 865936.342 | 999244.313 | 404664.474 | 52.5219 | 0.00021654 | 0.36443 | 0.68418 | 0.1861 | 2.8891 | 3.1003 | 0.20413 | 0.50197 | 2.3585e-10 | 5.1114
220.3796 | 54.0713 | 83.7648 | 7.0077 | 17.9251 | 2.5362 | 2000.0001 | 0.13634 | 0.00083091 | 0.13717 | 0 | 11128.0216 | 28.761 | 0 | 9756.5789 | 9756.5789 | 745704.2578 | 123314.2181 | 408552.627 | -443550.5036 | -67085.6042 | -140130.8879 | 142892.8277 | 23892.5178 | 834831.9603 | 97.5654 | 340038.5852 | 1207937.3183 | 142892.8277 | 23892.5178 | -834734.395 | 867898.7331 | 1001521.9961 | 405579.483 | 52.5219 | 0.00021654 | 0.36442 | 0.68418 | 0.1861 | 2.889 | 3.1003 | 0.20414 | 0.5019 | 2.3585e-10 | 5.1231
220.469 | 54.1948 | 83.7648 | 7.0053 | 17.9278 | 2.5355 | 2000.0001 | 0.13669 | 0.00083573 | 0.13753 | 0 | 11152.4318 | 28.91 | 0 | 9781.138 | 9781.138 | 747761.4475 | 123486.2914 | 409580.1817 | -444201.8817 | -67202.028 | -140261.9785 | 143333.0851 | 23954.7964 | 836713.8275 | 97.811 | 340746.4788 | 1210612.0694 | 143333.0851 | 23954.7964 | -836616.0166 | 869865.5906 | 1003804.9109 | 406496.5822 | 52.5219 | 0.00021654 | 0.36442 | 0.68418 | 0.18609 | 2.889 | 3.1002 | 0.20414 | 0.50184 | 2.3585e-10 | 5.1348
220.4694 | 54.1954 | 83.7648 | 7.0053 | 17.9278 | 2.5355 | 2000.0001 | 0.13668 | 0.00083575 | 0.13752 | 0 | 11152.5535 | 28.9108 | 0 | 9781.2605 | 9781.2605 | 747771.7065 | 123487.1494 | 409585.3059 | -444205.1299 | -67202.6087 | -140262.6322 | 143335.2808 | 23955.1069 | 836723.2111 | 97.8122 | 340750.009 | 1210625.4068 | 143335.2808 | 23955.1069 | -836625.3989 | 869875.3978 | 1003816.2943 | 406501.1551 | 52.5219 | 0.00021654 | 0.36442 | 0.68418 | 0.18609 | 2.889 | 3.1002 | 0.20414 | 0.50184 | 2.3585e-10 | 5.1348
220.4699 | 54.196 | 83.7648 | 7.0053 | 17.9278 | 2.5355 | 2000.0001 | 0.13668 | 0.00083578 | 0.13752 | 0 | 11152.6752 | 28.9115 | 0 | 9781.3829 | 9781.3829 | 747781.965 | 123488.0073 | 409590.43 | -444208.3779 | -67203.1894 | -140263.2859 | 143337.4764 | 23955.4174 | 836732.5947 | 97.8134 | 340753.539 | 1210638.7443 | 143337.4764 | 23955.4174 | -836634.7813 | 869885.2053 | 1003827.6777 | 406505.728 | 52.5219 | 0.00021654 | 0.36442 | 0.68418 | 0.18609 | 2.889 | 3.1002 | 0.20414 | 0.50184 | 2.3585e-10 | 5.1349
220.4703 | 54.1967 | 83.7648 | 7.0053 | 17.9278 | 2.5355 | 2000.0001 | 0.13668 | 0.0008358 | 0.13752 | 0 | 11152.7969 | 28.9122 | 0 | 9781.5054 | 9781.5054 | 747792.2236 | 123488.8652 | 409595.554 | -444211.626 | -67203.7701 | -140263.9396 | 143339.672 | 23955.7279 | 836741.9784 | 97.8146 | 340757.069 | 1210652.0819 | 143339.672 | 23955.7279 | -836644.1638 | 869895.0129 | 1003839.0613 | 406510.3011 | 52.5219 | 0.00021654 | 0.36442 | 0.68418 | 0.18609 | 2.889 | 3.1002 | 0.20414 | 0.50184 | 2.3585e-10 | 5.135
220.4708 | 54.1973 | 83.7648 | 7.0052 | 17.9278 | 2.5355 | 2000.0001 | 0.13668 | 0.00083583 | 0.13752 | 0 | 11152.9187 | 28.913 | 0 | 9781.6279 | 9781.6279 | 747802.4823 | 123489.7232 | 409600.6781 | -444214.8742 | -67204.3509 | -140264.5933 | 143341.8676 | 23956.0385 | 836751.3623 | 97.8159 | 340760.5991 | 1210665.4197 | 143341.8676 | 23956.0385 | -836653.5464 | 869904.8207 | 1003850.4451 | 406514.8741 | 52.5219 | 0.00021654 | 0.36442 | 0.68418 | 0.18609 | 2.889 | 3.1002 | 0.20414 | 0.50184 | 2.3585e-10 | 5.135
220.4712 | 54.1979 | 83.7648 | 7.0052 | 17.9278 | 2.5355 | 2000.0001 | 0.13669 | 0.00083585 | 0.13752 | 0 | 11153.0404 | 28.9137 | 0 | 9781.7504 | 9781.7504 | 747812.7412 | 123490.5811 | 409605.8023 | -444218.1223 | -67204.9316 | -140265.2471 | 143344.0633 | 23956.349 | 836760.7462 | 97.8171 | 340764.1292 | 1210678.7577 | 143344.0633 | 23956.349 | -836662.9292 | 869914.6285 | 1003861.8289 | 406519.4473 | 52.5219 | 0.00021654 | 0.36442 | 0.68418 | 0.18609 | 2.889 | 3.1002 | 0.20414 | 0.50184 | 2.3585e-10 | 5.1351
220.4721 | 54.1991 | 83.7648 | 7.0052 | 17.9279 | 2.5355 | 2000.0001 | 0.13669 | 0.0008359 | 0.13752 | 0 | 11153.2839 | 28.9152 | 0 | 9781.9953 | 9781.9953 | 747833.2593 | 123492.297 | 409616.0509 | -444224.6188 | -67206.093 | -140266.5545 | 143348.4547 | 23956.97 | 836779.5145 | 97.8195 | 340771.1895 | 1210705.434 | 143348.4547 | 23956.97 | -836681.6949 | 869934.2445 | 1003884.5971 | 406528.5937 | 52.5219 | 0.00021654 | 0.36441 | 0.68418 | 0.18609 | 2.889 | 3.1002 | 0.20414 | 0.50184 | 2.3585e-10 | 5.1352
220.473 | 54.2004 | 83.7648 | 7.0052 | 17.9279 | 2.5355 | 2000.0001 | 0.13669 | 0.00083595 | 0.13753 | 0 | 11153.5273 | 28.9167 | 0 | 9782.2403 | 9782.2403 | 747853.7778 | 123494.013 | 409626.2997 | -444231.1154 | -67207.2546 | -140267.862 | 143352.8462 | 23957.5911 | 836798.2831 | 97.822 | 340778.25 | 1210732.111 | 143352.8462 | 23957.5911 | -836700.4611 | 869953.8609 | 1003907.3657 | 406537.7403 | 52.5219 | 0.00021654 | 0.36441 | 0.68418 | 0.18609 | 2.889 | 3.1002 | 0.20414 | 0.50184 | 2.3585e-10 | 5.1353
220.4739 | 54.2016 | 83.7648 | 7.0052 | 17.9279 | 2.5355 | 2000.0001 | 0.1367 | 0.00083599 | 0.13753 | 0 | 11153.7708 | 28.9182 | 0 | 9782.4852 | 9782.4852 | 747874.2969 | 123495.729 | 409636.5487 | -444237.6121 | -67208.4161 | -140269.1696 | 143357.2379 | 23958.2122 | 836817.0522 | 97.8244 | 340785.3107 | 1210758.7885 | 143357.2379 | 23958.2122 | -836719.2278 | 869973.4778 | 1003930.1349 | 406546.8871 | 52.5219 | 0.00021654 | 0.36441 | 0.68418 | 0.18609 | 2.889 | 3.1002 | 0.20414 | 0.50184 | 2.3585e-10 | 5.1354
220.4828 | 54.2139 | 83.7648 | 7.0049 | 17.9282 | 2.5354 | 2000.0001 | 0.13673 | 0.00083647 | 0.13756 | 0 | 11156.2058 | 28.9331 | 0 | 9784.9351 | 9784.9351 | 748079.5132 | 123512.8907 | 409739.0517 | -444302.5874 | -67220.0332 | -140282.2465 | 143401.16 | 23964.4238 | 837004.7665 | 97.8489 | 340855.9262 | 1211025.598 | 143401.16 | 23964.4238 | -836906.9175 | 870169.6718 | 1004157.8552 | 406638.3669 | 52.5219 | 0.00021654 | 0.36441 | 0.68418 | 0.18609 | 2.889 | 3.1002 | 0.20414 | 0.50183 | 2.3585e-10 | 5.1366
220.4917 | 54.2262 | 83.7648 | 7.0047 | 17.9284 | 2.5353 | 2000.0001 | 0.13676 | 0.00083695 | 0.1376 | 0 | 11158.6414 | 28.948 | 0 | 9787.3856 | 9787.3856 | 748284.7771 | 123530.0559 | 409841.5782 | -444367.5771 | -67231.6535 | -140295.3265 | 143445.093 | 23970.6366 | 837192.5233 | 97.8734 | 340926.5579 | 1211292.4689 | 143445.093 | 23970.6366 | -837094.6499 | 870365.9109 | 1004385.6275 | 406729.8674 | 52.5219 | 0.00021654 | 0.36441 | 0.68418 | 0.18609 | 2.889 | 3.1002 | 0.20414 | 0.50182 | 2.3585e-10 | 5.1378
220.5006 | 54.2386 | 83.7648 | 7.0045 | 17.9287 | 2.5352 | 2000.0001 | 0.13679 | 0.00083743 | 0.13763 | 0 | 11161.0775 | 28.9629 | 0 | 9789.8367 | 9789.8367 | 748490.0899 | 123547.2245 | 409944.1289 | -444432.5818 | -67243.2771 | -140308.4096 | 143489.0371 | 23976.8507 | 837380.3229 | 97.898 | 340997.2063 | 1211559.4013 | 143489.0371 | 23976.8507 | -837282.4249 | 870562.195 | 1004613.4518 | 406821.3887 | 52.5219 | 0.00021654 | 0.36441 | 0.68418 | 0.18609 | 2.889 | 3.1002 | 0.20414 | 0.50182 | 2.3585e-10 | 5.1389
220.5897 | 54.3619 | 83.7648 | 7.0021 | 17.9313 | 2.5345 | 2000.0001 | 0.1371 | 0.00084226 | 0.13794 | 0 | 11185.4693 | 29.1125 | 0 | 9814.378 | 9814.378 | 750545.7889 | 123719.0943 | 410970.9077 | -445083.4104 | -67359.6872 | -140439.4034 | 143929.0635 | 24039.0601 | 839260.6665 | 98.1434 | 341704.5667 | 1214232.0997 | 143929.0635 | 24039.0601 | -839162.5231 | 872527.5329 | 1006894.5622 | 407737.7472 | 52.5219 | 0.00021654 | 0.3644 | 0.68418 | 0.18609 | 2.8889 | 3.1001 | 0.20415 | 0.50175 | 2.3586e-10 | 5.1506
220.6787 | 54.4856 | 83.7648 | 6.9998 | 17.9339 | 2.5338 | 2000.0001 | 0.13742 | 0.00084712 | 0.13827 | 0 | 11209.9172 | 29.2629 | 0 | 9838.9764 | 9838.9764 | 752606.2658 | 123891.306 | 412000.0498 | -445735.6942 | -67476.4191 | -140570.7001 | 144370.1766 | 24101.3964 | 841145.2851 | 98.3894 | 342413.5562 | 1216910.953 | 144370.1766 | 24101.3964 | -841046.8958 | 874497.3968 | 1009180.891 | 408656.1903 | 52.5219 | 0.00021654 | 0.36439 | 0.68418 | 0.18609 | 2.8888 | 3.1001 | 0.20415 | 0.50169 | 2.3586e-10 | 5.1623
220.7678 | 54.6095 | 83.7648 | 6.9975 | 17.9364 | 2.5331 | 2000.0001 | 0.13778 | 0.000852 | 0.13863 | 0 | 11234.4258 | 29.4143 | 0 | 9863.6363 | 9863.6363 | 754671.897 | 124063.8915 | 413031.7434 | -446389.5554 | -67593.4944 | -140702.325 | 144812.4564 | 24163.8709 | 843034.1881 | 98.6359 | 343124.305 | 1219596.031 | 144812.4564 | 24163.8709 | -842935.5522 | 876471.726 | 1011472.4497 | 409576.7226 | 52.5219 | 0.00021654 | 0.36438 | 0.68418 | 0.18608 | 2.8888 | 3.1 | 0.20416 | 0.50163 | 2.3586e-10 | 5.1741
220.7682 | 54.6102 | 83.7648 | 6.9975 | 17.9365 | 2.5331 | 2000.0001 | 0.13777 | 0.00085203 | 0.13862 | 0 | 11234.548 | 29.415 | 0 | 9863.7592 | 9863.7592 | 754682.1987 | 124064.7521 | 413036.8885 | -446392.8162 | -67594.0784 | -140702.9815 | 144814.6623 | 24164.1825 | 843043.6073 | 98.6372 | 343127.8496 | 1219609.4207 | 144814.6623 | 24164.1825 | -842944.9701 | 876481.5711 | 1011483.8768 | 409581.3129 | 52.5219 | 0.00021654 | 0.36438 | 0.68418 | 0.18608 | 2.8888 | 3.1 | 0.20416 | 0.50163 | 2.3586e-10 | 5.1741
220.7687 | 54.6108 | 83.7648 | 6.9975 | 17.9365 | 2.5331 | 2000.0001 | 0.13777 | 0.00085205 | 0.13862 | 0 | 11234.6702 | 29.4158 | 0 | 9863.8822 | 9863.8822 | 754692.4999 | 124065.6126 | 413042.0335 | -446396.0768 | -67594.6623 | -140703.6379 | 144816.868 | 24164.494 | 843053.0265 | 98.6384 | 343131.394 | 1219622.8105 | 144816.868 | 24164.494 | -842954.3881 | 876491.4164 | 1011495.3041 | 409585.9032 | 52.5219 | 0.00021654 | 0.36438 | 0.68418 | 0.18608 | 2.8888 | 3.1 | 0.20416 | 0.50163 | 2.3586e-10 | 5.1742
220.7691 | 54.6114 | 83.7648 | 6.9974 | 17.9365 | 2.5331 | 2000.0001 | 0.13777 | 0.00085207 | 0.13862 | 0 | 11234.7925 | 29.4165 | 0 | 9864.0052 | 9864.0052 | 754702.8012 | 124066.4732 | 413047.1785 | -446399.3375 | -67595.2463 | -140704.2943 | 144819.0738 | 24164.8055 | 843062.4459 | 98.6396 | 343134.9385 | 1219636.2004 | 144819.0738 | 24164.8055 | -842963.8063 | 876501.2619 | 1011506.7314 | 409590.4937 | 52.5219 | 0.00021654 | 0.36438 | 0.68418 | 0.18608 | 2.8888 | 3.1 | 0.20416 | 0.50162 | 2.3586e-10 | 5.1743
220.7695 | 54.612 | 83.7648 | 6.9974 | 17.9365 | 2.5331 | 2000.0001 | 0.13777 | 0.0008521 | 0.13862 | 0 | 11234.9147 | 29.4173 | 0 | 9864.1282 | 9864.1282 | 754713.1026 | 124067.3337 | 413052.3235 | -446402.5982 | -67595.8303 | -140704.9507 | 144821.2797 | 24165.117 | 843071.8654 | 98.6409 | 343138.483 | 1219649.5904 | 144821.2797 | 24165.117 | -842973.2245 | 876511.1074 | 1011518.1589 | 409595.0841 | 52.5219 | 0.00021654 | 0.36438 | 0.68418 | 0.18608 | 2.8888 | 3.1 | 0.20416 | 0.50162 | 2.3586e-10 | 5.1743
220.77 | 54.6126 | 83.7648 | 6.9974 | 17.9365 | 2.5331 | 2000.0001 | 0.13777 | 0.00085212 | 0.13862 | 0 | 11235.0369 | 29.418 | 0 | 9864.2512 | 9864.2512 | 754723.4042 | 124068.1943 | 413057.4687 | -446405.8589 | -67596.4143 | -140705.6071 | 144823.4856 | 24165.4285 | 843081.285 | 98.6421 | 343142.0276 | 1219662.9807 | 144823.4856 | 24165.4285 | -842982.6429 | 876520.9531 | 1011529.5866 | 409599.6746 | 52.5219 | 0.00021654 | 0.36438 | 0.68418 | 0.18608 | 2.8888 | 3.1 | 0.20416 | 0.50162 | 2.3586e-10 | 5.1744
220.7709 | 54.6139 | 83.7648 | 6.9974 | 17.9365 | 2.5331 | 2000.0001 | 0.13777 | 0.00085217 | 0.13863 | 0 | 11235.2814 | 29.4196 | 0 | 9864.4971 | 9864.4971 | 754744.0077 | 124069.9154 | 413067.7591 | -446412.3805 | -67597.5823 | -140706.92 | 144827.8974 | 24166.0516 | 843100.1245 | 98.6446 | 343149.1168 | 1219689.7615 | 144827.8974 | 24166.0516 | -843001.4799 | 876540.6447 | 1011552.4422 | 409608.8558 | 52.5219 | 0.00021654 | 0.36438 | 0.68418 | 0.18608 | 2.8888 | 3.1 | 0.20416 | 0.50162 | 2.3586e-10 | 5.1745
220.7718 | 54.6151 | 83.7648 | 6.9974 | 17.9366 | 2.5331 | 2000.0001 | 0.13778 | 0.00085222 | 0.13863 | 0 | 11235.5258 | 29.4211 | 0 | 9864.7431 | 9864.7431 | 754764.6116 | 124071.6366 | 413078.0498 | -446418.9022 | -67598.7504 | -140708.2329 | 144832.3093 | 24166.6747 | 843118.9644 | 98.647 | 343156.2062 | 1219716.5431 | 144832.3093 | 24166.6747 | -843020.3174 | 876560.3369 | 1011575.2984 | 409618.0372 | 52.5219 | 0.00021654 | 0.36438 | 0.68418 | 0.18608 | 2.8888 | 3.1 | 0.20416 | 0.50162 | 2.3586e-10 | 5.1746
220.7726 | 54.6163 | 83.7648 | 6.9974 | 17.9366 | 2.533 | 2000.0001 | 0.13778 | 0.00085227 | 0.13863 | 0 | 11235.7703 | 29.4226 | 0 | 9864.9891 | 9864.9891 | 754785.2161 | 124073.3578 | 413088.3407 | -446425.4241 | -67599.9185 | -140709.5459 | 144836.7213 | 24167.2977 | 843137.8047 | 98.6495 | 343163.2958 | 1219743.3252 | 144836.7213 | 24167.2977 | -843039.1552 | 876580.0294 | 1011598.1551 | 409627.2188 | 52.5219 | 0.00021654 | 0.36438 | 0.68418 | 0.18608 | 2.8888 | 3.1 | 0.20416 | 0.50162 | 2.3586e-10 | 5.1747
220.7815 | 54.6287 | 83.7648 | 6.9971 | 17.9368 | 2.533 | 2000.0001 | 0.13781 | 0.00085275 | 0.13866 | 0 | 11238.2153 | 29.4377 | 0 | 9867.4492 | 9867.4492 | 754991.2863 | 124090.5718 | 413191.2624 | -446490.6508 | -67611.6011 | -140722.6769 | 144880.8475 | 24173.5292 | 843326.2316 | 98.6741 | 343234.2001 | 1220011.1801 | 144880.8475 | 24173.5292 | -843227.5575 | 876776.98 | 1011826.7507 | 409719.0463 | 52.5219 | 0.00021654 | 0.36438 | 0.68418 | 0.18608 | 2.8888 | 3.1 | 0.20416 | 0.50162 | 2.3586e-10 | 5.1759
220.7904 | 54.6411 | 83.7648 | 6.9969 | 17.9371 | 2.5329 | 2000.0001 | 0.13784 | 0.00085324 | 0.1387 | 0 | 11240.6608 | 29.4528 | 0 | 9869.9099 | 9869.9099 | 755197.4041 | 124107.7892 | 413294.2078 | -446555.892 | -67623.2869 | -140735.8109 | 144924.9845 | 24179.762 | 843514.7011 | 98.6987 | 343305.1208 | 1220279.0964 | 144924.9845 | 24179.762 | -843416.0024 | 876973.9757 | 1012055.3983 | 409810.8945 | 52.5219 | 0.00021654 | 0.36438 | 0.68418 | 0.18608 | 2.8888 | 3.1 | 0.20416 | 0.50161 | 2.3586e-10 | 5.1771
220.7993 | 54.6534 | 83.7648 | 6.9967 | 17.9373 | 2.5328 | 2000.0001 | 0.13788 | 0.00085373 | 0.13873 | 0 | 11243.1069 | 29.468 | 0 | 9872.3711 | 9872.3711 | 755403.5708 | 124125.0101 | 413397.1773 | -446621.148 | -67634.976 | -140748.948 | 144969.1326 | 24185.996 | 843703.2132 | 98.7233 | 343376.058 | 1220547.0744 | 144969.1326 | 24185.996 | -843604.4899 | 877171.0163 | 1012284.0979 | 409902.7635 | 52.5219 | 0.00021654 | 0.36438 | 0.68418 | 0.18608 | 2.8887 | 3.1 | 0.20416 | 0.5016 | 2.3586e-10 | 5.1782
220.888 | 54.7773 | 83.7648 | 6.9944 | 17.9398 | 2.5321 | 2000.0001 | 0.13818 | 0.00085861 | 0.13904 | 0 | 11267.5983 | 29.6199 | 0 | 9897.0144 | 9897.0144 | 757467.8089 | 124297.4032 | 414428.1438 | -447274.4903 | -67752.0399 | -140880.482 | 145411.1971 | 24248.4044 | 845590.682 | 98.9697 | 344086.3071 | 1223230.2267 | 145411.1971 | 24248.4044 | -845491.7122 | 879143.9196 | 1014573.9603 | 410822.5986 | 52.5219 | 0.00021654 | 0.36437 | 0.68418 | 0.18608 | 2.8887 | 3.0999 | 0.20417 | 0.50154 | 2.3587e-10 | 5.19
220.9767 | 54.9014 | 83.7648 | 6.9922 | 17.9422 | 2.5314 | 2000.0001 | 0.13851 | 0.00086353 | 0.13937 | 0 | 11292.1458 | 29.7727 | 0 | 9921.7147 | 9921.7147 | 759536.825 | 124470.1401 | 415461.4737 | -447929.2871 | -67869.424 | -141012.3187 | 145854.3452 | 24310.9396 | 847482.4245 | 99.2167 | 344798.1851 | 1225919.5331 | 145854.3452 | 24310.9396 | -847383.2077 | 881121.348 | 1016869.0397 | 411744.5177 | 52.5219 | 0.00021654 | 0.36436 | 0.68418 | 0.18608 | 2.8886 | 3.0998 | 0.20417 | 0.50148 | 2.3587e-10 | 5.2017
221.0654 | 55.0257 | 83.7648 | 6.99 | 17.9446 | 2.5307 | 2000.0001 | 0.13887 | 0.00086847 | 0.13974 | 0 | 11316.754 | 29.9263 | 0 | 9946.4765 | 9946.4765 | 761610.9967 | 124643.2524 | 416497.3556 | -448585.6608 | -67987.1496 | -141144.4835 | 146298.6571 | 24373.6129 | 849378.4501 | 99.4644 | 345511.8227 | 1228615.0638 | 146298.6571 | 24373.6129 | -849278.9857 | 883103.2411 | 1019169.3474 | 412668.5254 | 52.5219 | 0.00021654 | 0.36435 | 0.68418 | 0.18607 | 2.8886 | 3.0998 | 0.20418 | 0.50142 | 2.3587e-10 | 5.2135
221.0659 | 55.0264 | 83.7648 | 6.99 | 17.9446 | 2.5307 | 2000.0001 | 0.13886 | 0.00086849 | 0.13972 | 0 | 11316.8767 | 29.9271 | 0 | 9946.6 | 9946.6 | 761621.3415 | 124644.1157 | 416502.522 | -448588.9343 | -67987.7369 | -141145.1427 | 146300.8732 | 24373.9254 | 849387.9053 | 99.4656 | 345515.3818 | 1228628.5064 | 146300.8732 | 24373.9254 | -849288.4397 | 883113.1245 | 1019180.8188 | 412673.1332 | 52.5219 | 0.00021654 | 0.36435 | 0.68418 | 0.18607 | 2.8886 | 3.0998 | 0.20418 | 0.50142 | 2.3587e-10 | 5.2136
221.0663 | 55.027 | 83.7648 | 6.99 | 17.9446 | 2.5307 | 2000.0001 | 0.13886 | 0.00086851 | 0.13973 | 0 | 11316.9994 | 29.9279 | 0 | 9946.7235 | 9946.7235 | 761631.6858 | 124644.9789 | 416507.6881 | -448592.2077 | -67988.3241 | -141145.8018 | 146303.0892 | 24374.2379 | 849397.3606 | 99.4668 | 345518.9409 | 1228641.949 | 146303.0892 | 24374.2379 | -849297.8938 | 883123.0081 | 1019192.2903 | 412677.7412 | 52.5219 | 0.00021654 | 0.36435 | 0.68418 | 0.18607 | 2.8886 | 3.0998 | 0.20418 | 0.50142 | 2.3587e-10 | 5.2136
221.0667 | 55.0276 | 83.7648 | 6.99 | 17.9446 | 2.5307 | 2000.0001 | 0.13886 | 0.00086854 | 0.13973 | 0 | 11317.1222 | 29.9286 | 0 | 9946.847 | 9946.847 | 761642.0303 | 124645.8421 | 416512.8543 | -448595.4811 | -67988.9114 | -141146.4609 | 146305.3053 | 24374.5505 | 849406.816 | 99.4681 | 345522.5 | 1228655.3918 | 146305.3053 | 24374.5505 | -849307.3479 | 883132.8918 | 1019203.762 | 412682.3492 | 52.5219 | 0.00021654 | 0.36435 | 0.68418 | 0.18607 | 2.8886 | 3.0998 | 0.20418 | 0.50142 | 2.3587e-10 | 5.2137
221.0672 | 55.0282 | 83.7648 | 6.9899 | 17.9446 | 2.5307 | 2000.0001 | 0.13886 | 0.00086856 | 0.13973 | 0 | 11317.2449 | 29.9294 | 0 | 9946.9705 | 9946.9705 | 761652.375 | 124646.7054 | 416518.0205 | -448598.7545 | -67989.4987 | -141147.1201 | 146307.5214 | 24374.863 | 849416.2715 | 99.4693 | 345526.0591 | 1228668.8347 | 146307.5214 | 24374.863 | -849316.8022 | 883142.7757 | 1019215.2337 | 412686.9573 | 52.5219 | 0.00021654 | 0.36435 | 0.68418 | 0.18607 | 2.8886 | 3.0998 | 0.20418 | 0.50142 | 2.3587e-10 | 5.2137
221.0676 | 55.0288 | 83.7648 | 6.9899 | 17.9447 | 2.5307 | 2000.0001 | 0.13886 | 0.00086859 | 0.13973 | 0 | 11317.3676 | 29.9302 | 0 | 9947.094 | 9947.094 | 761662.7197 | 124647.5686 | 416523.1868 | -448602.0279 | -67990.0859 | -141147.7792 | 146309.7375 | 24375.1755 | 849425.7272 | 99.4705 | 345529.6182 | 1228682.2778 | 146309.7375 | 24375.1755 | -849326.2566 | 883152.6596 | 1019226.7056 | 412691.5654 | 52.5219 | 0.00021654 | 0.36435 | 0.68418 | 0.18607 | 2.8886 | 3.0998 | 0.20418 | 0.50142 | 2.3587e-10 | 5.2138
221.0685 | 55.0301 | 83.7648 | 6.9899 | 17.9447 | 2.5307 | 2000.0001 | 0.13886 | 0.00086864 | 0.13973 | 0 | 11317.6131 | 29.9317 | 0 | 9947.341 | 9947.341 | 761683.4095 | 124649.2951 | 416533.5196 | -448608.5749 | -67991.2605 | -141149.0976 | 146314.1698 | 24375.8006 | 849444.6388 | 99.473 | 345536.7367 | 1228709.1645 | 146314.1698 | 24375.8006 | -849345.1658 | 883172.4278 | 1019249.6498 | 412700.7817 | 52.5219 | 0.00021654 | 0.36435 | 0.68418 | 0.18607 | 2.8886 | 3.0998 | 0.20418 | 0.50142 | 2.3587e-10 | 5.2139
221.0694 | 55.0313 | 83.7648 | 6.9899 | 17.9447 | 2.5307 | 2000.0001 | 0.13887 | 0.00086869 | 0.13974 | 0 | 11317.8585 | 29.9332 | 0 | 9947.588 | 9947.588 | 761704.0998 | 124651.0216 | 416543.8526 | -448615.1221 | -67992.4351 | -141150.4159 | 146318.6022 | 24376.4257 | 849463.5508 | 99.4755 | 345543.8553 | 1228736.0518 | 146318.6022 | 24376.4257 | -849364.0753 | 883192.1965 | 1019272.5946 | 412709.9983 | 52.5219 | 0.00021654 | 0.36435 | 0.68418 | 0.18607 | 2.8886 | 3.0998 | 0.20418 | 0.50142 | 2.3587e-10 | 5.214
221.0703 | 55.0326 | 83.7648 | 6.9899 | 17.9447 | 2.5306 | 2000.0001 | 0.13887 | 0.00086874 | 0.13974 | 0 | 11318.104 | 29.9348 | 0 | 9947.835 | 9947.835 | 761724.7906 | 124652.7482 | 416554.1859 | -448621.6694 | -67993.6097 | -141151.7343 | 146323.0348 | 24377.0508 | 849482.4632 | 99.4779 | 345550.9741 | 1228762.9396 | 146323.0348 | 24377.0508 | -849382.9853 | 883211.9656 | 1019295.5398 | 412719.2151 | 52.5219 | 0.00021654 | 0.36435 | 0.68418 | 0.18607 | 2.8886 | 3.0998 | 0.20418 | 0.50142 | 2.3587e-10 | 5.2142
221.0791 | 55.045 | 83.7648 | 6.9897 | 17.945 | 2.5306 | 2000.0001 | 0.1389 | 0.00086923 | 0.13977 | 0 | 11320.5591 | 29.9501 | 0 | 9950.3054 | 9950.3054 | 761931.7243 | 124670.0158 | 416657.5312 | -448687.1504 | -68005.3578 | -141164.9199 | 146367.3659 | 24383.3024 | 849671.611 | 99.5026 | 345622.1706 | 1229031.8522 | 146367.3659 | 24383.3024 | -849572.1084 | 883409.6816 | 1019525.0208 | 412811.3943 | 52.5219 | 0.00021654 | 0.36435 | 0.68418 | 0.18607 | 2.8886 | 3.0998 | 0.20418 | 0.50141 | 2.3587e-10 | 5.2153
221.0879 | 55.0574 | 83.7648 | 6.9894 | 17.9452 | 2.5305 | 2000.0001 | 0.13893 | 0.00086972 | 0.1398 | 0 | 11323.0147 | 29.9655 | 0 | 9952.7764 | 9952.7764 | 762138.7056 | 124687.2868 | 416760.9001 | -448752.6458 | -68017.109 | -141178.1085 | 146411.7079 | 24389.5554 | 849860.8015 | 99.5274 | 345693.3833 | 1229300.8261 | 146411.7079 | 24389.5554 | -849761.2741 | 883607.4428 | 1019754.5539 | 412903.5943 | 52.5219 | 0.00021654 | 0.36435 | 0.68418 | 0.18607 | 2.8885 | 3.0998 | 0.20418 | 0.5014 | 2.3587e-10 | 5.2165
221.0968 | 55.0698 | 83.7648 | 6.9892 | 17.9454 | 2.5304 | 2000.0001 | 0.13897 | 0.00087021 | 0.13984 | 0 | 11325.4709 | 29.9809 | 0 | 9955.248 | 9955.248 | 762345.7358 | 124704.5614 | 416864.2932 | -448818.1561 | -68028.8635 | -141191.3002 | 146456.0608 | 24395.8096 | 850050.0346 | 99.5521 | 345764.6127 | 1229569.8617 | 146456.0608 | 24395.8096 | -849950.4825 | 883805.2489 | 1019984.1389 | 412995.8151 | 52.5219 | 0.00021654 | 0.36435 | 0.68418 | 0.18607 | 2.8885 | 3.0998 | 0.20418 | 0.5014 | 2.3587e-10 | 5.2177
221.1852 | 55.1941 | 83.7648 | 6.9871 | 17.9477 | 2.5297 | 2000.0001 | 0.13928 | 0.00087515 | 0.14015 | 0 | 11350.063 | 30.1352 | 0 | 9979.9943 | 9979.9943 | 764418.6089 | 124877.4923 | 417899.4954 | -449474.0406 | -68146.5802 | -141323.3798 | 146900.1728 | 24458.4197 | 851944.7125 | 99.7995 | 346477.783 | 1232263.5898 | 146900.1728 | 24458.4197 | -851844.913 | 885785.8068 | 1022282.8552 | 413919.1676 | 52.5219 | 0.00021654 | 0.36434 | 0.68418 | 0.18607 | 2.8885 | 3.0997 | 0.20419 | 0.50134 | 2.3588e-10 | 5.2295
221.2736 | 55.3186 | 83.7648 | 6.9849 | 17.95 | 2.529 | 2000.0001 | 0.1396 | 0.00088013 | 0.14048 | 0 | 11374.7112 | 30.2903 | 0 | 10004.7977 | 10004.7977 | 766496.2605 | 125050.7685 | 418937.0612 | -450131.379 | -68264.6154 | -141455.7619 | 147345.3652 | 24521.1565 | 853843.6633 | 100.0476 | 347192.5822 | 1234963.4717 | 147345.3652 | 24521.1565 | -853743.6157 | 887770.8895 | 1024586.7874 | 414844.6037 | 52.5219 | 0.00021654 | 0.36433 | 0.68418 | 0.18607 | 2.8884 | 3.0996 | 0.20419 | 0.50128 | 2.3588e-10 | 5.2413
221.3619 | 55.4434 | 83.7648 | 6.9828 | 17.9522 | 2.5283 | 2000.0001 | 0.13996 | 0.00088512 | 0.14085 | 0 | 11399.4201 | 30.4463 | 0 | 10029.6627 | 10029.6627 | 768579.0694 | 125224.4219 | 419977.1797 | -450790.2941 | -68382.9906 | -141588.4719 | 147791.7188 | 24584.0314 | 855746.8962 | 100.2962 | 347909.1413 | 1237669.5779 | 147791.7188 | 24584.0314 | -855646.6 | 889760.4367 | 1026895.9469 | 415772.1278 | 52.5219 | 0.00021654 | 0.36432 | 0.68418 | 0.18607 | 2.8884 | 3.0996 | 0.2042 | 0.50122 | 2.3588e-10 | 5.2531
221.3624 | 55.444 | 83.7648 | 6.9828 | 17.9522 | 2.5283 | 2000.0001 | 0.13995 | 0.00088515 | 0.14083 | 0 | 11399.5434 | 30.4471 | 0 | 10029.7867 | 10029.7867 | 768589.4578 | 125225.2879 | 419982.3674 | -450793.5805 | -68383.5811 | -141589.1338 | 147793.9452 | 24584.3449 | 855756.3879 | 100.2975 | 347912.7152 | 1237683.074 | 147793.9452 | 24584.3449 | -855656.0904 | 889770.3587 | 1026907.4631 | 415776.7535 | 52.5219 | 0.00021654 | 0.36432 | 0.68418 | 0.18607 | 2.8884 | 3.0996 | 0.2042 | 0.50122 | 2.3588e-10 | 5.2531
221.3628 | 55.4447 | 83.7648 | 6.9828 | 17.9522 | 2.5283 | 2000.0001 | 0.13995 | 0.00088517 | 0.14084 | 0 | 11399.6666 | 30.4479 | 0 | 10029.9107 | 10029.9107 | 768599.8458 | 125226.1539 | 419987.555 | -450796.8667 | -68384.1716 | -141589.7957 | 147796.1716 | 24584.6585 | 855765.8796 | 100.2987 | 347916.289 | 1237696.5701 | 147796.1716 | 24584.6585 | -855665.5809 | 889780.281 | 1026918.9794 | 415781.3793 | 52.5219 | 0.00021654 | 0.36432 | 0.68418 | 0.18607 | 2.8884 | 3.0996 | 0.2042 | 0.50122 | 2.3588e-10 | 5.2532
221.3633 | 55.4453 | 83.7648 | 6.9828 | 17.9523 | 2.5283 | 2000.0001 | 0.13995 | 0.0008852 | 0.14084 | 0 | 11399.7898 | 30.4486 | 0 | 10030.0347 | 10030.0347 | 768610.234 | 125227.0199 | 419992.7426 | -450800.1529 | -68384.7622 | -141590.4576 | 147798.3979 | 24584.972 | 855775.3715 | 100.2999 | 347919.8629 | 1237710.0664 | 147798.3979 | 24584.972 | -855675.0716 | 889790.2035 | 1026930.4958 | 415786.005 | 52.5219 | 0.00021654 | 0.36432 | 0.68418 | 0.18607 | 2.8884 | 3.0996 | 0.2042 | 0.50122 | 2.3588e-10 | 5.2533
221.3637 | 55.4459 | 83.7648 | 6.9828 | 17.9523 | 2.5283 | 2000.0001 | 0.13995 | 0.00088522 | 0.14084 | 0 | 11399.9131 | 30.4494 | 0 | 10030.1587 | 10030.1587 | 768620.6222 | 125227.8859 | 419997.9302 | -450803.4392 | -68385.3527 | -141591.1195 | 147800.6243 | 24585.2856 | 855784.8635 | 100.3012 | 347923.4368 | 1237723.5628 | 147800.6243 | 24585.2856 | -855684.5623 | 889800.126 | 1026942.0123 | 415790.6309 | 52.5219 | 0.00021654 | 0.36432 | 0.68418 | 0.18607 | 2.8884 | 3.0996 | 0.2042 | 0.50122 | 2.3588e-10 | 5.2533
221.3641 | 55.4465 | 83.7648 | 6.9828 | 17.9523 | 2.5283 | 2000.0001 | 0.13996 | 0.00088525 | 0.14084 | 0 | 11400.0363 | 30.4502 | 0 | 10030.2827 | 10030.2827 | 768631.0106 | 125228.7519 | 420003.1179 | -450806.7255 | -68385.9432 | -141591.7814 | 147802.8507 | 24585.5991 | 855794.3556 | 100.3024 | 347927.0107 | 1237737.0593 | 147802.8507 | 24585.5991 | -855694.0532 | 889810.0486 | 1026953.529 | 415795.2568 | 52.5219 | 0.00021654 | 0.36432 | 0.68418 | 0.18607 | 2.8884 | 3.0996 | 0.2042 | 0.50122 | 2.3588e-10 | 5.2534
221.365 | 55.4478 | 83.7648 | 6.9827 | 17.9523 | 2.5283 | 2000.0001 | 0.13996 | 0.0008853 | 0.14084 | 0 | 11400.2828 | 30.4518 | 0 | 10030.5308 | 10030.5308 | 768651.7877 | 125230.4839 | 420013.4935 | -450813.2982 | -68387.1243 | -141593.1053 | 147807.3036 | 24586.2262 | 855813.3401 | 100.3049 | 347934.1587 | 1237764.0529 | 147807.3036 | 24586.2262 | -855713.0352 | 889829.8943 | 1026976.5628 | 415804.5087 | 52.5219 | 0.00021654 | 0.36432 | 0.68418 | 0.18607 | 2.8884 | 3.0996 | 0.2042 | 0.50121 | 2.3588e-10 | 5.2535
221.3659 | 55.449 | 83.7648 | 6.9827 | 17.9523 | 2.5283 | 2000.0001 | 0.13996 | 0.00088535 | 0.14085 | 0 | 11400.5293 | 30.4533 | 0 | 10030.7788 | 10030.7788 | 768672.5653 | 125232.2159 | 420023.8694 | -450819.8711 | -68388.3055 | -141594.4291 | 147811.7566 | 24586.8534 | 855832.325 | 100.3074 | 347941.3068 | 1237791.0472 | 147811.7566 | 24586.8534 | -855732.0177 | 889849.7404 | 1026999.597 | 415813.7609 | 52.5219 | 0.00021654 | 0.36432 | 0.68418 | 0.18607 | 2.8884 | 3.0996 | 0.2042 | 0.50121 | 2.3588e-10 | 5.2536
221.3668 | 55.4503 | 83.7648 | 6.9827 | 17.9523 | 2.5283 | 2000.0001 | 0.13997 | 0.0008854 | 0.14085 | 0 | 11400.7758 | 30.4549 | 0 | 10031.0269 | 10031.0269 | 768693.3434 | 125233.948 | 420034.2455 | -450826.4441 | -68389.4866 | -141595.753 | 147816.2098 | 24587.4805 | 855851.3104 | 100.3099 | 347948.4551 | 1237818.042 | 147816.2098 | 24587.4805 | -855751.0005 | 889869.5869 | 1027022.6318 | 415823.0132 | 52.5219 | 0.00021654 | 0.36432 | 0.68418 | 0.18607 | 2.8884 | 3.0996 | 0.2042 | 0.50121 | 2.3588e-10 | 5.2537
221.3756 | 55.4627 | 83.7648 | 6.9825 | 17.9526 | 2.5282 | 2000.0001 | 0.14 | 0.0008859 | 0.14088 | 0 | 11403.241 | 30.4705 | 0 | 10033.5077 | 10033.5077 | 768901.1499 | 125251.2706 | 420138.019 | -450892.1821 | -68401.3 | -141608.9937 | 147860.7468 | 24593.7526 | 856041.1874 | 100.3347 | 348019.9469 | 1238088.024 | 147860.7468 | 24593.7526 | -855940.8527 | 890068.0771 | 1027253.0082 | 415915.5482 | 52.5219 | 0.00021654 | 0.36432 | 0.68418 | 0.18607 | 2.8883 | 3.0996 | 0.2042 | 0.50121 | 2.3588e-10 | 5.2549
221.3844 | 55.4752 | 83.7648 | 6.9823 | 17.9528 | 2.5281 | 2000.0001 | 0.14003 | 0.00088639 | 0.14092 | 0 | 11405.7068 | 30.4861 | 0 | 10035.9891 | 10035.9891 | 769109.004 | 125268.5967 | 420241.8162 | -450957.9346 | -68413.1165 | -141622.2374 | 147905.2946 | 24600.026 | 856231.107 | 100.3595 | 348091.455 | 1238358.0675 | 147905.2946 | 24600.026 | -856130.7475 | 890266.6125 | 1027483.4366 | 416008.104 | 52.5219 | 0.00021654 | 0.36431 | 0.68418 | 0.18607 | 2.8883 | 3.0996 | 0.2042 | 0.5012 | 2.3588e-10 | 5.2561
221.3932 | 55.4876 | 83.7649 | 6.9821 | 17.953 | 2.528 | 2000.0001 | 0.14006 | 0.00088689 | 0.14095 | 0 | 11408.1732 | 30.5017 | 0 | 10038.4711 | 10038.4711 | 769316.9071 | 125285.9263 | 420345.6375 | -451023.7019 | -68424.9363 | -141635.4842 | 147949.8533 | 24606.3006 | 856421.0692 | 100.3843 | 348162.9797 | 1238628.1725 | 147949.8533 | 24606.3006 | -856320.6849 | 890465.1928 | 1027713.917 | 416100.6805 | 52.5219 | 0.00021654 | 0.36431 | 0.68418 | 0.18607 | 2.8883 | 3.0996 | 0.2042 | 0.5012 | 2.3588e-10 | 5.2573
221.4813 | 55.6123 | 83.7649 | 6.98 | 17.9552 | 2.5273 | 2000.0001 | 0.14037 | 0.00089189 | 0.14126 | 0 | 11432.8671 | 30.6583 | 0 | 10063.3216 | 10063.3216 | 771398.5091 | 125459.4088 | 421385.1223 | -451682.1565 | -68543.3049 | -141768.1146 | 148396.0218 | 24669.1151 | 858323.0384 | 100.6328 | 348879.103 | 1241332.5957 | 148396.0218 | 24669.1151 | -858222.4056 | 892453.4927 | 1030021.5866 | 417027.5904 | 52.5219 | 0.00021654 | 0.3643 | 0.68418 | 0.18606 | 2.8883 | 3.0995 | 0.2042 | 0.50114 | 2.3589e-10 | 5.2691
221.5693 | 55.7373 | 83.7649 | 6.9779 | 17.9573 | 2.5266 | 2000.0001 | 0.1407 | 0.00089692 | 0.1416 | 0 | 11457.6172 | 30.8159 | 0 | 10088.2292 | 10088.2292 | 773484.8907 | 125633.2382 | 422426.9711 | -452342.0645 | -68661.9904 | -141901.0474 | 148843.268 | 24732.0563 | 860229.2799 | 100.8819 | 349596.8554 | 1244043.1727 | 148843.268 | 24732.0563 | -860128.398 | 894446.3173 | 1032334.4716 | 417956.5835 | 52.5219 | 0.00021654 | 0.36429 | 0.68418 | 0.18606 | 2.8882 | 3.0995 | 0.20421 | 0.50108 | 2.3589e-10 | 5.2809
221.6574 | 55.8626 | 83.7649 | 6.9759 | 17.9594 | 2.5259 | 2000.0001 | 0.14106 | 0.00090198 | 0.14196 | 0 | 11482.428 | 30.9743 | 0 | 10113.1984 | 10113.1984 | 775576.4316 | 125807.4467 | 423471.3734 | -453003.5491 | -68781.0144 | -142034.308 | 149291.6727 | 24795.1354 | 862139.8031 | 101.1316 | 350316.3682 | 1246759.9748 | 149291.6727 | 24795.1354 | -862038.6715 | 896443.6066 | 1034652.5833 | 418887.6643 | 52.5219 | 0.00021654 | 0.36428 | 0.68417 | 0.18606 | 2.8882 | 3.0994 | 0.20422 | 0.50102 | 2.3589e-10 | 5.2928
221.6578 | 55.8632 | 83.7649 | 6.9759 | 17.9594 | 2.5259 | 2000.0001 | 0.14105 | 0.00090201 | 0.14195 | 0 | 11482.5517 | 30.975 | 0 | 10113.323 | 10113.323 | 775586.8641 | 125808.3155 | 423476.5828 | -453006.8485 | -68781.6082 | -142034.9727 | 149293.9094 | 24795.45 | 862149.3316 | 101.1328 | 350319.957 | 1246773.5249 | 149293.9094 | 24795.45 | -862048.1988 | 896453.5679 | 1034664.1447 | 418892.308 | 52.5219 | 0.00021654 | 0.36428 | 0.68417 | 0.18606 | 2.8882 | 3.0994 | 0.20422 | 0.50102 | 2.3589e-10 | 5.2929
221.6582 | 55.8638 | 83.7649 | 6.9759 | 17.9594 | 2.5259 | 2000.0001 | 0.14105 | 0.00090203 | 0.14195 | 0 | 11482.6755 | 30.9758 | 0 | 10113.4475 | 10113.4475 | 775597.2963 | 125809.1843 | 423481.792 | -453010.1476 | -68782.202 | -142035.6373 | 149296.1461 | 24795.7646 | 862158.8602 | 101.1341 | 350323.5458 | 1246787.0751 | 149296.1461 | 24795.7646 | -862057.7262 | 896463.5293 | 1034675.7063 | 418896.9517 | 52.5219 | 0.00021654 | 0.36428 | 0.68417 | 0.18606 | 2.8882 | 3.0994 | 0.20422 | 0.50102 | 2.3589e-10 | 5.2929
221.6587 | 55.8644 | 83.7649 | 6.9759 | 17.9594 | 2.5259 | 2000.0001 | 0.14105 | 0.00090206 | 0.14195 | 0 | 11482.7992 | 30.9766 | 0 | 10113.5721 | 10113.5721 | 775607.7285 | 125810.0531 | 423487.0012 | -453013.4469 | -68782.7957 | -142036.302 | 149298.3828 | 24796.0792 | 862168.389 | 101.1353 | 350327.1345 | 1246800.6254 | 149298.3828 | 24796.0792 | -862067.2537 | 896473.4909 | 1034687.2679 | 418901.5955 | 52.5219 | 0.00021654 | 0.36428 | 0.68417 | 0.18606 | 2.8882 | 3.0994 | 0.20422 | 0.50102 | 2.3589e-10 | 5.293
221.6591 | 55.8651 | 83.7649 | 6.9759 | 17.9594 | 2.5259 | 2000.0001 | 0.14105 | 0.00090208 | 0.14195 | 0 | 11482.923 | 30.9774 | 0 | 10113.6966 | 10113.6966 | 775618.1608 | 125810.9219 | 423492.2105 | -453016.7461 | -68783.3895 | -142036.9667 | 149300.6195 | 24796.3937 | 862177.9178 | 101.1366 | 350330.7233 | 1246814.1758 | 149300.6195 | 24796.3937 | -862076.7813 | 896483.4525 | 1034698.8297 | 418906.2393 | 52.5219 | 0.00021654 | 0.36428 | 0.68417 | 0.18606 | 2.8882 | 3.0994 | 0.20422 | 0.50102 | 2.3589e-10 | 5.293
221.6596 | 55.8657 | 83.7649 | 6.9759 | 17.9594 | 2.5259 | 2000.0001 | 0.14105 | 0.00090211 | 0.14196 | 0 | 11483.0467 | 30.9782 | 0 | 10113.8211 | 10113.8211 | 775628.5933 | 125811.7907 | 423497.4199 | -453020.0454 | -68783.9833 | -142037.6314 | 149302.8563 | 24796.7083 | 862187.4468 | 101.1378 | 350334.3122 | 1246827.7265 | 149302.8563 | 24796.7083 | -862086.309 | 896493.4143 | 1034710.3917 | 418910.8832 | 52.5219 | 0.00021654 | 0.36428 | 0.68417 | 0.18606 | 2.8882 | 3.0994 | 0.20422 | 0.50102 | 2.3589e-10 | 5.2931
221.6604 | 55.8669 | 83.7649 | 6.9759 | 17.9594 | 2.5259 | 2000.0001 | 0.14106 | 0.00090216 | 0.14196 | 0 | 11483.2942 | 30.9798 | 0 | 10114.0702 | 10114.0702 | 775649.4586 | 125813.5283 | 423507.8388 | -453026.6441 | -68785.171 | -142038.9608 | 149307.3299 | 24797.3375 | 862206.505 | 101.1403 | 350341.49 | 1246854.8282 | 149307.3299 | 24797.3375 | -862105.3647 | 896513.3382 | 1034733.5159 | 418920.1711 | 52.5219 | 0.00021654 | 0.36428 | 0.68417 | 0.18606 | 2.8882 | 3.0994 | 0.20422 | 0.50102 | 2.3589e-10 | 5.2932
221.6613 | 55.8682 | 83.7649 | 6.9758 | 17.9595 | 2.5259 | 2000.0001 | 0.14106 | 0.00090221 | 0.14196 | 0 | 11483.5417 | 30.9814 | 0 | 10114.3193 | 10114.3193 | 775670.3244 | 125815.266 | 423518.2579 | -453033.243 | -68786.3586 | -142040.2902 | 149311.8035 | 24797.9667 | 862225.5636 | 101.1428 | 350348.668 | 1246881.9305 | 149311.8035 | 24797.9667 | -862124.4209 | 896533.2626 | 1034756.6407 | 418929.4592 | 52.5219 | 0.00021654 | 0.36428 | 0.68417 | 0.18606 | 2.8882 | 3.0994 | 0.20422 | 0.50102 | 2.3589e-10 | 5.2933
221.6622 | 55.8694 | 83.7649 | 6.9758 | 17.9595 | 2.5259 | 2000.0001 | 0.14106 | 0.00090226 | 0.14197 | 0 | 11483.7893 | 30.983 | 0 | 10114.5684 | 10114.5684 | 775691.1907 | 125817.0037 | 423528.6772 | -453039.842 | -68787.5463 | -142041.6197 | 149316.2773 | 24798.5959 | 862244.6227 | 101.1453 | 350355.8461 | 1246909.0335 | 149316.2773 | 24798.5959 | -862143.4774 | 896553.1873 | 1034779.766 | 418938.7475 | 52.5219 | 0.00021654 | 0.36428 | 0.68417 | 0.18606 | 2.8881 | 3.0994 | 0.20422 | 0.50102 | 2.3589e-10 | 5.2934
221.671 | 55.8819 | 83.7649 | 6.9756 | 17.9597 | 2.5258 | 2000.0001 | 0.1411 | 0.00090276 | 0.142 | 0 | 11486.2648 | 30.9988 | 0 | 10117.0598 | 10117.0598 | 775899.8792 | 125834.3827 | 423632.8836 | -453105.8397 | -68799.4249 | -142054.916 | 149361.0211 | 24804.8887 | 862435.2369 | 101.1702 | 350427.6363 | 1247180.0966 | 149361.0211 | 24804.8887 | -862334.0667 | 896752.4603 | 1035011.0474 | 419031.6422 | 52.5219 | 0.00021654 | 0.36428 | 0.68417 | 0.18606 | 2.8881 | 3.0994 | 0.20422 | 0.50101 | 2.3589e-10 | 5.2946
221.6797 | 55.8944 | 83.7649 | 6.9754 | 17.9599 | 2.5257 | 2000.0001 | 0.14113 | 0.00090326 | 0.14203 | 0 | 11488.7409 | 31.0146 | 0 | 10119.5517 | 10119.5517 | 776108.6155 | 125851.7652 | 423737.1136 | -453171.852 | -68811.3066 | -142068.2153 | 149405.7756 | 24811.1828 | 862625.8937 | 101.1951 | 350499.4428 | 1247451.2212 | 149405.7756 | 24811.1828 | -862524.6985 | 896951.7784 | 1035242.3809 | 419124.5576 | 52.5219 | 0.00021654 | 0.36428 | 0.68417 | 0.18606 | 2.8881 | 3.0994 | 0.20422 | 0.50101 | 2.3589e-10 | 5.2958
221.6885 | 55.9069 | 83.7649 | 6.9752 | 17.9601 | 2.5257 | 2000.0001 | 0.14116 | 0.00090377 | 0.14206 | 0 | 11491.2175 | 31.0305 | 0 | 10122.0442 | 10122.0442 | 776317.4006 | 125869.1513 | 423841.3678 | -453237.8791 | -68823.1916 | -142081.5177 | 149450.5411 | 24817.4782 | 862816.5931 | 101.22 | 350571.2659 | 1247722.4074 | 149450.5411 | 24817.4782 | -862715.373 | 897151.1415 | 1035473.7664 | 419217.4938 | 52.5219 | 0.00021654 | 0.36428 | 0.68417 | 0.18606 | 2.8881 | 3.0994 | 0.20422 | 0.501 | 2.3589e-10 | 5.297
221.7762 | 56.0321 | 83.7649 | 6.9732 | 17.9621 | 2.525 | 2000.0001 | 0.14147 | 0.00090883 | 0.14238 | 0 | 11516.0143 | 31.1895 | 0 | 10147.0001 | 10147.0001 | 778407.8238 | 126043.1989 | 424885.1811 | -453898.931 | -68942.2113 | -142214.704 | 149898.7751 | 24880.4997 | 864725.9339 | 101.4696 | 351290.3735 | 1250437.6423 | 149898.7751 | 24880.4997 | -864624.4643 | 899147.2688 | 1037790.4867 | 420148 | 52.5219 | 0.00021654 | 0.36427 | 0.68417 | 0.18606 | 2.8881 | 3.0993 | 0.20422 | 0.50094 | 2.359e-10 | 5.3089
221.864 | 56.1575 | 83.7649 | 6.9713 | 17.9641 | 2.5243 | 2000.0001 | 0.1418 | 0.00091392 | 0.14271 | 0 | 11540.8673 | 31.3494 | 0 | 10172.013 | 10172.013 | 780503.0279 | 126217.5951 | 425931.359 | -454561.4361 | -69061.5463 | -142348.1926 | 150348.0841 | 24943.6479 | 866639.5469 | 101.7197 | 352011.1104 | 1253159.0318 | 150348.0841 | 24943.6479 | -866537.8272 | 901147.9214 | 1040112.4222 | 421080.5894 | 52.5219 | 0.00021654 | 0.36426 | 0.68417 | 0.18605 | 2.888 | 3.0993 | 0.20423 | 0.50089 | 2.359e-10 | 5.3207
221.9517 | 56.2832 | 83.7649 | 6.9693 | 17.966 | 2.5236 | 2000.0001 | 0.14216 | 0.00091904 | 0.14308 | 0 | 11565.7811 | 31.5103 | 0 | 10197.0875 | 10197.0875 | 782603.3938 | 126392.372 | 426980.0915 | -455225.5177 | -69181.2184 | -142482.009 | 150798.5492 | 25006.9339 | 868557.4414 | 101.9705 | 352733.6084 | 1255886.6475 | 150798.5492 | 25006.9339 | -868455.4709 | 903153.0391 | 1042439.5842 | 422015.2664 | 52.5219 | 0.00021654 | 0.36425 | 0.68417 | 0.18605 | 2.888 | 3.0992 | 0.20424 | 0.50083 | 2.359e-10 | 5.3327
221.9522 | 56.2839 | 83.7649 | 6.9693 | 17.966 | 2.5236 | 2000.0001 | 0.14215 | 0.00091906 | 0.14307 | 0 | 11565.9053 | 31.5111 | 0 | 10197.2126 | 10197.2126 | 782613.8709 | 126393.2437 | 426985.3228 | -455228.8302 | -69181.8155 | -142482.6765 | 150800.7964 | 25007.2496 | 868567.0072 | 101.9717 | 352737.2124 | 1255900.2522 | 150800.7964 | 25007.2496 | -868465.0355 | 903163.0398 | 1042451.1914 | 422019.9282 | 52.5219 | 0.00021654 | 0.36425 | 0.68417 | 0.18605 | 2.888 | 3.0992 | 0.20424 | 0.50083 | 2.359e-10 | 5.3327
221.9526 | 56.2845 | 83.7649 | 6.9693 | 17.966 | 2.5236 | 2000.0001 | 0.14215 | 0.00091909 | 0.14307 | 0 | 11566.0296 | 31.5119 | 0 | 10197.3377 | 10197.3377 | 782624.3475 | 126394.1154 | 426990.5538 | -455232.1425 | -69182.4125 | -142483.344 | 150803.0434 | 25007.5652 | 868576.5731 | 101.973 | 352740.8162 | 1255913.857 | 150803.0434 | 25007.5652 | -868474.6001 | 903173.0408 | 1042462.7986 | 422024.5901 | 52.5219 | 0.00021654 | 0.36425 | 0.68417 | 0.18605 | 2.888 | 3.0992 | 0.20424 | 0.50083 | 2.359e-10 | 5.3328
221.953 | 56.2851 | 83.7649 | 6.9693 | 17.966 | 2.5236 | 2000.0001 | 0.14215 | 0.00091911 | 0.14307 | 0 | 11566.1539 | 31.5127 | 0 | 10197.4628 | 10197.4628 | 782634.8243 | 126394.9871 | 426995.7849 | -455235.4548 | -69183.0096 | -142484.0115 | 150805.2905 | 25007.8808 | 868586.1391 | 101.9742 | 352744.42 | 1255927.4619 | 150805.2905 | 25007.8808 | -868484.1648 | 903183.0419 | 1042474.406 | 422029.252 | 52.5219 | 0.00021654 | 0.36425 | 0.68417 | 0.18605 | 2.888 | 3.0992 | 0.20424 | 0.50083 | 2.359e-10 | 5.3328
221.9535 | 56.2858 | 83.7649 | 6.9693 | 17.966 | 2.5236 | 2000.0001 | 0.14216 | 0.00091914 | 0.14307 | 0 | 11566.2782 | 31.5135 | 0 | 10197.5878 | 10197.5878 | 782645.3012 | 126395.8587 | 427001.0161 | -455238.7672 | -69183.6066 | -142484.679 | 150807.5376 | 25008.1965 | 868595.7052 | 101.9755 | 352748.0239 | 1255941.067 | 150807.5376 | 25008.1965 | -868493.7297 | 903193.0432 | 1042486.0136 | 422033.914 | 52.5219 | 0.00021654 | 0.36425 | 0.68417 | 0.18605 | 2.888 | 3.0992 | 0.20424 | 0.50083 | 2.359e-10 | 5.3329
221.9539 | 56.2864 | 83.7649 | 6.9693 | 17.9661 | 2.5236 | 2000.0001 | 0.14216 | 0.00091916 | 0.14308 | 0 | 11566.4024 | 31.5143 | 0 | 10197.7129 | 10197.7129 | 782655.7782 | 126396.7304 | 427006.2473 | -455242.0796 | -69184.2037 | -142485.3465 | 150809.7847 | 25008.5121 | 868605.2714 | 101.9767 | 352751.6278 | 1255954.6723 | 150809.7847 | 25008.5121 | -868503.2946 | 903203.0445 | 1042497.6212 | 422038.5761 | 52.5219 | 0.00021654 | 0.36425 | 0.68417 | 0.18605 | 2.888 | 3.0992 | 0.20424 | 0.50083 | 2.359e-10 | 5.333
221.9548 | 56.2876 | 83.7649 | 6.9693 | 17.9661 | 2.5235 | 2000.0001 | 0.14216 | 0.00091921 | 0.14308 | 0 | 11566.651 | 31.5159 | 0 | 10197.9631 | 10197.9631 | 782676.7327 | 126398.4739 | 427016.7099 | -455248.7046 | -69185.3978 | -142486.6815 | 150814.2791 | 25009.1434 | 868624.4041 | 101.9792 | 352758.8358 | 1255981.8833 | 150814.2791 | 25009.1434 | -868522.4249 | 903223.0475 | 1042520.8369 | 422047.9003 | 52.5219 | 0.00021654 | 0.36425 | 0.68417 | 0.18605 | 2.888 | 3.0992 | 0.20424 | 0.50083 | 2.359e-10 | 5.3331
221.9557 | 56.2889 | 83.7649 | 6.9692 | 17.9661 | 2.5235 | 2000.0001 | 0.14216 | 0.00091927 | 0.14308 | 0 | 11566.8995 | 31.5175 | 0 | 10198.2132 | 10198.2132 | 782697.6876 | 126400.2173 | 427027.1728 | -455255.3297 | -69186.592 | -142488.0166 | 150818.7735 | 25009.7747 | 868643.5372 | 101.9817 | 352766.0439 | 1256009.0948 | 150818.7735 | 25009.7747 | -868541.5555 | 903243.051 | 1042544.0531 | 422057.2248 | 52.5219 | 0.00021654 | 0.36425 | 0.68417 | 0.18605 | 2.888 | 3.0992 | 0.20424 | 0.50083 | 2.359e-10 | 5.3332
221.9565 | 56.2901 | 83.7649 | 6.9692 | 17.9661 | 2.5235 | 2000.0001 | 0.14217 | 0.00091932 | 0.14309 | 0 | 11567.1481 | 31.5191 | 0 | 10198.4634 | 10198.4634 | 782718.643 | 126401.9608 | 427037.6359 | -455261.9549 | -69187.7862 | -142489.3516 | 150823.2681 | 25010.406 | 868662.6708 | 101.9842 | 352773.2522 | 1256036.307 | 150823.2681 | 25010.406 | -868560.6866 | 903263.0549 | 1042567.2699 | 422066.5495 | 52.5219 | 0.00021654 | 0.36425 | 0.68417 | 0.18605 | 2.888 | 3.0992 | 0.20424 | 0.50083 | 2.359e-10 | 5.3333
221.9653 | 56.3027 | 83.7649 | 6.969 | 17.9663 | 2.5235 | 2000.0001 | 0.1422 | 0.00091983 | 0.14312 | 0 | 11569.634 | 31.5352 | 0 | 10200.9654 | 10200.9654 | 782928.2226 | 126419.3975 | 427142.2796 | -455328.2151 | -69199.7299 | -142502.704 | 150868.2195 | 25016.7198 | 868854.03 | 102.0092 | 352845.3439 | 1256308.4628 | 150868.2195 | 25016.7198 | -868752.0208 | 903463.1189 | 1042799.4659 | 422159.8076 | 52.5219 | 0.00021654 | 0.36425 | 0.68417 | 0.18605 | 2.8879 | 3.0992 | 0.20424 | 0.50082 | 2.359e-10 | 5.3345
221.974 | 56.3152 | 83.7649 | 6.9688 | 17.9665 | 2.5234 | 2000.0001 | 0.14223 | 0.00092033 | 0.14315 | 0 | 11572.1205 | 31.5513 | 0 | 10203.468 | 10203.468 | 783137.8498 | 126436.8378 | 427246.9469 | -455394.4898 | -69211.6768 | -142516.0595 | 150913.1817 | 25023.0348 | 869045.4318 | 102.0343 | 352917.4518 | 1256580.6799 | 150913.1817 | 25023.0348 | -868943.3976 | 903663.2281 | 1043031.714 | 422253.0864 | 52.5219 | 0.00021654 | 0.36425 | 0.68417 | 0.18605 | 2.8879 | 3.0992 | 0.20424 | 0.50082 | 2.359e-10 | 5.3357
221.9828 | 56.3278 | 83.7649 | 6.9686 | 17.9667 | 2.5233 | 2000.0001 | 0.14226 | 0.00092084 | 0.14318 | 0 | 11574.6076 | 31.5674 | 0 | 10205.9711 | 10205.9711 | 783347.5261 | 126454.2816 | 427351.6384 | -455460.7794 | -69223.6269 | -142529.418 | 150958.1547 | 25029.3512 | 869236.8763 | 102.0593 | 352989.5764 | 1256852.9587 | 150958.1547 | 25029.3512 | -869134.817 | 903863.3823 | 1043264.0141 | 422346.3861 | 52.5219 | 0.00021654 | 0.36424 | 0.68417 | 0.18605 | 2.8879 | 3.0992 | 0.20424 | 0.50081 | 2.359e-10 | 5.3369
222.0702 | 56.4534 | 83.7649 | 6.9667 | 17.9685 | 2.5226 | 2000.0001 | 0.14258 | 0.00092596 | 0.1435 | 0 | 11599.5083 | 31.7288 | 0 | 10231.0334 | 10231.0334 | 785446.861 | 126628.9075 | 428399.8254 | -456124.4554 | -69343.2969 | -142663.1654 | 151408.4631 | 25092.5824 | 871153.6676 | 102.3099 | 353711.6989 | 1259579.1199 | 151408.4631 | 25092.5824 | -871051.3577 | 905867.421 | 1045589.8804 | 423280.527 | 52.5219 | 0.00021654 | 0.36423 | 0.68417 | 0.18605 | 2.8879 | 3.0991 | 0.20424 | 0.50075 | 2.3591e-10 | 5.3488
222.1576 | 56.5793 | 83.7649 | 6.9649 | 17.9704 | 2.5219 | 2000.0001 | 0.14291 | 0.00093112 | 0.14384 | 0 | 11624.4653 | 31.8912 | 0 | 10256.1527 | 10256.1527 | 787550.9785 | 126803.8837 | 429450.3776 | -456789.5843 | -69463.2809 | -142797.2149 | 151859.844 | 25155.9401 | 873074.7313 | 102.5611 | 354435.4511 | 1262311.4368 | 151859.844 | 25155.9401 | -872972.1702 | 907875.9856 | 1047920.9621 | 424216.7511 | 52.5219 | 0.00021654 | 0.36422 | 0.68417 | 0.18605 | 2.8878 | 3.0991 | 0.20425 | 0.5007 | 2.3591e-10 | 5.3607
222.245 | 56.7054 | 83.7649 | 6.963 | 17.9722 | 2.5212 | 2000.0001 | 0.14327 | 0.00093629 | 0.14421 | 0 | 11649.483 | 32.0544 | 0 | 10281.3336 | 10281.3336 | 789660.2607 | 126979.2423 | 430503.4858 | -457456.2899 | -69583.6005 | -142931.5922 | 152312.3787 | 25219.4359 | 875000.0765 | 102.8129 | 355160.9652 | 1265049.9815 | 152312.3787 | 25219.4359 | -874897.2636 | 909889.0163 | 1050257.2706 | 425155.0628 | 52.5219 | 0.00021654 | 0.36421 | 0.68417 | 0.18605 | 2.8878 | 3.099 | 0.20426 | 0.50064 | 2.3591e-10 | 5.3727
222.2454 | 56.7061 | 83.7649 | 6.963 | 17.9722 | 2.5212 | 2000.0001 | 0.14326 | 0.00093632 | 0.14419 | 0 | 11649.6078 | 32.0552 | 0 | 10281.4593 | 10281.4593 | 789670.7828 | 126980.1169 | 430508.7392 | -457459.6156 | -69584.2008 | -142932.2626 | 152314.6363 | 25219.7526 | 875009.68 | 102.8142 | 355164.5844 | 1265063.6414 | 152314.6363 | 25219.7526 | -874906.8658 | 909899.057 | 1050268.9239 | 425159.743 | 52.5219 | 0.00021654 | 0.36421 | 0.68417 | 0.18605 | 2.8878 | 3.099 | 0.20426 | 0.50064 | 2.3591e-10 | 5.3727
222.2459 | 56.7067 | 83.7649 | 6.963 | 17.9722 | 2.5212 | 2000.0001 | 0.14326 | 0.00093634 | 0.1442 | 0 | 11649.7326 | 32.056 | 0 | 10281.5849 | 10281.5849 | 789681.3045 | 126980.9915 | 430513.9923 | -457462.9412 | -69584.8011 | -142932.9329 | 152316.8937 | 25220.0693 | 875019.2835 | 102.8154 | 355168.2034 | 1265077.3014 | 152316.8937 | 25220.0693 | -874916.468 | 909909.098 | 1050280.5774 | 425164.4233 | 52.5219 | 0.00021654 | 0.36421 | 0.68417 | 0.18605 | 2.8878 | 3.099 | 0.20426 | 0.50064 | 2.3591e-10 | 5.3728
222.2463 | 56.7073 | 83.7649 | 6.963 | 17.9722 | 2.5212 | 2000.0001 | 0.14326 | 0.00093637 | 0.1442 | 0 | 11649.8574 | 32.0568 | 0 | 10281.7105 | 10281.7105 | 789691.8262 | 126981.8662 | 430519.2455 | -457466.2668 | -69585.4014 | -142933.6032 | 152319.1512 | 25220.3859 | 875028.8871 | 102.8167 | 355171.8225 | 1265090.9616 | 152319.1512 | 25220.3859 | -874926.0704 | 909919.1391 | 1050292.231 | 425169.1036 | 52.5219 | 0.00021654 | 0.36421 | 0.68417 | 0.18605 | 2.8878 | 3.099 | 0.20426 | 0.50064 | 2.3591e-10 | 5.3728
222.2468 | 56.708 | 83.7649 | 6.963 | 17.9722 | 2.5212 | 2000.0001 | 0.14326 | 0.0009364 | 0.1442 | 0 | 11649.9822 | 32.0577 | 0 | 10281.8361 | 10281.8361 | 789702.3481 | 126982.7408 | 430524.4987 | -457469.5924 | -69586.0017 | -142934.2735 | 152321.4088 | 25220.7026 | 875038.4908 | 102.8179 | 355175.4416 | 1265104.6218 | 152321.4088 | 25220.7026 | -874935.6729 | 909929.1803 | 1050303.8847 | 425173.7839 | 52.5219 | 0.00021654 | 0.36421 | 0.68417 | 0.18605 | 2.8878 | 3.099 | 0.20426 | 0.50064 | 2.3591e-10 | 5.3729
222.2472 | 56.7086 | 83.7649 | 6.963 | 17.9722 | 2.5212 | 2000.0001 | 0.14326 | 0.00093642 | 0.1442 | 0 | 11650.107 | 32.0585 | 0 | 10281.9617 | 10281.9617 | 789712.8702 | 126983.6154 | 430529.752 | -457472.9181 | -69586.602 | -142934.9438 | 152323.6663 | 25221.0193 | 875048.0947 | 102.8192 | 355179.0607 | 1265118.2823 | 152323.6663 | 25221.0193 | -874945.2755 | 909939.2216 | 1050315.5385 | 425178.4643 | 52.5219 | 0.00021654 | 0.36421 | 0.68417 | 0.18605 | 2.8878 | 3.099 | 0.20426 | 0.50064 | 2.3591e-10 | 5.373
222.2481 | 56.7098 | 83.7649 | 6.9629 | 17.9723 | 2.5212 | 2000.0001 | 0.14327 | 0.00093647 | 0.1442 | 0 | 11650.3566 | 32.0601 | 0 | 10282.2129 | 10282.2129 | 789733.9146 | 126985.3648 | 430540.2588 | -457479.5696 | -69587.8027 | -142936.2845 | 152328.1815 | 25221.6527 | 875067.3027 | 102.8217 | 355186.2991 | 1265145.6036 | 152328.1815 | 25221.6527 | -874964.481 | 909959.3045 | 1050338.8466 | 425187.8253 | 52.5219 | 0.00021654 | 0.36421 | 0.68417 | 0.18605 | 2.8878 | 3.099 | 0.20426 | 0.50064 | 2.3591e-10 | 5.3731
222.2489 | 56.7111 | 83.7649 | 6.9629 | 17.9723 | 2.5212 | 2000.0001 | 0.14327 | 0.00093652 | 0.14421 | 0 | 11650.6062 | 32.0617 | 0 | 10282.4642 | 10282.4642 | 789754.9595 | 126987.1141 | 430550.7659 | -457486.2211 | -69589.0034 | -142937.6252 | 152332.6968 | 25222.2862 | 875086.5111 | 102.8242 | 355193.5377 | 1265172.9256 | 152332.6968 | 25222.2862 | -874983.6869 | 909979.3879 | 1050362.1552 | 425197.1865 | 52.5219 | 0.00021654 | 0.36421 | 0.68417 | 0.18605 | 2.8878 | 3.099 | 0.20426 | 0.50064 | 2.3591e-10 | 5.3732
222.2498 | 56.7124 | 83.7649 | 6.9629 | 17.9723 | 2.5212 | 2000.0001 | 0.14327 | 0.00093658 | 0.14421 | 0 | 11650.8558 | 32.0634 | 0 | 10282.7154 | 10282.7154 | 789776.0049 | 126988.8635 | 430561.2731 | -457492.8729 | -69590.2041 | -142938.966 | 152337.2123 | 25222.9196 | 875105.7199 | 102.8267 | 355200.7765 | 1265200.2482 | 152337.2123 | 25222.9196 | -875002.8932 | 909999.4717 | 1050385.4644 | 425206.5479 | 52.5219 | 0.00021654 | 0.36421 | 0.68417 | 0.18605 | 2.8878 | 3.099 | 0.20426 | 0.50064 | 2.3591e-10 | 5.3733
222.2585 | 56.725 | 83.7649 | 6.9627 | 17.9725 | 2.5211 | 2000.0001 | 0.14331 | 0.00093709 | 0.14424 | 0 | 11653.3522 | 32.0797 | 0 | 10285.2282 | 10285.2282 | 789986.4844 | 127006.3592 | 430666.3586 | -457559.3981 | -69602.2129 | -142952.375 | 152382.3722 | 25229.2546 | 875297.8319 | 102.8519 | 355273.1726 | 1265473.5076 | 152382.3722 | 25229.2546 | -875194.98 | 910200.335 | 1050618.5843 | 425300.1732 | 52.5219 | 0.00021654 | 0.36421 | 0.68417 | 0.18605 | 2.8878 | 3.099 | 0.20426 | 0.50064 | 2.3591e-10 | 5.3745
222.2672 | 56.7375 | 83.7649 | 6.9625 | 17.9726 | 2.521 | 2000.0001 | 0.14334 | 0.00093761 | 0.14428 | 0 | 11655.8492 | 32.096 | 0 | 10287.7415 | 10287.7415 | 790197.0116 | 127023.8585 | 430771.4676 | -457625.9379 | -69614.2248 | -142965.787 | 152427.5428 | 25235.5909 | 875489.9865 | 102.877 | 355345.585 | 1265746.8286 | 152427.5428 | 25235.5909 | -875387.1095 | 910401.2435 | 1050851.7563 | 425393.8192 | 52.5219 | 0.00021654 | 0.36421 | 0.68417 | 0.18605 | 2.8877 | 3.099 | 0.20426 | 0.50063 | 2.3591e-10 | 5.3757
222.2759 | 56.7501 | 83.7649 | 6.9624 | 17.9728 | 2.521 | 2000.0001 | 0.14337 | 0.00093812 | 0.14431 | 0 | 11658.3468 | 32.1124 | 0 | 10290.2554 | 10290.2554 | 790407.5878 | 127041.3613 | 430876.6008 | -457692.4925 | -69626.2399 | -142979.2021 | 152472.7243 | 25241.9284 | 875682.1836 | 102.9021 | 355418.0141 | 1266020.2111 | 152472.7243 | 25241.9284 | -875579.2815 | 910602.197 | 1051084.9803 | 425487.4861 | 52.5219 | 0.00021654 | 0.36421 | 0.68417 | 0.18605 | 2.8877 | 3.099 | 0.20426 | 0.50062 | 2.3591e-10 | 5.3769
222.363 | 56.8762 | 83.7649 | 6.9605 | 17.9745 | 2.5203 | 2000.0001 | 0.14369 | 0.0009433 | 0.14463 | 0 | 11683.3526 | 32.2763 | 0 | 10315.425 | 10315.425 | 792515.9235 | 127216.5785 | 431929.2058 | -458358.8188 | -69746.5598 | -143113.5156 | 152925.116 | 25305.3719 | 877606.5028 | 103.1538 | 356143.1817 | 1268757.4111 | 152925.116 | 25305.3719 | -877503.349 | 912614.2294 | 1053420.086 | 426425.2992 | 52.5219 | 0.00021654 | 0.3642 | 0.68417 | 0.18605 | 2.8877 | 3.0989 | 0.20426 | 0.50057 | 2.3592e-10 | 5.3888
222.4502 | 57.0026 | 83.7649 | 6.9587 | 17.9763 | 2.5196 | 2000.0001 | 0.14402 | 0.00094851 | 0.14497 | 0 | 11708.4146 | 32.4411 | 0 | 10340.6518 | 10340.6518 | 794629.0438 | 127392.1475 | 432984.1769 | -459026.5979 | -69867.1921 | -143248.1311 | 153378.5776 | 25368.9419 | 879535.0948 | 103.4061 | 356869.9794 | 1271500.7683 | 153378.5776 | 25368.9419 | -879431.6887 | 914630.7889 | 1055760.4079 | 427365.1957 | 52.5219 | 0.00021654 | 0.36419 | 0.68416 | 0.18604 | 2.8876 | 3.0989 | 0.20427 | 0.50052 | 2.3592e-10 | 5.4008
222.5373 | 57.1292 | 83.7649 | 6.9569 | 17.9779 | 2.5189 | 2000.0001 | 0.14438 | 0.00095375 | 0.14534 | 0 | 11733.5373 | 32.6068 | 0 | 10365.9403 | 10365.9403 | 796747.3321 | 127568.1006 | 434041.7054 | -459695.954 | -69988.1587 | -143383.0743 | 153833.1909 | 25432.6499 | 881467.9689 | 103.659 | 357598.54 | 1274250.3555 | 153833.1909 | 25432.6499 | -881364.3099 | 916651.8155 | 1058105.957 | 428307.1801 | 52.5219 | 0.00021654 | 0.36418 | 0.68416 | 0.18604 | 2.8876 | 3.0988 | 0.20428 | 0.50046 | 2.3592e-10 | 5.4128
222.5377 | 57.1298 | 83.7649 | 6.9569 | 17.9779 | 2.5189 | 2000.0001 | 0.14437 | 0.00095378 | 0.14532 | 0 | 11733.6627 | 32.6076 | 0 | 10366.0665 | 10366.0665 | 796757.8997 | 127568.9783 | 434046.9811 | -459699.293 | -69988.7623 | -143383.7475 | 153835.459 | 25432.9677 | 881477.6103 | 103.6603 | 357602.1745 | 1274264.0712 | 153835.459 | 25432.9677 | -881373.95 | 916661.8966 | 1058117.6569 | 428311.8789 | 52.5219 | 0.00021654 | 0.36418 | 0.68416 | 0.18604 | 2.8876 | 3.0988 | 0.20428 | 0.50046 | 2.3592e-10 | 5.4129
222.5381 | 57.1304 | 83.7649 | 6.9569 | 17.9779 | 2.5189 | 2000.0001 | 0.14437 | 0.0009538 | 0.14532 | 0 | 11733.788 | 32.6084 | 0 | 10366.1926 | 10366.1926 | 796768.4667 | 127569.8559 | 434052.2565 | -459702.632 | -69989.3658 | -143384.4207 | 153837.7269 | 25433.2855 | 881487.2518 | 103.6615 | 357605.8089 | 1274277.7869 | 153837.7269 | 25433.2855 | -881383.5903 | 916671.9779 | 1058129.3571 | 428316.5777 | 52.5219 | 0.00021654 | 0.36418 | 0.68416 | 0.18604 | 2.8876 | 3.0988 | 0.20428 | 0.50046 | 2.3592e-10 | 5.4129
222.5386 | 57.1311 | 83.7649 | 6.9569 | 17.9779 | 2.5189 | 2000.0001 | 0.14437 | 0.00095383 | 0.14533 | 0 | 11733.9133 | 32.6092 | 0 | 10366.3188 | 10366.3188 | 796779.034 | 127570.7336 | 434057.532 | -459705.971 | -69989.9694 | -143385.0939 | 153839.9949 | 25433.6032 | 881496.8935 | 103.6628 | 357609.4434 | 1274291.5028 | 153839.9949 | 25433.6032 | -881393.2307 | 916682.0594 | 1058141.0573 | 428321.2765 | 52.5219 | 0.00021654 | 0.36418 | 0.68416 | 0.18604 | 2.8876 | 3.0988 | 0.20428 | 0.50046 | 2.3592e-10 | 5.413
222.539 | 57.1317 | 83.7649 | 6.9569 | 17.978 | 2.5189 | 2000.0001 | 0.14437 | 0.00095386 | 0.14533 | 0 | 11734.0386 | 32.6101 | 0 | 10366.4449 | 10366.4449 | 796789.6013 | 127571.6112 | 434062.8076 | -459709.31 | -69990.5729 | -143385.767 | 153842.2629 | 25433.921 | 881506.5352 | 103.664 | 357613.0778 | 1274305.2188 | 153842.2629 | 25433.921 | -881402.8712 | 916692.1409 | 1058152.7577 | 428325.9754 | 52.5219 | 0.00021654 | 0.36418 | 0.68416 | 0.18604 | 2.8876 | 3.0988 | 0.20428 | 0.50046 | 2.3592e-10 | 5.413
222.5394 | 57.1323 | 83.7649 | 6.9569 | 17.978 | 2.5189 | 2000.0001 | 0.14438 | 0.00095388 | 0.14533 | 0 | 11734.164 | 32.6109 | 0 | 10366.5711 | 10366.5711 | 796800.1688 | 127572.4889 | 434068.0832 | -459712.649 | -69991.1765 | -143386.4402 | 153844.5309 | 25434.2388 | 881516.1771 | 103.6653 | 357616.7124 | 1274318.935 | 153844.5309 | 25434.2388 | -881412.5118 | 916702.2226 | 1058164.4582 | 428330.6744 | 52.5219 | 0.00021654 | 0.36418 | 0.68416 | 0.18604 | 2.8876 | 3.0988 | 0.20428 | 0.50046 | 2.3592e-10 | 5.4131
222.5403 | 57.1336 | 83.7649 | 6.9569 | 17.978 | 2.5189 | 2000.0001 | 0.14438 | 0.00095393 | 0.14533 | 0 | 11734.4146 | 32.6126 | 0 | 10366.8234 | 10366.8234 | 796821.304 | 127574.2442 | 434078.6346 | -459719.3272 | -69992.3837 | -143387.7866 | 153849.0671 | 25434.8743 | 881535.4611 | 103.6678 | 357623.9815 | 1274346.3678 | 153849.0671 | 25434.8743 | -881431.7933 | 916722.3863 | 1058187.8596 | 428340.0724 | 52.5219 | 0.00021654 | 0.36418 | 0.68416 | 0.18604 | 2.8876 | 3.0988 | 0.20428 | 0.50046 | 2.3592e-10 | 5.4132
222.5412 | 57.1349 | 83.7649 | 6.9569 | 17.978 | 2.5189 | 2000.0001 | 0.14438 | 0.00095399 | 0.14534 | 0 | 11734.6653 | 32.6142 | 0 | 10367.0757 | 10367.0757 | 796842.4398 | 127575.9996 | 434089.1862 | -459726.0056 | -69993.5908 | -143389.133 | 153853.6033 | 25435.5099 | 881554.7456 | 103.6703 | 357631.2508 | 1274373.8012 | 153853.6033 | 25435.5099 | -881451.0752 | 916742.5504 | 1058211.2615 | 428349.4707 | 52.5219 | 0.00021654 | 0.36418 | 0.68416 | 0.18604 | 2.8876 | 3.0988 | 0.20428 | 0.50046 | 2.3592e-10 | 5.4133
222.542 | 57.1361 | 83.7649 | 6.9568 | 17.978 | 2.5189 | 2000.0001 | 0.14439 | 0.00095404 | 0.14534 | 0 | 11734.916 | 32.6159 | 0 | 10367.3281 | 10367.3281 | 796863.576 | 127577.755 | 434099.7381 | -459732.6841 | -69994.7981 | -143390.4795 | 153858.1397 | 25436.1455 | 881574.0304 | 103.6729 | 357638.5203 | 1274401.2353 | 153858.1397 | 25436.1455 | -881470.3576 | 916762.715 | 1058234.6639 | 428358.8692 | 52.5219 | 0.00021654 | 0.36418 | 0.68416 | 0.18604 | 2.8876 | 3.0988 | 0.20428 | 0.50046 | 2.3592e-10 | 5.4135
222.5507 | 57.1488 | 83.7649 | 6.9567 | 17.9782 | 2.5188 | 2000.0001 | 0.14442 | 0.00095456 | 0.14537 | 0 | 11737.423 | 32.6324 | 0 | 10369.8516 | 10369.8516 | 797074.9642 | 127595.311 | 434205.2696 | -459799.477 | -70006.8719 | -143403.9456 | 153903.509 | 25442.502 | 881766.9027 | 103.6981 | 357711.2239 | 1274675.6095 | 153903.509 | 25442.502 | -881663.2046 | 916964.3856 | 1058468.7169 | 428452.8654 | 52.5219 | 0.00021654 | 0.36418 | 0.68416 | 0.18604 | 2.8876 | 3.0988 | 0.20428 | 0.50046 | 2.3592e-10 | 5.4147
222.5594 | 57.1614 | 83.7649 | 6.9565 | 17.9783 | 2.5187 | 2000.0001 | 0.14445 | 0.00095508 | 0.14541 | 0 | 11739.9306 | 32.649 | 0 | 10372.3758 | 10372.3758 | 797286.4002 | 127612.8705 | 434310.8247 | -459866.2843 | -70018.9488 | -143417.4147 | 153948.8889 | 25448.8597 | 881959.8176 | 103.7233 | 357783.9437 | 1274950.0453 | 153948.8889 | 25448.8597 | -881856.0942 | 917166.1015 | 1058702.822 | 428546.8823 | 52.5219 | 0.00021654 | 0.36417 | 0.68416 | 0.18604 | 2.8876 | 3.0988 | 0.20428 | 0.50045 | 2.3592e-10 | 5.4159
222.5681 | 57.174 | 83.7649 | 6.9563 | 17.9785 | 2.5187 | 2000.0001 | 0.14448 | 0.0009556 | 0.14544 | 0 | 11742.4387 | 32.6656 | 0 | 10374.9005 | 10374.9005 | 797497.8851 | 127630.4337 | 434416.4041 | -459933.1065 | -70031.029 | -143430.8869 | 153994.2798 | 25455.2188 | 882152.7751 | 103.7486 | 357856.6803 | 1275224.5427 | 153994.2798 | 25455.2188 | -882049.0265 | 917367.8624 | 1058936.9791 | 428640.9201 | 52.5219 | 0.00021654 | 0.36417 | 0.68416 | 0.18604 | 2.8876 | 3.0988 | 0.20428 | 0.50045 | 2.3592e-10 | 5.4171
222.6549 | 57.3006 | 83.765 | 6.9546 | 17.9801 | 2.518 | 2000.0001 | 0.1448 | 0.00096084 | 0.14576 | 0 | 11767.5505 | 32.832 | 0 | 10400.1787 | 10400.1787 | 799615.3092 | 127806.2547 | 435473.4706 | -460602.1089 | -70151.998 | -143565.7713 | 154448.7634 | 25518.8771 | 884084.6981 | 104.0014 | 358584.9225 | 1277972.8919 | 154448.7634 | 25518.8771 | -883980.6967 | 919387.9694 | 1061281.416 | 429582.4423 | 52.5219 | 0.00021654 | 0.36416 | 0.68416 | 0.18604 | 2.8875 | 3.0988 | 0.20428 | 0.50039 | 2.3593e-10 | 5.429
222.7417 | 57.4274 | 83.765 | 6.9529 | 17.9817 | 2.5173 | 2000.0001 | 0.14513 | 0.00096612 | 0.1461 | 0 | 11792.7186 | 32.9992 | 0 | 10425.514 | 10425.514 | 801737.5203 | 127982.4291 | 436532.9043 | -461272.564 | -70273.2782 | -143700.9577 | 154904.3147 | 25582.662 | 886020.8948 | 104.2547 | 359314.7956 | 1280727.4005 | 154904.3147 | 25582.662 | -885916.64 | 921412.6049 | 1063631.0701 | 430526.0484 | 52.5219 | 0.00021654 | 0.36415 | 0.68416 | 0.18604 | 2.8874 | 3.0987 | 0.20429 | 0.50034 | 2.3593e-10 | 5.4411
222.8285 | 57.5545 | 83.7649 | 6.9511 | 17.9832 | 2.5166 | 2000.0001 | 0.1455 | 0.00097142 | 0.14647 | 0 | 11817.9474 | 33.1674 | 0 | 10450.9111 | 10450.9111 | 803864.9031 | 128158.9894 | 437594.8971 | -461944.5964 | -70394.8915 | -143836.4719 | 155361.0157 | 25646.5848 | 887961.3742 | 104.5087 | 360046.4325 | 1283488.1416 | 155361.0157 | 25646.5848 | -887856.8655 | 923441.7091 | 1065985.9523 | 431471.7426 | 52.5219 | 0.00021654 | 0.36414 | 0.68416 | 0.18604 | 2.8874 | 3.0987 | 0.2043 | 0.50029 | 2.3593e-10 | 5.4531
222.8289 | 57.5551 | 83.7649 | 6.9511 | 17.9832 | 2.5166 | 2000.0001 | 0.14548 | 0.00097144 | 0.14646 | 0 | 11818.0733 | 33.1683 | 0 | 10451.0378 | 10451.0378 | 803875.5165 | 128159.8701 | 437600.1953 | -461947.949 | -70395.4983 | -143837.148 | 155363.2942 | 25646.9037 | 887971.054 | 104.51 | 360050.0825 | 1283501.9135 | 155363.2942 | 25646.9037 | -887866.5441 | 923451.831 | 1065997.6994 | 431476.4601 | 52.5219 | 0.00021654 | 0.36414 | 0.68416 | 0.18604 | 2.8874 | 3.0987 | 0.2043 | 0.50029 | 2.3593e-10 | 5.4532
222.8294 | 57.5557 | 83.7649 | 6.9511 | 17.9832 | 2.5166 | 2000.0001 | 0.14549 | 0.00097147 | 0.14646 | 0 | 11818.1991 | 33.1691 | 0 | 10451.1645 | 10451.1645 | 803886.1294 | 128160.7508 | 437605.4933 | -461951.3015 | -70396.1051 | -143837.824 | 155365.5727 | 25647.2226 | 887980.734 | 104.5112 | 360053.7324 | 1283515.6855 | 155365.5727 | 25647.2226 | -887876.2227 | 923461.9531 | 1066009.4466 | 431481.1776 | 52.5219 | 0.00021654 | 0.36414 | 0.68416 | 0.18604 | 2.8874 | 3.0987 | 0.2043 | 0.50029 | 2.3593e-10 | 5.4532
222.8298 | 57.5564 | 83.7649 | 6.9511 | 17.9832 | 2.5166 | 2000.0001 | 0.14549 | 0.0009715 | 0.14646 | 0 | 11818.325 | 33.17 | 0 | 10451.2912 | 10451.2912 | 803896.7425 | 128161.6315 | 437610.7913 | -461954.654 | -70396.7119 | -143838.5 | 155367.8512 | 25647.5414 | 887990.414 | 104.5125 | 360057.3824 | 1283529.4577 | 155367.8512 | 25647.5414 | -887885.9015 | 923472.0753 | 1066021.1939 | 431485.8952 | 52.5219 | 0.00021654 | 0.36414 | 0.68416 | 0.18604 | 2.8874 | 3.0987 | 0.2043 | 0.50029 | 2.3593e-10 | 5.4533
222.8302 | 57.557 | 83.7649 | 6.9511 | 17.9832 | 2.5166 | 2000.0001 | 0.14549 | 0.00097152 | 0.14646 | 0 | 11818.4509 | 33.1708 | 0 | 10451.4179 | 10451.4179 | 803907.3557 | 128162.5122 | 437616.0893 | -461958.0065 | -70397.3187 | -143839.1761 | 155370.1297 | 25647.8603 | 888000.0941 | 104.5138 | 360061.0324 | 1283543.23 | 155370.1297 | 25647.8603 | -887895.5804 | 923482.1976 | 1066032.9414 | 431490.6128 | 52.5219 | 0.00021654 | 0.36414 | 0.68416 | 0.18604 | 2.8874 | 3.0987 | 0.2043 | 0.50029 | 2.3593e-10 | 5.4533
222.8307 | 57.5576 | 83.7649 | 6.9511 | 17.9832 | 2.5166 | 2000.0001 | 0.14549 | 0.00097155 | 0.14646 | 0 | 11818.5767 | 33.1716 | 0 | 10451.5446 | 10451.5446 | 803917.969 | 128163.393 | 437621.3875 | -461961.359 | -70397.9255 | -143839.8522 | 155372.4082 | 25648.1791 | 888009.7744 | 104.515 | 360064.6824 | 1283557.0024 | 155372.4082 | 25648.1791 | -887905.2593 | 923492.32 | 1066044.689 | 431495.3305 | 52.5219 | 0.00021654 | 0.36414 | 0.68416 | 0.18604 | 2.8874 | 3.0987 | 0.2043 | 0.50029 | 2.3593e-10 | 5.4534
222.8315 | 57.5589 | 83.7649 | 6.9511 | 17.9833 | 2.5166 | 2000.0001 | 0.14549 | 0.0009716 | 0.14647 | 0 | 11818.8285 | 33.1733 | 0 | 10451.798 | 10451.798 | 803939.196 | 128165.1545 | 437631.9839 | -461968.0643 | -70399.1392 | -143841.2043 | 155376.9654 | 25648.8169 | 888029.1352 | 104.5176 | 360071.9826 | 1283584.5478 | 155376.9654 | 25648.8169 | -887924.6176 | 923512.5652 | 1066068.1846 | 431504.766 | 52.5219 | 0.00021654 | 0.36414 | 0.68416 | 0.18604 | 2.8874 | 3.0987 | 0.2043 | 0.50029 | 2.3593e-10 | 5.4535
222.8324 | 57.5602 | 83.7649 | 6.9511 | 17.9833 | 2.5166 | 2000.0001 | 0.1455 | 0.00097165 | 0.14647 | 0 | 11819.0802 | 33.175 | 0 | 10452.0514 | 10452.0514 | 803960.4235 | 128166.916 | 437642.5806 | -461974.7696 | -70400.3529 | -143842.5565 | 155381.5226 | 25649.4546 | 888048.4964 | 104.5201 | 360079.283 | 1283612.0938 | 155381.5226 | 25649.4546 | -887943.9763 | 923532.8109 | 1066091.6807 | 431514.2017 | 52.5219 | 0.00021654 | 0.36414 | 0.68416 | 0.18604 | 2.8874 | 3.0987 | 0.2043 | 0.50029 | 2.3593e-10 | 5.4536
222.8333 | 57.5615 | 83.7649 | 6.9511 | 17.9833 | 2.5166 | 2000.0001 | 0.1455 | 0.00097171 | 0.14647 | 0 | 11819.3319 | 33.1767 | 0 | 10452.3048 | 10452.3048 | 803981.6515 | 128168.6775 | 437653.1775 | -461981.4752 | -70401.5666 | -143843.9087 | 155386.08 | 25650.0924 | 888067.8581 | 104.5226 | 360086.5835 | 1283639.6404 | 155386.08 | 25650.0924 | -887963.3354 | 923553.057 | 1066115.1774 | 431523.6377 | 52.5219 | 0.00021654 | 0.36414 | 0.68416 | 0.18604 | 2.8874 | 3.0987 | 0.2043 | 0.50029 | 2.3593e-10 | 5.4538
222.8419 | 57.5741 | 83.765 | 6.9509 | 17.9834 | 2.5165 | 2000.0001 | 0.14553 | 0.00097223 | 0.14651 | 0 | 11821.8497 | 33.1935 | 0 | 10454.8394 | 10454.8394 | 804193.957 | 128186.295 | 437759.1594 | -462048.5381 | -70413.7054 | -143857.4324 | 155431.6596 | 25656.4706 | 888261.4981 | 104.548 | 360159.5974 | 1283915.1403 | 155431.6596 | 25656.4706 | -888156.9501 | 923755.5429 | 1066350.1724 | 431618.0083 | 52.5219 | 0.00021654 | 0.36414 | 0.68416 | 0.18604 | 2.8874 | 3.0987 | 0.2043 | 0.50028 | 2.3593e-10 | 5.455
222.8506 | 57.5868 | 83.765 | 6.9507 | 17.9836 | 2.5164 | 2000.0001 | 0.14557 | 0.00097276 | 0.14654 | 0 | 11824.3679 | 33.2103 | 0 | 10457.3745 | 10457.3745 | 804406.3103 | 128203.9161 | 437865.1649 | -462115.6156 | -70425.8473 | -143870.9591 | 155477.2497 | 25662.8501 | 888455.1808 | 104.5733 | 360232.6276 | 1284190.7017 | 155477.2497 | 25662.8501 | -888350.6075 | 923958.0741 | 1066585.2195 | 431712.3998 | 52.5219 | 0.00021654 | 0.36414 | 0.68416 | 0.18604 | 2.8874 | 3.0987 | 0.2043 | 0.50028 | 2.3593e-10 | 5.4562
222.8592 | 57.5995 | 83.765 | 6.9505 | 17.9837 | 2.5164 | 2000.0001 | 0.1456 | 0.00097329 | 0.14657 | 0 | 11826.8868 | 33.2272 | 0 | 10459.9102 | 10459.9102 | 804618.7125 | 128221.5407 | 437971.1946 | -462182.708 | -70437.9924 | -143884.4889 | 155522.8508 | 25669.2309 | 888648.9061 | 104.5987 | 360305.6745 | 1284466.3248 | 155522.8508 | 25669.2309 | -888544.3074 | 924160.6503 | 1066820.3187 | 431806.8121 | 52.5219 | 0.00021654 | 0.36414 | 0.68416 | 0.18604 | 2.8874 | 3.0986 | 0.2043 | 0.50027 | 2.3593e-10 | 5.4574
222.9457 | 57.7265 | 83.765 | 6.9489 | 17.9852 | 2.5157 | 2000.0001 | 0.14592 | 0.00097859 | 0.14689 | 0 | 11852.1056 | 33.396 | 0 | 10485.2979 | 10485.2979 | 806745.3114 | 128397.9779 | 439032.7656 | -462854.4117 | -70559.6103 | -144019.9491 | 155979.435 | 25733.1066 | 890588.5077 | 104.8526 | 361037.0206 | 1287225.9322 | 155979.435 | 25733.1066 | -890483.6551 | 926188.9116 | 1069174.1771 | 432752.0798 | 52.5219 | 0.00021654 | 0.36413 | 0.68415 | 0.18604 | 2.8873 | 3.0986 | 0.2043 | 0.50022 | 2.3593e-10 | 5.4694
223.0322 | 57.8538 | 83.765 | 6.9472 | 17.9867 | 2.515 | 2000.0001 | 0.14625 | 0.00098393 | 0.14723 | 0 | 11877.3807 | 33.5658 | 0 | 10510.7427 | 10510.7427 | 808876.7001 | 128574.7701 | 440096.705 | -463527.5682 | -70681.538 | -144155.7112 | 156437.0847 | 25797.1089 | 892532.3841 | 105.107 | 361769.9983 | 1289991.7014 | 156437.0847 | 25797.1089 | -892427.277 | 928221.7031 | 1071533.2539 | 433699.4319 | 52.5219 | 0.00021654 | 0.36412 | 0.68415 | 0.18604 | 2.8873 | 3.0985 | 0.20431 | 0.50017 | 2.3594e-10 | 5.4815
223.1187 | 57.9813 | 83.765 | 6.9456 | 17.9881 | 2.5143 | 2000.0001 | 0.14662 | 0.00098929 | 0.14761 | 0 | 11902.7167 | 33.7365 | 0 | 10536.2494 | 10536.2494 | 811013.2644 | 128751.9497 | 441163.2054 | -464202.3026 | -70803.7976 | -144291.8012 | 156895.8823 | 25861.2493 | 894480.5443 | 105.3621 | 362504.7409 | 1292763.7061 | 156895.8823 | 25861.2493 | -894375.1823 | 930258.9651 | 1073897.5602 | 434648.8726 | 52.5219 | 0.00021654 | 0.36411 | 0.68415 | 0.18604 | 2.8872 | 3.0985 | 0.20432 | 0.50012 | 2.3594e-10 | 5.4935
223.1192 | 57.982 | 83.765 | 6.9456 | 17.9881 | 2.5143 | 2000.0001 | 0.14661 | 0.00098931 | 0.14759 | 0 | 11902.8431 | 33.7373 | 0 | 10536.3766 | 10536.3766 | 811023.924 | 128752.8336 | 441168.5263 | -464205.6688 | -70804.4077 | -144292.4802 | 156898.1714 | 25861.5692 | 894490.2629 | 105.3634 | 362508.4067 | 1292777.5348 | 156898.1714 | 25861.5692 | -894384.8996 | 930269.1282 | 1073909.3548 | 434653.609 | 52.5219 | 0.00021654 | 0.36411 | 0.68415 | 0.18604 | 2.8872 | 3.0985 | 0.20432 | 0.50012 | 2.3594e-10 | 5.4936
223.1196 | 57.9826 | 83.765 | 6.9456 | 17.9881 | 2.5143 | 2000.0001 | 0.14661 | 0.00098934 | 0.1476 | 0 | 11902.9695 | 33.7382 | 0 | 10536.5039 | 10536.5039 | 811034.5833 | 128753.7174 | 441173.847 | -464209.0349 | -70805.0177 | -144293.1591 | 156900.4604 | 25861.8892 | 894499.9816 | 105.3646 | 362512.0722 | 1292791.3637 | 156900.4604 | 25861.8892 | -894394.617 | 930279.2914 | 1073921.1495 | 434658.3454 | 52.5219 | 0.00021654 | 0.36411 | 0.68415 | 0.18604 | 2.8872 | 3.0985 | 0.20432 | 0.50012 | 2.3594e-10 | 5.4937
223.12 | 57.9833 | 83.765 | 6.9456 | 17.9881 | 2.5143 | 2000.0001 | 0.14661 | 0.00098937 | 0.1476 | 0 | 11903.0959 | 33.7391 | 0 | 10536.6311 | 10536.6311 | 811045.2427 | 128754.6012 | 441179.1677 | -464212.401 | -70805.6278 | -144293.8381 | 156902.7495 | 25862.2092 | 894509.7004 | 105.3659 | 362515.7378 | 1292805.1926 | 156902.7495 | 25862.2092 | -894404.3345 | 930289.4548 | 1073932.9444 | 434663.0819 | 52.5219 | 0.00021654 | 0.36411 | 0.68415 | 0.18604 | 2.8872 | 3.0985 | 0.20432 | 0.50012 | 2.3594e-10 | 5.4937
223.1205 | 57.9839 | 83.765 | 6.9456 | 17.9881 | 2.5143 | 2000.0001 | 0.14661 | 0.00098939 | 0.1476 | 0 | 11903.2223 | 33.7399 | 0 | 10536.7584 | 10536.7584 | 811055.9021 | 128755.4851 | 441184.4885 | -464215.7671 | -70806.2378 | -144294.517 | 156905.0386 | 25862.5291 | 894519.4193 | 105.3672 | 362519.4035 | 1292819.0217 | 156905.0386 | 25862.5291 | -894414.0521 | 930299.6183 | 1073944.7395 | 434667.8184 | 52.5219 | 0.00021654 | 0.36411 | 0.68415 | 0.18604 | 2.8872 | 3.0985 | 0.20432 | 0.50012 | 2.3594e-10 | 5.4938
223.1209 | 57.9845 | 83.765 | 6.9456 | 17.9881 | 2.5143 | 2000.0001 | 0.14661 | 0.00098942 | 0.1476 | 0 | 11903.3487 | 33.7408 | 0 | 10536.8857 | 10536.8857 | 811066.5618 | 128756.369 | 441189.8094 | -464219.1333 | -70806.8479 | -144295.196 | 156907.3277 | 25862.8491 | 894529.1383 | 105.3684 | 362523.0692 | 1292832.851 | 156907.3277 | 25862.8491 | -894423.7698 | 930309.7818 | 1073956.5346 | 434672.555 | 52.5219 | 0.00021654 | 0.36411 | 0.68415 | 0.18604 | 2.8872 | 3.0985 | 0.20432 | 0.50012 | 2.3594e-10 | 5.4938
223.1218 | 57.9858 | 83.765 | 6.9455 | 17.9881 | 2.5143 | 2000.0001 | 0.14662 | 0.00098947 | 0.1476 | 0 | 11903.6015 | 33.7425 | 0 | 10537.1402 | 10537.1402 | 811087.8813 | 128758.1367 | 441200.4513 | -464225.8658 | -70808.0681 | -144296.554 | 156911.9059 | 25863.489 | 894548.5766 | 105.371 | 362530.4007 | 1292860.51 | 156911.9059 | 25863.489 | -894443.2056 | 930330.1094 | 1073980.1253 | 434682.0283 | 52.5219 | 0.00021654 | 0.36411 | 0.68415 | 0.18604 | 2.8872 | 3.0985 | 0.20432 | 0.50012 | 2.3594e-10 | 5.494
223.1226 | 57.9871 | 83.765 | 6.9455 | 17.9881 | 2.5143 | 2000.0001 | 0.14662 | 0.00098953 | 0.14761 | 0 | 11903.8543 | 33.7442 | 0 | 10537.3947 | 10537.3947 | 811109.2014 | 128759.9045 | 441211.0934 | -464232.5984 | -70809.2882 | -144297.9119 | 156916.4843 | 25864.1289 | 894568.0153 | 105.3735 | 362537.7324 | 1292888.1697 | 156916.4843 | 25864.1289 | -894462.6418 | 930350.4373 | 1074003.7165 | 434691.5018 | 52.5219 | 0.00021654 | 0.36411 | 0.68415 | 0.18604 | 2.8872 | 3.0985 | 0.20432 | 0.50012 | 2.3594e-10 | 5.4941
223.1235 | 57.9883 | 83.765 | 6.9455 | 17.9881 | 2.5143 | 2000.0001 | 0.14662 | 0.00098958 | 0.14761 | 0 | 11904.1071 | 33.7459 | 0 | 10537.6492 | 10537.6492 | 811130.522 | 128761.6723 | 441221.7358 | -464239.3312 | -70810.5084 | -144299.2699 | 156921.0628 | 25864.7689 | 894587.4545 | 105.3761 | 362545.0642 | 1292915.8299 | 156921.0628 | 25864.7689 | -894482.0784 | 930370.7657 | 1074027.3082 | 434700.9756 | 52.5219 | 0.00021654 | 0.3641 | 0.68415 | 0.18604 | 2.8872 | 3.0985 | 0.20432 | 0.50012 | 2.3594e-10 | 5.4942
223.1321 | 58.0011 | 83.765 | 6.9453 | 17.9883 | 2.5142 | 2000.0001 | 0.14665 | 0.00099011 | 0.14764 | 0 | 11906.6357 | 33.7629 | 0 | 10540.1948 | 10540.1948 | 811343.7532 | 128779.3525 | 441328.1723 | -464306.6668 | -70822.7122 | -144312.8517 | 156966.8534 | 25871.1691 | 894781.8697 | 105.4015 | 362618.3913 | 1293192.4661 | 156966.8534 | 25871.1691 | -894676.4681 | 930574.0748 | 1074263.2542 | 434795.7243 | 52.5219 | 0.00021654 | 0.3641 | 0.68415 | 0.18604 | 2.8872 | 3.0985 | 0.20432 | 0.50011 | 2.3594e-10 | 5.4954
223.1407 | 58.0138 | 83.765 | 6.9452 | 17.9884 | 2.5141 | 2000.0001 | 0.14669 | 0.00099065 | 0.14768 | 0 | 11909.1647 | 33.78 | 0 | 10542.741 | 10542.741 | 811557.0323 | 128797.0363 | 441434.6324 | -464374.0169 | -70834.9191 | -144326.4365 | 157012.6547 | 25877.5706 | 894976.3275 | 105.427 | 362691.7347 | 1293469.1639 | 157012.6547 | 25877.5706 | -894870.9005 | 930777.4291 | 1074499.2522 | 434890.4939 | 52.5219 | 0.00021654 | 0.3641 | 0.68415 | 0.18604 | 2.8872 | 3.0985 | 0.20432 | 0.50011 | 2.3594e-10 | 5.4966
223.1494 | 58.0265 | 83.765 | 6.945 | 17.9886 | 2.5141 | 2000.0001 | 0.14672 | 0.00099118 | 0.14771 | 0 | 11911.6944 | 33.7971 | 0 | 10545.2877 | 10545.2877 | 811770.3605 | 128814.7237 | 441541.1167 | -464441.3819 | -70847.1291 | -144340.0243 | 157058.4668 | 25883.9734 | 895170.8279 | 105.4525 | 362765.0949 | 1293745.9234 | 157058.4668 | 25883.9734 | -895065.3755 | 930980.8285 | 1074735.3023 | 434985.2843 | 52.5219 | 0.00021654 | 0.3641 | 0.68415 | 0.18604 | 2.8872 | 3.0985 | 0.20432 | 0.5001 | 2.3594e-10 | 5.4978
223.2356 | 58.154 | 83.765 | 6.9434 | 17.9899 | 2.5134 | 2000.0001 | 0.14704 | 0.00099655 | 0.14803 | 0 | 11937.0212 | 33.9685 | 0 | 10570.786 | 10570.786 | 813906.2194 | 128991.789 | 442607.2345 | -465115.8119 | -70969.3954 | -144476.0651 | 157517.1603 | 25948.0691 | 897118.1818 | 105.7074 | 363499.5737 | 1296516.8962 | 157517.1603 | 25948.0691 | -897012.4743 | 933017.3226 | 1077098.671 | 435934.3333 | 52.5219 | 0.00021654 | 0.36409 | 0.68415 | 0.18604 | 2.8871 | 3.0984 | 0.20432 | 0.50005 | 2.3594e-10 | 5.5099
223.3218 | 58.2818 | 83.765 | 6.9418 | 17.9912 | 2.5127 | 2000.0001 | 0.14737 | 0.0010019 | 0.14838 | 0 | 11962.4044 | 34.1408 | 0 | 10596.3414 | 10596.3414 | 816046.8712 | 129169.211 | 443675.7221 | -465791.6949 | -71091.9704 | -144612.4078 | 157976.9173 | 26012.2914 | 899069.8118 | 105.963 | 364235.6848 | 1299294.0337 | 157976.9173 | 26012.2914 | -898963.8488 | 935058.3488 | 1079467.2597 | 436885.4672 | 52.5219 | 0.00021654 | 0.36408 | 0.68415 | 0.18604 | 2.8871 | 3.0984 | 0.20433 | 0.5 | 2.3595e-10 | 5.522
223.408 | 58.4098 | 83.765 | 6.9403 | 17.9925 | 2.512 | 2000.0001 | 0.14774 | 0.0010074 | 0.14875 | 0 | 11987.8484 | 34.314 | 0 | 10621.9587 | 10621.9587 | 818192.703 | 129347.022 | 444746.7728 | -466469.1562 | -71214.8762 | -144749.0784 | 158437.8203 | 26076.6518 | 901025.7272 | 106.2192 | 364973.5623 | 1302077.4101 | 158437.8203 | 26076.6518 | -900919.508 | 937103.8478 | 1081841.0794 | 437838.6905 | 52.5219 | 0.00021654 | 0.36407 | 0.68414 | 0.18604 | 2.887 | 3.0983 | 0.20434 | 0.49995 | 2.3595e-10 | 5.5341
223.4084 | 58.4104 | 83.765 | 6.9403 | 17.9925 | 2.512 | 2000.0001 | 0.14773 | 0.0010074 | 0.14874 | 0 | 11987.9754 | 34.3149 | 0 | 10622.0865 | 10622.0865 | 818203.4094 | 129347.9091 | 444752.1167 | -466472.5362 | -71215.4895 | -144749.7603 | 158440.12 | 26076.9729 | 901035.4849 | 106.2205 | 364977.2438 | 1302091.2962 | 158440.12 | 26076.9729 | -900929.2644 | 937114.0524 | 1081852.922 | 437843.446 | 52.5219 | 0.00021654 | 0.36407 | 0.68414 | 0.18604 | 2.887 | 3.0983 | 0.20434 | 0.49995 | 2.3595e-10 | 5.5342
223.4089 | 58.4111 | 83.765 | 6.9403 | 17.9925 | 2.512 | 2000.0001 | 0.14773 | 0.0010074 | 0.14874 | 0 | 11988.1023 | 34.3158 | 0 | 10622.2143 | 10622.2143 | 818214.1153 | 129348.7961 | 444757.4603 | -466475.916 | -71216.1028 | -144750.4422 | 158442.4197 | 26077.294 | 901045.2427 | 106.2217 | 364980.9252 | 1302105.1824 | 158442.4197 | 26077.294 | -900939.0209 | 937124.2572 | 1081864.7647 | 437848.2015 | 52.5219 | 0.00021654 | 0.36407 | 0.68414 | 0.18604 | 2.887 | 3.0983 | 0.20434 | 0.49995 | 2.3595e-10 | 5.5343
223.4093 | 58.4117 | 83.765 | 6.9403 | 17.9925 | 2.512 | 2000.0001 | 0.14773 | 0.0010074 | 0.14874 | 0 | 11988.2293 | 34.3166 | 0 | 10622.3421 | 10622.3421 | 818224.8214 | 129349.6832 | 444762.8039 | -466479.2959 | -71216.7161 | -144751.1241 | 158444.7193 | 26077.6151 | 901055.0006 | 106.223 | 364984.6066 | 1302119.0687 | 158444.7193 | 26077.6151 | -900948.7776 | 937134.4621 | 1081876.6076 | 437852.957 | 52.5219 | 0.00021654 | 0.36407 | 0.68414 | 0.18604 | 2.887 | 3.0983 | 0.20434 | 0.49995 | 2.3595e-10 | 5.5343
223.4097 | 58.4123 | 83.765 | 6.9402 | 17.9925 | 2.512 | 2000.0001 | 0.14774 | 0.0010075 | 0.14874 | 0 | 11988.3562 | 34.3175 | 0 | 10622.4699 | 10622.4699 | 818235.5276 | 129350.5702 | 444768.1477 | -466482.6758 | -71217.3294 | -144751.8059 | 158447.019 | 26077.9361 | 901064.7586 | 106.2243 | 364988.2881 | 1302132.9551 | 158447.019 | 26077.9361 | -900958.5343 | 937144.6671 | 1081888.4506 | 437857.7126 | 52.5219 | 0.00021654 | 0.36407 | 0.68414 | 0.18604 | 2.887 | 3.0983 | 0.20434 | 0.49995 | 2.3595e-10 | 5.5344
223.4102 | 58.413 | 83.765 | 6.9402 | 17.9926 | 2.512 | 2000.0001 | 0.14774 | 0.0010075 | 0.14874 | 0 | 11988.4832 | 34.3184 | 0 | 10622.5977 | 10622.5977 | 818246.2339 | 129351.4573 | 444773.4915 | -466486.0557 | -71217.9427 | -144752.4878 | 158449.3187 | 26078.2572 | 901074.5167 | 106.2256 | 364991.9696 | 1302146.8417 | 158449.3187 | 26078.2572 | -900968.2911 | 937154.8722 | 1081900.2938 | 437862.4683 | 52.5219 | 0.00021654 | 0.36407 | 0.68414 | 0.18604 | 2.887 | 3.0983 | 0.20434 | 0.49995 | 2.3595e-10 | 5.5344
223.411 | 58.4143 | 83.765 | 6.9402 | 17.9926 | 2.512 | 2000.0001 | 0.14774 | 0.0010076 | 0.14875 | 0 | 11988.7371 | 34.3201 | 0 | 10622.8534 | 10622.8534 | 818267.6469 | 129353.2314 | 444784.1792 | -466492.8157 | -71219.1694 | -144753.8516 | 158453.9181 | 26078.8993 | 901094.0333 | 106.2281 | 364999.3327 | 1302174.6154 | 158453.9181 | 26078.8993 | -900987.8051 | 937175.2828 | 1081923.9804 | 437871.9798 | 52.5219 | 0.00021654 | 0.36407 | 0.68414 | 0.18604 | 2.887 | 3.0983 | 0.20434 | 0.49995 | 2.3595e-10 | 5.5346
223.4119 | 58.4155 | 83.765 | 6.9402 | 17.9926 | 2.512 | 2000.0001 | 0.14774 | 0.0010076 | 0.14875 | 0 | 11988.991 | 34.3218 | 0 | 10623.109 | 10623.109 | 818289.0604 | 129355.0056 | 444794.8673 | -466499.5759 | -71220.396 | -144755.2155 | 158458.5177 | 26079.5415 | 901113.5502 | 106.2307 | 365006.6959 | 1302202.3898 | 158458.5177 | 26079.5415 | -901007.3196 | 937195.6938 | 1081947.6676 | 437881.4915 | 52.5219 | 0.00021654 | 0.36407 | 0.68414 | 0.18604 | 2.887 | 3.0983 | 0.20434 | 0.49995 | 2.3595e-10 | 5.5347
223.4127 | 58.4168 | 83.765 | 6.9402 | 17.9926 | 2.512 | 2000.0001 | 0.14775 | 0.0010077 | 0.14875 | 0 | 11989.2449 | 34.3235 | 0 | 10623.3647 | 10623.3647 | 818310.4744 | 129356.7798 | 444805.5555 | -466506.3362 | -71221.6227 | -144756.5793 | 158463.1174 | 26080.1837 | 901133.0676 | 106.2332 | 365014.0594 | 1302230.1647 | 158463.1174 | 26080.1837 | -901026.8344 | 937216.1053 | 1081971.3553 | 437891.0033 | 52.5219 | 0.00021654 | 0.36407 | 0.68414 | 0.18604 | 2.887 | 3.0983 | 0.20434 | 0.49995 | 2.3595e-10 | 5.5348
223.4213 | 58.4296 | 83.765 | 6.94 | 17.9927 | 2.5119 | 2000.0001 | 0.14778 | 0.0010082 | 0.14879 | 0 | 11991.7843 | 34.3409 | 0 | 10625.9214 | 10625.9214 | 818524.6399 | 129374.5239 | 444912.4507 | -466573.9468 | -71233.8914 | -144770.2196 | 158509.12 | 26086.6062 | 901328.2652 | 106.2588 | 365087.7026 | 1302507.9478 | 158509.12 | 26086.6062 | -901222.0064 | 937420.2453 | 1082208.2608 | 437986.1337 | 52.5219 | 0.00021654 | 0.36407 | 0.68414 | 0.18604 | 2.887 | 3.0983 | 0.20434 | 0.49995 | 2.3595e-10 | 5.536
223.4299 | 58.4424 | 83.765 | 6.9399 | 17.9928 | 2.5119 | 2000.0001 | 0.14781 | 0.0010087 | 0.14882 | 0 | 11994.3243 | 34.3582 | 0 | 10628.4787 | 10628.4787 | 818738.8532 | 129392.2715 | 445019.3696 | -466641.572 | -71246.1632 | -144783.8629 | 158555.1331 | 26093.0299 | 901523.5053 | 106.2844 | 365161.362 | 1302785.7925 | 158555.1331 | 26093.0299 | -901417.221 | 937624.4305 | 1082445.2185 | 438081.2849 | 52.5219 | 0.00021654 | 0.36407 | 0.68414 | 0.18604 | 2.887 | 3.0983 | 0.20434 | 0.49994 | 2.3595e-10 | 5.5372
223.4385 | 58.4552 | 83.765 | 6.9397 | 17.993 | 2.5118 | 2000.0001 | 0.14785 | 0.0010093 | 0.14886 | 0 | 11996.8649 | 34.3755 | 0 | 10631.0366 | 10631.0366 | 818953.1156 | 129410.0229 | 445126.3128 | -466709.2121 | -71258.4381 | -144797.5093 | 158601.1572 | 26099.4549 | 901718.7882 | 106.31 | 365235.0382 | 1303063.6989 | 158601.1572 | 26099.4549 | -901612.4783 | 937828.6607 | 1082682.2283 | 438176.4568 | 52.5219 | 0.00021654 | 0.36407 | 0.68414 | 0.18604 | 2.887 | 3.0983 | 0.20434 | 0.49994 | 2.3595e-10 | 5.5384
223.5244 | 58.5831 | 83.765 | 6.9382 | 17.9942 | 2.5111 | 2000.0001 | 0.14816 | 0.0010147 | 0.14918 | 0 | 12022.3007 | 34.5495 | 0 | 10656.6464 | 10656.6464 | 821098.3189 | 129587.7282 | 446197.0192 | -467386.3929 | -71381.3528 | -144934.1354 | 159061.9686 | 26163.7732 | 903673.967 | 106.566 | 365972.6781 | 1305846.1431 | 159061.9686 | 26163.7732 | -903567.4009 | 939873.465 | 1085055.1948 | 439129.3224 | 52.5219 | 0.00021654 | 0.36405 | 0.68414 | 0.18604 | 2.887 | 3.0983 | 0.20434 | 0.49989 | 2.3595e-10 | 5.5506
223.6104 | 58.7113 | 83.765 | 6.9367 | 17.9954 | 2.5105 | 2000.0001 | 0.1485 | 0.0010202 | 0.14952 | 0 | 12047.7929 | 34.7243 | 0 | 10682.3134 | 10682.3134 | 823248.3184 | 129765.7917 | 447270.0971 | -468065.0269 | -71504.5749 | -145071.0633 | 159523.8416 | 26228.218 | 905633.4237 | 106.8227 | 366711.9514 | 1308634.7551 | 159523.8416 | 26228.218 | -905526.601 | 941922.8038 | 1087433.3832 | 440084.2737 | 52.5219 | 0.00021654 | 0.36404 | 0.68414 | 0.18603 | 2.8869 | 3.0982 | 0.20435 | 0.49984 | 2.3596e-10 | 5.5627
223.6963 | 58.8398 | 83.765 | 6.9352 | 17.9966 | 2.5098 | 2000.0001 | 0.14887 | 0.0010257 | 0.1499 | 0 | 12073.346 | 34.9001 | 0 | 10708.0424 | 10708.0424 | 825403.5025 | 129944.2459 | 448345.7401 | -468745.24 | -71628.1267 | -145208.3194 | 159986.8591 | 26292.8011 | 907597.1674 | 107.08 | 367452.9923 | 1311429.6099 | 159986.8591 | 26292.8011 | -907490.0873 | 943976.6177 | 1089816.8045 | 441041.3152 | 52.5219 | 0.00021654 | 0.36403 | 0.68414 | 0.18603 | 2.8869 | 3.0982 | 0.20436 | 0.49979 | 2.3596e-10 | 5.5749
223.6967 | 58.8405 | 83.765 | 6.9352 | 17.9966 | 2.5098 | 2000.0001 | 0.14886 | 0.0010257 | 0.14989 | 0 | 12073.4735 | 34.901 | 0 | 10708.1707 | 10708.1707 | 825414.2561 | 129945.1362 | 448351.1071 | -468748.6339 | -71628.7433 | -145209.0043 | 159989.1694 | 26293.1233 | 907606.9645 | 107.0813 | 367456.6898 | 1311443.5539 | 159989.1694 | 26293.1233 | -907499.8832 | 943986.8641 | 1089828.6956 | 441046.0899 | 52.5219 | 0.00021654 | 0.36403 | 0.68414 | 0.18603 | 2.8869 | 3.0982 | 0.20436 | 0.49979 | 2.3596e-10 | 5.5749
223.6972 | 58.8411 | 83.765 | 6.9352 | 17.9966 | 2.5098 | 2000.0001 | 0.14886 | 0.0010257 | 0.14989 | 0 | 12073.601 | 34.9019 | 0 | 10708.2991 | 10708.2991 | 825425.0091 | 129946.0265 | 448356.4738 | -468752.0276 | -71629.3598 | -145209.6891 | 159991.4797 | 26293.4455 | 907616.7618 | 107.0826 | 367460.3871 | 1311457.4979 | 159991.4797 | 26293.4455 | -907509.6792 | 943997.1109 | 1089840.5867 | 441050.8647 | 52.5219 | 0.00021654 | 0.36403 | 0.68414 | 0.18603 | 2.8869 | 3.0982 | 0.20436 | 0.49979 | 2.3596e-10 | 5.575
223.6976 | 58.8418 | 83.765 | 6.9352 | 17.9966 | 2.5098 | 2000.0001 | 0.14886 | 0.0010257 | 0.14989 | 0 | 12073.7285 | 34.9027 | 0 | 10708.4275 | 10708.4275 | 825435.7623 | 129946.9168 | 448361.8407 | -468755.4213 | -71629.9764 | -145210.3739 | 159993.79 | 26293.7677 | 907626.5592 | 107.0839 | 367464.0844 | 1311471.4421 | 159993.79 | 26293.7677 | -907519.4753 | 944007.3577 | 1089852.478 | 441055.6395 | 52.5219 | 0.00021654 | 0.36403 | 0.68414 | 0.18603 | 2.8869 | 3.0982 | 0.20436 | 0.49979 | 2.3596e-10 | 5.5751
223.698 | 58.8424 | 83.765 | 6.9352 | 17.9966 | 2.5098 | 2000.0001 | 0.14886 | 0.0010258 | 0.14989 | 0 | 12073.856 | 34.9036 | 0 | 10708.5559 | 10708.5559 | 825446.5156 | 129947.8071 | 448367.2075 | -468758.8151 | -71630.5929 | -145211.0587 | 159996.1003 | 26294.0899 | 907636.3566 | 107.0851 | 367467.7818 | 1311485.3864 | 159996.1003 | 26294.0899 | -907529.2715 | 944017.6046 | 1089864.3694 | 441060.4143 | 52.5219 | 0.00021654 | 0.36403 | 0.68414 | 0.18603 | 2.8869 | 3.0982 | 0.20436 | 0.49979 | 2.3596e-10 | 5.5751
223.6984 | 58.843 | 83.765 | 6.9352 | 17.9966 | 2.5098 | 2000.0001 | 0.14887 | 0.0010258 | 0.14989 | 0 | 12073.9835 | 34.9045 | 0 | 10708.6842 | 10708.6842 | 825457.2691 | 129948.6974 | 448372.5745 | -468762.2089 | -71631.2095 | -145211.7436 | 159998.4106 | 26294.4121 | 907646.1542 | 107.0864 | 367471.4793 | 1311499.3309 | 159998.4106 | 26294.4121 | -907539.0678 | 944027.8517 | 1089876.2609 | 441065.1892 | 52.5219 | 0.00021654 | 0.36403 | 0.68414 | 0.18603 | 2.8869 | 3.0982 | 0.20436 | 0.49979 | 2.3596e-10 | 5.5752
223.6993 | 58.8443 | 83.765 | 6.9351 | 17.9966 | 2.5098 | 2000.0001 | 0.14887 | 0.0010258 | 0.1499 | 0 | 12074.2385 | 34.9063 | 0 | 10708.941 | 10708.941 | 825478.7763 | 129950.4781 | 448383.3085 | -468768.9967 | -71632.4426 | -145213.1133 | 160003.0314 | 26295.0565 | 907665.7497 | 107.089 | 367478.8742 | 1311527.2204 | 160003.0314 | 26295.0565 | -907558.6607 | 944048.3461 | 1089900.0444 | 441074.7392 | 52.5219 | 0.00021654 | 0.36403 | 0.68414 | 0.18603 | 2.8869 | 3.0982 | 0.20436 | 0.49979 | 2.3596e-10 | 5.5753
223.7001 | 58.8456 | 83.765 | 6.9351 | 17.9966 | 2.5098 | 2000.0001 | 0.14887 | 0.0010259 | 0.1499 | 0 | 12074.4935 | 34.908 | 0 | 10709.1978 | 10709.1978 | 825500.2841 | 129952.2587 | 448394.0428 | -468775.7846 | -71633.6758 | -145214.483 | 160007.6522 | 26295.7009 | 907685.3457 | 107.0916 | 367486.2694 | 1311555.1104 | 160007.6522 | 26295.7009 | -907578.2541 | 944068.841 | 1089923.8284 | 441084.2894 | 52.5219 | 0.00021654 | 0.36403 | 0.68414 | 0.18603 | 2.8869 | 3.0982 | 0.20436 | 0.49979 | 2.3596e-10 | 5.5754
223.701 | 58.8469 | 83.765 | 6.9351 | 17.9966 | 2.5098 | 2000.0001 | 0.14888 | 0.001026 | 0.1499 | 0 | 12074.7485 | 34.9098 | 0 | 10709.4545 | 10709.4545 | 825521.7923 | 129954.0395 | 448404.7774 | -468782.5726 | -71634.9089 | -145215.8528 | 160012.2732 | 26296.3453 | 907704.942 | 107.0941 | 367493.6647 | 1311583.0011 | 160012.2732 | 26296.3453 | -907597.8479 | 944089.3363 | 1089947.6129 | 441093.8398 | 52.5219 | 0.00021654 | 0.36403 | 0.68414 | 0.18603 | 2.8869 | 3.0982 | 0.20436 | 0.49979 | 2.3596e-10 | 5.5756
223.7096 | 58.8597 | 83.765 | 6.935 | 17.9967 | 2.5097 | 2000.0001 | 0.14891 | 0.0010265 | 0.14993 | 0 | 12077.2989 | 34.9274 | 0 | 10712.0225 | 10712.0225 | 825736.9003 | 129971.8486 | 448512.1355 | -468850.4608 | -71647.2425 | -145229.5521 | 160058.4886 | 26302.7903 | 907900.9291 | 107.1198 | 367567.6268 | 1311861.9415 | 160058.4886 | 26302.7903 | -907793.8093 | 944294.3148 | 1090185.4868 | 441189.3552 | 52.5219 | 0.00021654 | 0.36403 | 0.68414 | 0.18603 | 2.8868 | 3.0982 | 0.20436 | 0.49979 | 2.3596e-10 | 5.5768
223.7181 | 58.8725 | 83.765 | 6.9348 | 17.9969 | 2.5096 | 2000.0001 | 0.14894 | 0.0010271 | 0.14997 | 0 | 12079.8499 | 34.9449 | 0 | 10714.5911 | 10714.5911 | 825952.0562 | 129989.6613 | 448619.5173 | -468918.3634 | -71659.5792 | -145243.2544 | 160104.7145 | 26309.2365 | 908096.9588 | 107.1455 | 367641.6051 | 1312140.9436 | 160104.7145 | 26309.2365 | -907989.8133 | 944499.3385 | 1090423.4127 | 441284.8915 | 52.5219 | 0.00021654 | 0.36403 | 0.68414 | 0.18603 | 2.8868 | 3.0982 | 0.20436 | 0.49978 | 2.3596e-10 | 5.578
223.7267 | 58.8854 | 83.765 | 6.9347 | 17.997 | 2.5096 | 2000.0001 | 0.14898 | 0.0010276 | 0.15 | 0 | 12082.4015 | 34.9625 | 0 | 10717.1602 | 10717.1602 | 826167.2612 | 130007.4777 | 448726.9233 | -468986.281 | -71671.919 | -145256.9598 | 160150.9513 | 26315.6841 | 908293.0312 | 107.1712 | 367715.6002 | 1312420.0074 | 160150.9513 | 26315.6841 | -908185.86 | 944704.4072 | 1090661.3907 | 441380.4486 | 52.5219 | 0.00021654 | 0.36403 | 0.68414 | 0.18603 | 2.8868 | 3.0981 | 0.20436 | 0.49978 | 2.3596e-10 | 5.5792
223.8123 | 59.0138 | 83.765 | 6.9332 | 17.9981 | 2.5089 | 2000.0001 | 0.1493 | 0.0010331 | 0.15033 | 0 | 12107.9473 | 35.139 | 0 | 10742.8826 | 10742.8826 | 828321.8921 | 130185.8345 | 449802.2598 | -469666.2369 | -71795.4818 | -145394.1758 | 160613.8895 | 26380.2273 | 910256.1068 | 107.4284 | 368456.4293 | 1315214.0275 | 160613.8895 | 26380.2273 | -910148.6783 | 946757.5982 | 1093044.0414 | 442337.1656 | 52.5219 | 0.00021654 | 0.36402 | 0.68413 | 0.18603 | 2.8868 | 3.0981 | 0.20436 | 0.49973 | 2.3596e-10 | 5.5914
223.898 | 59.1425 | 83.765 | 6.9318 | 17.9992 | 2.5082 | 2000.0001 | 0.14963 | 0.0010386 | 0.15067 | 0 | 12133.5495 | 35.3165 | 0 | 10768.6622 | 10768.6622 | 830481.3231 | 130364.5512 | 450879.9694 | -470347.6464 | -71919.351 | -145531.6937 | 161077.8873 | 26444.8973 | 912223.4622 | 107.6862 | 369198.8928 | 1318014.2191 | 161077.8873 | 26444.8973 | -912115.7759 | 948815.3263 | 1095431.9163 | 443295.9693 | 52.5219 | 0.00021654 | 0.36401 | 0.68413 | 0.18603 | 2.8867 | 3.0981 | 0.20437 | 0.49968 | 2.3597e-10 | 5.6036
223.9836 | 59.2715 | 83.765 | 6.9303 | 18.0002 | 2.5076 | 2000.0001 | 0.15001 | 0.0010442 | 0.15105 | 0 | 12159.2127 | 35.4948 | 0 | 10794.5038 | 10794.5038 | 832645.9436 | 130543.6601 | 451960.2465 | -471030.6357 | -72043.5489 | -145669.54 | 161543.028 | 26509.7056 | 914195.1065 | 107.9446 | 369943.1256 | 1320820.6578 | 161543.028 | 26509.7056 | -914087.1618 | 950877.5322 | 1097825.0262 | 444256.864 | 52.5219 | 0.00021654 | 0.364 | 0.68413 | 0.18603 | 2.8867 | 3.098 | 0.20438 | 0.49964 | 2.3597e-10 | 5.6158
223.9841 | 59.2721 | 83.765 | 6.9303 | 18.0002 | 2.5076 | 2000.0001 | 0.14999 | 0.0010442 | 0.15104 | 0 | 12159.3407 | 35.4957 | 0 | 10794.6327 | 10794.6327 | 832656.7447 | 130544.5538 | 451965.6368 | -471034.0435 | -72044.1687 | -145670.2278 | 161545.349 | 26510.0289 | 914204.9435 | 107.9459 | 369946.8391 | 1320834.6601 | 161545.349 | 26510.0289 | -914096.9975 | 950887.821 | 1097836.9661 | 444261.6582 | 52.5219 | 0.00021654 | 0.364 | 0.68413 | 0.18603 | 2.8867 | 3.098 | 0.20438 | 0.49964 | 2.3597e-10 | 5.6158
223.9845 | 59.2728 | 83.765 | 6.9303 | 18.0002 | 2.5076 | 2000.0001 | 0.15 | 0.0010442 | 0.15104 | 0 | 12159.4688 | 35.4966 | 0 | 10794.7616 | 10794.7616 | 832667.5453 | 130545.4474 | 451971.0269 | -471037.4512 | -72044.7885 | -145670.9156 | 161547.67 | 26510.3522 | 914214.7806 | 107.9472 | 369950.5525 | 1320848.6625 | 161547.67 | 26510.3522 | -914106.8334 | 950898.11 | 1097848.906 | 444266.4524 | 52.5219 | 0.00021654 | 0.364 | 0.68413 | 0.18603 | 2.8867 | 3.098 | 0.20438 | 0.49964 | 2.3597e-10 | 5.6159
223.9849 | 59.2734 | 83.765 | 6.9303 | 18.0002 | 2.5076 | 2000.0001 | 0.15 | 0.0010442 | 0.15104 | 0 | 12159.5968 | 35.4975 | 0 | 10794.8906 | 10794.8906 | 832678.346 | 130546.341 | 451976.4171 | -471040.8589 | -72045.4083 | -145671.6034 | 161549.991 | 26510.6756 | 914224.6178 | 107.9485 | 369954.2659 | 1320862.6651 | 161549.991 | 26510.6756 | -914116.6693 | 950908.3991 | 1097860.8462 | 444271.2466 | 52.5219 | 0.00021654 | 0.364 | 0.68413 | 0.18603 | 2.8867 | 3.098 | 0.20438 | 0.49964 | 2.3597e-10 | 5.616
223.9853 | 59.2741 | 83.765 | 6.9303 | 18.0003 | 2.5076 | 2000.0001 | 0.15 | 0.0010443 | 0.15104 | 0 | 12159.7249 | 35.4984 | 0 | 10795.0195 | 10795.0195 | 832689.1469 | 130547.2346 | 451981.8073 | -471044.2667 | -72046.0281 | -145672.2912 | 161552.3119 | 26510.9989 | 914234.4551 | 107.9498 | 369957.9794 | 1320876.6678 | 161552.3119 | 26510.9989 | -914126.5053 | 950918.6884 | 1097872.7864 | 444276.0409 | 52.5219 | 0.00021654 | 0.364 | 0.68413 | 0.18603 | 2.8867 | 3.098 | 0.20438 | 0.49964 | 2.3597e-10 | 5.616
223.9858 | 59.2747 | 83.765 | 6.9303 | 18.0003 | 2.5076 | 2000.0001 | 0.15 | 0.0010443 | 0.15104 | 0 | 12159.8529 | 35.4993 | 0 | 10795.1485 | 10795.1485 | 832699.9478 | 130548.1282 | 451987.1976 | -471047.6745 | -72046.6479 | -145672.979 | 161554.633 | 26511.3222 | 914244.2925 | 107.9511 | 369961.6929 | 1320890.6707 | 161554.633 | 26511.3222 | -914136.3414 | 950928.9777 | 1097884.7268 | 444280.8352 | 52.5219 | 0.00021654 | 0.364 | 0.68413 | 0.18603 | 2.8867 | 3.098 | 0.20438 | 0.49964 | 2.3597e-10 | 5.6161
223.9866 | 59.276 | 83.765 | 6.9303 | 18.0003 | 2.5076 | 2000.0001 | 0.15 | 0.0010444 | 0.15105 | 0 | 12160.1091 | 35.5011 | 0 | 10795.4064 | 10795.4064 | 832721.5502 | 130549.9154 | 451997.9783 | -471054.4903 | -72047.8875 | -145674.3546 | 161559.2751 | 26511.9689 | 914263.9677 | 107.9536 | 369969.1201 | 1320918.6769 | 161559.2751 | 26511.9689 | -914156.014 | 950949.5568 | 1097908.6079 | 444290.424 | 52.5219 | 0.00021654 | 0.364 | 0.68413 | 0.18603 | 2.8867 | 3.098 | 0.20438 | 0.49964 | 2.3597e-10 | 5.6162
223.9875 | 59.2773 | 83.765 | 6.9303 | 18.0003 | 2.5075 | 2000.0001 | 0.15001 | 0.0010444 | 0.15105 | 0 | 12160.3652 | 35.5029 | 0 | 10795.6643 | 10795.6643 | 832743.153 | 130551.7027 | 452008.7593 | -471061.3061 | -72049.1272 | -145675.7303 | 161563.9173 | 26512.6156 | 914283.6432 | 107.9562 | 369976.5474 | 1320946.6837 | 161563.9173 | 26512.6156 | -914175.687 | 950970.1363 | 1097932.4896 | 444300.0131 | 52.5219 | 0.00021654 | 0.364 | 0.68413 | 0.18603 | 2.8867 | 3.098 | 0.20438 | 0.49964 | 2.3597e-10 | 5.6163
223.9883 | 59.2786 | 83.765 | 6.9302 | 18.0003 | 2.5075 | 2000.0001 | 0.15001 | 0.0010445 | 0.15105 | 0 | 12160.6213 | 35.5047 | 0 | 10795.9222 | 10795.9222 | 832764.7563 | 130553.4901 | 452019.5406 | -471068.1222 | -72050.3669 | -145677.106 | 161568.5597 | 26513.2623 | 914303.3193 | 107.9588 | 369983.9749 | 1320974.6911 | 161568.5597 | 26513.2623 | -914195.3605 | 950990.7162 | 1097956.3718 | 444309.6023 | 52.5219 | 0.00021654 | 0.364 | 0.68413 | 0.18603 | 2.8867 | 3.098 | 0.20438 | 0.49964 | 2.3597e-10 | 5.6165
223.9969 | 59.2914 | 83.765 | 6.9301 | 18.0004 | 2.5075 | 2000.0001 | 0.15004 | 0.001045 | 0.15109 | 0 | 12163.1828 | 35.5225 | 0 | 10798.5015 | 10798.5015 | 832980.815 | 130571.3654 | 452127.3656 | -471136.2902 | -72062.7653 | -145690.8648 | 161614.9887 | 26519.73 | 914500.1029 | 107.9846 | 370058.2586 | 1321254.7992 | 161614.9887 | 26519.73 | -914392.1183 | 951196.5406 | 1098195.2224 | 444405.5063 | 52.5219 | 0.00021654 | 0.364 | 0.68413 | 0.18603 | 2.8867 | 3.098 | 0.20438 | 0.49963 | 2.3597e-10 | 5.6177
224.0054 | 59.3043 | 83.765 | 6.93 | 18.0005 | 2.5074 | 2000.0001 | 0.15008 | 0.0010456 | 0.15112 | 0 | 12165.7449 | 35.5403 | 0 | 10801.0814 | 10801.0814 | 833196.9217 | 130589.2443 | 452235.2144 | -471204.4728 | -72075.1669 | -145704.6265 | 161661.4283 | 26526.199 | 914696.9293 | 108.0104 | 370132.5585 | 1321534.9689 | 161661.4283 | 26526.199 | -914588.9189 | 951402.4104 | 1098434.1251 | 444501.4311 | 52.5219 | 0.00021654 | 0.36399 | 0.68413 | 0.18603 | 2.8867 | 3.098 | 0.20438 | 0.49963 | 2.3597e-10 | 5.6189
224.0139 | 59.3172 | 83.765 | 6.9298 | 18.0006 | 2.5073 | 2000.0001 | 0.15011 | 0.0010461 | 0.15116 | 0 | 12168.3075 | 35.5582 | 0 | 10803.6619 | 10803.6619 | 833413.0775 | 130607.1269 | 452343.0875 | -471272.6702 | -72087.5715 | -145718.3914 | 161707.8787 | 26532.6693 | 914893.7983 | 108.0362 | 370206.8753 | 1321815.2005 | 161707.8787 | 26532.6693 | -914785.7621 | 951608.3252 | 1098673.08 | 444597.3767 | 52.5219 | 0.00021654 | 0.36399 | 0.68413 | 0.18603 | 2.8867 | 3.098 | 0.20438 | 0.49962 | 2.3597e-10 | 5.6201
224.0993 | 59.4461 | 83.765 | 6.9284 | 18.0016 | 2.5067 | 2000.0001 | 0.15043 | 0.0010517 | 0.15148 | 0 | 12193.9643 | 35.7373 | 0 | 10829.4978 | 10829.4978 | 835577.2188 | 130786.1467 | 453423.0949 | -471955.4252 | -72211.7826 | -145856.202 | 162172.9522 | 26597.4401 | 916864.8416 | 108.2946 | 370950.9215 | 1324620.9002 | 162172.9522 | 26597.4401 | -916756.547 | 953669.9786 | 1101065.5002 | 445557.9796 | 52.5219 | 0.00021654 | 0.36398 | 0.68413 | 0.18603 | 2.8866 | 3.0979 | 0.20438 | 0.49958 | 2.3597e-10 | 5.6323
224.1847 | 59.5753 | 83.765 | 6.927 | 18.0026 | 2.506 | 2000.0001 | 0.15077 | 0.0010573 | 0.15183 | 0 | 12219.6774 | 35.9173 | 0 | 10855.391 | 10855.391 | 837746.164 | 130965.5278 | 454505.4773 | -472639.6341 | -72336.2989 | -145994.3146 | 162639.0836 | 26662.3377 | 918840.167 | 108.5535 | 371696.6033 | 1327432.7753 | 162639.0836 | 26662.3377 | -918731.6135 | 955736.172 | 1103463.1471 | 446520.6704 | 52.5219 | 0.00021654 | 0.36397 | 0.68412 | 0.18603 | 2.8866 | 3.0979 | 0.20439 | 0.49953 | 2.3597e-10 | 5.6446
224.27 | 59.7048 | 83.765 | 6.9257 | 18.0035 | 2.5054 | 2000.0001 | 0.15115 | 0.0010629 | 0.15221 | 0 | 12245.4517 | 36.0983 | 0 | 10881.3462 | 10881.3462 | 839920.3042 | 131145.3028 | 455590.4297 | -473325.4237 | -72461.143 | -146132.7556 | 163106.3566 | 26727.3738 | 920819.7835 | 108.813 | 372444.0559 | 1330250.9021 | 163106.3566 | 26727.3738 | -920710.9704 | 957806.8462 | 1105866.0316 | 447485.4532 | 52.5219 | 0.00021654 | 0.36396 | 0.68412 | 0.18603 | 2.8865 | 3.0979 | 0.2044 | 0.49949 | 2.3598e-10 | 5.6568
224.2705 | 59.7054 | 83.765 | 6.9257 | 18.0035 | 2.5054 | 2000.0001 | 0.15113 | 0.0010629 | 0.1522 | 0 | 12245.5803 | 36.0992 | 0 | 10881.4757 | 10881.4757 | 839931.1532 | 131146.1998 | 455595.8436 | -473328.8457 | -72461.766 | -146133.4465 | 163108.6884 | 26727.6983 | 920829.6607 | 108.8143 | 372447.7857 | 1330264.9633 | 163108.6884 | 26727.6983 | -920720.8463 | 957817.1776 | 1105878.0208 | 447490.2669 | 52.5219 | 0.00021654 | 0.36396 | 0.68412 | 0.18603 | 2.8865 | 3.0979 | 0.2044 | 0.49949 | 2.3598e-10 | 5.6569
224.2709 | 59.7061 | 83.765 | 6.9257 | 18.0035 | 2.5054 | 2000.0001 | 0.15113 | 0.0010629 | 0.1522 | 0 | 12245.7089 | 36.1001 | 0 | 10881.6052 | 10881.6052 | 839942.0017 | 131147.0967 | 455601.2573 | -473332.2675 | -72462.3891 | -146134.1372 | 163111.02 | 26728.0227 | 920839.5379 | 108.8156 | 372451.5153 | 1330279.0246 | 163111.02 | 26728.0227 | -920730.7223 | 957827.5093 | 1105890.01 | 447495.0807 | 52.5219 | 0.00021654 | 0.36396 | 0.68412 | 0.18603 | 2.8865 | 3.0979 | 0.2044 | 0.49949 | 2.3598e-10 | 5.657
224.2713 | 59.7067 | 83.765 | 6.9256 | 18.0035 | 2.5054 | 2000.0001 | 0.15114 | 0.001063 | 0.1522 | 0 | 12245.8375 | 36.101 | 0 | 10881.7347 | 10881.7347 | 839952.8504 | 131147.9937 | 455606.671 | -473335.6894 | -72463.0121 | -146134.828 | 163113.3517 | 26728.3472 | 920849.4153 | 108.8169 | 372455.2449 | 1330293.086 | 163113.3517 | 26728.3472 | -920740.5984 | 957837.8411 | 1105901.9994 | 447499.8945 | 52.5219 | 0.00021654 | 0.36396 | 0.68412 | 0.18603 | 2.8865 | 3.0979 | 0.2044 | 0.49949 | 2.3598e-10 | 5.657
224.2718 | 59.7074 | 83.765 | 6.9256 | 18.0035 | 2.5054 | 2000.0001 | 0.15114 | 0.001063 | 0.1522 | 0 | 12245.9661 | 36.1019 | 0 | 10881.8643 | 10881.8643 | 839963.6992 | 131148.8907 | 455612.0847 | -473339.1112 | -72463.6351 | -146135.5188 | 163115.6834 | 26728.6717 | 920859.2928 | 108.8182 | 372458.9746 | 1330307.1476 | 163115.6834 | 26728.6717 | -920750.4746 | 957848.173 | 1105913.9889 | 447504.7084 | 52.5219 | 0.00021654 | 0.36396 | 0.68412 | 0.18603 | 2.8865 | 3.0979 | 0.2044 | 0.49949 | 2.3598e-10 | 5.6571
224.2722 | 59.708 | 83.765 | 6.9256 | 18.0035 | 2.5054 | 2000.0001 | 0.15114 | 0.001063 | 0.1522 | 0 | 12246.0947 | 36.1028 | 0 | 10881.9938 | 10881.9938 | 839974.5481 | 131149.7876 | 455617.4986 | -473342.5332 | -72464.2582 | -146136.2097 | 163118.0152 | 26728.9962 | 920869.1704 | 108.8195 | 372462.7043 | 1330321.2094 | 163118.0152 | 26728.9962 | -920760.3509 | 957858.5051 | 1105925.9785 | 447509.5223 | 52.5219 | 0.00021654 | 0.36396 | 0.68412 | 0.18603 | 2.8865 | 3.0979 | 0.2044 | 0.49949 | 2.3598e-10 | 5.6571
224.273 | 59.7093 | 83.765 | 6.9256 | 18.0035 | 2.5054 | 2000.0001 | 0.15114 | 0.0010631 | 0.15221 | 0 | 12246.3519 | 36.1046 | 0 | 10882.2528 | 10882.2528 | 839996.2463 | 131151.5816 | 455628.3264 | -473349.3771 | -72465.5043 | -146137.5913 | 163122.6788 | 26729.6452 | 920888.9259 | 108.8221 | 372470.1639 | 1330349.3334 | 163122.6788 | 26729.6452 | -920780.1038 | 957879.1694 | 1105949.9582 | 447519.1504 | 52.5219 | 0.00021654 | 0.36396 | 0.68412 | 0.18603 | 2.8865 | 3.0979 | 0.2044 | 0.49949 | 2.3598e-10 | 5.6573
224.2739 | 59.7106 | 83.765 | 6.9256 | 18.0036 | 2.5053 | 2000.0001 | 0.15115 | 0.0010631 | 0.15221 | 0 | 12246.6092 | 36.1065 | 0 | 10882.5119 | 10882.5119 | 840017.945 | 131153.3757 | 455639.1545 | -473356.2212 | -72466.7504 | -146138.973 | 163127.3425 | 26730.2942 | 920908.6819 | 108.8247 | 372477.6237 | 1330377.458 | 163127.3425 | 26730.2942 | -920799.8572 | 957899.8343 | 1105973.9384 | 447528.7786 | 52.5219 | 0.00021654 | 0.36396 | 0.68412 | 0.18603 | 2.8865 | 3.0979 | 0.2044 | 0.49949 | 2.3598e-10 | 5.6574
224.2747 | 59.7119 | 83.765 | 6.9256 | 18.0036 | 2.5053 | 2000.0001 | 0.15115 | 0.0010632 | 0.15221 | 0 | 12246.8664 | 36.1083 | 0 | 10882.7709 | 10882.7709 | 840039.6442 | 131155.1697 | 455649.9829 | -473363.0655 | -72467.9966 | -146140.3547 | 163132.0062 | 26730.9432 | 920928.4383 | 108.8273 | 372485.0836 | 1330405.5832 | 163132.0062 | 26730.9432 | -920819.611 | 957920.4996 | 1105997.9191 | 447538.407 | 52.5219 | 0.00021654 | 0.36396 | 0.68412 | 0.18603 | 2.8865 | 3.0979 | 0.2044 | 0.49949 | 2.3598e-10 | 5.6575
224.2832 | 59.7248 | 83.765 | 6.9255 | 18.0037 | 2.5053 | 2000.0001 | 0.15118 | 0.0010637 | 0.15225 | 0 | 12249.4391 | 36.1264 | 0 | 10885.3617 | 10885.3617 | 840256.6619 | 131173.1123 | 455758.279 | -473431.5158 | -72480.46 | -146154.1733 | 163178.6498 | 26737.4339 | 921126.0255 | 108.8532 | 372559.6917 | 1330686.8692 | 163178.6498 | 26737.4339 | -921017.1723 | 958127.1775 | 1106237.7548 | 447634.7029 | 52.5219 | 0.00021654 | 0.36396 | 0.68412 | 0.18603 | 2.8865 | 3.0978 | 0.2044 | 0.49948 | 2.3598e-10 | 5.6587
224.2917 | 59.7377 | 83.765 | 6.9253 | 18.0037 | 2.5052 | 2000.0001 | 0.15122 | 0.0010643 | 0.15228 | 0 | 12252.0124 | 36.1445 | 0 | 10887.9531 | 10887.9531 | 840473.7275 | 131191.0585 | 455866.5988 | -473499.9806 | -72492.9265 | -146167.995 | 163225.304 | 26743.9259 | 921323.6555 | 108.8791 | 372634.316 | 1330968.2169 | 163225.304 | 26743.9259 | -921214.7764 | 958333.9008 | 1106477.6428 | 447731.0196 | 52.5219 | 0.00021654 | 0.36396 | 0.68412 | 0.18603 | 2.8865 | 3.0978 | 0.2044 | 0.49948 | 2.3598e-10 | 5.66
224.3003 | 59.7507 | 83.765 | 6.9252 | 18.0038 | 2.5051 | 2000.0001 | 0.15125 | 0.0010649 | 0.15231 | 0 | 12254.5862 | 36.1626 | 0 | 10890.545 | 10890.545 | 840690.8424 | 131209.0085 | 455974.9429 | -473568.4603 | -72505.396 | -146181.8198 | 163271.9689 | 26750.4192 | 921521.3283 | 108.905 | 372708.9572 | 1331249.6264 | 163271.9689 | 26750.4192 | -921412.4233 | 958540.6692 | 1106717.5829 | 447827.3572 | 52.5219 | 0.00021654 | 0.36396 | 0.68412 | 0.18603 | 2.8865 | 3.0978 | 0.2044 | 0.49947 | 2.3598e-10 | 5.6612
224.3854 | 59.8801 | 83.7651 | 6.9239 | 18.0047 | 2.5045 | 2000.0001 | 0.15157 | 0.0010705 | 0.15264 | 0 | 12280.3549 | 36.3443 | 0 | 10916.4954 | 10916.4954 | 842864.5759 | 131388.7023 | 457059.662 | -474254.038 | -72630.2554 | -146320.2296 | 163739.1865 | 26815.4201 | 923500.4096 | 109.1645 | 373456.2481 | 1334067.1082 | 163739.1865 | 26815.4201 | -923391.2451 | 960610.86 | 1109119.8571 | 448791.8803 | 52.5219 | 0.00021654 | 0.36395 | 0.68412 | 0.18603 | 2.8865 | 3.0978 | 0.2044 | 0.49943 | 2.3598e-10 | 5.6734
224.4704 | 60.0097 | 83.7651 | 6.9225 | 18.0056 | 2.5038 | 2000.0001 | 0.15191 | 0.0010761 | 0.15299 | 0 | 12306.1799 | 36.527 | 0 | 10942.5031 | 10942.5031 | 845043.1177 | 131568.759 | 458146.7579 | -474941.0703 | -72755.4189 | -146458.9415 | 164207.4604 | 26880.5478 | 925483.7756 | 109.4246 | 374205.1759 | 1336890.7698 | 164207.4604 | 26880.5478 | -925374.351 | 962685.5939 | 1111527.3609 | 449758.4923 | 52.5219 | 0.00021654 | 0.36394 | 0.68412 | 0.18603 | 2.8864 | 3.0978 | 0.20441 | 0.49939 | 2.3598e-10 | 5.6857
224.5555 | 60.1397 | 83.7651 | 6.9212 | 18.0064 | 2.5032 | 2000.0001 | 0.15229 | 0.0010818 | 0.15337 | 0 | 12332.0662 | 36.7106 | 0 | 10968.573 | 10968.573 | 847226.86 | 131749.2112 | 459236.4265 | -475629.6842 | -72880.9094 | -146597.982 | 164676.8746 | 26945.8142 | 927471.4351 | 109.6853 | 374955.8762 | 1339720.688 | 164676.8746 | 26945.8142 | -927361.7498 | 964764.8119 | 1113940.1051 | 450727.1977 | 52.5219 | 0.00021654 | 0.36393 | 0.68411 | 0.18603 | 2.8864 | 3.0977 | 0.20442 | 0.49934 | 2.3599e-10 | 5.698
224.556 | 60.1403 | 83.7651 | 6.9212 | 18.0064 | 2.5032 | 2000.0001 | 0.15228 | 0.0010818 | 0.15336 | 0 | 12332.1953 | 36.7115 | 0 | 10968.7031 | 10968.7031 | 847237.7574 | 131750.1116 | 459241.8641 | -475633.1203 | -72881.5357 | -146598.6758 | 164679.2171 | 26946.1398 | 927481.3528 | 109.6866 | 374959.6223 | 1339734.8087 | 164679.2171 | 26946.1398 | -927371.6662 | 964775.1864 | 1113952.1439 | 450732.0311 | 52.5219 | 0.00021654 | 0.36393 | 0.68411 | 0.18603 | 2.8864 | 3.0977 | 0.20442 | 0.49934 | 2.3599e-10 | 5.6981
224.5564 | 60.141 | 83.7651 | 6.9212 | 18.0064 | 2.5032 | 2000.0001 | 0.15228 | 0.0010819 | 0.15336 | 0 | 12332.3245 | 36.7124 | 0 | 10968.8332 | 10968.8332 | 847248.6543 | 131751.012 | 459247.3016 | -475636.5564 | -72882.162 | -146599.3696 | 164681.5596 | 26946.4655 | 927491.2707 | 109.6879 | 374963.3683 | 1339748.9294 | 164681.5596 | 26946.4655 | -927381.5827 | 964785.5611 | 1113964.1828 | 450736.8647 | 52.5219 | 0.00021654 | 0.36393 | 0.68411 | 0.18603 | 2.8864 | 3.0977 | 0.20442 | 0.49934 | 2.3599e-10 | 5.6982
224.5568 | 60.1416 | 83.7651 | 6.9212 | 18.0065 | 2.5032 | 2000.0001 | 0.15228 | 0.0010819 | 0.15336 | 0 | 12332.4537 | 36.7133 | 0 | 10968.9633 | 10968.9633 | 847259.5513 | 131751.9124 | 459252.739 | -475639.9925 | -72882.7882 | -146600.0634 | 164683.902 | 26946.7911 | 927501.1886 | 109.6892 | 374967.1143 | 1339763.0502 | 164683.902 | 26946.7911 | -927391.4994 | 964795.936 | 1113976.2218 | 450741.6983 | 52.5219 | 0.00021654 | 0.36393 | 0.68411 | 0.18603 | 2.8864 | 3.0977 | 0.20442 | 0.49934 | 2.3599e-10 | 5.6982
224.5572 | 60.1423 | 83.7651 | 6.9212 | 18.0065 | 2.5032 | 2000.0001 | 0.15228 | 0.0010819 | 0.15336 | 0 | 12332.5829 | 36.7143 | 0 | 10969.0933 | 10969.0933 | 847270.4485 | 131752.8128 | 459258.1765 | -475643.4286 | -72883.4145 | -146600.7572 | 164686.2445 | 26947.1168 | 927511.1066 | 109.6905 | 374970.8603 | 1339777.1712 | 164686.2445 | 26947.1168 | -927401.4161 | 964806.3109 | 1113988.261 | 450746.5319 | 52.5219 | 0.00021654 | 0.36393 | 0.68411 | 0.18603 | 2.8864 | 3.0977 | 0.20442 | 0.49934 | 2.3599e-10 | 5.6983
224.5577 | 60.1429 | 83.7651 | 6.9212 | 18.0065 | 2.5032 | 2000.0001 | 0.15228 | 0.001082 | 0.15336 | 0 | 12332.712 | 36.7152 | 0 | 10969.2234 | 10969.2234 | 847281.3457 | 131753.7132 | 459263.6141 | -475646.8647 | -72884.0408 | -146601.4511 | 164688.587 | 26947.4424 | 927521.0247 | 109.6918 | 374974.6064 | 1339791.2924 | 164688.587 | 26947.4424 | -927411.3329 | 964816.686 | 1114000.3003 | 450751.3656 | 52.5219 | 0.00021654 | 0.36393 | 0.68411 | 0.18603 | 2.8864 | 3.0977 | 0.20442 | 0.49934 | 2.3599e-10 | 5.6983
224.5585 | 60.1442 | 83.7651 | 6.9212 | 18.0065 | 2.5032 | 2000.0001 | 0.15229 | 0.001082 | 0.15337 | 0 | 12332.9704 | 36.717 | 0 | 10969.4836 | 10969.4836 | 847303.1406 | 131755.514 | 459274.4895 | -475653.7371 | -72885.2934 | -146602.8387 | 164693.2722 | 26948.0937 | 927540.8613 | 109.6944 | 374982.0987 | 1339819.5352 | 164693.2722 | 26948.0937 | -927431.1669 | 964837.4365 | 1114024.3794 | 450761.0332 | 52.5219 | 0.00021654 | 0.36392 | 0.68411 | 0.18603 | 2.8864 | 3.0977 | 0.20442 | 0.49934 | 2.3599e-10 | 5.6985
224.5594 | 60.1455 | 83.7651 | 6.9212 | 18.0065 | 2.5032 | 2000.0001 | 0.15229 | 0.0010821 | 0.15337 | 0 | 12333.2287 | 36.7189 | 0 | 10969.7438 | 10969.7438 | 847324.936 | 131757.3149 | 459285.3651 | -475660.6097 | -72886.5461 | -146604.2264 | 164697.9574 | 26948.745 | 927560.6983 | 109.697 | 374989.5912 | 1339847.7786 | 164697.9574 | 26948.745 | -927451.0013 | 964858.1874 | 1114048.4589 | 450770.7009 | 52.5219 | 0.00021654 | 0.36392 | 0.68411 | 0.18603 | 2.8864 | 3.0977 | 0.20442 | 0.49934 | 2.3599e-10 | 5.6986
224.5602 | 60.1468 | 83.7651 | 6.9211 | 18.0065 | 2.5032 | 2000.0001 | 0.15229 | 0.0010821 | 0.15337 | 0 | 12333.4871 | 36.7207 | 0 | 10970.004 | 10970.004 | 847346.7319 | 131759.1158 | 459296.2409 | -475667.4824 | -72887.7987 | -146605.6142 | 164702.6427 | 26949.3964 | 927580.5357 | 109.6996 | 374997.0838 | 1339876.0226 | 164702.6427 | 26949.3964 | -927470.8361 | 964878.9388 | 1114072.539 | 450780.3689 | 52.5219 | 0.00021654 | 0.36392 | 0.68411 | 0.18603 | 2.8864 | 3.0977 | 0.20442 | 0.49934 | 2.3599e-10 | 5.6987
224.5687 | 60.1598 | 83.7651 | 6.921 | 18.0066 | 2.5031 | 2000.0001 | 0.15232 | 0.0010827 | 0.15341 | 0 | 12336.0711 | 36.7391 | 0 | 10972.6064 | 10972.6064 | 847564.7167 | 131777.1267 | 459405.0121 | -475736.2173 | -72900.3271 | -146619.4932 | 164749.5017 | 26955.9103 | 927778.9336 | 109.7256 | 375072.019 | 1340158.4966 | 164749.5017 | 26955.9103 | -927669.2079 | 965086.4776 | 1114313.3683 | 450877.0601 | 52.5219 | 0.00021654 | 0.36392 | 0.68411 | 0.18603 | 2.8864 | 3.0977 | 0.20442 | 0.49934 | 2.3599e-10 | 5.6999
224.5772 | 60.1728 | 83.7651 | 6.9209 | 18.0066 | 2.503 | 2000.0001 | 0.15236 | 0.0010833 | 0.15344 | 0 | 12338.6556 | 36.7574 | 0 | 10975.2093 | 10975.2093 | 847782.7494 | 131795.1414 | 459513.8069 | -475804.9667 | -72912.8584 | -146633.3753 | 164796.3712 | 26962.4256 | 927977.3742 | 109.7517 | 375146.9705 | 1340441.0324 | 164796.3712 | 26962.4256 | -927867.6225 | 965294.0619 | 1114554.2498 | 450973.7721 | 52.5219 | 0.00021654 | 0.36392 | 0.68411 | 0.18603 | 2.8863 | 3.0977 | 0.20442 | 0.49933 | 2.3599e-10 | 5.7012
224.5857 | 60.1858 | 83.7651 | 6.9208 | 18.0067 | 2.503 | 2000.0001 | 0.15239 | 0.0010838 | 0.15348 | 0 | 12341.2407 | 36.7758 | 0 | 10977.8128 | 10977.8128 | 848000.8314 | 131813.1597 | 459622.6262 | -475873.731 | -72925.3929 | -146647.2604 | 164843.2516 | 26968.9421 | 928175.8576 | 109.7777 | 375221.9388 | 1340723.6301 | 164843.2516 | 26968.9421 | -928066.0799 | 965501.6913 | 1114795.1835 | 451070.505 | 52.5219 | 0.00021654 | 0.36392 | 0.68411 | 0.18603 | 2.8863 | 3.0977 | 0.20442 | 0.49933 | 2.3599e-10 | 5.7024
224.6705 | 60.3157 | 83.7651 | 6.9195 | 18.0075 | 2.5023 | 2000.0001 | 0.15272 | 0.0010895 | 0.15381 | 0 | 12367.1222 | 36.9602 | 0 | 11003.8786 | 11003.8786 | 850184.2386 | 131993.5386 | 460712.0971 | -476562.1551 | -73050.9007 | -146786.274 | 165312.6221 | 27034.1756 | 930163.0468 | 110.0384 | 375972.5019 | 1343552.9958 | 165312.6221 | 27034.1756 | -930053.0084 | 967580.4939 | 1117207.3954 | 452038.9822 | 52.5219 | 0.00021654 | 0.36391 | 0.68411 | 0.18603 | 2.8863 | 3.0976 | 0.20442 | 0.49929 | 2.3599e-10 | 5.7147
224.7553 | 60.4458 | 83.7651 | 6.9182 | 18.0083 | 2.5017 | 2000.0001 | 0.15306 | 0.0010952 | 0.15415 | 0 | 12393.0602 | 37.1455 | 0 | 11030.0019 | 11030.0019 | 852372.4586 | 132174.2818 | 461803.9471 | -477252.0342 | -73176.7119 | -146925.5897 | 165783.0475 | 27099.5361 | 932154.5234 | 110.2996 | 376724.7031 | 1346388.5461 | 165783.0475 | 27099.5361 | -932044.2237 | 969663.843 | 1119624.8401 | 453009.5496 | 52.5219 | 0.00021654 | 0.3639 | 0.68411 | 0.18603 | 2.8862 | 3.0976 | 0.20443 | 0.49924 | 2.3599e-10 | 5.727
224.8401 | 60.5763 | 83.7651 | 6.917 | 18.009 | 2.501 | 2000.0001 | 0.15344 | 0.001101 | 0.15454 | 0 | 12419.0594 | 37.3318 | 0 | 11056.1874 | 11056.1874 | 854565.8851 | 132355.4222 | 462898.3725 | -477943.4961 | -73302.849 | -147065.2343 | 166254.6119 | 27165.0353 | 934150.2962 | 110.5615 | 377478.6787 | 1349230.3583 | 166254.6119 | 27165.0353 | -934039.7348 | 971751.6796 | 1122047.5282 | 453982.2115 | 52.5219 | 0.00021654 | 0.36389 | 0.6841 | 0.18603 | 2.8862 | 3.0976 | 0.20444 | 0.4992 | 2.3599e-10 | 5.7394
224.8406 | 60.5769 | 83.7651 | 6.917 | 18.009 | 2.501 | 2000.0001 | 0.15342 | 0.001101 | 0.15452 | 0 | 12419.1891 | 37.3327 | 0 | 11056.318 | 11056.318 | 854576.8312 | 132356.326 | 462903.8341 | -477946.9466 | -73303.4786 | -147065.9311 | 166256.9652 | 27165.3621 | 934160.2548 | 110.5628 | 377482.4413 | 1349244.5389 | 166256.9652 | 27165.3621 | -934049.692 | 971762.0976 | 1122059.6171 | 453987.065 | 52.5219 | 0.00021654 | 0.36389 | 0.6841 | 0.18603 | 2.8862 | 3.0976 | 0.20444 | 0.4992 | 2.3599e-10 | 5.7395
224.841 | 60.5776 | 83.7651 | 6.917 | 18.009 | 2.501 | 2000.0001 | 0.15343 | 0.001101 | 0.15453 | 0 | 12419.3188 | 37.3337 | 0 | 11056.4487 | 11056.4487 | 854587.7768 | 132357.2299 | 462909.2955 | -477950.397 | -73304.1081 | -147066.628 | 166259.3185 | 27165.6889 | 934170.2135 | 110.5641 | 377486.2038 | 1349258.7195 | 166259.3185 | 27165.6889 | -934059.6494 | 971772.5157 | 1122071.7061 | 453991.9184 | 52.5219 | 0.00021654 | 0.36389 | 0.6841 | 0.18603 | 2.8862 | 3.0976 | 0.20444 | 0.4992 | 2.3599e-10 | 5.7395
224.8414 | 60.5782 | 83.7651 | 6.917 | 18.009 | 2.501 | 2000.0001 | 0.15343 | 0.0011011 | 0.15453 | 0 | 12419.4486 | 37.3346 | 0 | 11056.5794 | 11056.5794 | 854598.7226 | 132358.1337 | 462914.7569 | -477953.8474 | -73304.7376 | -147067.3248 | 166261.6718 | 27166.0158 | 934180.1723 | 110.5654 | 377489.9663 | 1349272.9002 | 166261.6718 | 27166.0158 | -934069.6069 | 971782.934 | 1122083.7953 | 453996.772 | 52.5219 | 0.00021654 | 0.36389 | 0.6841 | 0.18603 | 2.8862 | 3.0976 | 0.20444 | 0.4992 | 2.3599e-10 | 5.7396
224.8418 | 60.5789 | 83.7651 | 6.9169 | 18.009 | 2.501 | 2000.0001 | 0.15343 | 0.0011011 | 0.15453 | 0 | 12419.5783 | 37.3355 | 0 | 11056.7101 | 11056.7101 | 854609.6685 | 132359.0376 | 462920.2184 | -477957.2979 | -73305.3671 | -147068.0217 | 166264.0251 | 27166.3426 | 934190.1312 | 110.5667 | 377493.7288 | 1349287.0811 | 166264.0251 | 27166.3426 | -934079.5645 | 971793.3523 | 1122095.8845 | 454001.6255 | 52.5219 | 0.00021654 | 0.36389 | 0.6841 | 0.18603 | 2.8862 | 3.0976 | 0.20444 | 0.4992 | 2.3599e-10 | 5.7396
224.8423 | 60.5795 | 83.7651 | 6.9169 | 18.009 | 2.501 | 2000.0001 | 0.15343 | 0.0011011 | 0.15453 | 0 | 12419.7081 | 37.3364 | 0 | 11056.8407 | 11056.8407 | 854620.6145 | 132359.9415 | 462925.6799 | -477960.7484 | -73305.9967 | -147068.7186 | 166266.3784 | 27166.6694 | 934200.0902 | 110.568 | 377497.4914 | 1349301.2622 | 166266.3784 | 27166.6694 | -934089.5222 | 971803.7708 | 1122107.9739 | 454006.4792 | 52.5219 | 0.00021654 | 0.36389 | 0.6841 | 0.18603 | 2.8862 | 3.0976 | 0.20444 | 0.4992 | 2.3599e-10 | 5.7397
224.8431 | 60.5808 | 83.7651 | 6.9169 | 18.009 | 2.501 | 2000.0001 | 0.15343 | 0.0011012 | 0.15453 | 0 | 12419.9676 | 37.3383 | 0 | 11057.1021 | 11057.1021 | 854642.507 | 132361.7493 | 462936.6032 | -477967.6495 | -73307.2558 | -147070.1123 | 166271.0852 | 27167.323 | 934220.0085 | 110.5706 | 377505.0167 | 1349329.6248 | 166271.0852 | 27167.323 | -934109.4379 | 971824.6081 | 1122132.1531 | 454016.1866 | 52.5219 | 0.00021654 | 0.36389 | 0.6841 | 0.18603 | 2.8862 | 3.0976 | 0.20444 | 0.4992 | 2.3599e-10 | 5.7398
224.8439 | 60.5821 | 83.7651 | 6.9169 | 18.009 | 2.501 | 2000.0001 | 0.15344 | 0.0011012 | 0.15454 | 0 | 12420.2271 | 37.3402 | 0 | 11057.3634 | 11057.3634 | 854664.3999 | 132363.5571 | 462947.5267 | -477974.5507 | -73308.5149 | -147071.5061 | 166275.792 | 27167.9767 | 934239.9272 | 110.5732 | 377512.5421 | 1349357.988 | 166275.792 | 27167.9767 | -934129.354 | 971845.4459 | 1122156.3328 | 454025.8942 | 52.5219 | 0.00021654 | 0.36389 | 0.6841 | 0.18603 | 2.8862 | 3.0976 | 0.20444 | 0.4992 | 2.3599e-10 | 5.74
224.8448 | 60.5834 | 83.7651 | 6.9169 | 18.009 | 2.501 | 2000.0001 | 0.15344 | 0.0011013 | 0.15454 | 0 | 12420.4866 | 37.342 | 0 | 11057.6248 | 11057.6248 | 854686.2933 | 132365.3649 | 462958.4504 | -477981.4521 | -73309.7741 | -147072.8999 | 166280.499 | 27168.6304 | 934259.8464 | 110.5758 | 377520.0678 | 1349386.3518 | 166280.499 | 27168.6304 | -934149.2706 | 971866.2841 | 1122180.5131 | 454035.6021 | 52.5219 | 0.00021654 | 0.36389 | 0.6841 | 0.18603 | 2.8862 | 3.0976 | 0.20444 | 0.4992 | 2.3599e-10 | 5.7401
224.8532 | 60.5964 | 83.7651 | 6.9168 | 18.0091 | 2.5009 | 2000.0001 | 0.15347 | 0.0011019 | 0.15457 | 0 | 12423.0819 | 37.3607 | 0 | 11060.2388 | 11060.2388 | 854905.2531 | 132383.4454 | 463067.7006 | -478050.4739 | -73322.3674 | -147086.8398 | 166327.5743 | 27175.1679 | 934459.0617 | 110.602 | 377595.3328 | 1349670.024 | 166327.5743 | 27175.1679 | -934348.4598 | 972074.6912 | 1122422.3442 | 454132.6919 | 52.5219 | 0.00021654 | 0.36389 | 0.6841 | 0.18603 | 2.8862 | 3.0976 | 0.20444 | 0.49919 | 2.36e-10 | 5.7413
224.8617 | 60.6095 | 83.7651 | 6.9167 | 18.0092 | 2.5009 | 2000.0001 | 0.15351 | 0.0011024 | 0.15461 | 0 | 12425.6778 | 37.3793 | 0 | 11062.8533 | 11062.8533 | 855124.261 | 132401.5295 | 463176.9745 | -478119.5103 | -73334.9636 | -147100.7827 | 166374.6601 | 27181.7066 | 934658.3199 | 110.6281 | 377670.6141 | 1349953.758 | 166374.6601 | 27181.7066 | -934547.6918 | 972283.1438 | 1122664.2276 | 454229.8026 | 52.5219 | 0.00021654 | 0.36389 | 0.6841 | 0.18603 | 2.8862 | 3.0976 | 0.20444 | 0.49919 | 2.36e-10 | 5.7425
224.8702 | 60.6225 | 83.7651 | 6.9165 | 18.0093 | 2.5008 | 2000.0001 | 0.15354 | 0.001103 | 0.15464 | 0 | 12428.2743 | 37.398 | 0 | 11065.4685 | 11065.4685 | 855343.3183 | 132419.6173 | 463286.2729 | -478188.5615 | -73347.563 | -147114.7286 | 166421.7567 | 27188.2467 | 934857.6208 | 110.6543 | 377745.9123 | 1350237.5539 | 166421.7567 | 27188.2467 | -934746.9665 | 972491.6416 | 1122906.1632 | 454326.9342 | 52.5219 | 0.00021654 | 0.36389 | 0.6841 | 0.18603 | 2.8862 | 3.0975 | 0.20444 | 0.49919 | 2.36e-10 | 5.7438
224.9547 | 60.7529 | 83.7651 | 6.9153 | 18.0099 | 2.5002 | 2000.0001 | 0.15387 | 0.0011088 | 0.15498 | 0 | 12454.2696 | 37.585 | 0 | 11091.6508 | 11091.6508 | 857536.4801 | 132600.692 | 464380.5358 | -478879.8553 | -73473.7197 | -147254.3505 | 166893.2891 | 27253.7153 | 936852.9872 | 110.9161 | 378499.7748 | 1353078.9047 | 166893.2891 | 27253.7153 | -936742.0711 | 974579.1299 | 1125328.396 | 455299.3991 | 52.5219 | 0.00021654 | 0.36388 | 0.6841 | 0.18603 | 2.8861 | 3.0975 | 0.20444 | 0.49915 | 2.36e-10 | 5.7561
225.0393 | 60.8836 | 83.7651 | 6.9141 | 18.0106 | 2.4995 | 2000.0001 | 0.15421 | 0.0011145 | 0.15532 | 0 | 12480.3214 | 37.773 | 0 | 11117.8906 | 11117.8906 | 859734.4596 | 132782.1326 | 465477.1801 | -479572.6048 | -73600.1788 | -147394.2747 | 167365.875 | 27319.311 | 938852.6439 | 111.1785 | 379255.2769 | 1355926.4452 | 167365.875 | 27319.311 | -938741.4654 | 976671.1683 | 1127755.8649 | 456273.9556 | 52.5219 | 0.00021654 | 0.36386 | 0.6841 | 0.18603 | 2.8861 | 3.0975 | 0.20445 | 0.4991 | 2.36e-10 | 5.7685
225.1238 | 61.0145 | 83.7651 | 6.9129 | 18.0112 | 2.4989 | 2000.0001 | 0.15459 | 0.0011203 | 0.15571 | 0 | 12506.4344 | 37.962 | 0 | 11144.1926 | 11144.1926 | 861937.6517 | 132963.9718 | 466576.4026 | -480266.9381 | -73726.963 | -147534.5278 | 167839.5988 | 27385.0456 | 940856.5999 | 111.4415 | 380012.5552 | 1358780.2533 | 167839.5988 | 27385.0456 | -940745.1584 | 978767.6981 | 1130188.5806 | 457250.6082 | 52.5219 | 0.00021654 | 0.36385 | 0.6841 | 0.18604 | 2.8861 | 3.0974 | 0.20446 | 0.49906 | 2.36e-10 | 5.7809
225.1243 | 61.0152 | 83.7651 | 6.9129 | 18.0112 | 2.4989 | 2000.0001 | 0.15458 | 0.0011204 | 0.1557 | 0 | 12506.5647 | 37.9629 | 0 | 11144.3239 | 11144.3239 | 861948.647 | 132964.8793 | 466581.8884 | -480270.4031 | -73727.5958 | -147535.2278 | 167841.963 | 27385.3736 | 940866.5997 | 111.4428 | 380016.3345 | 1358794.4943 | 167841.963 | 27385.3736 | -940755.1569 | 978778.1598 | 1130200.72 | 457255.4817 | 52.5219 | 0.00021654 | 0.36385 | 0.6841 | 0.18604 | 2.8861 | 3.0974 | 0.20446 | 0.49906 | 2.36e-10 | 5.781
225.1247 | 61.0158 | 83.7651 | 6.9129 | 18.0112 | 2.4989 | 2000.0001 | 0.15458 | 0.0011204 | 0.1557 | 0 | 12506.695 | 37.9639 | 0 | 11144.4551 | 11144.4551 | 861959.6418 | 132965.7866 | 466587.3739 | -480273.8679 | -73728.2286 | -147535.9277 | 167844.3271 | 27385.7016 | 940876.5996 | 111.4441 | 380020.1136 | 1358808.7353 | 167844.3271 | 27385.7016 | -940765.1555 | 978788.6217 | 1130212.8595 | 457260.3553 | 52.5219 | 0.00021654 | 0.36385 | 0.6841 | 0.18604 | 2.8861 | 3.0974 | 0.20446 | 0.49906 | 2.36e-10 | 5.781
225.1251 | 61.0165 | 83.7651 | 6.9129 | 18.0112 | 2.4989 | 2000.0001 | 0.15458 | 0.0011204 | 0.1557 | 0 | 12506.8254 | 37.9648 | 0 | 11144.5864 | 11144.5864 | 861970.6368 | 132966.694 | 466592.8595 | -480277.3328 | -73728.8614 | -147536.6276 | 167846.6912 | 27386.0296 | 940886.5996 | 111.4454 | 380023.8927 | 1358822.9764 | 167846.6912 | 27386.0296 | -940775.1542 | 978799.0838 | 1130224.9992 | 457265.2289 | 52.5219 | 0.00021654 | 0.36385 | 0.6841 | 0.18604 | 2.886 | 3.0974 | 0.20446 | 0.49906 | 2.36e-10 | 5.7811
225.1255 | 61.0171 | 83.7651 | 6.9129 | 18.0112 | 2.4989 | 2000.0001 | 0.15458 | 0.0011205 | 0.1557 | 0 | 12506.9557 | 37.9658 | 0 | 11144.7176 | 11144.7176 | 861981.6318 | 132967.6014 | 466598.3451 | -480280.7977 | -73729.4941 | -147537.3275 | 167849.0554 | 27386.3576 | 940896.5997 | 111.4468 | 380027.6719 | 1358837.2178 | 167849.0554 | 27386.3576 | -940785.153 | 978809.5459 | 1130237.1389 | 457270.1026 | 52.5219 | 0.00021654 | 0.36385 | 0.6841 | 0.18604 | 2.886 | 3.0974 | 0.20446 | 0.49906 | 2.36e-10 | 5.7812
225.126 | 61.0178 | 83.7651 | 6.9129 | 18.0113 | 2.4989 | 2000.0001 | 0.15458 | 0.0011205 | 0.1557 | 0 | 12507.086 | 37.9667 | 0 | 11144.8489 | 11144.8489 | 861992.627 | 132968.5088 | 466603.8308 | -480284.2627 | -73730.1269 | -147538.0275 | 167851.4196 | 27386.6856 | 940906.5999 | 111.4481 | 380031.4511 | 1358851.4592 | 167851.4196 | 27386.6856 | -940795.1519 | 978820.0082 | 1130249.2788 | 457274.9763 | 52.5219 | 0.00021654 | 0.36385 | 0.6841 | 0.18604 | 2.886 | 3.0974 | 0.20446 | 0.49906 | 2.36e-10 | 5.7812
225.1268 | 61.0191 | 83.7651 | 6.9129 | 18.0113 | 2.4989 | 2000.0001 | 0.15459 | 0.0011205 | 0.15571 | 0 | 12507.3466 | 37.9686 | 0 | 11145.1114 | 11145.1114 | 862014.6177 | 132970.3236 | 466614.8023 | -480291.1927 | -73731.3925 | -147539.4273 | 167856.1481 | 27387.3416 | 940926.6007 | 111.4507 | 380039.0096 | 1358879.9426 | 167856.1481 | 27387.3416 | -940815.15 | 978840.933 | 1130273.559 | 457284.7239 | 52.5219 | 0.00021654 | 0.36385 | 0.6841 | 0.18604 | 2.886 | 3.0974 | 0.20446 | 0.49906 | 2.36e-10 | 5.7814
225.1276 | 61.0204 | 83.7651 | 6.9129 | 18.0113 | 2.4989 | 2000.0001 | 0.15459 | 0.0011206 | 0.15571 | 0 | 12507.6073 | 37.9705 | 0 | 11145.374 | 11145.374 | 862036.609 | 132972.1385 | 466625.7741 | -480298.1229 | -73732.6582 | -147540.8273 | 167860.8767 | 27387.9977 | 940946.6019 | 111.4533 | 380046.5683 | 1358908.4267 | 167860.8767 | 27387.9977 | -940835.1486 | 978861.8583 | 1130297.8398 | 457294.4718 | 52.5219 | 0.00021654 | 0.36385 | 0.6841 | 0.18604 | 2.886 | 3.0974 | 0.20446 | 0.49906 | 2.36e-10 | 5.7815
225.1285 | 61.0217 | 83.7651 | 6.9128 | 18.0113 | 2.4989 | 2000.0001 | 0.15459 | 0.0011207 | 0.15571 | 0 | 12507.8679 | 37.9724 | 0 | 11145.6365 | 11145.6365 | 862058.6007 | 132973.9534 | 466636.7462 | -480305.0532 | -73733.9238 | -147542.2272 | 167865.6053 | 27388.6537 | 940966.6035 | 111.456 | 380054.1272 | 1358936.9113 | 167865.6053 | 27388.6537 | -940855.1475 | 978882.7841 | 1130322.121 | 457304.2198 | 52.5219 | 0.00021654 | 0.36385 | 0.6841 | 0.18604 | 2.886 | 3.0974 | 0.20446 | 0.49906 | 2.36e-10 | 5.7816
225.1369 | 61.0348 | 83.7651 | 6.9127 | 18.0113 | 2.4988 | 2000.0001 | 0.15463 | 0.0011212 | 0.15575 | 0 | 12510.4747 | 37.9913 | 0 | 11148.2622 | 11148.2622 | 862278.5437 | 132992.1044 | 466746.4794 | -480374.3643 | -73746.5821 | -147556.2283 | 167912.8978 | 27395.215 | 941166.6432 | 111.4822 | 380129.7247 | 1359221.7916 | 167912.8978 | 27395.215 | -941055.161 | 979092.0669 | 1130564.9622 | 457401.7116 | 52.5219 | 0.00021654 | 0.36385 | 0.6841 | 0.18604 | 2.886 | 3.0974 | 0.20446 | 0.49906 | 2.36e-10 | 5.7828
225.1453 | 61.0478 | 83.7651 | 6.9126 | 18.0114 | 2.4987 | 2000.0001 | 0.15466 | 0.0011218 | 0.15578 | 0 | 12513.0821 | 38.0102 | 0 | 11150.8885 | 11150.8885 | 862498.5348 | 133010.259 | 466856.2364 | -480443.6899 | -73759.2434 | -147570.2325 | 167960.2008 | 27401.7775 | 941366.7257 | 111.5085 | 380205.3387 | 1359506.7338 | 167960.2008 | 27401.7775 | -941255.2172 | 979301.3952 | 1130807.8557 | 457499.2244 | 52.5219 | 0.00021654 | 0.36385 | 0.68409 | 0.18604 | 2.886 | 3.0974 | 0.20446 | 0.49905 | 2.36e-10 | 5.7841
225.1538 | 61.0609 | 83.7651 | 6.9125 | 18.0114 | 2.4987 | 2000.0001 | 0.15469 | 0.0011224 | 0.15582 | 0 | 12515.6901 | 38.0291 | 0 | 11153.5154 | 11153.5154 | 862718.5753 | 133028.4174 | 466966.0178 | -480513.0304 | -73771.9078 | -147584.2397 | 168007.5146 | 27408.3413 | 941566.8511 | 111.5347 | 380280.9694 | 1359791.7381 | 168007.5146 | 27408.3413 | -941455.3163 | 979510.7687 | 1131050.8014 | 457596.758 | 52.5219 | 0.00021654 | 0.36385 | 0.68409 | 0.18604 | 2.886 | 3.0974 | 0.20446 | 0.49905 | 2.36e-10 | 5.7853
225.2381 | 61.1918 | 83.7651 | 6.9113 | 18.012 | 2.498 | 2000.0001 | 0.15502 | 0.0011282 | 0.15615 | 0 | 12541.8 | 38.2188 | 0 | 11179.8151 | 11179.8151 | 864921.5725 | 133210.1986 | 468065.1127 | -481207.217 | -73898.7137 | -147724.4745 | 168481.2179 | 27474.0475 | 943570.4636 | 111.7977 | 381038.1585 | 1362645.1746 | 168481.2179 | 27474.0475 | -943458.6658 | 981607.0161 | 1133483.1376 | 458573.2441 | 52.5219 | 0.00021654 | 0.36384 | 0.68409 | 0.18604 | 2.886 | 3.0974 | 0.20446 | 0.49901 | 2.3601e-10 | 5.7977
225.3224 | 61.323 | 83.7651 | 6.9102 | 18.0126 | 2.4974 | 2000.0001 | 0.15537 | 0.0011341 | 0.1565 | 0 | 12567.9666 | 38.4096 | 0 | 11206.1724 | 11206.1724 | 867129.3924 | 133392.3471 | 469166.5912 | -481902.8601 | -74025.8212 | -147865.0116 | 168955.9734 | 27539.881 | 945578.3696 | 112.0613 | 381796.9887 | 1365504.8063 | 168955.9734 | 27539.881 | -945466.3083 | 983707.8176 | 1135920.7137 | 459551.8234 | 52.5219 | 0.00021654 | 0.36383 | 0.68409 | 0.18604 | 2.8859 | 3.0973 | 0.20447 | 0.49897 | 2.3601e-10 | 5.8102
225.4067 | 61.4544 | 83.7651 | 6.909 | 18.0131 | 2.4968 | 2000.0001 | 0.15575 | 0.0011399 | 0.15689 | 0 | 12594.1945 | 38.6013 | 0 | 11232.5919 | 11232.5919 | 869342.4314 | 133574.8959 | 470270.6512 | -482600.0883 | -74153.253 | -148005.8779 | 169431.8659 | 27605.8535 | 947590.5782 | 112.3255 | 382557.5971 | 1368370.7117 | 169431.8659 | 27605.8535 | -947478.2527 | 985813.1146 | 1138363.5401 | 460532.5003 | 52.5219 | 0.00021654 | 0.36382 | 0.68409 | 0.18604 | 2.8859 | 3.0973 | 0.20448 | 0.49893 | 2.3601e-10 | 5.8226
225.4071 | 61.4551 | 83.7651 | 6.909 | 18.0131 | 2.4968 | 2000.0001 | 0.15573 | 0.00114 | 0.15687 | 0 | 12594.3254 | 38.6022 | 0 | 11232.7238 | 11232.7238 | 869353.4762 | 133575.8069 | 470276.1612 | -482603.5679 | -74153.8891 | -148006.5809 | 169434.241 | 27606.1827 | 947600.6195 | 112.3268 | 382561.3931 | 1368385.0135 | 169434.241 | 27606.1827 | -947488.2927 | 985823.6204 | 1138375.7304 | 460537.3941 | 52.5219 | 0.00021654 | 0.36382 | 0.68409 | 0.18604 | 2.8859 | 3.0973 | 0.20448 | 0.49893 | 2.3601e-10 | 5.8227
225.4075 | 61.4557 | 83.7651 | 6.909 | 18.0131 | 2.4968 | 2000.0001 | 0.15574 | 0.00114 | 0.15688 | 0 | 12594.4563 | 38.6032 | 0 | 11232.8557 | 11232.8557 | 869364.5206 | 133576.7178 | 470281.6711 | -482607.0473 | -74154.5251 | -148007.2839 | 169436.616 | 27606.5119 | 947610.661 | 112.3281 | 382565.189 | 1368399.3155 | 169436.616 | 27606.5119 | -947498.3328 | 985834.1265 | 1138387.9208 | 460542.288 | 52.5219 | 0.00021654 | 0.36382 | 0.68409 | 0.18604 | 2.8859 | 3.0973 | 0.20448 | 0.49893 | 2.3601e-10 | 5.8227
225.4079 | 61.4564 | 83.7651 | 6.909 | 18.0131 | 2.4968 | 2000.0001 | 0.15574 | 0.00114 | 0.15688 | 0 | 12594.5872 | 38.6041 | 0 | 11232.9875 | 11232.9875 | 869375.5651 | 133577.6288 | 470287.181 | -482610.5268 | -74155.1611 | -148007.9869 | 169438.991 | 27606.8411 | 947620.7025 | 112.3295 | 382568.9848 | 1368413.6175 | 169438.991 | 27606.8411 | -947508.3731 | 985844.6327 | 1138400.1114 | 460547.1818 | 52.5219 | 0.00021654 | 0.36382 | 0.68409 | 0.18604 | 2.8859 | 3.0973 | 0.20448 | 0.49893 | 2.3601e-10 | 5.8228
225.4084 | 61.457 | 83.7651 | 6.909 | 18.0131 | 2.4968 | 2000.0001 | 0.15574 | 0.0011401 | 0.15688 | 0 | 12594.718 | 38.6051 | 0 | 11233.1194 | 11233.1194 | 869386.6097 | 133578.5398 | 470292.691 | -482614.0063 | -74155.7972 | -148008.6899 | 169441.3661 | 27607.1703 | 947630.7442 | 112.3308 | 382572.7808 | 1368427.9197 | 169441.3661 | 27607.1703 | -947518.4134 | 985855.139 | 1138412.3021 | 460552.0758 | 52.5219 | 0.00021654 | 0.36382 | 0.68409 | 0.18604 | 2.8859 | 3.0973 | 0.20448 | 0.49893 | 2.3601e-10 | 5.8229
225.4088 | 61.4577 | 83.7651 | 6.909 | 18.0131 | 2.4968 | 2000.0001 | 0.15574 | 0.0011401 | 0.15688 | 0 | 12594.8489 | 38.606 | 0 | 11233.2512 | 11233.2512 | 869397.6545 | 133579.4507 | 470298.201 | -482617.4858 | -74156.4332 | -148009.393 | 169443.7412 | 27607.4995 | 947640.786 | 112.3321 | 382576.5767 | 1368442.2221 | 169443.7412 | 27607.4995 | -947528.4539 | 985865.6454 | 1138424.4929 | 460556.9698 | 52.5219 | 0.00021654 | 0.36382 | 0.68409 | 0.18604 | 2.8859 | 3.0973 | 0.20448 | 0.49893 | 2.3601e-10 | 5.8229
225.4096 | 61.459 | 83.7651 | 6.909 | 18.0132 | 2.4968 | 2000.0001 | 0.15574 | 0.0011401 | 0.15688 | 0 | 12595.1107 | 38.608 | 0 | 11233.5149 | 11233.5149 | 869419.7443 | 133581.2727 | 470309.2213 | -482624.445 | -74157.7053 | -148010.799 | 169448.4915 | 27608.158 | 947660.8699 | 112.3347 | 382584.1688 | 1368470.8273 | 169448.4915 | 27608.158 | -947548.5351 | 985886.6585 | 1138448.8749 | 460566.7579 | 52.5219 | 0.00021654 | 0.36382 | 0.68409 | 0.18604 | 2.8859 | 3.0973 | 0.20448 | 0.49893 | 2.3601e-10 | 5.823
225.4105 | 61.4603 | 83.7651 | 6.909 | 18.0132 | 2.4968 | 2000.0001 | 0.15575 | 0.0011402 | 0.15689 | 0 | 12595.3725 | 38.6099 | 0 | 11233.7786 | 11233.7786 | 869441.8347 | 133583.0947 | 470320.2418 | -482631.4043 | -74158.9775 | -148012.2051 | 169453.2419 | 27608.8164 | 947680.9542 | 112.3374 | 382591.761 | 1368499.4332 | 169453.2419 | 27608.8164 | -947568.6168 | 985907.6721 | 1138473.2574 | 460576.5463 | 52.5219 | 0.00021654 | 0.36382 | 0.68409 | 0.18604 | 2.8859 | 3.0973 | 0.20448 | 0.49893 | 2.3601e-10 | 5.8232
225.4113 | 61.4616 | 83.7651 | 6.909 | 18.0132 | 2.4968 | 2000.0001 | 0.15575 | 0.0011403 | 0.15689 | 0 | 12595.6343 | 38.6118 | 0 | 11234.0424 | 11234.0424 | 869463.9255 | 133584.9168 | 470331.2625 | -482638.3638 | -74160.2496 | -148013.6112 | 169457.9924 | 27609.4749 | 947701.0389 | 112.34 | 382599.3534 | 1368528.0396 | 169457.9924 | 27609.4749 | -947588.6989 | 985928.6862 | 1138497.6405 | 460586.3349 | 52.5219 | 0.00021654 | 0.36382 | 0.68409 | 0.18604 | 2.8859 | 3.0973 | 0.20448 | 0.49893 | 2.3601e-10 | 5.8233
225.4197 | 61.4747 | 83.7651 | 6.9089 | 18.0132 | 2.4967 | 2000.0001 | 0.15578 | 0.0011409 | 0.15692 | 0 | 12598.2527 | 38.631 | 0 | 11236.6799 | 11236.6799 | 869684.8597 | 133603.1394 | 470441.4827 | -482707.9664 | -74172.9729 | -148027.6741 | 169505.503 | 27616.0601 | 947901.9098 | 112.3664 | 382675.2863 | 1368814.1382 | 169505.503 | 27616.0601 | -947789.5434 | 986138.8519 | 1138741.5 | 460684.2321 | 52.5219 | 0.00021654 | 0.36382 | 0.68409 | 0.18604 | 2.8859 | 3.0973 | 0.20448 | 0.49893 | 2.3601e-10 | 5.8245
225.4281 | 61.4879 | 83.7651 | 6.9087 | 18.0133 | 2.4966 | 2000.0001 | 0.15582 | 0.0011414 | 0.15696 | 0 | 12600.8717 | 38.6502 | 0 | 11239.318 | 11239.318 | 869905.8421 | 133621.3656 | 470551.7267 | -482777.5835 | -74185.6993 | -148041.74 | 169553.0241 | 27622.6466 | 948102.8236 | 112.3928 | 382751.2354 | 1369100.2986 | 169553.0241 | 27622.6466 | -947990.4308 | 986349.0632 | 1138985.4118 | 460782.1501 | 52.5219 | 0.00021654 | 0.36382 | 0.68409 | 0.18604 | 2.8859 | 3.0973 | 0.20448 | 0.49892 | 2.3601e-10 | 5.8258
225.4365 | 61.501 | 83.7651 | 6.9086 | 18.0133 | 2.4966 | 2000.0001 | 0.15585 | 0.001142 | 0.15699 | 0 | 12603.4912 | 38.6693 | 0 | 11241.9567 | 11241.9567 | 870126.8739 | 133639.5957 | 470661.9952 | -482847.2156 | -74198.4286 | -148055.8089 | 169600.5559 | 27629.2344 | 948303.7803 | 112.4192 | 382827.2015 | 1369386.5211 | 169600.5559 | 27629.2344 | -948191.3611 | 986559.3197 | 1139229.3758 | 460880.0891 | 52.5219 | 0.00021654 | 0.36382 | 0.68409 | 0.18604 | 2.8859 | 3.0973 | 0.20448 | 0.49892 | 2.3601e-10 | 5.827
225.5206 | 61.6324 | 83.7651 | 6.9075 | 18.0138 | 2.4959 | 2000.0001 | 0.15618 | 0.0011479 | 0.15733 | 0 | 12629.7168 | 38.8618 | 0 | 11268.3748 | 11268.3748 | 872339.7868 | 133822.0938 | 471765.9618 | -483544.3183 | -74325.8844 | -148196.661 | 170076.4393 | 27695.1808 | 950315.7075 | 112.6833 | 383587.7442 | 1372252.1438 | 170076.4393 | 27695.1808 | -950203.0242 | 988664.3996 | 1141671.8977 | 461860.6298 | 52.5219 | 0.00021654 | 0.3638 | 0.68408 | 0.18604 | 2.8858 | 3.0972 | 0.20448 | 0.49888 | 2.3601e-10 | 5.8395
225.6046 | 61.7641 | 83.7651 | 6.9064 | 18.0143 | 2.4953 | 2000.0001 | 0.15653 | 0.0011538 | 0.15768 | 0 | 12655.999 | 39.0553 | 0 | 11294.8505 | 11294.8505 | 874557.5278 | 134004.9607 | 472872.3145 | -484242.8783 | -74453.6408 | -148337.8156 | 170553.3737 | 27761.2546 | 952331.9318 | 112.9481 | 384349.9296 | 1375123.9673 | 170553.3737 | 27761.2546 | -952218.9837 | 990774.0377 | 1144119.6633 | 462843.2655 | 52.5219 | 0.00021654 | 0.36379 | 0.68408 | 0.18604 | 2.8858 | 3.0972 | 0.20449 | 0.49884 | 2.3602e-10 | 5.8519
225.6887 | 61.896 | 83.7651 | 6.9053 | 18.0147 | 2.4947 | 2000.0001 | 0.15691 | 0.0011598 | 0.15807 | 0 | 12682.3427 | 39.2497 | 0 | 11321.3886 | 11321.3886 | 876780.4947 | 134188.2295 | 473981.2519 | -484943.0246 | -74581.721 | -148479.2996 | 171031.4442 | 27827.4676 | 954352.462 | 113.2135 | 385113.8954 | 1378002.0709 | 171031.4442 | 27827.4676 | -954239.2486 | 992888.1755 | 1146572.6832 | 463828.0003 | 52.5219 | 0.00021654 | 0.36378 | 0.68408 | 0.18604 | 2.8858 | 3.0972 | 0.2045 | 0.4988 | 2.3602e-10 | 5.8644
225.6891 | 61.8967 | 83.7651 | 6.9053 | 18.0147 | 2.4947 | 2000.0001 | 0.1569 | 0.0011598 | 0.15806 | 0 | 12682.4742 | 39.2507 | 0 | 11321.5211 | 11321.5211 | 876791.5895 | 134189.1441 | 473986.7866 | -484946.5188 | -74582.3603 | -148480.0057 | 171033.8302 | 27827.798 | 954362.5453 | 113.2148 | 385117.7083 | 1378016.4341 | 171033.8302 | 27827.798 | -954249.3305 | 992898.7259 | 1146584.9248 | 463832.9145 | 52.5219 | 0.00021654 | 0.36378 | 0.68408 | 0.18604 | 2.8858 | 3.0972 | 0.2045 | 0.4988 | 2.3602e-10 | 5.8645
225.6895 | 61.8973 | 83.7651 | 6.9053 | 18.0147 | 2.4947 | 2000.0001 | 0.1569 | 0.0011598 | 0.15806 | 0 | 12682.6056 | 39.2517 | 0 | 11321.6535 | 11321.6535 | 876802.6838 | 134190.0587 | 473992.321 | -484950.0129 | -74582.9996 | -148480.7119 | 171036.2162 | 27828.1284 | 954372.6286 | 113.2161 | 385121.521 | 1378030.7975 | 171036.2162 | 27828.1284 | -954259.4125 | 992909.2764 | 1146597.1665 | 463837.8288 | 52.5219 | 0.00021654 | 0.36378 | 0.68408 | 0.18604 | 2.8858 | 3.0972 | 0.2045 | 0.4988 | 2.3602e-10 | 5.8646
225.6899 | 61.898 | 83.7651 | 6.9053 | 18.0147 | 2.4947 | 2000.0001 | 0.1569 | 0.0011599 | 0.15806 | 0 | 12682.7371 | 39.2526 | 0 | 11321.786 | 11321.786 | 876813.7783 | 134190.9733 | 473997.8554 | -484953.5071 | -74583.6388 | -148481.418 | 171038.6022 | 27828.4589 | 954382.7121 | 113.2174 | 385125.3338 | 1378045.1609 | 171038.6022 | 27828.4589 | -954269.4947 | 992919.8271 | 1146609.4084 | 463842.7431 | 52.5219 | 0.00021654 | 0.36378 | 0.68408 | 0.18604 | 2.8858 | 3.0972 | 0.2045 | 0.4988 | 2.3602e-10 | 5.8646
225.6903 | 61.8986 | 83.7651 | 6.9053 | 18.0147 | 2.4947 | 2000.0001 | 0.1569 | 0.0011599 | 0.15806 | 0 | 12682.8686 | 39.2536 | 0 | 11321.9184 | 11321.9184 | 876824.8729 | 134191.8879 | 474003.3899 | -484957.0013 | -74584.2781 | -148482.1241 | 171040.9882 | 27828.7893 | 954392.7957 | 113.2188 | 385129.1466 | 1378059.5246 | 171040.9882 | 27828.7893 | -954279.5769 | 992930.3779 | 1146621.6504 | 463847.6575 | 52.5219 | 0.00021654 | 0.36378 | 0.68408 | 0.18604 | 2.8858 | 3.0972 | 0.2045 | 0.4988 | 2.3602e-10 | 5.8647
225.6908 | 61.8993 | 83.7651 | 6.9053 | 18.0147 | 2.4947 | 2000.0001 | 0.1569 | 0.0011599 | 0.15806 | 0 | 12683.0001 | 39.2546 | 0 | 11322.0509 | 11322.0509 | 876835.9676 | 134192.8025 | 474008.9245 | -484960.4955 | -74584.9174 | -148482.8302 | 171043.3743 | 27829.1197 | 954402.8794 | 113.2201 | 385132.9595 | 1378073.8883 | 171043.3743 | 27829.1197 | -954289.6593 | 992940.9288 | 1146633.8925 | 463852.5719 | 52.5219 | 0.00021654 | 0.36378 | 0.68408 | 0.18604 | 2.8858 | 3.0972 | 0.2045 | 0.4988 | 2.3602e-10 | 5.8648
225.6916 | 61.9006 | 83.7651 | 6.9053 | 18.0147 | 2.4947 | 2000.0001 | 0.15691 | 0.00116 | 0.15807 | 0 | 12683.263 | 39.2565 | 0 | 11322.3158 | 11322.3158 | 876858.1573 | 134194.6317 | 474019.9939 | -484967.4841 | -74586.196 | -148484.2425 | 171048.1465 | 27829.7806 | 954423.047 | 113.2227 | 385140.5854 | 1378102.6164 | 171048.1465 | 27829.7806 | -954309.8243 | 992962.031 | 1146658.3772 | 463862.4009 | 52.5219 | 0.00021654 | 0.36378 | 0.68408 | 0.18604 | 2.8858 | 3.0972 | 0.2045 | 0.4988 | 2.3602e-10 | 5.8649
225.6924 | 61.9019 | 83.7651 | 6.9053 | 18.0147 | 2.4947 | 2000.0001 | 0.15691 | 0.00116 | 0.15807 | 0 | 12683.526 | 39.2585 | 0 | 11322.5807 | 11322.5807 | 876880.3476 | 134196.461 | 474031.0635 | -484974.4728 | -74587.4747 | -148485.6548 | 171052.9188 | 27830.4414 | 954443.2151 | 113.2254 | 385148.2114 | 1378131.345 | 171052.9188 | 27830.4414 | -954329.9898 | 992983.1336 | 1146682.8624 | 463872.2301 | 52.5219 | 0.00021654 | 0.36378 | 0.68408 | 0.18604 | 2.8858 | 3.0972 | 0.2045 | 0.4988 | 2.3602e-10 | 5.865
225.6933 | 61.9032 | 83.7651 | 6.9053 | 18.0147 | 2.4947 | 2000.0001 | 0.15691 | 0.0011601 | 0.15807 | 0 | 12683.789 | 39.2604 | 0 | 11322.8456 | 11322.8456 | 876902.5383 | 134198.2903 | 474042.1333 | -484981.4617 | -74588.7534 | -148487.0671 | 171057.6912 | 27831.1023 | 954463.3837 | 113.228 | 385155.8376 | 1378160.0743 | 171057.6912 | 27831.1023 | -954350.1556 | 993004.2367 | 1146707.3481 | 463882.0596 | 52.5219 | 0.00021654 | 0.36378 | 0.68408 | 0.18604 | 2.8858 | 3.0972 | 0.2045 | 0.4988 | 2.3602e-10 | 5.8651
225.7017 | 61.9164 | 83.7651 | 6.9052 | 18.0148 | 2.4946 | 2000.0001 | 0.15695 | 0.0011607 | 0.15811 | 0 | 12686.419 | 39.2799 | 0 | 11325.4951 | 11325.4951 | 877124.4718 | 134216.5855 | 474152.8445 | -485051.3581 | -74601.5418 | -148501.1922 | 171105.4208 | 27837.7118 | 954665.0926 | 113.2545 | 385232.1083 | 1378447.401 | 171105.4208 | 27837.7118 | -954551.8381 | 993215.2927 | 1146952.234 | 463980.3654 | 52.5219 | 0.00021654 | 0.36378 | 0.68408 | 0.18604 | 2.8858 | 3.0971 | 0.2045 | 0.4988 | 2.3602e-10 | 5.8664
225.71 | 61.9296 | 83.7651 | 6.9051 | 18.0148 | 2.4946 | 2000.0001 | 0.15698 | 0.0011613 | 0.15814 | 0 | 12689.0496 | 39.2993 | 0 | 11328.1451 | 11328.1451 | 877346.4534 | 134234.8844 | 474263.5795 | -485121.2691 | -74614.3332 | -148515.3202 | 171153.1609 | 27844.3226 | 954866.8445 | 113.281 | 385308.3955 | 1378734.7897 | 171153.1609 | 27844.3226 | -954753.5635 | 993426.3942 | 1147197.1723 | 464078.6922 | 52.5219 | 0.00021654 | 0.36378 | 0.68408 | 0.18604 | 2.8857 | 3.0971 | 0.2045 | 0.49879 | 2.3602e-10 | 5.8676
225.7184 | 61.9428 | 83.7651 | 6.905 | 18.0149 | 2.4945 | 2000.0001 | 0.15702 | 0.0011619 | 0.15818 | 0 | 12691.6808 | 39.3188 | 0 | 11330.7958 | 11330.7958 | 877568.4846 | 134253.1871 | 474374.3389 | -485191.1951 | -74627.1277 | -148529.4514 | 171200.9117 | 27850.9346 | 955068.6393 | 113.3075 | 385384.6995 | 1379022.2405 | 171200.9117 | 27850.9346 | -954955.3318 | 993637.541 | 1147442.1629 | 464177.0398 | 52.5219 | 0.00021654 | 0.36378 | 0.68408 | 0.18604 | 2.8857 | 3.0971 | 0.2045 | 0.49879 | 2.3602e-10 | 5.8689
225.8022 | 62.0747 | 83.7651 | 6.9039 | 18.0153 | 2.4939 | 2000.0001 | 0.15734 | 0.0011678 | 0.15851 | 0 | 12718.0229 | 39.514 | 0 | 11357.3332 | 11357.3332 | 879791.3936 | 134436.4125 | 475483.217 | -485891.2368 | -74755.2339 | -148670.9253 | 171678.9846 | 27917.1237 | 957088.9498 | 113.5729 | 386148.6229 | 1381900.1493 | 171678.9846 | 27917.1237 | -956975.3769 | 995751.5264 | 1149894.9523 | 465161.6685 | 52.5219 | 0.00021654 | 0.36377 | 0.68407 | 0.18604 | 2.8857 | 3.0971 | 0.2045 | 0.49875 | 2.3602e-10 | 5.8814
225.886 | 62.2069 | 83.7651 | 6.9028 | 18.0156 | 2.4933 | 2000.0001 | 0.15769 | 0.0011738 | 0.15887 | 0 | 12744.4218 | 39.7102 | 0 | 11383.9283 | 11383.9283 | 882019.1363 | 134620.0082 | 476594.4838 | -486592.7368 | -74883.64 | -148812.7018 | 172158.1073 | 27983.4403 | 959113.5611 | 113.8389 | 386914.1906 | 1384784.265 | 172158.1073 | 27983.4403 | -958999.7223 | 997870.0744 | 1152352.9896 | 466148.3938 | 52.5219 | 0.00021654 | 0.36376 | 0.68407 | 0.18604 | 2.8857 | 3.0971 | 0.20451 | 0.49872 | 2.3603e-10 | 5.8939
225.9698 | 62.3393 | 83.7651 | 6.9018 | 18.016 | 2.4926 | 2000.0001 | 0.15808 | 0.0011798 | 0.15926 | 0 | 12770.8822 | 39.9074 | 0 | 11410.5858 | 11410.5858 | 884252.1119 | 134804.0073 | 477708.3386 | -487295.8244 | -75012.3692 | -148954.8081 | 172638.3653 | 28049.8964 | 961142.482 | 114.1054 | 387681.541 | 1387674.6676 | 172638.3653 | 28049.8964 | -961028.3765 | 999993.1266 | 1154816.2854 | 467137.22 | 52.5219 | 0.00021654 | 0.36375 | 0.68407 | 0.18604 | 2.8856 | 3.097 | 0.20452 | 0.49868 | 2.3603e-10 | 5.9064
225.9702 | 62.34 | 83.7651 | 6.9018 | 18.016 | 2.4926 | 2000.0001 | 0.15806 | 0.0011798 | 0.15924 | 0 | 12771.0143 | 39.9084 | 0 | 11410.7189 | 11410.7189 | 884263.257 | 134804.9256 | 477713.898 | -487299.3335 | -75013.0117 | -148955.5174 | 172640.7623 | 28050.228 | 961152.6075 | 114.1068 | 387685.3709 | 1387689.0927 | 172640.7623 | 28050.228 | -961038.5007 | 1000003.7218 | 1154828.5788 | 467142.1549 | 52.5219 | 0.00021654 | 0.36375 | 0.68407 | 0.18604 | 2.8856 | 3.097 | 0.20452 | 0.49868 | 2.3603e-10 | 5.9065
225.9706 | 62.3406 | 83.7651 | 6.9018 | 18.016 | 2.4926 | 2000.0001 | 0.15806 | 0.0011799 | 0.15924 | 0 | 12771.1463 | 39.9094 | 0 | 11410.8519 | 11410.8519 | 884274.4017 | 134805.8439 | 477719.4571 | -487302.8424 | -75013.6543 | -148956.2266 | 172643.1593 | 28050.5597 | 961162.7331 | 114.1081 | 387689.2007 | 1387703.5179 | 172643.1593 | 28050.5597 | -961048.625 | 1000014.3173 | 1154840.8723 | 467147.0897 | 52.5219 | 0.00021654 | 0.36375 | 0.68407 | 0.18604 | 2.8856 | 3.097 | 0.20452 | 0.49868 | 2.3603e-10 | 5.9066
225.9711 | 62.3413 | 83.7651 | 6.9018 | 18.016 | 2.4926 | 2000.0001 | 0.15807 | 0.0011799 | 0.15925 | 0 | 12771.2784 | 39.9104 | 0 | 11410.985 | 11410.985 | 884285.5465 | 134806.7621 | 477725.0163 | -487306.3514 | -75014.2968 | -148956.9359 | 172645.5563 | 28050.8913 | 961172.8588 | 114.1094 | 387693.0305 | 1387717.9433 | 172645.5563 | 28050.8913 | -961058.7493 | 1000024.9128 | 1154853.1659 | 467152.0247 | 52.5219 | 0.00021654 | 0.36375 | 0.68407 | 0.18604 | 2.8856 | 3.097 | 0.20452 | 0.49868 | 2.3603e-10 | 5.9066
225.9715 | 62.3419 | 83.7651 | 6.9018 | 18.016 | 2.4926 | 2000.0001 | 0.15807 | 0.0011799 | 0.15925 | 0 | 12771.4104 | 39.9114 | 0 | 11411.118 | 11411.118 | 884296.6915 | 134807.6804 | 477730.5756 | -487309.8604 | -75014.9394 | -148957.6451 | 172647.9533 | 28051.2229 | 961182.9846 | 114.1108 | 387696.8603 | 1387732.3689 | 172647.9533 | 28051.2229 | -961068.8738 | 1000035.5085 | 1154865.4596 | 467156.9596 | 52.5219 | 0.00021654 | 0.36375 | 0.68407 | 0.18604 | 2.8856 | 3.097 | 0.20452 | 0.49868 | 2.3603e-10 | 5.9067
225.9719 | 62.3426 | 83.7651 | 6.9018 | 18.016 | 2.4926 | 2000.0001 | 0.15807 | 0.00118 | 0.15925 | 0 | 12771.5425 | 39.9124 | 0 | 11411.2511 | 11411.2511 | 884307.8365 | 134808.5987 | 477736.1349 | -487313.3694 | -75015.5819 | -148958.3544 | 172650.3504 | 28051.5546 | 961193.1105 | 114.1121 | 387700.6902 | 1387746.7945 | 172650.3504 | 28051.5546 | -961078.9984 | 1000046.1043 | 1154877.7535 | 467161.8947 | 52.5219 | 0.00021654 | 0.36375 | 0.68407 | 0.18604 | 2.8856 | 3.097 | 0.20452 | 0.49868 | 2.3603e-10 | 5.9068
225.9727 | 62.3439 | 83.7651 | 6.9018 | 18.016 | 2.4926 | 2000.0001 | 0.15807 | 0.00118 | 0.15925 | 0 | 12771.8066 | 39.9143 | 0 | 11411.5172 | 11411.5172 | 884330.127 | 134810.4353 | 477747.2538 | -487320.3876 | -75016.8671 | -148959.7729 | 172655.1446 | 28052.2179 | 961213.3627 | 114.1148 | 387708.3502 | 1387775.6464 | 172655.1446 | 28052.2179 | -961099.2479 | 1000067.2962 | 1154902.3416 | 467171.7649 | 52.5219 | 0.00021654 | 0.36375 | 0.68407 | 0.18604 | 2.8856 | 3.097 | 0.20452 | 0.49868 | 2.3603e-10 | 5.9069
225.9736 | 62.3452 | 83.7651 | 6.9018 | 18.016 | 2.4926 | 2000.0001 | 0.15808 | 0.0011801 | 0.15926 | 0 | 12772.0708 | 39.9163 | 0 | 11411.7833 | 11411.7833 | 884352.418 | 134812.272 | 477758.3729 | -487327.4059 | -75018.1522 | -148961.1915 | 172659.9388 | 28052.8812 | 961233.6153 | 114.1174 | 387716.0103 | 1387804.4988 | 172659.9388 | 28052.8812 | -961119.4979 | 1000088.4886 | 1154926.9302 | 467181.6353 | 52.5219 | 0.00021654 | 0.36375 | 0.68407 | 0.18604 | 2.8856 | 3.097 | 0.20452 | 0.49868 | 2.3603e-10 | 5.907
225.9744 | 62.3466 | 83.7651 | 6.9017 | 18.016 | 2.4926 | 2000.0001 | 0.15808 | 0.0011801 | 0.15926 | 0 | 12772.3349 | 39.9183 | 0 | 11412.0494 | 11412.0494 | 884374.7094 | 134814.1087 | 477769.4922 | -487334.4244 | -75019.4374 | -148962.6101 | 172664.7332 | 28053.5445 | 961253.8683 | 114.1201 | 387723.6705 | 1387833.3519 | 172664.7332 | 28053.5445 | -961139.7482 | 1000109.6814 | 1154951.5194 | 467191.5059 | 52.5219 | 0.00021654 | 0.36375 | 0.68407 | 0.18604 | 2.8856 | 3.097 | 0.20452 | 0.49868 | 2.3603e-10 | 5.9071
225.9827 | 62.3598 | 83.7651 | 6.9016 | 18.016 | 2.4926 | 2000.0001 | 0.15811 | 0.0011807 | 0.15929 | 0 | 12774.9767 | 39.938 | 0 | 11414.7109 | 11414.7109 | 884597.6501 | 134832.4775 | 477880.6983 | -487404.617 | -75032.291 | -148976.7977 | 172712.6828 | 28060.1785 | 961456.4221 | 114.1467 | 387800.2819 | 1388121.9168 | 172712.6828 | 28060.1785 | -961342.2754 | 1000321.6349 | 1155197.4399 | 467290.2237 | 52.5219 | 0.00021654 | 0.36375 | 0.68407 | 0.18604 | 2.8856 | 3.097 | 0.20452 | 0.49868 | 2.3603e-10 | 5.9084
225.9911 | 62.373 | 83.7651 | 6.9015 | 18.0161 | 2.4925 | 2000.0001 | 0.15815 | 0.0011813 | 0.15933 | 0 | 12777.619 | 39.9577 | 0 | 11417.373 | 11417.373 | 884820.639 | 134850.85 | 477991.9282 | -487474.8241 | -75045.1476 | -148990.9884 | 172760.6429 | 28066.8138 | 961659.0189 | 114.1733 | 387876.9097 | 1388410.5436 | 172760.6429 | 28066.8138 | -961544.8456 | 1000533.6339 | 1155443.4128 | 467388.9625 | 52.5219 | 0.00021654 | 0.36375 | 0.68407 | 0.18604 | 2.8856 | 3.097 | 0.20452 | 0.49867 | 2.3603e-10 | 5.9096
225.9995 | 62.3862 | 83.7651 | 6.9014 | 18.0161 | 2.4924 | 2000.0001 | 0.15818 | 0.0011819 | 0.15936 | 0 | 12780.262 | 39.9775 | 0 | 11420.0357 | 11420.0357 | 885043.6775 | 134869.2264 | 478103.1827 | -487545.0463 | -75058.0073 | -149005.1822 | 172808.6137 | 28073.4504 | 961861.6587 | 114.1999 | 387953.5544 | 1388699.2327 | 172808.6137 | 28073.4504 | -961747.4587 | 1000745.6783 | 1155689.4381 | 467487.7222 | 52.5219 | 0.00021654 | 0.36375 | 0.68407 | 0.18604 | 2.8856 | 3.097 | 0.20452 | 0.49867 | 2.3603e-10 | 5.9109
226.083 | 62.5187 | 83.7651 | 6.9004 | 18.0164 | 2.4918 | 2000.0001 | 0.15851 | 0.001188 | 0.1597 | 0 | 12806.7217 | 40.1755 | 0 | 11446.6934 | 11446.6934 | 887276.663 | 135053.1893 | 479217.0119 | -488248.0501 | -75186.7647 | -149147.2824 | 173288.8854 | 28139.8847 | 963890.4209 | 114.4665 | 388720.8854 | 1391589.5277 | 173288.8854 | 28139.8847 | -963775.9544 | 1002868.6423 | 1158152.5769 | 468476.472 | 52.5219 | 0.00021654 | 0.36374 | 0.68406 | 0.18604 | 2.8856 | 3.097 | 0.20452 | 0.49863 | 2.3603e-10 | 5.9234
226.1666 | 62.6513 | 83.7651 | 6.8994 | 18.0167 | 2.4912 | 2000.0001 | 0.15886 | 0.001194 | 0.16006 | 0 | 12833.2381 | 40.3745 | 0 | 11473.4088 | 11473.4088 | 889514.4879 | 135237.524 | 480333.2327 | -488952.5131 | -75315.8213 | -149289.6855 | 173770.206 | 28206.4467 | 965923.4878 | 114.7337 | 389489.8626 | 1394486.036 | 173770.206 | 28206.4467 | -965808.7542 | 1004996.1734 | 1160620.968 | 469467.3204 | 52.5219 | 0.00021654 | 0.36373 | 0.68406 | 0.18604 | 2.8855 | 3.0969 | 0.20453 | 0.4986 | 2.3603e-10 | 5.936
226.2501 | 62.7843 | 83.7651 | 6.8984 | 18.017 | 2.4906 | 2000.0001 | 0.15925 | 0.0012001 | 0.16045 | 0 | 12859.8161 | 40.5745 | 0 | 11500.1869 | 11500.1869 | 891757.5531 | 135422.2637 | 481452.0448 | -489658.5653 | -75445.2004 | -149432.4185 | 174252.6612 | 28273.1483 | 967960.8682 | 115.0015 | 390260.6247 | 1397388.8381 | 174252.6612 | 28273.1483 | -967845.8668 | 1007128.2134 | 1163094.622 | 470460.2716 | 52.5219 | 0.00021654 | 0.36372 | 0.68406 | 0.18604 | 2.8855 | 3.0969 | 0.20453 | 0.49856 | 2.3604e-10 | 5.9486
226.2505 | 62.785 | 83.7651 | 6.8984 | 18.017 | 2.4906 | 2000.0001 | 0.15923 | 0.0012001 | 0.16043 | 0 | 12859.9488 | 40.5755 | 0 | 11500.3205 | 11500.3205 | 891768.749 | 135423.1858 | 481457.6291 | -489662.0893 | -75445.8462 | -149433.1309 | 174255.0693 | 28273.4812 | 967971.0363 | 115.0028 | 390264.4718 | 1397403.3257 | 174255.0693 | 28273.4812 | -967856.0335 | 1007138.8538 | 1163106.9675 | 470465.2272 | 52.5219 | 0.00021654 | 0.36372 | 0.68406 | 0.18604 | 2.8855 | 3.0969 | 0.20453 | 0.49856 | 2.3604e-10 | 5.9487
226.2509 | 62.7856 | 83.7651 | 6.8984 | 18.017 | 2.4906 | 2000.0001 | 0.15924 | 0.0012002 | 0.16044 | 0 | 12860.0814 | 40.5765 | 0 | 11500.4542 | 11500.4542 | 891779.9445 | 135424.1078 | 481463.2132 | -489665.6131 | -75446.492 | -149433.8433 | 174257.4774 | 28273.8141 | 967981.2045 | 115.0041 | 390268.3188 | 1397417.8133 | 174257.4774 | 28273.8141 | -967866.2004 | 1007149.4945 | 1163119.3131 | 470470.1828 | 52.5219 | 0.00021654 | 0.36372 | 0.68406 | 0.18604 | 2.8855 | 3.0969 | 0.20453 | 0.49856 | 2.3604e-10 | 5.9487
226.2514 | 62.7863 | 83.7651 | 6.8984 | 18.017 | 2.4906 | 2000.0001 | 0.15924 | 0.0012002 | 0.16044 | 0 | 12860.2141 | 40.5775 | 0 | 11500.5878 | 11500.5878 | 891791.14 | 135425.0298 | 481468.7974 | -489669.137 | -75447.1378 | -149434.5557 | 174259.8854 | 28274.147 | 967991.3728 | 115.0055 | 390272.1657 | 1397432.3011 | 174259.8854 | 28274.147 | -967876.3673 | 1007160.1353 | 1163131.6588 | 470475.1385 | 52.5219 | 0.00021654 | 0.36372 | 0.68406 | 0.18604 | 2.8855 | 3.0969 | 0.20453 | 0.49856 | 2.3604e-10 | 5.9488
226.2518 | 62.787 | 83.7651 | 6.8984 | 18.017 | 2.4906 | 2000.0001 | 0.15924 | 0.0012002 | 0.16044 | 0 | 12860.3467 | 40.5785 | 0 | 11500.7215 | 11500.7215 | 891802.3357 | 135425.9518 | 481474.3816 | -489672.6609 | -75447.7836 | -149435.2681 | 174262.2935 | 28274.4799 | 968001.5412 | 115.0068 | 390276.0128 | 1397446.789 | 174262.2935 | 28274.4799 | -967886.5344 | 1007170.7762 | 1163144.0047 | 470480.0942 | 52.5219 | 0.00021654 | 0.36372 | 0.68406 | 0.18604 | 2.8855 | 3.0969 | 0.20453 | 0.49856 | 2.3604e-10 | 5.9489
226.2522 | 62.7876 | 83.7651 | 6.8984 | 18.017 | 2.4906 | 2000.0001 | 0.15924 | 0.0012002 | 0.16044 | 0 | 12860.4794 | 40.5795 | 0 | 11500.8551 | 11500.8551 | 891813.5316 | 135426.8738 | 481479.9659 | -489676.1849 | -75448.4294 | -149435.9806 | 174264.7016 | 28274.8128 | 968011.7097 | 115.0081 | 390279.8598 | 1397461.2771 | 174264.7016 | 28274.8128 | -967896.7015 | 1007181.4173 | 1163156.3507 | 470485.05 | 52.5219 | 0.00021654 | 0.36372 | 0.68406 | 0.18604 | 2.8855 | 3.0969 | 0.20453 | 0.49856 | 2.3604e-10 | 5.9489
226.253 | 62.7889 | 83.7651 | 6.8984 | 18.017 | 2.4906 | 2000.0001 | 0.15925 | 0.0012003 | 0.16045 | 0 | 12860.7447 | 40.5815 | 0 | 11501.1225 | 11501.1225 | 891835.9236 | 135428.7179 | 481491.1346 | -489683.2329 | -75449.7211 | -149437.4054 | 174269.5179 | 28275.4785 | 968032.047 | 115.0108 | 390287.5541 | 1397490.2537 | 174269.5179 | 28275.4785 | -967917.0362 | 1007202.6997 | 1163181.0431 | 470494.9617 | 52.5219 | 0.00021654 | 0.36372 | 0.68406 | 0.18604 | 2.8855 | 3.0969 | 0.20453 | 0.49856 | 2.3604e-10 | 5.949
226.2539 | 62.7903 | 83.7651 | 6.8984 | 18.017 | 2.4906 | 2000.0001 | 0.15925 | 0.0012004 | 0.16045 | 0 | 12861.01 | 40.5835 | 0 | 11501.3898 | 11501.3898 | 891858.3161 | 135430.562 | 481502.3036 | -489690.2811 | -75451.0128 | -149438.8303 | 174274.3342 | 28276.1443 | 968052.3848 | 115.0135 | 390295.2485 | 1397519.231 | 174274.3342 | 28276.1443 | -967937.3713 | 1007223.9825 | 1163205.736 | 470504.8737 | 52.5219 | 0.00021654 | 0.36372 | 0.68406 | 0.18604 | 2.8855 | 3.0969 | 0.20453 | 0.49856 | 2.3604e-10 | 5.9492
226.2547 | 62.7916 | 83.7651 | 6.8984 | 18.017 | 2.4906 | 2000.0001 | 0.15925 | 0.0012004 | 0.16045 | 0 | 12861.2754 | 40.5855 | 0 | 11501.6571 | 11501.6571 | 891880.709 | 135432.4061 | 481513.4728 | -489697.3294 | -75452.3045 | -149440.2552 | 174279.1507 | 28276.8101 | 968072.723 | 115.0162 | 390302.9431 | 1397548.2089 | 174279.1507 | 28276.8101 | -967957.7068 | 1007245.2658 | 1163230.4294 | 470514.7859 | 52.5219 | 0.00021654 | 0.36372 | 0.68406 | 0.18604 | 2.8855 | 3.0969 | 0.20453 | 0.49856 | 2.3604e-10 | 5.9493
226.263 | 62.8049 | 83.7651 | 6.8983 | 18.017 | 2.4905 | 2000.0001 | 0.15929 | 0.001201 | 0.16049 | 0 | 12863.929 | 40.6055 | 0 | 11504.3307 | 11504.3307 | 892104.6649 | 135450.8496 | 481625.1777 | -489767.8205 | -75465.2234 | -149454.5059 | 174327.3213 | 28283.4689 | 968276.1285 | 115.0429 | 390379.8978 | 1397838.0219 | 174327.3213 | 28283.4689 | -968161.0856 | 1007458.1241 | 1163477.3927 | 470613.919 | 52.5219 | 0.00021654 | 0.36371 | 0.68406 | 0.18604 | 2.8855 | 3.0969 | 0.20454 | 0.49856 | 2.3604e-10 | 5.9506
226.2714 | 62.8181 | 83.7651 | 6.8982 | 18.017 | 2.4905 | 2000.0001 | 0.15932 | 0.0012016 | 0.16052 | 0 | 12866.5832 | 40.6256 | 0 | 11507.0049 | 11507.0049 | 892328.6692 | 135469.2968 | 481736.9066 | -489838.3261 | -75478.1452 | -149468.7597 | 174375.5022 | 28290.1289 | 968479.577 | 115.0696 | 390456.869 | 1398127.8969 | 174375.5022 | 28290.1289 | -968364.5074 | 1007671.0279 | 1163724.4084 | 470713.073 | 52.5219 | 0.00021654 | 0.36371 | 0.68406 | 0.18604 | 2.8855 | 3.0969 | 0.20454 | 0.49855 | 2.3604e-10 | 5.9518
226.2797 | 62.8314 | 83.7651 | 6.8981 | 18.017 | 2.4904 | 2000.0001 | 0.15936 | 0.0012022 | 0.16056 | 0 | 12869.2379 | 40.6456 | 0 | 11509.6797 | 11509.6797 | 892552.7231 | 135487.7479 | 481848.66 | -489908.8466 | -75491.0701 | -149483.0165 | 174423.6939 | 28296.7903 | 968683.0686 | 115.0964 | 390533.8571 | 1398417.8343 | 174423.6939 | 28296.7903 | -968567.9722 | 1007883.9772 | 1163971.4766 | 470812.2481 | 52.5219 | 0.00021654 | 0.36371 | 0.68406 | 0.18604 | 2.8855 | 3.0969 | 0.20454 | 0.49855 | 2.3604e-10 | 5.9531
226.363 | 62.9644 | 83.7652 | 6.8971 | 18.0173 | 2.4898 | 2000.0001 | 0.15969 | 0.0012083 | 0.16089 | 0 | 12895.816 | 40.8464 | 0 | 11536.4587 | 11536.4587 | 894795.8654 | 135672.4585 | 482967.4802 | -490614.8356 | -75620.4797 | -149625.7475 | 174906.1742 | 28363.4723 | 970720.351 | 115.3642 | 391304.6228 | 1401320.6155 | 174906.1742 | 28363.4723 | -970604.9868 | 1010015.9927 | 1166445.0465 | 471805.1523 | 52.5219 | 0.00021654 | 0.3637 | 0.68405 | 0.18604 | 2.8854 | 3.0969 | 0.20454 | 0.49851 | 2.3604e-10 | 5.9657
226.4463 | 63.0976 | 83.7652 | 6.8962 | 18.0175 | 2.4892 | 2000.0001 | 0.16004 | 0.0012145 | 0.16125 | 0 | 12922.451 | 41.0482 | 0 | 11563.2954 | 11563.2954 | 897043.8533 | 135857.5423 | 484088.6947 | -491322.2848 | -75750.1877 | -149768.7816 | 175389.7025 | 28430.2823 | 972761.9422 | 115.6325 | 392077.0366 | 1404229.6167 | 175389.7025 | 28430.2823 | -972646.3097 | 1012152.5801 | 1168923.8734 | 472800.1572 | 52.5219 | 0.00021654 | 0.36369 | 0.68405 | 0.18605 | 2.8854 | 3.0968 | 0.20455 | 0.49848 | 2.3604e-10 | 5.9783
226.5296 | 63.231 | 83.7651 | 6.8952 | 18.0177 | 2.4886 | 2000.0001 | 0.16043 | 0.0012206 | 0.16165 | 0 | 12949.1476 | 41.2511 | 0 | 11590.1949 | 11590.1949 | 899297.089 | 136043.0327 | 485212.5043 | -492031.3247 | -75880.2176 | -149912.146 | 175874.3648 | 28497.2321 | 974807.851 | 115.9015 | 392851.2376 | 1407144.919 | 175874.3648 | 28497.2321 | -974691.9495 | 1014293.6814 | 1171407.9678 | 473797.2668 | 52.5219 | 0.00021654 | 0.36368 | 0.68405 | 0.18605 | 2.8853 | 3.0968 | 0.20455 | 0.49845 | 2.3604e-10 | 5.9909
226.53 | 63.2317 | 83.7651 | 6.8952 | 18.0177 | 2.4886 | 2000.0001 | 0.16041 | 0.0012206 | 0.16163 | 0 | 12949.2808 | 41.2521 | 0 | 11590.3292 | 11590.3292 | 899308.3361 | 136043.9585 | 485218.1137 | -492034.8637 | -75880.8667 | -149912.8616 | 175876.784 | 28497.5663 | 974818.062 | 115.9029 | 392855.102 | 1407159.4695 | 175876.784 | 28497.5663 | -974702.1592 | 1014304.3675 | 1171420.3658 | 473802.2433 | 52.5219 | 0.00021654 | 0.36368 | 0.68405 | 0.18605 | 2.8853 | 3.0968 | 0.20455 | 0.49845 | 2.3604e-10 | 5.991
226.5304 | 63.2324 | 83.7651 | 6.8952 | 18.0177 | 2.4886 | 2000.0001 | 0.16041 | 0.0012207 | 0.16163 | 0 | 12949.4141 | 41.2531 | 0 | 11590.4634 | 11590.4634 | 899319.5827 | 136044.8843 | 485223.723 | -492038.4026 | -75881.5158 | -149913.5772 | 175879.2031 | 28497.9004 | 974828.2731 | 115.9042 | 392858.9662 | 1407174.02 | 175879.2031 | 28497.9004 | -974712.3689 | 1014315.0538 | 1171432.764 | 473807.2199 | 52.5219 | 0.00021654 | 0.36368 | 0.68405 | 0.18605 | 2.8853 | 3.0968 | 0.20455 | 0.49845 | 2.3604e-10 | 5.9911
226.5308 | 63.233 | 83.7651 | 6.8952 | 18.0177 | 2.4886 | 2000.0001 | 0.16041 | 0.0012207 | 0.16164 | 0 | 12949.5473 | 41.2541 | 0 | 11590.5977 | 11590.5977 | 899330.8294 | 136045.8101 | 485229.3323 | -492041.9415 | -75882.1648 | -149914.2927 | 175881.6222 | 28498.2345 | 974838.4844 | 115.9056 | 392862.8305 | 1407188.5707 | 175881.6222 | 28498.2345 | -974722.5788 | 1014325.7402 | 1171445.1623 | 473812.1965 | 52.5219 | 0.00021654 | 0.36368 | 0.68405 | 0.18605 | 2.8853 | 3.0968 | 0.20455 | 0.49845 | 2.3604e-10 | 5.9911
226.5313 | 63.2337 | 83.7651 | 6.8952 | 18.0177 | 2.4886 | 2000.0001 | 0.16042 | 0.0012207 | 0.16164 | 0 | 12949.6806 | 41.2551 | 0 | 11590.732 | 11590.732 | 899342.0763 | 136046.7359 | 485234.9416 | -492045.4805 | -75882.8139 | -149915.0083 | 175884.0414 | 28498.5687 | 974848.6957 | 115.9069 | 392866.6948 | 1407203.1215 | 175884.0414 | 28498.5687 | -974732.7888 | 1014336.4267 | 1171457.5607 | 473817.1732 | 52.5219 | 0.00021654 | 0.36368 | 0.68405 | 0.18605 | 2.8853 | 3.0968 | 0.20455 | 0.49845 | 2.3604e-10 | 5.9912
226.5317 | 63.2344 | 83.7651 | 6.8952 | 18.0177 | 2.4886 | 2000.0001 | 0.16042 | 0.0012208 | 0.16164 | 0 | 12949.8139 | 41.2561 | 0 | 11590.8662 | 11590.8662 | 899353.3233 | 136047.6617 | 485240.551 | -492049.0195 | -75883.463 | -149915.7239 | 175886.4606 | 28498.9028 | 974858.9071 | 115.9082 | 392870.5592 | 1407217.6725 | 175886.4606 | 28498.9028 | -974742.9989 | 1014347.1133 | 1171469.9592 | 473822.1499 | 52.5219 | 0.00021654 | 0.36368 | 0.68405 | 0.18605 | 2.8853 | 3.0968 | 0.20455 | 0.49845 | 2.3604e-10 | 5.9912
226.5325 | 63.2357 | 83.7651 | 6.8952 | 18.0177 | 2.4886 | 2000.0001 | 0.16042 | 0.0012208 | 0.16164 | 0 | 12950.0804 | 41.2582 | 0 | 11591.1348 | 11591.1348 | 899375.8176 | 136049.5133 | 485251.77 | -492056.0976 | -75884.7612 | -149917.1551 | 175891.2991 | 28499.5711 | 974879.3303 | 115.9109 | 392878.2881 | 1407246.775 | 175891.2991 | 28499.5711 | -974763.4194 | 1014368.4869 | 1171494.7567 | 473832.1035 | 52.5219 | 0.00021654 | 0.36368 | 0.68405 | 0.18605 | 2.8853 | 3.0968 | 0.20455 | 0.49845 | 2.3604e-10 | 5.9914
226.5333 | 63.237 | 83.7651 | 6.8952 | 18.0177 | 2.4886 | 2000.0001 | 0.16043 | 0.0012209 | 0.16165 | 0 | 12950.3469 | 41.2602 | 0 | 11591.4033 | 11591.4033 | 899398.3124 | 136051.365 | 485262.9893 | -492063.1758 | -75886.0594 | -149918.5863 | 175896.1377 | 28500.2394 | 974899.7539 | 115.9136 | 392886.0171 | 1407275.8781 | 175896.1377 | 28500.2394 | -974783.8403 | 1014389.861 | 1171519.5547 | 473842.0573 | 52.5219 | 0.00021654 | 0.36368 | 0.68405 | 0.18605 | 2.8853 | 3.0968 | 0.20455 | 0.49844 | 2.3604e-10 | 5.9915
226.5342 | 63.2383 | 83.7651 | 6.8952 | 18.0177 | 2.4886 | 2000.0001 | 0.16043 | 0.0012209 | 0.16165 | 0 | 12950.6134 | 41.2622 | 0 | 11591.6719 | 11591.6719 | 899420.8077 | 136053.2167 | 485274.2088 | -492070.2542 | -75887.3577 | -149920.0176 | 175900.9763 | 28500.9077 | 974920.1779 | 115.9163 | 392893.7463 | 1407304.9818 | 175900.9763 | 28500.9077 | -974804.2616 | 1014411.2355 | 1171544.3533 | 473852.0113 | 52.5219 | 0.00021654 | 0.36368 | 0.68405 | 0.18605 | 2.8853 | 3.0968 | 0.20455 | 0.49844 | 2.3604e-10 | 5.9916
226.5425 | 63.2517 | 83.7651 | 6.8951 | 18.0177 | 2.4885 | 2000.0001 | 0.16046 | 0.0012216 | 0.16168 | 0 | 12953.279 | 41.2825 | 0 | 11594.3577 | 11594.3577 | 899645.7869 | 136071.7359 | 485386.4166 | -492141.046 | -75900.3419 | -149934.3318 | 175949.3688 | 28507.5915 | 975124.442 | 115.9432 | 392971.0471 | 1407596.0529 | 175949.3688 | 28507.5915 | -975008.4989 | 1014625.0058 | 1171792.3674 | 473951.5631 | 52.5219 | 0.00021654 | 0.36368 | 0.68405 | 0.18605 | 2.8853 | 3.0968 | 0.20455 | 0.49844 | 2.3604e-10 | 5.9929
226.5508 | 63.265 | 83.7652 | 6.895 | 18.0177 | 2.4884 | 2000.0001 | 0.1605 | 0.0012222 | 0.16172 | 0 | 12955.9451 | 41.3028 | 0 | 11597.0441 | 11597.0441 | 899870.8145 | 136090.2588 | 485498.6484 | -492211.8523 | -75913.3291 | -149948.6491 | 175997.7717 | 28514.2765 | 975328.7492 | 115.97 | 393048.3643 | 1407887.1861 | 175997.7717 | 28514.2765 | -975212.7791 | 1014838.8218 | 1172040.4341 | 474051.1358 | 52.5219 | 0.00021654 | 0.36368 | 0.68405 | 0.18605 | 2.8853 | 3.0968 | 0.20455 | 0.49844 | 2.3604e-10 | 5.9942
226.5591 | 63.2783 | 83.7652 | 6.8949 | 18.0177 | 2.4884 | 2000.0001 | 0.16053 | 0.0012228 | 0.16176 | 0 | 12958.6118 | 41.3231 | 0 | 11599.7311 | 11599.7311 | 900095.8919 | 136108.7855 | 485610.9047 | -492282.6737 | -75926.3194 | -149962.9695 | 176046.1853 | 28520.9629 | 975533.0993 | 115.9969 | 393125.6984 | 1408178.3818 | 176046.1853 | 28520.9629 | -975417.1024 | 1015052.6833 | 1172288.5533 | 474150.7295 | 52.5219 | 0.00021654 | 0.36368 | 0.68405 | 0.18605 | 2.8853 | 3.0968 | 0.20456 | 0.49843 | 2.3604e-10 | 5.9954
226.6422 | 63.4118 | 83.7652 | 6.894 | 18.0178 | 2.4878 | 2000.0001 | 0.16087 | 0.0012289 | 0.16209 | 0 | 12985.3093 | 41.5268 | 0 | 11626.6323 | 11626.6323 | 902349.2717 | 136294.2538 | 486734.7557 | -492991.6709 | -76056.3821 | -150106.3358 | 176530.884 | 28587.8953 | 977578.9705 | 116.2659 | 393899.926 | 1411093.7494 | 176530.884 | 28587.8953 | -977462.7046 | 1017193.8234 | 1174772.6362 | 475147.8215 | 52.5219 | 0.00021654 | 0.36367 | 0.68404 | 0.18605 | 2.8853 | 3.0967 | 0.20456 | 0.4984 | 2.3605e-10 | 6.0081
226.7252 | 63.5455 | 83.7652 | 6.8931 | 18.018 | 2.4872 | 2000.0001 | 0.16122 | 0.0012351 | 0.16245 | 0 | 13012.0637 | 41.7315 | 0 | 11653.5913 | 11653.5913 | 904607.5034 | 136480.0968 | 487861.004 | -493702.1294 | -76186.7426 | -150250.0055 | 177016.6299 | 28654.9558 | 979629.1549 | 116.5355 | 394675.8035 | 1414015.344 | 177016.6299 | 28654.9558 | -979512.6194 | 1019339.5405 | 1177261.981 | 476147.0163 | 52.5219 | 0.00021654 | 0.36366 | 0.68404 | 0.18605 | 2.8853 | 3.0967 | 0.20457 | 0.49837 | 2.3605e-10 | 6.0207
226.8083 | 63.6795 | 83.7652 | 6.8922 | 18.0181 | 2.4866 | 2000.0001 | 0.16161 | 0.0012413 | 0.16285 | 0 | 13038.8798 | 41.9372 | 0 | 11680.6132 | 11680.6132 | 906870.9909 | 136666.3479 | 488989.8511 | -494414.1801 | -76317.4244 | -150394.0057 | 177503.5093 | 28722.1564 | 981683.6611 | 116.8057 | 395453.4708 | 1416943.2475 | 177503.5093 | 28722.1564 | -981566.8554 | 1021489.7767 | 1179756.5982 | 477148.3179 | 52.5219 | 0.00021654 | 0.36365 | 0.68404 | 0.18605 | 2.8852 | 3.0967 | 0.20457 | 0.49834 | 2.3605e-10 | 6.0334
226.8087 | 63.6801 | 83.7652 | 6.8922 | 18.0181 | 2.4866 | 2000.0001 | 0.16159 | 0.0012414 | 0.16283 | 0 | 13039.0136 | 41.9382 | 0 | 11680.7481 | 11680.7481 | 906882.2895 | 136667.2775 | 488995.4859 | -494417.7343 | -76318.0768 | -150394.7245 | 177505.9397 | 28722.4918 | 981693.9154 | 116.8071 | 395457.3526 | 1416957.8613 | 177505.9397 | 28722.4918 | -981577.1083 | 1021500.5087 | 1179769.0491 | 477153.3155 | 52.5219 | 0.00021654 | 0.36365 | 0.68404 | 0.18605 | 2.8852 | 3.0967 | 0.20457 | 0.49833 | 2.3605e-10 | 6.0335
226.8091 | 63.6808 | 83.7652 | 6.8922 | 18.0181 | 2.4866 | 2000.0001 | 0.16159 | 0.0012414 | 0.16284 | 0 | 13039.1475 | 41.9392 | 0 | 11680.8829 | 11680.8829 | 906893.5877 | 136668.2071 | 489001.1204 | -494421.2883 | -76318.7291 | -150395.4432 | 177508.3699 | 28722.8271 | 981704.1697 | 116.8084 | 395461.2343 | 1416972.4753 | 177508.3699 | 28722.8271 | -981587.3613 | 1021511.241 | 1179781.5002 | 477158.3132 | 52.5219 | 0.00021654 | 0.36365 | 0.68404 | 0.18605 | 2.8852 | 3.0967 | 0.20457 | 0.49833 | 2.3605e-10 | 6.0335
226.8095 | 63.6815 | 83.7652 | 6.8922 | 18.0181 | 2.4866 | 2000.0001 | 0.1616 | 0.0012414 | 0.16284 | 0 | 13039.2813 | 41.9403 | 0 | 11681.0178 | 11681.0178 | 906904.886 | 136669.1367 | 489006.7551 | -494424.8424 | -76319.3814 | -150396.162 | 177510.8002 | 28723.1625 | 981714.4242 | 116.8098 | 395465.116 | 1416987.0894 | 177510.8002 | 28723.1625 | -981597.6145 | 1021521.9734 | 1179793.9515 | 477163.3109 | 52.5219 | 0.00021654 | 0.36365 | 0.68404 | 0.18605 | 2.8852 | 3.0967 | 0.20457 | 0.49833 | 2.3605e-10 | 6.0336
226.8099 | 63.6822 | 83.7652 | 6.8922 | 18.0181 | 2.4866 | 2000.0001 | 0.1616 | 0.0012415 | 0.16284 | 0 | 13039.4152 | 41.9413 | 0 | 11681.1527 | 11681.1527 | 906916.1844 | 136670.0664 | 489012.3898 | -494428.3965 | -76320.0338 | -150396.8808 | 177513.2305 | 28723.4979 | 981724.6788 | 116.8111 | 395468.9978 | 1417001.7036 | 177513.2305 | 28723.4979 | -981607.8677 | 1021532.7058 | 1179806.4028 | 477168.3087 | 52.5219 | 0.00021654 | 0.36365 | 0.68404 | 0.18605 | 2.8852 | 3.0967 | 0.20457 | 0.49833 | 2.3605e-10 | 6.0337
226.8104 | 63.6828 | 83.7652 | 6.8921 | 18.0181 | 2.4866 | 2000.0001 | 0.1616 | 0.0012415 | 0.16284 | 0 | 13039.549 | 41.9423 | 0 | 11681.2876 | 11681.2876 | 906927.4829 | 136670.996 | 489018.0245 | -494431.9507 | -76320.6862 | -150397.5996 | 177515.6609 | 28723.8333 | 981734.9335 | 116.8125 | 395472.8796 | 1417016.318 | 177515.6609 | 28723.8333 | -981618.1211 | 1021543.4384 | 1179818.8543 | 477173.3065 | 52.5219 | 0.00021654 | 0.36365 | 0.68404 | 0.18605 | 2.8852 | 3.0967 | 0.20457 | 0.49833 | 2.3605e-10 | 6.0337
226.8112 | 63.6842 | 83.7652 | 6.8921 | 18.0181 | 2.4866 | 2000.0001 | 0.1616 | 0.0012416 | 0.16285 | 0 | 13039.8168 | 41.9444 | 0 | 11681.5574 | 11681.5574 | 906950.0804 | 136672.8553 | 489029.2942 | -494439.0591 | -76321.9909 | -150399.0372 | 177520.5216 | 28724.5042 | 981755.4432 | 116.8152 | 395480.6433 | 1417045.5473 | 177520.5216 | 28724.5042 | -981638.6281 | 1021564.904 | 1179843.7577 | 477183.3023 | 52.5219 | 0.00021654 | 0.36365 | 0.68404 | 0.18605 | 2.8852 | 3.0967 | 0.20457 | 0.49833 | 2.3605e-10 | 6.0339
226.812 | 63.6855 | 83.7652 | 6.8921 | 18.0181 | 2.4866 | 2000.0001 | 0.16161 | 0.0012416 | 0.16285 | 0 | 13040.0845 | 41.9464 | 0 | 11681.8271 | 11681.8271 | 906972.6784 | 136674.7147 | 489040.5642 | -494446.1676 | -76323.2957 | -150400.4748 | 177525.3825 | 28725.175 | 981775.9534 | 116.8179 | 395488.4072 | 1417074.7772 | 177525.3825 | 28725.175 | -981659.1355 | 1021586.37 | 1179868.6616 | 477193.2983 | 52.5219 | 0.00021654 | 0.36365 | 0.68404 | 0.18605 | 2.8852 | 3.0967 | 0.20457 | 0.49833 | 2.3605e-10 | 6.034
226.8128 | 63.6868 | 83.7652 | 6.8921 | 18.0181 | 2.4866 | 2000.0001 | 0.16161 | 0.0012417 | 0.16285 | 0 | 13040.3522 | 41.9485 | 0 | 11682.0969 | 11682.0969 | 906995.2768 | 136676.574 | 489051.8343 | -494453.2763 | -76324.6005 | -150401.9124 | 177530.2435 | 28725.8458 | 981796.464 | 116.8206 | 395496.1713 | 1417104.0077 | 177530.2435 | 28725.8458 | -981679.6434 | 1021607.8364 | 1179893.5661 | 477203.2945 | 52.5219 | 0.00021654 | 0.36365 | 0.68404 | 0.18605 | 2.8852 | 3.0967 | 0.20457 | 0.49833 | 2.3605e-10 | 6.0341
226.8211 | 63.7002 | 83.7652 | 6.892 | 18.0181 | 2.4865 | 2000.0001 | 0.16164 | 0.0012423 | 0.16289 | 0 | 13043.0298 | 41.9691 | 0 | 11684.7951 | 11684.7951 | 907221.2874 | 136695.1699 | 489164.549 | -494524.3712 | -76337.6502 | -150416.2907 | 177578.8588 | 28732.5549 | 982001.5935 | 116.8475 | 395573.8208 | 1417396.3469 | 177578.8588 | 28732.5549 | -981884.7459 | 1021822.5261 | 1180142.6394 | 477303.2682 | 52.5219 | 0.00021654 | 0.36365 | 0.68404 | 0.18605 | 2.8852 | 3.0967 | 0.20457 | 0.49833 | 2.3605e-10 | 6.0354
226.8294 | 63.7136 | 83.7652 | 6.8919 | 18.0181 | 2.4865 | 2000.0001 | 0.16168 | 0.0012429 | 0.16292 | 0 | 13045.7079 | 41.9897 | 0 | 11687.4938 | 11687.4938 | 907447.3464 | 136713.7694 | 489277.2877 | -494595.4806 | -76350.7029 | -150430.6719 | 177627.4846 | 28739.2652 | 982206.766 | 116.8745 | 395651.4868 | 1417688.7484 | 177627.4846 | 28739.2652 | -982089.8915 | 1022037.2616 | 1180391.7652 | 477403.2629 | 52.5219 | 0.00021654 | 0.36365 | 0.68404 | 0.18605 | 2.8852 | 3.0967 | 0.20457 | 0.49833 | 2.3605e-10 | 6.0367
226.8377 | 63.727 | 83.7652 | 6.8919 | 18.0181 | 2.4864 | 2000.0001 | 0.16171 | 0.0012435 | 0.16296 | 0 | 13048.3866 | 42.0103 | 0 | 11690.1931 | 11690.1931 | 907673.4552 | 136732.3729 | 489390.0509 | -494666.605 | -76363.7586 | -150445.0563 | 177676.1211 | 28745.9769 | 982411.9817 | 116.9015 | 395729.1698 | 1417981.2124 | 177676.1211 | 28745.9769 | -982295.0802 | 1022252.0426 | 1180640.9436 | 477503.2786 | 52.5219 | 0.00021654 | 0.36365 | 0.68404 | 0.18605 | 2.8852 | 3.0967 | 0.20457 | 0.49832 | 2.3605e-10 | 6.0379
226.9205 | 63.8609 | 83.7652 | 6.891 | 18.0181 | 2.4858 | 2000.0001 | 0.16205 | 0.0012498 | 0.1633 | 0 | 13075.2044 | 42.2168 | 0 | 11717.2174 | 11717.2174 | 909937.1535 | 136918.6088 | 490518.9726 | -495378.6335 | -76494.4756 | -150589.0625 | 178163.0484 | 28813.1621 | 984466.5104 | 117.1718 | 396506.8863 | 1420909.267 | 178163.0484 | 28813.1621 | -984349.3387 | 1024402.3807 | 1183135.6215 | 478504.5919 | 52.5219 | 0.00021654 | 0.36364 | 0.68403 | 0.18605 | 2.8852 | 3.0966 | 0.20458 | 0.49829 | 2.3605e-10 | 6.0506
227.0034 | 63.9952 | 83.7652 | 6.8901 | 18.0182 | 2.4852 | 2000.0001 | 0.1624 | 0.001256 | 0.16366 | 0 | 13102.0792 | 42.4243 | 0 | 11744.2998 | 11744.2998 | 912205.7104 | 137105.2209 | 491650.2949 | -496092.1245 | -76625.4897 | -150733.3722 | 178651.0221 | 28880.4757 | 986525.3569 | 117.4426 | 397286.2549 | 1423843.5559 | 178651.0221 | 28880.4757 | -986407.9143 | 1026557.3011 | 1185635.5665 | 479508.0101 | 52.5219 | 0.00021654 | 0.36363 | 0.68403 | 0.18605 | 2.8851 | 3.0966 | 0.20458 | 0.49826 | 2.3606e-10 | 6.0633
227.0862 | 64.1297 | 83.7652 | 6.8893 | 18.0182 | 2.4846 | 2000.0001 | 0.16279 | 0.0012623 | 0.16406 | 0 | 13129.0158 | 42.6329 | 0 | 11771.445 | 11771.445 | 914479.5309 | 137292.2426 | 492784.2197 | -496807.2094 | -76756.8246 | -150878.0128 | 179140.129 | 28947.9297 | 988588.5298 | 117.714 | 398067.4157 | 1426784.1617 | 179140.129 | 28947.9297 | -988470.8158 | 1028716.7459 | 1188140.789 | 480513.5374 | 52.5219 | 0.00021654 | 0.36362 | 0.68403 | 0.18605 | 2.8851 | 3.0966 | 0.20459 | 0.49823 | 2.3606e-10 | 6.0761
227.0866 | 64.1304 | 83.7652 | 6.8893 | 18.0182 | 2.4846 | 2000.0001 | 0.16278 | 0.0012623 | 0.16404 | 0 | 13129.1503 | 42.634 | 0 | 11771.5805 | 11771.5805 | 914490.8815 | 137293.1762 | 492789.88 | -496810.7789 | -76757.4803 | -150878.7348 | 179142.5706 | 28948.2664 | 988598.8277 | 117.7154 | 398071.3151 | 1426798.8395 | 179142.5706 | 28948.2664 | -988481.1123 | 1028727.5243 | 1188153.2933 | 480518.5563 | 52.5219 | 0.00021654 | 0.36362 | 0.68403 | 0.18605 | 2.8851 | 3.0966 | 0.20459 | 0.49823 | 2.3606e-10 | 6.0761
227.087 | 64.131 | 83.7652 | 6.8892 | 18.0182 | 2.4846 | 2000.0001 | 0.16278 | 0.0012624 | 0.16404 | 0 | 13129.2847 | 42.635 | 0 | 11771.716 | 11771.716 | 914502.2317 | 137294.1097 | 492795.5401 | -496814.3482 | -76758.1359 | -150879.4568 | 179145.012 | 28948.603 | 988609.1257 | 117.7167 | 398075.2144 | 1426813.5173 | 179145.012 | 28948.603 | -988491.4089 | 1028738.3029 | 1188165.7978 | 480523.5752 | 52.5219 | 0.00021654 | 0.36362 | 0.68403 | 0.18605 | 2.8851 | 3.0966 | 0.20459 | 0.49823 | 2.3606e-10 | 6.0762
227.0874 | 64.1317 | 83.7652 | 6.8892 | 18.0182 | 2.4846 | 2000.0001 | 0.16278 | 0.0012624 | 0.16405 | 0 | 13129.4192 | 42.6361 | 0 | 11771.8515 | 11771.8515 | 914513.582 | 137295.0432 | 492801.2003 | -496817.9175 | -76758.7915 | -150880.1788 | 179147.4535 | 28948.9397 | 988619.4238 | 117.7181 | 398079.1137 | 1426828.1953 | 179147.4535 | 28948.9397 | -988501.7057 | 1028749.0816 | 1188178.3024 | 480528.5942 | 52.5219 | 0.00021654 | 0.36362 | 0.68403 | 0.18605 | 2.8851 | 3.0966 | 0.20459 | 0.49823 | 2.3606e-10 | 6.0763
227.0878 | 64.1324 | 83.7652 | 6.8892 | 18.0182 | 2.4846 | 2000.0001 | 0.16278 | 0.0012624 | 0.16405 | 0 | 13129.5536 | 42.6371 | 0 | 11771.987 | 11771.987 | 914524.9323 | 137295.9767 | 492806.8606 | -496821.4869 | -76759.4472 | -150880.9008 | 179149.895 | 28949.2764 | 988629.722 | 117.7195 | 398083.013 | 1426842.8734 | 179149.895 | 28949.2764 | -988512.0025 | 1028759.8604 | 1188190.8071 | 480533.6132 | 52.5219 | 0.00021654 | 0.36362 | 0.68403 | 0.18605 | 2.8851 | 3.0966 | 0.20459 | 0.49823 | 2.3606e-10 | 6.0763
227.0883 | 64.133 | 83.7652 | 6.8892 | 18.0182 | 2.4846 | 2000.0001 | 0.16279 | 0.0012625 | 0.16405 | 0 | 13129.6881 | 42.6381 | 0 | 11772.1225 | 11772.1225 | 914536.2829 | 137296.9102 | 492812.5209 | -496825.0563 | -76760.1028 | -150881.6228 | 179152.3366 | 28949.6131 | 988640.0203 | 117.7208 | 398086.9124 | 1426857.5518 | 179152.3366 | 28949.6131 | -988522.2995 | 1028770.6394 | 1188203.312 | 480538.6323 | 52.5219 | 0.00021654 | 0.36362 | 0.68403 | 0.18605 | 2.8851 | 3.0966 | 0.20459 | 0.49823 | 2.3606e-10 | 6.0764
227.0891 | 64.1344 | 83.7652 | 6.8892 | 18.0182 | 2.4846 | 2000.0001 | 0.16279 | 0.0012625 | 0.16405 | 0 | 13129.957 | 42.6402 | 0 | 11772.3935 | 11772.3935 | 914558.9843 | 137298.7773 | 492823.8416 | -496832.1952 | -76761.4141 | -150883.0668 | 179157.2197 | 28950.2864 | 988660.6172 | 117.7235 | 398094.7113 | 1426886.9088 | 179157.2197 | 28950.2864 | -988542.8937 | 1028792.1976 | 1188228.3221 | 480548.6707 | 52.5219 | 0.00021654 | 0.36362 | 0.68403 | 0.18605 | 2.8851 | 3.0966 | 0.20459 | 0.49823 | 2.3606e-10 | 6.0765
227.0899 | 64.1357 | 83.7652 | 6.8892 | 18.0182 | 2.4846 | 2000.0001 | 0.16279 | 0.0012626 | 0.16406 | 0 | 13130.226 | 42.6423 | 0 | 11772.6645 | 11772.6645 | 914581.6862 | 137300.6444 | 492835.1627 | -496839.3343 | -76762.7255 | -150884.5109 | 179162.103 | 28950.9598 | 988681.2146 | 117.7262 | 398102.5103 | 1426916.2666 | 179162.103 | 28950.9598 | -988563.4884 | 1028813.7562 | 1188253.3327 | 480558.7092 | 52.5219 | 0.00021654 | 0.36362 | 0.68403 | 0.18605 | 2.8851 | 3.0966 | 0.20459 | 0.49823 | 2.3606e-10 | 6.0767
227.0907 | 64.1371 | 83.7652 | 6.8892 | 18.0182 | 2.4846 | 2000.0001 | 0.1628 | 0.0012627 | 0.16406 | 0 | 13130.4949 | 42.6444 | 0 | 11772.9355 | 11772.9355 | 914604.3886 | 137302.5115 | 492846.4839 | -496846.4736 | -76764.0368 | -150885.955 | 179166.9863 | 28951.6332 | 988701.8124 | 117.7289 | 398110.3095 | 1426945.6249 | 179166.9863 | 28951.6332 | -988584.0835 | 1028835.3154 | 1188278.3439 | 480568.7479 | 52.5219 | 0.00021654 | 0.36362 | 0.68403 | 0.18605 | 2.8851 | 3.0966 | 0.20459 | 0.49823 | 2.3606e-10 | 6.0768
227.099 | 64.1505 | 83.7652 | 6.8891 | 18.0182 | 2.4846 | 2000.0001 | 0.16283 | 0.0012633 | 0.16409 | 0 | 13133.1846 | 42.6653 | 0 | 11775.6461 | 11775.6461 | 914831.4386 | 137321.185 | 492959.7095 | -496917.8738 | -76777.1521 | -150900.3976 | 179215.8256 | 28958.3678 | 988907.8142 | 117.756 | 398188.3105 | 1427239.2424 | 179215.8256 | 28958.3678 | -988790.0582 | 1029050.9318 | 1188528.4845 | 480669.1469 | 52.5219 | 0.00021654 | 0.36362 | 0.68403 | 0.18605 | 2.8851 | 3.0965 | 0.20459 | 0.49822 | 2.3606e-10 | 6.078
227.1073 | 64.1639 | 83.7652 | 6.889 | 18.0182 | 2.4845 | 2000.0001 | 0.16287 | 0.0012639 | 0.16413 | 0 | 13135.8748 | 42.6861 | 0 | 11778.3572 | 11778.3572 | 915058.5372 | 137339.8622 | 493072.959 | -496989.2886 | -76790.2704 | -150914.8433 | 179264.6754 | 28965.1037 | 989113.8591 | 117.7832 | 398266.3281 | 1427532.9222 | 179264.6754 | 28965.1037 | -988996.076 | 1029266.5941 | 1188778.6777 | 480769.567 | 52.5219 | 0.00021654 | 0.36362 | 0.68403 | 0.18605 | 2.8851 | 3.0965 | 0.20459 | 0.49822 | 2.3606e-10 | 6.0793
227.1155 | 64.1774 | 83.7652 | 6.889 | 18.0182 | 2.4844 | 2000.0001 | 0.1629 | 0.0012645 | 0.16417 | 0 | 13138.5657 | 42.707 | 0 | 11781.0689 | 11781.0689 | 915285.6857 | 137358.5433 | 493186.2332 | -497060.7184 | -76803.3917 | -150929.2921 | 179313.5358 | 28971.8409 | 989319.9472 | 117.8103 | 398344.3625 | 1427826.6645 | 179313.5358 | 28971.8409 | -989202.1369 | 1029482.302 | 1189028.9236 | 480870.008 | 52.5219 | 0.00021654 | 0.36361 | 0.68403 | 0.18605 | 2.8851 | 3.0965 | 0.20459 | 0.49822 | 2.3606e-10 | 6.0806
227.1981 | 64.3119 | 83.7652 | 6.8881 | 18.0182 | 2.4839 | 2000.0001 | 0.16324 | 0.0012708 | 0.16451 | 0 | 13165.5048 | 42.9165 | 0 | 11808.2174 | 11808.2174 | 917559.7839 | 137545.5569 | 494320.2659 | -497775.8014 | -76934.7642 | -151073.9427 | 179802.702 | 29039.2816 | 991383.2026 | 118.0818 | 399125.5954 | 1430767.5072 | 179802.702 | 29039.2816 | -991265.1208 | 1031641.9118 | 1191534.2788 | 481875.5762 | 52.5219 | 0.00021654 | 0.36361 | 0.68402 | 0.18605 | 2.885 | 3.0965 | 0.2046 | 0.49819 | 2.3606e-10 | 6.0933
227.2807 | 64.4466 | 83.7652 | 6.8873 | 18.0181 | 2.4833 | 2000.0001 | 0.16359 | 0.0012772 | 0.16487 | 0 | 13192.5009 | 43.1269 | 0 | 11835.424 | 11835.424 | 919838.7473 | 137732.9479 | 495456.7024 | -498492.3482 | -77066.4333 | -151218.897 | 180292.914 | 29106.8509 | 993450.7805 | 118.3538 | 399908.4825 | 1433714.5918 | 180292.914 | 29106.8509 | -993332.4266 | 1033806.1093 | 1194044.9066 | 482883.2516 | 52.5219 | 0.00021654 | 0.3636 | 0.68402 | 0.18605 | 2.885 | 3.0965 | 0.2046 | 0.49816 | 2.3606e-10 | 6.1061
227.3633 | 64.5816 | 83.7652 | 6.8865 | 18.0181 | 2.4827 | 2000.0001 | 0.16399 | 0.0012835 | 0.16527 | 0 | 13219.5589 | 43.3384 | 0 | 11862.6935 | 11862.6935 | 922122.983 | 137920.7502 | 496595.7454 | -499210.4907 | -77198.4226 | -151364.1826 | 180784.2588 | 29174.5609 | 995522.6896 | 118.6265 | 400693.1644 | 1436668.0014 | 180784.2588 | 29174.5609 | -995404.063 | 1035974.837 | 1196560.8172 | 483893.0384 | 52.5219 | 0.00021654 | 0.36359 | 0.68402 | 0.18606 | 2.885 | 3.0964 | 0.20461 | 0.49812 | 2.3607e-10 | 6.1189
227.3637 | 64.5823 | 83.7652 | 6.8865 | 18.0181 | 2.4827 | 2000.0001 | 0.16397 | 0.0012836 | 0.16525 | 0 | 13219.6939 | 43.3395 | 0 | 11862.8296 | 11862.8296 | 922134.3859 | 137921.6877 | 496601.4315 | -499214.0755 | -77199.0816 | -151364.9078 | 180786.7116 | 29174.8989 | 995533.0314 | 118.6279 | 400697.0816 | 1436682.7436 | 180786.7116 | 29174.8989 | -995414.4035 | 1035985.6621 | 1196573.3753 | 483898.0787 | 52.5219 | 0.00021654 | 0.36359 | 0.68402 | 0.18606 | 2.885 | 3.0964 | 0.20461 | 0.49812 | 2.3607e-10 | 6.119
227.3641 | 64.583 | 83.7652 | 6.8865 | 18.0181 | 2.4827 | 2000.0001 | 0.16397 | 0.0012836 | 0.16526 | 0 | 13219.829 | 43.3405 | 0 | 11862.9658 | 11862.9658 | 922145.7885 | 137922.6251 | 496607.1173 | -499217.6602 | -77199.7405 | -151365.6331 | 180789.1643 | 29175.2368 | 995543.3733 | 118.6292 | 400700.9985 | 1436697.4859 | 180789.1643 | 29175.2368 | -995424.7441 | 1035996.4873 | 1196585.9335 | 483903.119 | 52.5219 | 0.00021654 | 0.36359 | 0.68402 | 0.18606 | 2.885 | 3.0964 | 0.20461 | 0.49812 | 2.3607e-10 | 6.119
227.3645 | 64.5837 | 83.7652 | 6.8865 | 18.0181 | 2.4827 | 2000.0001 | 0.16397 | 0.0012836 | 0.16526 | 0 | 13219.9641 | 43.3416 | 0 | 11863.1019 | 11863.1019 | 922157.1911 | 137923.5625 | 496612.8033 | -499221.2449 | -77200.3994 | -151366.3583 | 180791.617 | 29175.5748 | 995553.7154 | 118.6306 | 400704.9155 | 1436712.2283 | 180791.617 | 29175.5748 | -995435.0848 | 1036007.3128 | 1196598.4919 | 483908.1594 | 52.5219 | 0.00021654 | 0.36359 | 0.68402 | 0.18606 | 2.885 | 3.0964 | 0.20461 | 0.49812 | 2.3607e-10 | 6.1191
227.365 | 64.5843 | 83.7652 | 6.8865 | 18.0181 | 2.4827 | 2000.0001 | 0.16398 | 0.0012837 | 0.16526 | 0 | 13220.0991 | 43.3427 | 0 | 11863.238 | 11863.238 | 922168.5939 | 137924.5 | 496618.4892 | -499224.8297 | -77201.0583 | -151367.0835 | 180794.0698 | 29175.9127 | 995564.0576 | 118.632 | 400708.8326 | 1436726.9708 | 180794.0698 | 29175.9127 | -995445.4256 | 1036018.1383 | 1196611.0504 | 483913.1999 | 52.5219 | 0.00021654 | 0.36359 | 0.68402 | 0.18606 | 2.885 | 3.0964 | 0.20461 | 0.49812 | 2.3607e-10 | 6.1192
227.3654 | 64.585 | 83.7652 | 6.8865 | 18.0181 | 2.4827 | 2000.0001 | 0.16398 | 0.0012837 | 0.16526 | 0 | 13220.2342 | 43.3437 | 0 | 11863.3742 | 11863.3742 | 922179.9968 | 137925.4374 | 496624.1753 | -499228.4145 | -77201.7173 | -151367.8088 | 180796.5226 | 29176.2507 | 995574.3998 | 118.6333 | 400712.7497 | 1436741.7136 | 180796.5226 | 29176.2507 | -995455.7665 | 1036028.9639 | 1196623.6091 | 483918.2404 | 52.5219 | 0.00021654 | 0.36359 | 0.68402 | 0.18606 | 2.885 | 3.0964 | 0.20461 | 0.49812 | 2.3607e-10 | 6.1192
227.3662 | 64.5864 | 83.7652 | 6.8865 | 18.0181 | 2.4827 | 2000.0001 | 0.16398 | 0.0012838 | 0.16527 | 0 | 13220.5044 | 43.3458 | 0 | 11863.6464 | 11863.6464 | 922202.803 | 137927.3123 | 496635.5476 | -499235.5842 | -77203.0351 | -151369.2593 | 180801.4282 | 29176.9266 | 995595.0847 | 118.636 | 400720.584 | 1436771.1995 | 180801.4282 | 29176.9266 | -995476.4487 | 1036050.6155 | 1196648.7267 | 483928.3216 | 52.5219 | 0.00021654 | 0.36359 | 0.68402 | 0.18606 | 2.885 | 3.0964 | 0.20461 | 0.49812 | 2.3607e-10 | 6.1193
227.367 | 64.5877 | 83.7652 | 6.8865 | 18.0181 | 2.4827 | 2000.0001 | 0.16399 | 0.0012838 | 0.16527 | 0 | 13220.7745 | 43.3479 | 0 | 11863.9187 | 11863.9187 | 922225.6096 | 137929.1873 | 496646.9201 | -499242.754 | -77204.3531 | -151370.7099 | 180806.334 | 29177.6026 | 995615.77 | 118.6388 | 400728.4184 | 1436800.686 | 180806.334 | 29177.6026 | -995497.1312 | 1036072.2676 | 1196673.8449 | 483938.403 | 52.5219 | 0.00021654 | 0.36359 | 0.68402 | 0.18606 | 2.885 | 3.0964 | 0.20461 | 0.49812 | 2.3607e-10 | 6.1195
227.3678 | 64.5891 | 83.7652 | 6.8864 | 18.0181 | 2.4827 | 2000.0001 | 0.16399 | 0.0012839 | 0.16527 | 0 | 13221.0447 | 43.3501 | 0 | 11864.191 | 11864.191 | 922248.4168 | 137931.0623 | 496658.2928 | -499249.924 | -77205.671 | -151372.1605 | 180811.2399 | 29178.2786 | 995636.4557 | 118.6415 | 400736.2531 | 1436830.1732 | 180811.2399 | 29178.2786 | -995517.8142 | 1036093.9201 | 1196698.9637 | 483948.4846 | 52.5219 | 0.00021654 | 0.36359 | 0.68402 | 0.18606 | 2.885 | 3.0964 | 0.20461 | 0.49812 | 2.3607e-10 | 6.1196
227.3761 | 64.6025 | 83.7652 | 6.8864 | 18.0181 | 2.4826 | 2000.0001 | 0.16402 | 0.0012845 | 0.16531 | 0 | 13223.7466 | 43.3712 | 0 | 11866.914 | 11866.914 | 922476.5145 | 137949.8144 | 496772.0333 | -499321.6319 | -77218.852 | -151386.668 | 180860.3042 | 29185.039 | 995843.3368 | 118.6687 | 400814.6083 | 1437125.0791 | 180860.3042 | 29185.039 | -995724.6681 | 1036310.4708 | 1196950.1799 | 484049.3123 | 52.5219 | 0.00021654 | 0.36359 | 0.68402 | 0.18606 | 2.885 | 3.0964 | 0.20461 | 0.49812 | 2.3607e-10 | 6.1209
227.3843 | 64.616 | 83.7652 | 6.8863 | 18.018 | 2.4826 | 2000.0001 | 0.16406 | 0.0012851 | 0.16534 | 0 | 13226.4491 | 43.3924 | 0 | 11869.6377 | 11869.6377 | 922704.6609 | 137968.5703 | 496885.7978 | -499393.3545 | -77232.036 | -151401.1785 | 180909.3789 | 29191.8006 | 996050.261 | 118.696 | 400892.9801 | 1437420.0473 | 180909.3789 | 29191.8006 | -995931.565 | 1036527.0673 | 1197201.4488 | 484150.161 | 52.5219 | 0.00021654 | 0.36358 | 0.68402 | 0.18606 | 2.885 | 3.0964 | 0.20461 | 0.49812 | 2.3607e-10 | 6.1222
227.3926 | 64.6295 | 83.7652 | 6.8862 | 18.018 | 2.4825 | 2000.0001 | 0.16409 | 0.0012858 | 0.16538 | 0 | 13229.1521 | 43.4136 | 0 | 11872.3619 | 11872.3619 | 922932.8572 | 137987.3301 | 496999.5869 | -499465.092 | -77245.223 | -151415.6922 | 180958.4643 | 29198.5636 | 996257.2284 | 118.7232 | 400971.3688 | 1437715.0782 | 180958.4643 | 29198.5636 | -996138.5052 | 1036743.7094 | 1197452.7703 | 484251.0308 | 52.5219 | 0.00021654 | 0.36358 | 0.68402 | 0.18606 | 2.885 | 3.0964 | 0.20461 | 0.49811 | 2.3607e-10 | 6.1234
227.4749 | 64.7645 | 83.7652 | 6.8854 | 18.0179 | 2.4819 | 2000.0001 | 0.16443 | 0.0012922 | 0.16572 | 0 | 13256.2134 | 43.6259 | 0 | 11899.6355 | 11899.6355 | 925217.4371 | 138175.131 | 498138.7711 | -500183.2529 | -77377.2524 | -151560.9918 | 181449.88 | 29266.2625 | 998329.2799 | 118.9959 | 401756.1456 | 1440668.8105 | 181449.88 | 29266.2625 | -998210.284 | 1038912.665 | 1199968.8857 | 485260.8877 | 52.5219 | 0.00021654 | 0.36357 | 0.68401 | 0.18606 | 2.8849 | 3.0964 | 0.20461 | 0.49808 | 2.3607e-10 | 6.1362
227.5573 | 64.8998 | 83.7652 | 6.8846 | 18.0178 | 2.4814 | 2000.0001 | 0.16479 | 0.0012986 | 0.16609 | 0 | 13283.3318 | 43.8393 | 0 | 11926.9673 | 11926.9673 | 927506.8894 | 138363.3109 | 499280.3623 | -500902.8789 | -77509.5778 | -151706.5953 | 181942.3409 | 29334.0902 | 1000405.659 | 119.2693 | 402542.5787 | 1443628.7927 | 181942.3409 | 29334.0902 | -1000286.3897 | 1041086.214 | 1202490.2793 | 486272.8541 | 52.5219 | 0.00021654 | 0.36356 | 0.68401 | 0.18606 | 2.8849 | 3.0964 | 0.20462 | 0.49805 | 2.3607e-10 | 6.149
227.6397 | 65.0354 | 83.7652 | 6.8839 | 18.0177 | 2.4808 | 2000.0001 | 0.16518 | 0.001305 | 0.16649 | 0 | 13310.5121 | 44.0538 | 0 | 11954.3621 | 11954.3621 | 929801.6224 | 138551.9035 | 500424.5643 | -501624.1024 | -77642.2232 | -151852.5305 | 182435.9345 | 29402.0587 | 1002486.3742 | 119.5432 | 403330.8094 | 1446595.1084 | 182435.9345 | 29402.0587 | -1002366.831 | 1043264.299 | 1205016.9613 | 487286.9344 | 52.5219 | 0.00021654 | 0.36356 | 0.68401 | 0.18606 | 2.8849 | 3.0963 | 0.20462 | 0.49803 | 2.3607e-10 | 6.1619
227.6401 | 65.036 | 83.7652 | 6.8839 | 18.0177 | 2.4808 | 2000.0001 | 0.16517 | 0.001305 | 0.16647 | 0 | 13310.6478 | 44.0548 | 0 | 11954.4989 | 11954.4989 | 929813.0782 | 138552.8449 | 500430.2763 | -501627.7028 | -77642.8854 | -151853.259 | 182438.3986 | 29402.398 | 1002496.7603 | 119.5446 | 403334.7444 | 1446609.9156 | 182438.3986 | 29402.398 | -1002377.2157 | 1043275.1712 | 1205029.5736 | 487291.9963 | 52.5219 | 0.00021654 | 0.36356 | 0.68401 | 0.18606 | 2.8849 | 3.0963 | 0.20462 | 0.49803 | 2.3607e-10 | 6.162
227.6405 | 65.0367 | 83.7652 | 6.8838 | 18.0177 | 2.4808 | 2000.0001 | 0.16517 | 0.001305 | 0.16647 | 0 | 13310.7835 | 44.0559 | 0 | 11954.6356 | 11954.6356 | 929824.5335 | 138553.7863 | 500435.9881 | -501631.3029 | -77643.5476 | -151853.9875 | 182440.8626 | 29402.7373 | 1002507.1466 | 119.5459 | 403338.6792 | 1446624.7227 | 182440.8626 | 29402.7373 | -1002387.6006 | 1043286.0435 | 1205042.186 | 487297.0583 | 52.5219 | 0.00021654 | 0.36356 | 0.68401 | 0.18606 | 2.8849 | 3.0963 | 0.20462 | 0.49803 | 2.3607e-10 | 6.162
227.6409 | 65.0374 | 83.7652 | 6.8838 | 18.0177 | 2.4808 | 2000.0001 | 0.16517 | 0.0013051 | 0.16648 | 0 | 13310.9192 | 44.057 | 0 | 11954.7724 | 11954.7724 | 929835.9889 | 138554.7278 | 500441.7 | -501634.9032 | -77644.2098 | -151854.716 | 182443.3266 | 29403.0765 | 1002517.5329 | 119.5473 | 403342.614 | 1446639.5301 | 182443.3266 | 29403.0765 | -1002397.9856 | 1043296.916 | 1205054.7986 | 487302.1203 | 52.5219 | 0.00021654 | 0.36356 | 0.68401 | 0.18606 | 2.8849 | 3.0963 | 0.20462 | 0.49803 | 2.3607e-10 | 6.1621
227.6413 | 65.0381 | 83.7652 | 6.8838 | 18.0177 | 2.4808 | 2000.0001 | 0.16517 | 0.0013051 | 0.16648 | 0 | 13311.0549 | 44.0581 | 0 | 11954.9092 | 11954.9092 | 929847.4445 | 138555.6692 | 500447.4119 | -501638.5034 | -77644.872 | -151855.4445 | 182445.7907 | 29403.4158 | 1002527.9194 | 119.5487 | 403346.5489 | 1446654.3376 | 182445.7907 | 29403.4158 | -1002408.3707 | 1043307.7886 | 1205067.4113 | 487307.1823 | 52.5219 | 0.00021654 | 0.36356 | 0.68401 | 0.18606 | 2.8849 | 3.0963 | 0.20462 | 0.49803 | 2.3607e-10 | 6.1621
227.6417 | 65.0388 | 83.7652 | 6.8838 | 18.0177 | 2.4808 | 2000.0001 | 0.16517 | 0.0013051 | 0.16648 | 0 | 13311.1906 | 44.0591 | 0 | 11955.0459 | 11955.0459 | 929858.9002 | 138556.6106 | 500453.1239 | -501642.1037 | -77645.5342 | -151856.173 | 182448.2548 | 29403.7551 | 1002538.306 | 119.55 | 403350.4839 | 1446669.1452 | 182448.2548 | 29403.7551 | -1002418.756 | 1043318.6613 | 1205080.0241 | 487312.2445 | 52.5219 | 0.00021654 | 0.36356 | 0.68401 | 0.18606 | 2.8849 | 3.0963 | 0.20462 | 0.49802 | 2.3607e-10 | 6.1622
227.6425 | 65.0401 | 83.7652 | 6.8838 | 18.0177 | 2.4808 | 2000.0001 | 0.16518 | 0.0013052 | 0.16648 | 0 | 13311.4619 | 44.0613 | 0 | 11955.3194 | 11955.3194 | 929881.812 | 138558.4935 | 500464.548 | -501649.3044 | -77646.8587 | -151857.6301 | 182453.1831 | 29404.4336 | 1002559.0795 | 119.5528 | 403358.3539 | 1446698.761 | 182453.1831 | 29404.4336 | -1002439.5267 | 1043340.4071 | 1205105.2502 | 487322.3689 | 52.5219 | 0.00021654 | 0.36356 | 0.68401 | 0.18606 | 2.8849 | 3.0963 | 0.20462 | 0.49802 | 2.3607e-10 | 6.1623
227.6434 | 65.0415 | 83.7652 | 6.8838 | 18.0177 | 2.4808 | 2000.0001 | 0.16518 | 0.0013053 | 0.16649 | 0 | 13311.7333 | 44.0634 | 0 | 11955.593 | 11955.593 | 929904.7242 | 138560.3764 | 500475.9725 | -501656.5053 | -77648.1832 | -151859.0872 | 182458.1114 | 29405.1122 | 1002579.8534 | 119.5555 | 403366.224 | 1446728.3774 | 182458.1114 | 29405.1122 | -1002460.2979 | 1043362.1533 | 1205130.4768 | 487332.4935 | 52.5219 | 0.00021654 | 0.36356 | 0.68401 | 0.18606 | 2.8849 | 3.0963 | 0.20462 | 0.49802 | 2.3607e-10 | 6.1625
227.6442 | 65.0428 | 83.7652 | 6.8838 | 18.0177 | 2.4808 | 2000.0001 | 0.16519 | 0.0013053 | 0.16649 | 0 | 13312.0047 | 44.0656 | 0 | 11955.8665 | 11955.8665 | 929927.6369 | 138562.2594 | 500487.3971 | -501663.7063 | -77649.5077 | -151860.5443 | 182463.0399 | 29405.7908 | 1002600.6278 | 119.5582 | 403374.0944 | 1446757.9944 | 182463.0399 | 29405.7908 | -1002481.0695 | 1043383.9 | 1205155.7039 | 487342.6183 | 52.5219 | 0.00021654 | 0.36356 | 0.68401 | 0.18606 | 2.8849 | 3.0963 | 0.20462 | 0.49802 | 2.3607e-10 | 6.1626
227.6524 | 65.0563 | 83.7652 | 6.8837 | 18.0177 | 2.4807 | 2000.0001 | 0.16522 | 0.001306 | 0.16653 | 0 | 13314.7189 | 44.087 | 0 | 11958.6022 | 11958.6022 | 930156.7906 | 138581.0911 | 500601.6565 | -501735.7243 | -77662.7547 | -151875.1172 | 182512.3303 | 29412.5772 | 1002808.395 | 119.5856 | 403452.8066 | 1447054.1989 | 182512.3303 | 29412.5772 | -1002688.8094 | 1043601.3923 | 1205408.004 | 487443.8781 | 52.5219 | 0.00021654 | 0.36355 | 0.68401 | 0.18606 | 2.8849 | 3.0963 | 0.20463 | 0.49802 | 2.3607e-10 | 6.1639
227.6606 | 65.0699 | 83.7652 | 6.8837 | 18.0177 | 2.4806 | 2000.0001 | 0.16525 | 0.0013066 | 0.16656 | 0 | 13317.4337 | 44.1085 | 0 | 11961.3384 | 11961.3384 | 930385.9929 | 138599.9266 | 500715.94 | -501807.7568 | -77676.0045 | -151889.693 | 182561.6311 | 29419.3649 | 1003016.2055 | 119.613 | 403531.5354 | 1447350.4658 | 182561.6311 | 29419.3649 | -1002896.5926 | 1043818.9304 | 1205660.3569 | 487545.1589 | 52.5219 | 0.00021654 | 0.36355 | 0.68401 | 0.18606 | 2.8849 | 3.0963 | 0.20463 | 0.49802 | 2.3607e-10 | 6.1652
227.6688 | 65.0834 | 83.7652 | 6.8836 | 18.0176 | 2.4806 | 2000.0001 | 0.16529 | 0.0013073 | 0.1666 | 0 | 13320.1491 | 44.13 | 0 | 11964.0753 | 11964.0753 | 930615.2453 | 138618.766 | 500830.2482 | -501879.8045 | -77689.2574 | -151904.2721 | 182610.9426 | 29426.154 | 1003224.0593 | 119.6403 | 403610.2812 | 1447646.7955 | 182610.9426 | 29426.154 | -1003104.4189 | 1044036.5143 | 1205912.7624 | 487646.4608 | 52.5219 | 0.00021654 | 0.36355 | 0.68401 | 0.18606 | 2.8848 | 3.0963 | 0.20463 | 0.49802 | 2.3607e-10 | 6.1664
227.751 | 65.219 | 83.7652 | 6.8828 | 18.0175 | 2.48 | 2000.0001 | 0.16563 | 0.0013137 | 0.16694 | 0 | 13347.3335 | 44.3453 | 0 | 11991.475 | 11991.475 | 932910.3895 | 138807.3641 | 501974.6246 | -502601.0668 | -77821.9452 | -152050.2252 | 183104.6186 | 29494.1137 | 1005304.9769 | 119.9143 | 404398.6296 | 1450613.5198 | 183104.6186 | 29494.1137 | -1005185.0626 | 1046214.8902 | 1208439.7213 | 488660.6404 | 52.5219 | 0.00021654 | 0.36354 | 0.684 | 0.18606 | 2.8848 | 3.0963 | 0.20463 | 0.49799 | 2.3607e-10 | 6.1793
227.8331 | 65.3548 | 83.7652 | 6.8821 | 18.0173 | 2.4795 | 2000.0001 | 0.16599 | 0.0013202 | 0.16731 | 0 | 13374.5751 | 44.5616 | 0 | 12018.933 | 12018.933 | 935210.4134 | 138996.3426 | 503121.4115 | -503323.7956 | -77954.9285 | -152196.4826 | 183599.3395 | 29562.2023 | 1007390.2273 | 120.1889 | 405188.6365 | 1453586.5021 | 183599.3395 | 29562.2023 | -1007270.0384 | 1048397.8656 | 1210971.9643 | 489676.9321 | 52.5219 | 0.00021654 | 0.36353 | 0.684 | 0.18606 | 2.8848 | 3.0963 | 0.20464 | 0.49796 | 2.3608e-10 | 6.1922
227.9153 | 65.4909 | 83.7652 | 6.8814 | 18.0171 | 2.4789 | 2000.0001 | 0.16638 | 0.0013267 | 0.16771 | 0 | 13401.8788 | 44.7791 | 0 | 12046.4541 | 12046.4541 | 937515.7269 | 139185.7354 | 504270.8134 | -504048.1238 | -78088.2313 | -152343.0719 | 184095.1928 | 29630.4321 | 1009479.8191 | 120.4641 | 405980.4439 | 1456565.8269 | 184095.1928 | 29630.4321 | -1009359.355 | 1050585.3831 | 1213509.5016 | 490695.3401 | 52.5219 | 0.00021654 | 0.36353 | 0.684 | 0.18606 | 2.8847 | 3.0962 | 0.20464 | 0.49793 | 2.3608e-10 | 6.205
227.9157 | 65.4916 | 83.7652 | 6.8813 | 18.0171 | 2.4789 | 2000.0001 | 0.16637 | 0.0013267 | 0.1677 | 0 | 13402.0152 | 44.7802 | 0 | 12046.5915 | 12046.5915 | 937527.2358 | 139186.6809 | 504276.5516 | -504051.7397 | -78088.8968 | -152343.8037 | 184097.6683 | 29630.7727 | 1009490.2499 | 120.4655 | 405984.3968 | 1456580.6995 | 184097.6683 | 29630.7727 | -1009369.7844 | 1050596.3027 | 1213522.1685 | 490700.4237 | 52.5219 | 0.00021654 | 0.36353 | 0.684 | 0.18606 | 2.8847 | 3.0962 | 0.20464 | 0.49793 | 2.3608e-10 | 6.2051
227.9161 | 65.4922 | 83.7652 | 6.8813 | 18.0171 | 2.4789 | 2000.0001 | 0.16637 | 0.0013267 | 0.1677 | 0 | 13402.1515 | 44.7812 | 0 | 12046.7289 | 12046.7289 | 937538.7444 | 139187.6263 | 504282.2895 | -504055.3556 | -78089.5623 | -152344.5355 | 184100.1437 | 29631.1133 | 1009500.6808 | 120.4669 | 405988.3496 | 1456595.5721 | 184100.1437 | 29631.1133 | -1009380.2139 | 1050607.2225 | 1213534.8355 | 490705.5075 | 52.5219 | 0.00021654 | 0.36353 | 0.684 | 0.18606 | 2.8847 | 3.0962 | 0.20464 | 0.49793 | 2.3608e-10 | 6.2052
227.9165 | 65.4929 | 83.7652 | 6.8813 | 18.0171 | 2.4789 | 2000.0001 | 0.16637 | 0.0013268 | 0.1677 | 0 | 13402.2878 | 44.7823 | 0 | 12046.8663 | 12046.8663 | 937550.253 | 139188.5717 | 504288.0275 | -504058.9714 | -78090.2278 | -152345.2673 | 184102.6191 | 29631.4539 | 1009511.1118 | 120.4682 | 405992.3025 | 1456610.4449 | 184102.6191 | 29631.4539 | -1009390.6436 | 1050618.1424 | 1213547.5027 | 490710.5913 | 52.5219 | 0.00021654 | 0.36353 | 0.684 | 0.18606 | 2.8847 | 3.0962 | 0.20464 | 0.49793 | 2.3608e-10 | 6.2052
227.9169 | 65.4936 | 83.7652 | 6.8813 | 18.0171 | 2.4789 | 2000.0001 | 0.16637 | 0.0013268 | 0.1677 | 0 | 13402.4241 | 44.7834 | 0 | 12047.0037 | 12047.0037 | 937561.7618 | 139189.5172 | 504293.7656 | -504062.5873 | -78090.8934 | -152345.9991 | 184105.0945 | 29631.7945 | 1009521.543 | 120.4696 | 405996.2554 | 1456625.3179 | 184105.0945 | 29631.7945 | -1009401.0734 | 1050629.0625 | 1213560.17 | 490715.6751 | 52.5219 | 0.00021654 | 0.36353 | 0.684 | 0.18606 | 2.8847 | 3.0962 | 0.20464 | 0.49793 | 2.3608e-10 | 6.2053
227.9173 | 65.4943 | 83.7652 | 6.8813 | 18.0171 | 2.4789 | 2000.0001 | 0.16638 | 0.0013268 | 0.1677 | 0 | 13402.5604 | 44.7845 | 0 | 12047.1411 | 12047.1411 | 937573.2707 | 139190.4626 | 504299.5038 | -504066.2032 | -78091.5589 | -152346.7309 | 184107.57 | 29632.1351 | 1009531.9742 | 120.471 | 406000.2083 | 1456640.1909 | 184107.57 | 29632.1351 | -1009411.5032 | 1050639.9827 | 1213572.8375 | 490720.759 | 52.5219 | 0.00021654 | 0.36353 | 0.684 | 0.18606 | 2.8847 | 3.0962 | 0.20464 | 0.49793 | 2.3608e-10 | 6.2054
227.9181 | 65.4956 | 83.7652 | 6.8813 | 18.0171 | 2.4789 | 2000.0001 | 0.16638 | 0.0013269 | 0.16771 | 0 | 13402.833 | 44.7867 | 0 | 12047.4159 | 12047.4159 | 937596.2889 | 139192.3536 | 504310.9802 | -504073.4352 | -78092.89 | -152348.1945 | 184112.5209 | 29632.8162 | 1009552.837 | 120.4737 | 406008.1143 | 1456669.9376 | 184112.5209 | 29632.8162 | -1009432.3633 | 1050661.8233 | 1213598.1727 | 490730.927 | 52.5219 | 0.00021654 | 0.36353 | 0.684 | 0.18606 | 2.8847 | 3.0962 | 0.20464 | 0.49793 | 2.3608e-10 | 6.2055
227.919 | 65.497 | 83.7652 | 6.8813 | 18.0171 | 2.4789 | 2000.0001 | 0.16638 | 0.001327 | 0.16771 | 0 | 13403.1056 | 44.7889 | 0 | 12047.6907 | 12047.6907 | 937619.3075 | 139194.2446 | 504322.4569 | -504080.6673 | -78094.2211 | -152349.6582 | 184117.472 | 29633.4974 | 1009573.7003 | 120.4765 | 406016.0204 | 1456699.6849 | 184117.472 | 29633.4974 | -1009453.2238 | 1050683.6645 | 1213623.5086 | 490741.0951 | 52.5219 | 0.00021654 | 0.36353 | 0.684 | 0.18606 | 2.8847 | 3.0962 | 0.20464 | 0.49793 | 2.3608e-10 | 6.2056
227.9198 | 65.4983 | 83.7652 | 6.8813 | 18.0171 | 2.4789 | 2000.0001 | 0.16639 | 0.001327 | 0.16771 | 0 | 13403.3783 | 44.791 | 0 | 12047.9655 | 12047.9655 | 937642.3267 | 139196.1356 | 504333.9339 | -504087.8995 | -78095.5522 | -152351.1219 | 184122.4232 | 29634.1786 | 1009594.5639 | 120.4792 | 406023.9267 | 1456729.4328 | 184122.4232 | 29634.1786 | -1009474.0847 | 1050705.5061 | 1213648.8449 | 490751.2635 | 52.5219 | 0.00021654 | 0.36353 | 0.684 | 0.18606 | 2.8847 | 3.0962 | 0.20464 | 0.49793 | 2.3608e-10 | 6.2058
227.928 | 65.5119 | 83.7652 | 6.8812 | 18.017 | 2.4788 | 2000.0001 | 0.16642 | 0.0013277 | 0.16775 | 0 | 13406.1049 | 44.8128 | 0 | 12050.7139 | 12050.7139 | 937872.5445 | 139215.0479 | 504448.7164 | -504160.2299 | -78108.8652 | -152365.7606 | 184171.9408 | 29640.9914 | 1009803.2245 | 120.5067 | 406102.9988 | 1457026.9462 | 184171.9408 | 29640.9914 | -1009682.7178 | 1050923.9474 | 1213902.2373 | 490852.9588 | 52.5219 | 0.00021654 | 0.36352 | 0.684 | 0.18606 | 2.8847 | 3.0962 | 0.20464 | 0.49793 | 2.3608e-10 | 6.207
227.9362 | 65.5255 | 83.7652 | 6.8812 | 18.017 | 2.4788 | 2000.0001 | 0.16646 | 0.0013283 | 0.16779 | 0 | 13408.8321 | 44.8345 | 0 | 12053.4628 | 12053.4628 | 938102.8112 | 139233.964 | 504563.523 | -504232.5749 | -78122.1811 | -152380.4023 | 184221.4688 | 29647.8055 | 1010011.9283 | 120.5342 | 406182.0874 | 1457324.5221 | 184221.4688 | 29647.8055 | -1009891.3941 | 1051142.4347 | 1214155.6825 | 490954.6751 | 52.5219 | 0.00021654 | 0.36352 | 0.684 | 0.18606 | 2.8847 | 3.0962 | 0.20464 | 0.49792 | 2.3608e-10 | 6.2083
227.9444 | 65.5391 | 83.7652 | 6.8811 | 18.017 | 2.4787 | 2000.0001 | 0.16649 | 0.001329 | 0.16782 | 0 | 13411.5598 | 44.8563 | 0 | 12056.2124 | 12056.2124 | 938333.1279 | 139252.8841 | 504678.3544 | -504304.935 | -78135.5 | -152395.0471 | 184271.0075 | 29654.6209 | 1010220.6754 | 120.5617 | 406261.193 | 1457622.1608 | 184271.0075 | 29654.6209 | -1010100.1137 | 1051360.9678 | 1214409.1805 | 491056.4126 | 52.5219 | 0.00021654 | 0.36352 | 0.684 | 0.18606 | 2.8847 | 3.0962 | 0.20464 | 0.49792 | 2.3608e-10 | 6.2096
228.0263 | 65.6752 | 83.7652 | 6.8804 | 18.0168 | 2.4781 | 2000.0001 | 0.16683 | 0.0013355 | 0.16817 | 0 | 13438.8684 | 45.0746 | 0 | 12083.7392 | 12083.7392 | 940638.9197 | 139442.2891 | 505827.9641 | -505029.3224 | -78268.8478 | -152541.6585 | 184766.9551 | 29722.844 | 1012310.5299 | 120.837 | 407053.1409 | 1460601.9803 | 184766.9551 | 29722.844 | -1012189.6929 | 1053548.8394 | 1216947.0669 | 492074.9492 | 52.5219 | 0.00021654 | 0.36351 | 0.684 | 0.18606 | 2.8847 | 3.0962 | 0.20465 | 0.49789 | 2.3608e-10 | 6.2225
228.1082 | 65.8116 | 83.7652 | 6.8797 | 18.0165 | 2.4776 | 2000.0001 | 0.16719 | 0.001342 | 0.16853 | 0 | 13466.2342 | 45.294 | 0 | 12111.3244 | 12111.3244 | 942949.5987 | 139632.076 | 506979.988 | -505755.1778 | -78402.4906 | -152688.5743 | 185263.9471 | 29791.1963 | 1014404.7225 | 121.1128 | 407846.7497 | 1463588.0663 | 185263.9471 | 29791.1963 | -1014283.6096 | 1055741.3166 | 1219490.2435 | 493095.6006 | 52.5219 | 0.00021654 | 0.3635 | 0.68399 | 0.18607 | 2.8847 | 3.0962 | 0.20465 | 0.49787 | 2.3608e-10 | 6.2354
228.1901 | 65.9482 | 83.7652 | 6.879 | 18.0162 | 2.477 | 2000.0001 | 0.16759 | 0.0013486 | 0.16894 | 0 | 13493.6622 | 45.5144 | 0 | 12138.9728 | 12138.9728 | 945265.5764 | 139822.2786 | 508134.6311 | -506482.6345 | -78536.4527 | -152835.8225 | 185762.0716 | 29859.6901 | 1016503.2618 | 121.3893 | 408642.1619 | 1466580.5041 | 185762.0716 | 29859.6901 | -1016381.8725 | 1057938.3422 | 1222038.7205 | 494118.3709 | 52.5219 | 0.00021654 | 0.3635 | 0.68399 | 0.18607 | 2.8846 | 3.0961 | 0.20466 | 0.49784 | 2.3609e-10 | 6.2484
228.1906 | 65.9489 | 83.7652 | 6.879 | 18.0162 | 2.477 | 2000.0001 | 0.16758 | 0.0013486 | 0.16892 | 0 | 13493.7992 | 45.5155 | 0 | 12139.1109 | 12139.1109 | 945277.139 | 139823.2282 | 508140.3956 | -506486.2662 | -78537.1215 | -152836.5576 | 185764.5585 | 29860.032 | 1016513.7376 | 121.3907 | 408646.133 | 1466595.4426 | 185764.5585 | 29860.032 | -1016392.3469 | 1057949.3096 | 1222051.4425 | 494123.4765 | 52.5219 | 0.00021654 | 0.3635 | 0.68399 | 0.18607 | 2.8846 | 3.0961 | 0.20466 | 0.49784 | 2.3609e-10 | 6.2484
228.191 | 65.9495 | 83.7652 | 6.879 | 18.0162 | 2.477 | 2000.0001 | 0.16758 | 0.0013487 | 0.16893 | 0 | 13493.9361 | 45.5166 | 0 | 12139.2489 | 12139.2489 | 945288.7011 | 139824.1777 | 508146.16 | -506489.8978 | -78537.7903 | -152837.2927 | 185767.0453 | 29860.3739 | 1016524.2135 | 121.3921 | 408650.1039 | 1466610.3812 | 185767.0453 | 29860.3739 | -1016402.8215 | 1057960.2773 | 1222064.1646 | 494128.5822 | 52.5219 | 0.00021654 | 0.3635 | 0.68399 | 0.18607 | 2.8846 | 3.0961 | 0.20466 | 0.49784 | 2.3609e-10 | 6.2485
228.1914 | 65.9502 | 83.7652 | 6.879 | 18.0162 | 2.477 | 2000.0001 | 0.16758 | 0.0013487 | 0.16893 | 0 | 13494.073 | 45.5177 | 0 | 12139.3869 | 12139.3869 | 945300.2634 | 139825.1272 | 508151.9243 | -506493.5294 | -78538.4592 | -152838.0278 | 185769.5321 | 29860.7158 | 1016534.6896 | 121.3935 | 408654.0749 | 1466625.3199 | 185769.5321 | 29860.7158 | -1016413.2961 | 1057971.2451 | 1222076.8868 | 494133.6879 | 52.5219 | 0.00021654 | 0.3635 | 0.68399 | 0.18607 | 2.8846 | 3.0961 | 0.20466 | 0.49784 | 2.3609e-10 | 6.2486
228.1918 | 65.9509 | 83.7652 | 6.879 | 18.0162 | 2.477 | 2000.0001 | 0.16758 | 0.0013487 | 0.16893 | 0 | 13494.2099 | 45.5188 | 0 | 12139.525 | 12139.525 | 945311.8258 | 139826.0767 | 508157.6888 | -506497.161 | -78539.128 | -152838.7629 | 185772.019 | 29861.0577 | 1016545.1657 | 121.3948 | 408658.0459 | 1466640.2588 | 185772.019 | 29861.0577 | -1016423.7709 | 1057982.2129 | 1222089.6091 | 494138.7937 | 52.5219 | 0.00021654 | 0.3635 | 0.68399 | 0.18607 | 2.8846 | 3.0961 | 0.20466 | 0.49784 | 2.3609e-10 | 6.2486
228.1922 | 65.9516 | 83.7652 | 6.879 | 18.0162 | 2.477 | 2000.0001 | 0.16758 | 0.0013488 | 0.16893 | 0 | 13494.3469 | 45.5199 | 0 | 12139.663 | 12139.663 | 945323.3883 | 139827.0263 | 508163.4533 | -506500.7927 | -78539.7968 | -152839.498 | 185774.5058 | 29861.3996 | 1016555.642 | 121.3962 | 408662.0169 | 1466655.1979 | 185774.5058 | 29861.3996 | -1016434.2458 | 1057993.1809 | 1222102.3316 | 494143.8995 | 52.5219 | 0.00021654 | 0.3635 | 0.68399 | 0.18607 | 2.8846 | 3.0961 | 0.20466 | 0.49784 | 2.3609e-10 | 6.2487
228.193 | 65.9529 | 83.7652 | 6.879 | 18.0162 | 2.477 | 2000.0001 | 0.16759 | 0.0013488 | 0.16894 | 0 | 13494.6207 | 45.5221 | 0 | 12139.9391 | 12139.9391 | 945346.5138 | 139828.9254 | 508174.9825 | -506508.0561 | -78541.1345 | -152840.9683 | 185779.4797 | 29862.0835 | 1016576.5948 | 121.399 | 408669.9592 | 1466685.0765 | 185779.4797 | 29862.0835 | -1016455.1959 | 1058015.1173 | 1222127.777 | 494154.1114 | 52.5219 | 0.00021654 | 0.3635 | 0.68399 | 0.18607 | 2.8846 | 3.0961 | 0.20466 | 0.49784 | 2.3609e-10 | 6.2488
228.1938 | 65.9543 | 83.7652 | 6.8789 | 18.0162 | 2.477 | 2000.0001 | 0.16759 | 0.0013489 | 0.16894 | 0 | 13494.8946 | 45.5243 | 0 | 12140.2152 | 12140.2152 | 945369.6397 | 139830.8245 | 508186.5119 | -506515.3197 | -78542.4723 | -152842.4386 | 185784.4536 | 29862.7673 | 1016597.5481 | 121.4017 | 408677.9016 | 1466714.9557 | 185784.4536 | 29862.7673 | -1016476.1464 | 1058037.0541 | 1222153.2228 | 494164.3234 | 52.5219 | 0.00021654 | 0.3635 | 0.68399 | 0.18607 | 2.8846 | 3.0961 | 0.20466 | 0.49784 | 2.3609e-10 | 6.249
228.1946 | 65.9557 | 83.7652 | 6.8789 | 18.0162 | 2.477 | 2000.0001 | 0.16759 | 0.001349 | 0.16894 | 0 | 13495.1685 | 45.5265 | 0 | 12140.4913 | 12140.4913 | 945392.7661 | 139832.7237 | 508198.0416 | -506522.5834 | -78543.81 | -152843.9089 | 185789.4276 | 29863.4512 | 1016618.5018 | 121.4045 | 408685.8442 | 1466744.8355 | 185789.4276 | 29863.4512 | -1016497.0973 | 1058058.9913 | 1222178.6692 | 494174.5357 | 52.5219 | 0.00021654 | 0.3635 | 0.68399 | 0.18607 | 2.8846 | 3.0961 | 0.20466 | 0.49784 | 2.3609e-10 | 6.2491
228.2028 | 65.9693 | 83.7652 | 6.8789 | 18.0162 | 2.4769 | 2000.0001 | 0.16763 | 0.0013496 | 0.16898 | 0 | 13497.9076 | 45.5486 | 0 | 12143.2524 | 12143.2524 | 945624.0566 | 139851.7176 | 508313.3513 | -506595.2286 | -78557.1892 | -152858.6139 | 185839.1735 | 29870.2906 | 1016828.0627 | 121.4321 | 408765.2788 | 1467043.6682 | 185839.1735 | 29870.2906 | -1016706.6306 | 1058278.3894 | 1222433.1624 | 494276.67 | 52.5219 | 0.00021654 | 0.36349 | 0.68399 | 0.18607 | 2.8846 | 3.0961 | 0.20466 | 0.49783 | 2.3609e-10 | 6.2504
228.211 | 65.983 | 83.7652 | 6.8788 | 18.0162 | 2.4769 | 2000.0001 | 0.16766 | 0.0013503 | 0.16901 | 0 | 13500.6473 | 45.5706 | 0 | 12146.0142 | 12146.0142 | 945855.3959 | 139870.7152 | 508428.6852 | -506667.8884 | -78570.5713 | -152873.3218 | 185888.9298 | 29877.1312 | 1017037.667 | 121.4597 | 408844.73 | 1467342.5635 | 185888.9298 | 29877.1312 | -1016916.2073 | 1058497.8334 | 1222687.7084 | 494378.8253 | 52.5219 | 0.00021654 | 0.36349 | 0.68399 | 0.18607 | 2.8846 | 3.0961 | 0.20466 | 0.49783 | 2.3609e-10 | 6.2517
228.2192 | 65.9966 | 83.7652 | 6.8787 | 18.0161 | 2.4768 | 2000.0001 | 0.1677 | 0.0013509 | 0.16905 | 0 | 13503.3876 | 45.5927 | 0 | 12148.7765 | 12148.7765 | 946086.7854 | 139889.7169 | 508544.0438 | -506740.5633 | -78583.9564 | -152888.033 | 185938.6968 | 29883.9732 | 1017247.3146 | 121.4873 | 408924.1983 | 1467641.5217 | 185938.6968 | 29883.9732 | -1017125.8273 | 1058717.3233 | 1222942.3073 | 494481.0018 | 52.5219 | 0.00021654 | 0.36349 | 0.68399 | 0.18607 | 2.8846 | 3.0961 | 0.20466 | 0.49783 | 2.3609e-10 | 6.253
228.3009 | 66.1332 | 83.7652 | 6.8781 | 18.0158 | 2.4763 | 2000.0001 | 0.16804 | 0.0013575 | 0.1694 | 0 | 13530.8213 | 45.814 | 0 | 12176.4315 | 12176.4315 | 948403.3088 | 140079.9386 | 509698.9285 | -507468.0999 | -78717.966 | -153035.3072 | 186436.9275 | 29952.4624 | 1019346.1771 | 121.7639 | 409719.774 | 1470634.5406 | 186436.9275 | 29952.4624 | -1019224.4132 | 1060914.7666 | 1225491.2061 | 495503.9302 | 52.5219 | 0.00021654 | 0.36348 | 0.68399 | 0.18607 | 2.8846 | 3.0961 | 0.20466 | 0.4978 | 2.3609e-10 | 6.2659
228.3826 | 66.2701 | 83.7652 | 6.8774 | 18.0155 | 2.4757 | 2000.0001 | 0.1684 | 0.0013641 | 0.16977 | 0 | 13558.3123 | 46.0364 | 0 | 12204.1449 | 12204.1449 | 950724.7273 | 140270.5435 | 510856.2309 | -508197.1059 | -78852.2702 | -153182.8862 | 186936.2023 | 30021.0811 | 1021449.3834 | 122.041 | 410517.013 | 1473633.8349 | 186936.2023 | 30021.0811 | -1021327.3424 | 1063116.8218 | 1228045.4014 | 496528.976 | 52.5219 | 0.00021654 | 0.36348 | 0.68398 | 0.18607 | 2.8846 | 3.0961 | 0.20467 | 0.49778 | 2.3609e-10 | 6.2789
228.4643 | 66.4073 | 83.7652 | 6.8767 | 18.0152 | 2.4752 | 2000.0001 | 0.1688 | 0.0013708 | 0.17017 | 0 | 13585.8656 | 46.2599 | 0 | 12231.9217 | 12231.9217 | 953051.4538 | 140461.5658 | 512016.1571 | -508927.7152 | -78986.8933 | -153330.7979 | 187436.6097 | 30089.8416 | 1023556.942 | 122.3188 | 411316.0584 | 1476639.4903 | 187436.6097 | 30089.8416 | -1023434.6232 | 1065323.4319 | 1230604.9033 | 497556.1435 | 52.5219 | 0.00021654 | 0.36347 | 0.68398 | 0.18607 | 2.8845 | 3.096 | 0.20467 | 0.49775 | 2.3609e-10 | 6.2919
228.4647 | 66.408 | 83.7652 | 6.8767 | 18.0152 | 2.4752 | 2000.0001 | 0.16879 | 0.0013708 | 0.17016 | 0 | 13586.0031 | 46.261 | 0 | 12232.0603 | 12232.0603 | 953063.0705 | 140462.5195 | 512021.9482 | -508931.3628 | -78987.5655 | -153331.5364 | 187439.1081 | 30090.1848 | 1023567.4632 | 122.3202 | 411320.0478 | 1476654.4954 | 187439.1081 | 30090.1848 | -1023445.143 | 1065334.4476 | 1230617.6807 | 497561.2712 | 52.5219 | 0.00021654 | 0.36347 | 0.68398 | 0.18607 | 2.8845 | 3.096 | 0.20467 | 0.49775 | 2.3609e-10 | 6.2919
228.4651 | 66.4086 | 83.7652 | 6.8767 | 18.0152 | 2.4752 | 2000.0001 | 0.16879 | 0.0013709 | 0.17016 | 0 | 13586.1407 | 46.2621 | 0 | 12232.199 | 12232.199 | 953074.6867 | 140463.4731 | 512027.7391 | -508935.0102 | -78988.2376 | -153332.2748 | 187441.6063 | 30090.5281 | 1023577.9845 | 122.3216 | 411324.037 | 1476669.5004 | 187441.6063 | 30090.5281 | -1023455.6629 | 1065345.4635 | 1230630.4583 | 497566.399 | 52.5219 | 0.00021654 | 0.36347 | 0.68398 | 0.18607 | 2.8845 | 3.096 | 0.20467 | 0.49775 | 2.3609e-10 | 6.292
228.4655 | 66.4093 | 83.7652 | 6.8767 | 18.0151 | 2.4752 | 2000.0001 | 0.16879 | 0.0013709 | 0.17016 | 0 | 13586.2782 | 46.2632 | 0 | 12232.3377 | 12232.3377 | 953086.303 | 140464.4268 | 512033.53 | -508938.6577 | -78988.9098 | -153333.0133 | 187444.1046 | 30090.8713 | 1023588.5059 | 122.323 | 411328.0262 | 1476684.5057 | 187444.1046 | 30090.8713 | -1023466.183 | 1065356.4794 | 1230643.236 | 497571.5269 | 52.5219 | 0.00021654 | 0.36347 | 0.68398 | 0.18607 | 2.8845 | 3.096 | 0.20467 | 0.49775 | 2.3609e-10 | 6.2921
228.4659 | 66.41 | 83.7652 | 6.8767 | 18.0151 | 2.4752 | 2000.0001 | 0.16879 | 0.0013709 | 0.17016 | 0 | 13586.4158 | 46.2644 | 0 | 12232.4764 | 12232.4764 | 953097.9195 | 140465.3804 | 512039.321 | -508942.3051 | -78989.5819 | -153333.7517 | 187446.603 | 30091.2146 | 1023599.0275 | 122.3243 | 411332.0155 | 1476699.511 | 187446.603 | 30091.2146 | -1023476.7031 | 1065367.4955 | 1230656.0138 | 497576.6548 | 52.5219 | 0.00021654 | 0.36347 | 0.68398 | 0.18607 | 2.8845 | 3.096 | 0.20467 | 0.49775 | 2.3609e-10 | 6.2921
228.4663 | 66.4107 | 83.7652 | 6.8767 | 18.0151 | 2.4752 | 2000.0001 | 0.16879 | 0.001371 | 0.17017 | 0 | 13586.5534 | 46.2655 | 0 | 12232.615 | 12232.615 | 953109.5361 | 140466.3341 | 512045.1121 | -508945.9527 | -78990.2541 | -153334.4902 | 187449.1013 | 30091.5578 | 1023609.5491 | 122.3257 | 411336.0048 | 1476714.5166 | 187449.1013 | 30091.5578 | -1023487.2234 | 1065378.5117 | 1230668.7917 | 497581.7827 | 52.5219 | 0.00021654 | 0.36347 | 0.68398 | 0.18607 | 2.8845 | 3.096 | 0.20467 | 0.49775 | 2.3609e-10 | 6.2922
228.4671 | 66.4121 | 83.7652 | 6.8767 | 18.0151 | 2.4752 | 2000.0001 | 0.1688 | 0.001371 | 0.17017 | 0 | 13586.8285 | 46.2677 | 0 | 12232.8924 | 12232.8924 | 953132.7696 | 140468.2415 | 512056.6944 | -508953.2478 | -78991.5984 | -153335.9671 | 187454.0981 | 30092.2444 | 1023630.5927 | 122.3285 | 411343.9836 | 1476744.5281 | 187454.0981 | 30092.2444 | -1023508.2642 | 1065400.5445 | 1230694.348 | 497592.0388 | 52.5219 | 0.00021654 | 0.36347 | 0.68398 | 0.18607 | 2.8845 | 3.096 | 0.20467 | 0.49775 | 2.3609e-10 | 6.2923
228.468 | 66.4134 | 83.7652 | 6.8767 | 18.0151 | 2.4752 | 2000.0001 | 0.1688 | 0.0013711 | 0.17017 | 0 | 13587.1036 | 46.2699 | 0 | 12233.1698 | 12233.1698 | 953156.0036 | 140470.1489 | 512068.277 | -508960.5431 | -78992.9428 | -153337.4441 | 187459.0949 | 30092.9309 | 1023651.6367 | 122.3313 | 411351.9625 | 1476774.5403 | 187459.0949 | 30092.9309 | -1023529.3054 | 1065422.5778 | 1230719.9048 | 497602.2951 | 52.5219 | 0.00021654 | 0.36347 | 0.68398 | 0.18607 | 2.8845 | 3.096 | 0.20467 | 0.49775 | 2.3609e-10 | 6.2925
228.4688 | 66.4148 | 83.7652 | 6.8767 | 18.0151 | 2.4752 | 2000.0001 | 0.16881 | 0.0013712 | 0.17018 | 0 | 13587.3788 | 46.2722 | 0 | 12233.4472 | 12233.4472 | 953179.2381 | 140472.0563 | 512079.8598 | -508967.8386 | -78994.2872 | -153338.9211 | 187464.0919 | 30093.6175 | 1023672.6812 | 122.3341 | 411359.9417 | 1476804.5531 | 187464.0919 | 30093.6175 | -1023550.3471 | 1065444.6114 | 1230745.4621 | 497612.5516 | 52.5219 | 0.00021654 | 0.36347 | 0.68398 | 0.18607 | 2.8845 | 3.096 | 0.20467 | 0.49775 | 2.3609e-10 | 6.2926
228.4769 | 66.4285 | 83.7652 | 6.8766 | 18.0151 | 2.4751 | 2000.0001 | 0.16884 | 0.0013718 | 0.17021 | 0 | 13590.1305 | 46.2945 | 0 | 12236.2212 | 12236.2212 | 953411.6097 | 140491.1327 | 512195.701 | -509040.801 | -79007.7328 | -153353.6928 | 187514.0673 | 30100.4837 | 1023883.1497 | 122.3618 | 411439.7418 | 1477104.7156 | 187514.0673 | 30100.4837 | -1023760.7879 | 1065664.9738 | 1231001.0646 | 497715.1284 | 52.5219 | 0.00021654 | 0.36347 | 0.68398 | 0.18607 | 2.8845 | 3.096 | 0.20467 | 0.49775 | 2.3609e-10 | 6.2939
228.4851 | 66.4422 | 83.7652 | 6.8766 | 18.0151 | 2.4751 | 2000.0001 | 0.16888 | 0.0013725 | 0.17025 | 0 | 13592.8828 | 46.3169 | 0 | 12238.9959 | 12238.9959 | 953644.0302 | 140510.2129 | 512311.5663 | -509113.778 | -79021.1813 | -153368.4675 | 187564.0532 | 30107.3512 | 1024093.6616 | 122.3895 | 411519.5585 | 1477404.9408 | 187564.0532 | 30107.3512 | -1023971.272 | 1065885.3823 | 1231256.72 | 497817.7262 | 52.5219 | 0.00021654 | 0.36347 | 0.68398 | 0.18607 | 2.8845 | 3.096 | 0.20468 | 0.49774 | 2.3609e-10 | 6.2952
228.4932 | 66.4559 | 83.7652 | 6.8765 | 18.015 | 2.475 | 2000.0001 | 0.16891 | 0.0013731 | 0.17029 | 0 | 13595.6357 | 46.3393 | 0 | 12241.7712 | 12241.7712 | 953876.501 | 140529.2971 | 512427.4565 | -509186.7702 | -79034.6328 | -153383.2454 | 187614.0497 | 30114.2201 | 1024304.2169 | 122.4173 | 411599.3923 | 1477705.229 | 187614.0497 | 30114.2201 | -1024181.7996 | 1066105.8367 | 1231512.4283 | 497920.3453 | 52.5219 | 0.00021654 | 0.36346 | 0.68398 | 0.18607 | 2.8845 | 3.096 | 0.20468 | 0.49774 | 2.3609e-10 | 6.2965
228.5747 | 66.5931 | 83.7652 | 6.8759 | 18.0146 | 2.4745 | 2000.0001 | 0.16925 | 0.0013798 | 0.17063 | 0 | 13623.1954 | 46.5636 | 0 | 12269.5553 | 12269.5553 | 956203.8412 | 140720.3453 | 513587.658 | -509917.4801 | -79169.3061 | -153531.1873 | 188114.5753 | 30182.9781 | 1026412.1595 | 122.6951 | 412398.6243 | 1480711.5528 | 188114.5753 | 30182.9781 | -1026289.4644 | 1068312.9285 | 1234072.4252 | 498947.7004 | 52.5219 | 0.00021654 | 0.36346 | 0.68398 | 0.18607 | 2.8845 | 3.096 | 0.20468 | 0.49772 | 2.3609e-10 | 6.3095
228.6562 | 66.7305 | 83.7652 | 6.8752 | 18.0143 | 2.4739 | 2000.0001 | 0.16962 | 0.0013865 | 0.171 | 0 | 13650.8126 | 46.7891 | 0 | 12297.3979 | 12297.3979 | 958536.0844 | 140911.778 | 514750.2811 | -510649.6609 | -79304.2736 | -153679.4342 | 188616.1448 | 30251.866 | 1028524.4518 | 122.9736 | 413199.5222 | 1483724.1609 | 188616.1448 | 30251.866 | -1028401.4782 | 1070524.6387 | 1236637.7251 | 499977.1759 | 52.5219 | 0.00021654 | 0.36345 | 0.68397 | 0.18607 | 2.8845 | 3.096 | 0.20469 | 0.49769 | 2.361e-10 | 6.3225
228.7377 | 66.8682 | 83.7652 | 6.8746 | 18.0139 | 2.4734 | 2000.0001 | 0.17002 | 0.0013932 | 0.17141 | 0 | 13678.4921 | 47.0156 | 0 | 12325.304 | 12325.304 | 960873.6453 | 141103.6297 | 515915.5327 | -511383.4473 | -79439.5598 | -153828.0142 | 189118.847 | 30320.8958 | 1030641.1022 | 123.2526 | 414002.2295 | 1486743.1401 | 189118.847 | 30320.8958 | -1030517.8496 | 1072740.9106 | 1239208.3382 | 501008.7758 | 52.5219 | 0.00021654 | 0.36344 | 0.68397 | 0.18607 | 2.8844 | 3.096 | 0.20469 | 0.49767 | 2.361e-10 | 6.3355
228.7381 | 66.8689 | 83.7652 | 6.8746 | 18.0139 | 2.4734 | 2000.0001 | 0.17 | 0.0013933 | 0.1714 | 0 | 13678.6303 | 47.0168 | 0 | 12325.4433 | 12325.4433 | 960885.3164 | 141104.5875 | 515921.3506 | -511387.1108 | -79440.2353 | -153828.7561 | 189121.3569 | 30321.2404 | 1030651.6691 | 123.254 | 414006.2373 | 1486758.2121 | 189121.3569 | 30321.2404 | -1030528.4151 | 1072751.9748 | 1239221.1715 | 501013.9258 | 52.5219 | 0.00021654 | 0.36344 | 0.68397 | 0.18607 | 2.8844 | 3.096 | 0.20469 | 0.49767 | 2.361e-10 | 6.3356
228.7385 | 66.8696 | 83.7652 | 6.8746 | 18.0139 | 2.4734 | 2000.0001 | 0.17001 | 0.0013933 | 0.1714 | 0 | 13678.7685 | 47.0179 | 0 | 12325.5826 | 12325.5826 | 960896.9871 | 141105.5453 | 515927.1682 | -511390.7742 | -79440.9107 | -153829.4979 | 189123.8667 | 30321.585 | 1030662.2362 | 123.2554 | 414010.2449 | 1486773.2842 | 189123.8667 | 30321.585 | -1030538.9808 | 1072763.0393 | 1239234.0049 | 501019.0759 | 52.5219 | 0.00021654 | 0.36344 | 0.68397 | 0.18607 | 2.8844 | 3.096 | 0.20469 | 0.49767 | 2.361e-10 | 6.3357
228.7389 | 66.8702 | 83.7652 | 6.8746 | 18.0139 | 2.4734 | 2000.0001 | 0.17001 | 0.0013933 | 0.1714 | 0 | 13678.9067 | 47.019 | 0 | 12325.722 | 12325.722 | 960908.6579 | 141106.5032 | 515932.986 | -511394.4377 | -79441.5862 | -153830.2397 | 189126.3766 | 30321.9296 | 1030672.8033 | 123.2568 | 414014.2526 | 1486788.3564 | 189126.3766 | 30321.9296 | -1030549.5465 | 1072774.1039 | 1239246.8385 | 501024.2261 | 52.5219 | 0.00021654 | 0.36344 | 0.68397 | 0.18607 | 2.8844 | 3.096 | 0.20469 | 0.49767 | 2.361e-10 | 6.3357
228.7393 | 66.8709 | 83.7652 | 6.8746 | 18.0139 | 2.4734 | 2000.0001 | 0.17001 | 0.0013934 | 0.1714 | 0 | 13679.0449 | 47.0202 | 0 | 12325.8613 | 12325.8613 | 960920.3289 | 141107.461 | 515938.8038 | -511398.1011 | -79442.2617 | -153830.9815 | 189128.8864 | 30322.2743 | 1030683.3706 | 123.2582 | 414018.2603 | 1486803.4288 | 189128.8864 | 30322.2743 | -1030560.1124 | 1072785.1686 | 1239259.6722 | 501029.3763 | 52.5219 | 0.00021654 | 0.36344 | 0.68397 | 0.18607 | 2.8844 | 3.096 | 0.20469 | 0.49767 | 2.361e-10 | 6.3358
228.7397 | 66.8716 | 83.7652 | 6.8746 | 18.0138 | 2.4734 | 2000.0001 | 0.17001 | 0.0013934 | 0.1714 | 0 | 13679.1831 | 47.0213 | 0 | 12326.0006 | 12326.0006 | 960931.9999 | 141108.4188 | 515944.6216 | -511401.7646 | -79442.9372 | -153831.7233 | 189131.3963 | 30322.6189 | 1030693.938 | 123.2596 | 414022.268 | 1486818.5014 | 189131.3963 | 30322.6189 | -1030570.6784 | 1072796.2334 | 1239272.506 | 501034.5265 | 52.5219 | 0.00021654 | 0.36344 | 0.68397 | 0.18607 | 2.8844 | 3.096 | 0.20469 | 0.49767 | 2.361e-10 | 6.3359
228.7406 | 66.873 | 83.7652 | 6.8746 | 18.0138 | 2.4734 | 2000.0001 | 0.17002 | 0.0013935 | 0.17141 | 0 | 13679.4595 | 47.0235 | 0 | 12326.2793 | 12326.2793 | 960955.3424 | 141110.3345 | 515956.2575 | -511409.0917 | -79444.2882 | -153833.207 | 189136.4161 | 30323.3081 | 1030715.0731 | 123.2624 | 414030.2836 | 1486848.647 | 189136.4161 | 30323.3081 | -1030591.8107 | 1072818.3634 | 1239298.1741 | 501044.8272 | 52.5219 | 0.00021654 | 0.36344 | 0.68397 | 0.18607 | 2.8844 | 3.096 | 0.20469 | 0.49767 | 2.361e-10 | 6.336
228.7414 | 66.8744 | 83.7652 | 6.8746 | 18.0138 | 2.4734 | 2000.0001 | 0.17002 | 0.0013935 | 0.17141 | 0 | 13679.7359 | 47.0258 | 0 | 12326.558 | 12326.558 | 960978.6854 | 141112.2503 | 515967.8936 | -511416.419 | -79445.6392 | -153834.6907 | 189141.4361 | 30323.9974 | 1030736.2086 | 123.2652 | 414038.2994 | 1486878.7932 | 189141.4361 | 30323.9974 | -1030612.9434 | 1072840.4938 | 1239323.8427 | 501055.1281 | 52.5219 | 0.00021654 | 0.36344 | 0.68397 | 0.18607 | 2.8844 | 3.096 | 0.20469 | 0.49767 | 2.361e-10 | 6.3361
228.7422 | 66.8757 | 83.7652 | 6.8746 | 18.0138 | 2.4733 | 2000.0001 | 0.17002 | 0.0013936 | 0.17142 | 0 | 13680.0123 | 47.0281 | 0 | 12326.8366 | 12326.8366 | 961002.0289 | 141114.1661 | 515979.53 | -511423.7464 | -79446.9903 | -153836.1744 | 189146.4561 | 30324.6866 | 1030757.3445 | 123.268 | 414046.3153 | 1486908.94 | 189146.4561 | 30324.6866 | -1030634.0766 | 1072862.6247 | 1239349.5118 | 501065.4292 | 52.5219 | 0.00021654 | 0.36344 | 0.68397 | 0.18607 | 2.8844 | 3.096 | 0.20469 | 0.49767 | 2.361e-10 | 6.3363
228.7503 | 66.8895 | 83.7652 | 6.8745 | 18.0138 | 2.4733 | 2000.0001 | 0.17006 | 0.0013943 | 0.17145 | 0 | 13682.7768 | 47.0507 | 0 | 12329.6237 | 12329.6237 | 961235.4902 | 141133.326 | 516095.9068 | -511497.0285 | -79460.5024 | -153851.0133 | 189196.6623 | 30331.58 | 1030968.7279 | 123.2958 | 414126.4838 | 1487210.443 | 189196.6623 | 30331.58 | -1030845.4321 | 1073083.9592 | 1239606.2323 | 501168.452 | 52.5219 | 0.00021654 | 0.36344 | 0.68397 | 0.18607 | 2.8844 | 3.096 | 0.20469 | 0.49766 | 2.361e-10 | 6.3376
228.7584 | 66.9033 | 83.7652 | 6.8744 | 18.0137 | 2.4732 | 2000.0001 | 0.17009 | 0.0013949 | 0.17149 | 0 | 13685.5418 | 47.0734 | 0 | 12332.4114 | 12332.4114 | 961469.0004 | 141152.4897 | 516212.3079 | -511570.3252 | -79474.0175 | -153865.8552 | 189246.8788 | 30338.4747 | 1031180.1547 | 123.3237 | 414206.6688 | 1487512.0087 | 189246.8788 | 30338.4747 | -1031056.831 | 1073305.3399 | 1239863.0057 | 501271.4959 | 52.5219 | 0.00021654 | 0.36344 | 0.68397 | 0.18607 | 2.8844 | 3.096 | 0.20469 | 0.49766 | 2.361e-10 | 6.3389
228.7666 | 66.917 | 83.7652 | 6.8744 | 18.0137 | 2.4732 | 2000.0001 | 0.17013 | 0.0013956 | 0.17152 | 0 | 13688.3074 | 47.0961 | 0 | 12335.1997 | 12335.1997 | 961702.5611 | 141171.6575 | 516328.7338 | -511643.6371 | -79487.5356 | -153880.7003 | 189297.1061 | 30345.3707 | 1031391.625 | 123.3516 | 414286.871 | 1487813.6376 | 189297.1061 | 30345.3707 | -1031268.2734 | 1073526.7665 | 1240119.8321 | 501374.561 | 52.5219 | 0.00021654 | 0.36344 | 0.68397 | 0.18607 | 2.8844 | 3.096 | 0.20469 | 0.49766 | 2.361e-10 | 6.3402
228.8479 | 67.0547 | 83.7652 | 6.8738 | 18.0133 | 2.4727 | 2000.0001 | 0.17047 | 0.0014023 | 0.17188 | 0 | 13715.9942 | 47.3235 | 0 | 12363.1139 | 12363.1139 | 964040.8042 | 141363.5418 | 517494.2947 | -512377.5448 | -79622.8747 | -154029.3147 | 189799.9388 | 30414.4003 | 1033508.7208 | 123.6307 | 415089.7884 | 1490833.3728 | 189799.9388 | 30414.4003 | -1033385.09 | 1075743.5845 | 1242691.0137 | 502406.3785 | 52.5219 | 0.00021654 | 0.36343 | 0.68397 | 0.18608 | 2.8844 | 3.0959 | 0.2047 | 0.49763 | 2.361e-10 | 6.3532
228.9291 | 67.1927 | 83.7652 | 6.8732 | 18.0128 | 2.4721 | 2000.0001 | 0.17084 | 0.0014091 | 0.17225 | 0 | 13743.7385 | 47.5521 | 0 | 12391.0868 | 12391.0868 | 966383.9585 | 141555.8121 | 518662.2812 | -513112.9252 | -79758.5077 | -154178.2343 | 190303.8153 | 30483.56 | 1035630.1722 | 123.9105 | 415894.3741 | 1493859.4018 | 190303.8153 | 30483.56 | -1035506.2617 | 1077965.0277 | 1245267.5052 | 503440.3191 | 52.5219 | 0.00021654 | 0.36342 | 0.68396 | 0.18608 | 2.8844 | 3.0959 | 0.2047 | 0.49761 | 2.361e-10 | 6.3663
229.0104 | 67.3309 | 83.7652 | 6.8726 | 18.0124 | 2.4716 | 2000.0001 | 0.17124 | 0.0014159 | 0.17266 | 0 | 13771.5453 | 47.7817 | 0 | 12419.1233 | 12419.1233 | 968732.4404 | 141748.5028 | 519832.9009 | -513849.9132 | -79894.4589 | -154327.4874 | 190808.8247 | 30552.862 | 1037755.9877 | 124.1908 | 416700.7724 | 1496891.8119 | 190808.8247 | 30552.862 | -1037631.7969 | 1080191.0395 | 1247849.3166 | 504476.3872 | 52.5219 | 0.00021654 | 0.36341 | 0.68396 | 0.18608 | 2.8843 | 3.0959 | 0.2047 | 0.49759 | 2.361e-10 | 6.3794
229.0108 | 67.3316 | 83.7652 | 6.8726 | 18.0124 | 2.4716 | 2000.0001 | 0.17123 | 0.0014159 | 0.17264 | 0 | 13771.6842 | 47.7829 | 0 | 12419.2633 | 12419.2633 | 968744.1664 | 141749.4649 | 519838.7458 | -513853.5928 | -79895.1378 | -154328.2327 | 190811.3462 | 30553.208 | 1037766.6008 | 124.1922 | 416704.7987 | 1496906.9515 | 190811.3462 | 30553.208 | -1037642.4086 | 1080202.1528 | 1247862.2063 | 504481.5597 | 52.5219 | 0.00021654 | 0.36341 | 0.68396 | 0.18608 | 2.8843 | 3.0959 | 0.2047 | 0.49759 | 2.361e-10 | 6.3795
229.0112 | 67.3323 | 83.7652 | 6.8726 | 18.0124 | 2.4716 | 2000.0001 | 0.17123 | 0.001416 | 0.17264 | 0 | 13771.823 | 47.784 | 0 | 12419.4032 | 12419.4032 | 968755.892 | 141750.427 | 519844.5905 | -513857.2723 | -79895.8166 | -154328.9778 | 190813.8676 | 30553.554 | 1037777.2139 | 124.1936 | 416708.8249 | 1496922.0911 | 190813.8676 | 30553.554 | -1037653.0203 | 1080213.2662 | 1247875.096 | 504486.7323 | 52.5219 | 0.00021654 | 0.36341 | 0.68396 | 0.18608 | 2.8843 | 3.0959 | 0.2047 | 0.49759 | 2.361e-10 | 6.3795
229.0116 | 67.333 | 83.7652 | 6.8726 | 18.0123 | 2.4716 | 2000.0001 | 0.17123 | 0.001416 | 0.17265 | 0 | 13771.9619 | 47.7852 | 0 | 12419.5432 | 12419.5432 | 968767.6178 | 141751.389 | 519850.4352 | -513860.9518 | -79896.4954 | -154329.723 | 190816.389 | 30553.9 | 1037787.8272 | 124.195 | 416712.8511 | 1496937.2309 | 190816.389 | 30553.9 | -1037663.6322 | 1080224.3798 | 1247887.9859 | 504491.9049 | 52.5219 | 0.00021654 | 0.36341 | 0.68396 | 0.18608 | 2.8843 | 3.0959 | 0.2047 | 0.49759 | 2.361e-10 | 6.3796
229.0121 | 67.3337 | 83.7652 | 6.8726 | 18.0123 | 2.4716 | 2000.0001 | 0.17123 | 0.001416 | 0.17265 | 0 | 13772.1007 | 47.7863 | 0 | 12419.6832 | 12419.6832 | 968779.3436 | 141752.351 | 519856.28 | -513864.6314 | -79897.1742 | -154330.4682 | 190818.9105 | 30554.246 | 1037798.4406 | 124.1964 | 416716.8774 | 1496952.3709 | 190818.9105 | 30554.246 | -1037674.2442 | 1080235.4935 | 1247900.876 | 504497.0776 | 52.5219 | 0.00021654 | 0.36341 | 0.68396 | 0.18608 | 2.8843 | 3.0959 | 0.2047 | 0.49759 | 2.361e-10 | 6.3796
229.0125 | 67.3344 | 83.7652 | 6.8725 | 18.0123 | 2.4716 | 2000.0001 | 0.17123 | 0.0014161 | 0.17265 | 0 | 13772.2395 | 47.7875 | 0 | 12419.8232 | 12419.8232 | 968791.0696 | 141753.3131 | 519862.1248 | -513868.311 | -79897.853 | -154331.2134 | 190821.432 | 30554.592 | 1037809.0541 | 124.1978 | 416720.9037 | 1496967.511 | 190821.432 | 30554.592 | -1037684.8563 | 1080246.6073 | 1247913.7662 | 504502.2503 | 52.5219 | 0.00021654 | 0.36341 | 0.68396 | 0.18608 | 2.8843 | 3.0959 | 0.2047 | 0.49759 | 2.361e-10 | 6.3797
229.0133 | 67.3358 | 83.7652 | 6.8725 | 18.0123 | 2.4716 | 2000.0001 | 0.17124 | 0.0014161 | 0.17265 | 0 | 13772.5172 | 47.7897 | 0 | 12420.1032 | 12420.1032 | 968814.5219 | 141755.2373 | 519873.8147 | -513875.6704 | -79899.2107 | -154332.7039 | 190826.475 | 30555.2839 | 1037830.2814 | 124.2006 | 416728.9564 | 1496997.7917 | 190826.475 | 30555.2839 | -1037706.0808 | 1080268.8353 | 1247939.5469 | 504512.596 | 52.5219 | 0.00021654 | 0.36341 | 0.68396 | 0.18608 | 2.8843 | 3.0959 | 0.20471 | 0.49759 | 2.361e-10 | 6.3798
229.0141 | 67.3371 | 83.7652 | 6.8725 | 18.0123 | 2.4716 | 2000.0001 | 0.17124 | 0.0014162 | 0.17266 | 0 | 13772.7949 | 47.792 | 0 | 12420.3832 | 12420.3832 | 968837.9748 | 141757.1615 | 519885.5048 | -513883.0298 | -79900.5684 | -154334.1943 | 190831.5182 | 30555.9759 | 1037851.5091 | 124.2034 | 416737.0093 | 1497028.0731 | 190831.5182 | 30555.9759 | -1037727.3057 | 1080291.0637 | 1247965.3282 | 504522.9418 | 52.5219 | 0.00021654 | 0.36341 | 0.68396 | 0.18608 | 2.8843 | 3.0959 | 0.20471 | 0.49759 | 2.361e-10 | 6.38
229.0149 | 67.3385 | 83.7652 | 6.8725 | 18.0123 | 2.4716 | 2000.0001 | 0.17124 | 0.0014163 | 0.17266 | 0 | 13773.0726 | 47.7943 | 0 | 12420.6631 | 12420.6631 | 968861.4281 | 141759.0857 | 519897.1952 | -513890.3895 | -79901.9262 | -154335.6848 | 190836.5614 | 30556.6679 | 1037872.7373 | 124.2062 | 416745.0624 | 1497058.355 | 190836.5614 | 30556.6679 | -1037748.5311 | 1080313.2926 | 1247991.11 | 504533.2879 | 52.5219 | 0.00021654 | 0.36341 | 0.68396 | 0.18608 | 2.8843 | 3.0959 | 0.20471 | 0.49759 | 2.361e-10 | 6.3801
229.023 | 67.3523 | 83.7652 | 6.8725 | 18.0123 | 2.4715 | 2000.0001 | 0.17128 | 0.001417 | 0.1727 | 0 | 13775.8498 | 47.8173 | 0 | 12423.4633 | 12423.4633 | 969095.9878 | 141778.3301 | 520014.112 | -513963.9937 | -79915.5052 | -154350.5914 | 190886.9995 | 30563.5887 | 1038085.0429 | 124.2342 | 416825.6021 | 1497361.2092 | 190886.9995 | 30563.5887 | -1037960.8086 | 1080535.6071 | 1248248.9572 | 504636.7602 | 52.5219 | 0.00021654 | 0.36341 | 0.68396 | 0.18608 | 2.8843 | 3.0959 | 0.20471 | 0.49758 | 2.361e-10 | 6.3814
229.0311 | 67.3661 | 83.7652 | 6.8724 | 18.0122 | 2.4715 | 2000.0001 | 0.17132 | 0.0014176 | 0.17273 | 0 | 13778.6276 | 47.8403 | 0 | 12426.2641 | 12426.2641 | 969330.5965 | 141797.5784 | 520131.053 | -514037.6126 | -79929.0871 | -154365.5011 | 190937.448 | 30570.5108 | 1038297.392 | 124.2622 | 416906.1585 | 1497664.1263 | 190937.448 | 30570.5108 | -1038173.1298 | 1080757.9678 | 1248506.8574 | 504740.2538 | 52.5219 | 0.00021654 | 0.36341 | 0.68396 | 0.18608 | 2.8843 | 3.0959 | 0.20471 | 0.49758 | 2.361e-10 | 6.3827
229.0392 | 67.3799 | 83.7652 | 6.8724 | 18.0122 | 2.4714 | 2000.0001 | 0.17135 | 0.0014183 | 0.17277 | 0 | 13781.406 | 47.8633 | 0 | 12429.0655 | 12429.0655 | 969565.2557 | 141816.8306 | 520248.019 | -514111.2466 | -79942.672 | -154380.4139 | 190987.9073 | 30577.4343 | 1038509.7846 | 124.2902 | 416986.732 | 1497967.1065 | 190987.9073 | 30577.4343 | -1038385.4944 | 1080980.3745 | 1248764.8107 | 504843.7685 | 52.5219 | 0.00021654 | 0.36341 | 0.68396 | 0.18608 | 2.8843 | 3.0959 | 0.20471 | 0.49758 | 2.361e-10 | 6.384
229.1203 | 67.5182 | 83.7652 | 6.8718 | 18.0117 | 2.4709 | 2000.0001 | 0.1717 | 0.0014251 | 0.17312 | 0 | 13809.2209 | 48.0938 | 0 | 12457.111 | 12457.111 | 971914.489 | 142009.5608 | 521418.9825 | -514848.377 | -80078.679 | -154529.7055 | 191493.0597 | 30646.7383 | 1040636.1075 | 124.5707 | 417793.3639 | 1501000.3614 | 191493.0597 | 30646.7383 | -1040511.5368 | 1083206.9975 | 1251347.2649 | 505880.0843 | 52.5219 | 0.00021654 | 0.3634 | 0.68396 | 0.18608 | 2.8843 | 3.0958 | 0.20471 | 0.49755 | 2.3611e-10 | 6.3971
229.2014 | 67.6567 | 83.7652 | 6.8712 | 18.0112 | 2.4703 | 2000.0001 | 0.17206 | 0.001432 | 0.17349 | 0 | 13837.0934 | 48.3255 | 0 | 12485.2151 | 12485.2151 | 974268.642 | 142202.6784 | 522592.3756 | -515586.9817 | -80214.9796 | -154679.3027 | 191999.2558 | 30716.1726 | 1042766.7922 | 124.8517 | 418601.6669 | 1504039.9196 | 191999.2558 | 30716.1726 | -1042641.9405 | 1085438.2527 | 1253935.036 | 506918.5263 | 52.5219 | 0.00021654 | 0.36339 | 0.68396 | 0.18608 | 2.8843 | 3.0958 | 0.20472 | 0.49753 | 2.3611e-10 | 6.4103
229.2825 | 67.7955 | 83.7652 | 6.8706 | 18.0106 | 2.4698 | 2000.0001 | 0.17247 | 0.0014388 | 0.17391 | 0 | 13865.0286 | 48.5583 | 0 | 12513.383 | 12513.383 | 976628.1327 | 142396.218 | 523768.4068 | -516327.1964 | -80351.5983 | -154829.2339 | 192506.5852 | 30785.7497 | 1044901.8473 | 125.1334 | 419411.7856 | 1507085.8693 | 192506.5852 | 30785.7497 | -1044776.7139 | 1087674.0836 | 1256528.1342 | 507959.0987 | 52.5219 | 0.00021654 | 0.36339 | 0.68395 | 0.18608 | 2.8842 | 3.0958 | 0.20472 | 0.49751 | 2.3611e-10 | 6.4234
229.2829 | 67.7962 | 83.7652 | 6.8706 | 18.0106 | 2.4698 | 2000.0001 | 0.17245 | 0.0014389 | 0.17389 | 0 | 13865.168 | 48.5594 | 0 | 12513.5237 | 12513.5237 | 976639.9141 | 142397.1844 | 523774.2789 | -516330.8923 | -80352.2805 | -154829.9825 | 192509.1184 | 30786.097 | 1044912.5069 | 125.1348 | 419415.8307 | 1507101.077 | 192509.1184 | 30786.097 | -1044787.3721 | 1087685.2463 | 1256541.0806 | 507964.2939 | 52.5219 | 0.00021654 | 0.36339 | 0.68395 | 0.18608 | 2.8842 | 3.0958 | 0.20472 | 0.49751 | 2.3611e-10 | 6.4235
229.2833 | 67.7969 | 83.7652 | 6.8706 | 18.0106 | 2.4698 | 2000.0001 | 0.17246 | 0.0014389 | 0.17389 | 0 | 13865.3075 | 48.5606 | 0 | 12513.6643 | 12513.6643 | 976651.695 | 142398.1507 | 523780.1507 | -516334.588 | -80352.9626 | -154830.7311 | 192511.6514 | 30786.4444 | 1044923.1665 | 125.1362 | 419419.8756 | 1507116.2847 | 192511.6514 | 30786.4444 | -1044798.0303 | 1087696.4092 | 1256554.0271 | 507969.4891 | 52.5219 | 0.00021654 | 0.36339 | 0.68395 | 0.18608 | 2.8842 | 3.0958 | 0.20472 | 0.49751 | 2.3611e-10 | 6.4235
229.2837 | 67.7976 | 83.7652 | 6.8706 | 18.0106 | 2.4698 | 2000.0001 | 0.17246 | 0.0014389 | 0.1739 | 0 | 13865.447 | 48.5618 | 0 | 12513.805 | 12513.805 | 976663.4761 | 142399.117 | 523786.0227 | -516338.2838 | -80353.6448 | -154831.4797 | 192514.1845 | 30786.7918 | 1044933.8263 | 125.1376 | 419423.9205 | 1507131.4926 | 192514.1845 | 30786.7918 | -1044808.6886 | 1087707.5721 | 1256566.9738 | 507974.6844 | 52.5219 | 0.00021654 | 0.36339 | 0.68395 | 0.18608 | 2.8842 | 3.0958 | 0.20472 | 0.49751 | 2.3611e-10 | 6.4236
229.2841 | 67.7983 | 83.7652 | 6.8706 | 18.0106 | 2.4698 | 2000.0001 | 0.17246 | 0.001439 | 0.1739 | 0 | 13865.5865 | 48.5629 | 0 | 12513.9456 | 12513.9456 | 976675.2573 | 142400.0833 | 523791.8947 | -516341.9796 | -80354.327 | -154832.2283 | 192516.7176 | 30787.1391 | 1044944.4861 | 125.139 | 419427.9655 | 1507146.7007 | 192516.7176 | 30787.1391 | -1044819.3471 | 1087718.7352 | 1256579.9206 | 507979.8798 | 52.5219 | 0.00021654 | 0.36339 | 0.68395 | 0.18608 | 2.8842 | 3.0958 | 0.20472 | 0.49751 | 2.3611e-10 | 6.4237
229.2845 | 67.799 | 83.7652 | 6.8706 | 18.0106 | 2.4698 | 2000.0001 | 0.17246 | 0.001439 | 0.1739 | 0 | 13865.726 | 48.5641 | 0 | 12514.0863 | 12514.0863 | 976687.0387 | 142401.0497 | 523797.7667 | -516345.6754 | -80355.0091 | -154832.9769 | 192519.2508 | 30787.4865 | 1044955.1461 | 125.1404 | 419432.0105 | 1507161.9089 | 192519.2508 | 30787.4865 | -1044830.0057 | 1087729.8984 | 1256592.8676 | 507985.0752 | 52.5219 | 0.00021654 | 0.36339 | 0.68395 | 0.18608 | 2.8842 | 3.0958 | 0.20472 | 0.49751 | 2.3611e-10 | 6.4237
229.2853 | 67.8004 | 83.7652 | 6.8706 | 18.0106 | 2.4698 | 2000.0001 | 0.17246 | 0.0014391 | 0.1739 | 0 | 13866.0049 | 48.5664 | 0 | 12514.3676 | 12514.3676 | 976710.6017 | 142402.9824 | 523809.5111 | -516353.0672 | -80356.3735 | -154834.4742 | 192524.3172 | 30788.1813 | 1044976.4664 | 125.1433 | 419440.1007 | 1507192.3258 | 192524.3172 | 30788.1813 | -1044851.3231 | 1087752.2252 | 1256618.7619 | 507995.4661 | 52.5219 | 0.00021654 | 0.36339 | 0.68395 | 0.18608 | 2.8842 | 3.0958 | 0.20472 | 0.49751 | 2.3611e-10 | 6.4239
229.2861 | 67.8017 | 83.7652 | 6.8706 | 18.0106 | 2.4698 | 2000.0001 | 0.17247 | 0.0014391 | 0.17391 | 0 | 13866.2839 | 48.5687 | 0 | 12514.6489 | 12514.6489 | 976734.1653 | 142404.9151 | 523821.2556 | -516360.4591 | -80357.7379 | -154835.9715 | 192529.3836 | 30788.876 | 1044997.7871 | 125.1461 | 419448.191 | 1507222.7434 | 192529.3836 | 30788.876 | -1044872.641 | 1087774.5524 | 1256644.6567 | 508005.8573 | 52.5219 | 0.00021654 | 0.36339 | 0.68395 | 0.18608 | 2.8842 | 3.0958 | 0.20472 | 0.49751 | 2.3611e-10 | 6.424
229.2869 | 67.8031 | 83.7652 | 6.8706 | 18.0106 | 2.4698 | 2000.0001 | 0.17247 | 0.0014392 | 0.17391 | 0 | 13866.5629 | 48.5711 | 0 | 12514.9302 | 12514.9302 | 976757.7293 | 142406.8479 | 523833.0004 | -516367.8512 | -80359.1024 | -154837.4688 | 192534.4502 | 30789.5708 | 1045019.1082 | 125.1489 | 419456.2815 | 1507253.1616 | 192534.4502 | 30789.5708 | -1044893.9593 | 1087796.8801 | 1256670.5521 | 508016.2487 | 52.5219 | 0.00021654 | 0.36339 | 0.68395 | 0.18608 | 2.8842 | 3.0958 | 0.20472 | 0.49751 | 2.3611e-10 | 6.4241
229.295 | 67.817 | 83.7652 | 6.8706 | 18.0106 | 2.4697 | 2000.0001 | 0.17251 | 0.0014399 | 0.17395 | 0 | 13869.353 | 48.5944 | 0 | 12517.7436 | 12517.7436 | 976993.3962 | 142426.1777 | 523950.4615 | -516441.7801 | -80372.7484 | -154852.4436 | 192585.1216 | 30796.5193 | 1045232.3435 | 125.177 | 419537.1954 | 1507557.3779 | 192585.1216 | 30796.5193 | -1045107.1665 | 1088020.1825 | 1256929.5349 | 508120.1743 | 52.5219 | 0.00021654 | 0.36339 | 0.68395 | 0.18608 | 2.8842 | 3.0958 | 0.20472 | 0.49751 | 2.3611e-10 | 6.4254
229.3031 | 67.8308 | 83.7652 | 6.8705 | 18.0105 | 2.4697 | 2000.0001 | 0.17254 | 0.0014406 | 0.17398 | 0 | 13872.1437 | 48.6177 | 0 | 12520.5576 | 12520.5576 | 977229.1123 | 142445.5115 | 524067.9469 | -516515.7237 | -80386.3974 | -154867.4214 | 192635.8034 | 30803.4691 | 1045445.6224 | 125.2052 | 419618.126 | 1507861.6573 | 192635.8034 | 30803.4691 | -1045320.4173 | 1088243.5312 | 1257188.5708 | 508224.1211 | 52.5219 | 0.00021654 | 0.36339 | 0.68395 | 0.18608 | 2.8842 | 3.0958 | 0.20472 | 0.4975 | 2.3611e-10 | 6.4268
229.3112 | 67.8447 | 83.7652 | 6.8705 | 18.0104 | 2.4696 | 2000.0001 | 0.17258 | 0.0014413 | 0.17402 | 0 | 13874.935 | 48.641 | 0 | 12523.3722 | 12523.3722 | 977464.879 | 142464.8492 | 524185.4573 | -516589.6825 | -80400.0494 | -154882.4024 | 192686.4959 | 30810.4202 | 1045658.9449 | 125.2333 | 419699.0739 | 1508165.9999 | 192686.4959 | 30810.4202 | -1045533.7116 | 1088466.9261 | 1257447.6599 | 508328.0892 | 52.5219 | 0.00021654 | 0.36338 | 0.68395 | 0.18608 | 2.8842 | 3.0958 | 0.20472 | 0.4975 | 2.3611e-10 | 6.4281
229.3921 | 67.9835 | 83.7653 | 6.8699 | 18.0099 | 2.4691 | 2000.0001 | 0.17293 | 0.0014482 | 0.17437 | 0 | 13902.8791 | 48.8747 | 0 | 12551.5499 | 12551.5499 | 979825.191 | 142658.4351 | 525361.8672 | -517330.0607 | -80536.7267 | -155032.3763 | 193193.9809 | 30880.0015 | 1047794.5699 | 125.5151 | 420509.4501 | 1511212.884 | 193193.9809 | 30880.0015 | -1047669.0549 | 1090703.4339 | 1260041.4759 | 509368.9397 | 52.5219 | 0.00021654 | 0.36338 | 0.68395 | 0.18608 | 2.8842 | 3.0958 | 0.20473 | 0.49748 | 2.3611e-10 | 6.4412
229.4729 | 68.1226 | 83.7652 | 6.8694 | 18.0093 | 2.4686 | 2000.0001 | 0.17329 | 0.0014551 | 0.17475 | 0 | 13930.8808 | 49.1095 | 0 | 12579.7865 | 12579.7865 | 982190.4314 | 142852.4099 | 526540.7108 | -518071.9151 | -80673.6972 | -155182.656 | 193702.5097 | 30949.7133 | 1049934.5632 | 125.7974 | 421321.5001 | 1514266.0813 | 193702.5097 | 30949.7133 | -1049808.7658 | 1092944.5812 | 1262640.616 | 510411.9197 | 52.5219 | 0.00021654 | 0.36337 | 0.68395 | 0.18608 | 2.8842 | 3.0957 | 0.20473 | 0.49746 | 2.3611e-10 | 6.4544
229.5538 | 68.2619 | 83.7652 | 6.8688 | 18.0087 | 2.4681 | 2000.0001 | 0.1737 | 0.001462 | 0.17516 | 0 | 13958.9452 | 49.3454 | 0 | 12608.0868 | 12608.0868 | 984561.0199 | 143046.8081 | 527722.1974 | -518815.3817 | -80810.9857 | -155333.2701 | 194212.1723 | 31019.5682 | 1052078.9334 | 126.0805 | 422135.3693 | 1517325.6809 | 194212.1723 | 31019.5682 | -1051952.8529 | 1095190.3117 | 1265245.0904 | 511457.0331 | 52.5219 | 0.00021654 | 0.36336 | 0.68394 | 0.18609 | 2.8842 | 3.0957 | 0.20473 | 0.49744 | 2.3611e-10 | 6.4676
229.5542 | 68.2626 | 83.7652 | 6.8688 | 18.0087 | 2.4681 | 2000.0001 | 0.17369 | 0.0014621 | 0.17515 | 0 | 13959.0854 | 49.3466 | 0 | 12608.2282 | 12608.2282 | 984572.8572 | 143047.7788 | 527728.0969 | -518819.094 | -80811.6713 | -155334.0222 | 194214.7172 | 31019.917 | 1052089.6398 | 126.0819 | 422139.4332 | 1517340.9573 | 194214.7172 | 31019.917 | -1051963.5579 | 1095201.5241 | 1265258.0941 | 511462.2511 | 52.5219 | 0.00021654 | 0.36336 | 0.68394 | 0.18609 | 2.8842 | 3.0957 | 0.20473 | 0.49744 | 2.3611e-10 | 6.4677
229.5546 | 68.2633 | 83.7652 | 6.8688 | 18.0087 | 2.4681 | 2000.0001 | 0.17369 | 0.0014621 | 0.17515 | 0 | 13959.2255 | 49.3478 | 0 | 12608.3695 | 12608.3695 | 984584.6939 | 143048.7494 | 527733.9962 | -518822.8061 | -80812.3568 | -155334.7742 | 194217.262 | 31020.2657 | 1052100.3463 | 126.0833 | 422143.4969 | 1517356.2337 | 194217.262 | 31020.2657 | -1051974.263 | 1095212.7368 | 1265271.0979 | 511467.4692 | 52.5219 | 0.00021654 | 0.36336 | 0.68394 | 0.18609 | 2.8842 | 3.0957 | 0.20473 | 0.49744 | 2.3611e-10 | 6.4677
229.555 | 68.264 | 83.7652 | 6.8688 | 18.0087 | 2.4681 | 2000.0001 | 0.17369 | 0.0014621 | 0.17515 | 0 | 13959.3656 | 49.3489 | 0 | 12608.5108 | 12608.5108 | 984596.5308 | 143049.72 | 527739.8956 | -518826.5182 | -80813.0423 | -155335.5262 | 194219.8068 | 31020.6145 | 1052111.0529 | 126.0847 | 422147.5607 | 1517371.5103 | 194219.8068 | 31020.6145 | -1051984.9682 | 1095223.9496 | 1265284.1018 | 511472.6874 | 52.5219 | 0.00021654 | 0.36336 | 0.68394 | 0.18609 | 2.8842 | 3.0957 | 0.20473 | 0.49744 | 2.3611e-10 | 6.4678
229.5554 | 68.2647 | 83.7652 | 6.8688 | 18.0087 | 2.4681 | 2000.0001 | 0.17369 | 0.0014622 | 0.17515 | 0 | 13959.5058 | 49.3501 | 0 | 12608.6521 | 12608.6521 | 984608.3678 | 143050.6907 | 527745.795 | -518830.2304 | -80813.7279 | -155336.2783 | 194222.3516 | 31020.9633 | 1052121.7596 | 126.0861 | 422151.6245 | 1517386.787 | 194222.3516 | 31020.9633 | -1051995.6735 | 1095235.1625 | 1265297.1058 | 511477.9056 | 52.5219 | 0.00021654 | 0.36336 | 0.68394 | 0.18609 | 2.8842 | 3.0957 | 0.20473 | 0.49744 | 2.3611e-10 | 6.4679
229.5558 | 68.2654 | 83.7652 | 6.8688 | 18.0087 | 2.4681 | 2000.0001 | 0.17369 | 0.0014622 | 0.17516 | 0 | 13959.6459 | 49.3513 | 0 | 12608.7934 | 12608.7934 | 984620.205 | 143051.6613 | 527751.6945 | -518833.9426 | -80814.4134 | -155337.0303 | 194224.8965 | 31021.312 | 1052132.4664 | 126.0875 | 422155.6884 | 1517402.0639 | 194224.8965 | 31021.312 | -1052006.3789 | 1095246.3755 | 1265310.11 | 511483.1238 | 52.5219 | 0.00021654 | 0.36336 | 0.68394 | 0.18609 | 2.8842 | 3.0957 | 0.20473 | 0.49744 | 2.3611e-10 | 6.4679
229.5566 | 68.2668 | 83.7652 | 6.8688 | 18.0087 | 2.4681 | 2000.0001 | 0.1737 | 0.0014623 | 0.17516 | 0 | 13959.9262 | 49.3536 | 0 | 12609.076 | 12609.076 | 984643.8797 | 143053.6027 | 527763.4937 | -518841.3671 | -80815.7845 | -155338.5344 | 194229.9863 | 31022.0096 | 1052153.8804 | 126.0903 | 422163.8163 | 1517432.6181 | 194229.9863 | 31022.0096 | -1052027.7901 | 1095268.8018 | 1265336.1188 | 511493.5605 | 52.5219 | 0.00021654 | 0.36336 | 0.68394 | 0.18609 | 2.8842 | 3.0957 | 0.20473 | 0.49744 | 2.3611e-10 | 6.4681
229.5574 | 68.2682 | 83.7652 | 6.8688 | 18.0087 | 2.4681 | 2000.0001 | 0.1737 | 0.0014623 | 0.17516 | 0 | 13960.2064 | 49.356 | 0 | 12609.3587 | 12609.3587 | 984667.5548 | 143055.544 | 527775.2932 | -518848.7917 | -80817.1557 | -155340.0386 | 194235.0763 | 31022.7072 | 1052175.2949 | 126.0932 | 422171.9443 | 1517463.173 | 194235.0763 | 31022.7072 | -1052049.2017 | 1095291.2287 | 1265362.1281 | 511503.9973 | 52.5219 | 0.00021654 | 0.36336 | 0.68394 | 0.18609 | 2.8842 | 3.0957 | 0.20473 | 0.49744 | 2.3611e-10 | 6.4682
229.5582 | 68.2696 | 83.7652 | 6.8688 | 18.0087 | 2.468 | 2000.0001 | 0.1737 | 0.0014624 | 0.17517 | 0 | 13960.4867 | 49.3584 | 0 | 12609.6413 | 12609.6413 | 984691.2305 | 143057.4855 | 527787.0928 | -518856.2166 | -80818.5269 | -155341.5428 | 194240.1663 | 31023.4047 | 1052196.7097 | 126.096 | 422180.0726 | 1517493.7285 | 194240.1663 | 31023.4047 | -1052070.6137 | 1095313.6559 | 1265388.1379 | 511514.4344 | 52.5219 | 0.00021654 | 0.36336 | 0.68394 | 0.18609 | 2.8842 | 3.0957 | 0.20473 | 0.49744 | 2.3611e-10 | 6.4683
229.5663 | 68.2835 | 83.7652 | 6.8688 | 18.0086 | 2.468 | 2000.0001 | 0.17374 | 0.0014631 | 0.1752 | 0 | 13963.2899 | 49.382 | 0 | 12612.4681 | 12612.4681 | 984928.0136 | 143076.9018 | 527905.1027 | -518930.4726 | -80832.2402 | -155356.5863 | 194291.0723 | 31030.3812 | 1052410.8824 | 126.1243 | 422261.3637 | 1517799.3181 | 194291.0723 | 31030.3812 | -1052284.7581 | 1095537.9544 | 1265648.2654 | 511618.8169 | 52.5219 | 0.00021654 | 0.36336 | 0.68394 | 0.18609 | 2.8842 | 3.0957 | 0.20473 | 0.49743 | 2.3611e-10 | 6.4696
229.5744 | 68.2974 | 83.7652 | 6.8687 | 18.0086 | 2.4679 | 2000.0001 | 0.17378 | 0.0014638 | 0.17524 | 0 | 13966.0936 | 49.4056 | 0 | 12615.2954 | 12615.2954 | 985164.846 | 143096.322 | 528023.1369 | -519004.7435 | -80845.9565 | -155371.6328 | 194341.9887 | 31037.359 | 1052625.0987 | 126.1525 | 422342.6717 | 1518104.9709 | 194341.9887 | 31037.359 | -1052498.9462 | 1095762.2992 | 1265908.446 | 511723.2207 | 52.5219 | 0.00021654 | 0.36336 | 0.68394 | 0.18609 | 2.8842 | 3.0957 | 0.20473 | 0.49743 | 2.3611e-10 | 6.471
229.5824 | 68.3113 | 83.7653 | 6.8687 | 18.0085 | 2.4679 | 2000.0001 | 0.17381 | 0.0014645 | 0.17528 | 0 | 13968.8979 | 49.4292 | 0 | 12618.1233 | 12618.1233 | 985401.7291 | 143115.7462 | 528141.1962 | -519079.0295 | -80859.6757 | -155386.6826 | 194392.9158 | 31044.3381 | 1052839.3587 | 126.1808 | 422423.9968 | 1518410.6871 | 194392.9158 | 31044.3381 | -1052713.1778 | 1095986.6903 | 1266168.6799 | 511827.6458 | 52.5219 | 0.00021654 | 0.36336 | 0.68394 | 0.18609 | 2.8842 | 3.0957 | 0.20474 | 0.49743 | 2.3611e-10 | 6.4723
229.6631 | 68.4507 | 83.7653 | 6.8681 | 18.0079 | 2.4674 | 2000.0001 | 0.17416 | 0.0014714 | 0.17563 | 0 | 13996.9721 | 49.6661 | 0 | 12646.4344 | 12646.4344 | 987773.2099 | 143310.1976 | 529323.0968 | -519822.6812 | -80997.0258 | -155537.3436 | 194902.7469 | 31114.1995 | 1054984.362 | 126.4639 | 423238.1475 | 1521471.3117 | 194902.7469 | 31114.1995 | -1054857.8981 | 1098233.1642 | 1268773.9482 | 512873.0683 | 52.5219 | 0.00021654 | 0.36335 | 0.68394 | 0.18609 | 2.8841 | 3.0957 | 0.20474 | 0.49741 | 2.3612e-10 | 6.4855
229.7438 | 68.5903 | 83.7653 | 6.8676 | 18.0073 | 2.4669 | 2000.0001 | 0.17453 | 0.0014784 | 0.17601 | 0 | 14025.104 | 49.9041 | 0 | 12674.8043 | 12674.8043 | 990149.6279 | 143505.0393 | 530507.4354 | -520567.811 | -81134.6689 | -155688.3108 | 195413.6218 | 31184.1917 | 1057133.7403 | 126.7476 | 424053.9749 | 1524538.2598 | 195413.6218 | 31184.1917 | -1057006.9927 | 1100484.285 | 1271384.5481 | 513920.6234 | 52.5219 | 0.00021654 | 0.36335 | 0.68394 | 0.18609 | 2.8841 | 3.0957 | 0.20474 | 0.49739 | 2.3612e-10 | 6.4987
229.8245 | 68.7302 | 83.7652 | 6.8671 | 18.0067 | 2.4664 | 2000.0001 | 0.17494 | 0.0014855 | 0.17642 | 0 | 14053.2989 | 50.1432 | 0 | 12703.2383 | 12703.2383 | 992531.4048 | 143700.3059 | 531694.4222 | -521314.5553 | -81272.6297 | -155839.6129 | 195925.6311 | 31254.3273 | 1059287.5021 | 127.032 | 424871.6248 | 1527611.6213 | 195925.6311 | 31254.3273 | -1059160.4701 | 1102739.9965 | 1274000.4898 | 514970.3152 | 52.5219 | 0.00021654 | 0.36334 | 0.68394 | 0.18609 | 2.8841 | 3.0956 | 0.20475 | 0.49737 | 2.3612e-10 | 6.512
229.8249 | 68.7309 | 83.7652 | 6.8671 | 18.0066 | 2.4664 | 2000.0001 | 0.17492 | 0.0014855 | 0.17641 | 0 | 14053.4397 | 50.1444 | 0 | 12703.3803 | 12703.3803 | 992543.2983 | 143701.281 | 531700.3494 | -521318.2841 | -81273.3186 | -155840.3684 | 195928.1878 | 31254.6775 | 1059298.2558 | 127.0334 | 424875.7077 | 1527626.9669 | 195928.1878 | 31254.6775 | -1059171.2224 | 1102751.2592 | 1274013.5511 | 514975.5562 | 52.5219 | 0.00021654 | 0.36334 | 0.68394 | 0.18609 | 2.8841 | 3.0956 | 0.20475 | 0.49737 | 2.3612e-10 | 6.512
229.8253 | 68.7316 | 83.7652 | 6.8671 | 18.0066 | 2.4664 | 2000.0001 | 0.17493 | 0.0014855 | 0.17641 | 0 | 14053.5804 | 50.1456 | 0 | 12703.5223 | 12703.5223 | 992555.1913 | 143702.256 | 531706.2764 | -521322.0127 | -81274.0075 | -155841.1239 | 195930.7444 | 31255.0276 | 1059309.0095 | 127.0348 | 424879.7905 | 1527642.3125 | 195930.7444 | 31255.0276 | -1059181.9747 | 1102762.5221 | 1274026.6126 | 514980.7973 | 52.5219 | 0.00021654 | 0.36334 | 0.68394 | 0.18609 | 2.8841 | 3.0956 | 0.20475 | 0.49737 | 2.3612e-10 | 6.5121
229.8257 | 68.7323 | 83.7652 | 6.8671 | 18.0066 | 2.4664 | 2000.0001 | 0.17493 | 0.0014856 | 0.17641 | 0 | 14053.7212 | 50.1468 | 0 | 12703.6642 | 12703.6642 | 992567.0845 | 143703.231 | 531712.2034 | -521325.7413 | -81274.6965 | -155841.8794 | 195933.301 | 31255.3778 | 1059319.7634 | 127.0362 | 424883.8733 | 1527657.6583 | 195933.301 | 31255.3778 | -1059192.7272 | 1102773.785 | 1274039.6742 | 514986.0385 | 52.5219 | 0.00021654 | 0.36334 | 0.68394 | 0.18609 | 2.8841 | 3.0956 | 0.20475 | 0.49737 | 2.3612e-10 | 6.5122
229.8261 | 68.733 | 83.7652 | 6.8671 | 18.0066 | 2.4663 | 2000.0001 | 0.17493 | 0.0014856 | 0.17641 | 0 | 14053.862 | 50.148 | 0 | 12703.8062 | 12703.8062 | 992578.9777 | 143704.206 | 531718.1305 | -521329.4699 | -81275.3854 | -155842.6349 | 195935.8576 | 31255.728 | 1059330.5174 | 127.0376 | 424887.9561 | 1527673.0043 | 195935.8576 | 31255.728 | -1059203.4797 | 1102785.0481 | 1274052.7359 | 514991.2798 | 52.5219 | 0.00021654 | 0.36334 | 0.68394 | 0.18609 | 2.8841 | 3.0956 | 0.20475 | 0.49737 | 2.3612e-10 | 6.5122
229.8265 | 68.7337 | 83.7652 | 6.8671 | 18.0066 | 2.4663 | 2000.0001 | 0.17493 | 0.0014856 | 0.17642 | 0 | 14054.0028 | 50.1492 | 0 | 12703.9482 | 12703.9482 | 992590.8712 | 143705.181 | 531724.0577 | -521333.1986 | -81276.0743 | -155843.3904 | 195938.4143 | 31256.0782 | 1059341.2714 | 127.0391 | 424892.039 | 1527688.3504 | 195938.4143 | 31256.0782 | -1059214.2324 | 1102796.3114 | 1274065.7978 | 514996.521 | 52.5219 | 0.00021654 | 0.36334 | 0.68394 | 0.18609 | 2.8841 | 3.0956 | 0.20475 | 0.49737 | 2.3612e-10 | 6.5123
229.8273 | 68.7351 | 83.7652 | 6.8671 | 18.0066 | 2.4663 | 2000.0001 | 0.17493 | 0.0014857 | 0.17642 | 0 | 14054.2844 | 50.1516 | 0 | 12704.2322 | 12704.2322 | 992614.6583 | 143707.1311 | 531735.9122 | -521340.6561 | -81277.4522 | -155844.9015 | 195943.5277 | 31256.7786 | 1059362.7799 | 127.0419 | 424900.2049 | 1527719.0431 | 195943.5277 | 31256.7786 | -1059235.738 | 1102818.8381 | 1274091.9219 | 515007.0038 | 52.5219 | 0.00021654 | 0.36334 | 0.68394 | 0.18609 | 2.8841 | 3.0956 | 0.20475 | 0.49737 | 2.3612e-10 | 6.5124
229.8281 | 68.7365 | 83.7652 | 6.8671 | 18.0066 | 2.4663 | 2000.0001 | 0.17494 | 0.0014858 | 0.17642 | 0 | 14054.566 | 50.154 | 0 | 12704.5162 | 12704.5162 | 992638.446 | 143709.0812 | 531747.7669 | -521348.1138 | -81278.8301 | -155846.4125 | 195948.6412 | 31257.479 | 1059384.2889 | 127.0447 | 424908.371 | 1527749.7364 | 195948.6412 | 31257.479 | -1059257.2441 | 1102841.3654 | 1274118.0466 | 515017.4867 | 52.5219 | 0.00021654 | 0.36334 | 0.68394 | 0.18609 | 2.8841 | 3.0956 | 0.20475 | 0.49737 | 2.3612e-10 | 6.5126
229.8289 | 68.7379 | 83.7652 | 6.8671 | 18.0066 | 2.4663 | 2000.0001 | 0.17494 | 0.0014858 | 0.17643 | 0 | 14054.8476 | 50.1563 | 0 | 12704.8001 | 12704.8001 | 992662.2342 | 143711.0314 | 531759.622 | -521355.5716 | -81280.208 | -155847.9236 | 195953.7549 | 31258.1794 | 1059405.7982 | 127.0476 | 424916.5373 | 1527780.4304 | 195953.7549 | 31258.1794 | -1059278.7506 | 1102863.8931 | 1274144.1718 | 515027.9699 | 52.5219 | 0.00021654 | 0.36334 | 0.68394 | 0.18609 | 2.8841 | 3.0956 | 0.20475 | 0.49737 | 2.3612e-10 | 6.5127
229.837 | 68.7519 | 83.7652 | 6.8671 | 18.0065 | 2.4663 | 2000.0001 | 0.17498 | 0.0014865 | 0.17646 | 0 | 14057.6638 | 50.1803 | 0 | 12707.6403 | 12707.6403 | 992900.1427 | 143730.5352 | 531878.1851 | -521430.1575 | -81293.9889 | -155863.0364 | 196004.8968 | 31265.1841 | 1059620.916 | 127.076 | 424998.2088 | 1528087.4046 | 196004.8968 | 31265.1841 | -1059493.84 | 1103089.1958 | 1274405.4531 | 515132.8131 | 52.5219 | 0.00021654 | 0.36334 | 0.68394 | 0.18609 | 2.8841 | 3.0956 | 0.20475 | 0.49736 | 2.3612e-10 | 6.514
229.845 | 68.7658 | 83.7653 | 6.867 | 18.0065 | 2.4662 | 2000.0001 | 0.17501 | 0.0014872 | 0.1765 | 0 | 14060.4807 | 50.2042 | 0 | 12710.4811 | 12710.4811 | 993138.1006 | 143750.0428 | 531996.7727 | -521504.7581 | -81307.7727 | -155878.1521 | 196056.0492 | 31272.1902 | 1059836.0774 | 127.1044 | 425079.897 | 1528394.4421 | 196056.0492 | 31272.1902 | -1059708.973 | 1103314.545 | 1274666.7877 | 515237.6776 | 52.5219 | 0.00021654 | 0.36334 | 0.68394 | 0.18609 | 2.8841 | 3.0956 | 0.20475 | 0.49736 | 2.3612e-10 | 6.5153
229.8531 | 68.7798 | 83.7653 | 6.867 | 18.0064 | 2.4662 | 2000.0001 | 0.17505 | 0.0014879 | 0.17654 | 0 | 14063.2981 | 50.2282 | 0 | 12713.3225 | 12713.3225 | 993376.1092 | 143769.5545 | 532115.3853 | -521579.374 | -81321.5596 | -155893.271 | 196107.2123 | 31279.1976 | 1060051.2826 | 127.1328 | 425161.6025 | 1528701.543 | 196107.2123 | 31279.1976 | -1059924.1498 | 1103539.9405 | 1274928.1756 | 515342.5635 | 52.5219 | 0.00021654 | 0.36334 | 0.68393 | 0.18609 | 2.8841 | 3.0956 | 0.20475 | 0.49736 | 2.3612e-10 | 6.5167
229.9335 | 68.9197 | 83.7653 | 6.8665 | 18.0057 | 2.4657 | 2000.0001 | 0.1754 | 0.001495 | 0.17689 | 0 | 14091.5035 | 50.4682 | 0 | 12741.7679 | 12741.7679 | 995758.8502 | 143964.8812 | 533302.8218 | -522326.3253 | -81459.5851 | -156044.6243 | 196619.4033 | 31349.3419 | 1062205.7418 | 127.4173 | 425979.5585 | 1531776.0214 | 196619.4033 | 31349.3419 | -1062078.3245 | 1105796.4629 | 1277544.9882 | 516392.5956 | 52.5219 | 0.00021654 | 0.36333 | 0.68393 | 0.18609 | 2.884 | 3.0956 | 0.20475 | 0.49734 | 2.3612e-10 | 6.5299
230.014 | 69.0599 | 83.7653 | 6.866 | 18.0051 | 2.4652 | 2000.0001 | 0.17577 | 0.0015021 | 0.17727 | 0 | 14119.7668 | 50.7094 | 0 | 12770.2724 | 12770.2724 | 998146.5376 | 144160.5997 | 534492.7008 | -523074.7565 | -81597.9033 | -156196.2842 | 197132.6383 | 31419.6175 | 1064364.5829 | 127.7023 | 426799.194 | 1534856.834 | 197132.6383 | 31419.6175 | -1064236.8806 | 1108057.64 | 1280167.1402 | 517444.7636 | 52.5219 | 0.00021654 | 0.36332 | 0.68393 | 0.18609 | 2.884 | 3.0956 | 0.20476 | 0.49732 | 2.3612e-10 | 6.5432
230.0945 | 69.2004 | 83.7652 | 6.8655 | 18.0044 | 2.4647 | 2000.0001 | 0.17618 | 0.0015092 | 0.17769 | 0 | 14148.093 | 50.9518 | 0 | 12798.841 | 12798.841 | 1000539.5948 | 144356.7448 | 535685.2332 | -523824.8048 | -81736.5392 | -156348.2794 | 197647.0082 | 31490.0367 | 1066527.8142 | 127.988 | 427620.6556 | 1537944.0711 | 197647.0082 | 31490.0367 | -1066399.8262 | 1110323.4156 | 1282794.6416 | 518499.0717 | 52.5219 | 0.00021654 | 0.36332 | 0.68393 | 0.18609 | 2.884 | 3.0956 | 0.20476 | 0.4973 | 2.3612e-10 | 6.5565
230.0949 | 69.2011 | 83.7652 | 6.8655 | 18.0044 | 2.4647 | 2000.0001 | 0.17617 | 0.0015092 | 0.17768 | 0 | 14148.2345 | 50.953 | 0 | 12798.9837 | 12798.9837 | 1000551.545 | 144357.7242 | 535691.1883 | -523828.5502 | -81737.2315 | -156349.0384 | 197649.5768 | 31490.3883 | 1066538.6155 | 127.9894 | 427624.7576 | 1537959.4865 | 197649.5768 | 31490.3883 | -1066410.6261 | 1110334.7289 | 1282807.7611 | 518504.336 | 52.5219 | 0.00021654 | 0.36332 | 0.68393 | 0.18609 | 2.884 | 3.0956 | 0.20476 | 0.4973 | 2.3612e-10 | 6.5566
230.0953 | 69.2018 | 83.7652 | 6.8655 | 18.0044 | 2.4647 | 2000.0001 | 0.17617 | 0.0015092 | 0.17768 | 0 | 14148.3759 | 50.9542 | 0 | 12799.1264 | 12799.1264 | 1000563.4947 | 144358.7036 | 535697.1432 | -523832.2954 | -81737.9238 | -156349.7973 | 197652.1452 | 31490.7399 | 1066549.4169 | 127.9908 | 427628.8596 | 1537974.9019 | 197652.1452 | 31490.7399 | -1066421.4261 | 1110346.0424 | 1282820.8807 | 518509.6003 | 52.5219 | 0.00021654 | 0.36332 | 0.68393 | 0.18609 | 2.884 | 3.0956 | 0.20476 | 0.4973 | 2.3612e-10 | 6.5566
230.0957 | 69.2025 | 83.7652 | 6.8655 | 18.0044 | 2.4647 | 2000.0001 | 0.17617 | 0.0015093 | 0.17768 | 0 | 14148.5174 | 50.9554 | 0 | 12799.269 | 12799.269 | 1000575.4446 | 144359.6831 | 535703.0981 | -523836.0406 | -81738.6161 | -156350.5563 | 197654.7137 | 31491.0915 | 1066560.2184 | 127.9923 | 427632.9616 | 1537990.3175 | 197654.7137 | 31491.0915 | -1066432.2262 | 1110357.356 | 1282834.0005 | 518514.8647 | 52.5219 | 0.00021654 | 0.36332 | 0.68393 | 0.18609 | 2.884 | 3.0956 | 0.20476 | 0.4973 | 2.3612e-10 | 6.5567
230.0961 | 69.2032 | 83.7653 | 6.8655 | 18.0044 | 2.4647 | 2000.0001 | 0.17617 | 0.0015093 | 0.17768 | 0 | 14148.6588 | 50.9566 | 0 | 12799.4117 | 12799.4117 | 1000587.3946 | 144360.6625 | 535709.0531 | -523839.7859 | -81739.3084 | -156351.3153 | 197657.2822 | 31491.4431 | 1066571.0201 | 127.9937 | 427637.0636 | 1538005.7333 | 197657.2822 | 31491.4431 | -1066443.0264 | 1110368.6697 | 1282847.1204 | 518520.1292 | 52.5219 | 0.00021654 | 0.36332 | 0.68393 | 0.18609 | 2.884 | 3.0956 | 0.20476 | 0.4973 | 2.3612e-10 | 6.5568
230.0965 | 69.2039 | 83.7653 | 6.8655 | 18.0044 | 2.4647 | 2000.0001 | 0.17617 | 0.0015093 | 0.17768 | 0 | 14148.8003 | 50.9579 | 0 | 12799.5544 | 12799.5544 | 1000599.3448 | 144361.642 | 535715.0082 | -523843.5312 | -81740.0007 | -156352.0743 | 197659.8508 | 31491.7947 | 1066581.8218 | 127.9951 | 427641.1656 | 1538021.1492 | 197659.8508 | 31491.7947 | -1066453.8267 | 1110379.9835 | 1282860.2404 | 518525.3937 | 52.5219 | 0.00021654 | 0.36332 | 0.68393 | 0.18609 | 2.884 | 3.0956 | 0.20476 | 0.4973 | 2.3612e-10 | 6.5568
230.0973 | 69.2053 | 83.7653 | 6.8655 | 18.0044 | 2.4646 | 2000.0001 | 0.17618 | 0.0015094 | 0.17769 | 0 | 14149.0832 | 50.9603 | 0 | 12799.8397 | 12799.8397 | 1000623.2454 | 144363.6009 | 535726.9185 | -523851.0219 | -81741.3854 | -156353.5923 | 197664.988 | 31492.498 | 1066603.4256 | 127.998 | 427649.3699 | 1538051.9815 | 197664.988 | 31492.498 | -1066475.4276 | 1110402.6116 | 1282886.4808 | 518535.9229 | 52.5219 | 0.00021654 | 0.36331 | 0.68393 | 0.18609 | 2.884 | 3.0956 | 0.20476 | 0.4973 | 2.3612e-10 | 6.557
230.0981 | 69.2067 | 83.7653 | 6.8655 | 18.0043 | 2.4646 | 2000.0001 | 0.17618 | 0.0015095 | 0.17769 | 0 | 14149.3661 | 50.9627 | 0 | 12800.125 | 12800.125 | 1000647.1466 | 144365.5598 | 535738.829 | -523858.5128 | -81742.7701 | -156355.1104 | 197670.1252 | 31493.2012 | 1066625.0298 | 128.0008 | 427657.5743 | 1538082.8144 | 197670.1252 | 31493.2012 | -1066497.029 | 1110425.2401 | 1282912.7218 | 518546.4523 | 52.5219 | 0.00021654 | 0.36331 | 0.68393 | 0.18609 | 2.884 | 3.0956 | 0.20476 | 0.4973 | 2.3612e-10 | 6.5571
230.0989 | 69.2081 | 83.7653 | 6.8655 | 18.0043 | 2.4646 | 2000.0001 | 0.17618 | 0.0015095 | 0.17769 | 0 | 14149.649 | 50.9651 | 0 | 12800.4104 | 12800.4104 | 1000671.0482 | 144367.5189 | 535750.7398 | -523866.0039 | -81744.1548 | -156356.6284 | 197675.2626 | 31493.9045 | 1066646.6345 | 128.0037 | 427665.7789 | 1538113.648 | 197675.2626 | 31493.9045 | -1066518.6308 | 1110447.8691 | 1282938.9633 | 518556.9819 | 52.5219 | 0.00021654 | 0.36331 | 0.68393 | 0.18609 | 2.884 | 3.0956 | 0.20476 | 0.4973 | 2.3612e-10 | 6.5572
230.107 | 69.2221 | 83.7653 | 6.8654 | 18.0043 | 2.4646 | 2000.0001 | 0.17622 | 0.0015103 | 0.17773 | 0 | 14152.4785 | 50.9894 | 0 | 12803.2641 | 12803.2641 | 1000910.0914 | 144387.111 | 535869.8608 | -523940.9222 | -81758.0036 | -156371.8109 | 197726.642 | 31500.9378 | 1066862.7051 | 128.0322 | 427747.8338 | 1538422.0183 | 197726.642 | 31500.9378 | -1066734.6729 | 1110674.1845 | 1283201.4079 | 518662.2897 | 52.5219 | 0.00021654 | 0.36331 | 0.68393 | 0.18609 | 2.884 | 3.0956 | 0.20476 | 0.4973 | 2.3612e-10 | 6.5586
230.115 | 69.2361 | 83.7653 | 6.8654 | 18.0042 | 2.4645 | 2000.0001 | 0.17626 | 0.001511 | 0.17777 | 0 | 14155.3086 | 51.0136 | 0 | 12806.1184 | 12806.1184 | 1001149.184 | 144406.7071 | 535989.0063 | -524015.8554 | -81771.8552 | -156386.9964 | 197778.0317 | 31507.9725 | 1067078.8196 | 128.0608 | 427829.9056 | 1538730.452 | 197778.0317 | 31507.9725 | -1066950.7588 | 1110900.5464 | 1283463.9057 | 518767.6188 | 52.5219 | 0.00021654 | 0.36331 | 0.68393 | 0.18609 | 2.884 | 3.0956 | 0.20476 | 0.4973 | 2.3612e-10 | 6.5599
230.123 | 69.2502 | 83.7653 | 6.8654 | 18.0041 | 2.4645 | 2000.0001 | 0.17629 | 0.0015117 | 0.17781 | 0 | 14158.1392 | 51.0379 | 0 | 12808.9733 | 12808.9733 | 1001388.3274 | 144426.3072 | 536108.1768 | -524090.8038 | -81785.7099 | -156402.185 | 197829.4322 | 31515.0085 | 1067294.9778 | 128.0893 | 427911.9946 | 1539038.9493 | 197829.4322 | 31515.0085 | -1067166.8885 | 1111126.9547 | 1283726.457 | 518872.9692 | 52.5219 | 0.00021654 | 0.36331 | 0.68393 | 0.18609 | 2.884 | 3.0956 | 0.20476 | 0.49729 | 2.3612e-10 | 6.5612
230.2033 | 69.3907 | 83.7653 | 6.8649 | 18.0034 | 2.464 | 2000.0001 | 0.17664 | 0.0015188 | 0.17816 | 0 | 14186.4769 | 51.2812 | 0 | 12837.5543 | 12837.5543 | 1003782.4217 | 144622.5193 | 537301.1953 | -524841.0812 | -81924.4136 | -156554.2357 | 198343.9974 | 31585.4388 | 1069458.9718 | 128.3751 | 428733.787 | 1542127.3967 | 198343.9974 | 31585.4388 | -1069330.5967 | 1113393.6096 | 1286354.9075 | 519927.6494 | 52.5219 | 0.00021654 | 0.36331 | 0.68392 | 0.18609 | 2.884 | 3.0955 | 0.20477 | 0.49727 | 2.3613e-10 | 6.5745
230.2836 | 69.5314 | 83.7653 | 6.8644 | 18.0027 | 2.4635 | 2000.0001 | 0.17702 | 0.0015259 | 0.17854 | 0 | 14214.8726 | 51.5257 | 0 | 12866.1945 | 12866.1945 | 1006181.4718 | 144819.1246 | 538496.6608 | -525592.8404 | -82063.4098 | -156706.5933 | 198859.6069 | 31656.0006 | 1071627.3548 | 128.6615 | 429557.262 | 1545222.1891 | 198859.6069 | 31656.0006 | -1071498.6932 | 1115664.9271 | 1288988.7054 | 520984.4689 | 52.5219 | 0.00021654 | 0.3633 | 0.68392 | 0.1861 | 2.8839 | 3.0955 | 0.20477 | 0.49726 | 2.3613e-10 | 6.5879
230.3639 | 69.6724 | 83.7653 | 6.864 | 18.0019 | 2.463 | 2000.0001 | 0.17743 | 0.0015331 | 0.17896 | 0 | 14243.3314 | 51.7713 | 0 | 12894.8989 | 12894.8989 | 1008585.9029 | 145016.1579 | 539694.7851 | -526346.2193 | -82202.7237 | -156859.2868 | 199376.3519 | 31726.7064 | 1073800.1351 | 128.9486 | 430382.5666 | 1548323.4178 | 199376.3519 | 31726.7064 | -1073671.1865 | 1117940.8512 | 1291627.8608 | 522043.4318 | 52.5219 | 0.00021654 | 0.36329 | 0.68392 | 0.1861 | 2.8839 | 3.0955 | 0.20477 | 0.49724 | 2.3613e-10 | 6.6012
230.3643 | 69.6731 | 83.7653 | 6.864 | 18.0019 | 2.463 | 2000.0001 | 0.17741 | 0.0015332 | 0.17895 | 0 | 14243.4735 | 51.7725 | 0 | 12895.0422 | 12895.0422 | 1008597.9103 | 145017.1418 | 539700.7683 | -526349.9814 | -82203.4194 | -156860.0493 | 199378.9324 | 31727.0595 | 1073810.9844 | 128.95 | 430386.6881 | 1548338.9036 | 199378.9324 | 31727.0595 | -1073682.0344 | 1117952.2155 | 1291641.0389 | 522048.7196 | 52.5219 | 0.00021654 | 0.36329 | 0.68392 | 0.1861 | 2.8839 | 3.0955 | 0.20477 | 0.49724 | 2.3613e-10 | 6.6013
230.3647 | 69.6738 | 83.7653 | 6.864 | 18.0019 | 2.463 | 2000.0001 | 0.17742 | 0.0015332 | 0.17895 | 0 | 14243.6156 | 51.7737 | 0 | 12895.1855 | 12895.1855 | 1008609.9173 | 145018.1257 | 539706.7513 | -526353.7434 | -82204.1151 | -156860.8118 | 199381.5128 | 31727.4125 | 1073821.8339 | 128.9514 | 430390.8093 | 1548354.3894 | 199381.5128 | 31727.4125 | -1073692.8824 | 1117963.5801 | 1291654.2171 | 522054.0073 | 52.5219 | 0.00021654 | 0.36329 | 0.68392 | 0.1861 | 2.8839 | 3.0955 | 0.20477 | 0.49724 | 2.3613e-10 | 6.6014
230.3651 | 69.6745 | 83.7653 | 6.864 | 18.0019 | 2.463 | 2000.0001 | 0.17742 | 0.0015332 | 0.17895 | 0 | 14243.7577 | 51.775 | 0 | 12895.3289 | 12895.3289 | 1008621.9244 | 145019.1096 | 539712.7344 | -526357.5054 | -82204.8108 | -156861.5743 | 199384.0933 | 31727.7656 | 1073832.6834 | 128.9529 | 430394.9306 | 1548369.8754 | 199384.0933 | 31727.7656 | -1073703.7305 | 1117974.9447 | 1291667.3955 | 522059.2952 | 52.5219 | 0.00021654 | 0.36329 | 0.68392 | 0.1861 | 2.8839 | 3.0955 | 0.20477 | 0.49724 | 2.3613e-10 | 6.6014
230.3655 | 69.6752 | 83.7653 | 6.864 | 18.0019 | 2.463 | 2000.0001 | 0.17742 | 0.0015333 | 0.17895 | 0 | 14243.8998 | 51.7762 | 0 | 12895.4722 | 12895.4722 | 1008633.9316 | 145020.0935 | 539718.7175 | -526361.2674 | -82205.5065 | -156862.3368 | 199386.6737 | 31728.1186 | 1073843.5331 | 128.9543 | 430399.052 | 1548385.3615 | 199386.6737 | 31728.1186 | -1073714.5788 | 1117986.3095 | 1291680.5741 | 522064.583 | 52.5219 | 0.00021654 | 0.36329 | 0.68392 | 0.1861 | 2.8839 | 3.0955 | 0.20477 | 0.49724 | 2.3613e-10 | 6.6015
230.3659 | 69.6759 | 83.7653 | 6.864 | 18.0019 | 2.463 | 2000.0001 | 0.17742 | 0.0015333 | 0.17896 | 0 | 14244.0419 | 51.7774 | 0 | 12895.6156 | 12895.6156 | 1008645.9389 | 145021.0774 | 539724.7007 | -526365.0295 | -82206.2022 | -156863.0993 | 199389.2542 | 31728.4717 | 1073854.3828 | 128.9557 | 430403.1734 | 1548400.8478 | 199389.2542 | 31728.4717 | -1073725.4271 | 1117997.6744 | 1291693.7527 | 522069.871 | 52.5219 | 0.00021654 | 0.36329 | 0.68392 | 0.1861 | 2.8839 | 3.0955 | 0.20477 | 0.49724 | 2.3613e-10 | 6.6016
230.3667 | 69.6774 | 83.7653 | 6.864 | 18.0019 | 2.463 | 2000.0001 | 0.17743 | 0.0015334 | 0.17896 | 0 | 14244.3262 | 51.7799 | 0 | 12895.9023 | 12895.9023 | 1008669.954 | 145023.0453 | 539736.6672 | -526372.5537 | -82207.5937 | -156864.6244 | 199394.4153 | 31729.1778 | 1073876.0827 | 128.9586 | 430411.4163 | 1548431.8209 | 199394.4153 | 31729.1778 | -1073747.1241 | 1118020.4046 | 1291720.1104 | 522080.447 | 52.5219 | 0.00021654 | 0.36329 | 0.68392 | 0.1861 | 2.8839 | 3.0955 | 0.20477 | 0.49724 | 2.3613e-10 | 6.6017
230.3675 | 69.6788 | 83.7653 | 6.864 | 18.0019 | 2.463 | 2000.0001 | 0.17743 | 0.0015334 | 0.17896 | 0 | 14244.6104 | 51.7823 | 0 | 12896.189 | 12896.189 | 1008693.9695 | 145025.0132 | 539748.634 | -526380.0781 | -82208.9852 | -156866.1494 | 199399.5764 | 31729.8839 | 1073897.783 | 128.9615 | 430419.6594 | 1548462.7946 | 199399.5764 | 31729.8839 | -1073768.8216 | 1118043.1352 | 1291746.4687 | 522091.0232 | 52.5219 | 0.00021654 | 0.36329 | 0.68392 | 0.1861 | 2.8839 | 3.0955 | 0.20477 | 0.49724 | 2.3613e-10 | 6.6018
230.3683 | 69.6802 | 83.7653 | 6.864 | 18.0019 | 2.463 | 2000.0001 | 0.17743 | 0.0015335 | 0.17897 | 0 | 14244.8947 | 51.7848 | 0 | 12896.4757 | 12896.4757 | 1008717.9856 | 145026.9812 | 539760.6011 | -526387.6027 | -82210.3767 | -156867.6745 | 199404.7377 | 31730.5901 | 1073919.4838 | 128.9643 | 430427.9026 | 1548493.7689 | 199404.7377 | 31730.5901 | -1073790.5194 | 1118065.8663 | 1291772.8275 | 522101.5997 | 52.5219 | 0.00021654 | 0.36329 | 0.68392 | 0.1861 | 2.8839 | 3.0955 | 0.20477 | 0.49724 | 2.3613e-10 | 6.602
230.3763 | 69.6943 | 83.7653 | 6.8639 | 18.0018 | 2.4629 | 2000.0001 | 0.17747 | 0.0015342 | 0.179 | 0 | 14247.7375 | 51.8094 | 0 | 12899.3431 | 12899.3431 | 1008958.1729 | 145046.6628 | 539880.2847 | -526462.8562 | -82224.2936 | -156882.9272 | 199456.3559 | 31737.6523 | 1074136.5154 | 128.993 | 430510.3442 | 1548803.547 | 199456.3559 | 31737.6523 | -1074007.5224 | 1118293.2029 | 1292036.4447 | 522207.3759 | 52.5219 | 0.00021654 | 0.36329 | 0.68392 | 0.1861 | 2.8839 | 3.0955 | 0.20477 | 0.49723 | 2.3613e-10 | 6.6033
230.3843 | 69.7083 | 83.7653 | 6.8639 | 18.0017 | 2.4629 | 2000.0001 | 0.17751 | 0.0015349 | 0.17904 | 0 | 14250.5809 | 51.834 | 0 | 12902.211 | 12902.211 | 1009198.4097 | 145066.3483 | 539999.9927 | -526538.1246 | -82238.2134 | -156898.183 | 199507.9846 | 31744.7158 | 1074353.5909 | 129.0217 | 430592.8025 | 1549113.3886 | 199507.9846 | 31744.7158 | -1074224.5692 | 1118520.5861 | 1292300.1154 | 522313.1735 | 52.5219 | 0.00021654 | 0.36329 | 0.68392 | 0.1861 | 2.8839 | 3.0955 | 0.20477 | 0.49723 | 2.3613e-10 | 6.6046
230.3923 | 69.7224 | 83.7653 | 6.8638 | 18.0017 | 2.4628 | 2000.0001 | 0.17754 | 0.0015357 | 0.17908 | 0 | 14253.4249 | 51.8586 | 0 | 12905.0796 | 12905.0796 | 1009438.6975 | 145086.0379 | 540119.7259 | -526613.4082 | -82252.1362 | -156913.4418 | 199559.6239 | 31751.7807 | 1074570.7103 | 129.0504 | 430675.2782 | 1549423.294 | 199559.6239 | 31751.7807 | -1074441.6599 | 1118748.0158 | 1292563.8395 | 522418.9925 | 52.5219 | 0.00021654 | 0.36329 | 0.68392 | 0.1861 | 2.8839 | 3.0955 | 0.20477 | 0.49723 | 2.3613e-10 | 6.606
230.4724 | 69.8635 | 83.7653 | 6.8634 | 18.0009 | 2.4623 | 2000.0001 | 0.17789 | 0.0015429 | 0.17944 | 0 | 14281.8959 | 52.1051 | 0 | 12933.7973 | 12933.7973 | 1011844.2399 | 145283.1453 | 541318.3733 | -527367.0386 | -82391.5211 | -157066.1953 | 200076.578 | 31822.4999 | 1076744.3195 | 129.3376 | 431500.939 | 1552525.8278 | 200076.578 | 31822.4999 | -1076614.9819 | 1121024.8888 | 1295204.0233 | 523478.3598 | 52.5219 | 0.00021654 | 0.36328 | 0.68392 | 0.1861 | 2.8839 | 3.0955 | 0.20478 | 0.49721 | 2.3613e-10 | 6.6193
230.5525 | 70.0048 | 83.7653 | 6.863 | 18.0001 | 2.4618 | 2000.0001 | 0.17827 | 0.0015501 | 0.17982 | 0 | 14310.4251 | 52.3529 | 0 | 12962.5742 | 12962.5742 | 1014254.7478 | 145480.6473 | 542519.4722 | -528122.153 | -82531.1984 | -157219.256 | 200594.5769 | 31893.351 | 1078922.3249 | 129.6253 | 432328.2855 | 1555634.7178 | 200594.5769 | 31893.351 | -1078792.6995 | 1123306.4324 | 1297849.5629 | 524539.87 | 52.5219 | 0.00021654 | 0.36328 | 0.68391 | 0.1861 | 2.8839 | 3.0955 | 0.20478 | 0.4972 | 2.3613e-10 | 6.6327
230.6326 | 70.1464 | 83.7653 | 6.8626 | 17.9993 | 2.4613 | 2000.0001 | 0.17868 | 0.0015573 | 0.18024 | 0 | 14339.0175 | 52.6018 | 0 | 12991.4155 | 12991.4155 | 1016670.6481 | 145678.579 | 543723.2355 | -528878.8897 | -82671.1931 | -157372.653 | 201113.712 | 31964.3465 | 1081104.735 | 129.9137 | 433157.4652 | 1558750.0561 | 201113.712 | 31964.3465 | -1080974.8212 | 1125592.5909 | 1300500.4681 | 525603.5272 | 52.5219 | 0.00021654 | 0.36327 | 0.68391 | 0.1861 | 2.8838 | 3.0954 | 0.20478 | 0.49718 | 2.3613e-10 | 6.6461
230.633 | 70.1471 | 83.7653 | 6.8626 | 17.9993 | 2.4613 | 2000.0001 | 0.17867 | 0.0015574 | 0.18023 | 0 | 14339.1603 | 52.6031 | 0 | 12991.5596 | 12991.5596 | 1016682.7132 | 145679.5674 | 543729.2471 | -528882.6687 | -82671.8923 | -157373.4191 | 201116.3045 | 31964.701 | 1081115.6328 | 129.9152 | 433161.6061 | 1558765.6128 | 201116.3045 | 31964.701 | -1080985.7176 | 1125604.0068 | 1300513.7053 | 525608.8385 | 52.5219 | 0.00021654 | 0.36327 | 0.68391 | 0.1861 | 2.8838 | 3.0954 | 0.20478 | 0.49718 | 2.3613e-10 | 6.6462
230.6334 | 70.1478 | 83.7653 | 6.8626 | 17.9993 | 2.4613 | 2000.0001 | 0.17867 | 0.0015574 | 0.18023 | 0 | 14339.3031 | 52.6043 | 0 | 12991.7036 | 12991.7036 | 1016694.7779 | 145680.5558 | 543735.2585 | -528886.4476 | -82672.5914 | -157374.1851 | 201118.8969 | 31965.0555 | 1081126.5307 | 129.9166 | 433165.7468 | 1558781.1696 | 201118.8969 | 31965.0555 | -1080996.614 | 1125615.4228 | 1300526.9427 | 525614.1499 | 52.5219 | 0.00021654 | 0.36327 | 0.68391 | 0.1861 | 2.8838 | 3.0954 | 0.20478 | 0.49718 | 2.3613e-10 | 6.6463
230.6338 | 70.1485 | 83.7653 | 6.8626 | 17.9993 | 2.4613 | 2000.0001 | 0.17867 | 0.0015575 | 0.18023 | 0 | 14339.4459 | 52.6055 | 0 | 12991.8476 | 12991.8476 | 1016706.8426 | 145681.5443 | 543741.2699 | -528890.2265 | -82673.2905 | -157374.9511 | 201121.4894 | 31965.4101 | 1081137.4287 | 129.9181 | 433169.8876 | 1558796.7266 | 201121.4894 | 31965.4101 | -1081007.5106 | 1125626.839 | 1300540.1802 | 525619.4614 | 52.5219 | 0.00021654 | 0.36327 | 0.68391 | 0.1861 | 2.8838 | 3.0954 | 0.20478 | 0.49718 | 2.3613e-10 | 6.6463
230.6342 | 70.1492 | 83.7653 | 6.8626 | 17.9993 | 2.4613 | 2000.0001 | 0.17867 | 0.0015575 | 0.18023 | 0 | 14339.5887 | 52.6068 | 0 | 12991.9917 | 12991.9917 | 1016718.9075 | 145682.5327 | 543747.2814 | -528894.0054 | -82673.9897 | -157375.7172 | 201124.0819 | 31965.7646 | 1081148.3268 | 129.9195 | 433174.0285 | 1558812.2837 | 201124.0819 | 31965.7646 | -1081018.4073 | 1125638.2552 | 1300553.4178 | 525624.7729 | 52.5219 | 0.00021654 | 0.36327 | 0.68391 | 0.1861 | 2.8838 | 3.0954 | 0.20478 | 0.49718 | 2.3613e-10 | 6.6464
230.6346 | 70.1499 | 83.7653 | 6.8626 | 17.9993 | 2.4613 | 2000.0001 | 0.17868 | 0.0015575 | 0.18023 | 0 | 14339.7314 | 52.608 | 0 | 12992.1357 | 12992.1357 | 1016730.9726 | 145683.5211 | 543753.2929 | -528897.7844 | -82674.6888 | -157376.4832 | 201126.6744 | 31966.1191 | 1081159.225 | 129.9209 | 433178.1694 | 1558827.841 | 201126.6744 | 31966.1191 | -1081029.3041 | 1125649.6716 | 1300566.6556 | 525630.0844 | 52.5219 | 0.00021654 | 0.36327 | 0.68391 | 0.1861 | 2.8838 | 3.0954 | 0.20478 | 0.49718 | 2.3613e-10 | 6.6465
230.6354 | 70.1513 | 83.7653 | 6.8626 | 17.9993 | 2.4613 | 2000.0001 | 0.17868 | 0.0015576 | 0.18024 | 0 | 14340.017 | 52.6105 | 0 | 12992.4238 | 12992.4238 | 1016755.103 | 145685.498 | 543765.3162 | -528905.3424 | -82676.0871 | -157378.0153 | 201131.8595 | 31966.8281 | 1081181.0218 | 129.9238 | 433186.4513 | 1558858.956 | 201131.8595 | 31966.8281 | -1081051.098 | 1125672.5048 | 1300593.1316 | 525640.7077 | 52.5219 | 0.00021654 | 0.36327 | 0.68391 | 0.1861 | 2.8838 | 3.0954 | 0.20478 | 0.49718 | 2.3613e-10 | 6.6466
230.6362 | 70.1527 | 83.7653 | 6.8626 | 17.9993 | 2.4613 | 2000.0001 | 0.17868 | 0.0015577 | 0.18024 | 0 | 14340.3026 | 52.613 | 0 | 12992.7118 | 12992.7118 | 1016779.2339 | 145687.475 | 543777.3397 | -528912.9006 | -82677.4855 | -157379.5475 | 201137.0447 | 31967.5372 | 1081202.819 | 129.9267 | 433194.7333 | 1558890.0717 | 201137.0447 | 31967.5372 | -1081072.8923 | 1125695.3384 | 1300619.6081 | 525651.3312 | 52.5219 | 0.00021654 | 0.36327 | 0.68391 | 0.1861 | 2.8838 | 3.0954 | 0.20478 | 0.49718 | 2.3613e-10 | 6.6467
230.637 | 70.1541 | 83.7653 | 6.8626 | 17.9993 | 2.4613 | 2000.0001 | 0.17869 | 0.0015577 | 0.18024 | 0 | 14340.5882 | 52.6155 | 0 | 12992.9999 | 12992.9999 | 1016803.3654 | 145689.452 | 543789.3635 | -528920.459 | -82678.8838 | -157381.0796 | 201142.23 | 31968.2462 | 1081224.6167 | 129.9296 | 433203.0156 | 1558921.188 | 201142.23 | 31968.2462 | -1081094.6871 | 1125718.1725 | 1300646.0851 | 525661.9548 | 52.5219 | 0.00021654 | 0.36327 | 0.68391 | 0.1861 | 2.8838 | 3.0954 | 0.20478 | 0.49718 | 2.3613e-10 | 6.6469
230.645 | 70.1683 | 83.7653 | 6.8625 | 17.9992 | 2.4613 | 2000.0001 | 0.17872 | 0.0015585 | 0.18028 | 0 | 14343.4445 | 52.6404 | 0 | 12995.8811 | 12995.8811 | 1017044.7064 | 145709.224 | 543909.6144 | -528996.0504 | -82692.8692 | -157396.4031 | 201194.0886 | 31975.3376 | 1081442.6175 | 129.9584 | 433285.847 | 1559232.3859 | 201194.0886 | 31975.3376 | -1081312.6591 | 1125946.539 | 1300910.8847 | 525768.2035 | 52.5219 | 0.00021654 | 0.36327 | 0.68391 | 0.1861 | 2.8838 | 3.0954 | 0.20478 | 0.49718 | 2.3613e-10 | 6.6482
230.653 | 70.1824 | 83.7653 | 6.8625 | 17.9991 | 2.4612 | 2000.0001 | 0.17876 | 0.0015592 | 0.18032 | 0 | 14346.3013 | 52.6653 | 0 | 12998.7628 | 12998.7628 | 1017286.0971 | 145729 | 544029.8898 | -529071.6567 | -82706.8574 | -157411.7296 | 201245.9576 | 31982.4303 | 1081660.6622 | 129.9872 | 433368.6952 | 1559543.6474 | 201245.9576 | 31982.4303 | -1081530.675 | 1126174.9522 | 1301175.7379 | 525874.4736 | 52.5219 | 0.00021654 | 0.36327 | 0.68391 | 0.1861 | 2.8838 | 3.0954 | 0.20479 | 0.49717 | 2.3613e-10 | 6.6496
230.661 | 70.1966 | 83.7653 | 6.8624 | 17.999 | 2.4612 | 2000.0001 | 0.1788 | 0.0015599 | 0.18036 | 0 | 14349.1587 | 52.6902 | 0 | 13001.6452 | 13001.6452 | 1017527.5388 | 145748.7801 | 544150.1904 | -529147.2783 | -82720.8486 | -157427.0593 | 201297.8374 | 31989.5244 | 1081878.7509 | 130.016 | 433451.5608 | 1559854.9727 | 201297.8374 | 31989.5244 | -1081748.7348 | 1126403.4119 | 1301440.6446 | 525980.7651 | 52.5219 | 0.00021654 | 0.36327 | 0.68391 | 0.1861 | 2.8838 | 3.0954 | 0.20479 | 0.49717 | 2.3613e-10 | 6.6509
230.7409 | 70.3382 | 83.7653 | 6.862 | 17.9982 | 2.4607 | 2000.0001 | 0.17915 | 0.0015672 | 0.18072 | 0 | 14377.7643 | 52.9401 | 0 | 13030.5007 | 13030.5007 | 1019944.6261 | 145946.793 | 545354.5144 | -529904.2894 | -82860.9178 | -157580.5208 | 201817.1957 | 32060.5357 | 1084062.0572 | 130.3046 | 434281.1225 | 1562971.7127 | 201817.1957 | 32060.5357 | -1083931.7526 | 1128690.5902 | 1304092.6592 | 527044.8595 | 52.5219 | 0.00021654 | 0.36326 | 0.68391 | 0.1861 | 2.8838 | 3.0954 | 0.20479 | 0.49715 | 2.3614e-10 | 6.6643
230.8208 | 70.4801 | 83.7653 | 6.8616 | 17.9974 | 2.4602 | 2000.0001 | 0.17953 | 0.0015745 | 0.1811 | 0 | 14406.4281 | 53.1912 | 0 | 13059.4156 | 13059.4156 | 1022366.6888 | 146145.2018 | 546561.2948 | -530662.7866 | -83001.2792 | -157734.2899 | 202337.5993 | 32131.6791 | 1086249.7673 | 130.5937 | 435112.3729 | 1566094.8203 | 202337.5993 | 32131.6791 | -1086119.1736 | 1130982.4474 | 1306750.0379 | 528111.1004 | 52.5219 | 0.00021654 | 0.36326 | 0.68391 | 0.1861 | 2.8838 | 3.0954 | 0.20479 | 0.49714 | 2.3614e-10 | 6.6778
230.9007 | 70.6222 | 83.7653 | 6.8612 | 17.9965 | 2.4597 | 2000.0001 | 0.17994 | 0.0015818 | 0.18152 | 0 | 14435.1553 | 53.4435 | 0 | 13088.395 | 13088.395 | 1024794.1556 | 146344.0419 | 547770.7451 | -531422.9088 | -83141.9581 | -157888.3959 | 202859.1399 | 32202.9673 | 1088441.8897 | 130.8835 | 435945.4604 | 1569224.3885 | 202859.1399 | 32202.9673 | -1088311.0061 | 1133278.9281 | 1309412.7907 | 529179.492 | 52.5219 | 0.00021654 | 0.36325 | 0.68391 | 0.1861 | 2.8838 | 3.0954 | 0.2048 | 0.49712 | 2.3614e-10 | 6.6912
230.9011 | 70.6229 | 83.7653 | 6.8612 | 17.9965 | 2.4597 | 2000.0001 | 0.17993 | 0.0015819 | 0.18151 | 0 | 14435.2987 | 53.4447 | 0 | 13088.5397 | 13088.5397 | 1024806.2789 | 146345.035 | 547776.7853 | -531426.7048 | -83142.6607 | -157889.1655 | 202861.7445 | 32203.3233 | 1088452.8363 | 130.885 | 435949.621 | 1569240.0169 | 202861.7445 | 32203.3233 | -1088321.9513 | 1133290.3959 | 1309426.0876 | 529184.8272 | 52.5219 | 0.00021654 | 0.36325 | 0.68391 | 0.1861 | 2.8838 | 3.0954 | 0.2048 | 0.49712 | 2.3614e-10 | 6.6913
230.9015 | 70.6236 | 83.7653 | 6.8612 | 17.9965 | 2.4597 | 2000.0001 | 0.17993 | 0.0015819 | 0.18151 | 0 | 14435.4422 | 53.446 | 0 | 13088.6844 | 13088.6844 | 1024818.4017 | 146346.0279 | 547782.8253 | -531430.5007 | -83143.3633 | -157889.9351 | 202864.3491 | 32203.6793 | 1088463.7831 | 130.8864 | 435953.7814 | 1569255.6453 | 202864.3491 | 32203.6793 | -1088332.8967 | 1133301.8639 | 1309439.3846 | 529190.1624 | 52.5219 | 0.00021654 | 0.36325 | 0.68391 | 0.1861 | 2.8838 | 3.0954 | 0.2048 | 0.49712 | 2.3614e-10 | 6.6914
230.9019 | 70.6244 | 83.7653 | 6.8612 | 17.9965 | 2.4597 | 2000.0001 | 0.17993 | 0.0015819 | 0.18151 | 0 | 14435.5857 | 53.4472 | 0 | 13088.8291 | 13088.8291 | 1024830.5247 | 146347.0209 | 547788.8653 | -531434.2967 | -83144.0659 | -157890.7047 | 202866.9536 | 32204.0353 | 1088474.73 | 130.8879 | 435957.9418 | 1569271.2738 | 202866.9536 | 32204.0353 | -1088343.8421 | 1133313.332 | 1309452.6817 | 529195.4976 | 52.5219 | 0.00021654 | 0.36325 | 0.68391 | 0.1861 | 2.8838 | 3.0954 | 0.2048 | 0.49712 | 2.3614e-10 | 6.6914
230.9023 | 70.6251 | 83.7653 | 6.8612 | 17.9965 | 2.4597 | 2000.0001 | 0.17993 | 0.001582 | 0.18151 | 0 | 14435.7291 | 53.4485 | 0 | 13088.9739 | 13088.9739 | 1024842.6477 | 146348.0139 | 547794.9054 | -531438.0926 | -83144.7684 | -157891.4743 | 202869.5582 | 32204.3913 | 1088485.677 | 130.8893 | 435962.1023 | 1569286.9025 | 202869.5582 | 32204.3913 | -1088354.7876 | 1133324.8002 | 1309465.979 | 529200.8329 | 52.5219 | 0.00021654 | 0.36325 | 0.68391 | 0.1861 | 2.8838 | 3.0954 | 0.2048 | 0.49712 | 2.3614e-10 | 6.6915
230.9027 | 70.6258 | 83.7653 | 6.8612 | 17.9965 | 2.4597 | 2000.0001 | 0.17993 | 0.001582 | 0.18152 | 0 | 14435.8726 | 53.4498 | 0 | 13089.1186 | 13089.1186 | 1024854.7709 | 146349.0069 | 547800.9456 | -531441.8886 | -83145.471 | -157892.244 | 202872.1628 | 32204.7472 | 1088496.6241 | 130.8908 | 435966.2629 | 1569302.5314 | 202872.1628 | 32204.7472 | -1088365.7333 | 1133336.2685 | 1309479.2763 | 529206.1683 | 52.5219 | 0.00021654 | 0.36325 | 0.68391 | 0.1861 | 2.8838 | 3.0954 | 0.2048 | 0.49712 | 2.3614e-10 | 6.6916
230.9035 | 70.6272 | 83.7653 | 6.8612 | 17.9965 | 2.4597 | 2000.0001 | 0.17994 | 0.0015821 | 0.18152 | 0 | 14436.1595 | 53.4523 | 0 | 13089.408 | 13089.408 | 1024879.0177 | 146350.993 | 547813.0261 | -531449.4807 | -83146.8762 | -157893.7832 | 202877.3721 | 32205.4592 | 1088518.5186 | 130.8937 | 435974.5841 | 1569333.7896 | 202877.3721 | 32205.4592 | -1088387.6249 | 1133359.2056 | 1309505.8715 | 529216.8392 | 52.5219 | 0.00021654 | 0.36325 | 0.68391 | 0.1861 | 2.8838 | 3.0954 | 0.2048 | 0.49712 | 2.3614e-10 | 6.6917
230.9043 | 70.6286 | 83.7653 | 6.8612 | 17.9965 | 2.4597 | 2000.0001 | 0.17994 | 0.0015822 | 0.18152 | 0 | 14436.4465 | 53.4548 | 0 | 13089.6975 | 13089.6975 | 1024903.265 | 146352.9791 | 547825.1068 | -531457.073 | -83148.2814 | -157895.3225 | 202882.5815 | 32206.1712 | 1088540.4136 | 130.8966 | 435982.9054 | 1569365.0485 | 202882.5815 | 32206.1712 | -1088409.517 | 1133382.143 | 1309532.4672 | 529227.5103 | 52.5219 | 0.00021654 | 0.36325 | 0.68391 | 0.1861 | 2.8838 | 3.0954 | 0.2048 | 0.49712 | 2.3614e-10 | 6.6918
230.9051 | 70.63 | 83.7653 | 6.8612 | 17.9965 | 2.4597 | 2000.0001 | 0.17995 | 0.0015822 | 0.18153 | 0 | 14436.7334 | 53.4573 | 0 | 13089.987 | 13089.987 | 1024927.5128 | 146354.9652 | 547837.1878 | -531464.6654 | -83149.6867 | -157896.8618 | 202887.791 | 32206.8833 | 1088562.309 | 130.8995 | 435991.227 | 1569396.308 | 202887.791 | 32206.8833 | -1088431.4095 | 1133405.081 | 1309559.0635 | 529238.1817 | 52.5219 | 0.00021654 | 0.36325 | 0.68391 | 0.1861 | 2.8838 | 3.0954 | 0.2048 | 0.49712 | 2.3614e-10 | 6.692
230.9131 | 70.6442 | 83.7653 | 6.8612 | 17.9964 | 2.4596 | 2000.0001 | 0.17998 | 0.001583 | 0.18156 | 0 | 14439.6032 | 53.4826 | 0 | 13092.882 | 13092.882 | 1025170.0175 | 146374.8287 | 547958.0109 | -531540.5976 | -83163.7408 | -157912.2566 | 202939.8916 | 32214.0041 | 1088781.2873 | 130.9284 | 436074.4516 | 1569708.9378 | 202939.8916 | 32214.0041 | -1088650.3589 | 1133634.4863 | 1309825.0555 | 529344.9068 | 52.5219 | 0.00021654 | 0.36325 | 0.6839 | 0.1861 | 2.8838 | 3.0954 | 0.2048 | 0.49712 | 2.3614e-10 | 6.6933
230.9211 | 70.6584 | 83.7653 | 6.8611 | 17.9963 | 2.4596 | 2000.0001 | 0.18002 | 0.0015837 | 0.1816 | 0 | 14442.4736 | 53.5078 | 0 | 13095.7777 | 13095.7777 | 1025412.5719 | 146394.6962 | 548078.8585 | -531616.5447 | -83177.7978 | -157927.6544 | 202992.0026 | 32221.1263 | 1089000.3096 | 130.9574 | 436157.693 | 1570021.6314 | 202992.0026 | 32221.1263 | -1088869.3522 | 1133863.9384 | 1310091.1011 | 529451.6535 | 52.5219 | 0.00021654 | 0.36325 | 0.6839 | 0.1861 | 2.8838 | 3.0954 | 0.2048 | 0.49712 | 2.3614e-10 | 6.6947
230.929 | 70.6726 | 83.7653 | 6.8611 | 17.9962 | 2.4596 | 2000.0001 | 0.18006 | 0.0015844 | 0.18164 | 0 | 14445.3446 | 53.5331 | 0 | 13098.6739 | 13098.6739 | 1025655.1774 | 146414.5678 | 548199.7314 | -531692.507 | -83191.8578 | -157943.0555 | 203044.1243 | 32228.2499 | 1089219.3759 | 130.9863 | 436240.9519 | 1570334.3889 | 203044.1243 | 32228.2499 | -1089088.3896 | 1134093.437 | 1310357.2004 | 529558.4215 | 52.5219 | 0.00021654 | 0.36325 | 0.6839 | 0.1861 | 2.8838 | 3.0954 | 0.2048 | 0.49712 | 2.3614e-10 | 6.696
231.0088 | 70.8148 | 83.7653 | 6.8607 | 17.9953 | 2.4591 | 2000.0001 | 0.18041 | 0.0015918 | 0.182 | 0 | 14474.0859 | 53.7863 | 0 | 13127.6684 | 13127.6684 | 1028083.9083 | 146613.4963 | 549409.7808 | -532452.927 | -83332.6146 | -158097.2305 | 203565.9027 | 32299.5563 | 1091412.4632 | 131.2763 | 437074.4475 | 1573465.4572 | 203565.9027 | 32299.5563 | -1091281.1869 | 1136391.0097 | 1313021.1449 | 530627.2837 | 52.5219 | 0.00021654 | 0.36324 | 0.6839 | 0.1861 | 2.8838 | 3.0954 | 0.2048 | 0.4971 | 2.3614e-10 | 6.7095
231.0885 | 70.9573 | 83.7653 | 6.8603 | 17.9945 | 2.4586 | 2000.0001 | 0.18079 | 0.0015992 | 0.18239 | 0 | 14502.8854 | 54.0408 | 0 | 13156.7224 | 13156.7224 | 1030517.6247 | 146812.8223 | 550622.2915 | -533214.8352 | -83473.6635 | -158251.7136 | 204088.7268 | 32370.9952 | 1093609.962 | 131.5668 | 437909.6352 | 1576602.905 | 204088.7268 | 32370.9952 | -1093478.3952 | 1138693.2698 | 1315690.4625 | 531698.2963 | 52.5219 | 0.00021654 | 0.36324 | 0.6839 | 0.1861 | 2.8837 | 3.0953 | 0.2048 | 0.49708 | 2.3614e-10 | 6.723
231.1682 | 71.1 | 83.7653 | 6.86 | 17.9936 | 2.4581 | 2000.0001 | 0.18121 | 0.0016066 | 0.18281 | 0 | 14531.7485 | 54.2964 | 0 | 13185.8411 | 13185.8411 | 1032956.7573 | 147012.5811 | 551837.4781 | -533978.3712 | -83615.0299 | -158406.534 | 204612.689 | 32442.5793 | 1095811.8807 | 131.858 | 438746.6637 | 1579746.8259 | 204612.689 | 32442.5793 | -1095680.0227 | 1141000.1622 | 1318365.1628 | 532771.4632 | 52.5219 | 0.00021654 | 0.36323 | 0.6839 | 0.18611 | 2.8837 | 3.0953 | 0.20481 | 0.49707 | 2.3614e-10 | 6.7365
231.1686 | 71.1007 | 83.7653 | 6.86 | 17.9936 | 2.4581 | 2000.0001 | 0.18119 | 0.0016066 | 0.1828 | 0 | 14531.8926 | 54.2976 | 0 | 13185.9865 | 13185.9865 | 1032968.9392 | 147013.5787 | 551843.5471 | -533982.1844 | -83615.7359 | -158407.3072 | 204615.3058 | 32442.9367 | 1095822.8767 | 131.8594 | 438750.8441 | 1579762.5265 | 204615.3058 | 32442.9367 | -1095691.0172 | 1141011.6824 | 1318378.5197 | 532776.8224 | 52.5219 | 0.00021654 | 0.36323 | 0.6839 | 0.18611 | 2.8837 | 3.0953 | 0.20481 | 0.49707 | 2.3614e-10 | 6.7366
231.169 | 71.1014 | 83.7653 | 6.86 | 17.9936 | 2.4581 | 2000.0001 | 0.18119 | 0.0016067 | 0.1828 | 0 | 14532.0368 | 54.2989 | 0 | 13186.1319 | 13186.1319 | 1032981.1207 | 147014.5763 | 551849.6159 | -533985.9975 | -83616.442 | -158408.0804 | 204617.9225 | 32443.2942 | 1095833.8727 | 131.8609 | 438755.0244 | 1579778.2271 | 204617.9225 | 32443.2942 | -1095702.0118 | 1141023.2027 | 1318391.8768 | 532782.1817 | 52.5219 | 0.00021654 | 0.36323 | 0.6839 | 0.18611 | 2.8837 | 3.0953 | 0.20481 | 0.49707 | 2.3614e-10 | 6.7366
231.1694 | 71.1021 | 83.7653 | 6.86 | 17.9936 | 2.4581 | 2000.0001 | 0.1812 | 0.0016067 | 0.1828 | 0 | 14532.1809 | 54.3002 | 0 | 13186.2774 | 13186.2774 | 1032993.3024 | 147015.5739 | 551855.6848 | -533989.8106 | -83617.148 | -158408.8536 | 204620.5393 | 32443.6517 | 1095844.8689 | 131.8624 | 438759.2046 | 1579793.9279 | 204620.5393 | 32443.6517 | -1095713.0066 | 1141034.7232 | 1318405.2341 | 532787.541 | 52.5219 | 0.00021654 | 0.36323 | 0.6839 | 0.18611 | 2.8837 | 3.0953 | 0.20481 | 0.49707 | 2.3614e-10 | 6.7367
231.1698 | 71.1029 | 83.7653 | 6.86 | 17.9936 | 2.4581 | 2000.0001 | 0.1812 | 0.0016067 | 0.1828 | 0 | 14532.3251 | 54.3015 | 0 | 13186.4228 | 13186.4228 | 1033005.4841 | 147016.5715 | 551861.7538 | -533993.6238 | -83617.854 | -158409.6268 | 204623.156 | 32444.0092 | 1095855.8652 | 131.8638 | 438763.385 | 1579809.6288 | 204623.156 | 32444.0092 | -1095724.0014 | 1141046.2438 | 1318418.5915 | 532792.9003 | 52.5219 | 0.00021654 | 0.36323 | 0.6839 | 0.18611 | 2.8837 | 3.0953 | 0.20481 | 0.49707 | 2.3614e-10 | 6.7368
231.1702 | 71.1036 | 83.7653 | 6.86 | 17.9936 | 2.4581 | 2000.0001 | 0.1812 | 0.0016068 | 0.18281 | 0 | 14532.4692 | 54.3028 | 0 | 13186.5682 | 13186.5682 | 1033017.666 | 147017.5692 | 551867.8228 | -533997.4369 | -83618.5601 | -158410.4 | 204625.7728 | 32444.3666 | 1095866.8616 | 131.8653 | 438767.5653 | 1579825.3299 | 204625.7728 | 32444.3666 | -1095734.9963 | 1141057.7645 | 1318431.949 | 532798.2597 | 52.5219 | 0.00021654 | 0.36323 | 0.6839 | 0.18611 | 2.8837 | 3.0953 | 0.20481 | 0.49707 | 2.3614e-10 | 6.7368
231.171 | 71.105 | 83.7653 | 6.86 | 17.9936 | 2.4581 | 2000.0001 | 0.1812 | 0.0016068 | 0.18281 | 0 | 14532.7575 | 54.3053 | 0 | 13186.8591 | 13186.8591 | 1033042.0301 | 147019.5645 | 551879.961 | -534005.0634 | -83619.9722 | -158411.9464 | 204631.0064 | 32445.0816 | 1095888.8547 | 131.8682 | 438775.9262 | 1579856.7325 | 204631.0064 | 32445.0816 | -1095756.9866 | 1141080.8063 | 1318458.6644 | 532808.9787 | 52.5219 | 0.00021654 | 0.36323 | 0.6839 | 0.18611 | 2.8837 | 3.0953 | 0.20481 | 0.49707 | 2.3614e-10 | 6.737
231.1718 | 71.1064 | 83.7653 | 6.86 | 17.9936 | 2.4581 | 2000.0001 | 0.18121 | 0.0016069 | 0.18281 | 0 | 14533.0459 | 54.3079 | 0 | 13187.1499 | 13187.1499 | 1033066.3948 | 147021.5598 | 551892.0994 | -534012.6901 | -83621.3843 | -158413.4929 | 204636.2402 | 32445.7966 | 1095910.8483 | 131.8711 | 438784.2872 | 1579888.1358 | 204636.2402 | 32445.7966 | -1095778.9772 | 1141103.8486 | 1318485.3804 | 532819.6979 | 52.5219 | 0.00021654 | 0.36323 | 0.6839 | 0.18611 | 2.8837 | 3.0953 | 0.20481 | 0.49707 | 2.3614e-10 | 6.7371
231.1726 | 71.1079 | 83.7653 | 6.86 | 17.9935 | 2.4581 | 2000.0001 | 0.18121 | 0.001607 | 0.18282 | 0 | 14533.3342 | 54.3104 | 0 | 13187.4408 | 13187.4408 | 1033090.7599 | 147023.5552 | 551904.2381 | -534020.3168 | -83622.7965 | -158415.0394 | 204641.474 | 32446.5116 | 1095932.8423 | 131.874 | 438792.6484 | 1579919.5397 | 204641.474 | 32446.5116 | -1095800.9683 | 1141126.8913 | 1318512.0968 | 532830.4173 | 52.5219 | 0.00021654 | 0.36323 | 0.6839 | 0.18611 | 2.8837 | 3.0953 | 0.20481 | 0.49707 | 2.3614e-10 | 6.7372
231.1806 | 71.1221 | 83.7653 | 6.8599 | 17.9935 | 2.458 | 2000.0001 | 0.18125 | 0.0016077 | 0.18285 | 0 | 14536.2177 | 54.336 | 0 | 13190.3499 | 13190.3499 | 1033334.4383 | 147043.5112 | 552025.6384 | -534096.5926 | -83636.9197 | -158430.5061 | 204693.8182 | 32453.6623 | 1096152.8067 | 131.9031 | 438876.2696 | 1580233.614 | 204693.8182 | 32453.6623 | -1096020.9036 | 1141357.3445 | 1318779.2913 | 532937.6231 | 52.5219 | 0.00021654 | 0.36323 | 0.6839 | 0.18611 | 2.8837 | 3.0953 | 0.20481 | 0.49707 | 2.3614e-10 | 6.7386
231.1885 | 71.1364 | 83.7653 | 6.8599 | 17.9934 | 2.458 | 2000.0001 | 0.18128 | 0.0016085 | 0.18289 | 0 | 14539.1017 | 54.3616 | 0 | 13193.2595 | 13193.2595 | 1033578.1665 | 147063.4712 | 552147.0632 | -534172.8833 | -83651.0458 | -158445.9758 | 204746.1729 | 32460.8143 | 1096372.8151 | 131.9322 | 438959.9076 | 1580547.7521 | 204746.1729 | 32460.8143 | -1096240.8829 | 1141587.8445 | 1319046.5395 | 533044.8504 | 52.5219 | 0.00021654 | 0.36323 | 0.6839 | 0.18611 | 2.8837 | 3.0953 | 0.20481 | 0.49706 | 2.3614e-10 | 6.7399
231.1965 | 71.1506 | 83.7653 | 6.8599 | 17.9933 | 2.458 | 2000.0001 | 0.18132 | 0.0016092 | 0.18293 | 0 | 14541.9864 | 54.3872 | 0 | 13196.1698 | 13196.1698 | 1033821.9459 | 147083.4353 | 552268.5134 | -534249.1893 | -83665.1749 | -158461.4487 | 204798.5382 | 32467.9676 | 1096592.8677 | 131.9613 | 439043.563 | 1580861.9543 | 204798.5382 | 32467.9676 | -1096460.9064 | 1141818.3913 | 1319313.8414 | 533152.0992 | 52.5219 | 0.00021654 | 0.36323 | 0.6839 | 0.18611 | 2.8837 | 3.0953 | 0.20481 | 0.49706 | 2.3614e-10 | 6.7413
231.276 | 71.2934 | 83.7653 | 6.8595 | 17.9923 | 2.4575 | 2000.0001 | 0.18168 | 0.0016166 | 0.18329 | 0 | 14570.8645 | 54.6438 | 0 | 13225.3045 | 13225.3045 | 1036262.4212 | 147283.2898 | 553484.3381 | -535013.0469 | -83806.6228 | -158616.3429 | 205322.753 | 32539.5724 | 1098795.8214 | 132.2526 | 439881.0266 | 1584007.4758 | 205322.753 | 32539.5724 | -1098663.5687 | 1144126.4492 | 1321989.8176 | 534225.7709 | 52.5219 | 0.00021654 | 0.36323 | 0.6839 | 0.18611 | 2.8837 | 3.0953 | 0.20481 | 0.49705 | 2.3614e-10 | 6.7548
231.3556 | 71.4364 | 83.7653 | 6.8592 | 17.9914 | 2.457 | 2000.0001 | 0.18206 | 0.0016241 | 0.18368 | 0 | 14599.801 | 54.9016 | 0 | 13254.4988 | 13254.4988 | 1038707.8924 | 147483.5432 | 554702.6291 | -535778.395 | -83948.3627 | -158771.5455 | 205848.0142 | 32611.3099 | 1101003.1946 | 132.5446 | 440720.1854 | 1587159.3888 | 205848.0142 | 32611.3099 | -1100870.6501 | 1146439.2034 | 1324671.1756 | 535301.5968 | 52.5219 | 0.00021654 | 0.36322 | 0.68389 | 0.18611 | 2.8837 | 3.0953 | 0.20481 | 0.49703 | 2.3614e-10 | 6.7684
231.4352 | 71.5797 | 83.7653 | 6.8588 | 17.9905 | 2.4565 | 2000.0001 | 0.18248 | 0.0016316 | 0.18411 | 0 | 14628.8011 | 55.1606 | 0 | 13283.7579 | 13283.7579 | 1041158.7921 | 147684.231 | 555923.6019 | -536545.3738 | -84090.4201 | -158927.086 | 206374.4144 | 32683.193 | 1103214.9958 | 132.8372 | 441561.1891 | 1590317.788 | 206374.4144 | 32683.193 | -1103082.1586 | 1148756.5989 | 1327357.9255 | 536379.581 | 52.5219 | 0.00021654 | 0.36322 | 0.68389 | 0.18611 | 2.8837 | 3.0953 | 0.20482 | 0.49702 | 2.3615e-10 | 6.7819
231.4355 | 71.5804 | 83.7653 | 6.8588 | 17.9905 | 2.4565 | 2000.0001 | 0.18246 | 0.0016317 | 0.18409 | 0 | 14628.9459 | 55.1619 | 0 | 13283.9041 | 13283.9041 | 1041171.0332 | 147685.2333 | 555929.7 | -536549.2043 | -84091.1297 | -158927.8629 | 206377.0435 | 32683.552 | 1103226.0415 | 132.8386 | 441565.3895 | 1590333.5614 | 206377.0435 | 32683.552 | -1103093.2029 | 1148768.1719 | 1327371.3431 | 536384.9645 | 52.5219 | 0.00021654 | 0.36322 | 0.68389 | 0.18611 | 2.8837 | 3.0953 | 0.20482 | 0.49702 | 2.3615e-10 | 6.782
231.4359 | 71.5812 | 83.7653 | 6.8588 | 17.9905 | 2.4565 | 2000.0001 | 0.18246 | 0.0016317 | 0.18409 | 0 | 14629.0908 | 55.1632 | 0 | 13284.0502 | 13284.0502 | 1041183.2739 | 147686.2356 | 555935.798 | -536553.0347 | -84091.8392 | -158928.6397 | 206379.6725 | 32683.911 | 1103237.0873 | 132.8401 | 441569.5898 | 1590349.3349 | 206379.6725 | 32683.911 | -1103104.2472 | 1148779.7451 | 1327384.7608 | 536390.3479 | 52.5219 | 0.00021654 | 0.36322 | 0.68389 | 0.18611 | 2.8837 | 3.0953 | 0.20482 | 0.49702 | 2.3615e-10 | 6.7821
231.4363 | 71.5819 | 83.7653 | 6.8588 | 17.9905 | 2.4565 | 2000.0001 | 0.18246 | 0.0016317 | 0.1841 | 0 | 14629.2356 | 55.1645 | 0 | 13284.1963 | 13284.1963 | 1041195.5147 | 147687.2379 | 555941.896 | -536556.8652 | -84092.5487 | -158929.4165 | 206382.3015 | 32684.27 | 1103248.1332 | 132.8415 | 441573.79 | 1590365.1085 | 206382.3015 | 32684.27 | -1103115.2916 | 1148791.3185 | 1327398.1787 | 536395.7315 | 52.5219 | 0.00021654 | 0.36322 | 0.68389 | 0.18611 | 2.8837 | 3.0953 | 0.20482 | 0.49702 | 2.3615e-10 | 6.7821
231.4367 | 71.5826 | 83.7653 | 6.8588 | 17.9905 | 2.4565 | 2000.0001 | 0.18247 | 0.0016318 | 0.1841 | 0 | 14629.3804 | 55.1658 | 0 | 13284.3425 | 13284.3425 | 1041207.7557 | 147688.2402 | 555947.994 | -536560.6956 | -84093.2582 | -158930.1933 | 206384.9305 | 32684.629 | 1103259.1792 | 132.843 | 441577.9904 | 1590380.8823 | 206384.9305 | 32684.629 | -1103126.3362 | 1148802.8919 | 1327411.5967 | 536401.1151 | 52.5219 | 0.00021654 | 0.36322 | 0.68389 | 0.18611 | 2.8837 | 3.0953 | 0.20482 | 0.49702 | 2.3615e-10 | 6.7822
231.4371 | 71.5833 | 83.7653 | 6.8588 | 17.9905 | 2.4565 | 2000.0001 | 0.18247 | 0.0016318 | 0.1841 | 0 | 14629.5253 | 55.1671 | 0 | 13284.4886 | 13284.4886 | 1041219.9967 | 147689.2425 | 555954.0921 | -536564.5261 | -84093.9677 | -158930.9701 | 206387.5595 | 32684.988 | 1103270.2254 | 132.8445 | 441582.1907 | 1590396.6562 | 206387.5595 | 32684.988 | -1103137.3809 | 1148814.4655 | 1327425.0149 | 536406.4987 | 52.5219 | 0.00021654 | 0.36322 | 0.68389 | 0.18611 | 2.8837 | 3.0953 | 0.20482 | 0.49702 | 2.3615e-10 | 6.7823
231.4379 | 71.5847 | 83.7653 | 6.8588 | 17.9905 | 2.4565 | 2000.0001 | 0.18247 | 0.0016319 | 0.1841 | 0 | 14629.815 | 55.1697 | 0 | 13284.7809 | 13284.7809 | 1041244.4793 | 147691.2472 | 555966.2886 | -536572.1873 | -84095.3867 | -158932.5238 | 206392.8177 | 32685.7059 | 1103292.318 | 132.8474 | 441590.5916 | 1590428.2046 | 206392.8177 | 32685.7059 | -1103159.4706 | 1148837.613 | 1327451.8516 | 536417.2662 | 52.5219 | 0.00021654 | 0.36322 | 0.68389 | 0.18611 | 2.8837 | 3.0953 | 0.20482 | 0.49702 | 2.3615e-10 | 6.7824
231.4387 | 71.5862 | 83.7653 | 6.8588 | 17.9905 | 2.4565 | 2000.0001 | 0.18248 | 0.0016319 | 0.18411 | 0 | 14630.1047 | 55.1723 | 0 | 13285.0732 | 13285.0732 | 1041268.9623 | 147693.2519 | 555978.4852 | -536579.8486 | -84096.8058 | -158934.0775 | 206398.076 | 32686.4239 | 1103314.411 | 132.8503 | 441598.9926 | 1590459.7536 | 206398.076 | 32686.4239 | -1103181.5607 | 1148860.761 | 1327478.6888 | 536428.0339 | 52.5219 | 0.00021654 | 0.36322 | 0.68389 | 0.18611 | 2.8837 | 3.0953 | 0.20482 | 0.49702 | 2.3615e-10 | 6.7826
231.4395 | 71.5876 | 83.7653 | 6.8588 | 17.9905 | 2.4565 | 2000.0001 | 0.18248 | 0.001632 | 0.18411 | 0 | 14630.3944 | 55.1749 | 0 | 13285.3655 | 13285.3655 | 1041293.4458 | 147695.2566 | 555990.6822 | -536587.51 | -84098.2249 | -158935.6313 | 206403.3344 | 32687.1419 | 1103336.5045 | 132.8532 | 441607.3938 | 1590491.3032 | 206403.3344 | 32687.1419 | -1103203.6512 | 1148883.9094 | 1327505.5266 | 536438.8018 | 52.5219 | 0.00021654 | 0.36322 | 0.68389 | 0.18611 | 2.8837 | 3.0953 | 0.20482 | 0.49702 | 2.3615e-10 | 6.7827
231.4475 | 71.6019 | 83.7653 | 6.8588 | 17.9904 | 2.4565 | 2000.0001 | 0.18252 | 0.0016328 | 0.18415 | 0 | 14633.2916 | 55.2008 | 0 | 13288.2887 | 13288.2887 | 1041538.3082 | 147715.3061 | 556112.6647 | -536664.1323 | -84112.4176 | -158951.1704 | 206455.9239 | 32694.3228 | 1103557.4636 | 132.8825 | 441691.4149 | 1590806.8347 | 206455.9239 | 32694.3228 | -1103424.5811 | 1149115.4197 | 1327773.9339 | 536546.4925 | 52.5219 | 0.00021654 | 0.36321 | 0.68389 | 0.18611 | 2.8837 | 3.0953 | 0.20482 | 0.49702 | 2.3615e-10 | 6.784
231.4554 | 71.6162 | 83.7653 | 6.8587 | 17.9903 | 2.4564 | 2000.0001 | 0.18255 | 0.0016335 | 0.18419 | 0 | 14636.1895 | 55.2267 | 0 | 13291.2124 | 13291.2124 | 1041783.2204 | 147735.3597 | 556234.6718 | -536740.7696 | -84126.6132 | -158966.7126 | 206508.5238 | 32701.5049 | 1103778.4669 | 132.9117 | 441775.453 | 1591122.43 | 206508.5238 | 32701.5049 | -1103645.5552 | 1149346.977 | 1328042.395 | 536654.2047 | 52.5219 | 0.00021654 | 0.36321 | 0.68389 | 0.18611 | 2.8836 | 3.0953 | 0.20482 | 0.49702 | 2.3615e-10 | 6.7854
231.4633 | 71.6306 | 83.7653 | 6.8587 | 17.9902 | 2.4564 | 2000.0001 | 0.18259 | 0.0016343 | 0.18423 | 0 | 14639.088 | 55.2527 | 0 | 13294.1369 | 13294.1369 | 1042028.1841 | 147755.4173 | 556356.7044 | -536817.4221 | -84140.8118 | -158982.258 | 206561.1345 | 32708.6884 | 1103999.5144 | 132.941 | 441859.5085 | 1591438.0896 | 206561.1345 | 32708.6884 | -1103866.5735 | 1149578.5811 | 1328310.91 | 536761.9385 | 52.5219 | 0.00021654 | 0.36321 | 0.68389 | 0.18611 | 2.8836 | 3.0953 | 0.20482 | 0.49701 | 2.3615e-10 | 6.7868
231.5427 | 71.7739 | 83.7653 | 6.8584 | 17.9892 | 2.4559 | 2000.0001 | 0.18295 | 0.0016418 | 0.18459 | 0 | 14668.104 | 55.5127 | 0 | 13323.413 | 13323.413 | 1044480.5068 | 147956.2083 | 557578.3553 | -537584.7468 | -84282.9544 | -159137.8771 | 207087.8026 | 32780.5947 | 1106212.4221 | 133.2337 | 442700.9746 | 1594598.1919 | 207087.8026 | 32780.5947 | -1106079.1884 | 1151897.2173 | 1330999.0215 | 537840.4623 | 52.5219 | 0.00021654 | 0.36321 | 0.68389 | 0.18611 | 2.8836 | 3.0952 | 0.20482 | 0.497 | 2.3615e-10 | 6.8003
231.6221 | 71.9175 | 83.7653 | 6.858 | 17.9882 | 2.4554 | 2000.0001 | 0.18333 | 0.0016493 | 0.18498 | 0 | 14697.1787 | 55.774 | 0 | 13352.7489 | 13352.7489 | 1046937.8362 | 148157.3996 | 558802.4777 | -538353.5644 | -84425.389 | -159293.8049 | 207615.5178 | 32852.6341 | 1108429.7576 | 133.5271 | 443544.1393 | 1597764.6982 | 207615.5178 | 32852.6341 | -1108296.2305 | 1154220.5589 | 1333692.5242 | 538921.1443 | 52.5219 | 0.00021654 | 0.3632 | 0.68389 | 0.18611 | 2.8836 | 3.0952 | 0.20482 | 0.49699 | 2.3615e-10 | 6.8139
231.7015 | 72.0614 | 83.7653 | 6.8577 | 17.9873 | 2.455 | 2000.0001 | 0.18375 | 0.0016569 | 0.18541 | 0 | 14726.3171 | 56.0364 | 0 | 13382.1497 | 13382.1497 | 1049400.6065 | 148359.0269 | 560029.288 | -539124.0155 | -84568.1412 | -159450.0712 | 208144.3733 | 32924.8195 | 1110651.5291 | 133.8211 | 444389.153 | 1600937.704 | 208144.3733 | 32924.8195 | -1110517.708 | 1156548.551 | 1336391.4279 | 540003.9886 | 52.5219 | 0.00021654 | 0.3632 | 0.68389 | 0.18611 | 2.8836 | 3.0952 | 0.20483 | 0.49697 | 2.3615e-10 | 6.8276
231.7019 | 72.0621 | 83.7653 | 6.8577 | 17.9873 | 2.455 | 2000.0001 | 0.18374 | 0.0016569 | 0.18539 | 0 | 14726.4626 | 56.0377 | 0 | 13382.2966 | 13382.2966 | 1049412.9074 | 148360.0339 | 560035.4155 | -539127.8636 | -84568.8542 | -159450.8517 | 208147.0147 | 32925.18 | 1110662.625 | 133.8225 | 444393.3736 | 1600953.5509 | 208147.0147 | 32925.18 | -1110528.8024 | 1156560.1773 | 1336404.9067 | 540009.3965 | 52.5219 | 0.00021654 | 0.3632 | 0.68389 | 0.18611 | 2.8836 | 3.0952 | 0.20483 | 0.49697 | 2.3615e-10 | 6.8277
231.7023 | 72.0628 | 83.7653 | 6.8577 | 17.9873 | 2.455 | 2000.0001 | 0.18374 | 0.001657 | 0.1854 | 0 | 14726.6082 | 56.039 | 0 | 13382.4434 | 13382.4434 | 1049425.2078 | 148361.0409 | 560041.5428 | -539131.7114 | -84569.5672 | -159451.6322 | 208149.656 | 32925.5405 | 1110673.721 | 133.824 | 444397.594 | 1600969.3979 | 208149.656 | 32925.5405 | -1110539.897 | 1156571.8039 | 1336418.3856 | 540014.8044 | 52.5219 | 0.00021654 | 0.3632 | 0.68389 | 0.18611 | 2.8836 | 3.0952 | 0.20483 | 0.49697 | 2.3615e-10 | 6.8277
231.7027 | 72.0636 | 83.7653 | 6.8577 | 17.9873 | 2.455 | 2000.0001 | 0.18374 | 0.001657 | 0.1854 | 0 | 14726.7537 | 56.0403 | 0 | 13382.5902 | 13382.5902 | 1049437.5084 | 148362.048 | 560047.6702 | -539135.5593 | -84570.2802 | -159452.4127 | 208152.2974 | 32925.901 | 1110684.8171 | 133.8255 | 444401.8145 | 1600985.245 | 208152.2974 | 32925.901 | -1110550.9916 | 1156583.4305 | 1336431.8647 | 540020.2124 | 52.5219 | 0.00021654 | 0.3632 | 0.68389 | 0.18611 | 2.8836 | 3.0952 | 0.20483 | 0.49697 | 2.3615e-10 | 6.8278
231.7031 | 72.0643 | 83.7653 | 6.8577 | 17.9873 | 2.455 | 2000.0001 | 0.18374 | 0.0016571 | 0.1854 | 0 | 14726.8992 | 56.0417 | 0 | 13382.7371 | 13382.7371 | 1049449.809 | 148363.055 | 560053.7976 | -539139.4073 | -84570.9932 | -159453.1931 | 208154.9387 | 32926.2615 | 1110695.9133 | 133.827 | 444406.035 | 1601001.0923 | 208154.9387 | 32926.2615 | -1110562.0863 | 1156595.0573 | 1336445.3439 | 540025.6205 | 52.5219 | 0.00021654 | 0.3632 | 0.68389 | 0.18611 | 2.8836 | 3.0952 | 0.20483 | 0.49697 | 2.3615e-10 | 6.8279
231.7034 | 72.065 | 83.7653 | 6.8577 | 17.9873 | 2.455 | 2000.0001 | 0.18374 | 0.0016571 | 0.1854 | 0 | 14727.0448 | 56.043 | 0 | 13382.8839 | 13382.8839 | 1049462.1098 | 148364.062 | 560059.9251 | -539143.2553 | -84571.7062 | -159453.9736 | 208157.5801 | 32926.6221 | 1110707.0096 | 133.8284 | 444410.2555 | 1601016.9397 | 208157.5801 | 32926.6221 | -1110573.1812 | 1156606.6842 | 1336458.8232 | 540031.0286 | 52.5219 | 0.00021654 | 0.3632 | 0.68389 | 0.18611 | 2.8836 | 3.0952 | 0.20483 | 0.49697 | 2.3615e-10 | 6.8279
231.7042 | 72.0664 | 83.7653 | 6.8577 | 17.9872 | 2.455 | 2000.0001 | 0.18375 | 0.0016572 | 0.1854 | 0 | 14727.3358 | 56.0456 | 0 | 13383.1776 | 13383.1776 | 1049486.7118 | 148366.0762 | 560072.1803 | -539150.9514 | -84573.1322 | -159455.5346 | 208162.863 | 32927.3431 | 1110729.2026 | 133.8314 | 444418.6967 | 1601048.6351 | 208162.863 | 32927.3431 | -1110595.3712 | 1156629.9384 | 1336485.7822 | 540041.845 | 52.5219 | 0.00021654 | 0.3632 | 0.68389 | 0.18611 | 2.8836 | 3.0952 | 0.20483 | 0.49697 | 2.3615e-10 | 6.8281
231.705 | 72.0679 | 83.7653 | 6.8577 | 17.9872 | 2.455 | 2000.0001 | 0.18375 | 0.0016573 | 0.18541 | 0 | 14727.6269 | 56.0482 | 0 | 13383.4714 | 13383.4714 | 1049511.3143 | 148368.0903 | 560084.4357 | -539158.6476 | -84574.5583 | -159457.0956 | 208168.146 | 32928.0641 | 1110751.396 | 133.8343 | 444427.1381 | 1601080.3311 | 208168.146 | 32928.0641 | -1110617.5617 | 1156653.193 | 1336512.7418 | 540052.6616 | 52.5219 | 0.00021654 | 0.3632 | 0.68389 | 0.18611 | 2.8836 | 3.0952 | 0.20483 | 0.49697 | 2.3615e-10 | 6.8282
231.7058 | 72.0693 | 83.7653 | 6.8577 | 17.9872 | 2.455 | 2000.0001 | 0.18376 | 0.0016573 | 0.18541 | 0 | 14727.918 | 56.0508 | 0 | 13383.7651 | 13383.7651 | 1049535.9173 | 148370.1045 | 560096.6914 | -539166.344 | -84575.9844 | -159458.6567 | 208173.4291 | 32928.7852 | 1110773.5898 | 133.8372 | 444435.5796 | 1601112.0278 | 208173.4291 | 32928.7852 | -1110639.7526 | 1156676.4481 | 1336539.7019 | 540063.4784 | 52.5219 | 0.00021654 | 0.3632 | 0.68389 | 0.18611 | 2.8836 | 3.0952 | 0.20483 | 0.49697 | 2.3615e-10 | 6.8283
231.7137 | 72.0837 | 83.7653 | 6.8577 | 17.9871 | 2.4549 | 2000.0001 | 0.18379 | 0.0016581 | 0.18545 | 0 | 14730.8292 | 56.0771 | 0 | 13386.7025 | 13386.7025 | 1049781.9741 | 148390.2487 | 560219.2613 | -539243.3159 | -84590.247 | -159474.2688 | 208226.2656 | 32935.9964 | 1110995.5527 | 133.8666 | 444520.0043 | 1601429.0294 | 208226.2656 | 32935.9964 | -1110861.6861 | 1156909.0251 | 1336809.3327 | 540171.6584 | 52.5219 | 0.00021654 | 0.3632 | 0.68389 | 0.18611 | 2.8836 | 3.0952 | 0.20483 | 0.49697 | 2.3615e-10 | 6.8297
231.7217 | 72.0981 | 83.7653 | 6.8576 | 17.987 | 2.4549 | 2000.0001 | 0.18383 | 0.0016588 | 0.18549 | 0 | 14733.741 | 56.1034 | 0 | 13389.6406 | 13389.6406 | 1050028.081 | 148410.3968 | 560341.856 | -539320.3027 | -84604.5124 | -159489.8841 | 208279.1126 | 32943.209 | 1111217.5598 | 133.896 | 444604.446 | 1601746.0951 | 208279.1126 | 32943.209 | -1111083.6638 | 1157141.6491 | 1337079.0173 | 540279.8599 | 52.5219 | 0.00021654 | 0.3632 | 0.68389 | 0.18611 | 2.8836 | 3.0952 | 0.20483 | 0.49697 | 2.3615e-10 | 6.8311
231.7296 | 72.1124 | 83.7653 | 6.8576 | 17.9869 | 2.4548 | 2000.0001 | 0.18387 | 0.0016596 | 0.18553 | 0 | 14736.6534 | 56.1297 | 0 | 13392.5792 | 13392.5792 | 1050274.2394 | 148430.5491 | 560464.4761 | -539397.3048 | -84618.7809 | -159505.5025 | 208331.9703 | 32950.423 | 1111439.6112 | 133.9254 | 444688.9051 | 1602063.2251 | 208331.9703 | 32950.423 | -1111305.6858 | 1157374.32 | 1337348.7559 | 540388.0831 | 52.5219 | 0.00021654 | 0.3632 | 0.68389 | 0.18611 | 2.8836 | 3.0952 | 0.20483 | 0.49697 | 2.3615e-10 | 6.8324
231.8088 | 72.2564 | 83.7653 | 6.8573 | 17.9859 | 2.4544 | 2000.0001 | 0.18423 | 0.0016672 | 0.18589 | 0 | 14765.8087 | 56.3932 | 0 | 13421.9981 | 13421.9981 | 1052738.515 | 148632.2871 | 561692.0054 | -540168.1268 | -84761.6221 | -159661.8523 | 208861.1093 | 33022.6341 | 1113662.5624 | 134.2196 | 445534.4091 | 1605238.0388 | 208861.1093 | 33022.6341 | -1113528.3428 | 1159703.6297 | 1340049.1091 | 541471.5025 | 52.5219 | 0.00021654 | 0.36319 | 0.68388 | 0.18611 | 2.8836 | 3.0952 | 0.20483 | 0.49696 | 2.3615e-10 | 6.8461
231.888 | 72.4006 | 83.7653 | 6.857 | 17.9849 | 2.4539 | 2000.0001 | 0.18461 | 0.0016748 | 0.18628 | 0 | 14795.0227 | 56.6579 | 0 | 13451.4768 | 13451.4768 | 1055207.8082 | 148834.4269 | 562922.0116 | -540940.444 | -84904.7553 | -159818.5113 | 209391.2963 | 33094.9788 | 1115889.9499 | 134.5144 | 446381.6153 | 1608419.2694 | 209391.2963 | 33094.9788 | -1115755.4355 | 1162037.6541 | 1342754.863 | 542557.0844 | 52.5219 | 0.00021654 | 0.36319 | 0.68388 | 0.18611 | 2.8836 | 3.0952 | 0.20483 | 0.49694 | 2.3615e-10 | 6.8597
231.9672 | 72.545 | 83.7653 | 6.8567 | 17.9839 | 2.4535 | 2000.0001 | 0.18503 | 0.0016825 | 0.18672 | 0 | 14824.3006 | 56.9238 | 0 | 13481.0206 | 13481.0206 | 1057682.5554 | 149037.0043 | 564154.7118 | -541714.3978 | -85048.2061 | -159975.5093 | 209922.6247 | 33167.4698 | 1118121.7819 | 134.8098 | 447230.6746 | 1611607.0131 | 209922.6247 | 33167.4698 | -1117986.9721 | 1164376.3385 | 1345466.0275 | 543644.8325 | 52.5219 | 0.00021654 | 0.36318 | 0.68388 | 0.18611 | 2.8835 | 3.0952 | 0.20483 | 0.49693 | 2.3615e-10 | 6.8734
231.9676 | 72.5458 | 83.7653 | 6.8567 | 17.9839 | 2.4534 | 2000.0001 | 0.18502 | 0.0016825 | 0.1867 | 0 | 14824.4468 | 56.9251 | 0 | 13481.1682 | 13481.1682 | 1057694.9165 | 149038.0161 | 564160.869 | -541718.2635 | -85048.9226 | -159976.2935 | 209925.2785 | 33167.8319 | 1118132.9284 | 134.8113 | 447234.9155 | 1611622.9342 | 209925.2785 | 33167.8319 | -1117998.1171 | 1164388.0186 | 1345479.568 | 543650.2651 | 52.5219 | 0.00021654 | 0.36318 | 0.68388 | 0.18611 | 2.8835 | 3.0952 | 0.20483 | 0.49693 | 2.3615e-10 | 6.8735
231.968 | 72.5465 | 83.7653 | 6.8567 | 17.9839 | 2.4534 | 2000.0001 | 0.18502 | 0.0016826 | 0.1867 | 0 | 14824.5931 | 56.9264 | 0 | 13481.3157 | 13481.3157 | 1057707.2772 | 149039.0279 | 564167.0259 | -541722.129 | -85049.6391 | -159977.0776 | 209927.9323 | 33168.1939 | 1118144.075 | 134.8127 | 447239.1563 | 1611638.8553 | 209927.9323 | 33168.1939 | -1118009.2623 | 1164399.699 | 1345493.1086 | 543655.6977 | 52.5219 | 0.00021654 | 0.36318 | 0.68388 | 0.18611 | 2.8835 | 3.0952 | 0.20483 | 0.49693 | 2.3615e-10 | 6.8735
231.9684 | 72.5472 | 83.7653 | 6.8567 | 17.9839 | 2.4534 | 2000.0001 | 0.18502 | 0.0016826 | 0.1867 | 0 | 14824.7393 | 56.9278 | 0 | 13481.4633 | 13481.4633 | 1057719.638 | 149040.0397 | 564173.1829 | -541725.9945 | -85050.3556 | -159977.8617 | 209930.5861 | 33168.5559 | 1118155.2218 | 134.8142 | 447243.3971 | 1611654.7766 | 209930.5861 | 33168.5559 | -1118020.4075 | 1164411.3795 | 1345506.6494 | 543661.1304 | 52.5219 | 0.00021654 | 0.36318 | 0.68388 | 0.18611 | 2.8835 | 3.0952 | 0.20483 | 0.49693 | 2.3615e-10 | 6.8736
231.9688 | 72.5479 | 83.7653 | 6.8567 | 17.9839 | 2.4534 | 2000.0001 | 0.18502 | 0.0016826 | 0.18671 | 0 | 14824.8855 | 56.9291 | 0 | 13481.6109 | 13481.6109 | 1057731.9989 | 149041.0515 | 564179.34 | -541729.8601 | -85051.0721 | -159978.6459 | 209933.2399 | 33168.918 | 1118166.3686 | 134.8157 | 447247.638 | 1611670.698 | 209933.2399 | 33168.918 | -1118031.5529 | 1164423.0601 | 1345520.1902 | 543666.5632 | 52.5219 | 0.00021654 | 0.36318 | 0.68388 | 0.18611 | 2.8835 | 3.0952 | 0.20483 | 0.49693 | 2.3615e-10 | 6.8737
231.9692 | 72.5487 | 83.7653 | 6.8567 | 17.9839 | 2.4534 | 2000.0001 | 0.18502 | 0.0016827 | 0.18671 | 0 | 14825.0318 | 56.9304 | 0 | 13481.7584 | 13481.7584 | 1057744.3599 | 149042.0634 | 564185.4971 | -541733.7257 | -85051.7887 | -159979.4301 | 209935.8937 | 33169.28 | 1118177.5156 | 134.8172 | 447251.8789 | 1611686.6197 | 209935.8937 | 33169.28 | -1118042.6984 | 1164434.7408 | 1345533.7313 | 543671.9959 | 52.5219 | 0.00021654 | 0.36318 | 0.68388 | 0.18611 | 2.8835 | 3.0952 | 0.20483 | 0.49693 | 2.3615e-10 | 6.8737
231.97 | 72.5501 | 83.7653 | 6.8567 | 17.9839 | 2.4534 | 2000.0001 | 0.18503 | 0.0016828 | 0.18671 | 0 | 14825.3243 | 56.9331 | 0 | 13482.0536 | 13482.0536 | 1057769.0824 | 149044.0871 | 564197.8116 | -541741.4571 | -85053.2217 | -159980.9984 | 209941.2015 | 33170.0041 | 1118199.8098 | 134.8201 | 447260.3608 | 1611718.4634 | 209941.2015 | 33170.0041 | -1118064.9897 | 1164458.1026 | 1345560.8137 | 543682.8617 | 52.5219 | 0.00021654 | 0.36318 | 0.68388 | 0.18611 | 2.8835 | 3.0952 | 0.20483 | 0.49693 | 2.3615e-10 | 6.8739
231.9708 | 72.5515 | 83.7653 | 6.8567 | 17.9839 | 2.4534 | 2000.0001 | 0.18503 | 0.0016828 | 0.18672 | 0 | 14825.6167 | 56.9358 | 0 | 13482.3487 | 13482.3487 | 1057793.8054 | 149046.1108 | 564210.1262 | -541749.1886 | -85054.6548 | -159982.5668 | 209946.5093 | 33170.7283 | 1118222.1045 | 134.8231 | 447268.8429 | 1611750.3077 | 209946.5093 | 33170.7283 | -1118087.2814 | 1164481.4648 | 1345587.8967 | 543693.7277 | 52.5219 | 0.00021654 | 0.36318 | 0.68388 | 0.18611 | 2.8835 | 3.0952 | 0.20483 | 0.49693 | 2.3615e-10 | 6.874
231.9716 | 72.553 | 83.7653 | 6.8567 | 17.9838 | 2.4534 | 2000.0001 | 0.18504 | 0.0016829 | 0.18672 | 0 | 14825.9092 | 56.9384 | 0 | 13482.6439 | 13482.6439 | 1057818.5289 | 149048.1345 | 564222.4412 | -541756.9202 | -85056.0879 | -159984.1352 | 209951.8173 | 33171.4524 | 1118244.3996 | 134.826 | 447277.3252 | 1611782.1527 | 209951.8173 | 33171.4524 | -1118109.5736 | 1164504.8276 | 1345614.9803 | 543704.5938 | 52.5219 | 0.00021654 | 0.36318 | 0.68388 | 0.18611 | 2.8835 | 3.0952 | 0.20483 | 0.49693 | 2.3615e-10 | 6.8742
231.9795 | 72.5674 | 83.7653 | 6.8567 | 17.9837 | 2.4534 | 2000.0001 | 0.18507 | 0.0016837 | 0.18676 | 0 | 14828.8345 | 56.965 | 0 | 13485.5957 | 13485.5957 | 1058065.791 | 149068.3744 | 564345.6039 | -541834.2447 | -85070.4208 | -159999.821 | 210004.9027 | 33178.6945 | 1118467.3754 | 134.8555 | 447362.157 | 1612100.6379 | 210004.9027 | 33178.6945 | -1118332.5198 | 1164738.4809 | 1345885.8454 | 543813.2676 | 52.5219 | 0.00021654 | 0.36318 | 0.68388 | 0.18611 | 2.8835 | 3.0952 | 0.20483 | 0.49693 | 2.3615e-10 | 6.8755
231.9874 | 72.5818 | 83.7653 | 6.8566 | 17.9836 | 2.4533 | 2000.0001 | 0.18511 | 0.0016844 | 0.18679 | 0 | 14831.7603 | 56.9916 | 0 | 13488.5482 | 13488.5482 | 1058313.1033 | 149088.6182 | 564468.7915 | -541911.5842 | -85084.7565 | -160015.5099 | 210057.9985 | 33185.9378 | 1118690.3954 | 134.8851 | 447447.0058 | 1612419.1873 | 210057.9985 | 33185.9378 | -1118555.5104 | 1164972.1814 | 1346156.7645 | 543921.9629 | 52.5219 | 0.00021654 | 0.36318 | 0.68388 | 0.18611 | 2.8835 | 3.0952 | 0.20483 | 0.49693 | 2.3615e-10 | 6.8769
231.9953 | 72.5963 | 83.7653 | 6.8566 | 17.9835 | 2.4533 | 2000.0001 | 0.18515 | 0.0016852 | 0.18683 | 0 | 14834.6867 | 57.0183 | 0 | 13491.5012 | 13491.5012 | 1058560.4672 | 149108.8662 | 564592.0045 | -541988.9391 | -85099.0952 | -160031.202 | 210111.1051 | 33193.1826 | 1118913.4599 | 134.9146 | 447531.8722 | 1612737.8011 | 210111.1051 | 33193.1826 | -1118778.5453 | 1165205.9289 | 1346427.7375 | 544030.6798 | 52.5219 | 0.00021654 | 0.36318 | 0.68388 | 0.18611 | 2.8835 | 3.0952 | 0.20484 | 0.49693 | 2.3615e-10 | 6.8783
232.0743 | 72.7408 | 83.7653 | 6.8563 | 17.9825 | 2.4528 | 2000.0001 | 0.18551 | 0.0016929 | 0.1872 | 0 | 14863.9825 | 57.2853 | 0 | 13521.064 | 13521.064 | 1061036.8037 | 149311.562 | 565825.4656 | -542763.2892 | -85242.6391 | -160188.2885 | 210642.7333 | 33265.702 | 1121146.5464 | 135.2102 | 448381.4505 | 1615927.46 | 210642.7333 | 33265.702 | -1121011.3362 | 1167546.0095 | 1349140.4413 | 545119.0397 | 52.5219 | 0.00021654 | 0.36318 | 0.68388 | 0.18612 | 2.8835 | 3.0952 | 0.20484 | 0.49691 | 2.3615e-10 | 6.892
232.1533 | 72.8856 | 83.7653 | 6.856 | 17.9815 | 2.4524 | 2000.0001 | 0.18589 | 0.0017006 | 0.18759 | 0 | 14893.3371 | 57.5535 | 0 | 13550.6868 | 13550.6868 | 1063518.1691 | 149514.6611 | 567061.409 | -543539.137 | -85386.4748 | -160345.6846 | 211175.4102 | 33338.3552 | 1123384.0779 | 135.5065 | 449232.7345 | 1619123.549 | 211175.4102 | 33338.3552 | -1123248.5715 | 1169890.8145 | 1351858.5556 | 546209.5661 | 52.5219 | 0.00021654 | 0.36317 | 0.68388 | 0.18612 | 2.8835 | 3.0951 | 0.20484 | 0.4969 | 2.3615e-10 | 6.9057
232.2324 | 73.0307 | 83.7653 | 6.8557 | 17.9804 | 2.4519 | 2000.0001 | 0.18632 | 0.0017083 | 0.18803 | 0 | 14922.7558 | 57.8229 | 0 | 13580.3749 | 13580.3749 | 1066005.0016 | 149718.1994 | 568300.053 | -544316.6246 | -85530.6284 | -160503.4203 | 211709.2298 | 33411.1552 | 1125626.0627 | 135.8033 | 450085.8759 | 1622326.165 | 211709.2298 | 33411.1552 | -1125490.2593 | 1172240.2891 | 1354582.0902 | 547302.2631 | 52.5219 | 0.00021654 | 0.36317 | 0.68388 | 0.18612 | 2.8835 | 3.0951 | 0.20484 | 0.49689 | 2.3616e-10 | 6.9194
232.2328 | 73.0314 | 83.7653 | 6.8557 | 17.9804 | 2.4519 | 2000.0001 | 0.1863 | 0.0017084 | 0.18801 | 0 | 14922.9028 | 57.8243 | 0 | 13580.5232 | 13580.5232 | 1066017.4235 | 149719.216 | 568306.2401 | -544320.5081 | -85531.3485 | -160504.2082 | 211711.8962 | 33411.5188 | 1125637.2603 | 135.8048 | 450090.1374 | 1622342.161 | 211711.8962 | 33411.5188 | -1125501.4555 | 1172252.0236 | 1354595.693 | 547307.7206 | 52.5219 | 0.00021654 | 0.36317 | 0.68388 | 0.18612 | 2.8835 | 3.0951 | 0.20484 | 0.49689 | 2.3616e-10 | 6.9195
232.2332 | 73.0321 | 83.7653 | 6.8557 | 17.9804 | 2.4519 | 2000.0001 | 0.18631 | 0.0017084 | 0.18801 | 0 | 14923.0497 | 57.8256 | 0 | 13580.6715 | 13580.6715 | 1066029.845 | 149720.2327 | 568312.4269 | -544324.3914 | -85532.0685 | -160504.9961 | 211714.5625 | 33411.8824 | 1125648.458 | 135.8063 | 450094.3987 | 1622358.157 | 211714.5625 | 33411.8824 | -1125512.6517 | 1172263.7583 | 1354609.2959 | 547313.1781 | 52.5219 | 0.00021654 | 0.36317 | 0.68388 | 0.18612 | 2.8835 | 3.0951 | 0.20484 | 0.49689 | 2.3616e-10 | 6.9196
232.2336 | 73.0328 | 83.7653 | 6.8557 | 17.9804 | 2.4519 | 2000.0001 | 0.18631 | 0.0017085 | 0.18802 | 0 | 14923.1966 | 57.827 | 0 | 13580.8198 | 13580.8198 | 1066042.2666 | 149721.2493 | 568318.6138 | -544328.2747 | -85532.7885 | -160505.7839 | 211717.2289 | 33412.246 | 1125659.6559 | 135.8078 | 450098.6601 | 1622374.1531 | 211717.2289 | 33412.246 | -1125523.8481 | 1172275.4931 | 1354622.8989 | 547318.6357 | 52.5219 | 0.00021654 | 0.36317 | 0.68388 | 0.18612 | 2.8835 | 3.0951 | 0.20484 | 0.49689 | 2.3616e-10 | 6.9196
232.234 | 73.0336 | 83.7653 | 6.8557 | 17.9804 | 2.4519 | 2000.0001 | 0.18631 | 0.0017085 | 0.18802 | 0 | 14923.3436 | 57.8283 | 0 | 13580.9681 | 13580.9681 | 1066054.6884 | 149722.266 | 568324.8008 | -544332.158 | -85533.5086 | -160506.5718 | 211719.8952 | 33412.6096 | 1125670.8538 | 135.8093 | 450102.9215 | 1622390.1494 | 211719.8952 | 33412.6096 | -1125535.0446 | 1172287.228 | 1354636.5021 | 547324.0934 | 52.5219 | 0.00021654 | 0.36317 | 0.68388 | 0.18612 | 2.8835 | 3.0951 | 0.20484 | 0.49689 | 2.3616e-10 | 6.9197
232.2343 | 73.0343 | 83.7653 | 6.8557 | 17.9804 | 2.4519 | 2000.0001 | 0.18631 | 0.0017085 | 0.18802 | 0 | 14923.4905 | 57.8297 | 0 | 13581.1164 | 13581.1164 | 1066067.1102 | 149723.2826 | 568330.9878 | -544336.0415 | -85534.2286 | -160507.3597 | 211722.5616 | 33412.9732 | 1125682.0519 | 135.8107 | 450107.1829 | 1622406.1459 | 211722.5616 | 33412.9732 | -1125546.2412 | 1172298.963 | 1354650.1054 | 547329.5511 | 52.5219 | 0.00021654 | 0.36317 | 0.68388 | 0.18612 | 2.8835 | 3.0951 | 0.20484 | 0.49689 | 2.3616e-10 | 6.9198
232.2351 | 73.0357 | 83.7653 | 6.8557 | 17.9804 | 2.4519 | 2000.0001 | 0.18632 | 0.0017086 | 0.18802 | 0 | 14923.7844 | 57.8323 | 0 | 13581.413 | 13581.413 | 1066091.9543 | 149725.316 | 568343.3621 | -544343.8084 | -85535.6688 | -160508.9355 | 211727.8944 | 33413.7004 | 1125704.4484 | 135.8137 | 450115.7059 | 1622438.1393 | 211727.8944 | 33413.7004 | -1125568.6347 | 1172322.4334 | 1354677.3124 | 547340.4667 | 52.5219 | 0.00021654 | 0.36317 | 0.68388 | 0.18612 | 2.8835 | 3.0951 | 0.20484 | 0.49689 | 2.3616e-10 | 6.9199
232.2359 | 73.0372 | 83.7653 | 6.8557 | 17.9804 | 2.4519 | 2000.0001 | 0.18632 | 0.0017087 | 0.18803 | 0 | 14924.0783 | 57.835 | 0 | 13581.7096 | 13581.7096 | 1066116.799 | 149727.3494 | 568355.7366 | -544351.5755 | -85537.1089 | -160510.5113 | 211733.2274 | 33414.4277 | 1125726.8453 | 135.8167 | 450124.2291 | 1622470.1334 | 211733.2274 | 33414.4277 | -1125591.0286 | 1172345.9043 | 1354704.5199 | 547351.3825 | 52.5219 | 0.00021654 | 0.36317 | 0.68388 | 0.18612 | 2.8835 | 3.0951 | 0.20484 | 0.49689 | 2.3616e-10 | 6.92
232.2367 | 73.0386 | 83.7653 | 6.8557 | 17.9803 | 2.4519 | 2000.0001 | 0.18632 | 0.0017088 | 0.18803 | 0 | 14924.3722 | 57.8377 | 0 | 13582.0062 | 13582.0062 | 1066141.6441 | 149729.3828 | 568368.1114 | -544359.3427 | -85538.5491 | -160512.0871 | 211738.5604 | 33415.1549 | 1125749.2426 | 135.8196 | 450132.7524 | 1622502.1281 | 211738.5604 | 33415.1549 | -1125613.423 | 1172369.3757 | 1354731.728 | 547362.2985 | 52.5219 | 0.00021654 | 0.36317 | 0.68388 | 0.18612 | 2.8835 | 3.0951 | 0.20484 | 0.49689 | 2.3616e-10 | 6.9202
232.2446 | 73.0531 | 83.7653 | 6.8557 | 17.9802 | 2.4519 | 2000.0001 | 0.18636 | 0.0017095 | 0.18807 | 0 | 14927.3116 | 57.8647 | 0 | 13584.9726 | 13584.9726 | 1066390.1225 | 149749.7194 | 568491.8724 | -544437.023 | -85552.9526 | -160527.8472 | 211791.8965 | 33422.4281 | 1125973.2406 | 135.8493 | 450217.9952 | 1622822.1105 | 211791.8965 | 33422.4281 | -1125837.3913 | 1172604.1154 | 1355003.8385 | 547471.4705 | 52.5219 | 0.00021654 | 0.36317 | 0.68388 | 0.18612 | 2.8835 | 3.0951 | 0.20484 | 0.49689 | 2.3616e-10 | 6.9215
232.2525 | 73.0676 | 83.7653 | 6.8557 | 17.9801 | 2.4518 | 2000.0001 | 0.1864 | 0.0017103 | 0.18811 | 0 | 14930.2516 | 57.8917 | 0 | 13587.9395 | 13587.9395 | 1066638.6512 | 149770.06 | 568615.6582 | -544514.7183 | -85567.3591 | -160543.6103 | 211845.2431 | 33429.7027 | 1126197.2831 | 135.879 | 450303.2549 | 1623142.1573 | 211845.2431 | 33429.7027 | -1126061.4041 | 1172838.9023 | 1355276.0032 | 547580.6641 | 52.5219 | 0.00021654 | 0.36317 | 0.68388 | 0.18612 | 2.8835 | 3.0951 | 0.20484 | 0.49689 | 2.3616e-10 | 6.9229
232.2604 | 73.0821 | 83.7653 | 6.8557 | 17.98 | 2.4518 | 2000.0001 | 0.18644 | 0.0017111 | 0.18815 | 0 | 14933.1922 | 57.9187 | 0 | 13590.9071 | 13590.9071 | 1066887.2317 | 149790.4048 | 568739.4696 | -544592.429 | -85581.7685 | -160559.3767 | 211898.6004 | 33436.9786 | 1126421.3699 | 135.9087 | 450388.5323 | 1623462.2686 | 211898.6004 | 33436.9786 | -1126285.4613 | 1173073.7363 | 1355548.2219 | 547689.8795 | 52.5219 | 0.00021654 | 0.36317 | 0.68387 | 0.18612 | 2.8835 | 3.0951 | 0.20484 | 0.49689 | 2.3616e-10 | 6.9243
232.3392 | 73.2272 | 83.7653 | 6.8554 | 17.9789 | 2.4513 | 2000.0001 | 0.1868 | 0.0017188 | 0.18852 | 0 | 14962.6298 | 58.1892 | 0 | 13620.6152 | 13620.6152 | 1069375.7398 | 149994.0694 | 569978.9173 | -545370.339 | -85726.0192 | -160717.206 | 212432.7365 | 33509.8096 | 1128664.6859 | 136.2057 | 451242.222 | 1626666.9099 | 212432.7365 | 33509.8096 | -1128528.4802 | 1175424.6879 | 1358273.3879 | 548783.2255 | 52.5219 | 0.00021654 | 0.36316 | 0.68387 | 0.18612 | 2.8835 | 3.0951 | 0.20485 | 0.49687 | 2.3616e-10 | 6.938
232.4181 | 73.3726 | 83.7653 | 6.8551 | 17.9779 | 2.4509 | 2000.0001 | 0.18718 | 0.0017266 | 0.18891 | 0 | 14992.1263 | 58.4609 | 0 | 13650.3835 | 13650.3835 | 1071869.2883 | 150198.1386 | 571220.8529 | -546149.7492 | -85870.5618 | -160875.3454 | 212967.9224 | 33582.7749 | 1130912.4558 | 136.5034 | 452097.6212 | 1629877.9947 | 212967.9224 | 33582.7749 | -1130775.9524 | 1177780.3736 | 1361003.9745 | 549878.7425 | 52.5219 | 0.00021654 | 0.36316 | 0.68387 | 0.18612 | 2.8835 | 3.0951 | 0.20485 | 0.49686 | 2.3616e-10 | 6.9518
232.497 | 73.5183 | 83.7653 | 6.8549 | 17.9768 | 2.4504 | 2000.0001 | 0.18761 | 0.0017345 | 0.18935 | 0 | 15021.6871 | 58.7339 | 0 | 13680.2172 | 13680.2172 | 1074368.3173 | 150402.6488 | 572465.4956 | -546930.8025 | -86015.4224 | -161033.825 | 213504.2523 | 33655.8873 | 1133164.6878 | 136.8018 | 452954.8821 | 1633095.621 | 213504.2523 | 33655.8873 | -1133027.8861 | 1180140.7389 | 1363739.9916 | 550976.4344 | 52.5219 | 0.00021654 | 0.36316 | 0.68387 | 0.18612 | 2.8835 | 3.0951 | 0.20485 | 0.49685 | 2.3616e-10 | 6.9656
232.4974 | 73.519 | 83.7653 | 6.8549 | 17.9768 | 2.4504 | 2000.0001 | 0.1876 | 0.0017345 | 0.18933 | 0 | 15021.8347 | 58.7353 | 0 | 13680.3662 | 13680.3662 | 1074380.8007 | 150403.6703 | 572471.7128 | -546934.7039 | -86016.1461 | -161034.6167 | 213506.9313 | 33656.2525 | 1133175.9371 | 136.8032 | 452959.1643 | 1633111.6925 | 213506.9313 | 33656.2525 | -1133039.1338 | 1180152.5282 | 1363753.6572 | 550981.917 | 52.5219 | 0.00021654 | 0.36316 | 0.68387 | 0.18612 | 2.8835 | 3.0951 | 0.20485 | 0.49685 | 2.3616e-10 | 6.9657
232.4978 | 73.5197 | 83.7653 | 6.8549 | 17.9768 | 2.4504 | 2000.0001 | 0.1876 | 0.0017345 | 0.18933 | 0 | 15021.9824 | 58.7366 | 0 | 13680.5152 | 13680.5152 | 1074393.2835 | 150404.6918 | 572477.9299 | -546938.6051 | -86016.8697 | -161035.4082 | 213509.6103 | 33656.6177 | 1133187.1864 | 136.8047 | 452963.4463 | 1633127.7641 | 213509.6103 | 33656.6177 | -1133050.3816 | 1180164.3177 | 1363767.3229 | 550987.3997 | 52.5219 | 0.00021654 | 0.36316 | 0.68387 | 0.18612 | 2.8835 | 3.0951 | 0.20485 | 0.49685 | 2.3616e-10 | 6.9658
232.4982 | 73.5205 | 83.7653 | 6.8549 | 17.9768 | 2.4504 | 2000.0001 | 0.1876 | 0.0017346 | 0.18933 | 0 | 15022.13 | 58.738 | 0 | 13680.6643 | 13680.6643 | 1074405.7665 | 150405.7134 | 572484.147 | -546942.5064 | -86017.5932 | -161036.1999 | 213512.2892 | 33656.9828 | 1133198.4358 | 136.8062 | 452967.7284 | 1633143.8358 | 213512.2892 | 33656.9828 | -1133061.6296 | 1180176.1073 | 1363780.9888 | 550992.8824 | 52.5219 | 0.00021654 | 0.36316 | 0.68387 | 0.18612 | 2.8835 | 3.0951 | 0.20485 | 0.49685 | 2.3616e-10 | 6.9658
232.4986 | 73.5212 | 83.7653 | 6.8549 | 17.9767 | 2.4504 | 2000.0001 | 0.1876 | 0.0017346 | 0.18934 | 0 | 15022.2777 | 58.7394 | 0 | 13680.8133 | 13680.8133 | 1074418.2496 | 150406.7349 | 572490.3641 | -546946.4077 | -86018.3169 | -161036.9915 | 213514.9682 | 33657.348 | 1133209.6854 | 136.8077 | 452972.0105 | 1633159.9076 | 213514.9682 | 33657.348 | -1133072.8776 | 1180187.8971 | 1363794.6548 | 550998.3652 | 52.5219 | 0.00021654 | 0.36316 | 0.68387 | 0.18612 | 2.8835 | 3.0951 | 0.20485 | 0.49685 | 2.3616e-10 | 6.9659
232.499 | 73.5219 | 83.7653 | 6.8549 | 17.9767 | 2.4504 | 2000.0001 | 0.1876 | 0.0017347 | 0.18934 | 0 | 15022.4254 | 58.7407 | 0 | 13680.9623 | 13680.9623 | 1074430.7329 | 150407.7565 | 572496.5814 | -546950.3091 | -86019.0405 | -161037.7831 | 213517.6472 | 33657.7132 | 1133220.935 | 136.8092 | 452976.2927 | 1633175.9797 | 213517.6472 | 33657.7132 | -1133084.1258 | 1180199.6869 | 1363808.3209 | 551003.8481 | 52.5219 | 0.00021654 | 0.36316 | 0.68387 | 0.18612 | 2.8835 | 3.0951 | 0.20485 | 0.49685 | 2.3616e-10 | 6.966
232.4997 | 73.5234 | 83.7653 | 6.8549 | 17.9767 | 2.4504 | 2000.0001 | 0.18761 | 0.0017347 | 0.18934 | 0 | 15022.7207 | 58.7435 | 0 | 13681.2604 | 13681.2604 | 1074455.6997 | 150409.7996 | 572509.016 | -546958.1119 | -86020.4877 | -161039.3664 | 213523.0053 | 33658.4436 | 1133243.4347 | 136.8122 | 452984.8572 | 1633208.1242 | 213523.0053 | 33658.4436 | -1133106.6225 | 1180223.267 | 1363835.6536 | 551014.814 | 52.5219 | 0.00021654 | 0.36316 | 0.68387 | 0.18612 | 2.8835 | 3.0951 | 0.20485 | 0.49685 | 2.3616e-10 | 6.9661
232.5005 | 73.5248 | 83.7653 | 6.8549 | 17.9767 | 2.4504 | 2000.0001 | 0.18761 | 0.0017348 | 0.18935 | 0 | 15023.016 | 58.7462 | 0 | 13681.5584 | 13681.5584 | 1074480.6671 | 150411.8428 | 572521.4509 | -546965.9149 | -86021.935 | -161040.9497 | 213528.3635 | 33659.1739 | 1133265.9348 | 136.8152 | 452993.4218 | 1633240.2694 | 213528.3635 | 33659.1739 | -1133129.1196 | 1180246.8475 | 1363862.9868 | 551025.7801 | 52.5219 | 0.00021654 | 0.36316 | 0.68387 | 0.18612 | 2.8835 | 3.0951 | 0.20485 | 0.49685 | 2.3616e-10 | 6.9662
232.5013 | 73.5263 | 83.7653 | 6.8549 | 17.9767 | 2.4504 | 2000.0001 | 0.18761 | 0.0017349 | 0.18935 | 0 | 15023.3114 | 58.7489 | 0 | 13681.8565 | 13681.8565 | 1074505.635 | 150413.886 | 572533.886 | -546973.718 | -86023.3823 | -161042.533 | 213533.7219 | 33659.9043 | 1133288.4353 | 136.8181 | 453001.9867 | 1633272.4152 | 213533.7219 | 33659.9043 | -1133151.6172 | 1180270.4286 | 1363890.3206 | 551036.7464 | 52.5219 | 0.00021654 | 0.36316 | 0.68387 | 0.18612 | 2.8835 | 3.0951 | 0.20485 | 0.49685 | 2.3616e-10 | 6.9664
232.5092 | 73.5408 | 83.7653 | 6.8548 | 17.9766 | 2.4504 | 2000.0001 | 0.18765 | 0.0017357 | 0.18939 | 0 | 15026.2651 | 58.7762 | 0 | 13684.8375 | 13684.8375 | 1074755.3411 | 150434.3205 | 572658.2509 | -547051.7574 | -86037.8569 | -161058.3679 | 213587.3106 | 33667.209 | 1133513.4652 | 136.848 | 453087.6441 | 1633593.9089 | 213587.3106 | 33667.209 | -1133376.6172 | 1180506.2648 | 1364163.688 | 551146.4213 | 52.5219 | 0.00021654 | 0.36316 | 0.68387 | 0.18612 | 2.8834 | 3.0951 | 0.20485 | 0.49685 | 2.3616e-10 | 6.9678
232.5171 | 73.5554 | 83.7653 | 6.8548 | 17.9765 | 2.4503 | 2000.0001 | 0.18769 | 0.0017365 | 0.18943 | 0 | 15029.2193 | 58.8036 | 0 | 13687.8191 | 13687.8191 | 1075005.0975 | 150454.759 | 572782.6406 | -547129.8117 | -86052.3345 | -161074.206 | 213640.9099 | 33674.5151 | 1133738.5396 | 136.8778 | 453173.3186 | 1633915.4671 | 213640.9099 | 33674.5151 | -1133601.6619 | 1180742.1485 | 1364437.1097 | 551256.118 | 52.5219 | 0.00021654 | 0.36316 | 0.68387 | 0.18612 | 2.8834 | 3.0951 | 0.20485 | 0.49685 | 2.3616e-10 | 6.9691
232.5249 | 73.5699 | 83.7653 | 6.8548 | 17.9764 | 2.4503 | 2000.0001 | 0.18773 | 0.0017372 | 0.18947 | 0 | 15032.1742 | 58.8309 | 0 | 13690.8014 | 13690.8014 | 1075254.9059 | 150475.2017 | 572907.056 | -547207.8816 | -86066.815 | -161090.0472 | 213694.5199 | 33681.8225 | 1133963.6586 | 136.9076 | 453259.0107 | 1634237.09 | 213694.5199 | 33681.8225 | -1133826.751 | 1180978.0793 | 1364710.5855 | 551365.8364 | 52.5219 | 0.00021654 | 0.36316 | 0.68387 | 0.18612 | 2.8834 | 3.0951 | 0.20485 | 0.49685 | 2.3616e-10 | 6.9705
232.6036 | 73.7157 | 83.7653 | 6.8545 | 17.9753 | 2.4498 | 2000.0001 | 0.18809 | 0.0017451 | 0.18984 | 0 | 15061.7549 | 59.105 | 0 | 13720.6561 | 13720.6561 | 1077755.6991 | 150679.8461 | 574152.5465 | -547989.3839 | -86211.777 | -161248.6257 | 214231.1835 | 33754.9687 | 1136217.3005 | 137.2061 | 454116.85 | 1637456.8543 | 214231.1835 | 33754.9687 | -1136080.0944 | 1183340.0042 | 1367448.3283 | 552464.2157 | 52.5219 | 0.00021654 | 0.36315 | 0.68387 | 0.18612 | 2.8834 | 3.0951 | 0.20485 | 0.49684 | 2.3616e-10 | 6.9843
232.6823 | 73.8617 | 83.7653 | 6.8543 | 17.9741 | 2.4494 | 2000.0001 | 0.18848 | 0.001753 | 0.19023 | 0 | 15091.3947 | 59.3803 | 0 | 13750.5712 | 13750.5712 | 1080261.5445 | 150884.8967 | 575400.5306 | -548772.3892 | -86357.0311 | -161407.5147 | 214768.8979 | 33828.2495 | 1138475.4056 | 137.5053 | 454976.4026 | 1640683.076 | 214768.8979 | 33828.2495 | -1138337.9003 | 1185706.6734 | 1370191.5021 | 553564.7703 | 52.5219 | 0.00021654 | 0.36315 | 0.68387 | 0.18612 | 2.8834 | 3.0951 | 0.20485 | 0.49683 | 2.3616e-10 | 6.9981
232.7611 | 74.0079 | 83.7653 | 6.8541 | 17.973 | 2.449 | 2000.0001 | 0.18891 | 0.0017609 | 0.19067 | 0 | 15121.0988 | 59.6569 | 0 | 13780.5519 | 13780.5519 | 1082772.8842 | 151090.3898 | 576651.2284 | -549557.0408 | -86502.6032 | -161566.7445 | 215307.7579 | 33901.6779 | 1140737.982 | 137.8051 | 455837.8214 | 1643915.854 | 215307.7579 | 33901.6779 | -1140600.1769 | 1188078.0325 | 1372940.1167 | 554667.5044 | 52.5219 | 0.00021654 | 0.36314 | 0.68387 | 0.18612 | 2.8834 | 3.0951 | 0.20486 | 0.49682 | 2.3616e-10 | 7.012
232.7615 | 74.0086 | 83.7653 | 6.8541 | 17.973 | 2.449 | 2000.0001 | 0.18889 | 0.0017609 | 0.19065 | 0 | 15121.2471 | 59.6583 | 0 | 13780.7017 | 13780.7017 | 1082785.4295 | 151091.4163 | 576657.4762 | -549560.9603 | -86503.3304 | -161567.54 | 215310.4496 | 33902.0447 | 1140749.2833 | 137.8066 | 455842.1245 | 1643932.0017 | 215310.4496 | 33902.0447 | -1140611.4767 | 1188089.8772 | 1372953.8457 | 554673.0124 | 52.5219 | 0.00021654 | 0.36314 | 0.68387 | 0.18612 | 2.8834 | 3.0951 | 0.20486 | 0.49682 | 2.3616e-10 | 7.0121
232.7618 | 74.0094 | 83.7653 | 6.8541 | 17.973 | 2.449 | 2000.0001 | 0.1889 | 0.001761 | 0.19066 | 0 | 15121.3955 | 59.6597 | 0 | 13780.8514 | 13780.8514 | 1082797.9743 | 151092.4428 | 576663.7237 | -549564.8796 | -86504.0576 | -161568.3353 | 215313.1413 | 33902.4115 | 1140760.5847 | 137.8081 | 455846.4275 | 1643948.1496 | 215313.1413 | 33902.4115 | -1140622.7766 | 1188101.722 | 1372967.5749 | 554678.5205 | 52.5219 | 0.00021654 | 0.36314 | 0.68387 | 0.18612 | 2.8834 | 3.0951 | 0.20486 | 0.49682 | 2.3616e-10 | 7.0121
232.7622 | 74.0101 | 83.7653 | 6.8541 | 17.973 | 2.449 | 2000.0001 | 0.1889 | 0.001761 | 0.19066 | 0 | 15121.5439 | 59.6611 | 0 | 13781.0012 | 13781.0012 | 1082810.5193 | 151093.4693 | 576669.9713 | -549568.799 | -86504.7847 | -161569.1307 | 215315.833 | 33902.7782 | 1140771.8862 | 137.8096 | 455850.7305 | 1643964.2975 | 215315.833 | 33902.7782 | -1140634.0766 | 1188113.567 | 1372981.3042 | 554684.0286 | 52.5219 | 0.00021654 | 0.36314 | 0.68387 | 0.18612 | 2.8834 | 3.0951 | 0.20486 | 0.49682 | 2.3616e-10 | 7.0122
232.7626 | 74.0108 | 83.7653 | 6.8541 | 17.973 | 2.449 | 2000.0001 | 0.1889 | 0.001761 | 0.19066 | 0 | 15121.6923 | 59.6624 | 0 | 13781.1509 | 13781.1509 | 1082823.0643 | 151094.4958 | 576676.2189 | -549572.7185 | -86505.5119 | -161569.9261 | 215318.5247 | 33903.145 | 1140783.1879 | 137.8111 | 455855.0336 | 1643980.4457 | 215318.5247 | 33903.145 | -1140645.3768 | 1188125.4121 | 1372995.0336 | 554689.5368 | 52.5219 | 0.00021654 | 0.36314 | 0.68387 | 0.18612 | 2.8834 | 3.0951 | 0.20486 | 0.49682 | 2.3616e-10 | 7.0123
232.763 | 74.0116 | 83.7653 | 6.8541 | 17.973 | 2.449 | 2000.0001 | 0.1889 | 0.0017611 | 0.19066 | 0 | 15121.8407 | 59.6638 | 0 | 13781.3007 | 13781.3007 | 1082835.6095 | 151095.5223 | 576682.4666 | -549576.6379 | -86506.2391 | -161570.7215 | 215321.2164 | 33903.5118 | 1140794.4896 | 137.8126 | 455859.3367 | 1643996.594 | 215321.2164 | 33903.5118 | -1140656.677 | 1188137.2573 | 1373008.7632 | 554695.045 | 52.5219 | 0.00021654 | 0.36314 | 0.68387 | 0.18612 | 2.8834 | 3.0951 | 0.20486 | 0.49682 | 2.3616e-10 | 7.0124
232.7638 | 74.013 | 83.7653 | 6.8541 | 17.973 | 2.449 | 2000.0001 | 0.1889 | 0.0017612 | 0.19067 | 0 | 15122.1374 | 59.6666 | 0 | 13781.6003 | 13781.6003 | 1082860.7003 | 151097.5753 | 576694.9622 | -549584.477 | -86507.6935 | -161572.3123 | 215326.6 | 33904.2453 | 1140817.0934 | 137.8156 | 455867.943 | 1644028.8911 | 215326.6 | 33904.2453 | -1140679.2778 | 1188160.9481 | 1373036.2227 | 554706.0617 | 52.5219 | 0.00021654 | 0.36314 | 0.68387 | 0.18612 | 2.8834 | 3.0951 | 0.20486 | 0.49682 | 2.3616e-10 | 7.0125
232.7646 | 74.0145 | 83.7653 | 6.8541 | 17.973 | 2.449 | 2000.0001 | 0.18891 | 0.0017612 | 0.19067 | 0 | 15122.4342 | 59.6694 | 0 | 13781.8998 | 13781.8998 | 1082885.7916 | 151099.6284 | 576707.4581 | -549592.3162 | -86509.148 | -161573.9032 | 215331.9837 | 33904.9789 | 1140839.6977 | 137.8186 | 455876.5495 | 1644061.1888 | 215331.9837 | 33904.9789 | -1140701.8791 | 1188184.6393 | 1373063.6828 | 554717.0786 | 52.5219 | 0.00021654 | 0.36314 | 0.68387 | 0.18612 | 2.8834 | 3.0951 | 0.20486 | 0.49682 | 2.3616e-10 | 7.0126
232.7654 | 74.0159 | 83.7653 | 6.8541 | 17.973 | 2.449 | 2000.0001 | 0.18891 | 0.0017613 | 0.19067 | 0 | 15122.731 | 59.6721 | 0 | 13782.1993 | 13782.1993 | 1082910.8834 | 151101.6815 | 576719.9542 | -549600.1556 | -86510.6024 | -161575.494 | 215337.3675 | 33905.7125 | 1140862.3024 | 137.8216 | 455885.1562 | 1644093.4872 | 215337.3675 | 33905.7125 | -1140724.4808 | 1188208.331 | 1373091.1434 | 554728.0956 | 52.5219 | 0.00021654 | 0.36314 | 0.68387 | 0.18612 | 2.8834 | 3.0951 | 0.20486 | 0.49682 | 2.3616e-10 | 7.0128
232.7732 | 74.0306 | 83.7653 | 6.854 | 17.9728 | 2.4489 | 2000.0001 | 0.18895 | 0.0017621 | 0.19071 | 0 | 15125.6991 | 59.6998 | 0 | 13785.1952 | 13785.1952 | 1083161.8288 | 151122.215 | 576844.9286 | -549678.5574 | -86525.1487 | -161591.4045 | 215391.2109 | 33913.049 | 1141088.3741 | 137.8515 | 455971.2322 | 1644416.5066 | 215391.2109 | 33913.049 | -1140950.5226 | 1188445.2744 | 1373365.7795 | 554838.2784 | 52.5219 | 0.00021654 | 0.36314 | 0.68387 | 0.18612 | 2.8834 | 3.0951 | 0.20486 | 0.49682 | 2.3616e-10 | 7.0142
232.7811 | 74.0452 | 83.7653 | 6.854 | 17.9727 | 2.4489 | 2000.0001 | 0.18899 | 0.0017629 | 0.19075 | 0 | 15128.6679 | 59.7275 | 0 | 13788.1916 | 13788.1916 | 1083412.8246 | 151142.7525 | 576969.9281 | -549756.9741 | -86539.6978 | -161607.3181 | 215445.0649 | 33920.3869 | 1141314.4904 | 137.8815 | 456057.3254 | 1644739.5906 | 215445.0649 | 33920.3869 | -1141176.6089 | 1188682.2652 | 1373640.4699 | 554948.483 | 52.5219 | 0.00021654 | 0.36314 | 0.68387 | 0.18612 | 2.8834 | 3.0951 | 0.20486 | 0.49682 | 2.3616e-10 | 7.0155
232.7889 | 74.0598 | 83.7653 | 6.854 | 17.9726 | 2.4488 | 2000.0001 | 0.18903 | 0.0017637 | 0.19079 | 0 | 15131.6372 | 59.7552 | 0 | 13791.1886 | 13791.1886 | 1083663.8725 | 151163.2942 | 577094.9531 | -549835.4064 | -86554.2499 | -161623.2349 | 215498.9297 | 33927.7262 | 1141540.6514 | 137.9115 | 456143.4361 | 1645062.7395 | 215498.9297 | 33927.7262 | -1141402.7399 | 1188919.3033 | 1373915.2147 | 555058.7093 | 52.5219 | 0.00021654 | 0.36314 | 0.68387 | 0.18612 | 2.8834 | 3.0951 | 0.20486 | 0.49682 | 2.3616e-10 | 7.0169
232.8675 | 74.2061 | 83.7653 | 6.8538 | 17.9715 | 2.4484 | 2000.0001 | 0.18939 | 0.0017716 | 0.19116 | 0 | 15161.3623 | 60.0329 | 0 | 13821.1914 | 13821.1914 | 1086177.0673 | 151368.9298 | 578346.5441 | -550620.5346 | -86699.9279 | -161782.569 | 216038.141 | 34001.1912 | 1143804.7184 | 138.2115 | 457005.4643 | 1648297.7712 | 216038.141 | 34001.1912 | -1143666.5069 | 1191292.3069 | 1376665.6519 | 556162.17 | 52.5219 | 0.00021654 | 0.36314 | 0.68386 | 0.18612 | 2.8834 | 3.095 | 0.20486 | 0.49681 | 2.3616e-10 | 7.0308
232.946 | 74.3527 | 83.7653 | 6.8535 | 17.9703 | 2.448 | 2000.0001 | 0.18978 | 0.0017796 | 0.19156 | 0 | 15191.1466 | 60.3119 | 0 | 13851.2547 | 13851.2547 | 1088695.3263 | 151574.9731 | 579600.6344 | -551407.1684 | -86845.898 | -161942.2141 | 216578.4043 | 34074.7912 | 1146073.258 | 138.5121 | 457869.2096 | 1651539.2747 | 216578.4043 | 34074.7912 | -1145934.7459 | 1193670.0651 | 1379421.5309 | 557267.8107 | 52.5219 | 0.00021654 | 0.36314 | 0.68386 | 0.18612 | 2.8834 | 3.095 | 0.20486 | 0.4968 | 2.3616e-10 | 7.0447
233.0246 | 74.4996 | 83.7653 | 6.8533 | 17.9691 | 2.4475 | 2000.0001 | 0.19021 | 0.0017876 | 0.192 | 0 | 15220.9955 | 60.5921 | 0 | 13881.3837 | 13881.3837 | 1091219.0939 | 151781.4605 | 580857.4454 | -552195.4519 | -86992.1864 | -162102.2007 | 217119.8147 | 34148.5392 | 1148346.2785 | 138.8134 | 458734.8256 | 1654787.3495 | 217119.8147 | 34148.5392 | -1148207.4651 | 1196052.5238 | 1382182.8613 | 558375.6355 | 52.5219 | 0.00021654 | 0.36313 | 0.68386 | 0.18612 | 2.8834 | 3.095 | 0.20486 | 0.49679 | 2.3616e-10 | 7.0586
233.025 | 74.5003 | 83.7653 | 6.8533 | 17.9691 | 2.4475 | 2000.0001 | 0.1902 | 0.0017876 | 0.19198 | 0 | 15221.1446 | 60.5935 | 0 | 13881.5342 | 13881.5342 | 1091231.7017 | 151782.492 | 580863.724 | -552199.3897 | -86992.9172 | -162102.9999 | 217122.5193 | 34148.9076 | 1148357.6324 | 138.8149 | 458739.1499 | 1654803.5743 | 217122.5193 | 34148.9076 | -1148218.8174 | 1196064.4244 | 1382196.6544 | 558381.1691 | 52.5219 | 0.00021654 | 0.36313 | 0.68386 | 0.18612 | 2.8834 | 3.095 | 0.20486 | 0.49679 | 2.3616e-10 | 7.0587
233.0254 | 74.501 | 83.7653 | 6.8533 | 17.9691 | 2.4475 | 2000.0001 | 0.1902 | 0.0017877 | 0.19199 | 0 | 15221.2937 | 60.5949 | 0 | 13881.6848 | 13881.6848 | 1091244.3091 | 151783.5235 | 580870.0022 | -552203.3274 | -86993.6479 | -162103.7991 | 217125.2238 | 34149.276 | 1148368.9864 | 138.8164 | 458743.474 | 1654819.7991 | 217125.2238 | 34149.276 | -1148230.1699 | 1196076.3251 | 1382210.4476 | 558386.7028 | 52.5219 | 0.00021654 | 0.36313 | 0.68386 | 0.18612 | 2.8834 | 3.095 | 0.20486 | 0.49679 | 2.3616e-10 | 7.0587
233.0258 | 74.5018 | 83.7653 | 6.8533 | 17.9691 | 2.4475 | 2000.0001 | 0.1902 | 0.0017877 | 0.19199 | 0 | 15221.4428 | 60.5963 | 0 | 13881.8353 | 13881.8353 | 1091256.9166 | 151784.555 | 580876.2806 | -552207.265 | -86994.3787 | -162104.5982 | 217127.9283 | 34149.6443 | 1148380.3405 | 138.8179 | 458747.7981 | 1654836.0241 | 217127.9283 | 34149.6443 | -1148241.5226 | 1196088.226 | 1382224.2409 | 558392.2366 | 52.5219 | 0.00021654 | 0.36313 | 0.68386 | 0.18612 | 2.8834 | 3.095 | 0.20486 | 0.49679 | 2.3616e-10 | 7.0588
233.0262 | 74.5025 | 83.7653 | 6.8533 | 17.9691 | 2.4475 | 2000.0001 | 0.1902 | 0.0017877 | 0.19199 | 0 | 15221.5919 | 60.5977 | 0 | 13881.9858 | 13881.9858 | 1091269.5242 | 151785.5865 | 580882.559 | -552211.2028 | -86995.1095 | -162105.3974 | 217130.6329 | 34150.0127 | 1148391.6947 | 138.8194 | 458752.1223 | 1654852.2493 | 217130.6329 | 34150.0127 | -1148252.8753 | 1196100.1269 | 1382238.0343 | 558397.7704 | 52.5219 | 0.00021654 | 0.36313 | 0.68386 | 0.18612 | 2.8834 | 3.095 | 0.20486 | 0.49679 | 2.3616e-10 | 7.0589
233.0266 | 74.5032 | 83.7653 | 6.8533 | 17.9691 | 2.4475 | 2000.0001 | 0.1902 | 0.0017878 | 0.19199 | 0 | 15221.741 | 60.5991 | 0 | 13882.1363 | 13882.1363 | 1091282.1319 | 151786.618 | 580888.8375 | -552215.1405 | -86995.8403 | -162106.1966 | 217133.3375 | 34150.3811 | 1148403.0491 | 138.8209 | 458756.4466 | 1654868.4746 | 217133.3375 | 34150.3811 | -1148264.2281 | 1196112.028 | 1382251.8279 | 558403.3043 | 52.5219 | 0.00021654 | 0.36313 | 0.68386 | 0.18612 | 2.8834 | 3.095 | 0.20486 | 0.49679 | 2.3616e-10 | 7.0589
233.0273 | 74.5047 | 83.7653 | 6.8533 | 17.9691 | 2.4475 | 2000.0001 | 0.19021 | 0.0017879 | 0.192 | 0 | 15222.0392 | 60.6019 | 0 | 13882.4373 | 13882.4373 | 1091307.3478 | 151788.6811 | 580901.3946 | -552223.0162 | -86997.3019 | -162107.7951 | 217138.7467 | 34151.1179 | 1148425.7581 | 138.824 | 458765.0951 | 1654900.9257 | 217138.7467 | 34151.1179 | -1148286.9341 | 1196135.8306 | 1382279.4155 | 558414.3722 | 52.5219 | 0.00021654 | 0.36313 | 0.68386 | 0.18612 | 2.8834 | 3.095 | 0.20486 | 0.49679 | 2.3616e-10 | 7.0591
233.0281 | 74.5062 | 83.7653 | 6.8533 | 17.9691 | 2.4475 | 2000.0001 | 0.19021 | 0.0017879 | 0.192 | 0 | 15222.3375 | 60.6047 | 0 | 13882.7384 | 13882.7384 | 1091332.5643 | 151790.7442 | 580913.952 | -552230.892 | -86998.7636 | -162109.3936 | 217144.1561 | 34151.8547 | 1148448.4675 | 138.827 | 458773.7439 | 1654933.3775 | 217144.1561 | 34151.8547 | -1148309.6406 | 1196159.6336 | 1382307.0037 | 558425.4404 | 52.5219 | 0.00021654 | 0.36313 | 0.68386 | 0.18612 | 2.8834 | 3.095 | 0.20486 | 0.49679 | 2.3616e-10 | 7.0592
233.0289 | 74.5076 | 83.7653 | 6.8533 | 17.9691 | 2.4475 | 2000.0001 | 0.19022 | 0.001788 | 0.192 | 0 | 15222.6357 | 60.6075 | 0 | 13883.0394 | 13883.0394 | 1091357.7812 | 151792.8073 | 580926.5097 | -552238.7679 | -87000.2252 | -162110.9921 | 217149.5655 | 34152.5915 | 1148471.1774 | 138.83 | 458782.3928 | 1654965.83 | 217149.5655 | 34152.5915 | -1148332.3475 | 1196183.4371 | 1382334.5924 | 558436.5087 | 52.5219 | 0.00021654 | 0.36313 | 0.68386 | 0.18612 | 2.8834 | 3.095 | 0.20486 | 0.49679 | 2.3616e-10 | 7.0594
233.0367 | 74.5223 | 83.7653 | 6.8533 | 17.969 | 2.4475 | 2000.0001 | 0.19025 | 0.0017888 | 0.19204 | 0 | 15225.6184 | 60.6355 | 0 | 13886.0501 | 13886.0501 | 1091609.9777 | 151813.4409 | 581052.0997 | -552317.5355 | -87014.8435 | -162126.9787 | 217203.6658 | 34159.9602 | 1148698.3011 | 138.8601 | 458868.8915 | 1655290.3898 | 217203.6658 | 34159.9602 | -1148559.441 | 1196421.4983 | 1382610.5092 | 558547.2043 | 52.5219 | 0.00021654 | 0.36313 | 0.68386 | 0.18612 | 2.8834 | 3.095 | 0.20486 | 0.49679 | 2.3616e-10 | 7.0607
233.0446 | 74.537 | 83.7653 | 6.8533 | 17.9688 | 2.4474 | 2000.0001 | 0.19029 | 0.0017896 | 0.19208 | 0 | 15228.6017 | 60.6636 | 0 | 13889.0615 | 13889.0615 | 1091862.2249 | 151834.0786 | 581177.7147 | -552396.3181 | -87029.4648 | -162142.9685 | 217257.7765 | 34167.3303 | 1148925.4695 | 138.8902 | 458955.4073 | 1655615.0144 | 217257.7765 | 34167.3303 | -1148786.5793 | 1196659.6072 | 1382886.4804 | 558657.9216 | 52.5219 | 0.00021654 | 0.36313 | 0.68386 | 0.18612 | 2.8834 | 3.095 | 0.20486 | 0.49679 | 2.3616e-10 | 7.0621
233.0524 | 74.5517 | 83.7653 | 6.8533 | 17.9687 | 2.4474 | 2000.0001 | 0.19033 | 0.0017904 | 0.19212 | 0 | 15231.5856 | 60.6916 | 0 | 13892.0735 | 13892.0735 | 1092114.5243 | 151854.7205 | 581303.3554 | -552475.1163 | -87044.089 | -162158.9615 | 217311.8981 | 34174.7018 | 1149152.6826 | 138.9203 | 459041.9408 | 1655939.7041 | 217311.8981 | 34174.7018 | -1149013.7623 | 1196897.7634 | 1383162.5061 | 558768.6608 | 52.5219 | 0.00021654 | 0.36313 | 0.68386 | 0.18612 | 2.8834 | 3.095 | 0.20486 | 0.49679 | 2.3616e-10 | 7.0635
233.1308 | 74.6986 | 83.7653 | 6.8531 | 17.9675 | 2.4469 | 2000.0001 | 0.1907 | 0.0017984 | 0.1925 | 0 | 15261.4566 | 60.973 | 0 | 13922.2258 | 13922.2258 | 1094640.2402 | 152061.3588 | 582561.1059 | -553263.9046 | -87190.4878 | -162319.0579 | 217853.6782 | 34248.4893 | 1151427.2766 | 139.2218 | 459908.198 | 1659190.1517 | 217853.6782 | 34248.4893 | -1151288.0548 | 1199281.9537 | 1385925.7587 | 559877.2526 | 52.5219 | 0.00021654 | 0.36313 | 0.68386 | 0.18612 | 2.8834 | 3.095 | 0.20486 | 0.49678 | 2.3616e-10 | 7.0774
233.2092 | 74.8458 | 83.7653 | 6.8528 | 17.9663 | 2.4465 | 2000.0001 | 0.19109 | 0.0018065 | 0.19289 | 0 | 15291.3869 | 61.2556 | 0 | 13952.4387 | 13952.4387 | 1097171.0328 | 152268.4063 | 583821.3619 | -554054.2014 | -87337.1788 | -162479.4658 | 218396.5115 | 34322.4121 | 1153706.3529 | 139.524 | 460776.1763 | 1662447.0855 | 218396.5115 | 34322.4121 | -1153566.829 | 1201670.9093 | 1388694.4641 | 560988.0292 | 52.5219 | 0.00021654 | 0.36313 | 0.68386 | 0.18612 | 2.8833 | 3.095 | 0.20487 | 0.49677 | 2.3616e-10 | 7.0914
233.2876 | 74.9933 | 83.7653 | 6.8527 | 17.9652 | 2.4461 | 2000.0001 | 0.19152 | 0.0018146 | 0.19334 | 0 | 15321.3818 | 61.5395 | 0 | 13982.7175 | 13982.7175 | 1099707.3484 | 152475.8995 | 585084.3457 | -554846.1514 | -87484.1884 | -162640.2157 | 218940.4935 | 34396.4835 | 1155989.9198 | 139.8268 | 461646.0301 | 1665710.6063 | 218940.4935 | 34396.4835 | -1155850.0931 | 1204064.5763 | 1391468.632 | 562100.9944 | 52.5219 | 0.00021654 | 0.36312 | 0.68386 | 0.18612 | 2.8833 | 3.095 | 0.20487 | 0.49676 | 2.3617e-10 | 7.1054
233.288 | 74.994 | 83.7653 | 6.8527 | 17.9652 | 2.4461 | 2000.0001 | 0.19151 | 0.0018146 | 0.19332 | 0 | 15321.5317 | 61.5409 | 0 | 13982.8688 | 13982.8688 | 1099720.0195 | 152476.9361 | 585090.6553 | -554850.1077 | -87484.9228 | -162641.0188 | 218943.211 | 34396.8535 | 1156001.3269 | 139.8283 | 461650.3757 | 1665726.9089 | 218943.211 | 34396.8535 | -1155861.4986 | 1204076.5332 | 1391482.4897 | 562106.554 | 52.5219 | 0.00021654 | 0.36312 | 0.68386 | 0.18612 | 2.8833 | 3.095 | 0.20487 | 0.49676 | 2.3617e-10 | 7.1054
233.2884 | 74.9947 | 83.7653 | 6.8526 | 17.9651 | 2.4461 | 2000.0001 | 0.19151 | 0.0018146 | 0.19332 | 0 | 15321.6815 | 61.5423 | 0 | 13983.02 | 13983.02 | 1099732.69 | 152477.9727 | 585096.9647 | -554854.0638 | -87485.6572 | -162641.8218 | 218945.9285 | 34397.2235 | 1156012.734 | 139.8298 | 461654.7211 | 1665743.2115 | 218945.9285 | 34397.2235 | -1155872.9042 | 1204088.4904 | 1391496.3475 | 562112.1136 | 52.5219 | 0.00021654 | 0.36312 | 0.68386 | 0.18612 | 2.8833 | 3.095 | 0.20487 | 0.49676 | 2.3617e-10 | 7.1055
233.2888 | 74.9955 | 83.7653 | 6.8526 | 17.9651 | 2.4461 | 2000.0001 | 0.19151 | 0.0018147 | 0.19332 | 0 | 15321.8313 | 61.5437 | 0 | 13983.1713 | 13983.1713 | 1099745.3607 | 152479.0092 | 585103.2741 | -554858.02 | -87486.3916 | -162642.6248 | 218948.646 | 34397.5935 | 1156024.1412 | 139.8313 | 461659.0666 | 1665759.5143 | 218948.646 | 34397.5935 | -1155884.3099 | 1204100.4477 | 1391510.2055 | 562117.6733 | 52.5219 | 0.00021654 | 0.36312 | 0.68386 | 0.18612 | 2.8833 | 3.095 | 0.20487 | 0.49676 | 2.3617e-10 | 7.1056
233.2892 | 74.9962 | 83.7653 | 6.8526 | 17.9651 | 2.4461 | 2000.0001 | 0.19151 | 0.0018147 | 0.19333 | 0 | 15321.9812 | 61.5451 | 0 | 13983.3226 | 13983.3226 | 1099758.0315 | 152480.0458 | 585109.5836 | -554861.9761 | -87487.126 | -162643.4279 | 218951.3635 | 34397.9635 | 1156035.5485 | 139.8328 | 461663.4121 | 1665775.8172 | 218951.3635 | 34397.9635 | -1155895.7157 | 1204112.4051 | 1391524.0636 | 562123.233 | 52.5219 | 0.00021654 | 0.36312 | 0.68386 | 0.18612 | 2.8833 | 3.095 | 0.20487 | 0.49676 | 2.3617e-10 | 7.1056
233.2896 | 74.9969 | 83.7653 | 6.8526 | 17.9651 | 2.4461 | 2000.0001 | 0.19151 | 0.0018148 | 0.19333 | 0 | 15322.131 | 61.5466 | 0 | 13983.4738 | 13983.4738 | 1099770.7024 | 152481.0824 | 585115.8931 | -554865.9324 | -87487.8605 | -162644.2309 | 218954.081 | 34398.3335 | 1156046.956 | 139.8343 | 461667.7577 | 1665792.1203 | 218954.081 | 34398.3335 | -1155907.1217 | 1204124.3627 | 1391537.9218 | 562128.7927 | 52.5219 | 0.00021654 | 0.36312 | 0.68386 | 0.18612 | 2.8833 | 3.095 | 0.20487 | 0.49676 | 2.3617e-10 | 7.1057
233.2904 | 74.9984 | 83.7653 | 6.8526 | 17.9651 | 2.4461 | 2000.0001 | 0.19152 | 0.0018148 | 0.19333 | 0 | 15322.4307 | 61.5494 | 0 | 13983.7764 | 13983.7764 | 1099796.0446 | 152483.1556 | 585128.5124 | -554873.845 | -87489.3293 | -162645.837 | 218959.5162 | 34399.0736 | 1156069.7712 | 139.8373 | 461676.4489 | 1665824.727 | 218959.5162 | 34399.0736 | -1155929.9339 | 1204148.2781 | 1391565.6387 | 562139.9124 | 52.5219 | 0.00021654 | 0.36312 | 0.68386 | 0.18612 | 2.8833 | 3.095 | 0.20487 | 0.49676 | 2.3617e-10 | 7.1059
233.2911 | 74.9999 | 83.7653 | 6.8526 | 17.9651 | 2.4461 | 2000.0001 | 0.19152 | 0.0018149 | 0.19334 | 0 | 15322.7304 | 61.5522 | 0 | 13984.0789 | 13984.0789 | 1099821.3874 | 152485.2288 | 585141.132 | -554881.7577 | -87490.7982 | -162647.4432 | 218964.9514 | 34399.8136 | 1156092.5869 | 139.8404 | 461685.1404 | 1665857.3344 | 218964.9514 | 34399.8136 | -1155952.7466 | 1204172.194 | 1391593.3562 | 562151.0324 | 52.5219 | 0.00021654 | 0.36312 | 0.68386 | 0.18612 | 2.8833 | 3.095 | 0.20487 | 0.49676 | 2.3617e-10 | 7.106
233.2919 | 75.0014 | 83.7653 | 6.8526 | 17.9651 | 2.4461 | 2000.0001 | 0.19153 | 0.001815 | 0.19334 | 0 | 15323.0302 | 61.5551 | 0 | 13984.3815 | 13984.3815 | 1099846.7307 | 152487.3021 | 585153.7518 | -554889.6706 | -87492.2672 | -162649.0494 | 218970.3868 | 34400.5537 | 1156115.4031 | 139.8434 | 461693.832 | 1665889.9424 | 218970.3868 | 34400.5537 | -1155975.5597 | 1204196.1104 | 1391621.0742 | 562162.1525 | 52.5219 | 0.00021654 | 0.36312 | 0.68386 | 0.18612 | 2.8833 | 3.095 | 0.20487 | 0.49676 | 2.3617e-10 | 7.1061
233.2997 | 75.0161 | 83.7653 | 6.8526 | 17.965 | 2.446 | 2000.0001 | 0.19156 | 0.0018158 | 0.19338 | 0 | 15326.0276 | 61.5835 | 0 | 13987.4073 | 13987.4073 | 1100100.1907 | 152508.037 | 585279.9634 | -554968.8075 | -87506.9581 | -162665.1129 | 219024.746 | 34407.955 | 1156343.5892 | 139.8737 | 461780.7573 | 1666216.058 | 219024.746 | 34407.955 | -1156203.7155 | 1204435.3006 | 1391898.2841 | 562273.3659 | 52.5219 | 0.00021654 | 0.36312 | 0.68386 | 0.18612 | 2.8833 | 3.095 | 0.20487 | 0.49676 | 2.3617e-10 | 7.1075
233.3076 | 75.0308 | 83.7653 | 6.8526 | 17.9648 | 2.446 | 2000.0001 | 0.1916 | 0.0018166 | 0.19342 | 0 | 15329.0256 | 61.6119 | 0 | 13990.4337 | 13990.4337 | 1100353.7015 | 152528.7761 | 585406.2001 | -555047.9595 | -87521.6519 | -162681.1796 | 219079.1157 | 34415.3578 | 1156571.8201 | 139.9039 | 461867.6999 | 1666542.2385 | 219079.1157 | 34415.3578 | -1156431.9162 | 1204674.5385 | 1392175.5486 | 562384.6011 | 52.5219 | 0.00021654 | 0.36312 | 0.68386 | 0.18612 | 2.8833 | 3.095 | 0.20487 | 0.49676 | 2.3617e-10 | 7.1089
233.3154 | 75.0456 | 83.7653 | 6.8526 | 17.9647 | 2.4459 | 2000.0001 | 0.19164 | 0.0018174 | 0.19346 | 0 | 15332.0242 | 61.6404 | 0 | 13993.4608 | 13993.4608 | 1100607.2646 | 152549.5193 | 585532.4625 | -555127.127 | -87536.3487 | -162697.2495 | 219133.4963 | 34422.7619 | 1156800.0958 | 139.9342 | 461954.6602 | 1666868.4842 | 219133.4963 | 34422.7619 | -1156660.1616 | 1204913.8239 | 1392452.8676 | 562495.8582 | 52.5219 | 0.00021654 | 0.36312 | 0.68386 | 0.18612 | 2.8833 | 3.095 | 0.20487 | 0.49676 | 2.3617e-10 | 7.1103
233.3936 | 75.1931 | 83.7653 | 6.8524 | 17.9635 | 2.4455 | 2000.0001 | 0.19201 | 0.0018255 | 0.19383 | 0 | 15362.0424 | 61.9254 | 0 | 14023.764 | 14023.764 | 1103145.6246 | 152757.172 | 586796.4335 | -555919.6109 | -87683.4734 | -162858.115 | 219677.8669 | 34496.8755 | 1159085.3216 | 140.2372 | 462825.1879 | 1670134.5 | 219677.8669 | 34496.8755 | -1158945.0843 | 1207309.3121 | 1395229.0601 | 563609.6321 | 52.5219 | 0.00021654 | 0.36312 | 0.68386 | 0.18612 | 2.8833 | 3.095 | 0.20487 | 0.49675 | 2.3617e-10 | 7.1243
233.4719 | 75.3409 | 83.7653 | 6.8522 | 17.9623 | 2.4451 | 2000.0001 | 0.1924 | 0.0018337 | 0.19423 | 0 | 15392.1201 | 62.2117 | 0 | 14054.128 | 14054.128 | 1105689.0741 | 152965.2355 | 588062.9162 | -556713.6061 | -87830.8905 | -163019.2925 | 220223.292 | 34571.125 | 1161375.0396 | 140.5409 | 463697.4407 | 1673407.0173 | 220223.292 | 34571.125 | -1161234.4988 | 1209709.5766 | 1398010.7166 | 564725.5957 | 52.5219 | 0.00021654 | 0.36312 | 0.68386 | 0.18612 | 2.8833 | 3.095 | 0.20487 | 0.49674 | 2.3617e-10 | 7.1383
233.5501 | 75.489 | 83.7653 | 6.852 | 17.9611 | 2.4447 | 2000.0001 | 0.19284 | 0.0018418 | 0.19468 | 0 | 15422.2626 | 62.4993 | 0 | 14084.5581 | 14084.5581 | 1108238.0614 | 153173.7464 | 589332.1339 | -557509.2581 | -87978.6264 | -163180.8127 | 220769.8677 | 34645.5235 | 1163669.2583 | 140.8452 | 464571.5738 | 1676686.1373 | 220769.8677 | 34645.5235 | -1163528.4132 | 1212114.5636 | 1400797.8468 | 565843.7528 | 52.5219 | 0.00021654 | 0.36312 | 0.68386 | 0.18612 | 2.8833 | 3.095 | 0.20487 | 0.49674 | 2.3617e-10 | 7.1523
233.5505 | 75.4898 | 83.7653 | 6.852 | 17.9611 | 2.4447 | 2000.0001 | 0.19282 | 0.0018419 | 0.19466 | 0 | 15422.4132 | 62.5007 | 0 | 14084.7102 | 14084.7102 | 1108250.7962 | 153174.7882 | 589338.4749 | -557513.2331 | -87979.3645 | -163181.6196 | 220772.5983 | 34645.8952 | 1163680.719 | 140.8467 | 464575.9409 | 1676702.5185 | 220772.5983 | 34645.8952 | -1163539.8723 | 1212126.5776 | 1400811.7698 | 565849.3385 | 52.5219 | 0.00021654 | 0.36312 | 0.68386 | 0.18612 | 2.8833 | 3.095 | 0.20487 | 0.49674 | 2.3617e-10 | 7.1524
233.5509 | 75.4905 | 83.7653 | 6.852 | 17.961 | 2.4447 | 2000.0001 | 0.19282 | 0.0018419 | 0.19466 | 0 | 15422.5638 | 62.5022 | 0 | 14084.8622 | 14084.8622 | 1108263.5305 | 153175.8298 | 589344.8156 | -557517.2078 | -87980.1025 | -163182.4265 | 220775.3288 | 34646.2668 | 1163692.1798 | 140.8482 | 464580.3079 | 1676718.8997 | 220775.3288 | 34646.2668 | -1163551.3315 | 1212138.5918 | 1400825.693 | 565854.9243 | 52.5219 | 0.00021654 | 0.36312 | 0.68386 | 0.18612 | 2.8833 | 3.095 | 0.20487 | 0.49674 | 2.3617e-10 | 7.1525
233.5513 | 75.4912 | 83.7653 | 6.852 | 17.961 | 2.4447 | 2000.0001 | 0.19282 | 0.001842 | 0.19467 | 0 | 15422.7144 | 62.5036 | 0 | 14085.0142 | 14085.0142 | 1108276.265 | 153176.8715 | 589351.1564 | -557521.1826 | -87980.8406 | -163183.2334 | 220778.0593 | 34646.6385 | 1163703.6406 | 140.8497 | 464584.6749 | 1676735.281 | 220778.0593 | 34646.6385 | -1163562.7909 | 1212150.6061 | 1400839.6162 | 565860.5101 | 52.5219 | 0.00021654 | 0.36312 | 0.68386 | 0.18612 | 2.8833 | 3.095 | 0.20487 | 0.49674 | 2.3617e-10 | 7.1525
233.5517 | 75.492 | 83.7653 | 6.852 | 17.961 | 2.4447 | 2000.0001 | 0.19283 | 0.001842 | 0.19467 | 0 | 15422.865 | 62.505 | 0 | 14085.1662 | 14085.1662 | 1108288.9996 | 153177.9132 | 589357.4973 | -557525.1575 | -87981.5787 | -163184.0403 | 220780.7899 | 34647.0101 | 1163715.1016 | 140.8512 | 464589.042 | 1676751.6625 | 220780.7899 | 34647.0101 | -1163574.2504 | 1212162.6205 | 1400853.5396 | 565866.096 | 52.5219 | 0.00021654 | 0.36312 | 0.68386 | 0.18612 | 2.8833 | 3.095 | 0.20487 | 0.49674 | 2.3617e-10 | 7.1526
233.5521 | 75.4927 | 83.7653 | 6.852 | 17.961 | 2.4447 | 2000.0001 | 0.19283 | 0.001842 | 0.19467 | 0 | 15423.0156 | 62.5065 | 0 | 14085.3183 | 14085.3183 | 1108301.7343 | 153178.9549 | 589363.8383 | -557529.1323 | -87982.3168 | -163184.8473 | 220783.5205 | 34647.3818 | 1163726.5627 | 140.8528 | 464593.4091 | 1676768.0442 | 220783.5205 | 34647.3818 | -1163585.71 | 1212174.6351 | 1400867.4632 | 565871.6819 | 52.5219 | 0.00021654 | 0.36312 | 0.68386 | 0.18612 | 2.8833 | 3.095 | 0.20487 | 0.49674 | 2.3617e-10 | 7.1527
233.5529 | 75.4942 | 83.7653 | 6.852 | 17.961 | 2.4447 | 2000.0001 | 0.19283 | 0.0018421 | 0.19467 | 0 | 15423.3168 | 62.5094 | 0 | 14085.6223 | 14085.6223 | 1108327.2041 | 153181.0384 | 589376.5204 | -557537.0822 | -87983.7929 | -163186.4612 | 220788.9818 | 34648.1251 | 1163749.4853 | 140.8558 | 464602.1435 | 1676800.808 | 220788.9818 | 34648.1251 | -1163608.6295 | 1212198.6645 | 1400895.3107 | 565882.8539 | 52.5219 | 0.00021654 | 0.36312 | 0.68386 | 0.18612 | 2.8833 | 3.095 | 0.20487 | 0.49674 | 2.3617e-10 | 7.1528
233.5536 | 75.4957 | 83.7653 | 6.852 | 17.961 | 2.4447 | 2000.0001 | 0.19284 | 0.0018422 | 0.19468 | 0 | 15423.618 | 62.5122 | 0 | 14085.9264 | 14085.9264 | 1108352.6745 | 153183.1218 | 589389.2027 | -557545.0322 | -87985.2692 | -163188.0751 | 220794.4431 | 34648.8685 | 1163772.4083 | 140.8588 | 464610.878 | 1676833.5725 | 220794.4431 | 34648.8685 | -1163631.5495 | 1212222.6945 | 1400923.1587 | 565894.0261 | 52.5219 | 0.00021654 | 0.36312 | 0.68386 | 0.18612 | 2.8833 | 3.095 | 0.20487 | 0.49674 | 2.3617e-10 | 7.153
233.5544 | 75.4972 | 83.7653 | 6.852 | 17.961 | 2.4447 | 2000.0001 | 0.19284 | 0.0018423 | 0.19468 | 0 | 15423.9191 | 62.5151 | 0 | 14086.2305 | 14086.2305 | 1108378.1454 | 153185.2054 | 589401.8853 | -557552.9824 | -87986.7454 | -163189.689 | 220799.9046 | 34649.6118 | 1163795.3318 | 140.8619 | 464619.6127 | 1676866.3376 | 220799.9046 | 34649.6118 | -1163654.4699 | 1212246.7249 | 1400951.0073 | 565905.1986 | 52.5219 | 0.00021654 | 0.36312 | 0.68386 | 0.18612 | 2.8833 | 3.095 | 0.20487 | 0.49674 | 2.3617e-10 | 7.1531
233.5622 | 75.5119 | 83.7653 | 6.852 | 17.9609 | 2.4446 | 2000.0001 | 0.19288 | 0.0018431 | 0.19472 | 0 | 15426.9314 | 62.5439 | 0 | 14089.2715 | 14089.2715 | 1108632.8815 | 153206.0428 | 589528.7247 | -557632.4923 | -88001.5094 | -163205.8301 | 220854.525 | 34657.0462 | 1164024.591 | 140.8923 | 464706.9691 | 1677194.0246 | 220854.525 | 34657.0462 | -1163883.6987 | 1212487.0555 | 1401229.5231 | 566016.935 | 52.5219 | 0.00021654 | 0.36312 | 0.68386 | 0.18612 | 2.8833 | 3.095 | 0.20487 | 0.49674 | 2.3617e-10 | 7.1545
233.57 | 75.5267 | 83.7653 | 6.852 | 17.9607 | 2.4446 | 2000.0001 | 0.19292 | 0.0018439 | 0.19476 | 0 | 15429.9443 | 62.5727 | 0 | 14092.3132 | 14092.3132 | 1108887.6686 | 153226.8844 | 589655.5893 | -557712.0173 | -88016.2763 | -163221.9744 | 220909.156 | 34664.4819 | 1164253.8952 | 140.9227 | 464794.3427 | 1677521.7766 | 220909.156 | 34664.4819 | -1164112.9725 | 1212727.4339 | 1401508.0936 | 566128.6934 | 52.5219 | 0.00021654 | 0.36312 | 0.68386 | 0.18612 | 2.8833 | 3.095 | 0.20487 | 0.49674 | 2.3617e-10 | 7.1559
233.5778 | 75.5415 | 83.7653 | 6.852 | 17.9606 | 2.4445 | 2000.0001 | 0.19296 | 0.0018447 | 0.1948 | 0 | 15432.9578 | 62.6015 | 0 | 14095.3555 | 14095.3555 | 1109142.508 | 153247.7302 | 589782.4797 | -557791.5579 | -88031.0463 | -163238.1219 | 220963.7978 | 34671.919 | 1164483.2443 | 140.9531 | 464881.7341 | 1677849.594 | 220963.7978 | 34671.919 | -1164342.2912 | 1212967.8599 | 1401786.7188 | 566240.4737 | 52.5219 | 0.00021654 | 0.36312 | 0.68386 | 0.18612 | 2.8833 | 3.095 | 0.20487 | 0.49674 | 2.3617e-10 | 7.1573
233.6559 | 75.6897 | 83.7653 | 6.8518 | 17.9594 | 2.4441 | 2000.0001 | 0.19333 | 0.0018529 | 0.19518 | 0 | 15463.1247 | 62.8903 | 0 | 14125.8112 | 14125.8112 | 1111693.6386 | 153456.4094 | 591052.7339 | -558587.7737 | -88178.9023 | -163399.7636 | 221510.7816 | 34746.3628 | 1166779.2096 | 141.2577 | 465756.5747 | 1681131.3351 | 221510.7816 | 34746.3628 | -1166637.9519 | 1215374.7604 | 1404575.979 | 567359.4822 | 52.5219 | 0.00021654 | 0.36311 | 0.68386 | 0.18613 | 2.8833 | 3.095 | 0.20487 | 0.49673 | 2.3617e-10 | 7.1714
233.734 | 75.8381 | 83.7653 | 6.8516 | 17.9581 | 2.4437 | 2000.0001 | 0.19372 | 0.0018612 | 0.19558 | 0 | 15493.3513 | 63.1803 | 0 | 14156.3278 | 14156.3278 | 1114249.8716 | 153665.5009 | 592325.506 | -559385.5038 | -88327.0508 | -163561.7177 | 222058.8213 | 34820.9428 | 1169079.6776 | 141.5629 | 466633.1447 | 1684419.593 | 222058.8213 | 34820.9428 | -1168938.1147 | 1217786.4483 | 1407370.715 | 568480.6854 | 52.5219 | 0.00021654 | 0.36311 | 0.68386 | 0.18613 | 2.8833 | 3.095 | 0.20487 | 0.49672 | 2.3617e-10 | 7.1854
233.8121 | 75.9868 | 83.7653 | 6.8515 | 17.9569 | 2.4433 | 2000.0001 | 0.19416 | 0.0018694 | 0.19603 | 0 | 15523.6428 | 63.4717 | 0 | 14186.9107 | 14186.9107 | 1116811.6577 | 153875.0415 | 593601.0205 | -560184.8944 | -88475.5184 | -163724.0152 | 222608.0133 | 34895.6723 | 1171384.6564 | 141.8687 | 467511.5999 | 1687714.4701 | 222608.0133 | 34895.6723 | -1171242.7877 | 1220202.8702 | 1410170.9364 | 569604.0872 | 52.5219 | 0.00021654 | 0.36311 | 0.68385 | 0.18613 | 2.8833 | 3.0949 | 0.20488 | 0.49672 | 2.3617e-10 | 7.1995
233.8125 | 75.9876 | 83.7653 | 6.8515 | 17.9569 | 2.4433 | 2000.0001 | 0.19414 | 0.0018695 | 0.19601 | 0 | 15523.7942 | 63.4731 | 0 | 14187.0635 | 14187.0635 | 1116824.4569 | 153876.0884 | 593607.3932 | -560188.8882 | -88476.2602 | -163724.8261 | 222610.7571 | 34896.0456 | 1171396.1712 | 141.8702 | 467515.9888 | 1687730.9306 | 222610.7571 | 34896.0456 | -1171254.301 | 1220214.9418 | 1410184.9253 | 569609.6993 | 52.5219 | 0.00021654 | 0.36311 | 0.68385 | 0.18613 | 2.8833 | 3.0949 | 0.20488 | 0.49672 | 2.3617e-10 | 7.1996
233.8129 | 75.9883 | 83.7653 | 6.8515 | 17.9568 | 2.4433 | 2000.0001 | 0.19414 | 0.0018695 | 0.19601 | 0 | 15523.9455 | 63.4746 | 0 | 14187.2163 | 14187.2163 | 1116837.2557 | 153877.1353 | 593613.7657 | -560192.8818 | -88477.002 | -163725.6369 | 222613.5008 | 34896.4189 | 1171407.6862 | 141.8717 | 467520.3775 | 1687747.3912 | 222613.5008 | 34896.4189 | -1171265.8145 | 1220227.0136 | 1410198.9144 | 569615.3115 | 52.5219 | 0.00021654 | 0.36311 | 0.68385 | 0.18613 | 2.8833 | 3.0949 | 0.20488 | 0.49672 | 2.3617e-10 | 7.1996
233.8133 | 75.9891 | 83.7653 | 6.8515 | 17.9568 | 2.4433 | 2000.0001 | 0.19415 | 0.0018695 | 0.19601 | 0 | 15524.0969 | 63.476 | 0 | 14187.3691 | 14187.3691 | 1116850.0546 | 153878.1822 | 593620.1382 | -560196.8754 | -88477.7437 | -163726.4477 | 222616.2445 | 34896.7922 | 1171419.2013 | 141.8733 | 467524.7663 | 1687763.8519 | 222616.2445 | 34896.7922 | -1171277.328 | 1220239.0855 | 1410212.9036 | 569620.9237 | 52.5219 | 0.00021654 | 0.36311 | 0.68385 | 0.18613 | 2.8833 | 3.0949 | 0.20488 | 0.49672 | 2.3617e-10 | 7.1997
233.8137 | 75.9898 | 83.7653 | 6.8515 | 17.9568 | 2.4433 | 2000.0001 | 0.19415 | 0.0018696 | 0.19602 | 0 | 15524.2482 | 63.4775 | 0 | 14187.5219 | 14187.5219 | 1116862.8537 | 153879.229 | 593626.5108 | -560200.8691 | -88478.4855 | -163727.2585 | 222618.9883 | 34897.1656 | 1171430.7165 | 141.8748 | 467529.1552 | 1687780.3127 | 222618.9883 | 34897.1656 | -1171288.8417 | 1220251.1576 | 1410226.8929 | 569626.536 | 52.5219 | 0.00021654 | 0.36311 | 0.68385 | 0.18613 | 2.8833 | 3.0949 | 0.20488 | 0.49672 | 2.3617e-10 | 7.1998
233.8141 | 75.9906 | 83.7653 | 6.8515 | 17.9568 | 2.4433 | 2000.0001 | 0.19415 | 0.0018696 | 0.19602 | 0 | 15524.3995 | 63.4789 | 0 | 14187.6747 | 14187.6747 | 1116875.6529 | 153880.2759 | 593632.8835 | -560204.8628 | -88479.2272 | -163728.0694 | 222621.732 | 34897.5389 | 1171442.2318 | 141.8763 | 467533.544 | 1687796.7738 | 222621.732 | 34897.5389 | -1171300.3555 | 1220263.2297 | 1410240.8824 | 569632.1484 | 52.5219 | 0.00021654 | 0.36311 | 0.68385 | 0.18613 | 2.8833 | 3.0949 | 0.20488 | 0.49672 | 2.3617e-10 | 7.1999
233.8149 | 75.992 | 83.7653 | 6.8515 | 17.9568 | 2.4433 | 2000.0001 | 0.19415 | 0.0018697 | 0.19602 | 0 | 15524.7022 | 63.4819 | 0 | 14187.9803 | 14187.9803 | 1116901.2516 | 153882.3697 | 593645.629 | -560212.8503 | -88480.7108 | -163729.6911 | 222627.2197 | 34898.2856 | 1171465.2628 | 141.8794 | 467542.3219 | 1687829.6963 | 222627.2197 | 34898.2856 | -1171323.3834 | 1220287.3744 | 1410268.8618 | 569643.3732 | 52.5219 | 0.00021654 | 0.36311 | 0.68385 | 0.18613 | 2.8833 | 3.0949 | 0.20488 | 0.49672 | 2.3617e-10 | 7.2
233.8156 | 75.9935 | 83.7653 | 6.8515 | 17.9568 | 2.4433 | 2000.0001 | 0.19416 | 0.0018698 | 0.19603 | 0 | 15525.0049 | 63.4848 | 0 | 14188.2859 | 14188.2859 | 1116926.8509 | 153884.4636 | 593658.3747 | -560220.838 | -88482.1944 | -163731.3129 | 222632.7074 | 34899.0322 | 1171488.2942 | 141.8824 | 467551.1 | 1687862.6196 | 222632.7074 | 34899.0322 | -1171346.4118 | 1220311.5196 | 1410296.8418 | 569654.5983 | 52.5219 | 0.00021654 | 0.36311 | 0.68385 | 0.18613 | 2.8833 | 3.0949 | 0.20488 | 0.49672 | 2.3617e-10 | 7.2001
233.8164 | 75.995 | 83.7653 | 6.8515 | 17.9568 | 2.4433 | 2000.0001 | 0.19416 | 0.0018699 | 0.19603 | 0 | 15525.3076 | 63.4877 | 0 | 14188.5915 | 14188.5915 | 1116952.4506 | 153886.5575 | 593671.1208 | -560228.8259 | -88483.678 | -163732.9346 | 222638.1952 | 34899.7789 | 1171511.3261 | 141.8855 | 467559.8782 | 1687895.5434 | 222638.1952 | 34899.7789 | -1171369.4406 | 1220335.6652 | 1410324.8222 | 569665.8236 | 52.5219 | 0.00021654 | 0.36311 | 0.68385 | 0.18613 | 2.8833 | 3.0949 | 0.20488 | 0.49672 | 2.3617e-10 | 7.2003
233.8242 | 76.0099 | 83.7653 | 6.8515 | 17.9567 | 2.4432 | 2000.0001 | 0.1942 | 0.0018707 | 0.19607 | 0 | 15528.3349 | 63.5169 | 0 | 14191.648 | 14191.648 | 1117208.4759 | 153907.4987 | 593798.5945 | -560308.7125 | -88498.5156 | -163749.1541 | 222693.0792 | 34907.2467 | 1171741.6696 | 141.9161 | 467647.67 | 1688224.8179 | 222693.0792 | 34907.2467 | -1171599.7536 | 1220577.1479 | 1410604.6572 | 569778.0885 | 52.5219 | 0.00021654 | 0.36311 | 0.68385 | 0.18613 | 2.8833 | 3.0949 | 0.20488 | 0.49672 | 2.3617e-10 | 7.2017
233.832 | 76.0247 | 83.7653 | 6.8514 | 17.9565 | 2.4432 | 2000.0001 | 0.19424 | 0.0018715 | 0.19611 | 0 | 15531.3628 | 63.546 | 0 | 14194.7051 | 14194.7051 | 1117464.5521 | 153928.4441 | 593926.0934 | -560388.6142 | -88513.3563 | -163765.3766 | 222747.9737 | 34914.7157 | 1171972.0582 | 141.9466 | 467735.479 | 1688554.1576 | 222747.9737 | 34914.7157 | -1171830.1116 | 1220818.6786 | 1410884.5468 | 569890.3754 | 52.5219 | 0.00021654 | 0.36311 | 0.68385 | 0.18613 | 2.8833 | 3.0949 | 0.20488 | 0.49671 | 2.3617e-10 | 7.2031
233.8398 | 76.0396 | 83.7653 | 6.8514 | 17.9564 | 2.4432 | 2000.0001 | 0.19428 | 0.0018723 | 0.19615 | 0 | 15534.3913 | 63.5752 | 0 | 14197.7628 | 14197.7628 | 1117720.681 | 153949.3937 | 594053.6183 | -560468.5316 | -88528.1999 | -163781.6024 | 222802.8792 | 34922.1862 | 1172202.4918 | 141.9772 | 467823.3059 | 1688883.5628 | 222802.8792 | 34922.1862 | -1172060.5146 | 1221060.2569 | 1411164.4913 | 570002.6843 | 52.5219 | 0.00021654 | 0.36311 | 0.68385 | 0.18613 | 2.8833 | 3.0949 | 0.20488 | 0.49671 | 2.3617e-10 | 7.2045
233.9178 | 76.1884 | 83.7653 | 6.8513 | 17.9551 | 2.4427 | 2000.0001 | 0.19465 | 0.0018806 | 0.19653 | 0 | 15564.7085 | 63.8678 | 0 | 14228.3724 | 14228.3724 | 1120284.7122 | 154159.1116 | 595330.2199 | -561268.5168 | -88676.7927 | -163944.0275 | 223352.4995 | 34996.9641 | 1174509.3076 | 142.2833 | 468702.5032 | 1692181.1906 | 223352.4995 | 34996.9641 | -1174367.0243 | 1223478.6874 | 1413966.9512 | 571126.9815 | 52.5219 | 0.00021654 | 0.36311 | 0.68385 | 0.18613 | 2.8833 | 3.0949 | 0.20488 | 0.49671 | 2.3617e-10 | 7.2186
233.9957 | 76.3375 | 83.7653 | 6.8511 | 17.9538 | 2.4423 | 2000.0001 | 0.19504 | 0.0018889 | 0.19693 | 0 | 15595.0854 | 64.1616 | 0 | 14259.0432 | 14259.0432 | 1122853.8593 | 154369.2433 | 596609.3461 | -562070.0194 | -88825.6783 | -164106.7656 | 223903.1773 | 35071.8786 | 1176820.6367 | 142.59 | 469583.4343 | 1695485.3511 | 223903.1773 | 35071.8786 | -1176678.0467 | 1225901.9169 | 1416774.8989 | 572253.4785 | 52.5219 | 0.00021654 | 0.36311 | 0.68385 | 0.18613 | 2.8833 | 3.0949 | 0.20488 | 0.4967 | 2.3617e-10 | 7.2327
234.0737 | 76.4868 | 83.7653 | 6.851 | 17.9526 | 2.4419 | 2000.0001 | 0.19548 | 0.0018973 | 0.19738 | 0 | 15625.5275 | 64.4567 | 0 | 14289.7805 | 14289.7805 | 1125428.5749 | 154579.826 | 597891.2223 | -562873.1863 | -88974.8833 | -164269.8477 | 224455.0095 | 35146.9431 | 1179136.4873 | 142.8974 | 470466.2556 | 1698796.1477 | 224455.0095 | 35146.9431 | -1178993.5899 | 1228329.8921 | 1419588.3438 | 573382.1793 | 52.5219 | 0.00021654 | 0.3631 | 0.68385 | 0.18613 | 2.8833 | 3.0949 | 0.20488 | 0.4967 | 2.3617e-10 | 7.2469
234.074 | 76.4875 | 83.7653 | 6.851 | 17.9526 | 2.4419 | 2000.0001 | 0.19547 | 0.0018973 | 0.19737 | 0 | 15625.6796 | 64.4582 | 0 | 14289.9341 | 14289.9341 | 1125441.4393 | 154580.8781 | 597897.6271 | -562877.199 | -88975.6288 | -164270.6625 | 224457.7665 | 35147.3181 | 1179148.0569 | 142.8989 | 470470.6665 | 1698812.6884 | 224457.7665 | 35147.3181 | -1179005.158 | 1228342.0219 | 1419602.3994 | 573387.8181 | 52.5219 | 0.00021654 | 0.3631 | 0.68385 | 0.18613 | 2.8833 | 3.0949 | 0.20488 | 0.4967 | 2.3617e-10 | 7.2469
234.0744 | 76.4883 | 83.7653 | 6.851 | 17.9525 | 2.4419 | 2000.0001 | 0.19547 | 0.0018974 | 0.19737 | 0 | 15625.8317 | 64.4597 | 0 | 14290.0876 | 14290.0876 | 1125454.3032 | 154581.9303 | 597904.0316 | -562881.2117 | -88976.3742 | -164271.4773 | 224460.5235 | 35147.6931 | 1179159.6267 | 142.9005 | 470475.0773 | 1698829.2291 | 224460.5235 | 35147.6931 | -1179016.7262 | 1228354.1519 | 1419616.4551 | 573393.457 | 52.5219 | 0.00021654 | 0.3631 | 0.68385 | 0.18613 | 2.8833 | 3.0949 | 0.20488 | 0.4967 | 2.3617e-10 | 7.247
234.0748 | 76.489 | 83.7653 | 6.851 | 17.9525 | 2.4419 | 2000.0001 | 0.19547 | 0.0018974 | 0.19737 | 0 | 15625.9838 | 64.4612 | 0 | 14290.2412 | 14290.2412 | 1125467.1672 | 154582.9824 | 597910.4361 | -562885.2243 | -88977.1197 | -164272.2921 | 224463.2805 | 35148.0681 | 1179171.1965 | 142.902 | 470479.488 | 1698845.77 | 224463.2805 | 35148.0681 | -1179028.2945 | 1228366.282 | 1419630.511 | 573399.0959 | 52.5219 | 0.00021654 | 0.3631 | 0.68385 | 0.18613 | 2.8833 | 3.0949 | 0.20488 | 0.4967 | 2.3617e-10 | 7.2471
234.0752 | 76.4898 | 83.7653 | 6.851 | 17.9525 | 2.4419 | 2000.0001 | 0.19547 | 0.0018974 | 0.19737 | 0 | 15626.1359 | 64.4626 | 0 | 14290.3948 | 14290.3948 | 1125480.0314 | 154584.0345 | 597916.8408 | -562889.237 | -88977.8652 | -164273.1068 | 224466.0376 | 35148.4431 | 1179182.7665 | 142.9035 | 470483.8989 | 1698862.3111 | 224466.0376 | 35148.4431 | -1179039.863 | 1228378.4122 | 1419644.5669 | 573404.7349 | 52.5219 | 0.00021654 | 0.3631 | 0.68385 | 0.18613 | 2.8833 | 3.0949 | 0.20488 | 0.4967 | 2.3617e-10 | 7.2472
234.0756 | 76.4905 | 83.7653 | 6.851 | 17.9525 | 2.4419 | 2000.0001 | 0.19548 | 0.0018975 | 0.19737 | 0 | 15626.288 | 64.4641 | 0 | 14290.5483 | 14290.5483 | 1125492.8957 | 154585.0867 | 597923.2455 | -562893.2498 | -88978.6106 | -164273.9216 | 224468.7946 | 35148.8182 | 1179194.3366 | 142.9051 | 470488.3097 | 1698878.8523 | 224468.7946 | 35148.8182 | -1179051.4316 | 1228390.5426 | 1419658.623 | 573410.374 | 52.5219 | 0.00021654 | 0.3631 | 0.68385 | 0.18613 | 2.8833 | 3.0949 | 0.20488 | 0.4967 | 2.3617e-10 | 7.2472
234.0764 | 76.492 | 83.7653 | 6.851 | 17.9525 | 2.4419 | 2000.0001 | 0.19548 | 0.0018976 | 0.19738 | 0 | 15626.5922 | 64.4671 | 0 | 14290.8555 | 14290.8555 | 1125518.6247 | 154587.191 | 597936.0551 | -562901.2754 | -88980.1016 | -164275.5513 | 224474.3089 | 35149.5682 | 1179217.4772 | 142.9081 | 470497.1316 | 1698911.9353 | 224474.3089 | 35149.5682 | -1179074.569 | 1228414.8037 | 1419686.7357 | 573421.6522 | 52.5219 | 0.00021654 | 0.3631 | 0.68385 | 0.18613 | 2.8833 | 3.0949 | 0.20488 | 0.4967 | 2.3617e-10 | 7.2474
234.0772 | 76.4935 | 83.7653 | 6.851 | 17.9525 | 2.4419 | 2000.0001 | 0.19548 | 0.0018977 | 0.19738 | 0 | 15626.8964 | 64.47 | 0 | 14291.1627 | 14291.1627 | 1125544.3542 | 154589.2953 | 597948.8649 | -562909.3011 | -88981.5926 | -164277.1809 | 224479.8232 | 35150.3183 | 1179240.6181 | 142.9112 | 470505.9537 | 1698945.0189 | 224479.8232 | 35150.3183 | -1179097.7069 | 1228439.0653 | 1419714.8489 | 573432.9307 | 52.5219 | 0.00021654 | 0.3631 | 0.68385 | 0.18613 | 2.8833 | 3.0949 | 0.20488 | 0.4967 | 2.3617e-10 | 7.2475
234.0779 | 76.495 | 83.7653 | 6.851 | 17.9525 | 2.4419 | 2000.0001 | 0.19549 | 0.0018977 | 0.19739 | 0 | 15627.2006 | 64.473 | 0 | 14291.4698 | 14291.4698 | 1125570.0842 | 154591.3997 | 597961.675 | -562917.327 | -88983.0837 | -164278.8106 | 224485.3376 | 35151.0683 | 1179263.7596 | 142.9143 | 470514.7759 | 1698978.1032 | 224485.3376 | 35151.0683 | -1179120.8453 | 1228463.3273 | 1419742.9626 | 573444.2094 | 52.5219 | 0.00021654 | 0.3631 | 0.68385 | 0.18613 | 2.8833 | 3.0949 | 0.20488 | 0.4967 | 2.3617e-10 | 7.2476
234.0857 | 76.5099 | 83.7653 | 6.851 | 17.9524 | 2.4419 | 2000.0001 | 0.19552 | 0.0018986 | 0.19742 | 0 | 15630.2431 | 64.5025 | 0 | 14294.5418 | 14294.5418 | 1125827.4119 | 154612.446 | 598089.7896 | -562997.5942 | -88997.9956 | -164295.1091 | 224540.4876 | 35158.5698 | 1179495.1988 | 142.945 | 470603.0075 | 1699308.9818 | 224540.4876 | 35158.5698 | -1179352.2538 | 1228705.9743 | 1420024.1302 | 573557.0084 | 52.5219 | 0.00021654 | 0.3631 | 0.68385 | 0.18613 | 2.8833 | 3.0949 | 0.20488 | 0.4967 | 2.3617e-10 | 7.2491
234.0935 | 76.5248 | 83.7653 | 6.851 | 17.9522 | 2.4418 | 2000.0001 | 0.19556 | 0.0018994 | 0.19746 | 0 | 15633.2862 | 64.5321 | 0 | 14297.6145 | 14297.6145 | 1126084.7907 | 154633.4963 | 598217.9295 | -563077.8766 | -89012.9105 | -164311.4107 | 224595.6481 | 35166.0727 | 1179726.6831 | 142.9757 | 470691.2564 | 1699639.9257 | 224595.6481 | 35166.0727 | -1179583.7074 | 1228948.6693 | 1420305.3526 | 573669.8293 | 52.5219 | 0.00021654 | 0.3631 | 0.68385 | 0.18613 | 2.8833 | 3.0949 | 0.20488 | 0.4967 | 2.3617e-10 | 7.2505
234.1013 | 76.5398 | 83.7653 | 6.8509 | 17.9521 | 2.4418 | 2000.0001 | 0.1956 | 0.0019002 | 0.1975 | 0 | 15636.3299 | 64.5616 | 0 | 14300.6877 | 14300.6877 | 1126342.2224 | 154654.551 | 598346.0954 | -563158.1746 | -89027.8283 | -164327.7155 | 224650.8196 | 35173.577 | 1179958.2126 | 143.0065 | 470779.5233 | 1699970.9353 | 224650.8196 | 35173.577 | -1179815.2062 | 1229191.4121 | 1420586.6299 | 573782.6724 | 52.5219 | 0.00021654 | 0.3631 | 0.68385 | 0.18613 | 2.8833 | 3.0949 | 0.20488 | 0.4967 | 2.3617e-10 | 7.2519
234.1791 | 76.6892 | 83.7653 | 6.8508 | 17.9508 | 2.4414 | 2000.0001 | 0.19598 | 0.0019086 | 0.19789 | 0 | 15666.7988 | 64.858 | 0 | 14331.453 | 14331.453 | 1128919.2882 | 154865.3202 | 599629.111 | -563961.9678 | -89177.1639 | -164490.9315 | 225203.1009 | 35248.693 | 1182275.9934 | 143.3141 | 471663.1225 | 1703284.6163 | 225203.1009 | 35248.693 | -1182132.6793 | 1231621.4938 | 1423402.4254 | 574912.314 | 52.5219 | 0.00021654 | 0.3631 | 0.68385 | 0.18613 | 2.8833 | 3.0949 | 0.20488 | 0.49669 | 2.3617e-10 | 7.266
234.2569 | 76.8389 | 83.7653 | 6.8507 | 17.9495 | 2.441 | 2000.0001 | 0.19637 | 0.001917 | 0.19829 | 0 | 15697.3277 | 65.1557 | 0 | 14362.2796 | 14362.2796 | 1131501.4836 | 155076.5047 | 600914.6579 | -564767.2816 | -89326.7924 | -164654.461 | 225756.4413 | 35323.9461 | 1184598.2983 | 143.6224 | 472548.4599 | 1706604.8463 | 225756.4413 | 35323.9461 | -1184454.6759 | 1234056.3864 | 1426223.721 | 576044.1607 | 52.5219 | 0.00021654 | 0.3631 | 0.68385 | 0.18613 | 2.8833 | 3.0949 | 0.20488 | 0.49669 | 2.3617e-10 | 7.2802
234.3347 | 76.9888 | 83.7653 | 6.8505 | 17.9482 | 2.4406 | 2000.0001 | 0.19682 | 0.0019254 | 0.19874 | 0 | 15727.9219 | 65.4547 | 0 | 14393.1728 | 14393.1728 | 1134089.2636 | 155288.142 | 602202.9624 | -565574.2636 | -89476.7406 | -164818.3352 | 226310.938 | 35399.3497 | 1186925.1356 | 143.9313 | 473435.6927 | 1709931.7295 | 226310.938 | 35399.3497 | -1186781.2043 | 1236496.0368 | 1429050.5262 | 577178.2165 | 52.5219 | 0.00021654 | 0.3631 | 0.68385 | 0.18613 | 2.8832 | 3.0949 | 0.20488 | 0.49668 | 2.3617e-10 | 7.2944
234.3351 | 76.9896 | 83.7653 | 6.8505 | 17.9482 | 2.4406 | 2000.0001 | 0.1968 | 0.0019255 | 0.19873 | 0 | 15728.0748 | 65.4561 | 0 | 14393.3271 | 14393.3271 | 1134102.1938 | 155289.1995 | 602209.3996 | -565578.2956 | -89477.4898 | -164819.154 | 226313.7085 | 35399.7264 | 1186936.7606 | 143.9329 | 473440.1258 | 1709948.3513 | 226313.7085 | 35399.7264 | -1186792.8278 | 1236508.2255 | 1429064.6491 | 577183.8823 | 52.5219 | 0.00021654 | 0.3631 | 0.68385 | 0.18613 | 2.8832 | 3.0949 | 0.20488 | 0.49668 | 2.3617e-10 | 7.2945
234.3355 | 76.9903 | 83.7653 | 6.8505 | 17.9481 | 2.4406 | 2000.0001 | 0.1968 | 0.0019255 | 0.19873 | 0 | 15728.2276 | 65.4576 | 0 | 14393.4815 | 14393.4815 | 1134115.1235 | 155290.2569 | 602215.8365 | -565582.3275 | -89478.239 | -164819.9728 | 226316.4789 | 35400.1031 | 1186948.3858 | 143.9344 | 473444.5588 | 1709964.9731 | 226316.4789 | 35400.1031 | -1186804.4514 | 1236520.4143 | 1429078.7721 | 577189.5481 | 52.5219 | 0.00021654 | 0.3631 | 0.68385 | 0.18613 | 2.8832 | 3.0949 | 0.20488 | 0.49668 | 2.3617e-10 | 7.2946
234.3359 | 76.9911 | 83.7653 | 6.8505 | 17.9481 | 2.4406 | 2000.0001 | 0.1968 | 0.0019256 | 0.19873 | 0 | 15728.3805 | 65.4591 | 0 | 14393.6359 | 14393.6359 | 1134128.0533 | 155291.3144 | 602222.2734 | -565586.3594 | -89478.9882 | -164820.7916 | 226319.2494 | 35400.4798 | 1186960.011 | 143.9359 | 473448.9918 | 1709981.5951 | 226319.2494 | 35400.4798 | -1186816.0751 | 1236532.6033 | 1429092.8953 | 577195.214 | 52.5219 | 0.00021654 | 0.3631 | 0.68385 | 0.18613 | 2.8832 | 3.0949 | 0.20488 | 0.49668 | 2.3617e-10 | 7.2947
234.3363 | 76.9918 | 83.7653 | 6.8505 | 17.9481 | 2.4406 | 2000.0001 | 0.19681 | 0.0019256 | 0.19873 | 0 | 15728.5334 | 65.4606 | 0 | 14393.7902 | 14393.7902 | 1134140.9833 | 155292.3718 | 602228.7104 | -565590.3913 | -89479.7375 | -164821.6103 | 226322.0198 | 35400.8566 | 1186971.6364 | 143.9375 | 473453.4249 | 1709998.2172 | 226322.0198 | 35400.8566 | -1186827.6989 | 1236544.7923 | 1429107.0186 | 577200.88 | 52.5219 | 0.00021654 | 0.3631 | 0.68385 | 0.18613 | 2.8832 | 3.0949 | 0.20488 | 0.49668 | 2.3617e-10 | 7.2947
234.3367 | 76.9926 | 83.7653 | 6.8505 | 17.9481 | 2.4406 | 2000.0001 | 0.19681 | 0.0019257 | 0.19873 | 0 | 15728.6862 | 65.4621 | 0 | 14393.9446 | 14393.9446 | 1134153.9134 | 155293.4293 | 602235.1475 | -565594.4233 | -89480.4867 | -164822.4291 | 226324.7903 | 35401.2333 | 1186983.2618 | 143.939 | 473457.858 | 1710014.8395 | 226324.7903 | 35401.2333 | -1186839.3228 | 1236556.9815 | 1429121.142 | 577206.5461 | 52.5219 | 0.00021654 | 0.3631 | 0.68385 | 0.18613 | 2.8832 | 3.0949 | 0.20488 | 0.49668 | 2.3617e-10 | 7.2948
234.3374 | 76.9941 | 83.7653 | 6.8505 | 17.9481 | 2.4406 | 2000.0001 | 0.19681 | 0.0019257 | 0.19874 | 0 | 15728.992 | 65.4651 | 0 | 14394.2533 | 14394.2533 | 1134179.774 | 155295.5442 | 602248.0219 | -565602.4873 | -89481.9851 | -164824.0667 | 226330.3314 | 35401.9868 | 1187006.5131 | 143.9421 | 473466.7243 | 1710048.0846 | 226330.3314 | 35401.9868 | -1186862.571 | 1236581.3603 | 1429149.3893 | 577217.8783 | 52.5219 | 0.00021654 | 0.3631 | 0.68385 | 0.18613 | 2.8832 | 3.0949 | 0.20488 | 0.49668 | 2.3617e-10 | 7.2949
234.3382 | 76.9956 | 83.7653 | 6.8505 | 17.9481 | 2.4406 | 2000.0001 | 0.19682 | 0.0019258 | 0.19874 | 0 | 15729.2977 | 65.4681 | 0 | 14394.562 | 14394.562 | 1134205.6351 | 155297.6592 | 602260.8965 | -565610.5515 | -89483.4836 | -164825.7044 | 226335.8726 | 35402.7403 | 1187029.7648 | 143.9452 | 473475.5908 | 1710081.3303 | 226335.8726 | 35402.7403 | -1186885.8196 | 1236605.7395 | 1429177.6372 | 577229.2107 | 52.5219 | 0.00021654 | 0.3631 | 0.68385 | 0.18613 | 2.8832 | 3.0949 | 0.20488 | 0.49668 | 2.3617e-10 | 7.2951
234.339 | 76.9971 | 83.7653 | 6.8505 | 17.9481 | 2.4406 | 2000.0001 | 0.19682 | 0.0019259 | 0.19875 | 0 | 15729.6034 | 65.4711 | 0 | 14394.8708 | 14394.8708 | 1134231.4968 | 155299.7742 | 602273.7714 | -565618.6159 | -89484.9822 | -164827.342 | 226341.4139 | 35403.4938 | 1187053.017 | 143.9483 | 473484.4575 | 1710114.5767 | 226341.4139 | 35403.4938 | -1186909.0687 | 1236630.1193 | 1429205.8856 | 577240.5434 | 52.5219 | 0.00021654 | 0.3631 | 0.68385 | 0.18613 | 2.8832 | 3.0949 | 0.20488 | 0.49668 | 2.3617e-10 | 7.2952
234.3468 | 77.012 | 83.7653 | 6.8505 | 17.948 | 2.4405 | 2000.0001 | 0.19686 | 0.0019267 | 0.19878 | 0 | 15732.6612 | 65.501 | 0 | 14397.9585 | 14397.9585 | 1134490.1408 | 155320.9268 | 602402.5338 | -565699.2677 | -89499.969 | -164843.7203 | 226396.8324 | 35411.0295 | 1187285.5638 | 143.9792 | 473573.1336 | 1710447.0767 | 226396.8324 | 35411.0295 | -1187141.5846 | 1236873.943 | 1429488.3999 | 577353.8822 | 52.5219 | 0.00021654 | 0.3631 | 0.68385 | 0.18613 | 2.8832 | 3.0949 | 0.20488 | 0.49668 | 2.3617e-10 | 7.2966
234.3545 | 77.027 | 83.7653 | 6.8505 | 17.9478 | 2.4405 | 2000.0001 | 0.1969 | 0.0019276 | 0.19882 | 0 | 15735.7196 | 65.531 | 0 | 14401.0468 | 14401.0468 | 1134748.8362 | 155342.0835 | 602531.3216 | -565779.9347 | -89514.9587 | -164860.1018 | 226452.2615 | 35418.5665 | 1187518.1558 | 144.0101 | 473661.8272 | 1710779.6421 | 226452.2615 | 35418.5665 | -1187374.1457 | 1237117.815 | 1429770.9692 | 577467.2431 | 52.5219 | 0.00021654 | 0.3631 | 0.68385 | 0.18613 | 2.8832 | 3.0949 | 0.20488 | 0.49668 | 2.3617e-10 | 7.2981
234.3623 | 77.042 | 83.7653 | 6.8505 | 17.9477 | 2.4404 | 2000.0001 | 0.19694 | 0.0019284 | 0.19887 | 0 | 15738.7787 | 65.5609 | 0 | 14404.1358 | 14404.1358 | 1135007.5844 | 155363.2445 | 602660.1354 | -565860.6173 | -89529.9514 | -164876.4865 | 226507.7015 | 35426.105 | 1187750.793 | 144.0409 | 473750.5386 | 1711112.2735 | 226507.7015 | 35426.105 | -1187606.7521 | 1237361.7349 | 1430053.5935 | 577580.626 | 52.5219 | 0.00021654 | 0.3631 | 0.68385 | 0.18613 | 2.8832 | 3.0949 | 0.20488 | 0.49668 | 2.3617e-10 | 7.2995
234.44 | 77.1921 | 83.7653 | 6.8504 | 17.9463 | 2.44 | 2000.0001 | 0.19731 | 0.0019369 | 0.19925 | 0 | 15769.401 | 65.8611 | 0 | 14435.0584 | 14435.0584 | 1137597.8241 | 155575.0778 | 603949.6339 | -566668.2588 | -89680.0359 | -165040.5011 | 227062.6693 | 35501.5634 | 1190079.6577 | 144.3502 | 474638.5867 | 1714442.1806 | 227062.6693 | 35501.5634 | -1189935.3075 | 1239803.5939 | 1432882.866 | 578715.67 | 52.5219 | 0.00021654 | 0.3631 | 0.68385 | 0.18613 | 2.8832 | 3.0949 | 0.20488 | 0.49668 | 2.3617e-10 | 7.3137
234.5176 | 77.3424 | 83.7653 | 6.8503 | 17.945 | 2.4396 | 2000.0001 | 0.19771 | 0.0019454 | 0.19966 | 0 | 15800.0834 | 66.1627 | 0 | 14466.0424 | 14466.0424 | 1140193.2075 | 155787.3282 | 605241.6705 | -567477.4242 | -89830.4134 | -165204.8298 | 227618.6979 | 35577.1594 | 1192413.0577 | 144.66 | 475528.3773 | 1717778.6534 | 227618.6979 | 35577.1594 | -1192268.3977 | 1242250.2761 | 1435717.6512 | 579852.9245 | 52.5219 | 0.00021654 | 0.3631 | 0.68385 | 0.18613 | 2.8832 | 3.0949 | 0.20488 | 0.49667 | 2.3617e-10 | 7.3279
234.5953 | 77.493 | 83.7653 | 6.8502 | 17.9437 | 2.4392 | 2000.0001 | 0.2 | 0.0019539 | 0.20195 | 0 | 15830.9747 | 66.4656 | 0 | 14497.2365 | 14497.2365 | 1142806.1918 | 156001.0145 | 606542.4466 | -568292.1577 | -89981.823 | -165370.3301 | 228178.4556 | 35653.2557 | 1194751.0013 | 144.9719 | 476424.2233 | 1721124.328 | 228178.4556 | 35653.2557 | -1194606.0293 | 1244700.1046 | 1438557.9586 | 580992.3935 | 52.5219 | 0.00021654 | 0.3631 | 0.68385 | 0.18613 | 2.8832 | 3.0949 | 0.20488 | 0.49667 | 2.3617e-10 | 7.3422
234.596 | 77.4943 | 83.7653 | 6.8502 | 17.9437 | 2.4392 | 2000.0001 | 0.19814 | 0.001954 | 0.20009 | 0 | 15831.2499 | 66.4683 | 0 | 14497.5144 | 14497.5144 | 1142829.4694 | 156002.9181 | 606554.0344 | -568299.4154 | -89983.1718 | -165371.8044 | 228183.4419 | 35653.9335 | 1194771.8264 | 144.9747 | 476432.2038 | 1721154.1302 | 228183.4419 | 35653.9335 | -1194626.8516 | 1244721.9264 | 1438583.2585 | 581002.5433 | 52.5219 | 0.00021654 | 0.3631 | 0.68385 | 0.18613 | 2.8832 | 3.0949 | 0.20488 | 0.49667 | 2.3617e-10 | 7.3423
234.5967 | 77.4957 | 83.7653 | 6.8502 | 17.9436 | 2.4392 | 2000.0001 | 0.19814 | 0.0019541 | 0.2001 | 0 | 15831.5238 | 66.471 | 0 | 14497.791 | 14497.791 | 1142852.6395 | 156004.8129 | 606565.5686 | -568306.6381 | -89984.5142 | -165373.2713 | 228188.4053 | 35654.6082 | 1194792.6518 | 144.9775 | 476440.1471 | 1721183.9102 | 228188.4053 | 35654.6082 | -1194647.6743 | 1244743.7631 | 1438608.5589 | 581012.6932 | 52.5219 | 0.00021654 | 0.3631 | 0.68385 | 0.18613 | 2.8832 | 3.0949 | 0.20488 | 0.49667 | 2.3617e-10 | 7.3425
234.5974 | 77.497 | 83.7653 | 6.8502 | 17.9436 | 2.4392 | 2000.0001 | 0.19815 | 0.0019541 | 0.2001 | 0 | 15831.7977 | 66.4737 | 0 | 14498.0676 | 14498.0676 | 1142875.8101 | 156006.7077 | 606577.1031 | -568313.861 | -89985.8566 | -165374.7382 | 228193.3687 | 35655.283 | 1194813.4777 | 144.9803 | 476448.0905 | 1721213.6907 | 228193.3687 | 35655.283 | -1194668.4974 | 1244765.6002 | 1438633.8597 | 581022.8433 | 52.5219 | 0.00021654 | 0.3631 | 0.68385 | 0.18613 | 2.8832 | 3.0949 | 0.20488 | 0.49667 | 2.3617e-10 | 7.3426
234.5981 | 77.4984 | 83.7653 | 6.8502 | 17.9436 | 2.4392 | 2000.0001 | 0.19815 | 0.0019542 | 0.20011 | 0 | 15832.0716 | 66.4764 | 0 | 14498.3442 | 14498.3442 | 1142898.981 | 156008.6026 | 606588.6378 | -568321.084 | -89987.1991 | -165376.2052 | 228198.3322 | 35655.9577 | 1194834.3039 | 144.983 | 476456.0341 | 1721243.4718 | 228198.3322 | 35655.9577 | -1194689.3208 | 1244787.4376 | 1438659.1609 | 581032.9936 | 52.5219 | 0.00021654 | 0.3631 | 0.68385 | 0.18613 | 2.8832 | 3.0949 | 0.20488 | 0.49667 | 2.3617e-10 | 7.3427
234.5988 | 77.4997 | 83.7653 | 6.8502 | 17.9436 | 2.4392 | 2000.0001 | 0.19815 | 0.0019543 | 0.20011 | 0 | 15832.3455 | 66.4791 | 0 | 14498.6208 | 14498.6208 | 1142922.1524 | 156010.4975 | 606600.1727 | -568328.3072 | -89988.5416 | -165377.6721 | 228203.2959 | 35656.6324 | 1194855.1304 | 144.9858 | 476463.9778 | 1721273.2533 | 228203.2959 | 35656.6324 | -1194710.1446 | 1244809.2755 | 1438684.4625 | 581043.1441 | 52.5219 | 0.00021654 | 0.3631 | 0.68385 | 0.18613 | 2.8832 | 3.0949 | 0.20488 | 0.49667 | 2.3617e-10 | 7.3428
234.6001 | 77.5024 | 83.7653 | 6.8501 | 17.9436 | 2.4392 | 2000.0001 | 0.19816 | 0.0019544 | 0.20012 | 0 | 15832.8934 | 66.4845 | 0 | 14499.1741 | 14499.1741 | 1142968.4964 | 156014.2874 | 606623.2431 | -568342.7538 | -89991.2267 | -165380.6062 | 228213.2233 | 35657.982 | 1194896.7846 | 144.9913 | 476479.8657 | 1721332.818 | 228213.2233 | 35657.982 | -1194751.7933 | 1244852.9524 | 1438735.0671 | 581063.4455 | 52.5219 | 0.00021654 | 0.3631 | 0.68385 | 0.18613 | 2.8832 | 3.0949 | 0.20488 | 0.49667 | 2.3617e-10 | 7.3431
234.6015 | 77.5051 | 83.7653 | 6.8501 | 17.9436 | 2.4392 | 2000.0001 | 0.19817 | 0.0019546 | 0.20012 | 0 | 15833.4413 | 66.4899 | 0 | 14499.7274 | 14499.7274 | 1143014.842 | 156018.0775 | 606646.3143 | -568357.2009 | -89993.9118 | -165383.5403 | 228223.1512 | 35659.3315 | 1194938.4402 | 144.9969 | 476495.7541 | 1721392.3848 | 228223.1512 | 35659.3315 | -1194793.4434 | 1244896.6308 | 1438785.6735 | 581083.7477 | 52.5219 | 0.00021654 | 0.3631 | 0.68385 | 0.18613 | 2.8832 | 3.0949 | 0.20488 | 0.49667 | 2.3617e-10 | 7.3434
234.6029 | 77.5077 | 83.7653 | 6.8501 | 17.9435 | 2.4392 | 2000.0001 | 0.19818 | 0.0019547 | 0.20013 | 0 | 15833.9892 | 66.4953 | 0 | 14500.2807 | 14500.2807 | 1143061.1894 | 156021.8677 | 606669.3864 | -568371.6486 | -89996.5971 | -165386.4746 | 228233.0793 | 35660.6812 | 1194980.0973 | 145.0024 | 476511.643 | 1721451.9538 | 228233.0793 | 35660.6812 | -1194835.0949 | 1244940.3107 | 1438836.2816 | 581104.0505 | 52.5219 | 0.00021654 | 0.3631 | 0.68385 | 0.18613 | 2.8832 | 3.0949 | 0.20488 | 0.49667 | 2.3617e-10 | 7.3436
234.6167 | 77.5346 | 83.7653 | 6.8501 | 17.9433 | 2.4391 | 2000.0001 | 0.19824 | 0.0019563 | 0.2002 | 0 | 15839.4691 | 66.5493 | 0 | 14505.8147 | 14505.8147 | 1143524.7506 | 156059.7766 | 606900.1501 | -568516.1508 | -90023.4546 | -165415.8223 | 228332.379 | 35674.1797 | 1195396.7473 | 145.0577 | 476670.5625 | 1722047.7572 | 228332.379 | 35674.1797 | -1195251.6895 | 1245377.1947 | 1439342.4593 | 581307.1178 | 52.5219 | 0.00021654 | 0.3631 | 0.68385 | 0.18613 | 2.8832 | 3.0949 | 0.20488 | 0.49667 | 2.3617e-10 | 7.3461
234.6306 | 77.5614 | 83.7653 | 6.8501 | 17.943 | 2.4391 | 2000.0001 | 0.19831 | 0.0019578 | 0.20027 | 0 | 15844.951 | 66.6035 | 0 | 14511.3507 | 14511.3507 | 1143988.4754 | 156097.6989 | 607130.9946 | -568660.7014 | -90050.3215 | -165445.1801 | 228431.7124 | 35687.6825 | 1195813.5415 | 145.1131 | 476829.5374 | 1722643.7696 | 228431.7124 | 35687.6825 | -1195668.4284 | 1245814.2322 | 1439848.8123 | 581510.2554 | 52.5219 | 0.00021654 | 0.3631 | 0.68385 | 0.18613 | 2.8832 | 3.0949 | 0.20488 | 0.49667 | 2.3617e-10 | 7.3487
234.6444 | 77.5883 | 83.7653 | 6.8501 | 17.9428 | 2.439 | 2000.0001 | 0.19839 | 0.0019593 | 0.20034 | 0 | 15850.4349 | 66.6576 | 0 | 14516.8887 | 14516.8887 | 1144452.3688 | 156135.6349 | 607361.9223 | -568805.3021 | -90077.1979 | -165474.5482 | 228531.0805 | 35701.1899 | 1196230.48 | 145.1685 | 476988.5695 | 1723239.992 | 228531.0805 | 35701.1899 | -1196085.3115 | 1246251.4225 | 1440355.3407 | 581713.4633 | 52.5219 | 0.00021654 | 0.3631 | 0.68385 | 0.18613 | 2.8832 | 3.0949 | 0.20488 | 0.49667 | 2.3617e-10 | 7.3512
234.7826 | 77.8573 | 83.7653 | 6.8499 | 17.9404 | 2.4383 | 2000.0001 | 0.19906 | 0.0019746 | 0.20103 | 0 | 15905.3762 | 67.2014 | 0 | 14572.3739 | 14572.3739 | 1149100.0994 | 156515.7082 | 609675.539 | -570253.9074 | -90346.4624 | -165768.7637 | 229526.5723 | 35836.4987 | 1200407.8135 | 145.7233 | 478581.8681 | 1729213.6772 | 229526.5723 | 35836.4987 | -1200262.0902 | 1250631.8091 | 1445430.2852 | 583749.4169 | 52.5219 | 0.00021654 | 0.3631 | 0.68385 | 0.18613 | 2.8832 | 3.0949 | 0.20488 | 0.49666 | 2.3617e-10 | 7.3767
234.9209 | 78.1271 | 83.7652 | 6.8497 | 17.938 | 2.4376 | 2000.0001 | 0.19977 | 0.00199 | 0.20176 | 0 | 15960.5094 | 67.7495 | 0 | 14628.0551 | 14628.0551 | 1153764.254 | 156897.1146 | 611997.2608 | -571707.3784 | -90616.6613 | -166063.9814 | 230525.4487 | 35972.2473 | 1204599.6246 | 146.28 | 480180.7309 | 1735208.3183 | 230525.4487 | 35972.2473 | -1204453.3446 | 1255027.5874 | 1450522.8247 | 585792.4278 | 52.5219 | 0.00021654 | 0.3631 | 0.68385 | 0.18613 | 2.8832 | 3.0949 | 0.20488 | 0.49666 | 2.3617e-10 | 7.4023
234.9773 | 78.2375 | 83.7651 | 6.8496 | 17.937 | 2.4373 | 2000.0001 | 0.2 | 0.0019963 | 0.202 | 0 | 15983.0785 | 67.9745 | 0 | 14650.8493 | 14650.8493 | 1155673.6099 | 157053.2474 | 612947.6795 | -572302.3091 | -90727.267 | -166184.8225 | 230934.3192 | 36027.8076 | 1206315.6918 | 146.5079 | 480835.2349 | 1737662.4714 | 230934.3192 | 36027.8076 | -1206169.1839 | 1256827.2365 | 1452607.6384 | 586628.8074 | 52.5219 | 0.00021654 | 0.3631 | 0.68385 | 0.18612 | 2.8832 | 3.0949 | 0.20488 | 0.49666 | 2.3617e-10 | 7.4128
235.0174 | 78.3162 | 83.7649 | 6.8496 | 17.9365 | 2.4372 | 2000.0001 | 0.2 | 0.0020009 | 0.202 | 0 | 15999.1319 | 68.1349 | 0 | 14667.0631 | 14667.0631 | 1157031.7588 | 157164.3055 | 613623.7178 | -572725.4559 | -90805.9397 | -166270.7699 | 231225.1421 | 36067.3247 | 1207537.1106 | 146.6699 | 481300.7827 | 1739409.0607 | 231225.1421 | 36067.3247 | -1207390.4407 | 1258108.278 | 1454091.5143 | 587224.1047 | 52.5219 | 0.00021654 | 0.3631 | 0.68385 | 0.18612 | 2.8832 | 3.0949 | 0.20488 | 0.49666 | 2.3617e-10 | 7.4202
235.0576 | 78.3948 | 83.7645 | 6.8494 | 17.936 | 2.437 | 2000.0001 | 0.2 | 0.0020056 | 0.20201 | 0 | 16015.1853 | 68.2957 | 0 | 14683.2772 | 14683.2772 | 1158389.9335 | 157275.3645 | 614299.7643 | -573148.577 | -90884.6114 | -166356.709 | 231515.9634 | 36106.8399 | 1208759.7565 | 146.832 | 481766.3305 | 1741157.1242 | 231515.9634 | 36106.8399 | -1208612.9245 | 1259390.7937 | 1455576.8801 | 587820 | 52.5219 | 0.00021654 | 0.3631 | 0.68385 | 0.18612 | 2.8832 | 3.0949 | 0.20488 | 0.49666 | 2.3617e-10 | 7.4277
235.0977 | 78.4736 | 83.7638 | 6.8493 | 17.9357 | 2.4369 | 2000.0001 | 0.2 | 0.0020103 | 0.20201 | 0 | 16031.2387 | 68.4569 | 0 | 14699.4918 | 14699.4918 | 1159748.1308 | 157386.4238 | 614975.8186 | -573571.6754 | -90963.2829 | -166442.6403 | 231806.7856 | 36146.3537 | 1209983.6306 | 146.994 | 482231.8784 | 1742906.6544 | 231806.7856 | 36146.3537 | -1209836.6365 | 1260674.7761 | 1457063.7366 | 588416.4941 | 52.5219 | 0.00021654 | 0.3631 | 0.68385 | 0.18612 | 2.8832 | 3.0949 | 0.20488 | 0.49666 | 2.3617e-10 | 7.4351
235.178 | 78.6314 | 83.7618 | 6.8488 | 17.9356 | 2.4366 | 2000.0001 | 0.2 | 0.00202 | 0.20202 | 0 | 16063.3454 | 68.7804 | 0 | 14731.922 | 14731.922 | 1162464.5794 | 157608.5405 | 616327.9484 | -574417.8182 | -91120.6278 | -166614.4819 | 232388.4437 | 36225.3781 | 1212435.0686 | 147.3181 | 483162.974 | 1746410.0838 | 232388.4437 | 36225.3781 | -1212287.7505 | 1263247.1098 | 1460041.9245 | 589611.281 | 52.5219 | 0.00021654 | 0.36311 | 0.68386 | 0.18612 | 2.8832 | 3.0949 | 0.20488 | 0.49666 | 2.3617e-10 | 7.4501
235.2582 | 78.7894 | 83.7589 | 6.8482 | 17.936 | 2.4365 | 2000.0001 | 0.2 | 0.00203 | 0.20203 | 0 | 16095.4521 | 69.1055 | 0 | 14764.3539 | 14764.3539 | 1165181.0815 | 157830.6513 | 617680.1032 | -575263.9075 | -91277.9785 | -166786.2983 | 232970.1347 | 36304.4005 | 1214891.4338 | 147.6421 | 484094.0697 | 1749919.3007 | 232970.1347 | 36304.4005 | -1214743.7916 | 1265825.231 | 1463026.0831 | 590808.4699 | 52.5219 | 0.00021654 | 0.36312 | 0.68386 | 0.18611 | 2.8833 | 3.0949 | 0.20487 | 0.49666 | 2.3617e-10 | 7.465
235.3385 | 78.9478 | 83.7552 | 6.8475 | 17.937 | 2.4364 | 2000.0001 | 0.2 | 0.0020403 | 0.20204 | 0 | 16127.5589 | 69.4322 | 0 | 14796.7873 | 14796.7873 | 1167897.6126 | 158052.7514 | 619032.2791 | -576109.9679 | -91435.3399 | -166958.0938 | 233551.8776 | 36383.4236 | 1217352.7356 | 147.9662 | 485025.1654 | 1753434.2591 | 233551.8776 | 36383.4236 | -1217204.7695 | 1268409.0937 | 1466016.2181 | 592008.0655 | 52.5219 | 0.00021654 | 0.36313 | 0.68387 | 0.18611 | 2.8833 | 3.0949 | 0.20486 | 0.49666 | 2.3617e-10 | 7.48
235.4188 | 79.1065 | 83.7506 | 6.8466 | 17.9385 | 2.4364 | 2000.0001 | 0.2 | 0.0020508 | 0.20205 | 0 | 16159.6656 | 69.7606 | 0 | 14829.2224 | 14829.2224 | 1170614.148 | 158274.8364 | 620384.4718 | -576956.0239 | -91592.7165 | -167129.8724 | 234133.6911 | 36462.4499 | 1219818.9837 | 148.2901 | 485956.2611 | 1756954.9181 | 234133.6911 | 36462.4499 | -1219670.6936 | 1270998.6571 | 1469012.335 | 593210.0725 | 52.5219 | 0.00021654 | 0.36315 | 0.68388 | 0.1861 | 2.8833 | 3.0949 | 0.20485 | 0.49666 | 2.3616e-10 | 7.4951
235.6629 | 79.591 | 83.7315 | 6.843 | 17.9465 | 2.4369 | 2000.0001 | 0.2 | 0.0020839 | 0.20208 | 0 | 16257.3086 | 70.7699 | 0 | 14927.8747 | 14927.8747 | 1178875.3951 | 158950.0923 | 624496.8083 | -579529.3255 | -92071.4786 | -167652.2356 | 235903.7617 | 36702.8353 | 1227349.8466 | 149.2752 | 488787.9081 | 1767696.5575 | 235903.7617 | 36702.8353 | -1227200.5714 | 1278908.6494 | 1478160.9506 | 596880.4907 | 52.5219 | 0.00021654 | 0.36322 | 0.68391 | 0.18606 | 2.8834 | 3.095 | 0.20481 | 0.49668 | 2.3615e-10 | 7.541
235.907 | 80.0783 | 83.7049 | 6.8381 | 17.9593 | 2.4381 | 2000.0001 | 0.2 | 0.0021187 | 0.20212 | 0 | 16354.9516 | 71.7958 | 0 | 15026.5436 | 15026.5436 | 1187135.7746 | 159625.0439 | 628609.1389 | -582103.4948 | -92550.545 | -168174.6046 | 237675.153 | 36943.3414 | 1234926.8087 | 150.2601 | 491619.5551 | 1778489.82 | 237675.153 | 36943.3414 | -1234776.5487 | 1286870.2649 | 1487365.1019 | 600573.3857 | 52.5219 | 0.00021654 | 0.36332 | 0.68395 | 0.18602 | 2.8836 | 3.0951 | 0.20476 | 0.4967 | 2.3614e-10 | 7.5872
236.1511 | 80.5684 | 83.6711 | 6.8321 | 17.9766 | 2.4398 | 2000.0001 | 0.2 | 0.0021546 | 0.20215 | 0 | 16452.5946 | 72.8389 | 0 | 15125.2298 | 15125.2298 | 1195394.6181 | 160299.5739 | 632721.3415 | -584679.1999 | -93030.033 | -168697.1017 | 239448.3416 | 37184.0323 | 1242550.132 | 151.2447 | 494451.2021 | 1789334.1568 | 239448.3416 | 37184.0323 | -1242398.8873 | 1294882.9547 | 1496624.9471 | 604288.8866 | 52.5219 | 0.00021654 | 0.36344 | 0.684 | 0.18596 | 2.8838 | 3.0953 | 0.20469 | 0.49674 | 2.3612e-10 | 7.6336
236.3952 | 81.0613 | 83.6304 | 6.8249 | 17.9984 | 2.4422 | 2000.0001 | 0.2 | 0.0021915 | 0.20219 | 0 | 16550.2376 | 73.8998 | 0 | 15223.9337 | 15223.9337 | 1203651.2753 | 160973.5708 | 636833.2952 | -587257.0915 | -93510.0541 | -169219.8477 | 241223.7816 | 37424.9683 | 1250220.0754 | 152.2291 | 497282.8491 | 1800229.2159 | 241223.7816 | 37424.9683 | -1250067.8463 | 1302946.3668 | 1505940.6453 | 608027.1212 | 52.5219 | 0.00021654 | 0.36359 | 0.68406 | 0.18589 | 2.8841 | 3.0955 | 0.20461 | 0.49678 | 2.361e-10 | 7.6803
236.6393 | 81.5568 | 83.5832 | 6.8166 | 18.0244 | 2.445 | 2000.0001 | 0.2 | 0.0022292 | 0.20223 | 0 | 16647.8806 | 74.979 | 0 | 15322.6558 | 15322.6558 | 1211905.1148 | 161646.9289 | 640944.8817 | -589837.8007 | -93990.714 | -169742.9609 | 243001.9063 | 37666.2061 | 1257936.895 | 153.2133 | 500114.4962 | 1811174.7953 | 243001.9063 | 37666.2061 | -1257783.6817 | 1311060.2991 | 1515312.3564 | 611788.2159 | 52.5219 | 0.00021654 | 0.36376 | 0.68413 | 0.18581 | 2.8844 | 3.0957 | 0.20451 | 0.49683 | 2.3607e-10 | 7.7272
237.0105 | 82.3156 | 83.4993 | 6.8021 | 18.0716 | 2.4504 | 2000.0001 | 0.2 | 0.0022875 | 0.20229 | 0 | 16796.3657 | 76.6556 | 0 | 15472.8175 | 15472.8175 | 1224449.8108 | 162669.4365 | 647196.3654 | -593769.1313 | -94723.1139 | -170539.4344 | 245712.0254 | 38033.7612 | 1269762.2656 | 154.7096 | 504420.5631 | 1827916.3147 | 245712.0254 | 38033.7612 | -1269607.556 | 1323495.7516 | 1529671.5974 | 617551.8027 | 52.5219 | 0.00021654 | 0.36406 | 0.68426 | 0.18566 | 2.885 | 3.0961 | 0.20434 | 0.49692 | 2.3603e-10 | 7.7991
237.3817 | 83.0804 | 83.4019 | 6.7856 | 18.1275 | 2.4569 | 2000.0001 | 0.2 | 0.0023469 | 0.20235 | 0 | 16944.8508 | 78.376 | 0 | 15623.0229 | 15623.0229 | 1236984.5427 | 163689.9096 | 653446.3528 | -597710.4261 | -95457.5483 | -171337.4041 | 248430.6788 | 38402.3115 | 1281697.5024 | 156.2055 | 508726.63 | 1844774.4974 | 248430.6788 | 38402.3115 | -1281541.2969 | 1336047.8674 | 1544161.3063 | 623368.9756 | 52.5219 | 0.00021654 | 0.36441 | 0.6844 | 0.1855 | 2.8856 | 3.0965 | 0.20414 | 0.49702 | 2.3597e-10 | 7.8716
237.753 | 83.8513 | 83.2917 | 6.767 | 18.1917 | 2.4643 | 2000.0001 | 0.2 | 0.0024071 | 0.20241 | 0 | 17093.3358 | 80.1407 | 0 | 15773.2728 | 15773.2728 | 1249507.3795 | 164708.0472 | 659694.4857 | -601663.6159 | -96194.3182 | -172137.2284 | 251159.1564 | 38772.0176 | 1293743.4719 | 157.701 | 513032.6969 | 1861749.6243 | 251159.1564 | 38772.0176 | -1293585.771 | 1348716.9274 | 1558782.0522 | 629240.1614 | 52.5219 | 0.00021654 | 0.36481 | 0.68457 | 0.18531 | 2.8863 | 3.097 | 0.20392 | 0.49715 | 2.3591e-10 | 7.9446
238.1242 | 84.6281 | 83.1696 | 6.7468 | 18.2635 | 2.4727 | 2000.0001 | 0.2 | 0.002468 | 0.20247 | 0 | 17241.8209 | 81.9504 | 0 | 15923.5675 | 15923.5675 | 1262016.5053 | 165723.574 | 665940.4318 | -605630.5168 | -96933.6989 | -172939.2395 | 253898.6672 | 39143.0263 | 1305901.0281 | 159.1961 | 517338.7638 | 1878842.1563 | 253898.6672 | 39143.0263 | -1305741.8319 | 1361503.3925 | 1573534.4065 | 635165.7808 | 52.5219 | 0.00021654 | 0.36525 | 0.68475 | 0.18511 | 2.8872 | 3.0976 | 0.20368 | 0.49729 | 2.3585e-10 | 8.0182
238.4954 | 85.4107 | 83.0363 | 6.7249 | 18.3425 | 2.482 | 2000.0001 | 0.2 | 0.0025294 | 0.20253 | 0 | 17390.306 | 83.8055 | 0 | 16073.9077 | 16073.9077 | 1274510.215 | 166736.2386 | 672183.8848 | -609612.8337 | -97675.9418 | -173743.7437 | 256650.3459 | 39515.4726 | 1318171.0126 | 160.691 | 521644.8307 | 1896052.6679 | 256650.3459 | 39515.4726 | -1318010.3217 | 1374407.8372 | 1588418.942 | 641146.2479 | 52.5219 | 0.00021654 | 0.36573 | 0.68494 | 0.18488 | 2.888 | 3.0982 | 0.20341 | 0.49744 | 2.3578e-10 | 8.0924
238.9491 | 86.3752 | 82.8594 | 6.6962 | 18.4483 | 2.4943 | 2000.0001 | 0.2 | 0.0026051 | 0.20261 | 0 | 17571.7972 | 86.1352 | 0 | 16257.7286 | 16257.7286 | 1289757.7669 | 167969.7741 | 679811.3645 | -614503.7018 | -98587.4056 | -174730.8847 | 260031.8105 | 39972.8468 | 1333322.39 | 162.5177 | 526908.0769 | 1917250.0421 | 260031.8105 | 39972.8468 | -1333159.8722 | 1390341.9652 | 1606792.4905 | 648531.1967 | 52.5219 | 0.00021654 | 0.36637 | 0.6852 | 0.18459 | 2.8892 | 3.0991 | 0.20306 | 0.49765 | 2.3568e-10 | 8.1838
239.4028 | 87.3481 | 82.6681 | 6.6655 | 18.5635 | 2.5077 | 2000.0001 | 0.2 | 0.0026816 | 0.20268 | 0 | 17753.2885 | 88.5339 | 0 | 16441.6186 | 16441.6186 | 1304977.1901 | 169198.3157 | 687434.2378 | -619422.6986 | -99503.8632 | -175722.6323 | 263434.8578 | 40432.7585 | 1348644.4668 | 164.3441 | 532171.323 | 1938625.879 | 263434.8578 | 40432.7585 | -1348480.1227 | 1406454.556 | 1625365.4217 | 655999.4319 | 52.5219 | 0.00021654 | 0.36706 | 0.68548 | 0.18427 | 2.8905 | 3.1 | 0.20267 | 0.49788 | 2.3558e-10 | 8.2759
239.8566 | 88.3294 | 82.4636 | 6.6332 | 18.6873 | 2.522 | 2000.0001 | 0.2 | 0.0027586 | 0.20276 | 0 | 17934.7797 | 91.0022 | 0 | 16625.5782 | 16625.5782 | 1320165.971 | 170421.5272 | 695052.0891 | -624372.3377 | -100425.651 | -176719.4017 | 266861.1768 | 40895.3932 | 1364138.714 | 166.1701 | 537434.5692 | 1960181.4716 | 266861.1768 | 40895.3932 | -1363972.5439 | 1422746.9024 | 1644138.7839 | 663551.6764 | 52.5219 | 0.00021654 | 0.36779 | 0.68577 | 0.18393 | 2.8919 | 3.1009 | 0.20227 | 0.49813 | 2.3547e-10 | 8.3689
239.904 | 88.4325 | 82.4415 | 6.6297 | 18.7007 | 2.5236 | 2000.0001 | 0.2 | 0.0027667 | 0.20277 | 0 | 17953.7645 | 91.2645 | 0 | 16644.8252 | 16644.8252 | 1321752.9338 | 170549.1623 | 695848.6456 | -624891.9376 | -100522.3918 | -176823.9705 | 267220.9801 | 40943.9496 | 1365769.4702 | 166.3611 | 537985.1267 | 1962446.7035 | 267220.9801 | 40943.9496 | -1365603.1091 | 1424461.5768 | 1646114.1687 | 664346.549 | 52.5219 | 0.00021654 | 0.36787 | 0.6858 | 0.18389 | 2.892 | 3.101 | 0.20222 | 0.49815 | 2.3545e-10 | 8.3787
239.9515 | 88.5357 | 82.4193 | 6.6262 | 18.7143 | 2.5251 | 2000.0001 | 0.2 | 0.0027746 | 0.20277 | 0 | 17972.7492 | 91.5275 | 0 | 16664.0729 | 16664.0729 | 1323339.5326 | 170676.7353 | 696645.1424 | -625411.9015 | -100619.1946 | -176928.599 | 267581.0571 | 40992.5379 | 1367402.1277 | 166.5521 | 538535.6842 | 1964713.9179 | 267581.0571 | 40992.5379 | -1367235.5756 | 1426178.2338 | 1648091.7294 | 665142.3494 | 52.5219 | 0.00021654 | 0.368 | 0.68586 | 0.18384 | 2.8923 | 3.1012 | 0.20215 | 0.49823 | 2.3544e-10 | 8.3885
239.9989 | 88.639 | 82.3969 | 6.6227 | 18.7279 | 2.5267 | 2000.0001 | 0.2 | 0.0027826 | 0.20278 | 0 | 17991.7339 | 91.7912 | 0 | 16683.3214 | 16683.3214 | 1324925.7643 | 170804.2461 | 697441.5789 | -625932.2324 | -100716.0596 | -177033.2877 | 267941.4093 | 41041.1581 | 1369036.688 | 166.7431 | 539086.2416 | 1966983.1155 | 267941.4093 | 41041.1581 | -1368869.9449 | 1427896.8739 | 1650071.436 | 665939.0783 | 52.5219 | 0.00021654 | 0.36812 | 0.68591 | 0.18379 | 2.8925 | 3.1014 | 0.20209 | 0.49832 | 2.3542e-10 | 8.3983
240.0939 | 88.8458 | 82.3518 | 6.6157 | 18.7553 | 2.5299 | 2000.0001 | 0.2 | 0.0027986 | 0.2028 | 0 | 18029.7034 | 92.321 | 0 | 16721.8207 | 16721.8207 | 1328097.1163 | 171059.0801 | 699034.2702 | -626974.0057 | -100909.9774 | -177242.8469 | 268662.9469 | 41138.4952 | 1372311.5229 | 167.125 | 540187.3566 | 1971527.4632 | 268662.9469 | 41138.4952 | -1372144.3979 | 1431340.1066 | 1654037.287 | 667535.3247 | 52.5219 | 0.00021654 | 0.36837 | 0.68602 | 0.18368 | 2.893 | 3.1017 | 0.20195 | 0.49849 | 2.3538e-10 | 8.4178
240.1888 | 89.0528 | 82.3062 | 6.6086 | 18.7831 | 2.5331 | 2000.0001 | 0.2 | 0.0028145 | 0.20281 | 0 | 18067.6729 | 92.8538 | 0 | 16760.323 | 16760.323 | 1331266.9729 | 171313.6626 | 700626.718 | -628017.2744 | -101104.1466 | -177452.6495 | 269385.6055 | 41235.9624 | 1375593.9849 | 167.507 | 541288.4716 | 1976079.7516 | 269385.6055 | 41235.9624 | -1375426.4779 | 1434791.2801 | 1658011.7254 | 669135.2928 | 52.5219 | 0.00021654 | 0.36863 | 0.68613 | 0.18358 | 2.8935 | 3.1021 | 0.20181 | 0.49866 | 2.3534e-10 | 8.4375
240.2837 | 89.2602 | 82.2602 | 6.6015 | 18.8113 | 2.5363 | 2000.0001 | 0.2 | 0.0028306 | 0.20283 | 0 | 18105.6424 | 93.3897 | 0 | 16798.8283 | 16798.8283 | 1334435.3161 | 171567.9923 | 702218.9209 | -629062.0565 | -101298.5686 | -177662.6972 | 270109.3983 | 41333.5609 | 1378884.0844 | 167.8889 | 542389.5865 | 1980639.9868 | 270109.3983 | 41333.5609 | -1378716.1955 | 1438250.4003 | 1661994.7566 | 670738.9881 | 52.5219 | 0.00021654 | 0.36888 | 0.68623 | 0.18347 | 2.894 | 3.1025 | 0.20167 | 0.49883 | 2.353e-10 | 8.4571
240.6955 | 90.1629 | 82.0553 | 6.5703 | 18.9371 | 2.5507 | 2000.0001 | 0.2 | 0.0029004 | 0.2029 | 0 | 18270.3501 | 95.7495 | 0 | 16965.8959 | 16965.8959 | 1348161.2105 | 172668.2777 | 709122.8516 | -633612.2709 | -102144.9225 | -178576.7455 | 273262.6656 | 41758.4946 | 1393244.95 | 169.5455 | 547166.1112 | 2000514.03 | 273262.6656 | 41758.4946 | -1393075.4044 | 1453347.9188 | 1679372.3801 | 677738.9633 | 52.5219 | 0.00021654 | 0.37002 | 0.68671 | 0.183 | 2.8962 | 3.104 | 0.20105 | 0.49959 | 2.3512e-10 | 8.5426
241.1073 | 91.0709 | 81.8424 | 6.5384 | 19.0687 | 2.5656 | 2000.0001 | 0.2 | 0.0029706 | 0.20297 | 0 | 18435.0579 | 98.167 | 0 | 17133.0211 | 17133.0211 | 1361856.9326 | 173763.6715 | 716022.0296 | -638192.6577 | -102996.168 | -179495.5466 | 276438.531 | 42186.0273 | 1407750.576 | 171.202 | 551942.6359 | 2020538.3014 | 276438.531 | 42186.0273 | -1407579.3741 | 1468595.6655 | 1696912.1975 | 684809.5817 | 52.5219 | 0.00021654 | 0.37119 | 0.68721 | 0.18252 | 2.8984 | 3.1057 | 0.20042 | 0.50038 | 2.3495e-10 | 8.6287
241.519 | 91.984 | 81.6222 | 6.5061 | 19.2056 | 2.5811 | 2000.0001 | 0.2 | 0.0030413 | 0.20304 | 0 | 18599.7656 | 100.6425 | 0 | 17300.2044 | 17300.2044 | 1375521.2005 | 174854.0809 | 722916.3561 | -642804.4987 | -103852.3979 | -180419.1994 | 279637.9455 | 42616.2529 | 1422401.7883 | 172.8582 | 556719.1605 | 2040713.4268 | 279637.9455 | 42616.2529 | -1422228.9302 | 1483994.2663 | 1714614.603 | 691951.2476 | 52.5219 | 0.00021654 | 0.3724 | 0.68771 | 0.18203 | 2.9007 | 3.1074 | 0.19977 | 0.5012 | 2.3476e-10 | 8.7152
241.9308 | 92.9021 | 81.395 | 6.4733 | 19.3476 | 2.5971 | 2000.0001 | 0.2 | 0.0031122 | 0.20311 | 0 | 18764.4734 | 103.1763 | 0 | 17467.4459 | 17467.4459 | 1389152.8225 | 175939.4272 | 729805.7479 | -647448.9856 | -104713.6909 | -181347.7866 | 282861.7974 | 43049.257 | 1437199.393 | 174.5142 | 561495.6852 | 2061040.0621 | 282861.7974 | 43049.257 | -1437024.8788 | 1499544.377 | 1732479.9771 | 699164.3559 | 52.5219 | 0.00021654 | 0.37364 | 0.68822 | 0.18152 | 2.9031 | 3.1091 | 0.1991 | 0.50204 | 2.3457e-10 | 8.8022
242.3839 | 93.918 | 81.1378 | 6.4369 | 19.5092 | 2.6151 | 2000.0001 | 0.2 | 0.0031907 | 0.20319 | 0 | 18945.7236 | 106.0324 | 0 | 17651.5522 | 17651.5522 | 1404114.4694 | 177127.8497 | 737381.292 | -652599.0097 | -105667.4185 | -182375.4209 | 286438.6841 | 43529.0554 | 1453653.3351 | 176.3364 | 566751.9404 | 2083584.1068 | 286438.6841 | 43529.0554 | -1453476.9987 | 1516832.1664 | 1752328.4486 | 707184.9458 | 52.5219 | 0.00021654 | 0.37506 | 0.68879 | 0.18095 | 2.9058 | 3.1111 | 0.19835 | 0.503 | 2.3436e-10 | 8.8984
242.837 | 94.9397 | 80.8735 | 6.4001 | 19.676 | 2.6336 | 2000.0001 | 0.2 | 0.0032696 | 0.20327 | 0 | 19126.9737 | 108.9597 | 0 | 17835.7297 | 17835.7297 | 1419033.8821 | 178309.991 | 744950.7086 | -657791.2679 | -106627.4273 | -183409.1827 | 290047.1973 | 44012.4074 | 1470286.5257 | 178.1584 | 572008.1956 | 2106313.3078 | 290047.1973 | 44012.4074 | -1470108.3673 | 1534305.1121 | 1772375.1835 | 715293.0154 | 52.5219 | 0.00021654 | 0.37651 | 0.68937 | 0.18037 | 2.9086 | 3.1131 | 0.19758 | 0.504 | 2.3415e-10 | 8.9952
243.2902 | 95.967 | 80.6027 | 6.3631 | 19.8476 | 2.6526 | 2000.0001 | 0.2 | 0.0033488 | 0.20335 | 0 | 19308.2239 | 111.9587 | 0 | 18019.9788 | 18019.9788 | 1433909.8033 | 179485.796 | 752513.9457 | -663027.0178 | -107593.7726 | -184449.1239 | 293688.2952 | 44499.3981 | 1487099.959 | 179.9802 | 577264.4508 | 2129228.5399 | 293688.2952 | 44499.3981 | -1486919.9788 | 1551964.0891 | 1792620.6326 | 723489.0511 | 52.5219 | 0.00021654 | 0.37801 | 0.68996 | 0.17978 | 2.9114 | 3.1152 | 0.1968 | 0.50502 | 2.3393e-10 | 9.0926
243.7433 | 96.9997 | 80.326 | 6.3259 | 20.0238 | 2.6719 | 2000.0001 | 0.2 | 0.0034283 | 0.20343 | 0 | 19489.4741 | 115.0296 | 0 | 18204.2999 | 18204.2999 | 1448741.0742 | 180655.2237 | 760070.9691 | -668307.4179 | -108566.495 | -185495.279 | 297362.869 | 44990.1045 | 1504094.6022 | 181.8019 | 582520.7061 | 2152330.6608 | 297362.869 | 44990.1045 | -1503912.8002 | 1569809.9547 | 1813065.2266 | 731773.5258 | 52.5219 | 0.00021654 | 0.37954 | 0.69056 | 0.17918 | 2.9143 | 3.1173 | 0.19601 | 0.50607 | 2.3371e-10 | 9.1904
244.5057 | 98.7492 | 79.8483 | 6.2632 | 20.3294 | 2.7051 | 2000.0001 | 0.2 | 0.0035628 | 0.20356 | 0 | 19794.4507 | 120.3598 | 0 | 18514.6068 | 18514.6068 | 1473592.6517 | 182608.468 | 772772.5594 | -677296.3017 | -110217.6925 | -187269.6378 | 303623.8258 | 45824.372 | 1533102.0681 | 184.8669 | 591365.0284 | 2191627.2485 | 303623.8258 | 45824.372 | -1532917.2012 | 1600262.2201 | 1847916.5534 | 745914.1969 | 52.5219 | 0.00021654 | 0.3822 | 0.69159 | 0.17815 | 2.9193 | 3.121 | 0.19464 | 0.50791 | 2.3332e-10 | 9.3562
245.2682 | 100.5129 | 79.3573 | 6.2005 | 20.6455 | 2.7392 | 2000.0001 | 0.2 | 0.0036981 | 0.2037 | 0 | 20099.4274 | 125.8958 | 0 | 18825.1194 | 18825.1194 | 1498310.2968 | 184543.5274 | 785456.5148 | -686419.1179 | -111887.075 | -189061.6314 | 309985.4562 | 46669.6397 | 1562629.5322 | 187.9316 | 600209.3508 | 2231459.1612 | 309985.4562 | 46669.6397 | -1562441.6006 | 1631249.8104 | 1883334.6652 | 760308.6569 | 52.5219 | 0.00021654 | 0.38497 | 0.69263 | 0.1771 | 2.9244 | 3.1248 | 0.19324 | 0.50983 | 2.3293e-10 | 9.5233
246.0306 | 102.2901 | 78.8546 | 6.138 | 20.9707 | 2.7739 | 2000.0001 | 0.2 | 0.0038341 | 0.20383 | 0 | 20404.404 | 131.6387 | 0 | 19135.8389 | 19135.8389 | 1522890.0281 | 186460.4201 | 798122.9309 | -695679.848 | -113574.6241 | -190871.1644 | 316450.9561 | 47526.1506 | 1592681.097 | 190.996 | 609053.6731 | 2271830.0554 | 316450.9561 | 47526.1506 | -1592490.101 | 1662776.3822 | 1919321.2025 | 774958.909 | 52.5219 | 0.00021654 | 0.38784 | 0.69368 | 0.17603 | 2.9297 | 3.1287 | 0.19181 | 0.51183 | 2.3254e-10 | 9.6917
246.7931 | 104.0801 | 78.342 | 6.0759 | 21.3041 | 2.8091 | 2000.0001 | 0.2 | 0.0039709 | 0.20397 | 0 | 20709.3806 | 137.5895 | 0 | 19446.7664 | 19446.7664 | 1547328.3773 | 188359.232 | 810771.9861 | -705081.9601 | -115280.2542 | -192698.0582 | 323023.1673 | 48394.1082 | 1623260.6597 | 194.0602 | 617897.9955 | 2312743.3891 | 323023.1673 | 48394.1082 | -1623066.5995 | 1694845.3936 | 1955877.625 | 789866.8553 | 52.5219 | 0.00021654 | 0.39081 | 0.69475 | 0.17494 | 2.9351 | 3.1327 | 0.19036 | 0.51391 | 2.3213e-10 | 9.8613
247.5555 | 105.8823 | 77.8208 | 6.0145 | 21.6445 | 2.8448 | 2000.0001 | 0.2 | 0.0041082 | 0.20411 | 0 | 21014.3573 | 143.7493 | 0 | 19757.9028 | 19757.9028 | 1571622.3253 | 190240.1056 | 823403.9288 | -714628.4734 | -117003.8224 | -194542.0646 | 329704.6188 | 49273.6824 | 1654371.9138 | 197.1242 | 626742.3178 | 2354202.4315 | 329704.6188 | 49273.6824 | -1654174.7896 | 1727460.1137 | 1993005.2076 | 805034.2968 | 52.5219 | 0.00021654 | 0.39386 | 0.69583 | 0.17383 | 2.9406 | 3.1369 | 0.18888 | 0.51608 | 2.3172e-10 | 10.032
248.3865 | 107.8595 | 77.2444 | 5.9483 | 22.0228 | 2.8841 | 2000.0001 | 0.2 | 0.0042586 | 0.20426 | 0 | 21346.7549 | 150.7021 | 0 | 20097.2532 | 20097.2532 | 1597933.0185 | 192269.8912 | 837152.5116 | -725200.9006 | -118902.5607 | -196570.9905 | 337113.8965 | 50245.7381 | 1688890.1344 | 200.4635 | 636381.8498 | 2400014.2982 | 337113.8965 | 50245.7381 | -1688689.6709 | 1763632.4484 | 2034122.7845 | 821863.0334 | 52.5219 | 0.00021654 | 0.3973 | 0.69701 | 0.17261 | 2.9468 | 3.1414 | 0.18724 | 0.51853 | 2.3127e-10 | 10.2193
249.2175 | 109.8493 | 76.6607 | 5.8833 | 22.4075 | 2.9237 | 2000.0001 | 0.2 | 0.0044096 | 0.20441 | 0 | 21679.1526 | 157.9053 | 0 | 20436.8541 | 20436.8541 | 1624066.1379 | 194278.8982 | 850881.5997 | -735950.9017 | -120822.0777 | -198619.411 | 344658.1938 | 51231.9112 | 1724048.3466 | 203.8028 | 646021.3817 | 2446481.7648 | 344658.1938 | 51231.9112 | -1723844.5438 | 1800460.3831 | 2075921.2769 | 839004.1125 | 52.5219 | 0.00021654 | 0.40085 | 0.6982 | 0.17138 | 2.953 | 3.1461 | 0.18559 | 0.52107 | 2.3081e-10 | 10.4079
250.0485 | 111.851 | 76.0709 | 5.8194 | 22.7979 | 2.9636 | 2000.0001 | 0.2 | 0.0045611 | 0.20456 | 0 | 22011.5502 | 165.3598 | 0 | 20776.7063 | 20776.7063 | 1650019.1792 | 196267.4771 | 864591.7194 | -746880.9809 | -122762.0228 | -200686.8 | 352339.7894 | 52232.3241 | 1759850.5196 | 207.1419 | 655660.9136 | 2493608.2556 | 352339.7894 | 52232.3241 | -1759643.3777 | 1837947.342 | 2118401.5579 | 856459.464 | 52.5219 | 0.00021654 | 0.4045 | 0.6994 | 0.17013 | 2.9594 | 3.1509 | 0.18391 | 0.52371 | 2.3035e-10 | 10.5975
250.8795 | 113.8637 | 75.476 | 5.7568 | 23.1931 | 3.0037 | 2000.0001 | 0.2 | 0.0047131 | 0.20471 | 0 | 22343.9479 | 173.0666 | 0 | 21116.8107 | 21116.8107 | 1675790.0136 | 198236.0186 | 878283.4465 | -757993.2669 | -124722.0052 | -202772.5816 | 360160.6882 | 53247.0754 | 1796300.3433 | 210.4809 | 665300.4455 | 2541396.9319 | 360160.6882 | 53247.0754 | -1796089.8624 | 1876096.4864 | 2161564.2227 | 874230.8791 | 52.5219 | 0.00021654 | 0.40826 | 0.70059 | 0.16888 | 2.9659 | 3.1558 | 0.18222 | 0.52644 | 2.2989e-10 | 10.7882
251.7105 | 115.8864 | 74.877 | 5.6955 | 23.5926 | 3.0439 | 2000.0001 | 0.2 | 0.0048654 | 0.20487 | 0 | 22676.3455 | 181.0263 | 0 | 21457.168 | 21457.168 | 1701376.8453 | 200184.9478 | 891957.4 | -769289.5557 | -126701.6 | -204876.1368 | 368122.6507 | 54276.244 | 1833401.2286 | 213.8199 | 674939.9774 | 2589850.6703 | 368122.6507 | 54276.244 | -1833187.4088 | 1914910.6929 | 2205409.5885 | 892320.011 | 52.5219 | 0.00021654 | 0.41213 | 0.70179 | 0.16762 | 2.9725 | 3.1608 | 0.18051 | 0.52927 | 2.2942e-10 | 10.9799
252.164 | 116.9942 | 74.5487 | 5.6627 | 23.8122 | 3.0659 | 2000.0001 | 0.2 | 0.0049487 | 0.20495 | 0 | 22857.7505 | 185.4771 | 0 | 21643.0238 | 21643.0238 | 1715262.6629 | 201240.4439 | 899412.6331 | -775532.5883 | -127790.0839 | -206031.4309 | 372527.8828 | 54844.0121 | 1853924.5764 | 215.6421 | 680200.7225 | 2616575.528 | 372527.8828 | 54844.0121 | -1853708.9343 | 1936374.8055 | 2229626.0526 | 902326.6133 | 52.5219 | 0.00021654 | 0.41428 | 0.70245 | 0.16693 | 2.9761 | 3.1635 | 0.17957 | 0.53085 | 2.2916e-10 | 11.0848
252.2774 | 117.2715 | 74.4665 | 5.6546 | 23.8672 | 3.0714 | 2000.0001 | 0.2 | 0.0049695 | 0.20497 | 0 | 22903.1018 | 186.6016 | 0 | 21689.4996 | 21689.4996 | 1718725.4619 | 201503.4336 | 901275.6553 | -777102.0019 | -128063.0891 | -206321.0405 | 373635.8508 | 54986.6289 | 1859085.9066 | 216.0976 | 681515.9087 | 2623287.8527 | 373635.8508 | 54986.6289 | -1858869.8089 | 1941771.9439 | 2235711.9412 | 904843.1436 | 52.5219 | 0.00021654 | 0.41482 | 0.70261 | 0.16675 | 2.977 | 3.1642 | 0.17934 | 0.53125 | 2.291e-10 | 11.1111
252.3907 | 117.549 | 74.3843 | 5.6465 | 23.9223 | 3.0769 | 2000.0001 | 0.2 | 0.0049904 | 0.20499 | 0 | 22948.453 | 187.7309 | 0 | 21735.9801 | 21735.9801 | 1722184.7908 | 201766.0727 | 903138.3673 | -778674.8856 | -128336.445 | -206610.9602 | 374746.4914 | 55129.516 | 1864259.4522 | 216.5532 | 682831.095 | 2630012.6367 | 374746.4914 | 55129.516 | -1864042.899 | 1947181.5416 | 2241810.5373 | 907365.6347 | 52.5219 | 0.00021654 | 0.41537 | 0.70277 | 0.16658 | 2.978 | 3.1649 | 0.1791 | 0.53166 | 2.2904e-10 | 11.1374
252.4191 | 117.6185 | 74.3637 | 5.6444 | 23.9361 | 3.0783 | 2000.0001 | 0.2 | 0.0049956 | 0.205 | 0 | 22959.7908 | 188.0139 | 0 | 21747.601 | 21747.601 | 1723049.0806 | 201831.6778 | 903603.9971 | -779068.649 | -128404.8387 | -206683.4884 | 375024.5695 | 55165.2799 | 1865554.748 | 216.667 | 683159.8916 | 2631695.78 | 375024.5695 | 55165.2799 | -1865338.0809 | 1948535.8884 | 2243337.1718 | 907997.1892 | 52.5219 | 0.00021654 | 0.4155 | 0.70281 | 0.16654 | 2.9782 | 3.1651 | 0.17904 | 0.53176 | 2.2902e-10 | 11.144
252.4474 | 117.6879 | 74.3431 | 5.6424 | 23.9499 | 3.0796 | 2000.0001 | 0.2 | 0.005 | 0.205 | 0 | 22971.1286 | 188.2972 | 0 | 21759.2221 | 21759.2221 | 1723913.1515 | 201897.2609 | 904069.6066 | -779462.6312 | -128473.2543 | -206756.0368 | 375302.8143 | 55201.0608 | 1866850.8078 | 216.7809 | 683488.6882 | 2633379.7019 | 375302.8143 | 55201.0608 | -1866634.0268 | 1949891.0137 | 2244864.6005 | 908629.1165 | 52.5219 | 0.00021654 | 0.41564 | 0.70285 | 0.16649 | 2.9784 | 3.1653 | 0.17898 | 0.53186 | 2.29e-10 | 11.1505
252.4758 | 117.7573 | 74.3226 | 5.6404 | 23.9637 | 3.081 | 2000.0001 | 0.2 | 0.005 | 0.205 | 0 | 22982.4665 | 188.5807 | 0 | 21770.8433 | 21770.8433 | 1724776.9926 | 201962.8213 | 904535.1902 | -779856.8432 | -128541.6927 | -206828.6112 | 375581.2223 | 55236.858 | 1868147.6317 | 216.8948 | 683817.4847 | 2635064.399 | 375581.2223 | 55236.858 | -1867930.7369 | 1951246.9142 | 2246392.8233 | 909261.4166 | 52.5219 | 0.00021654 | 0.41577 | 0.70289 | 0.16645 | 2.9786 | 3.1654 | 0.17892 | 0.53196 | 2.2899e-10 | 11.1571
252.5041 | 117.8267 | 74.302 | 5.6384 | 23.9775 | 3.0824 | 2000.0001 | 0.2 | 0.005 | 0.205 | 0 | 22993.8043 | 188.8641 | 0 | 21782.4646 | 21782.4646 | 1725640.5948 | 202028.3582 | 905000.7428 | -780251.2942 | -128610.1545 | -206901.2166 | 375859.7908 | 55272.6712 | 1869445.2199 | 217.0087 | 684146.2813 | 2636749.8687 | 375859.7908 | 55272.6712 | -1869228.2112 | 1952603.5874 | 2247921.8404 | 909894.0896 | 52.5219 | 0.00021654 | 0.41591 | 0.70293 | 0.16641 | 2.9789 | 3.1656 | 0.17887 | 0.53206 | 2.2897e-10 | 11.1637
252.5058 | 117.8308 | 74.3008 | 5.6383 | 23.9783 | 3.0825 | 2000.0001 | 0.2 | 0.005 | 0.205 | 0 | 22994.4755 | 188.8809 | 0 | 21783.1526 | 21783.1526 | 1725691.7159 | 202032.2375 | 905028.3044 | -780274.6548 | -128614.2084 | -206905.5161 | 375876.2881 | 55274.7919 | 1869522.0662 | 217.0154 | 684165.7473 | 2636849.6794 | 375876.2881 | 55274.7919 | -1869305.0508 | 1952683.932 | 2248012.3891 | 909931.5581 | 52.5219 | 0.00021654 | 0.41592 | 0.70294 | 0.16641 | 2.9789 | 3.1656 | 0.17886 | 0.53207 | 2.2897e-10 | 11.1641
252.5062 | 117.8319 | 74.3005 | 5.6382 | 23.9785 | 3.0825 | 2000.0001 | 0.2 | 0.005 | 0.205 | 0 | 22994.6433 | 188.8851 | 0 | 21783.3246 | 21783.3246 | 1725704.4961 | 202033.2074 | 905035.1947 | -780280.4951 | -128615.2219 | -206906.591 | 375880.4126 | 55275.3221 | 1869541.2782 | 217.0171 | 684170.6139 | 2636874.6325 | 375880.4126 | 55275.3221 | -1869324.2611 | 1952704.0186 | 2248035.0267 | 909940.9254 | 52.5219 | 0.00021654 | 0.41592 | 0.70294 | 0.16641 | 2.9789 | 3.1656 | 0.17886 | 0.53207 | 2.2897e-10 | 11.1642
252.5063 | 117.8321 | 74.3004 | 5.6382 | 23.9786 | 3.0825 | 2000.0001 | 0.2 | 0.005 | 0.205 | 0 | 22994.6853 | 188.8861 | 0 | 21783.3676 | 21783.3676 | 1725707.6911 | 202033.4498 | 905036.9173 | -780281.9551 | -128615.4753 | -206906.8597 | 375881.4437 | 55275.4547 | 1869546.0812 | 217.0175 | 684171.8305 | 2636880.8708 | 375881.4437 | 55275.4547 | -1869329.0637 | 1952709.0403 | 2248040.6862 | 909943.2672 | 52.5219 | 0.00021654 | 0.41592 | 0.70294 | 0.16641 | 2.9789 | 3.1656 | 0.17886 | 0.53207 | 2.2897e-10 | 11.1642
252.5064 | 117.8324 | 74.3003 | 5.6382 | 23.9786 | 3.0825 | 2000.0001 | 0.2 | 0 | 0.2 | 0 | 22994.7272 | 188.8867 | 0 | 21783.4101 | 21783.4101 | 1725710.8472 | 202033.6893 | 905038.6189 | -780283.4542 | -128615.7316 | -206907.1494 | 375882.4622 | 55275.5856 | 1869550.8843 | 217.018 | 684173.0471 | 2636887.6957 | 375882.4622 | 55275.5856 | -1869333.8663 | 1952714.6486 | 2248046.3455 | 909945.6091 | 52.5219 | 0.00021654 | 0.41602 | 0.70298 | 0.16638 | 2.9791 | 3.1658 | 0.17882 | 0.53218 | 2.2896e-10 | 11.1642
252.5064 | 117.8324 | 74.3003 | 5.6382 | 23.9786 | 3.0825 | 2000.0001 | 0.2 | 0 | 0.2 | 0 | 22994.7278 | 188.8867 | 0 | 21783.4107 | 21783.4107 | 1725710.8929 | 202033.6928 | 905038.6436 | -780283.4767 | -128615.7354 | -206907.154 | 375882.477 | 55275.5875 | 1869550.9547 | 217.018 | 684173.065 | 2636887.8044 | 375882.477 | 55275.5875 | -1869333.9367 | 1952714.7395 | 2248046.4285 | 909945.6434 | 52.5219 | 0.00021654 | 0.41602 | 0.70298 | 0.16638 | 2.9791 | 3.1658 | 0.17882 | 0.53218 | 2.2896e-10 | 11.1642
252.5064 | 117.8324 | 74.3003 | 5.6382 | 23.9786 | 3.0825 | 2000.0001 | 0.2 | 0 | 0.2 | 0 | 22994.7285 | 188.8867 | 0 | 21783.4113 | 21783.4113 | 1725710.9387 | 202033.6962 | 905038.6682 | -780283.4993 | -128615.7392 | -206907.1585 | 375882.4917 | 55275.5894 | 1869551.0252 | 217.018 | 684173.0828 | 2636887.9132 | 375882.4917 | 55275.5894 | -1869334.0072 | 1952714.8303 | 2248046.5115 | 909945.6778 | 52.5219 | 0.00021654 | 0.41602 | 0.70298 | 0.16638 | 2.9791 | 3.1658 | 0.17882 | 0.53218 | 2.2896e-10 | 11.1642
252.5064 | 117.8324 | 74.3003 | 5.6382 | 23.9786 | 3.0825 | 2000.0001 | 0.2 | 0 | 0.2 | 0 | 22994.7291 | 188.8867 | 0 | 21783.412 | 21783.412 | 1725710.9844 | 202033.6997 | 905038.6929 | -780283.5219 | -128615.743 | -206907.1631 | 375882.5065 | 55275.5913 | 1869551.0956 | 217.018 | 684173.1007 | 2636888.0219 | 375882.5065 | 55275.5913 | -1869334.0776 | 1952714.9212 | 2248046.5945 | 909945.7121 | 52.5219 | 0.00021654 | 0.41602 | 0.70298 | 0.16638 | 2.9791 | 3.1658 | 0.17882 | 0.53218 | 2.2896e-10 | 11.1642
252.5064 | 117.8324 | 74.3003 | 5.6382 | 23.9786 | 3.0825 | 2000.0001 | 0.2 | 0 | 0.2 | 0 | 22994.7297 | 188.8867 | 0 | 21783.4126 | 21783.4126 | 1725711.0301 | 202033.7032 | 905038.7175 | -780283.5444 | -128615.7468 | -206907.1676 | 375882.5212 | 55275.5932 | 1869551.1661 | 217.018 | 684173.1185 | 2636888.1306 | 375882.5212 | 55275.5932 | -1869334.1481 | 1952715.0121 | 2248046.6775 | 909945.7465 | 52.5219 | 0.00021654 | 0.41602 | 0.70298 | 0.16638 | 2.9791 | 3.1658 | 0.17882 | 0.53218 | 2.2896e-10 | 11.1642
252.5064 | 117.8324 | 74.3003 | 5.6382 | 23.9786 | 3.0825 | 2000.0001 | 0.2 | 0 | 0.2 | 0 | 22994.7303 | 188.8867 | 0 | 21783.4132 | 21783.4132 | 1725711.0758 | 202033.7067 | 905038.7422 | -780283.567 | -128615.7507 | -206907.1722 | 375882.536 | 55275.5951 | 1869551.2365 | 217.018 | 684173.1363 | 2636888.2393 | 375882.536 | 55275.5951 | -1869334.2185 | 1952715.103 | 2248046.7605 | 909945.7808 | 52.5219 | 0.00021654 | 0.41602 | 0.70298 | 0.16638 | 2.9791 | 3.1658 | 0.17882 | 0.53218 | 2.2896e-10 | 11.1642
252.5064 | 117.8324 | 74.3003 | 5.6382 | 23.9786 | 3.0825 | 2000.0001 | 0.2 | 0 | 0.2 | 0 | 22994.7315 | 188.8867 | 0 | 21783.4144 | 21783.4144 | 1725711.1673 | 202033.7136 | 905038.7915 | -780283.6121 | -128615.7583 | -206907.1813 | 375882.5655 | 55275.5989 | 1869551.3774 | 217.018 | 684173.172 | 2636888.4567 | 375882.5655 | 55275.5989 | -1869334.3594 | 1952715.2847 | 2248046.9265 | 909945.8495 | 52.5219 | 0.00021654 | 0.41602 | 0.70298 | 0.16638 | 2.9791 | 3.1658 | 0.17882 | 0.53218 | 2.2896e-10 | 11.1642
252.5064 | 117.8324 | 74.3003 | 5.6382 | 23.9786 | 3.0825 | 2000.0001 | 0.2 | 0 | 0.2 | 0 | 22994.7328 | 188.8867 | 0 | 21783.4157 | 21783.4157 | 1725711.2587 | 202033.7205 | 905038.8408 | -780283.6572 | -128615.7659 | -206907.1904 | 375882.595 | 55275.6027 | 1869551.5183 | 217.018 | 684173.2077 | 2636888.6742 | 375882.595 | 55275.6027 | -1869334.5003 | 1952715.4664 | 2248047.0926 | 909945.9182 | 52.5219 | 0.00021654 | 0.41602 | 0.70298 | 0.16638 | 2.9791 | 3.1658 | 0.17882 | 0.53218 | 2.2896e-10 | 11.1642
252.5064 | 117.8324 | 74.3003 | 5.6382 | 23.9786 | 3.0825 | 2000.0001 | 0.2 | 0 | 0.2 | 0 | 22994.734 | 188.8867 | 0 | 21783.4169 | 21783.4169 | 1725711.3502 | 202033.7275 | 905038.8901 | -780283.7023 | -128615.7735 | -206907.1995 | 375882.6245 | 55275.6065 | 1869551.6592 | 217.018 | 684173.2434 | 2636888.8916 | 375882.6245 | 55275.6065 | -1869334.6412 | 1952715.6482 | 2248047.2586 | 909945.9869 | 52.5219 | 0.00021654 | 0.41602 | 0.70298 | 0.16638 | 2.9791 | 3.1658 | 0.17882 | 0.53218 | 2.2896e-10 | 11.1642
252.5065 | 117.8325 | 74.3003 | 5.6382 | 23.9786 | 3.0825 | 2000.0001 | 0.2 | 0 | 0.2 | 0 | 22994.7463 | 188.8867 | 0 | 21783.4292 | 21783.4292 | 1725712.2646 | 202033.7969 | 905039.3831 | -780284.1535 | -128615.8495 | -206907.2907 | 375882.9197 | 55275.6444 | 1869553.0683 | 217.0181 | 684173.6003 | 2636891.0659 | 375882.9197 | 55275.6444 | -1869336.0502 | 1952717.4656 | 2248048.9188 | 909946.674 | 52.5219 | 0.00021654 | 0.41602 | 0.70298 | 0.16638 | 2.9791 | 3.1658 | 0.17882 | 0.53218 | 2.2896e-10 | 11.1642
252.5065 | 117.8326 | 74.3003 | 5.6382 | 23.9787 | 3.0825 | 2000.0001 | 0.2 | 0 | 0.2 | 0 | 22994.7586 | 188.8867 | 0 | 21783.4415 | 21783.4415 | 1725713.1791 | 202033.8663 | 905039.8761 | -780284.6048 | -128615.9256 | -206907.3819 | 375883.2148 | 55275.6824 | 1869554.4774 | 217.0183 | 684173.9573 | 2636893.2403 | 375883.2148 | 55275.6824 | -1869337.4591 | 1952719.283 | 2248050.579 | 909947.361 | 52.5219 | 0.00021654 | 0.41602 | 0.70298 | 0.16638 | 2.9791 | 3.1658 | 0.17882 | 0.53218 | 2.2896e-10 | 11.1643
252.5065 | 117.8326 | 74.3003 | 5.6382 | 23.9787 | 3.0825 | 2000.0001 | 0.2 | 0 | 0.2 | 0 | 22994.7709 | 188.8867 | 0 | 21783.4538 | 21783.4538 | 1725714.0935 | 202033.9357 | 905040.3692 | -780285.056 | -128616.0017 | -206907.473 | 375883.5099 | 55275.7203 | 1869555.8864 | 217.0184 | 684174.3142 | 2636895.4146 | 375883.5099 | 55275.7203 | -1869338.8681 | 1952721.1004 | 2248052.2393 | 909948.048 | 52.5219 | 0.00021654 | 0.41602 | 0.70298 | 0.16638 | 2.9791 | 3.1658 | 0.17882 | 0.53218 | 2.2896e-10 | 11.1643
252.5068 | 117.8334 | 74.3002 | 5.6382 | 23.9789 | 3.0825 | 2000.0001 | 0.2 | 0 | 0.2 | 0 | 22994.894 | 188.8867 | 0 | 21783.5769 | 21783.5769 | 1725723.2382 | 202034.6296 | 905045.2995 | -780289.568 | -128616.7624 | -206908.3846 | 375886.4611 | 55276.0997 | 1869569.9772 | 217.0196 | 684177.8834 | 2636917.1579 | 375886.4611 | 55276.0997 | -1869352.9576 | 1952739.2745 | 2248068.8416 | 909954.9183 | 52.5219 | 0.00021654 | 0.41602 | 0.70297 | 0.16638 | 2.979 | 3.1658 | 0.17882 | 0.53217 | 2.2896e-10 | 11.1643
252.5072 | 117.8342 | 74.3001 | 5.6382 | 23.9791 | 3.0825 | 2000.0001 | 0.2 | 0 | 0.2 | 0 | 22995.0171 | 188.8867 | 0 | 21783.7 | 21783.7 | 1725732.3828 | 202035.3235 | 905050.2298 | -780294.0801 | -128617.523 | -206909.2962 | 375889.4124 | 55276.4791 | 1869584.068 | 217.0208 | 684181.4526 | 2636938.9011 | 375889.4124 | 55276.4791 | -1869367.0472 | 1952757.4485 | 2248085.4441 | 909961.7887 | 52.5219 | 0.00021654 | 0.41601 | 0.70297 | 0.16638 | 2.979 | 3.1657 | 0.17882 | 0.53217 | 2.2896e-10 | 11.1644
252.5075 | 117.8349 | 74.3 | 5.6382 | 23.9792 | 3.0826 | 2000.0001 | 0.2 | 0 | 0.2 | 0 | 22995.1402 | 188.8867 | 0 | 21783.823 | 21783.823 | 1725741.5274 | 202036.0174 | 905055.1601 | -780298.5922 | -128618.2837 | -206910.2078 | 375892.3636 | 55276.8585 | 1869598.159 | 217.022 | 684185.0219 | 2636960.6443 | 375892.3636 | 55276.8585 | -1869381.137 | 1952775.6225 | 2248102.0468 | 909968.6591 | 52.5219 | 0.00021654 | 0.416 | 0.70297 | 0.16638 | 2.979 | 3.1657 | 0.17883 | 0.53216 | 2.2896e-10 | 11.1645
252.5105 | 117.8425 | 74.2989 | 5.6381 | 23.9811 | 3.0828 | 2000.0001 | 0.2 | 0 | 0.2 | 0 | 22996.3709 | 188.8867 | 0 | 21785.0538 | 21785.0538 | 1725832.9725 | 202042.9567 | 905104.4636 | -780343.7138 | -128625.8906 | -206919.3236 | 375921.8776 | 55280.6525 | 1869739.0732 | 217.0341 | 684220.7141 | 2637178.0726 | 375921.8776 | 55280.6525 | -1869522.0391 | 1952957.3586 | 2248268.0826 | 910037.3656 | 52.5219 | 0.00021654 | 0.41594 | 0.70294 | 0.1664 | 2.9789 | 3.1657 | 0.17885 | 0.53208 | 2.2897e-10 | 11.1652
252.5136 | 117.85 | 74.2978 | 5.6379 | 23.983 | 3.083 | 2000.0001 | 0.2 | 0 | 0.2 | 0 | 22997.6017 | 188.8867 | 0 | 21786.2846 | 21786.2846 | 1725924.4163 | 202049.8957 | 905153.7674 | -780388.8368 | -128633.4977 | -206928.439 | 375951.3939 | 55284.4468 | 1869879.9965 | 217.0461 | 684256.4063 | 2637395.4947 | 375951.3939 | 55284.4468 | -1869662.9504 | 1953139.0885 | 2248434.1349 | 910106.0764 | 52.5219 | 0.00021654 | 0.41587 | 0.70292 | 0.16642 | 2.9788 | 3.1656 | 0.17888 | 0.532 | 2.2898e-10 | 11.1659
252.5167 | 117.8576 | 74.2967 | 5.6378 | 23.9848 | 3.0832 | 2000.0001 | 0.2 | 0 | 0.2 | 0 | 22998.8324 | 188.8867 | 0 | 21787.5153 | 21787.5153 | 1726015.8588 | 202056.8346 | 905203.0716 | -780433.9611 | -128641.1049 | -206937.554 | 375980.9125 | 55288.2413 | 1870020.9288 | 217.0582 | 684292.0985 | 2637612.9106 | 375980.9125 | 55288.2413 | -1869803.8706 | 1953320.8121 | 2248600.2036 | 910174.7917 | 52.5219 | 0.00021654 | 0.41581 | 0.70289 | 0.16643 | 2.9787 | 3.1655 | 0.17891 | 0.53192 | 2.2898e-10 | 11.1666
252.5475 | 117.9333 | 74.2857 | 5.6364 | 24.0035 | 3.0851 | 2000.0001 | 0.2 | 0 | 0.2 | 0 | 23011.1401 | 188.8867 | 0 | 21799.823 | 21799.823 | 1726930.2091 | 202126.2141 | 905696.1357 | -780885.2786 | -128717.1865 | -207028.6823 | 376276.2246 | 55326.1998 | 1871430.7494 | 217.1788 | 684649.0205 | 2639786.7316 | 376276.2246 | 55326.1998 | -1871213.5706 | 1955137.7111 | 2250261.7952 | 910862.187 | 52.5219 | 0.00021654 | 0.41517 | 0.70264 | 0.1666 | 2.9777 | 3.1647 | 0.17918 | 0.53115 | 2.2906e-10 | 11.1738
252.5782 | 118.0092 | 74.2745 | 5.635 | 24.0222 | 3.0871 | 2000.0001 | 0.2 | 0 | 0.2 | 0 | 23023.4478 | 188.8867 | 0 | 21812.1306 | 21812.1306 | 1727844.4229 | 202195.5764 | 906189.2382 | -781336.7326 | -128793.2853 | -207119.7721 | 376571.7664 | 55364.1826 | 1872841.4758 | 217.2994 | 685005.9425 | 2641959.9451 | 376571.7664 | 55364.1826 | -1872624.1763 | 1956954.0026 | 2251925.029 | 911550.0244 | 52.5219 | 0.00021654 | 0.41455 | 0.7024 | 0.16677 | 2.9766 | 3.1639 | 0.17945 | 0.53039 | 2.2914e-10 | 11.181
252.609 | 118.0853 | 74.2632 | 5.6335 | 24.0408 | 3.0891 | 2000.0001 | 0.2 | 0 | 0.2 | 0 | 23035.7554 | 188.8867 | 0 | 21824.4383 | 21824.4383 | 1728758.4981 | 202264.9205 | 906682.3777 | -781788.3252 | -128869.4022 | -207210.8249 | 376867.5378 | 55402.1895 | 1874253.1103 | 217.4201 | 685362.8646 | 2644132.5633 | 376867.5378 | 55402.1895 | -1874035.6902 | 1958769.6988 | 2253589.9017 | 912238.305 | 52.5219 | 0.00021654 | 0.41393 | 0.70215 | 0.16693 | 2.9756 | 3.1631 | 0.17972 | 0.52963 | 2.2922e-10 | 11.1882
252.6719 | 118.2416 | 74.2394 | 5.6302 | 24.0789 | 3.0931 | 2000.0001 | 0.2 | 0 | 0.2 | 0 | 23060.9304 | 188.8867 | 0 | 21849.6133 | 21849.6133 | 1730627.7731 | 202406.7017 | 907691.1892 | -782712.487 | -129025.1578 | -207396.9632 | 377473.2449 | 55480.0071 | 1877143.4105 | 217.6669 | 686092.939 | 2648574.7987 | 377473.2449 | 55480.0071 | -1876925.7436 | 1962481.8597 | 2257000.4437 | 913647.5505 | 52.5219 | 0.00021654 | 0.4127 | 0.70166 | 0.16725 | 2.9736 | 3.1615 | 0.18026 | 0.52812 | 2.2938e-10 | 11.203
252.7349 | 118.3988 | 74.2151 | 5.6266 | 24.117 | 3.0971 | 2000.0001 | 0.2 | 0 | 0.2 | 0 | 23086.1054 | 188.8867 | 0 | 21874.7883 | 21874.7883 | 1732496.4428 | 202548.3964 | 908700.1361 | -783637.2541 | -129180.9998 | -207582.966 | 378079.9114 | 55557.9258 | 1880037.54 | 217.9138 | 686823.0134 | 2653014.6967 | 378079.9114 | 55557.9258 | -1879819.6262 | 1966191.6833 | 2260417.8025 | 915058.665 | 52.5219 | 0.00021654 | 0.41152 | 0.70119 | 0.16757 | 2.9716 | 3.16 | 0.18078 | 0.52663 | 2.2953e-10 | 11.2179
252.7978 | 118.5567 | 74.19 | 5.6228 | 24.1551 | 3.1011 | 2000.0001 | 0.2 | 0 | 0.2 | 0 | 23111.2804 | 188.8867 | 0 | 21899.9632 | 21899.9632 | 1734364.4905 | 202689.998 | 909709.206 | -784562.6433 | -129336.935 | -207768.8457 | 378687.5366 | 55635.9455 | 1882935.5183 | 218.1608 | 687553.0879 | 2657452.3589 | 378687.5366 | 55635.9455 | -1882717.3576 | 1969899.271 | 2263841.9516 | 916471.6586 | 52.5219 | 0.00021654 | 0.41037 | 0.70073 | 0.16787 | 2.9696 | 3.1585 | 0.18128 | 0.52519 | 2.2968e-10 | 11.2329
252.8607 | 118.7155 | 74.1643 | 5.6187 | 24.1932 | 3.1051 | 2000.0001 | 0.2 | 0 | 0.2 | 0 | 23136.4553 | 188.8867 | 0 | 21925.1382 | 21925.1382 | 1736231.8997 | 202831.4998 | 910718.387 | -785488.6709 | -129492.9699 | -207954.6145 | 379296.1198 | 55714.0662 | 1885837.3646 | 218.4078 | 688283.1623 | 2661887.8852 | 379296.1198 | 55714.0662 | -1885618.9568 | 1973604.7229 | 2267272.8656 | 917886.5406 | 52.5219 | 0.00021654 | 0.40926 | 0.70028 | 0.16817 | 2.9677 | 3.157 | 0.18178 | 0.52377 | 2.2982e-10 | 11.2479
252.9668 | 118.9849 | 74.1196 | 5.6112 | 24.2572 | 3.1118 | 2000.0001 | 0.2 | 0 | 0.2 | 0 | 23178.8899 | 188.8867 | 0 | 21967.5727 | 21967.5727 | 1739378.078 | 203069.7674 | 912419.6603 | -787051.0612 | -129756.2251 | -208267.5276 | 380324.1039 | 55845.9729 | 1890737.4783 | 218.8243 | 689513.7631 | 2669359.7961 | 380324.1039 | 55845.9729 | -1890518.654 | 1979846.033 | 2273071.1908 | 920275.7446 | 52.5219 | 0.00021654 | 0.40746 | 0.69955 | 0.16864 | 2.9646 | 3.1547 | 0.18257 | 0.52147 | 2.3006e-10 | 11.2734
253.0729 | 119.2564 | 74.0731 | 5.6031 | 24.3213 | 3.1186 | 2000.0001 | 0.2 | 0 | 0.2 | 0 | 23221.3244 | 188.8867 | 0 | 22010.0072 | 22010.0072 | 1742522.3209 | 203307.704 | 914121.1611 | -788615.387 | -130019.8113 | -208580.2133 | 381354.8063 | 55978.1651 | 1895648.7239 | 219.2409 | 690744.3639 | 2676826.3827 | 381354.8063 | 55978.1651 | -1895429.4829 | 1986082.0187 | 2278888.5508 | 922670.3855 | 52.5219 | 0.00021654 | 0.40577 | 0.69885 | 0.16909 | 2.9617 | 3.1523 | 0.18334 | 0.51924 | 2.3028e-10 | 11.2992
253.179 | 119.5301 | 74.0249 | 5.5943 | 24.3853 | 3.1253 | 2000.0001 | 0.2 | 0 | 0.2 | 0 | 23263.7589 | 188.8867 | 0 | 22052.4418 | 22052.4418 | 1745664.5549 | 203545.2814 | 915822.8372 | -790181.7217 | -130283.7567 | -208892.7237 | 382388.2254 | 56110.6419 | 1900571.1877 | 219.6577 | 691974.9647 | 2684288.0992 | 382388.2254 | 56110.6419 | -1900351.53 | 1992313.1344 | 2284724.8359 | 925070.5067 | 52.5219 | 0.00021654 | 0.40416 | 0.69819 | 0.16952 | 2.9588 | 3.1501 | 0.18407 | 0.5171 | 2.305e-10 | 11.3251
253.2851 | 119.8058 | 73.9751 | 5.5849 | 24.4493 | 3.1319 | 2000.0001 | 0.2 | 0 | 0.2 | 0 | 23306.1934 | 188.8867 | 0 | 22094.8763 | 22094.8763 | 1748804.7088 | 203782.4731 | 917524.6385 | -791750.1365 | -130548.0877 | -209205.1089 | 383424.3603 | 56243.4024 | 1905504.9543 | 220.0747 | 693205.5656 | 2691745.3901 | 383424.3603 | 56243.4024 | -1905284.8796 | 1998539.8246 | 2290579.9415 | 927476.1503 | 52.5219 | 0.00021654 | 0.40264 | 0.69755 | 0.16992 | 2.9561 | 3.148 | 0.18476 | 0.51504 | 2.3071e-10 | 11.3512
253.5536 | 120.5126 | 73.8418 | 5.5586 | 24.6112 | 3.1487 | 2000.0001 | 0.2 | 0 | 0.2 | 0 | 23413.5801 | 188.8867 | 0 | 22202.263 | 22202.263 | 1756741.4973 | 204380.8057 | 921831.4882 | -795729.0697 | -131218.9319 | -209995.4528 | 386058.5828 | 56580.631 | 1918041.7055 | 221.1306 | 696319.7809 | 2710600.7703 | 386058.5828 | 56580.631 | -1917820.5749 | 2014280.9894 | 2305480.4568 | 933588.9746 | 52.5219 | 0.00021654 | 0.39915 | 0.69608 | 0.17085 | 2.9497 | 3.143 | 0.18638 | 0.51015 | 2.312e-10 | 11.4182
253.5812 | 120.586 | 73.8276 | 5.5557 | 24.6279 | 3.1504 | 2000.0001 | 0.2 | 0 | 0.2 | 0 | 23424.6241 | 188.8867 | 0 | 22213.307 | 22213.307 | 1757556.93 | 204442.1792 | 922274.4249 | -796139.0915 | -131288.085 | -210076.7292 | 386330.4817 | 56615.4148 | 1919335.204 | 221.2393 | 696640.0577 | 2712538.6883 | 386330.4817 | 56615.4148 | -1919113.9647 | 2015898.6306 | 2307019.6296 | 934219.6796 | 52.5219 | 0.00021654 | 0.39882 | 0.69594 | 0.17093 | 2.949 | 3.1425 | 0.18653 | 0.50967 | 2.3124e-10 | 11.4251
253.6088 | 120.6595 | 73.8132 | 5.5528 | 24.6445 | 3.1521 | 2000.0001 | 0.2 | 0 | 0.2 | 0 | 23435.6682 | 188.8867 | 0 | 22224.3511 | 22224.3511 | 1758372.2047 | 204503.5205 | 922717.3587 | -796549.2713 | -131357.2702 | -210158.0087 | 386602.5647 | 56650.2176 | 1920629.4885 | 221.3479 | 696960.3345 | 2714476.4149 | 386602.5647 | 56650.2176 | -1920408.1406 | 2017516.0804 | 2308560.0531 | 934850.7689 | 52.5219 | 0.00021654 | 0.39849 | 0.6958 | 0.17102 | 2.9484 | 3.142 | 0.18669 | 0.5092 | 2.3129e-10 | 11.4321
253.6364 | 120.7331 | 73.7988 | 5.5498 | 24.6612 | 3.1538 | 2000.0001 | 0.2 | 0 | 0.2 | 0 | 23446.7122 | 188.8867 | 0 | 22235.3951 | 22235.3951 | 1759187.3203 | 204564.8294 | 923160.2886 | -796959.6102 | -131426.4879 | -210239.2919 | 386874.8318 | 56685.0393 | 1921924.5602 | 221.4566 | 697280.6113 | 2716413.9401 | 386874.8318 | 56685.0393 | -1921703.1037 | 2019133.3288 | 2310101.6601 | 935482.2431 | 52.5219 | 0.00021654 | 0.39831 | 0.69572 | 0.17106 | 2.9481 | 3.1417 | 0.18677 | 0.5089 | 2.3132e-10 | 11.4391
253.664 | 120.8068 | 73.7843 | 5.5469 | 24.6779 | 3.1556 | 2000.0001 | 0.2 | 0 | 0.2 | 0 | 23457.7562 | 188.8867 | 0 | 22246.4391 | 22246.4391 | 1760002.276 | 204626.1055 | 923603.2144 | -797370.1089 | -131495.7383 | -210320.5794 | 387147.2829 | 56719.8798 | 1923220.4203 | 221.5653 | 697600.8881 | 2718351.2292 | 387147.2829 | 56719.8798 | -1922998.855 | 2020750.3411 | 2311644.2864 | 936114.1027 | 52.5219 | 0.00021654 | 0.39835 | 0.69573 | 0.17104 | 2.9481 | 3.1417 | 0.18675 | 0.50885 | 2.3131e-10 | 11.446
253.7031 | 120.9111 | 73.7637 | 5.5427 | 24.7015 | 3.158 | 2000.0001 | 0.2 | 0 | 0.2 | 0 | 23473.3755 | 188.8867 | 0 | 22262.0583 | 22262.0583 | 1761154.569 | 204712.7106 | 924229.6231 | -797950.9393 | -131593.733 | -210435.5496 | 387532.9166 | 56769.1859 | 1925054.4627 | 221.719 | 698053.8459 | 2721090.6454 | 387532.9166 | 56769.1859 | -1924832.7437 | 2023036.7995 | 2313827.5478 | 937008.3811 | 52.5219 | 0.00021654 | 0.3984 | 0.69575 | 0.17101 | 2.9481 | 3.1417 | 0.18673 | 0.50878 | 2.3131e-10 | 11.4559
253.7421 | 121.0154 | 73.7429 | 5.5385 | 24.725 | 3.1604 | 2000.0001 | 0.2 | 0 | 0.2 | 0 | 23488.9947 | 188.8867 | 0 | 22277.6776 | 22277.6776 | 1762306.5391 | 204799.2501 | 924856.0221 | -798532.0925 | -131691.7934 | -210550.5295 | 387918.9186 | 56818.5297 | 1926890.0834 | 221.8727 | 698506.8037 | 2723829.5675 | 387918.9186 | 56818.5297 | -1926668.2107 | 2025322.7638 | 2316012.646 | 937903.4311 | 52.5219 | 0.00021654 | 0.39846 | 0.69577 | 0.17098 | 2.9482 | 3.1417 | 0.1867 | 0.50872 | 2.313e-10 | 11.4658
253.7811 | 121.1198 | 73.7221 | 5.5343 | 24.7486 | 3.1628 | 2000.0001 | 0.2 | 0 | 0.2 | 0 | 23504.6139 | 188.8867 | 0 | 22293.2968 | 22293.2968 | 1763458.1848 | 204885.7239 | 925482.4109 | -799113.57 | -131789.9193 | -210665.5196 | 388305.289 | 56867.9111 | 1928727.2838 | 222.0265 | 698959.7615 | 2726568.0125 | 388305.289 | 56867.9111 | -1928505.2574 | 2027608.251 | 2318199.5758 | 938799.2536 | 52.5219 | 0.00021654 | 0.39852 | 0.69579 | 0.17095 | 2.9482 | 3.1418 | 0.18667 | 0.50867 | 2.313e-10 | 11.4757
253.8202 | 121.2243 | 73.7012 | 5.5301 | 24.7722 | 3.1652 | 2000.0001 | 0.2 | 0 | 0.2 | 0 | 23520.2332 | 188.8867 | 0 | 22308.9161 | 22308.9161 | 1764609.5047 | 204972.1321 | 926108.7891 | -799695.3734 | -131888.1109 | -210780.5204 | 388692.0278 | 56917.33 | 1930566.0654 | 222.1802 | 699412.7193 | 2729305.9973 | 388692.0278 | 56917.33 | -1930343.8852 | 2029893.278 | 2320388.332 | 939695.8491 | 52.5219 | 0.00021654 | 0.39859 | 0.69581 | 0.17091 | 2.9483 | 3.1418 | 0.18664 | 0.50862 | 2.3129e-10 | 11.4856
253.8592 | 121.3289 | 73.6802 | 5.5259 | 24.7958 | 3.1676 | 2000.0001 | 0.2 | 0 | 0.2 | 0 | 23535.8524 | 188.8867 | 0 | 22324.5353 | 22324.5353 | 1765760.4972 | 205058.4747 | 926735.156 | -800277.5042 | -131986.3681 | -210895.5323 | 389079.1352 | 56966.7864 | 1932406.4289 | 222.334 | 699865.6771 | 2732043.5377 | 389079.1352 | 56966.7864 | -1932184.0949 | 2032177.8606 | 2322578.9097 | 940593.218 | 52.5219 | 0.00021654 | 0.39866 | 0.69584 | 0.17088 | 2.9484 | 3.1418 | 0.18661 | 0.50858 | 2.3128e-10 | 11.4955
253.9314 | 121.5221 | 73.6412 | 5.5181 | 24.8394 | 3.172 | 2000.0001 | 0.2 | 0 | 0.2 | 0 | 23564.6981 | 188.8867 | 0 | 22353.381 | 22353.381 | 1767885.2921 | 205217.7601 | 927891.9036 | -801353.4537 | -132168.0029 | -211107.9686 | 389795.0168 | 57058.221 | 1935809.387 | 222.6181 | 700702.2028 | 2737098.1378 | 389795.0168 | 57058.221 | -1935586.7688 | 2036395.935 | 2326629.2547 | 942252.5201 | 52.5219 | 0.00021654 | 0.3988 | 0.69589 | 0.17081 | 2.9485 | 3.1419 | 0.18654 | 0.50852 | 2.3127e-10 | 11.5138
254.0035 | 121.7156 | 73.6018 | 5.5103 | 24.883 | 3.1764 | 2000.0001 | 0.2 | 0 | 0.2 | 0 | 23593.5438 | 188.8867 | 0 | 22382.2267 | 22382.2267 | 1770008.9559 | 205376.8216 | 929048.6081 | -802430.5343 | -132349.8616 | -211320.4479 | 390512.1561 | 57149.7829 | 1939217.7495 | 222.9022 | 701538.7285 | 2742151.3762 | 390512.1561 | 57149.7829 | -1938994.8472 | 2040612.6478 | 2330685.7667 | 943914.4646 | 52.5219 | 0.00021654 | 0.39896 | 0.69595 | 0.17074 | 2.9487 | 3.142 | 0.18647 | 0.50847 | 2.3125e-10 | 11.5322
254.0756 | 121.9093 | 73.5621 | 5.5026 | 24.9266 | 3.1808 | 2000.0001 | 0.2 | 0 | 0.2 | 0 | 23622.3895 | 188.8867 | 0 | 22411.0724 | 22411.0724 | 1772131.4796 | 205535.6594 | 930205.2667 | -803508.7549 | -132531.944 | -211532.9731 | 391230.5536 | 57241.4715 | 1942631.5224 | 223.1864 | 702375.2542 | 2747203.3517 | 391230.5536 | 57241.4715 | -1942408.336 | 2044828.0976 | 2334748.4171 | 945579.0544 | 52.5219 | 0.00021654 | 0.39913 | 0.69601 | 0.17066 | 2.9489 | 3.1422 | 0.18638 | 0.50844 | 2.3123e-10 | 11.5505
254.1477 | 122.1032 | 73.5221 | 5.4948 | 24.9703 | 3.1852 | 2000.0001 | 0.2 | 0 | 0.2 | 0 | 23651.2353 | 188.8867 | 0 | 22439.9181 | 22439.9181 | 1774252.8546 | 205694.2735 | 931361.8768 | -804588.1243 | -132714.2501 | -211745.5469 | 391950.2098 | 57333.2866 | 1946050.7115 | 223.4707 | 703211.7798 | 2752254.1615 | 391950.2098 | 57333.2866 | -1945827.2408 | 2049042.3816 | 2338817.1785 | 947246.2923 | 52.5219 | 0.00021654 | 0.39932 | 0.69608 | 0.17058 | 2.9492 | 3.1423 | 0.1863 | 0.50843 | 2.3121e-10 | 11.5689
254.3158 | 122.5557 | 73.4278 | 5.4768 | 25.0721 | 3.1953 | 2000.0001 | 0.2 | 0 | 0.2 | 0 | 23718.4624 | 188.8867 | 0 | 22507.1453 | 22507.1453 | 1779192.3717 | 206063.0705 | 934057.2429 | -807108.1923 | -133139.9944 | -212241.1708 | 393632.313 | 57547.7572 | 1954040.4532 | 224.1334 | 705161.3684 | 2764021.5581 | 393632.313 | 57547.7572 | -1953816.3198 | 2058860.1897 | 2348323.2952 | 951142.2144 | 52.5219 | 0.00021654 | 0.3998 | 0.69626 | 0.17037 | 2.9498 | 3.1427 | 0.18607 | 0.50845 | 2.3116e-10 | 11.6118
254.4838 | 123.0092 | 73.3321 | 5.4589 | 25.1739 | 3.2054 | 2000.0001 | 0.2 | 0 | 0.2 | 0 | 23785.6896 | 188.8867 | 0 | 22574.3725 | 22574.3725 | 1784125.5004 | 206430.6602 | 936752.3038 | -809634.6488 | -133566.9458 | -212737.0999 | 395321.262 | 57762.9079 | 1962059.7044 | 224.7964 | 707110.9569 | 2775784.3189 | 395321.262 | 57762.9079 | -1961834.908 | 2068673.362 | 2357862.1505 | 955052.5641 | 52.5219 | 0.00021654 | 0.40035 | 0.69646 | 0.17015 | 2.9506 | 3.1432 | 0.18582 | 0.50855 | 2.3109e-10 | 11.6547
254.6519 | 123.4635 | 73.2349 | 5.4411 | 25.2759 | 3.2154 | 2000.0001 | 0.2 | 0 | 0.2 | 0 | 23852.9168 | 188.8867 | 0 | 22641.5997 | 22641.5997 | 1789052.1438 | 206797.0501 | 939447.0351 | -812167.5905 | -133995.0971 | -213233.3586 | 397017.0631 | 57978.7342 | 1970108.5224 | 225.4598 | 709060.5454 | 2787543.5861 | 397017.0631 | 57978.7342 | -1969883.0626 | 2078483.0407 | 2367433.4559 | 958977.3691 | 52.5219 | 0.00021654 | 0.40096 | 0.69669 | 0.16991 | 2.9514 | 3.1438 | 0.18554 | 0.50872 | 2.3102e-10 | 11.6978
254.6821 | 123.5452 | 73.2173 | 5.438 | 25.2942 | 3.2172 | 2000.0001 | 0.2 | 0 | 0.2 | 0 | 23864.9906 | 188.8867 | 0 | 22653.6734 | 22653.6734 | 1789936.2559 | 206862.7257 | 939930.9614 | -812623.1891 | -134072.1179 | -213322.5209 | 397322.3482 | 58017.567 | 1971557.1921 | 225.5789 | 709410.6835 | 2789655.2018 | 397322.3482 | 58017.567 | -1971331.6131 | 2080244.5183 | 2369155.8431 | 959683.7807 | 52.5219 | 0.00021654 | 0.40108 | 0.69673 | 0.16987 | 2.9516 | 3.1439 | 0.18548 | 0.50875 | 2.3101e-10 | 11.7055
254.7123 | 123.6269 | 73.1997 | 5.4348 | 25.3126 | 3.219 | 2000.0001 | 0.2 | 0 | 0.2 | 0 | 23877.0643 | 188.8867 | 0 | 22665.7472 | 22665.7472 | 1790820.1553 | 206928.3629 | 940414.8764 | -813079.0004 | -134149.177 | -213411.6946 | 397627.8546 | 58056.4214 | 1973006.8173 | 225.6981 | 709760.8216 | 2791766.7467 | 397627.8546 | 58056.4214 | -1972781.1192 | 2082005.9251 | 2370879.267 | 960390.6594 | 52.5219 | 0.00021654 | 0.40119 | 0.69678 | 0.16982 | 2.9518 | 3.144 | 0.18543 | 0.50879 | 2.3099e-10 | 11.7132
254.7425 | 123.7086 | 73.182 | 5.4316 | 25.3309 | 3.2208 | 2000.0001 | 0.2 | 0 | 0.2 | 0 | 23889.138 | 188.8867 | 0 | 22677.8209 | 22677.8209 | 1791703.8416 | 206993.9618 | 940898.7798 | -813535.0248 | -134226.2744 | -213500.8798 | 397933.5823 | 58095.2975 | 1974457.3984 | 225.8173 | 710110.9596 | 2793878.2271 | 397933.5823 | 58095.2975 | -1974231.5812 | 2083767.2675 | 2372603.726 | 961098.0054 | 52.5219 | 0.00021654 | 0.40131 | 0.69682 | 0.16978 | 2.9519 | 3.1441 | 0.18537 | 0.50883 | 2.3098e-10 | 11.721
254.7431 | 123.7102 | 73.1817 | 5.4315 | 25.3313 | 3.2208 | 2000.0001 | 0.2 | 0 | 0.2 | 0 | 23889.3768 | 188.8867 | 0 | 22678.0597 | 22678.0597 | 1791721.3156 | 206995.2588 | 940908.3496 | -813544.0455 | -134227.7995 | -213502.6437 | 397939.6307 | 58096.0665 | 1974486.0954 | 225.8196 | 710117.8841 | 2793919.984 | 397939.6307 | 58096.0665 | -1974260.2757 | 2083802.0999 | 2372637.84 | 961111.9989 | 52.5219 | 0.00021654 | 0.40131 | 0.69682 | 0.16978 | 2.9519 | 3.1441 | 0.18537 | 0.50883 | 2.3098e-10 | 11.7211
254.7437 | 123.7118 | 73.1813 | 5.4315 | 25.3316 | 3.2209 | 2000.0001 | 0.2 | 0 | 0.2 | 0 | 23889.6156 | 188.8867 | 0 | 22678.2984 | 22678.2984 | 1791738.7895 | 206996.5557 | 940917.9193 | -813553.0663 | -134229.3246 | -213504.4076 | 397945.6792 | 58096.8356 | 1974514.7927 | 225.822 | 710124.8086 | 2793961.7409 | 397945.6792 | 58096.8356 | -1974288.9707 | 2083836.9323 | 2372671.9545 | 961125.9926 | 52.5219 | 0.00021654 | 0.40131 | 0.69682 | 0.16978 | 2.9519 | 3.1441 | 0.18537 | 0.50883 | 2.3098e-10 | 11.7213
254.7442 | 123.7134 | 73.181 | 5.4314 | 25.332 | 3.2209 | 2000.0001 | 0.2 | 0 | 0.2 | 0 | 23889.8543 | 188.8867 | 0 | 22678.5372 | 22678.5372 | 1791756.2633 | 206997.8526 | 940927.4891 | -813562.0871 | -134230.8497 | -213506.1715 | 397951.7278 | 58097.6046 | 1974543.4903 | 225.8244 | 710131.733 | 2794003.4977 | 397951.7278 | 58097.6046 | -1974317.666 | 2083871.7647 | 2372706.0693 | 961139.9864 | 52.5219 | 0.00021654 | 0.40132 | 0.69682 | 0.16977 | 2.9519 | 3.1441 | 0.18537 | 0.50883 | 2.3098e-10 | 11.7214
254.7448 | 123.7151 | 73.1806 | 5.4314 | 25.3323 | 3.2209 | 2000.0001 | 0.2 | 0 | 0.2 | 0 | 23890.0931 | 188.8867 | 0 | 22678.776 | 22678.776 | 1791773.737 | 206999.1494 | 940937.0588 | -813571.108 | -134232.3748 | -213507.9354 | 397957.7765 | 58098.3737 | 1974572.1884 | 225.8267 | 710138.6575 | 2794045.2545 | 397957.7765 | 58098.3737 | -1974346.3617 | 2083906.597 | 2372740.1846 | 961153.9804 | 52.5219 | 0.00021654 | 0.40132 | 0.69682 | 0.16977 | 2.952 | 3.1441 | 0.18537 | 0.50884 | 2.3098e-10 | 11.7216
254.7454 | 123.7167 | 73.1803 | 5.4313 | 25.3327 | 3.221 | 2000.0001 | 0.2 | 8.1662e-07 | 0.2 | 0 | 23890.3319 | 188.8867 | 0 | 22679.0148 | 22679.0148 | 1791791.2107 | 207000.4463 | 940946.6286 | -813580.129 | -134233.9 | -213509.6993 | 397963.8253 | 58099.1428 | 1974600.8868 | 225.8291 | 710145.582 | 2794087.0108 | 397963.8253 | 58099.1428 | -1974375.0577 | 2083941.4288 | 2372774.3002 | 961167.9747 | 52.5219 | 0.00021654 | 0.40132 | 0.69682 | 0.16977 | 2.952 | 3.1441 | 0.18537 | 0.50884 | 2.3098e-10 | 11.7217
254.7466 | 123.7199 | 73.1796 | 5.4312 | 25.3334 | 3.221 | 2000.0001 | 0.2 | 9.7935e-06 | 0.20001 | 0 | 23890.8094 | 188.8867 | 0 | 22679.4923 | 22679.4923 | 1791826.1587 | 207003.0401 | 940965.7685 | -813598.1704 | -134236.9503 | -213513.2266 | 397975.9234 | 58100.681 | 1974658.2848 | 225.8338 | 710159.4309 | 2794170.51 | 397975.9234 | 58100.681 | -1974432.451 | 2084011.0791 | 2372842.5327 | 961195.9636 | 52.5219 | 0.00021654 | 0.40133 | 0.69683 | 0.16977 | 2.952 | 3.1441 | 0.18537 | 0.50884 | 2.3098e-10 | 11.7221
254.7478 | 123.7231 | 73.1789 | 5.431 | 25.3342 | 3.2211 | 2000.0001 | 0.2 | 1.8747e-05 | 0.20002 | 0 | 23891.287 | 188.8867 | 0 | 22679.9699 | 22679.9699 | 1791861.1079 | 207005.6339 | 940984.9093 | -813616.2105 | -134240.0005 | -213516.753 | 397988.0224 | 58102.2193 | 1974715.6842 | 225.8385 | 710173.2799 | 2794253.9851 | 397988.0224 | 58102.2193 | -1974489.8457 | 2084080.7052 | 2372910.7669 | 961223.9533 | 52.5219 | 0.00021654 | 0.40133 | 0.69683 | 0.16977 | 2.952 | 3.1442 | 0.18536 | 0.50884 | 2.3098e-10 | 11.7224
254.749 | 123.7264 | 73.1782 | 5.4309 | 25.3349 | 3.2212 | 2000.0001 | 0.2 | 2.7675e-05 | 0.20003 | 0 | 23891.7645 | 188.8868 | 0 | 22680.4475 | 22680.4475 | 1791896.0584 | 207008.2277 | 941004.051 | -813634.2494 | -134243.0507 | -213520.2786 | 398000.1223 | 58103.7578 | 1974773.0852 | 225.8432 | 710187.1288 | 2794337.4361 | 398000.1223 | 58103.7578 | -1974547.242 | 2084150.3072 | 2372979.0026 | 961251.9437 | 52.5219 | 0.00021654 | 0.40134 | 0.69683 | 0.16977 | 2.952 | 3.1442 | 0.18536 | 0.50884 | 2.3098e-10 | 11.7227
254.7502 | 123.7296 | 73.1775 | 5.4308 | 25.3356 | 3.2212 | 2000.0001 | 0.2 | 3.6579e-05 | 0.20004 | 0 | 23892.2421 | 188.8868 | 0 | 22680.9251 | 22680.9251 | 1791931.01 | 207010.8217 | 941023.1935 | -813652.287 | -134246.1008 | -213523.8034 | 398012.2231 | 58105.2963 | 1974830.4877 | 225.8479 | 710200.9778 | 2794420.863 | 398012.2231 | 58105.2963 | -1974604.6397 | 2084219.8852 | 2373047.24 | 961279.9349 | 52.5219 | 0.00021654 | 0.40134 | 0.69683 | 0.16977 | 2.952 | 3.1442 | 0.18536 | 0.50884 | 2.3098e-10 | 11.723
254.7514 | 123.7328 | 73.1767 | 5.4307 | 25.3363 | 3.2213 | 2000.0001 | 0.2 | 4.5458e-05 | 0.20005 | 0 | 23892.7196 | 188.8869 | 0 | 22681.4028 | 22681.4028 | 1791965.9629 | 207013.4156 | 941042.3368 | -813670.3235 | -134249.1509 | -213527.3274 | 398024.3248 | 58106.8349 | 1974887.8916 | 225.8527 | 710214.8267 | 2794504.2659 | 398024.3248 | 58106.8349 | -1974662.039 | 2084289.4392 | 2373115.479 | 961307.9268 | 52.5219 | 0.00021654 | 0.40134 | 0.69683 | 0.16976 | 2.952 | 3.1442 | 0.18536 | 0.50884 | 2.3097e-10 | 11.7233
254.7633 | 123.7652 | 73.1697 | 5.4294 | 25.3436 | 3.222 | 2000.0001 | 0.2 | 0.00013303 | 0.20013 | 0 | 23897.4951 | 188.8891 | 0 | 22686.1804 | 22686.1804 | 1792315.5574 | 207039.3584 | 941233.8149 | -813850.6223 | -134279.6485 | -213562.522 | 398145.3897 | 58122.2269 | 1975462.0134 | 225.8998 | 710353.3162 | 2795336.9971 | 398145.3897 | 58122.2269 | -1975236.1136 | 2084983.6809 | 2373797.9579 | 961587.8859 | 52.5219 | 0.00021654 | 0.40139 | 0.69685 | 0.16975 | 2.9521 | 3.1442 | 0.18534 | 0.50886 | 2.3097e-10 | 11.7263
254.7753 | 123.7975 | 73.1625 | 5.4282 | 25.3508 | 3.2227 | 2000.0001 | 0.2 | 0.00021819 | 0.20022 | 0 | 23902.2706 | 188.8933 | 0 | 22690.9601 | 22690.9601 | 1792665.2688 | 207065.3063 | 941425.3736 | -814030.8043 | -134310.141 | -213597.636 | 398266.5413 | 58137.6288 | 1976036.2848 | 225.947 | 710491.8057 | 2796167.4061 | 398266.5413 | 58137.6288 | -1975810.3378 | 2085675.6004 | 2374480.5985 | 961867.9182 | 52.5219 | 0.00021654 | 0.40144 | 0.69687 | 0.16973 | 2.9521 | 3.1443 | 0.18531 | 0.50888 | 2.3096e-10 | 11.7294
254.7872 | 123.8298 | 73.1553 | 5.4269 | 25.3579 | 3.2234 | 2000.0001 | 0.2 | 0.00030102 | 0.2003 | 0 | 23907.0461 | 188.8995 | 0 | 22695.7418 | 22695.7418 | 1793015.0924 | 207091.2591 | 941617.0103 | -814210.8741 | -134340.6287 | -213632.672 | 398387.7781 | 58153.0405 | 1976610.7058 | 225.9942 | 710630.2951 | 2796995.5623 | 398387.7781 | 58153.0405 | -1976384.7115 | 2086365.2672 | 2375163.4008 | 962148.0237 | 52.5219 | 0.00021654 | 0.40149 | 0.69689 | 0.16971 | 2.9522 | 3.1443 | 0.18529 | 0.50889 | 2.3096e-10 | 11.7325
254.8221 | 123.9243 | 73.1336 | 5.4232 | 25.3788 | 3.2254 | 2000.0001 | 0.2 | 0.00053023 | 0.20053 | 0 | 23921.0014 | 188.9285 | 0 | 22709.7261 | 22709.7261 | 1794037.9662 | 207167.1242 | 942177.4454 | -814736.4918 | -134429.6977 | -213734.6359 | 398742.5367 | 58198.1317 | 1978290.1767 | 226.1323 | 711034.9988 | 2799403.4933 | 398742.5367 | 58198.1317 | -1978064.0445 | 2088368.4945 | 2377159.6611 | 962966.9867 | 52.5219 | 0.00021654 | 0.40162 | 0.69694 | 0.16966 | 2.9524 | 3.1444 | 0.18523 | 0.50894 | 2.3094e-10 | 11.7414
254.857 | 124.0188 | 73.1114 | 5.4194 | 25.3994 | 3.2274 | 2000.0001 | 0.2 | 0.00074159 | 0.20074 | 0 | 23934.9567 | 188.9728 | 0 | 22723.7258 | 22723.7258 | 1795061.6576 | 207243.0204 | 942738.4703 | -815261.292 | -134518.7357 | -213836.0099 | 399097.9754 | 58243.3005 | 1979970.9258 | 226.2705 | 711439.7025 | 2801794.3408 | 399097.9754 | 58243.3005 | -1979744.6552 | 2090354.6383 | 2379157.3037 | 963786.5745 | 52.5219 | 0.00021654 | 0.40176 | 0.69698 | 0.1696 | 2.9526 | 3.1446 | 0.18517 | 0.50898 | 2.3093e-10 | 11.7504
254.8919 | 124.1134 | 73.0887 | 5.4156 | 25.4199 | 3.2294 | 2000.0001 | 0.2 | 0.00093653 | 0.20094 | 0 | 23948.912 | 189.0314 | 0 | 22737.7396 | 22737.7396 | 1796086.0703 | 207318.9405 | 943300.0329 | -815785.3709 | -134607.7498 | -213936.8463 | 399454.0621 | 58288.5427 | 1981652.9531 | 226.4089 | 711844.4061 | 2804169.5721 | 399454.0621 | 58288.5427 | -1981426.5442 | 2092325.166 | 2381156.3298 | 964606.7873 | 52.5219 | 0.00021654 | 0.4019 | 0.69703 | 0.16955 | 2.9528 | 3.1447 | 0.1851 | 0.50903 | 2.3091e-10 | 11.7593
254.9268 | 124.2079 | 73.0654 | 5.4118 | 25.4402 | 3.2313 | 2000.0001 | 0.2 | 0.0011163 | 0.20112 | 0 | 23962.8673 | 189.103 | 0 | 22751.7665 | 22751.7665 | 1797111.1158 | 207394.878 | 943862.0851 | -816308.8171 | -134696.7464 | -214037.193 | 399810.7671 | 58333.8545 | 1983336.259 | 226.5474 | 712249.1098 | 2806530.5388 | 399810.7671 | 58333.8545 | -1983109.7116 | 2094281.429 | 2383156.7408 | 965427.6251 | 52.5219 | 0.00021654 | 0.40203 | 0.69708 | 0.1695 | 2.953 | 3.1449 | 0.18504 | 0.50907 | 2.3089e-10 | 11.7683
254.986 | 124.3685 | 73.0248 | 5.4053 | 25.4743 | 3.2346 | 2000.0001 | 0.2 | 0.0013903 | 0.20139 | 0 | 23986.5539 | 189.2514 | 0 | 22775.6015 | 22775.6015 | 1798852.1439 | 207523.7901 | 944817.0526 | -817196.0682 | -134847.7796 | -214206.5256 | 400417.5404 | 58410.9114 | 1986196.2886 | 226.7828 | 712936.0198 | 2810508.9485 | 400417.5404 | 58410.9114 | -1985969.5058 | 2097572.9287 | 2386555.2446 | 966822.2774 | 52.5219 | 0.00021654 | 0.40226 | 0.69716 | 0.16941 | 2.9533 | 3.1451 | 0.18494 | 0.50913 | 2.3087e-10 | 11.7835
255.0452 | 124.5291 | 72.983 | 5.3987 | 25.5081 | 3.2377 | 2000.0001 | 0.2 | 0.0016294 | 0.20163 | 0 | 24010.2404 | 189.4303 | 0 | 22799.4669 | 22799.4669 | 1800594.4087 | 207652.71 | 945773.113 | -818082.0827 | -134998.8051 | -214374.7654 | 401025.8979 | 58488.1433 | 1989060.0042 | 227.0185 | 713622.9297 | 2814455.2119 | 401025.8979 | 58488.1433 | -1988832.9857 | 2100832.2822 | 2389957.7501 | 968218.7318 | 52.5219 | 0.00021654 | 0.40248 | 0.69724 | 0.16932 | 2.9537 | 3.1453 | 0.18484 | 0.50919 | 2.3084e-10 | 11.7987
255.1044 | 124.6898 | 72.9402 | 5.392 | 25.5416 | 3.2409 | 2000.0001 | 0.2 | 0.0018383 | 0.20184 | 0 | 24033.927 | 189.6356 | 0 | 22823.3588 | 22823.3588 | 1802337.5999 | 207781.6151 | 946730.0983 | -818967.1708 | -135149.8453 | -214542.0803 | 401635.7353 | 58565.5366 | 1991927.4074 | 227.2545 | 714309.8396 | 2818374.0679 | 401635.7353 | 58565.5366 | -1991700.153 | 2104064.2283 | 2393364.2657 | 969616.9888 | 52.5219 | 0.00021654 | 0.4027 | 0.69731 | 0.16924 | 2.954 | 3.1455 | 0.18473 | 0.50924 | 2.3081e-10 | 11.814
255.1636 | 124.8506 | 72.8965 | 5.3854 | 25.5748 | 3.244 | 2000.0001 | 0.2 | 0.0020209 | 0.20202 | 0 | 24057.6135 | 189.8641 | 0 | 22847.2739 | 22847.2739 | 1804081.448 | 207910.4861 | 947687.8624 | -819851.602 | -135300.9197 | -214708.6163 | 402246.9621 | 58643.0795 | 1994798.5002 | 227.4907 | 714996.7496 | 2822269.6343 | 402246.9621 | 58643.0795 | -1994571.0095 | 2107272.8847 | 2396774.7997 | 971017.0496 | 52.5219 | 0.00021654 | 0.40292 | 0.69738 | 0.16915 | 2.9543 | 3.1457 | 0.18463 | 0.50929 | 2.3079e-10 | 11.8292
255.2229 | 125.0114 | 72.8521 | 5.3787 | 25.6078 | 3.247 | 2000.0001 | 0.2 | 0.0021807 | 0.20218 | 0 | 24081.3001 | 190.1129 | 0 | 22871.2092 | 22871.2092 | 1805825.7193 | 208039.3062 | 948646.279 | -820735.61 | -135452.045 | -214874.5 | 402859.4998 | 58720.7618 | 1997673.2843 | 227.7271 | 715683.6595 | 2826145.4856 | 402859.4998 | 58720.7618 | -1997445.5572 | 2110461.8261 | 2400189.3602 | 972418.9148 | 52.5219 | 0.00021654 | 0.40313 | 0.69746 | 0.16907 | 2.9546 | 3.146 | 0.18454 | 0.50933 | 2.3076e-10 | 11.8444
255.3693 | 125.4096 | 72.7393 | 5.362 | 25.6887 | 3.2545 | 2000.0001 | 0.2 | 0.0024964 | 0.2025 | 0 | 24139.8779 | 190.7978 | 0 | 22930.472 | 22930.472 | 1810139.7902 | 208357.5656 | 951018.5272 | -822921.3861 | -135826.1024 | -215282.6942 | 404379.49 | 58913.4103 | 2004798.6154 | 228.3125 | 717382.4171 | 2835667.4367 | 404379.49 | 58913.4103 | -2004570.3029 | 2118285.0196 | 2408651.0628 | 975893.5441 | 52.5219 | 0.00021654 | 0.40365 | 0.69762 | 0.16886 | 2.9554 | 3.1465 | 0.1843 | 0.50942 | 2.3071e-10 | 11.8821
255.5158 | 125.8083 | 72.6235 | 5.3452 | 25.7689 | 3.2617 | 2000.0001 | 0.2 | 0.0027258 | 0.20273 | 0 | 24198.4558 | 191.5626 | 0 | 22989.8146 | 22989.8146 | 1814452.8934 | 208675.2627 | 953392.8454 | -825108.1299 | -136200.7221 | -215688.8184 | 405906.3052 | 59106.7544 | 2011946.5653 | 228.8986 | 719081.1748 | 2845123.2098 | 405906.3052 | 59106.7544 | -2011717.6667 | 2126042.035 | 2417137.5449 | 979379.2304 | 52.5219 | 0.00021654 | 0.40415 | 0.69778 | 0.16866 | 2.9561 | 3.147 | 0.18407 | 0.50948 | 2.3065e-10 | 11.9199
255.5355 | 125.862 | 72.6078 | 5.343 | 25.7796 | 3.2627 | 2000.0001 | 0.2 | 0.0027517 | 0.20275 | 0 | 24206.3363 | 191.6705 | 0 | 22997.803 | 22997.803 | 1815032.9779 | 208717.9538 | 953712.3755 | -825402.4732 | -136251.1688 | -215743.3427 | 406112.2007 | 59132.8144 | 2012909.9102 | 228.9775 | 719309.7095 | 2846391.5601 | 406112.2007 | 59132.8144 | -2012680.9327 | 2127081.8505 | 2418281.131 | 979849.0061 | 52.5219 | 0.00021654 | 0.40422 | 0.6978 | 0.16863 | 2.9562 | 3.1471 | 0.18404 | 0.50949 | 2.3064e-10 | 11.925
255.5552 | 125.9157 | 72.592 | 5.3407 | 25.7903 | 3.2637 | 2000.0001 | 0.2 | 0.0027764 | 0.20278 | 0 | 24214.2168 | 191.7794 | 0 | 23005.7924 | 23005.7924 | 1815613.0088 | 208760.6322 | 954031.9236 | -825696.8701 | -136301.6281 | -215797.8489 | 406318.2076 | 59158.8854 | 2013873.6652 | 229.0565 | 719538.2443 | 2847659.2653 | 406318.2076 | 59158.8854 | -2013644.6087 | 2128121.021 | 2419425.1675 | 980318.9822 | 52.5219 | 0.00021654 | 0.40428 | 0.69782 | 0.1686 | 2.9563 | 3.1471 | 0.18401 | 0.5095 | 2.3063e-10 | 11.9301
255.5749 | 125.9694 | 72.5762 | 5.3385 | 25.8011 | 3.2646 | 2000.0001 | 0.2 | 0.0028002 | 0.2028 | 0 | 24222.0973 | 191.8893 | 0 | 23013.7828 | 23013.7828 | 1816192.9828 | 208803.2977 | 954351.488 | -825991.3238 | -136352.1003 | -215852.3389 | 406524.3249 | 59184.9672 | 2014837.8302 | 229.1354 | 719766.779 | 2848926.3749 | 406524.3249 | 59184.9672 | -2014608.6948 | 2129159.5959 | 2420569.6546 | 980789.1587 | 52.5219 | 0.00021654 | 0.40435 | 0.69784 | 0.16858 | 2.9564 | 3.1472 | 0.18398 | 0.50951 | 2.3063e-10 | 11.9352
255.5946 | 126.0231 | 72.5603 | 5.3362 | 25.8118 | 3.2656 | 2000.0001 | 0.2 | 0.0028231 | 0.20282 | 0 | 24229.9778 | 192.0001 | 0 | 23021.7741 | 23021.7741 | 1816772.8969 | 208845.9501 | 954671.0671 | -826285.8375 | -136402.5856 | -215906.8141 | 406730.5515 | 59211.0597 | 2015802.4054 | 229.2143 | 719995.3138 | 2850192.9357 | 406730.5515 | 59211.0597 | -2015573.1911 | 2130197.622 | 2421714.5924 | 981259.5358 | 52.5219 | 0.00021654 | 0.40441 | 0.69786 | 0.16855 | 2.9565 | 3.1473 | 0.18395 | 0.50951 | 2.3062e-10 | 11.9403
255.6143 | 126.0769 | 72.5444 | 5.334 | 25.8225 | 3.2666 | 2000.0001 | 0.2 | 0.002845 | 0.20285 | 0 | 24237.8583 | 192.1118 | 0 | 23029.7663 | 23029.7663 | 1817352.7481 | 208888.5892 | 954990.6593 | -826580.414 | -136453.0843 | -215961.2763 | 406936.8866 | 59237.1628 | 2016767.391 | 229.2933 | 720223.8485 | 2851458.9926 | 406936.8866 | 59237.1628 | -2016538.0977 | 2131235.1442 | 2422859.9812 | 981730.1134 | 52.5219 | 0.00021654 | 0.40448 | 0.69788 | 0.16852 | 2.9566 | 3.1473 | 0.18392 | 0.50952 | 2.3061e-10 | 11.9454
255.634 | 126.1306 | 72.5285 | 5.3317 | 25.8332 | 3.2675 | 2000.0001 | 0.2 | 0.0028661 | 0.20287 | 0 | 24245.7388 | 192.2243 | 0 | 23037.7593 | 23037.7593 | 1817932.5337 | 208931.2149 | 955310.263 | -826875.0562 | -136503.5964 | -216015.7269 | 407143.3292 | 59263.2763 | 2017732.7869 | 229.3722 | 720452.3832 | 2852724.5884 | 407143.3292 | 59263.2763 | -2017503.4147 | 2132272.2051 | 2424005.8212 | 982200.8917 | 52.5219 | 0.00021654 | 0.40455 | 0.6979 | 0.1685 | 2.9567 | 3.1474 | 0.18389 | 0.50952 | 2.306e-10 | 11.9505
255.6734 | 126.2381 | 72.4965 | 5.3272 | 25.8546 | 3.2694 | 2000.0001 | 0.2 | 0.0029059 | 0.20291 | 0 | 24261.4998 | 192.4517 | 0 | 23053.7478 | 23053.7478 | 1819091.8962 | 209016.4249 | 955949.4991 | -827464.5492 | -136604.6618 | -216124.5995 | 407556.5329 | 59315.5342 | 2019664.8101 | 229.5301 | 720909.4527 | 2855254.5765 | 407556.5329 | 59315.5342 | -2019435.28 | 2134345.1238 | 2426298.8554 | 983143.0501 | 52.5219 | 0.00021654 | 0.40468 | 0.69794 | 0.16844 | 2.9569 | 3.1475 | 0.18383 | 0.50954 | 2.3059e-10 | 11.9606
255.7128 | 126.3457 | 72.4645 | 5.3227 | 25.876 | 3.2713 | 2000.0001 | 0.2 | 0.0029426 | 0.20294 | 0 | 24277.2609 | 192.6821 | 0 | 23069.7392 | 23069.7392 | 1820250.9658 | 209101.579 | 956588.7654 | -828054.3351 | -136705.7832 | -216233.4419 | 407970.1567 | 59367.8324 | 2021598.4758 | 229.6881 | 721366.5222 | 2857783.1839 | 407970.1567 | 59367.8324 | -2021368.7877 | 2136416.6617 | 2428593.6963 | 984086.0114 | 52.5219 | 0.00021654 | 0.40481 | 0.69798 | 0.16839 | 2.9571 | 3.1477 | 0.18377 | 0.50955 | 2.3057e-10 | 11.9708
255.7522 | 126.4533 | 72.4324 | 5.3182 | 25.8973 | 3.2732 | 2000.0001 | 0.2 | 0.0029767 | 0.20298 | 0 | 24293.0219 | 192.9154 | 0 | 23085.7335 | 23085.7335 | 1821409.7244 | 209186.676 | 957228.0523 | -828644.4321 | -136806.9616 | -216342.2637 | 408384.1944 | 59420.1703 | 2023533.7846 | 229.846 | 721823.5917 | 2860310.6875 | 408384.1944 | 59420.1703 | -2023303.9386 | 2138487.0959 | 2430890.3452 | 985029.776 | 52.5219 | 0.00021654 | 0.40494 | 0.69802 | 0.16834 | 2.9573 | 3.1478 | 0.18371 | 0.50956 | 2.3056e-10 | 11.981
255.7916 | 126.5609 | 72.4001 | 5.3137 | 25.9187 | 3.2751 | 2000.0001 | 0.2 | 0.0030083 | 0.20301 | 0 | 24308.7829 | 193.1512 | 0 | 23101.7303 | 23101.7303 | 1822568.1554 | 209271.7148 | 957867.351 | -829234.8566 | -136908.1983 | -216451.0737 | 408798.6408 | 59472.5469 | 2025470.7373 | 230.004 | 722280.6611 | 2862837.3399 | 408798.6408 | 59472.5469 | -2025240.7333 | 2140556.6787 | 2433188.8035 | 985974.344 | 52.5219 | 0.00021654 | 0.40507 | 0.69806 | 0.16828 | 2.9575 | 3.1479 | 0.18365 | 0.50957 | 2.3054e-10 | 11.9912
255.831 | 126.6686 | 72.3678 | 5.3092 | 25.94 | 3.277 | 2000.0001 | 0.2 | 0.0030377 | 0.20304 | 0 | 24324.5439 | 193.3894 | 0 | 23117.7296 | 23117.7296 | 1823726.2438 | 209356.6946 | 958506.6536 | -829825.6237 | -137009.4941 | -216559.8798 | 409213.4909 | 59524.9618 | 2027409.3345 | 230.162 | 722737.7306 | 2865363.3707 | 409213.4909 | 59524.9618 | -2027179.1724 | 2142625.6401 | 2435489.0724 | 986919.7159 | 52.5219 | 0.00021654 | 0.4052 | 0.6981 | 0.16823 | 2.9577 | 3.1481 | 0.1836 | 0.50958 | 2.3053e-10 | 12.0014
255.9509 | 126.9966 | 72.2689 | 5.2956 | 26.005 | 3.2828 | 2000.0001 | 0.2 | 0.0031152 | 0.20312 | 0 | 24372.5179 | 194.1274 | 0 | 23166.4415 | 23166.4415 | 1827249.0077 | 209614.9851 | 960452.5258 | -831626.0894 | -137318.1955 | -216891.1279 | 410478.6606 | 59684.7314 | 2033320.236 | 230.6431 | 724128.9752 | 2873050.7981 | 410478.6606 | 59684.7314 | -2033089.5929 | 2148921.8229 | 2442501.8711 | 989802.2246 | 52.5219 | 0.00021654 | 0.40559 | 0.69822 | 0.16807 | 2.9582 | 3.1485 | 0.18342 | 0.50961 | 2.3049e-10 | 12.0325
256.0708 | 127.3251 | 72.1695 | 5.282 | 26.0699 | 3.2884 | 2000.0001 | 0.2 | 0.0031784 | 0.20318 | 0 | 24420.4918 | 194.8822 | 0 | 23215.1702 | 23215.1702 | 1830768.1612 | 209872.7013 | 962398.2049 | -833430.1656 | -137627.4714 | -217222.5691 | 411747.4317 | 59844.8344 | 2039246.3998 | 231.1243 | 725520.2198 | 2880739.1187 | 411747.4317 | 59844.8344 | -2039015.2755 | 2155218.8989 | 2449531.4861 | 992692.1936 | 52.5219 | 0.00021654 | 0.40598 | 0.69833 | 0.16791 | 2.9588 | 3.1488 | 0.18324 | 0.50963 | 2.3044e-10 | 12.0636
256.1908 | 127.654 | 72.0696 | 5.2684 | 26.1348 | 3.2941 | 2000.0001 | 0.2 | 0.0032309 | 0.20323 | 0 | 24468.4658 | 195.6509 | 0 | 23263.9129 | 23263.9129 | 1834283.4592 | 210129.8292 | 964343.564 | -835238.0972 | -137937.3355 | -217554.3303 | 413019.7283 | 60005.2592 | 2045187.8456 | 231.6056 | 726911.4644 | 2888432.0582 | 413019.7283 | 60005.2592 | -2044956.24 | 2161520.5938 | 2456577.9453 | 995589.6326 | 52.5219 | 0.00021654 | 0.40637 | 0.69845 | 0.16776 | 2.9594 | 3.1492 | 0.18307 | 0.50965 | 2.304e-10 | 12.0948
256.3107 | 127.9833 | 71.9694 | 5.2549 | 26.1998 | 3.2997 | 2000.0001 | 0.2 | 0.0032753 | 0.20328 | 0 | 24516.4397 | 196.4312 | 0 | 23312.6671 | 23312.6671 | 1837794.7168 | 210386.3593 | 966288.509 | -837050.0692 | -138247.7974 | -217886.5055 | 414295.4948 | 60165.9971 | 2051144.5933 | 232.087 | 728302.709 | 2896132.4142 | 414295.4948 | 60165.9971 | -2050912.5063 | 2167829.7052 | 2463641.2743 | 998494.5511 | 52.5219 | 0.00021654 | 0.40675 | 0.69856 | 0.1676 | 2.96 | 3.1496 | 0.18289 | 0.50967 | 2.3036e-10 | 12.126
256.4306 | 128.3131 | 71.8688 | 5.2415 | 26.2648 | 3.3053 | 2000.0001 | 0.2 | 0.0033138 | 0.20331 | 0 | 24564.4137 | 197.2215 | 0 | 23361.4314 | 23361.4314 | 1841301.7939 | 210642.2851 | 968232.9705 | -838866.2217 | -138558.8636 | -218219.1643 | 415574.6915 | 60327.0413 | 2057116.6629 | 232.5685 | 729693.9536 | 2903842.292 | 415574.6915 | 60327.0413 | -2056884.0944 | 2174148.3385 | 2470721.4968 | 1001406.959 | 52.5219 | 0.00021654 | 0.40714 | 0.69867 | 0.16744 | 2.9605 | 3.15 | 0.18272 | 0.50968 | 2.3031e-10 | 12.1572
256.5506 | 128.6432 | 71.768 | 5.2281 | 26.3299 | 3.3109 | 2000.0001 | 0.2 | 0.0033476 | 0.20335 | 0 | 24612.3876 | 198.0204 | 0 | 23410.2042 | 23410.2042 | 1844804.5839 | 210897.6028 | 970176.8971 | -840686.6614 | -138870.538 | -218552.3581 | 416857.29 | 60488.3864 | 2063104.0746 | 233.0499 | 731085.1982 | 2911563.2794 | 416857.29 | 60488.3864 | -2062871.0246 | 2180478.0813 | 2477818.6351 | 1004326.866 | 52.5219 | 0.00021654 | 0.40752 | 0.69878 | 0.16729 | 2.9611 | 3.1504 | 0.18255 | 0.5097 | 2.3027e-10 | 12.1885
256.6969 | 129.0467 | 71.6447 | 5.2119 | 26.4095 | 3.3176 | 2000.0001 | 0.2 | 0.0033845 | 0.20338 | 0 | 24670.9175 | 199.0055 | 0 | 23469.7192 | 23469.7192 | 1849072.1831 | 211208.2723 | 972547.7752 | -842913.5857 | -139251.6183 | -218959.6451 | 418426.6829 | 60685.6346 | 2070429.7305 | 233.6374 | 732782.5645 | 2920999.9523 | 418426.6829 | 60685.6346 | -2070196.0931 | 2188217.3878 | 2486500.3285 | 1007899.4234 | 52.5219 | 0.00021654 | 0.40799 | 0.69891 | 0.1671 | 2.9618 | 3.1509 | 0.18234 | 0.50972 | 2.3022e-10 | 12.2267
256.8432 | 129.4507 | 71.5212 | 5.1958 | 26.4893 | 3.3244 | 2000.0001 | 0.2 | 0.0034177 | 0.20342 | 0 | 24729.4474 | 200.0008 | 0 | 23529.2444 | 23529.2444 | 1853333.1717 | 211518.032 | 974917.7546 | -845147.1207 | -139633.6084 | -219367.831 | 420001.0884 | 60883.3189 | 2077778.2894 | 234.2249 | 734479.9309 | 2930456.5092 | 420001.0884 | 60883.3189 | -2077544.0645 | 2195976.5783 | 2495207.269 | 1011483.1754 | 52.5219 | 0.00021654 | 0.40846 | 0.69904 | 0.16691 | 2.9625 | 3.1514 | 0.18213 | 0.50974 | 2.3017e-10 | 12.265
256.9896 | 129.8554 | 71.3974 | 5.1797 | 26.5692 | 3.3311 | 2000.0001 | 0.2 | 0.0034485 | 0.20345 | 0 | 24787.9772 | 201.0055 | 0 | 23588.779 | 23588.779 | 1857587.4688 | 211826.8823 | 977286.8034 | -847387.3472 | -140016.5079 | -219776.9474 | 421580.4942 | 61081.4347 | 2085149.7879 | 234.8125 | 736177.2972 | 2939934.0892 | 421580.4942 | 61081.4347 | -2084914.9755 | 2203756.792 | 2503939.4919 | 1015078.1398 | 52.5219 | 0.00021654 | 0.40893 | 0.69917 | 0.16672 | 2.9632 | 3.1519 | 0.18192 | 0.50976 | 2.3012e-10 | 12.3034
257.1359 | 130.2607 | 71.2734 | 5.1638 | 26.6493 | 3.3378 | 2000.0001 | 0.2 | 0.0034775 | 0.20348 | 0 | 24846.5071 | 202.019 | 0 | 23648.3223 | 23648.3223 | 1861835.0147 | 212134.8254 | 979654.9011 | -849634.325 | -140400.3146 | -220187.0149 | 423164.8953 | 61279.9787 | 2092544.2626 | 235.4 | 737874.6636 | 2949433.5056 | 423164.8953 | 61279.9787 | -2092308.8626 | 2211558.842 | 2512697.0316 | 1018684.3343 | 52.5219 | 0.00021654 | 0.4094 | 0.6993 | 0.16653 | 2.9639 | 3.1523 | 0.18171 | 0.50978 | 2.3006e-10 | 12.3418
257.2822 | 130.6667 | 71.1492 | 5.1479 | 26.7295 | 3.3445 | 2000.0001 | 0.2 | 0.0035053 | 0.20351 | 0 | 24905.037 | 203.0407 | 0 | 23707.8739 | 23707.8739 | 1866075.7642 | 212441.864 | 982022.0352 | -851888.0991 | -140785.0258 | -220598.046 | 424754.2914 | 61478.948 | 2099961.7501 | 235.9876 | 739572.0299 | 2958955.3424 | 424754.2914 | 61478.948 | -2099725.7625 | 2219383.3125 | 2521479.9216 | 1022301.7766 | 52.5219 | 0.00021654 | 0.40987 | 0.69943 | 0.16634 | 2.9646 | 3.1528 | 0.1815 | 0.50981 | 2.3001e-10 | 12.3802
257.4285 | 131.0733 | 71.0249 | 5.1321 | 26.8099 | 3.3511 | 2000.0001 | 0.2 | 0.0035322 | 0.20353 | 0 | 24963.5669 | 204.0705 | 0 | 23767.4336 | 23767.4336 | 1870309.6827 | 212748.0017 | 984388.1988 | -854148.7041 | -141170.6379 | -221010.0477 | 426348.6862 | 61678.3403 | 2107402.2868 | 236.5752 | 741269.3963 | 2968500.0217 | 426348.6862 | 61678.3403 | -2107165.7116 | 2227230.6255 | 2530288.1947 | 1025930.4846 | 52.5219 | 0.00021654 | 0.41034 | 0.69956 | 0.16615 | 2.9653 | 3.1533 | 0.18129 | 0.50983 | 2.2996e-10 | 12.4188
257.6167 | 131.5971 | 70.8647 | 5.112 | 26.9136 | 3.3596 | 2000.0001 | 0.2 | 0.003566 | 0.20357 | 0 | 25038.8242 | 205.406 | 0 | 23844.0264 | 23844.0264 | 1875743.5445 | 213140.3142 | 987429.1654 | -857065.4582 | -141667.7728 | -221541.2277 | 428406.1042 | 61935.3361 | 2117003.2128 | 237.3307 | 743451.8588 | 2980806.5766 | 428406.1042 | 61935.3361 | -2116765.8821 | 2237354.7178 | 2541651.17 | 1030612.8383 | 52.5219 | 0.00021654 | 0.41095 | 0.69972 | 0.16591 | 2.9662 | 3.1539 | 0.18103 | 0.50986 | 2.299e-10 | 12.4684
257.8048 | 132.1219 | 70.7043 | 5.092 | 27.0175 | 3.3681 | 2000.0001 | 0.2 | 0.0035992 | 0.2036 | 0 | 25114.0815 | 206.7541 | 0 | 23920.6318 | 23920.6318 | 1881166.0229 | 213531.1528 | 990468.5223 | -859993.5957 | -142166.3816 | -222074.0174 | 430471.8127 | 62193.0247 | 2126642.3828 | 238.0862 | 745634.3213 | 2993151.86 | 430471.8127 | 62193.0247 | -2126404.2966 | 2247517.5387 | 2553056.2315 | 1035313.8839 | 52.5219 | 0.00021654 | 0.41155 | 0.69988 | 0.16567 | 2.9671 | 3.1546 | 0.18076 | 0.50989 | 2.2983e-10 | 12.5181
257.993 | 132.6478 | 70.5437 | 5.0721 | 27.1218 | 3.3765 | 2000.0001 | 0.2 | 0.003632 | 0.20363 | 0 | 25189.3388 | 208.1145 | 0 | 23997.2496 | 23997.2496 | 1886577.0813 | 213920.5266 | 993506.2739 | -862933.1532 | -142666.4552 | -222608.4125 | 432545.8305 | 62451.403 | 2136319.8737 | 238.8417 | 747816.7838 | 3005536.1972 | 432545.8305 | 62451.403 | -2136081.0319 | 2257719.4134 | 2564503.4462 | 1040033.6587 | 52.5219 | 0.00021654 | 0.41216 | 0.70005 | 0.16543 | 2.968 | 3.1552 | 0.18049 | 0.50993 | 2.2976e-10 | 12.5679
258.1811 | 133.1747 | 70.3828 | 5.0523 | 27.2263 | 3.3849 | 2000.0001 | 0.2 | 0.0036645 | 0.20366 | 0 | 25264.5962 | 209.4873 | 0 | 24073.8797 | 24073.8797 | 1891976.6889 | 214308.4449 | 996542.427 | -865884.1615 | -143167.9842 | -223144.406 | 434628.1786 | 62710.4684 | 2146035.7623 | 239.5973 | 749999.2464 | 3017959.8246 | 434628.1786 | 62710.4684 | -2145796.165 | 2267960.5783 | 2575992.8801 | 1044772.2 | 52.5219 | 0.00021654 | 0.41277 | 0.70021 | 0.16519 | 2.9689 | 3.1559 | 0.18023 | 0.50996 | 2.297e-10 | 12.6179
258.3692 | 133.7026 | 70.2217 | 5.0327 | 27.331 | 3.3933 | 2000.0001 | 0.2 | 0.0036969 | 0.2037 | 0 | 25339.8535 | 210.8723 | 0 | 24150.5221 | 24150.5221 | 1897364.8188 | 214694.9172 | 999576.9904 | -868846.6475 | -143670.9593 | -223681.9892 | 436718.8785 | 62970.2185 | 2155790.125 | 240.3528 | 752181.7089 | 3030422.9199 | 436718.8785 | 62970.2185 | -2155549.7722 | 2278241.211 | 2587524.5986 | 1049529.5451 | 52.5219 | 0.00021654 | 0.41338 | 0.70037 | 0.16495 | 2.9699 | 3.1565 | 0.17996 | 0.51 | 2.2963e-10 | 12.6679
258.5992 | 134.3493 | 70.0245 | 5.0089 | 27.4594 | 3.4035 | 2000.0001 | 0.2 | 0.0037365 | 0.20374 | 0 | 25431.8321 | 212.5816 | 0 | 24244.2099 | 24244.2099 | 1903934.5023 | 215165.309 | 1003283.6526 | -872482.9841 | -144287.6391 | -224341.1607 | 439285.4808 | 63288.6083 | 2167764.1488 | 241.2763 | 754849.0878 | 3045708.9631 | 439285.4808 | 63288.6083 | -2167522.8725 | 2290859.8753 | 2601676.0417 | 1055369.5044 | 52.5219 | 0.00021654 | 0.41414 | 0.70056 | 0.16465 | 2.971 | 3.1573 | 0.17963 | 0.51004 | 2.2955e-10 | 12.7292
258.8291 | 134.9975 | 69.8269 | 4.9853 | 27.5882 | 3.4137 | 2000.0001 | 0.2 | 0.003776 | 0.20378 | 0 | 25523.8107 | 214.3091 | 0 | 24337.916 | 24337.916 | 1910486.9639 | 215633.5711 | 1006987.9735 | -876136.5426 | -144906.4487 | -225002.6736 | 441864.6318 | 63608.0137 | 2179795.8954 | 242.1997 | 757516.4666 | 3061054.3733 | 441864.6318 | 63608.0137 | -2179553.6957 | 2303537.9066 | 2615890.8606 | 1061237.6744 | 52.5219 | 0.00021654 | 0.41489 | 0.70075 | 0.16436 | 2.9721 | 3.1581 | 0.17931 | 0.51009 | 2.2947e-10 | 12.7906
259.0591 | 135.6472 | 69.629 | 4.9619 | 27.7174 | 3.4238 | 2000.0001 | 0.2 | 0.0038155 | 0.20382 | 0 | 25615.7892 | 216.0548 | 0 | 24431.6402 | 24431.6402 | 1917022.1647 | 216099.7195 | 1010689.9722 | -879807.3619 | -145527.3719 | -225666.5085 | 444456.3716 | 63928.431 | 2191885.5026 | 243.1232 | 760183.8455 | 3076459.3259 | 444456.3716 | 63928.431 | -2191642.3795 | 2316275.4804 | 2630169.1708 | 1067134.1221 | 52.5219 | 0.00021654 | 0.41564 | 0.70094 | 0.16407 | 2.9732 | 3.1589 | 0.17898 | 0.51014 | 2.2939e-10 | 12.8521
259.289 | 136.2985 | 69.4308 | 4.9386 | 27.8469 | 3.4339 | 2000.0001 | 0.2 | 0.0038551 | 0.20386 | 0 | 25707.7678 | 217.8186 | 0 | 24525.3826 | 24525.3826 | 1923540.0677 | 216563.77 | 1014389.668 | -883495.479 | -146150.3931 | -226332.6465 | 447060.7398 | 64249.8569 | 2204033.1078 | 244.0466 | 762851.2244 | 3091923.9759 | 447060.7398 | 64249.8569 | -2203789.0612 | 2329072.7515 | 2644511.0867 | 1073058.9142 | 52.5219 | 0.00021654 | 0.4164 | 0.70113 | 0.16377 | 2.9744 | 3.1597 | 0.17866 | 0.51019 | 2.2931e-10 | 12.9138
259.5294 | 136.981 | 69.2232 | 4.9145 | 27.9827 | 3.4443 | 2000.0001 | 0.2 | 0.0038965 | 0.2039 | 0 | 25803.9319 | 219.6822 | 0 | 24623.4103 | 24623.4103 | 1930336.0333 | 217046.7107 | 1018255.2774 | -887369.9608 | -146803.9915 | -227031.5391 | 449797.1664 | 64586.9841 | 2216795.6584 | 245.0121 | 765639.983 | 3108156.3405 | 449797.1664 | 64586.9841 | -2216550.6463 | 2342516.3575 | 2659573.7714 | 1079283.6964 | 52.5219 | 0.00021654 | 0.4172 | 0.70133 | 0.16347 | 2.9756 | 3.1605 | 0.17832 | 0.51025 | 2.2923e-10 | 12.9785
259.7699 | 137.6652 | 69.0153 | 4.8906 | 28.1189 | 3.4548 | 2000.0001 | 0.2 | 0.003938 | 0.20394 | 0 | 25900.096 | 221.5657 | 0 | 24721.4579 | 24721.4579 | 1937113.0108 | 217527.3918 | 1022118.4111 | -891263.4306 | -147459.8495 | -227732.9074 | 452547.483 | 64925.2063 | 2229621.9096 | 245.9776 | 768428.7415 | 3124454.2765 | 452547.483 | 64925.2063 | -2229375.932 | 2356025.535 | 2674706.2333 | 1085539.6094 | 52.5219 | 0.00021654 | 0.41799 | 0.70153 | 0.16316 | 2.9768 | 3.1614 | 0.17797 | 0.51031 | 2.2914e-10 | 13.0433
260.0103 | 138.351 | 68.807 | 4.8668 | 28.2555 | 3.4652 | 2000.0001 | 0.2 | 0.0039796 | 0.20398 | 0 | 25996.2601 | 223.4692 | 0 | 24819.5255 | 24819.5255 | 1943870.9605 | 218005.8299 | 1025979.0898 | -895175.9283 | -148117.9505 | -228436.7306 | 455311.7322 | 65264.5201 | 2242512.0158 | 246.9431 | 771217.5001 | 3140817.9382 | 455311.7322 | 65264.5201 | -2242265.0727 | 2369600.4381 | 2689908.5987 | 1091826.7283 | 52.5219 | 0.00021654 | 0.4188 | 0.70172 | 0.16286 | 2.978 | 3.1622 | 0.17763 | 0.51037 | 2.2906e-10 | 13.1083
260.6163 | 140.087 | 68.2806 | 4.8076 | 28.6012 | 3.4913 | 2000.0001 | 0.2 | 0.0040846 | 0.20408 | 0 | 26238.6654 | 228.3561 | 0 | 25066.8178 | 25066.8178 | 1960821.3017 | 219202.0216 | 1035700.1454 | -905123.0848 | -149786.6862 | -230221.6295 | 462341.8537 | 66124.6606 | 2275289.2602 | 249.3769 | 778247.2547 | 3182359.4088 | 462341.8537 | 66124.6606 | -2275039.8832 | 2404112.154 | 2728541.0774 | 1107814.0204 | 52.5219 | 0.00021654 | 0.42083 | 0.7022 | 0.16209 | 2.981 | 3.1644 | 0.17678 | 0.51053 | 2.2885e-10 | 13.2728
260.9336 | 141 | 68.0041 | 4.777 | 28.7831 | 3.5048 | 2000.0001 | 0.2 | 0.0041397 | 0.20414 | 0 | 26365.5785 | 230.9655 | 0 | 27193.7872 | 25196.3403 | 2105481.9453 | 229364.4734 | 1119136.2259 | -774544.8273 | -141124.1886 | -152809.5775 | 523550.866 | 73578.3887 | 2292613.0632 | 270.2998 | 781927.7354 | 3233050.5336 | 523550.866 | 73578.3887 | -2292342.7634 | 2451122.7983 | 2748945.4656 | 1116263.9579 | 52.5219 | 0.00021654 | 0.42191 | 0.70245 | 0.16168 | 2.9827 | 3.1656 | 0.17633 | 0.51062 | 2.2873e-10 | 13.3594

## Batch 3
Time (h) | Cell Density (10^6 cells/mL) | Glucose (mmol/L) | Glutamine (mmol/L) | Lactate (mmol/L) | Ammonia (mmol/L) | Volume (L) | Dilution Rate (1/h) | Base Dilution Rate (1/h) | Total Inlet Dilution Rate (1/h) | Acid Dilution Rate (1/h) | Feed Medium Use (L) | Base Addition Use (L) | Acid Addition Use (L) | Total Outlet Volume (L) | Permeate Volume (L) | Glucose Out (mmol) | Glutamine Out (mmol) | AA Out (mmol) | Glucose Net (mmol) | Glutamine Net (mmol) | AA Net (mmol) | Lactate Out (mmol) | Ammonium Out (mmol) | O2 In (mmol) | O2 Out (mmol) | CT In (mmol) | CT Out (mmol) | Lactate Net (mmol) | Ammonium Net (mmol) | O2 Net (mmol) | CT Net (mmol) | Water Produced (mmol) | Heat Generated (kJ) | Power/Volume (W/m^3) | Superficial Gas Velocity (m/s) | Y_Glc/X (mol/mol) | Y_Lac/Glc (mol/mol) | Y_Gln/Glc (mol/mol) | Y_O2/Glc (mol/mol) | Y_CO2/Glc (mol/mol) | Y_AA/Glc (mol/mol) | Y_Amm/Gln (mol/mol) | q_H2O (mmol/cell/h) | Heat Rate (kJ/L/h)
0 | 0.6 | 81.5689 | 12.9279 | 0.12248 | 0.014914 | 600 | 0 | 0 | 0 | 0 | 0 | 0 | 0 | 0 | 0 | 0 | 0 | 0 | -48767.7416 | -7744.5352 | -12536.2673 | 0 | 0 | 5.9745 | 0 | 17325.9574 | 0 | 0 | 0 | -5.9745 | -17325.9574 | 0 | 0 | 21.8841 | 3.2481e-05 | 0.33516 | 0.65994 | 0.20776 | 2.8937 | 3.1261 | 0.22196 | 0.54094 | 2.3905e-10 | 0.056848
0.020731 | 0.60036 | 81.5681 | 12.9277 | 0.12303 | 0.015008 | 600 | 0 | 0 | 0 | 0 | 0 | 0 | 0 | 0 | 0 | 0 | 0 | 0 | -48767.7416 | -7744.5352 | -12536.2673 | 0 | 0 | 7.4292 | 0 | 17325.9574 | 1.9491 | 0 | 0 | -7.4292 | -17324.0084 | 1.7847 | 0.70734 | 21.8841 | 3.2481e-05 | 0.33516 | 0.65994 | 0.20776 | 2.8937 | 3.1261 | 0.22196 | 0.54094 | 2.3905e-10 | 0.056883
0.041463 | 0.60073 | 81.5673 | 12.9275 | 0.12359 | 0.015102 | 600 | 0 | 0 | 0 | 0 | 0 | 0 | 0 | 0 | 0 | 0 | 0 | 0 | -48767.7416 | -7744.5352 | -12536.2673 | 0 | 0 | 8.8848 | 0 | 17325.9574 | 3.8993 | 0 | 0 | -8.8848 | -17322.0581 | 3.5704 | 1.4151 | 21.8841 | 3.2481e-05 | 0.33516 | 0.65994 | 0.20776 | 2.8937 | 3.1261 | 0.22196 | 0.54093 | 2.3905e-10 | 0.056917
0.082926 | 0.60146 | 81.5656 | 12.9272 | 0.1247 | 0.015291 | 600 | 0 | 0 | 0 | 0 | 0 | 0 | 0 | 0 | 0 | 0 | 0 | 0 | -48767.7416 | -7744.5352 | -12536.2673 | 0 | 0 | 11.7986 | 0 | 17325.9574 | 7.8034 | 0 | 0 | -11.7986 | -17318.154 | 7.1452 | 2.8319 | 21.8841 | 3.2481e-05 | 0.33516 | 0.65994 | 0.20776 | 2.8937 | 3.1261 | 0.22196 | 0.54093 | 2.3905e-10 | 0.056986
0.12439 | 0.60219 | 81.5639 | 12.9268 | 0.1258 | 0.01548 | 600 | 0 | 0 | 0 | 0 | 0 | 0 | 0 | 0 | 0 | 0 | 0 | 0 | -48767.7416 | -7744.5352 | -12536.2673 | 0 | 0 | 14.7159 | 0 | 17325.9574 | 11.7122 | 0 | 0 | -14.7159 | -17314.2452 | 10.7243 | 4.2505 | 21.8841 | 3.2481e-05 | 0.33516 | 0.65993 | 0.20776 | 2.8937 | 3.1261 | 0.22196 | 0.54092 | 2.3905e-10 | 0.057055
0.16585 | 0.60292 | 81.5622 | 12.9265 | 0.12691 | 0.015669 | 600 | 0 | 0 | 0 | 0 | 0 | 0 | 0 | 0 | 0 | 0 | 0 | 0 | -48767.7416 | -7744.5352 | -12536.2673 | 0 | 0 | 17.6368 | 0 | 17325.9574 | 15.6258 | 0 | 0 | -17.6368 | -17310.3317 | 14.3078 | 5.6707 | 21.8841 | 3.2481e-05 | 0.33516 | 0.65993 | 0.20776 | 2.8937 | 3.1261 | 0.22196 | 0.54092 | 2.3906e-10 | 0.057125
0.58048 | 0.61028 | 81.5453 | 12.923 | 0.13809 | 0.017572 | 600 | 0 | 0 | 0 | 0 | 0 | 0 | 0 | 0 | 0 | 0 | 0 | 0 | -48767.7416 | -7744.5352 | -12536.2673 | 0 | 0 | 47.0419 | 0 | 17325.9574 | 55.0241 | 0 | 0 | -47.0419 | -17270.9334 | 50.3834 | 19.9688 | 21.8841 | 3.2481e-05 | 0.33514 | 0.65991 | 0.20776 | 2.8937 | 3.126 | 0.22198 | 0.54087 | 2.3906e-10 | 0.057822
0.99511 | 0.61773 | 81.5282 | 12.9194 | 0.1494 | 0.019499 | 600 | 0 | 0 | 0 | 0 | 0 | 0 | 0 | 0 | 0 | 0 | 0 | 0 | -48767.7416 | -7744.5352 | -12536.2673 | 0 | 0 | 76.806 | 0 | 17325.9574 | 94.9033 | 0 | 0 | -76.806 | -17231.0542 | 86.9001 | 34.4413 | 21.8841 | 3.2481e-05 | 0.33512 | 0.65989 | 0.20777 | 2.8936 | 3.126 | 0.22199 | 0.54081 | 2.3906e-10 | 0.058528
1.4097 | 0.62527 | 81.5108 | 12.9158 | 0.16085 | 0.021448 | 600 | 0 | 0 | 0 | 0 | 0 | 0 | 0 | 0 | 0 | 0 | 0 | 0 | -48767.7416 | -7744.5352 | -12536.2673 | 0 | 0 | 106.9335 | 0 | 17325.9574 | 135.2694 | 0 | 0 | -106.9335 | -17190.6881 | 123.8632 | 49.0906 | 21.8841 | 3.2481e-05 | 0.3351 | 0.65987 | 0.20777 | 2.8936 | 3.126 | 0.222 | 0.54076 | 2.3907e-10 | 0.059242
1.8244 | 0.63291 | 81.4932 | 12.9122 | 0.17244 | 0.023422 | 600 | 0 | 0 | 0 | 0 | 0 | 0 | 0 | 0 | 0 | 0 | 0 | 0 | -48767.7416 | -7744.5352 | -12536.2673 | 0 | 0 | 137.4288 | 0 | 17325.9574 | 176.1282 | 0 | 0 | -137.4288 | -17149.8292 | 161.2784 | 63.9187 | 21.8841 | 3.2481e-05 | 0.33508 | 0.65985 | 0.20778 | 2.8936 | 3.126 | 0.22201 | 0.5407 | 2.3907e-10 | 0.059966
2.8244 | 0.65171 | 81.45 | 12.9032 | 0.20098 | 0.02828 | 600 | 0 | 0 | 0 | 0 | 0 | 0 | 0 | 0 | 0 | 0 | 0 | 0 | -48767.7416 | -7744.5352 | -12536.2673 | 0 | 0 | 212.5227 | 0 | 17325.9574 | 276.7421 | 0 | 0 | -212.5227 | -17049.2154 | 253.4153 | 100.4326 | 21.8841 | 3.2481e-05 | 0.33503 | 0.65979 | 0.20779 | 2.8935 | 3.1259 | 0.22205 | 0.54057 | 2.3908e-10 | 0.061747
3.8244 | 0.67107 | 81.4054 | 12.8939 | 0.23037 | 0.033282 | 600 | 0 | 0 | 0 | 0 | 0 | 0 | 0 | 0 | 0 | 0 | 0 | 0 | -48767.7416 | -7744.5352 | -12536.2673 | 0 | 0 | 289.8475 | 0 | 17325.9574 | 380.3447 | 0 | 0 | -289.8475 | -16945.6127 | 348.2938 | 138.0313 | 21.8841 | 3.2481e-05 | 0.33498 | 0.65974 | 0.2078 | 2.8934 | 3.1258 | 0.22208 | 0.54043 | 2.3909e-10 | 0.063582
4.8244 | 0.69101 | 81.3596 | 12.8844 | 0.26062 | 0.038432 | 600 | 0 | 0 | 0 | 0 | 0 | 0 | 0 | 0 | 0 | 0 | 0 | 0 | -48767.7416 | -7744.5352 | -12536.2673 | 0 | 0 | 369.47 | 0 | 17325.9574 | 487.0256 | 0 | 0 | -369.47 | -16838.9318 | 445.996 | 176.7472 | 21.8841 | 3.2481e-05 | 0.33493 | 0.65968 | 0.20781 | 2.8933 | 3.1258 | 0.22211 | 0.54029 | 2.3911e-10 | 0.065471
5.8244 | 0.71155 | 81.3124 | 12.8746 | 0.29177 | 0.043734 | 600 | 0 | 0 | 0 | 0 | 0 | 0 | 0 | 0 | 0 | 0 | 0 | 0 | -48767.7416 | -7744.5352 | -12536.2673 | 0 | 0 | 451.4588 | 0 | 17325.9574 | 596.8767 | 0 | 0 | -451.4588 | -16729.0807 | 546.6068 | 216.6137 | 21.8841 | 3.2481e-05 | 0.33488 | 0.65962 | 0.20782 | 2.8932 | 3.1257 | 0.22215 | 0.54015 | 2.3912e-10 | 0.067417
6.8244 | 0.7327 | 81.2637 | 12.8645 | 0.32385 | 0.049192 | 600 | 0 | 0 | 0 | 0 | 0 | 0 | 0 | 0 | 0 | 0 | 0 | 0 | -48767.7416 | -7744.5352 | -12536.2673 | 0 | 0 | 535.8848 | 0 | 17325.9574 | 709.9928 | 0 | 0 | -535.8848 | -16615.9646 | 650.2134 | 257.6652 | 21.8841 | 3.2481e-05 | 0.33483 | 0.65956 | 0.20783 | 2.8931 | 3.1257 | 0.22218 | 0.54 | 2.3913e-10 | 0.069421
7.8244 | 0.75449 | 81.2136 | 12.8541 | 0.35688 | 0.054812 | 600 | 0 | 0 | 0 | 0 | 0 | 0 | 0 | 0 | 0 | 0 | 0 | 0 | -48767.7416 | -7744.5352 | -12536.2673 | 0 | 0 | 622.8208 | 0 | 17325.9574 | 826.4716 | 0 | 0 | -622.8208 | -16499.4859 | 756.9056 | 299.9372 | 21.8841 | 3.2481e-05 | 0.33477 | 0.6595 | 0.20784 | 2.893 | 3.1256 | 0.22222 | 0.53984 | 2.3914e-10 | 0.071485
8.8244 | 0.77693 | 81.1621 | 12.8433 | 0.39089 | 0.060597 | 600 | 0 | 0 | 0 | 0 | 0 | 0 | 0 | 0 | 0 | 0 | 0 | 0 | -48767.7416 | -7744.5352 | -12536.2673 | 0 | 0 | 712.3419 | 0 | 17325.9574 | 946.4137 | 0 | 0 | -712.3419 | -16379.5438 | 866.7762 | 343.4662 | 21.8841 | 3.2481e-05 | 0.33472 | 0.65944 | 0.20785 | 2.8929 | 3.1255 | 0.22225 | 0.53969 | 2.3915e-10 | 0.073611
9.8244 | 0.80004 | 81.109 | 12.8323 | 0.42591 | 0.066554 | 600 | 0 | 0 | 0 | 0 | 0 | 0 | 0 | 0 | 0 | 0 | 0 | 0 | -48767.7416 | -7744.5352 | -12536.2673 | 0 | 0 | 804.5257 | 0 | 17325.9574 | 1069.9227 | 0 | 0 | -804.5257 | -16256.0347 | 979.9206 | 388.2899 | 21.8841 | 3.2481e-05 | 0.33466 | 0.65937 | 0.20787 | 2.8928 | 3.1254 | 0.22229 | 0.53952 | 2.3917e-10 | 0.075801
10.8244 | 0.82384 | 81.0543 | 12.8209 | 0.46196 | 0.072686 | 600 | 0 | 0 | 0 | 0 | 0 | 0 | 0 | 0 | 0 | 0 | 0 | 0 | -48767.7416 | -7744.5352 | -12536.2673 | 0 | 0 | 899.4517 | 0 | 17325.9574 | 1197.1056 | 0 | 0 | -899.4517 | -16128.8518 | 1096.4373 | 434.4471 | 21.8841 | 3.2481e-05 | 0.33461 | 0.6593 | 0.20788 | 2.8927 | 3.1254 | 0.22233 | 0.53936 | 2.3918e-10 | 0.078056
11.8244 | 0.84836 | 80.998 | 12.8092 | 0.49909 | 0.079 | 600 | 0 | 0 | 0 | 0 | 0 | 0 | 0 | 0 | 0 | 0 | 0 | 0 | -48767.7416 | -7744.5352 | -12536.2673 | 0 | 0 | 997.2023 | 0 | 17325.9574 | 1328.0723 | 0 | 0 | -997.2023 | -15997.8852 | 1216.4275 | 481.9776 | 21.8841 | 3.2481e-05 | 0.33455 | 0.65924 | 0.20789 | 2.8926 | 3.1253 | 0.22237 | 0.53919 | 2.3919e-10 | 0.080379
12.8244 | 0.87361 | 80.94 | 12.7972 | 0.53732 | 0.0855 | 600 | 0 | 0 | 0 | 0 | 0 | 0 | 0 | 0 | 0 | 0 | 0 | 0 | -48767.7416 | -7744.5352 | -12536.2673 | 0 | 0 | 1097.8621 | 0 | 17325.9574 | 1462.9362 | 0 | 0 | -1097.8621 | -15863.0212 | 1339.9958 | 530.9227 | 21.8841 | 3.2481e-05 | 0.33449 | 0.65916 | 0.2079 | 2.8925 | 3.1252 | 0.22241 | 0.53901 | 2.3921e-10 | 0.082771
13.8244 | 0.89962 | 80.8803 | 12.7847 | 0.57669 | 0.092191 | 600 | 0 | 0 | 0 | 0 | 0 | 0 | 0 | 0 | 0 | 0 | 0 | 0 | -48767.7416 | -7744.5352 | -12536.2673 | 0 | 0 | 1201.5183 | 0 | 17325.9574 | 1601.8141 | 0 | 0 | -1201.5183 | -15724.1433 | 1467.2498 | 581.3248 | 21.8841 | 3.2481e-05 | 0.33442 | 0.65909 | 0.20792 | 2.8924 | 3.1251 | 0.22245 | 0.53883 | 2.3922e-10 | 0.085236
14.8244 | 0.9264 | 80.8187 | 12.772 | 0.61722 | 0.099081 | 600 | 0 | 0 | 0 | 0 | 0 | 0 | 0 | 0 | 0 | 0 | 0 | 0 | -48767.7416 | -7744.5352 | -12536.2673 | 0 | 0 | 1308.2608 | 0 | 17325.9574 | 1744.8265 | 0 | 0 | -1308.2608 | -15581.131 | 1598.3006 | 633.2276 | 21.8841 | 3.2481e-05 | 0.33436 | 0.65902 | 0.20793 | 2.8923 | 3.1251 | 0.22249 | 0.53865 | 2.3924e-10 | 0.087774
15.8244 | 0.954 | 80.7554 | 12.7588 | 0.65896 | 0.10617 | 600 | 0 | 0 | 0 | 0 | 0 | 0 | 0 | 0 | 0 | 0 | 0 | 0 | -48767.7416 | -7744.5352 | -12536.2673 | 0 | 0 | 1418.1821 | 0 | 17325.9574 | 1892.0972 | 0 | 0 | -1418.1821 | -15433.8602 | 1733.2625 | 686.6761 | 21.8841 | 3.2481e-05 | 0.3343 | 0.65894 | 0.20794 | 2.8922 | 3.125 | 0.22253 | 0.53846 | 2.3925e-10 | 0.090388
16.8244 | 0.98242 | 80.6902 | 12.7452 | 0.70194 | 0.11348 | 600 | 0 | 0 | 0 | 0 | 0 | 0 | 0 | 0 | 0 | 0 | 0 | 0 | -48767.7416 | -7744.5352 | -12536.2673 | 0 | 0 | 1531.3779 | 0 | 17325.9574 | 2043.7542 | 0 | 0 | -1531.3779 | -15282.2033 | 1872.2532 | 741.7168 | 21.8841 | 3.2481e-05 | 0.33423 | 0.65886 | 0.20795 | 2.8921 | 3.1249 | 0.22258 | 0.53827 | 2.3927e-10 | 0.093081
17.8244 | 1.0117 | 80.623 | 12.7313 | 0.74619 | 0.12099 | 600 | 0 | 0 | 0 | 0 | 0 | 0 | 0 | 0 | 0 | 0 | 0 | 0 | -48767.7416 | -7744.5352 | -12536.2673 | 0 | 0 | 1647.9463 | 0 | 17325.9574 | 2199.929 | 0 | 0 | -1647.9463 | -15126.0285 | 2015.3944 | 798.3974 | 21.8841 | 3.2481e-05 | 0.33417 | 0.65878 | 0.20797 | 2.892 | 3.1248 | 0.22262 | 0.53807 | 2.3928e-10 | 0.095855
18.8244 | 1.0418 | 80.5538 | 12.7169 | 0.79176 | 0.12873 | 600 | 0 | 0 | 0 | 0 | 0 | 0 | 0 | 0 | 0 | 0 | 0 | 0 | -48767.7416 | -7744.5352 | -12536.2673 | 0 | 0 | 1767.9888 | 0 | 17325.9574 | 2360.7573 | 0 | 0 | -1767.9888 | -14965.2001 | 2162.8111 | 856.7672 | 21.8841 | 3.2481e-05 | 0.3341 | 0.6587 | 0.20798 | 2.8919 | 3.1248 | 0.22267 | 0.53786 | 2.393e-10 | 0.098712
19.8244 | 1.0729 | 80.4826 | 12.7021 | 0.83869 | 0.1367 | 600 | 0 | 0 | 0 | 0 | 0 | 0 | 0 | 0 | 0 | 0 | 0 | 0 | -48767.7416 | -7744.5352 | -12536.2673 | 0 | 0 | 1891.6097 | 0 | 17325.9574 | 2526.379 | 0 | 0 | -1891.6097 | -14799.5784 | 2314.6324 | 916.877 | 21.8841 | 3.2481e-05 | 0.33403 | 0.65862 | 0.208 | 2.8917 | 3.1247 | 0.22271 | 0.53766 | 2.3931e-10 | 0.10165
20.8244 | 1.1049 | 80.4092 | 12.6868 | 0.88701 | 0.14491 | 600 | 0 | 0 | 0 | 0 | 0 | 0 | 0 | 0 | 0 | 0 | 0 | 0 | -48767.7416 | -7744.5352 | -12536.2673 | 0 | 0 | 2018.9167 | 0 | 17325.9574 | 2696.9381 | 0 | 0 | -2018.9167 | -14629.0194 | 2470.9912 | 978.7792 | 21.8841 | 3.2481e-05 | 0.33396 | 0.65853 | 0.20801 | 2.8916 | 3.1246 | 0.22276 | 0.53744 | 2.3933e-10 | 0.10469
21.8244 | 1.1379 | 80.3337 | 12.6711 | 0.93676 | 0.15335 | 600 | 0 | 0 | 0 | 0 | 0 | 0 | 0 | 0 | 0 | 0 | 0 | 0 | -48767.7416 | -7744.5352 | -12536.2673 | 0 | 0 | 2150.0206 | 0 | 17325.9574 | 2872.583 | 0 | 0 | -2150.0206 | -14453.3745 | 2632.0246 | 1042.5276 | 21.8841 | 3.2481e-05 | 0.33388 | 0.65844 | 0.20802 | 2.8915 | 3.1245 | 0.22281 | 0.53722 | 2.3935e-10 | 0.10781
22.8244 | 1.1718 | 80.2558 | 12.6549 | 0.988 | 0.16205 | 600 | 0 | 0 | 0 | 0 | 0 | 0 | 0 | 0 | 0 | 0 | 0 | 0 | -48767.7416 | -7744.5352 | -12536.2673 | 0 | 0 | 2285.0358 | 0 | 17325.9574 | 3053.4666 | 0 | 0 | -2285.0358 | -14272.4908 | 2797.8738 | 1108.1778 | 21.8841 | 3.2481e-05 | 0.33381 | 0.65835 | 0.20804 | 2.8914 | 3.1244 | 0.22286 | 0.53699 | 2.3936e-10 | 0.11103
23.8244 | 1.2068 | 80.1757 | 12.6382 | 1.0408 | 0.171 | 600 | 0 | 0 | 0 | 0 | 0 | 0 | 0 | 0 | 0 | 0 | 0 | 0 | -48767.7416 | -7744.5352 | -12536.2673 | 0 | 0 | 2424.0799 | 0 | 17325.9574 | 3239.7467 | 0 | 0 | -2424.0799 | -14086.2107 | 2968.6845 | 1175.787 | 21.8841 | 3.2481e-05 | 0.33373 | 0.65826 | 0.20805 | 2.8913 | 3.1243 | 0.22291 | 0.53676 | 2.3938e-10 | 0.11434
24.8244 | 1.2428 | 80.0932 | 12.621 | 1.0951 | 0.18021 | 600 | 0 | 0 | 0 | 0 | 0 | 0 | 0 | 0 | 0 | 0 | 0 | 0 | -48767.7416 | -7744.5352 | -12536.2673 | 0 | 0 | 2567.2743 | 0 | 17325.9574 | 3431.5856 | 0 | 0 | -2567.2743 | -13894.3718 | 3144.6066 | 1245.4143 | 21.8841 | 3.2481e-05 | 0.33366 | 0.65816 | 0.20806 | 2.8911 | 3.1242 | 0.22296 | 0.53653 | 2.394e-10 | 0.11775
25.8244 | 1.2799 | 80.0081 | 12.6033 | 1.151 | 0.1897 | 600 | 0 | 0 | 0 | 0 | 0 | 0 | 0 | 0 | 0 | 0 | 0 | 0 | -48767.7416 | -7744.5352 | -12536.2673 | 0 | 0 | 2714.7441 | 0 | 17325.9574 | 3629.1507 | 0 | 0 | -2714.7441 | -13696.8067 | 3325.7949 | 1317.1205 | 21.8841 | 3.2481e-05 | 0.33358 | 0.65806 | 0.20808 | 2.891 | 3.1241 | 0.22301 | 0.53628 | 2.3942e-10 | 0.12127
26.8244 | 1.3182 | 79.9206 | 12.5851 | 1.2086 | 0.19947 | 600 | 0 | 0 | 0 | 0 | 0 | 0 | 0 | 0 | 0 | 0 | 0 | 0 | -48767.7416 | -7744.5352 | -12536.2673 | 0 | 0 | 2866.6182 | 0 | 17325.9574 | 3832.6145 | 0 | 0 | -2866.6182 | -13493.3429 | 3512.4089 | 1390.9683 | 21.8841 | 3.2481e-05 | 0.3335 | 0.65796 | 0.20809 | 2.8909 | 3.1241 | 0.22307 | 0.53603 | 2.3943e-10 | 0.12489
27.8244 | 1.3575 | 79.8304 | 12.5664 | 1.268 | 0.20953 | 600 | 0 | 0 | 0 | 0 | 0 | 0 | 0 | 0 | 0 | 0 | 0 | 0 | -48767.7416 | -7744.5352 | -12536.2673 | 0 | 0 | 3023.0293 | 0 | 17325.9574 | 4042.1548 | 0 | 0 | -3023.0293 | -13283.8027 | 3704.6128 | 1467.0222 | 21.8841 | 3.2481e-05 | 0.33342 | 0.65786 | 0.20811 | 2.8908 | 3.124 | 0.22312 | 0.53578 | 2.3945e-10 | 0.12862
28.8244 | 1.3981 | 79.7376 | 12.547 | 1.3291 | 0.21988 | 600 | 0 | 0 | 0 | 0 | 0 | 0 | 0 | 0 | 0 | 0 | 0 | 0 | -48767.7416 | -7744.5352 | -12536.2673 | 0 | 0 | 3184.1145 | 0 | 17325.9574 | 4257.9547 | 0 | 0 | -3184.1145 | -13068.0028 | 3902.576 | 1545.3488 | 21.8841 | 3.2481e-05 | 0.33334 | 0.65775 | 0.20812 | 2.8906 | 3.1239 | 0.22317 | 0.53551 | 2.3947e-10 | 0.13247
29.8244 | 1.4399 | 79.6419 | 12.5271 | 1.392 | 0.23054 | 600 | 0 | 0 | 0 | 0 | 0 | 0 | 0 | 0 | 0 | 0 | 0 | 0 | -48767.7416 | -7744.5352 | -12536.2673 | 0 | 0 | 3350.0148 | 0 | 17325.9574 | 4480.2029 | 0 | 0 | -3350.0148 | -12845.7545 | 4106.4733 | 1626.0167 | 21.8841 | 3.2481e-05 | 0.33325 | 0.65764 | 0.20813 | 2.8905 | 3.1238 | 0.22323 | 0.53525 | 2.3949e-10 | 0.13643
30.8244 | 1.483 | 79.5434 | 12.5066 | 1.4567 | 0.24151 | 600 | 0 | 0 | 0 | 0 | 0 | 0 | 0 | 0 | 0 | 0 | 0 | 0 | -48767.7416 | -7744.5352 | -12536.2673 | 0 | 0 | 3520.8756 | 0 | 17325.9574 | 4709.0941 | 0 | 0 | -3520.8756 | -12616.8633 | 4316.4845 | 1709.0966 | 21.8841 | 3.2481e-05 | 0.33317 | 0.65753 | 0.20815 | 2.8904 | 3.1237 | 0.22329 | 0.53497 | 2.3951e-10 | 0.14051
31.8244 | 1.5273 | 79.4419 | 12.4855 | 1.5235 | 0.2528 | 600 | 0 | 0 | 0 | 0 | 0 | 0 | 0 | 0 | 0 | 0 | 0 | 0 | -48767.7416 | -7744.5352 | -12536.2673 | 0 | 0 | 3696.8468 | 0 | 17325.9574 | 4944.8287 | 0 | 0 | -3696.8468 | -12381.1287 | 4532.7952 | 1794.6615 | 21.8841 | 3.2481e-05 | 0.33308 | 0.65742 | 0.20816 | 2.8902 | 3.1236 | 0.22334 | 0.53469 | 2.3953e-10 | 0.14471
32.8244 | 1.573 | 79.3374 | 12.4638 | 1.5922 | 0.26443 | 600 | 0 | 0 | 0 | 0 | 0 | 0 | 0 | 0 | 0 | 0 | 0 | 0 | -48767.7416 | -7744.5352 | -12536.2673 | 0 | 0 | 3878.0829 | 0 | 17325.9574 | 5187.6134 | 0 | 0 | -3878.0829 | -12138.3441 | 4755.5967 | 1882.7863 | 21.8841 | 3.2481e-05 | 0.333 | 0.6573 | 0.20817 | 2.8901 | 3.1235 | 0.2234 | 0.5344 | 2.3955e-10 | 0.14904
33.8244 | 1.6201 | 79.2298 | 12.4413 | 1.6629 | 0.2764 | 600 | 0 | 0 | 0 | 0 | 0 | 0 | 0 | 0 | 0 | 0 | 0 | 0 | -48767.7416 | -7744.5352 | -12536.2673 | 0 | 0 | 4064.743 | 0 | 17325.9574 | 5437.661 | 0 | 0 | -4064.743 | -11888.2965 | 4985.0862 | 1973.5486 | 21.8841 | 3.2481e-05 | 0.33291 | 0.65718 | 0.20819 | 2.89 | 3.1234 | 0.22346 | 0.5341 | 2.3957e-10 | 0.1535
34.8244 | 1.6686 | 79.1189 | 12.4183 | 1.7357 | 0.28873 | 600 | 0 | 0 | 0 | 0 | 0 | 0 | 0 | 0 | 0 | 0 | 0 | 0 | -48767.7416 | -7744.5352 | -12536.2673 | 0 | 0 | 4256.9912 | 0 | 17325.9574 | 5695.1909 | 0 | 0 | -4256.9912 | -11630.7665 | 5221.4668 | 2067.028 | 21.8841 | 3.2481e-05 | 0.33282 | 0.65706 | 0.2082 | 2.8898 | 3.1233 | 0.22352 | 0.5338 | 2.396e-10 | 0.1581
35.8244 | 1.7186 | 79.0047 | 12.3945 | 1.8108 | 0.30142 | 600 | 0 | 0 | 0 | 0 | 0 | 0 | 0 | 0 | 0 | 0 | 0 | 0 | -48767.7416 | -7744.5352 | -12536.2673 | 0 | 0 | 4454.9967 | 0 | 17325.9574 | 5960.4295 | 0 | 0 | -4454.9967 | -11365.528 | 5464.9481 | 2163.3069 | 21.8841 | 3.2481e-05 | 0.33273 | 0.65694 | 0.20821 | 2.8897 | 3.1232 | 0.22358 | 0.53349 | 2.3962e-10 | 0.16283
36.8244 | 1.7701 | 78.8871 | 12.37 | 1.888 | 0.31448 | 600 | 0 | 0 | 0 | 0 | 0 | 0 | 0 | 0 | 0 | 0 | 0 | 0 | -48767.7416 | -7744.5352 | -12536.2673 | 0 | 0 | 4658.9338 | 0 | 17325.9574 | 6233.6096 | 0 | 0 | -4658.9338 | -11092.3478 | 5715.7461 | 2262.47 | 21.8841 | 3.2481e-05 | 0.33264 | 0.65681 | 0.20823 | 2.8896 | 3.1232 | 0.22364 | 0.53318 | 2.3964e-10 | 0.16771
37.8244 | 1.8232 | 78.766 | 12.3448 | 1.9676 | 0.32792 | 600 | 0 | 0 | 0 | 0 | 0 | 0 | 0 | 0 | 0 | 0 | 0 | 0 | -48767.7416 | -7744.5352 | -12536.2673 | 0 | 0 | 4868.9822 | 0 | 17325.9574 | 6514.9715 | 0 | 0 | -4868.9822 | -10810.9859 | 5974.0833 | 2364.6047 | 21.8841 | 3.2481e-05 | 0.33255 | 0.65668 | 0.20824 | 2.8894 | 3.1231 | 0.22371 | 0.53285 | 2.3966e-10 | 0.17274
38.8244 | 1.8778 | 78.6412 | 12.3188 | 2.0495 | 0.34177 | 600 | 0 | 0 | 0 | 0 | 0 | 0 | 0 | 0 | 0 | 0 | 0 | 0 | -48767.7416 | -7744.5352 | -12536.2673 | 0 | 0 | 5085.327 | 0 | 17325.9574 | 6804.7628 | 0 | 0 | -5085.327 | -10521.1947 | 6240.1893 | 2469.801 | 21.8841 | 3.2481e-05 | 0.33245 | 0.65654 | 0.20825 | 2.8893 | 3.123 | 0.22377 | 0.53252 | 2.3968e-10 | 0.17792
39.8244 | 1.9341 | 78.5127 | 12.292 | 2.1339 | 0.35602 | 600 | 0 | 0 | 0 | 0 | 0 | 0 | 0 | 0 | 0 | 0 | 0 | 0 | -48767.7416 | -7744.5352 | -12536.2673 | 0 | 0 | 5308.1591 | 0 | 17325.9574 | 7103.2385 | 0 | 0 | -5308.1591 | -10222.719 | 6514.3007 | 2578.1518 | 21.8841 | 3.2481e-05 | 0.33236 | 0.65641 | 0.20826 | 2.8892 | 3.1229 | 0.22383 | 0.53218 | 2.3971e-10 | 0.18325
40.8244 | 1.9922 | 78.3803 | 12.2644 | 2.2208 | 0.37068 | 600 | 0 | 0 | 0 | 0 | 0 | 0 | 0 | 0 | 0 | 0 | 0 | 0 | -48767.7416 | -7744.5352 | -12536.2673 | 0 | 0 | 5537.6753 | 0 | 17325.9574 | 7410.6614 | 0 | 0 | -5537.6753 | -9915.296 | 6796.6613 | 2689.7526 | 21.8841 | 3.2481e-05 | 0.33227 | 0.65627 | 0.20827 | 2.8891 | 3.1228 | 0.22389 | 0.53183 | 2.3973e-10 | 0.18875
41.8244 | 2.0519 | 78.2439 | 12.236 | 2.3103 | 0.38578 | 600 | 0 | 0 | 0 | 0 | 0 | 0 | 0 | 0 | 0 | 0 | 0 | 0 | -48767.7416 | -7744.5352 | -12536.2673 | 0 | 0 | 5774.0784 | 0 | 17325.9574 | 7727.3027 | 0 | 0 | -5774.0784 | -9598.6548 | 7087.5224 | 2804.7022 | 21.8841 | 3.2481e-05 | 0.33217 | 0.65612 | 0.20828 | 2.8889 | 3.1227 | 0.22396 | 0.53148 | 2.3975e-10 | 0.19441
42.8244 | 2.1135 | 78.1034 | 12.2068 | 2.4024 | 0.40133 | 600 | 0 | 0 | 0 | 0 | 0 | 0 | 0 | 0 | 0 | 0 | 0 | 0 | -48767.7416 | -7744.5352 | -12536.2673 | 0 | 0 | 6017.5773 | 0 | 17325.9574 | 8053.4413 | 0 | 0 | -6017.5773 | -9272.5161 | 7387.1432 | 2923.1021 | 21.8841 | 3.2481e-05 | 0.33207 | 0.65598 | 0.20829 | 2.8888 | 3.1226 | 0.22402 | 0.53112 | 2.3978e-10 | 0.20025
43.8244 | 2.177 | 77.9587 | 12.1766 | 2.4973 | 0.41733 | 600 | 0 | 0 | 0 | 0 | 0 | 0 | 0 | 0 | 0 | 0 | 0 | 0 | -48767.7416 | -7744.5352 | -12536.2673 | 0 | 0 | 6268.3875 | 0 | 17325.9574 | 8389.3652 | 0 | 0 | -6268.3875 | -8936.5923 | 7695.7907 | 3045.0571 | 21.8841 | 3.2481e-05 | 0.33198 | 0.65583 | 0.20829 | 2.8887 | 3.1226 | 0.22409 | 0.53075 | 2.398e-10 | 0.20627
44.8244 | 2.2424 | 77.8097 | 12.1456 | 2.5951 | 0.4338 | 600 | 0 | 0 | 0 | 0 | 0 | 0 | 0 | 0 | 0 | 0 | 0 | 0 | -48767.7416 | -7744.5352 | -12536.2673 | 0 | 0 | 6526.731 | 0 | 17325.9574 | 8735.3707 | 0 | 0 | -6526.731 | -8590.5868 | 8013.7403 | 3170.6751 | 21.8841 | 3.2481e-05 | 0.33188 | 0.65567 | 0.2083 | 2.8886 | 3.1225 | 0.22415 | 0.53037 | 2.3982e-10 | 0.21246
45.8244 | 2.3098 | 77.6561 | 12.1136 | 2.6957 | 0.45076 | 600 | 0 | 0 | 0 | 0 | 0 | 0 | 0 | 0 | 0 | 0 | 0 | 0 | -48767.7416 | -7744.5352 | -12536.2673 | 0 | 0 | 6792.8368 | 0 | 17325.9574 | 9091.7633 | 0 | 0 | -6792.8368 | -8234.1941 | 8341.2757 | 3300.0675 | 21.8841 | 3.2481e-05 | 0.33179 | 0.65552 | 0.20831 | 2.8885 | 3.1224 | 0.22422 | 0.52998 | 2.3985e-10 | 0.21885
46.8244 | 2.3792 | 77.498 | 12.0807 | 2.7994 | 0.46821 | 600 | 0 | 0 | 0 | 0 | 0 | 0 | 0 | 0 | 0 | 0 | 0 | 0 | -48767.7416 | -7744.5352 | -12536.2673 | 0 | 0 | 7066.9406 | 0 | 17325.9574 | 9458.8581 | 0 | 0 | -7066.9406 | -7867.0994 | 8678.6893 | 3433.3489 | 21.8841 | 3.2481e-05 | 0.33169 | 0.65536 | 0.20831 | 2.8884 | 3.1224 | 0.22428 | 0.52959 | 2.3987e-10 | 0.22543
47.8244 | 2.4508 | 77.3351 | 12.0467 | 2.9061 | 0.48618 | 600 | 0 | 0 | 0 | 0 | 0 | 0 | 0 | 0 | 0 | 0 | 0 | 0 | -48767.7416 | -7744.5352 | -12536.2673 | 0 | 0 | 7349.2856 | 0 | 17325.9574 | 9836.9793 | 0 | 0 | -7349.2856 | -7488.9782 | 9026.2826 | 3570.6376 | 21.8841 | 3.2481e-05 | 0.33159 | 0.6552 | 0.20831 | 2.8883 | 3.1223 | 0.22435 | 0.52918 | 2.399e-10 | 0.2322
48.8244 | 2.5245 | 77.1673 | 12.0118 | 3.0161 | 0.50467 | 600 | 0 | 0 | 0 | 0 | 0 | 0 | 0 | 0 | 0 | 0 | 0 | 0 | -48767.7416 | -7744.5352 | -12536.2673 | 0 | 0 | 7640.1224 | 0 | 17325.9574 | 10226.4612 | 0 | 0 | -7640.1224 | -7099.4962 | 9384.3662 | 3712.0554 | 21.8841 | 3.2481e-05 | 0.3315 | 0.65503 | 0.20832 | 2.8882 | 3.1222 | 0.22441 | 0.52877 | 2.3992e-10 | 0.23919
49.8244 | 2.6005 | 76.9944 | 11.9758 | 3.1293 | 0.5237 | 600 | 0 | 0 | 0 | 0 | 0 | 0 | 0 | 0 | 0 | 0 | 0 | 0 | -48767.7416 | -7744.5352 | -12536.2673 | 0 | 0 | 7939.7092 | 0 | 17325.9574 | 10627.6483 | 0 | 0 | -7939.7092 | -6698.3091 | 9753.2603 | 3857.7278 | 21.8841 | 3.2481e-05 | 0.3314 | 0.65486 | 0.20832 | 2.8881 | 3.1222 | 0.22448 | 0.52835 | 2.3994e-10 | 0.24639
50.8244 | 2.6787 | 76.8163 | 11.9387 | 3.2459 | 0.5433 | 600 | 0 | 0 | 0 | 0 | 0 | 0 | 0 | 0 | 0 | 0 | 0 | 0 | -48767.7416 | -7744.5352 | -12536.2673 | 0 | 0 | 8248.3121 | 0 | 17325.9574 | 11040.8955 | 0 | 0 | -8248.3121 | -6285.062 | 10133.2948 | 4007.7844 | 21.8841 | 3.2481e-05 | 0.33131 | 0.65469 | 0.20831 | 2.888 | 3.1221 | 0.22454 | 0.52793 | 2.3997e-10 | 0.2538
51.8244 | 2.7594 | 76.6329 | 11.9005 | 3.366 | 0.56346 | 600 | 0 | 0 | 0 | 0 | 0 | 0 | 0 | 0 | 0 | 0 | 0 | 0 | -48767.7416 | -7744.5352 | -12536.2673 | 0 | 0 | 8566.2054 | 0 | 17325.9574 | 11466.5683 | 0 | 0 | -8566.2054 | -5859.3892 | 10524.8096 | 4162.3583 | 21.8841 | 3.2481e-05 | 0.33122 | 0.65451 | 0.20831 | 2.8879 | 3.1221 | 0.2246 | 0.52749 | 2.3999e-10 | 0.26144
52.8244 | 2.8425 | 76.4439 | 11.8611 | 3.4897 | 0.58422 | 600 | 0 | 0 | 0 | 0 | 0 | 0 | 0 | 0 | 0 | 0 | 0 | 0 | -48767.7416 | -7744.5352 | -12536.2673 | 0 | 0 | 8893.6717 | 0 | 17325.9574 | 11905.0434 | 0 | 0 | -8893.6717 | -5420.9141 | 10928.155 | 4321.5872 | 21.8841 | 3.2481e-05 | 0.33113 | 0.65433 | 0.20831 | 2.8879 | 3.1221 | 0.22467 | 0.52704 | 2.4002e-10 | 0.26932
53.8244 | 2.9281 | 76.2492 | 11.8205 | 3.617 | 0.60558 | 600 | 0 | 0 | 0 | 0 | 0 | 0 | 0 | 0 | 0 | 0 | 0 | 0 | -48767.7416 | -7744.5352 | -12536.2673 | 0 | 0 | 9231.0023 | 0 | 17325.9574 | 12356.7088 | 0 | 0 | -9231.0023 | -4969.2486 | 11343.692 | 4485.6126 | 21.8841 | 3.2481e-05 | 0.33104 | 0.65415 | 0.2083 | 2.8878 | 3.1221 | 0.22473 | 0.52659 | 2.4004e-10 | 0.27743
54.8244 | 3.0164 | 76.0487 | 11.7788 | 3.7482 | 0.62757 | 600 | 0 | 0 | 0 | 0 | 0 | 0 | 0 | 0 | 0 | 0 | 0 | 0 | -48767.7416 | -7744.5352 | -12536.2673 | 0 | 0 | 9578.4973 | 0 | 17325.9574 | 12821.9642 | 0 | 0 | -9578.4973 | -4503.9932 | 11771.7923 | 4654.5804 | 21.8841 | 3.2481e-05 | 0.33095 | 0.65396 | 0.20829 | 2.8878 | 3.122 | 0.22479 | 0.52613 | 2.4006e-10 | 0.28579
55.8244 | 3.1073 | 75.8421 | 11.7357 | 3.8833 | 0.65019 | 600 | 0 | 0 | 0 | 0 | 0 | 0 | 0 | 0 | 0 | 0 | 0 | 0 | -48767.7416 | -7744.5352 | -12536.2673 | 0 | 0 | 9936.466 | 0 | 17325.9574 | 13301.2214 | 0 | 0 | -9936.466 | -4024.7361 | 12212.8389 | 4828.641 | 21.8841 | 3.2481e-05 | 0.33086 | 0.65378 | 0.20828 | 2.8878 | 3.122 | 0.22484 | 0.52566 | 2.4009e-10 | 0.29441
56.8244 | 3.201 | 75.6293 | 11.6914 | 4.0224 | 0.67348 | 600 | 0 | 0 | 0 | 0 | 0 | 0 | 0 | 0 | 0 | 0 | 0 | 0 | -48767.7416 | -7744.5352 | -12536.2673 | 0 | 0 | 10305.2269 | 0 | 17325.9574 | 13794.9042 | 0 | 0 | -10305.2269 | -3531.0533 | 12667.2265 | 5007.9494 | 21.8841 | 3.2481e-05 | 0.33078 | 0.65358 | 0.20826 | 2.8877 | 3.1221 | 0.2249 | 0.52518 | 2.4011e-10 | 0.30329
57.8244 | 3.2976 | 75.4101 | 11.6458 | 4.1656 | 0.69745 | 600 | 0 | 0 | 0 | 0 | 0 | 0 | 0 | 0 | 0 | 0 | 0 | 0 | -48767.7416 | -7744.5352 | -12536.2673 | 0 | 0 | 10685.1084 | 0 | 17325.9574 | 14303.4493 | 0 | 0 | -10685.1084 | -3022.5081 | 13135.3612 | 5192.6652 | 21.8841 | 3.2481e-05 | 0.3307 | 0.65339 | 0.20824 | 2.8877 | 3.1221 | 0.22496 | 0.5247 | 2.4013e-10 | 0.31243
58.8244 | 3.397 | 75.1842 | 11.5987 | 4.3132 | 0.72211 | 600 | 0 | 0 | 0 | 0 | 0 | 0 | 0 | 0 | 0 | 0 | 0 | 0 | -48767.7416 | -7744.5352 | -12536.2673 | 0 | 0 | 11076.4486 | 0 | 17325.9574 | 14827.3064 | 0 | 0 | -11076.4486 | -2498.6511 | 13617.6616 | 5382.9528 | 21.8841 | 3.2481e-05 | 0.33062 | 0.65319 | 0.20822 | 2.8877 | 3.1221 | 0.22501 | 0.5242 | 2.4015e-10 | 0.32186
59.8244 | 3.4995 | 74.9516 | 11.5503 | 4.4651 | 0.74749 | 600 | 0 | 0 | 0 | 0 | 0 | 0 | 0 | 0 | 0 | 0 | 0 | 0 | -48767.7416 | -7744.5352 | -12536.2673 | 0 | 0 | 11479.5958 | 0 | 17325.9574 | 15366.9384 | 0 | 0 | -11479.5958 | -1959.019 | 14114.5586 | 5578.9816 | 21.8841 | 3.2481e-05 | 0.33055 | 0.65299 | 0.2082 | 2.8878 | 3.1222 | 0.22506 | 0.5237 | 2.4018e-10 | 0.33157
60.8244 | 3.6052 | 74.7119 | 11.5004 | 4.6216 | 0.77361 | 600 | 0 | 0 | 0 | 0 | 0 | 0 | 0 | 0 | 0 | 0 | 0 | 0 | -48767.7416 | -7744.5352 | -12536.2673 | 0 | 0 | 11894.9089 | 0 | 17325.9574 | 15922.822 | 0 | 0 | -11894.9089 | -1403.1355 | 14626.4957 | 5780.9261 | 21.8841 | 3.2481e-05 | 0.33048 | 0.65278 | 0.20817 | 2.8878 | 3.1222 | 0.22511 | 0.52319 | 2.402e-10 | 0.34158
61.8244 | 3.714 | 74.465 | 11.449 | 4.7828 | 0.80049 | 600 | 0 | 0 | 0 | 0 | 0 | 0 | 0 | 0 | 0 | 0 | 0 | 0 | -48767.7416 | -7744.5352 | -12536.2673 | 0 | 0 | 12322.7574 | 0 | 17325.9574 | 16495.4477 | 0 | 0 | -12322.7574 | -830.5098 | 15153.9294 | 5988.966 | 21.8841 | 3.2481e-05 | 0.33041 | 0.65257 | 0.20814 | 2.8879 | 3.1223 | 0.22515 | 0.52267 | 2.4022e-10 | 0.35189
62.8244 | 3.8261 | 74.2106 | 11.3961 | 4.9487 | 0.82814 | 600 | 0 | 0 | 0 | 0 | 0 | 0 | 0 | 0 | 0 | 0 | 0 | 0 | -48767.7416 | -7744.5352 | -12536.2673 | 0 | 0 | 12763.5218 | 0 | 17325.9574 | 17085.3206 | 0 | 0 | -12763.5218 | -240.6369 | 15697.3299 | 6203.2863 | 21.8841 | 3.2481e-05 | 0.33036 | 0.65236 | 0.2081 | 2.888 | 3.1224 | 0.22519 | 0.52214 | 2.4024e-10 | 0.36251
63.8244 | 3.9417 | 73.9486 | 11.3415 | 5.1196 | 0.85659 | 600 | 0 | 0 | 0 | 0 | 0 | 0 | 0 | 0 | 0 | 0 | 0 | 0 | -48767.7416 | -7744.5352 | -12536.2673 | 0 | 0 | 13217.5942 | 0 | 17325.9574 | 17692.9602 | 0 | 0 | -13217.5942 | 367.0028 | 16257.1806 | 6424.0777 | 21.8841 | 3.2481e-05 | 0.3303 | 0.65215 | 0.20806 | 2.8881 | 3.1225 | 0.22523 | 0.52161 | 2.4025e-10 | 0.37346
64.8244 | 4.0607 | 73.6787 | 11.2854 | 5.2956 | 0.88587 | 600 | 0 | 0 | 0 | 0 | 0 | 0 | 0 | 0 | 0 | 0 | 0 | 0 | -48767.7416 | -7744.5352 | -12536.2673 | 0 | 0 | 13685.3778 | 0 | 17325.9574 | 18318.9014 | 0 | 0 | -13685.3778 | 992.944 | 16833.9791 | 6651.5363 | 21.8841 | 3.2481e-05 | 0.33025 | 0.65193 | 0.20801 | 2.8882 | 3.1226 | 0.22526 | 0.52106 | 2.4027e-10 | 0.38474
65.8244 | 4.1833 | 73.4006 | 11.2276 | 5.4769 | 0.91599 | 600 | 0 | 0 | 0 | 0 | 0 | 0 | 0 | 0 | 0 | 0 | 0 | 0 | -48767.7416 | -7744.5352 | -12536.2673 | 0 | 0 | 14167.288 | 0 | 17325.9574 | 18963.6942 | 0 | 0 | -14167.288 | 1637.7368 | 17428.2372 | 6885.864 | 21.8841 | 3.2481e-05 | 0.33021 | 0.65171 | 0.20796 | 2.8884 | 3.1228 | 0.22529 | 0.52051 | 2.4029e-10 | 0.39636
66.8244 | 4.3097 | 73.1142 | 11.168 | 5.6635 | 0.94697 | 600 | 0 | 0 | 0 | 0 | 0 | 0 | 0 | 0 | 0 | 0 | 0 | 0 | -48767.7416 | -7744.5352 | -12536.2673 | 0 | 0 | 14663.7524 | 0 | 17325.9574 | 19627.9044 | 0 | 0 | -14663.7524 | 2301.947 | 18040.4811 | 7127.2688 | 21.8841 | 3.2481e-05 | 0.33018 | 0.65149 | 0.2079 | 2.8886 | 3.123 | 0.22531 | 0.51996 | 2.403e-10 | 0.40833
67.8244 | 4.4398 | 72.8191 | 11.1067 | 5.8557 | 0.97885 | 600 | 0 | 0 | 0 | 0 | 0 | 0 | 0 | 0 | 0 | 0 | 0 | 0 | -48767.7416 | -7744.5352 | -12536.2673 | 0 | 0 | 15175.2108 | 0 | 17325.9574 | 20312.1138 | 0 | 0 | -15175.2108 | 2986.1563 | 18671.2518 | 7375.9647 | 21.8841 | 3.2481e-05 | 0.33016 | 0.65127 | 0.20784 | 2.8888 | 3.1232 | 0.22532 | 0.51939 | 2.4031e-10 | 0.42066
68.8244 | 4.5739 | 72.5152 | 11.0435 | 6.0536 | 1.0116 | 600 | 0 | 0 | 0 | 0 | 0 | 0 | 0 | 0 | 0 | 0 | 0 | 0 | -48767.7416 | -7744.5352 | -12536.2673 | 0 | 0 | 15702.1159 | 0 | 17325.9574 | 21016.9205 | 0 | 0 | -15702.1159 | 3690.963 | 19321.1055 | 7632.1716 | 21.8841 | 3.2481e-05 | 0.33014 | 0.65104 | 0.20777 | 2.8891 | 3.1234 | 0.22533 | 0.51882 | 2.4032e-10 | 0.43336
69.8244 | 4.7121 | 72.2021 | 10.9785 | 6.2574 | 1.0454 | 600 | 0 | 0 | 0 | 0 | 0 | 0 | 0 | 0 | 0 | 0 | 0 | 0 | -48767.7416 | -7744.5352 | -12536.2673 | 0 | 0 | 16244.9335 | 0 | 17325.9574 | 21742.9394 | 0 | 0 | -16244.9335 | 4416.982 | 19990.6137 | 7896.1162 | 21.8841 | 3.2481e-05 | 0.33014 | 0.65081 | 0.20769 | 2.8894 | 3.1237 | 0.22534 | 0.51824 | 2.4033e-10 | 0.44645
70.8244 | 4.8543 | 71.8795 | 10.9115 | 6.4673 | 1.08 | 600 | 0 | 0 | 0 | 0 | 0 | 0 | 0 | 0 | 0 | 0 | 0 | 0 | -48767.7416 | -7744.5352 | -12536.2673 | 0 | 0 | 16804.1425 | 0 | 17325.9574 | 22490.8024 | 0 | 0 | -16804.1425 | 5164.8449 | 20680.3632 | 8168.0313 | 21.8841 | 3.2481e-05 | 0.33015 | 0.65058 | 0.2076 | 2.8898 | 3.124 | 0.22533 | 0.51766 | 2.4034e-10 | 0.45993
71.8244 | 5.0009 | 71.5473 | 10.8425 | 6.6834 | 1.1157 | 600 | 0 | 0 | 0 | 0 | 0 | 0 | 0 | 0 | 0 | 0 | 0 | 0 | -48767.7416 | -7744.5352 | -12536.2673 | 0 | 0 | 17380.2354 | 0 | 17325.9574 | 23261.1584 | 0 | 0 | -17380.2354 | 5935.201 | 21390.9568 | 8448.1565 | 21.8841 | 3.2481e-05 | 0.33016 | 0.65035 | 0.20751 | 2.8902 | 3.1243 | 0.22532 | 0.51707 | 2.4035e-10 | 0.47382
72.8244 | 5.1518 | 71.2051 | 10.7716 | 6.9059 | 1.1524 | 600 | 0 | 0 | 0 | 0 | 0 | 0 | 0 | 0 | 0 | 0 | 0 | 0 | -48767.7416 | -7744.5352 | -12536.2673 | 0 | 0 | 17973.7187 | 0 | 17325.9574 | 24054.6742 | 0 | 0 | -17973.7187 | 6728.7168 | 22123.0132 | 8736.7379 | 21.8841 | 3.2481e-05 | 0.33019 | 0.65012 | 0.20741 | 2.8906 | 3.1247 | 0.2253 | 0.51648 | 2.4035e-10 | 0.48812
73.8244 | 5.3073 | 70.8527 | 10.6985 | 7.135 | 1.1901 | 600 | 0 | 0 | 0 | 0 | 0 | 0 | 0 | 0 | 0 | 0 | 0 | 0 | -48767.7416 | -7744.5352 | -12536.2673 | 0 | 0 | 18585.1126 | 0 | 17325.9574 | 24872.0341 | 0 | 0 | -18585.1126 | 7546.0766 | 22877.1673 | 9034.0288 | 21.8841 | 3.2481e-05 | 0.33024 | 0.64988 | 0.20729 | 2.8911 | 3.1251 | 0.22527 | 0.51588 | 2.4035e-10 | 0.50285
74.8244 | 5.4674 | 70.4896 | 10.6232 | 7.3709 | 1.2289 | 600 | 0 | 0 | 0 | 0 | 0 | 0 | 0 | 0 | 0 | 0 | 0 | 0 | -48767.7416 | -7744.5352 | -12536.2673 | 0 | 0 | 19214.952 | 0 | 17325.9574 | 25713.9405 | 0 | 0 | -19214.952 | 8387.983 | 23654.07 | 9340.2891 | 21.8841 | 3.2481e-05 | 0.3303 | 0.64965 | 0.20717 | 2.8916 | 3.1256 | 0.22523 | 0.51527 | 2.4035e-10 | 0.51802
75.8244 | 5.6323 | 70.1157 | 10.5458 | 7.6138 | 1.2688 | 600 | 0 | 0 | 0 | 0 | 0 | 0 | 0 | 0 | 0 | 0 | 0 | 0 | -48767.7416 | -7744.5352 | -12536.2673 | 0 | 0 | 19863.7861 | 0 | 17325.9574 | 26581.1139 | 0 | 0 | -19863.7861 | 9255.1565 | 24454.389 | 9655.786 | 21.8841 | 3.2481e-05 | 0.33038 | 0.64941 | 0.20704 | 2.8922 | 3.1261 | 0.22517 | 0.51467 | 2.4034e-10 | 0.53364
76.8244 | 5.802 | 69.7306 | 10.4661 | 7.8638 | 1.3098 | 600 | 0 | 0 | 0 | 0 | 0 | 0 | 0 | 0 | 0 | 0 | 0 | 0 | -48767.7416 | -7744.5352 | -12536.2673 | 0 | 0 | 20532.1791 | 0 | 17325.9574 | 27474.2934 | 0 | 0 | -20532.1791 | 10148.336 | 25278.808 | 9980.7939 | 21.8841 | 3.2481e-05 | 0.33047 | 0.64917 | 0.20689 | 2.8929 | 3.1266 | 0.22511 | 0.51405 | 2.4033e-10 | 0.54972
77.8244 | 5.9768 | 69.334 | 10.3841 | 8.1212 | 1.3519 | 600 | 0 | 0 | 0 | 0 | 0 | 0 | 0 | 0 | 0 | 0 | 0 | 0 | -48767.7416 | -7744.5352 | -12536.2673 | 0 | 0 | 21220.7098 | 0 | 17325.9574 | 28394.2364 | 0 | 0 | -21220.7098 | 11068.279 | 26128.0277 | 10315.5942 | 21.8841 | 3.2481e-05 | 0.33058 | 0.64894 | 0.20674 | 2.8936 | 3.1272 | 0.22503 | 0.51344 | 2.4032e-10 | 0.56628
78.8244 | 6.1567 | 68.9256 | 10.2997 | 8.3862 | 1.3952 | 600 | 0 | 0 | 0 | 0 | 0 | 0 | 0 | 0 | 0 | 0 | 0 | 0 | -48767.7416 | -7744.5352 | -12536.2673 | 0 | 0 | 21929.9725 | 0 | 17325.9574 | 29341.7191 | 0 | 0 | -21929.9725 | 12015.7616 | 27002.7647 | 10660.4759 | 21.8841 | 3.2481e-05 | 0.33072 | 0.6487 | 0.20657 | 2.8944 | 3.1279 | 0.22494 | 0.51282 | 2.403e-10 | 0.58333
79.8244 | 6.3419 | 68.505 | 10.2128 | 8.659 | 1.4398 | 600 | 0 | 0 | 0 | 0 | 0 | 0 | 0 | 0 | 0 | 0 | 0 | 0 | -48767.7416 | -7744.5352 | -12536.2673 | 0 | 0 | 22660.5764 | 0 | 17325.9574 | 30317.5361 | 0 | 0 | -22660.5764 | 12991.5786 | 27903.7525 | 11015.7355 | 21.8841 | 3.2481e-05 | 0.33087 | 0.64846 | 0.20638 | 2.8953 | 3.1286 | 0.22484 | 0.5122 | 2.4028e-10 | 0.60087
80.8244 | 6.5325 | 68.0719 | 10.1235 | 8.9398 | 1.4855 | 600 | 0 | 0 | 0 | 0 | 0 | 0 | 0 | 0 | 0 | 0 | 0 | 0 | -48767.7416 | -7744.5352 | -12536.2673 | 0 | 0 | 23413.1464 | 0 | 17325.9574 | 31322.5009 | 0 | 0 | -23413.1464 | 13996.5434 | 28831.7405 | 11381.6767 | 21.8841 | 3.2481e-05 | 0.33106 | 0.64823 | 0.20619 | 2.8962 | 3.1294 | 0.22471 | 0.51158 | 2.4026e-10 | 0.61893
81.8244 | 6.7286 | 67.6259 | 10.0316 | 9.2289 | 1.5325 | 600 | 0 | 0 | 0 | 0 | 0 | 0 | 0 | 0 | 0 | 0 | 0 | 0 | -48767.7416 | -7744.5352 | -12536.2673 | 0 | 0 | 24188.3227 | 0 | 17325.9574 | 32357.4454 | 0 | 0 | -24188.3227 | 15031.4879 | 29787.4945 | 11758.611 | 21.8841 | 3.2481e-05 | 0.33126 | 0.64799 | 0.20597 | 2.8972 | 3.1302 | 0.22457 | 0.51095 | 2.4022e-10 | 0.63752
82.8244 | 6.9305 | 67.1667 | 9.937 | 9.5264 | 1.5807 | 600 | 0 | 0 | 0 | 0 | 0 | 0 | 0 | 0 | 0 | 0 | 0 | 0 | -48767.7416 | -7744.5352 | -12536.2673 | 0 | 0 | 24986.761 | 0 | 17325.9574 | 33423.2201 | 0 | 0 | -24986.761 | 16097.2626 | 30771.796 | 12146.8572 | 21.8841 | 3.2481e-05 | 0.33149 | 0.64776 | 0.20574 | 2.8984 | 3.1311 | 0.22442 | 0.51033 | 2.4019e-10 | 0.65664
83.8244 | 7.1381 | 66.6939 | 9.8398 | 9.8325 | 1.6303 | 600 | 0 | 0 | 0 | 0 | 0 | 0 | 0 | 0 | 0 | 0 | 0 | 0 | -48767.7416 | -7744.5352 | -12536.2673 | 0 | 0 | 25809.1326 | 0 | 17325.9574 | 34520.6938 | 0 | 0 | -25809.1326 | 17194.7364 | 31785.4418 | 12546.742 | 21.8841 | 3.2481e-05 | 0.33176 | 0.64753 | 0.20549 | 2.8996 | 3.1321 | 0.22424 | 0.5097 | 2.4015e-10 | 0.67631
84.8244 | 7.3517 | 66.2072 | 9.7399 | 10.1476 | 1.6812 | 600 | 0 | 0 | 0 | 0 | 0 | 0 | 0 | 0 | 0 | 0 | 0 | 0 | -48767.7416 | -7744.5352 | -12536.2673 | 0 | 0 | 26656.1242 | 0 | 17325.9574 | 35650.7533 | 0 | 0 | -26656.1242 | 18324.7959 | 32829.2442 | 12958.5994 | 21.8841 | 3.2481e-05 | 0.33205 | 0.6473 | 0.20522 | 2.9009 | 3.1332 | 0.22404 | 0.50908 | 2.401e-10 | 0.69655
85.8244 | 7.5713 | 65.7062 | 9.6371 | 10.4719 | 1.7335 | 600 | 0 | 0 | 0 | 0 | 0 | 0 | 0 | 0 | 0 | 0 | 0 | 0 | -48767.7416 | -7744.5352 | -12536.2673 | 0 | 0 | 27528.4382 | 0 | 17325.9574 | 36814.3031 | 0 | 0 | -27528.4382 | 19488.3456 | 33904.0296 | 13382.7708 | 21.8841 | 3.2481e-05 | 0.33238 | 0.64708 | 0.20493 | 2.9024 | 3.1344 | 0.22382 | 0.50846 | 2.4005e-10 | 0.71736
86.8244 | 7.7972 | 65.1905 | 9.5315 | 10.8055 | 1.7872 | 600 | 0 | 0 | 0 | 0 | 0 | 0 | 0 | 0 | 0 | 0 | 0 | 0 | -48767.7416 | -7744.5352 | -12536.2673 | 0 | 0 | 28426.7918 | 0 | 17325.9574 | 38012.2648 | 0 | 0 | -28426.7918 | 20686.3074 | 35010.6387 | 13819.6053 | 21.8841 | 3.2481e-05 | 0.33275 | 0.64685 | 0.20462 | 2.9039 | 3.1356 | 0.22357 | 0.50784 | 2.3999e-10 | 0.73876
87.8244 | 8.0294 | 64.6597 | 9.423 | 11.1488 | 1.8422 | 600 | 0 | 0 | 0 | 0 | 0 | 0 | 0 | 0 | 0 | 0 | 0 | 0 | -48767.7416 | -7744.5352 | -12536.2673 | 0 | 0 | 29351.9176 | 0 | 17325.9574 | 39245.5769 | 0 | 0 | -29351.9176 | 21919.6195 | 36149.9252 | 14269.4591 | 21.8841 | 3.2481e-05 | 0.33316 | 0.64663 | 0.20429 | 2.9056 | 3.137 | 0.2233 | 0.50722 | 2.3992e-10 | 0.76076
88.8244 | 8.268 | 64.1135 | 9.3115 | 11.502 | 1.8988 | 600 | 0 | 0 | 0 | 0 | 0 | 0 | 0 | 0 | 0 | 0 | 0 | 0 | -48767.7416 | -7744.5352 | -12536.2673 | 0 | 0 | 30304.5628 | 0 | 17325.9574 | 40515.1938 | 0 | 0 | -30304.5628 | 23189.2363 | 37322.7552 | 14732.6959 | 21.8841 | 3.2481e-05 | 0.3336 | 0.64642 | 0.20393 | 2.9074 | 3.1385 | 0.223 | 0.50661 | 2.3984e-10 | 0.78337
89.8244 | 8.5132 | 63.5514 | 9.197 | 11.8652 | 1.9567 | 600 | 0 | 0 | 0 | 0 | 0 | 0 | 0 | 0 | 0 | 0 | 0 | 0 | -48767.7416 | -7744.5352 | -12536.2673 | 0 | 0 | 31285.4891 | 0 | 17325.9574 | 41822.0852 | 0 | 0 | -31285.4891 | 24496.1277 | 38530.0063 | 15209.686 | 21.8841 | 3.2481e-05 | 0.3341 | 0.64621 | 0.20355 | 2.9094 | 3.14 | 0.22267 | 0.506 | 2.3976e-10 | 0.8066
90.8244 | 8.7651 | 62.9731 | 9.0794 | 12.2389 | 2.0162 | 600 | 0 | 0 | 0 | 0 | 0 | 0 | 0 | 0 | 0 | 0 | 0 | 0 | -48767.7416 | -7744.5352 | -12536.2673 | 0 | 0 | 32295.4723 | 0 | 17325.9574 | 43167.2351 | 0 | 0 | -32295.4723 | 25841.2776 | 39772.5663 | 15700.8069 | 21.8841 | 3.2481e-05 | 0.33464 | 0.64601 | 0.20313 | 2.9115 | 3.1417 | 0.22231 | 0.5054 | 2.3967e-10 | 0.83047
91.8244 | 9.0239 | 62.3781 | 8.9587 | 12.6232 | 2.0772 | 600 | 0 | 0 | 0 | 0 | 0 | 0 | 0 | 0 | 0 | 0 | 0 | 0 | -48767.7416 | -7744.5352 | -12536.2673 | 0 | 0 | 33335.3014 | 0 | 17325.9574 | 44551.6408 | 0 | 0 | -33335.3014 | 27225.6833 | 41051.3319 | 16206.4425 | 21.8841 | 3.2481e-05 | 0.33523 | 0.64581 | 0.20269 | 2.9138 | 3.1436 | 0.22191 | 0.5048 | 2.3957e-10 | 0.85498
92.8244 | 9.2895 | 61.7661 | 8.8348 | 13.0184 | 2.1397 | 600 | 0 | 0 | 0 | 0 | 0 | 0 | 0 | 0 | 0 | 0 | 0 | 0 | -48767.7416 | -7744.5352 | -12536.2673 | 0 | 0 | 34405.7787 | 0 | 17325.9574 | 45976.3118 | 0 | 0 | -34405.7787 | 28650.3543 | 42367.2078 | 16726.983 | 21.8841 | 3.2481e-05 | 0.33588 | 0.64561 | 0.20222 | 2.9162 | 3.1455 | 0.22148 | 0.5042 | 2.3946e-10 | 0.88015
93.8244 | 9.5622 | 61.1366 | 8.7076 | 13.4247 | 2.2038 | 600 | 0 | 0 | 0 | 0 | 0 | 0 | 0 | 0 | 0 | 0 | 0 | 0 | -48767.7416 | -7744.5352 | -12536.2673 | 0 | 0 | 35507.7182 | 0 | 17325.9574 | 47442.2681 | 0 | 0 | -35507.7182 | 30116.3107 | 43721.1043 | 17262.8246 | 21.8841 | 3.2481e-05 | 0.33659 | 0.64543 | 0.20171 | 2.9188 | 3.1476 | 0.22102 | 0.50361 | 2.3933e-10 | 0.90599
94.8244 | 9.842 | 60.4893 | 8.5772 | 13.8425 | 2.2694 | 600 | 0 | 0 | 0 | 0 | 0 | 0 | 0 | 0 | 0 | 0 | 0 | 0 | -48767.7416 | -7744.5352 | -12536.2673 | 0 | 0 | 36641.9456 | 0 | 17325.9574 | 48950.5392 | 0 | 0 | -36641.9456 | 31624.5818 | 45113.9364 | 17814.3689 | 21.8841 | 3.2481e-05 | 0.33737 | 0.64525 | 0.20117 | 2.9216 | 3.1499 | 0.22051 | 0.50303 | 2.392e-10 | 0.93249
95.8244 | 10.1289 | 59.8238 | 8.4435 | 14.2718 | 2.3366 | 600 | 0 | 0 | 0 | 0 | 0 | 0 | 0 | 0 | 0 | 0 | 0 | 0 | -48767.7416 | -7744.5352 | -12536.2673 | 0 | 0 | 37809.2966 | 0 | 17325.9574 | 50502.1617 | 0 | 0 | -37809.2966 | 33176.2043 | 46546.6213 | 18382.0227 | 21.8841 | 3.2481e-05 | 0.33821 | 0.64508 | 0.2006 | 2.9246 | 3.1523 | 0.21996 | 0.50246 | 2.3906e-10 | 0.95968
96.8244 | 10.4232 | 59.1396 | 8.3065 | 14.7131 | 2.4054 | 600 | 0 | 0 | 0 | 0 | 0 | 0 | 0 | 0 | 0 | 0 | 0 | 0 | -48767.7416 | -7744.5352 | -12536.2673 | 0 | 0 | 39010.6166 | 0 | 17325.9574 | 52098.178 | 0 | 0 | -39010.6166 | 34772.2205 | 48020.0764 | 18966.1971 | 21.8841 | 3.2481e-05 | 0.33912 | 0.64491 | 0.19998 | 2.9279 | 3.1548 | 0.21937 | 0.50189 | 2.389e-10 | 0.98756
97.8244 | 10.7248 | 58.4364 | 8.1661 | 15.1666 | 2.4759 | 600 | 0 | 0 | 0 | 0 | 0 | 0 | 0 | 0 | 0 | 0 | 0 | 0 | -48767.7416 | -7744.5352 | -12536.2673 | 0 | 0 | 40246.7588 | 0 | 17325.9574 | 53739.6335 | 0 | 0 | -40246.7588 | 36413.676 | 49535.2172 | 19567.3076 | 22.5728 | 3.2481e-05 | 0.34011 | 0.64475 | 0.19932 | 2.9313 | 3.1576 | 0.21873 | 0.50133 | 2.3873e-10 | 1.0161
98.8244 | 11.0338 | 57.7138 | 8.0223 | 15.6324 | 2.5479 | 600 | 0 | 0 | 0 | 0 | 0 | 0 | 0 | 0 | 0 | 0 | 0 | 0 | -48767.7416 | -7744.5352 | -12536.2673 | 0 | 0 | 41518.5833 | 0 | 17325.9574 | 55427.5749 | 0 | 0 | -41518.5833 | 38101.6175 | 51092.9545 | 20185.7725 | 23.5073 | 3.2481e-05 | 0.34119 | 0.6446 | 0.19862 | 2.935 | 3.1605 | 0.21804 | 0.50077 | 2.3855e-10 | 1.0454
99.0244 | 11.0964 | 57.5669 | 7.9932 | 15.7271 | 2.5625 | 600 | 0 | 0 | 0 | 0 | 0 | 0 | 0 | 0 | 0 | 0 | 0 | 0 | -48767.7416 | -7744.5352 | -12536.2673 | 0 | 0 | 41777.2922 | 0 | 17325.9574 | 55770.8168 | 0 | 0 | -41777.2922 | 38444.8594 | 51409.6788 | 20311.5783 | 23.6983 | 3.2481e-05 | 0.34141 | 0.64457 | 0.19847 | 2.9358 | 3.1611 | 0.2179 | 0.50066 | 2.3851e-10 | 1.0514
99.2244 | 11.1594 | 57.4192 | 7.9639 | 15.8223 | 2.5772 | 600 | 0 | 0 | 0 | 0 | 0 | 0 | 0 | 0 | 0 | 0 | 0 | 0 | -48767.7416 | -7744.5352 | -12536.2673 | 0 | 0 | 42037.47 | 0 | 17325.9574 | 56115.9684 | 0 | 0 | -42037.47 | 38790.0109 | 51728.1504 | 20438.0984 | 23.8907 | 3.2481e-05 | 0.34164 | 0.64455 | 0.19833 | 2.9366 | 3.1618 | 0.21775 | 0.50055 | 2.3847e-10 | 1.0573
99.4244 | 11.2227 | 57.2707 | 7.9344 | 15.918 | 2.5919 | 600 | 0 | 0 | 0 | 0 | 0 | 0 | 0 | 0 | 0 | 0 | 0 | 0 | -48767.7416 | -7744.5352 | -12536.2673 | 0 | 0 | 42299.1235 | 0 | 17325.9574 | 56463.0378 | 0 | 0 | -42299.1235 | 39137.0804 | 52048.3765 | 20565.3364 | 24.0844 | 3.2481e-05 | 0.34187 | 0.64452 | 0.19818 | 2.9373 | 3.1624 | 0.2176 | 0.50044 | 2.3843e-10 | 1.0633
99.6244 | 11.2863 | 57.1214 | 7.9049 | 16.0142 | 2.6067 | 600 | 0 | 0 | 0 | 0 | 0 | 0 | 0 | 0 | 0 | 0 | 0 | 0 | -48767.7416 | -7744.5352 | -12536.2673 | 0 | 0 | 42562.2596 | 0 | 17325.9574 | 56812.028 | 0 | 0 | -42562.2596 | 39486.0706 | 52370.343 | 20693.2954 | 24.2795 | 3.2481e-05 | 0.34227 | 0.64458 | 0.19796 | 2.9385 | 3.1633 | 0.21735 | 0.50055 | 2.3836e-10 | 1.0693
99.7873 | 11.3382 | 56.9992 | 7.8807 | 16.093 | 2.6188 | 600 | 0 | 0 | 0 | 0 | 0 | 0 | 0 | 0 | 0 | 0 | 0 | 0 | -48767.7416 | -7744.5352 | -12536.2673 | 0 | 0 | 42777.745 | 0 | 17325.9574 | 57097.7786 | 0 | 0 | -42777.745 | 39771.8212 | 52633.9207 | 20798.0828 | 24.4393 | 3.2481e-05 | 0.34272 | 0.64469 | 0.19774 | 2.9398 | 3.1644 | 0.21706 | 0.50083 | 2.3828e-10 | 1.0743
99.9503 | 11.3903 | 56.8765 | 7.8564 | 16.1721 | 2.631 | 600 | 0 | 0 | 0 | 0 | 0 | 0 | 0 | 0 | 0 | 0 | 0 | 0 | -48767.7416 | -7744.5352 | -12536.2673 | 0 | 0 | 42994.2215 | 0 | 17325.9574 | 57384.8014 | 0 | 0 | -42994.2215 | 40058.844 | 52898.6182 | 20903.3522 | 24.5999 | 3.2481e-05 | 0.34318 | 0.64481 | 0.19751 | 2.9412 | 3.1654 | 0.21677 | 0.50111 | 2.382e-10 | 1.0792
100.1132 | 11.4426 | 56.7533 | 7.8321 | 16.2516 | 2.6431 | 600 | 0 | 0 | 0 | 0 | 0 | 0 | 0 | 0 | 0 | 0 | 0 | 0 | -48767.7416 | -7744.5352 | -12536.2673 | 0 | 0 | 43211.6918 | 0 | 17325.9574 | 57673.0994 | 0 | 0 | -43211.6918 | 40347.142 | 53164.4375 | 21009.1049 | 24.7612 | 3.2481e-05 | 0.34364 | 0.64493 | 0.19728 | 2.9425 | 3.1664 | 0.21648 | 0.50139 | 2.3811e-10 | 1.0841
100.2761 | 11.495 | 56.6296 | 7.8077 | 16.3314 | 2.6554 | 600 | 0 | 0 | 0 | 0 | 0 | 0 | 0 | 0 | 0 | 0 | 0 | 0 | -48767.7416 | -7744.5352 | -12536.2673 | 0 | 0 | 43430.1587 | 0 | 17325.9574 | 57962.6756 | 0 | 0 | -43430.1587 | 40636.7182 | 53431.3806 | 21115.3424 | 24.9233 | 3.2481e-05 | 0.34411 | 0.64505 | 0.19705 | 2.9438 | 3.1675 | 0.21619 | 0.50167 | 2.3803e-10 | 1.0891
100.4391 | 11.5475 | 56.5054 | 7.7832 | 16.4115 | 2.6677 | 600 | 0 | 0 | 0 | 0 | 0 | 0 | 0 | 0 | 0 | 0 | 0 | 0 | -48767.7416 | -7744.5352 | -12536.2673 | 0 | 0 | 43649.6249 | 0 | 17325.9574 | 58253.533 | 0 | 0 | -43649.6249 | 40927.5756 | 53699.4496 | 21222.0659 | 25.0862 | 3.2481e-05 | 0.34458 | 0.64517 | 0.19682 | 2.9451 | 3.1685 | 0.21589 | 0.50195 | 2.3794e-10 | 1.0941
100.602 | 11.6002 | 56.3806 | 7.7587 | 16.492 | 2.68 | 600 | 0 | 0 | 0 | 0 | 0 | 0 | 0 | 0 | 0 | 0 | 0 | 0 | -48767.7416 | -7744.5352 | -12536.2673 | 0 | 0 | 43870.0932 | 0 | 17325.9574 | 58545.6746 | 0 | 0 | -43870.0932 | 41219.7171 | 53968.6464 | 21329.2768 | 25.2498 | 3.2481e-05 | 0.34506 | 0.64529 | 0.19659 | 2.9465 | 3.1696 | 0.2156 | 0.50224 | 2.3786e-10 | 1.0991
100.9279 | 11.706 | 56.1296 | 7.7094 | 16.654 | 2.7047 | 600 | 0 | 0 | 0 | 0 | 0 | 0 | 0 | 0 | 0 | 0 | 0 | 0 | -48767.7416 | -7744.5352 | -12536.2673 | 0 | 0 | 44314.0481 | 0 | 17325.9574 | 59133.8233 | 0 | 0 | -44314.0481 | 41807.8658 | 54510.4318 | 21545.1667 | 25.5794 | 3.2481e-05 | 0.34602 | 0.64554 | 0.19611 | 2.9492 | 3.1717 | 0.21499 | 0.50282 | 2.3769e-10 | 1.1091
101.2538 | 11.8124 | 55.8766 | 7.6599 | 16.8174 | 2.7297 | 600 | 0 | 0 | 0 | 0 | 0 | 0 | 0 | 0 | 0 | 0 | 0 | 0 | -48767.7416 | -7744.5352 | -12536.2673 | 0 | 0 | 44762.0439 | 0 | 17325.9574 | 59727.1433 | 0 | 0 | -44762.0439 | 42401.1859 | 55056.751 | 21763.0219 | 25.912 | 3.2481e-05 | 0.347 | 0.64578 | 0.19564 | 2.952 | 3.1739 | 0.21439 | 0.5034 | 2.3751e-10 | 1.1192
101.5797 | 11.9193 | 55.6215 | 7.61 | 16.9822 | 2.7548 | 600 | 0 | 0 | 0 | 0 | 0 | 0 | 0 | 0 | 0 | 0 | 0 | 0 | -48767.7416 | -7744.5352 | -12536.2673 | 0 | 0 | 45214.1017 | 0 | 17325.9574 | 60325.6575 | 0 | 0 | -45214.1017 | 42999.7 | 55607.6186 | 21982.8529 | 26.2477 | 3.2481e-05 | 0.348 | 0.64603 | 0.19515 | 2.9548 | 3.1761 | 0.21377 | 0.504 | 2.3734e-10 | 1.1293
101.9056 | 12.0268 | 55.3643 | 7.5599 | 17.1483 | 2.7801 | 600 | 0 | 0 | 0 | 0 | 0 | 0 | 0 | 0 | 0 | 0 | 0 | 0 | -48767.7416 | -7744.5352 | -12536.2673 | 0 | 0 | 45670.2428 | 0 | 17325.9574 | 60929.3879 | 0 | 0 | -45670.2428 | 43603.4304 | 56163.0486 | 22204.6699 | 26.5864 | 3.2481e-05 | 0.34902 | 0.64628 | 0.19466 | 2.9576 | 3.1783 | 0.21315 | 0.5046 | 2.3716e-10 | 1.1395
102.2315 | 12.1348 | 55.1051 | 7.5095 | 17.3159 | 2.8055 | 600 | 0 | 0 | 0 | 0 | 0 | 0 | 0 | 0 | 0 | 0 | 0 | 0 | -48767.7416 | -7744.5352 | -12536.2673 | 0 | 0 | 46130.4879 | 0 | 17325.9574 | 61538.3563 | 0 | 0 | -46130.4879 | 44212.3989 | 56723.0546 | 22428.4831 | 26.9281 | 3.2481e-05 | 0.35006 | 0.64653 | 0.19416 | 2.9605 | 3.1806 | 0.21252 | 0.50521 | 2.3698e-10 | 1.1497
103.2315 | 12.4696 | 54.2967 | 7.3532 | 17.8388 | 2.8846 | 600 | 0 | 0 | 0 | 0 | 0 | 0 | 0 | 0 | 0 | 0 | 0 | 0 | -48767.7416 | -7744.5352 | -12536.2673 | 0 | 0 | 47568.6239 | 0 | 17325.9574 | 63439.9342 | 0 | 0 | -47568.6239 | 46113.9768 | 58470.1545 | 23127.8385 | 27.9954 | 3.2481e-05 | 0.35336 | 0.64731 | 0.1926 | 2.9695 | 3.1877 | 0.21053 | 0.50713 | 2.3641e-10 | 1.1815
104.2315 | 12.8092 | 53.4688 | 7.1944 | 18.3751 | 2.9653 | 600 | 0 | 0 | 0 | 0 | 0 | 0 | 0 | 0 | 0 | 0 | 0 | 0 | -48767.7416 | -7744.5352 | -12536.2673 | 0 | 0 | 49046.1692 | 0 | 17325.9574 | 65391.6105 | 0 | 0 | -49046.1692 | 48065.6531 | 60260.8028 | 23846.3622 | 29.0907 | 3.2481e-05 | 0.35685 | 0.64811 | 0.19096 | 2.9789 | 3.1951 | 0.20847 | 0.50912 | 2.3583e-10 | 1.2136
105.2315 | 13.1533 | 52.6212 | 7.0332 | 18.9248 | 3.0475 | 600 | 0 | 0 | 0 | 0 | 0 | 0 | 0 | 0 | 0 | 0 | 0 | 0 | -48767.7416 | -7744.5352 | -12536.2673 | 0 | 0 | 50563.673 | 0 | 17325.9574 | 67393.9226 | 0 | 0 | -50563.673 | 50067.9652 | 62095.2967 | 24584.3214 | 30.2135 | 3.2481e-05 | 0.36055 | 0.64891 | 0.18927 | 2.9888 | 3.2028 | 0.20633 | 0.5112 | 2.3524e-10 | 1.2462
106.2315 | 13.5018 | 51.7539 | 6.8698 | 19.488 | 3.1312 | 600 | 0 | 0 | 0 | 0 | 0 | 0 | 0 | 0 | 0 | 0 | 0 | 0 | -48767.7416 | -7744.5352 | -12536.2673 | 0 | 0 | 52121.654 | 0 | 17325.9574 | 69447.357 | 0 | 0 | -52121.654 | 52121.3995 | 63973.8824 | 25341.9685 | 31.3632 | 3.2481e-05 | 0.36447 | 0.64973 | 0.18751 | 2.999 | 3.2109 | 0.20411 | 0.51334 | 2.3462e-10 | 1.2793
107.2315 | 13.8543 | 50.8668 | 6.7043 | 20.0646 | 3.2164 | 600 | 0 | 0 | 0 | 0 | 0 | 0 | 0 | 0 | 0 | 0 | 0 | 0 | -48767.7416 | -7744.5352 | -12536.2673 | 0 | 0 | 53720.5979 | 0 | 17325.9574 | 71552.345 | 0 | 0 | -53720.5979 | 54226.3876 | 65896.7522 | 26119.5396 | 32.5392 | 3.2481e-05 | 0.36861 | 0.65055 | 0.18568 | 3.0096 | 3.2192 | 0.20182 | 0.51557 | 2.3399e-10 | 1.3127
108.2315 | 14.2105 | 49.9601 | 6.5368 | 20.6549 | 3.3029 | 600 | 0 | 0 | 0 | 0 | 0 | 0 | 0 | 0 | 0 | 0 | 0 | 0 | -48767.7416 | -7744.5352 | -12536.2673 | 0 | 0 | 55360.9547 | 0 | 17325.9574 | 73709.2596 | 0 | 0 | -55360.9547 | 56383.3022 | 67864.0428 | 26917.2535 | 33.7406 | 3.2481e-05 | 0.373 | 0.65137 | 0.18378 | 3.0206 | 3.2279 | 0.19945 | 0.51786 | 2.3334e-10 | 1.3464
109.2315 | 14.57 | 49.0337 | 6.3675 | 21.2587 | 3.3908 | 600 | 0 | 0 | 0 | 0 | 0 | 0 | 0 | 0 | 0 | 0 | 0 | 0 | -48767.7416 | -7744.5352 | -12536.2673 | 0 | 0 | 57043.1361 | 0 | 17325.9574 | 75918.4113 | 0 | 0 | -57043.1361 | 58592.4539 | 69875.8333 | 27735.3105 | 34.9664 | 3.2481e-05 | 0.37764 | 0.65219 | 0.18181 | 3.0321 | 3.237 | 0.19699 | 0.52023 | 2.3268e-10 | 1.3805
110.2315 | 14.9325 | 48.0877 | 6.1965 | 21.8761 | 3.48 | 600 | 0 | 0 | 0 | 0 | 0 | 0 | 0 | 0 | 0 | 0 | 0 | 0 | -48767.7416 | -7744.5352 | -12536.2673 | 0 | 0 | 58767.5131 | 0 | 17325.9574 | 78180.045 | 0 | 0 | -58767.5131 | 60854.0876 | 71932.1437 | 28573.8907 | 36.2157 | 3.2481e-05 | 0.38255 | 0.653 | 0.17977 | 3.0439 | 3.2464 | 0.19446 | 0.52266 | 2.32e-10 | 1.4148
111.2315 | 15.2976 | 47.1222 | 6.0239 | 22.5069 | 3.5704 | 600 | 0 | 0 | 0 | 0 | 0 | 0 | 0 | 0 | 0 | 0 | 0 | 0 | -48767.7416 | -7744.5352 | -12536.2673 | 0 | 0 | 60534.4138 | 0 | 17325.9574 | 80494.3364 | 0 | 0 | -60534.4138 | 63168.3789 | 74032.934 | 29433.1533 | 37.4872 | 3.2481e-05 | 0.38775 | 0.6538 | 0.17766 | 3.0563 | 3.2562 | 0.19186 | 0.52515 | 2.313e-10 | 1.4494
112.2315 | 15.665 | 46.1374 | 5.85 | 23.1512 | 3.6619 | 600 | 0 | 0.00067658 | 0.00067658 | 0 | 0 | 0.20297 | 0 | 0 | 0 | 0 | 0 | 0 | -48767.7416 | -7744.5352 | -12536.2673 | 0 | 0 | 62344.1228 | 0 | 17325.9574 | 82629.936 | 0 | 0 | -62344.1228 | 65303.9785 | 76178.1034 | 30313.2351 | 38.7797 | 3.2481e-05 | 0.39326 | 0.65457 | 0.17547 | 3.0691 | 3.2663 | 0.18917 | 0.5277 | 2.3059e-10 | 1.4842
112.2328 | 15.6654 | 46.1361 | 5.8498 | 23.152 | 3.662 | 600.0005 | 0 | 0.00067656 | 0.00067656 | 0 | 0 | 0.20348 | 0 | 0 | 0 | 0 | 0 | 0 | -48767.7416 | -7744.5352 | -12536.2673 | 0 | 0 | 62346.4118 | 0 | 17325.9574 | 82632.3492 | 0 | 0 | -62346.4118 | 65306.3918 | 76180.8126 | 30314.3483 | 38.7813 | 3.2481e-05 | 0.39326 | 0.65457 | 0.17547 | 3.0691 | 3.2663 | 0.18917 | 0.5277 | 2.3059e-10 | 1.4842
112.234 | 15.6659 | 46.1348 | 5.8496 | 23.1527 | 3.6622 | 600.001 | 0 | 0.00067653 | 0.00067653 | 0 | 0 | 0.20399 | 0 | 0 | 0 | 0 | 0 | 0 | -48767.7416 | -7744.5352 | -12536.2673 | 0 | 0 | 62348.7009 | 0 | 17325.9574 | 82634.7625 | 0 | 0 | -62348.7009 | 65308.8051 | 76183.5219 | 30315.4615 | 38.7829 | 3.2481e-05 | 0.39327 | 0.65457 | 0.17547 | 3.0691 | 3.2663 | 0.18916 | 0.5277 | 2.3059e-10 | 1.4843
112.2353 | 15.6663 | 46.1336 | 5.8494 | 23.1535 | 3.6623 | 600.0015 | 0 | 0.00067651 | 0.00067651 | 0 | 0 | 0.2045 | 0 | 0 | 0 | 0 | 0 | 0 | -48767.7416 | -7744.5352 | -12536.2673 | 0 | 0 | 62350.99 | 0 | 17325.9574 | 82637.176 | 0 | 0 | -62350.99 | 65311.2185 | 76186.2312 | 30316.5747 | 38.7844 | 3.2481e-05 | 0.39328 | 0.65457 | 0.17547 | 3.0691 | 3.2663 | 0.18916 | 0.52771 | 2.3059e-10 | 1.4843
112.2365 | 15.6668 | 46.1323 | 5.8491 | 23.1543 | 3.6624 | 600.002 | 0 | 0.00067648 | 0.00067648 | 0 | 0 | 0.205 | 0 | 0 | 0 | 0 | 0 | 0 | -48767.7416 | -7744.5352 | -12536.2673 | 0 | 0 | 62353.2792 | 0 | 17325.9574 | 82639.5895 | 0 | 0 | -62353.2792 | 65313.6321 | 76188.9406 | 30317.688 | 38.786 | 3.2481e-05 | 0.39328 | 0.65457 | 0.17546 | 3.0691 | 3.2664 | 0.18916 | 0.52771 | 2.3059e-10 | 1.4844
112.2378 | 15.6672 | 46.131 | 5.8489 | 23.1551 | 3.6625 | 600.0025 | 0 | 0.00067646 | 0.00067646 | 0 | 0 | 0.20551 | 0 | 0 | 0 | 0 | 0 | 0 | -48767.7416 | -7744.5352 | -12536.2673 | 0 | 0 | 62355.5685 | 0 | 17325.9574 | 82642.0032 | 0 | 0 | -62355.5685 | 65316.0457 | 76191.6501 | 30318.8013 | 38.7876 | 3.2481e-05 | 0.39329 | 0.65457 | 0.17546 | 3.0691 | 3.2664 | 0.18916 | 0.52771 | 2.3059e-10 | 1.4844
112.2403 | 15.6681 | 46.1284 | 5.8485 | 23.1567 | 3.6627 | 600.0036 | 0 | 0.00067641 | 0.00067641 | 0 | 0 | 0.20653 | 0 | 0 | 0 | 0 | 0 | 0 | -48767.7416 | -7744.5352 | -12536.2673 | 0 | 0 | 62360.1472 | 0 | 17325.9574 | 82646.8308 | 0 | 0 | -62360.1472 | 65320.8733 | 76197.0693 | 30321.028 | 38.7907 | 3.2481e-05 | 0.3933 | 0.65457 | 0.17546 | 3.0692 | 3.2664 | 0.18915 | 0.52771 | 2.3059e-10 | 1.4845
112.2428 | 15.669 | 46.1259 | 5.848 | 23.1583 | 3.6629 | 600.0046 | 0 | 0.00067636 | 0.00067636 | 0 | 0 | 0.20754 | 0 | 0 | 0 | 0 | 0 | 0 | -48767.7416 | -7744.5352 | -12536.2673 | 0 | 0 | 62364.7263 | 0 | 17325.9574 | 82651.6588 | 0 | 0 | -62364.7263 | 65325.7014 | 76202.4887 | 30323.2548 | 38.7939 | 3.2481e-05 | 0.39331 | 0.65458 | 0.17545 | 3.0692 | 3.2664 | 0.18914 | 0.52771 | 2.3059e-10 | 1.4846
112.2453 | 15.6699 | 46.1233 | 5.8476 | 23.1599 | 3.6632 | 600.0056 | 0 | 0.00067631 | 0.00067631 | 0 | 0 | 0.20856 | 0 | 0 | 0 | 0 | 0 | 0 | -48767.7416 | -7744.5352 | -12536.2673 | 0 | 0 | 62369.3056 | 0 | 17325.9574 | 82656.4872 | 0 | 0 | -62369.3056 | 65330.5298 | 76207.9085 | 30325.4818 | 38.797 | 3.2481e-05 | 0.39332 | 0.65458 | 0.17545 | 3.0692 | 3.2664 | 0.18914 | 0.52772 | 2.3058e-10 | 1.4847
112.2703 | 15.6788 | 46.0977 | 5.8431 | 23.1758 | 3.6654 | 600.0157 | 0 | 0.00067584 | 0.00067584 | 0 | 0 | 0.2187 | 0 | 0 | 0 | 0 | 0 | 0 | -48767.7416 | -7744.5352 | -12536.2673 | 0 | 0 | 62415.1133 | 0 | 17325.9574 | 82704.7942 | 0 | 0 | -62415.1133 | 65378.8367 | 76262.1216 | 30347.7586 | 38.8284 | 3.2481e-05 | 0.39343 | 0.65458 | 0.1754 | 3.0695 | 3.2666 | 0.18909 | 0.52774 | 2.3057e-10 | 1.4855
112.2953 | 15.6878 | 46.072 | 5.8387 | 23.1917 | 3.6676 | 600.0259 | 0 | 0.00067539 | 0.00067539 | 0 | 0 | 0.22883 | 0 | 0 | 0 | 0 | 0 | 0 | -48767.7416 | -7744.5352 | -12536.2673 | 0 | 0 | 62460.9479 | 0 | 17325.9574 | 82753.142 | 0 | 0 | -62460.9479 | 65427.1845 | 76316.3633 | 30370.0485 | 38.8599 | 3.2482e-05 | 0.39355 | 0.65459 | 0.17535 | 3.0698 | 3.2669 | 0.18903 | 0.52777 | 2.3056e-10 | 1.4864
112.3203 | 15.6967 | 46.0463 | 5.8342 | 23.2076 | 3.6699 | 600.036 | 0 | 0.00067496 | 0.00067496 | 0 | 0 | 0.23896 | 0 | 0 | 0 | 0 | 0 | 0 | -48767.7416 | -7744.5352 | -12536.2673 | 0 | 0 | 62506.8095 | 0 | 17325.9574 | 82801.5303 | 0 | 0 | -62506.8095 | 65475.5729 | 76370.6336 | 30392.3515 | 38.8914 | 3.2483e-05 | 0.39366 | 0.65459 | 0.17531 | 3.07 | 3.2671 | 0.18898 | 0.5278 | 2.3054e-10 | 1.4872
112.3453 | 15.7057 | 46.0206 | 5.8297 | 23.2235 | 3.6721 | 600.0461 | 0 | 0.00067455 | 0.00067455 | 0 | 0 | 0.24908 | 0 | 0 | 0 | 0 | 0 | 0 | -48767.7416 | -7744.5352 | -12536.2673 | 0 | 0 | 62552.698 | 0 | 17325.9574 | 82849.9588 | 0 | 0 | -62552.698 | 65524.0014 | 76424.9325 | 30414.6676 | 38.9228 | 3.2483e-05 | 0.39377 | 0.6546 | 0.17526 | 3.0703 | 3.2673 | 0.18892 | 0.52782 | 2.3053e-10 | 1.4881
112.5953 | 15.7953 | 45.7632 | 5.785 | 23.3831 | 3.6946 | 600.1471 | 0 | 0.00067155 | 0.00067155 | 0 | 0 | 0.35006 | 0 | 0 | 0 | 0 | 0 | 0 | -48767.7416 | -7744.5352 | -12536.2673 | 0 | 0 | 63013.0657 | 0 | 17325.9574 | 83336.3525 | 0 | 0 | -63013.0657 | 66010.3951 | 76969.4926 | 30638.5496 | 39.2384 | 3.2489e-05 | 0.39492 | 0.65466 | 0.17478 | 3.0731 | 3.2695 | 0.18837 | 0.52809 | 2.3039e-10 | 1.4966
112.8453 | 15.885 | 45.5046 | 5.7403 | 23.5434 | 3.7171 | 600.2477 | 0 | 0.00067013 | 0.00067013 | 0 | 0 | 0.45071 | 0 | 0 | 0 | 0 | 0 | 0 | -48767.7416 | -7744.5352 | -12536.2673 | 0 | 0 | 63476.1322 | 0 | 17325.9574 | 83826.4302 | 0 | 0 | -63476.1322 | 66500.4728 | 77516.9105 | 30863.7441 | 39.5552 | 3.2494e-05 | 0.39608 | 0.65472 | 0.1743 | 3.0759 | 3.2717 | 0.18782 | 0.52836 | 2.3025e-10 | 1.5051
113.0953 | 15.9749 | 45.2448 | 5.6954 | 23.7046 | 3.7397 | 600.3482 | 0 | 0.00066988 | 0.00066988 | 0 | 0 | 0.55127 | 0 | 0 | 0 | 0 | 0 | 0 | -48767.7416 | -7744.5352 | -12536.2673 | 0 | 0 | 63941.903 | 0 | 17325.9574 | 84319.959 | 0 | 0 | -63941.903 | 66994.0015 | 78067.1869 | 31090.2536 | 39.8734 | 3.2499e-05 | 0.39725 | 0.65477 | 0.17382 | 3.0787 | 3.274 | 0.18727 | 0.52862 | 2.301e-10 | 1.5136
113.3453 | 16.065 | 44.9839 | 5.6505 | 23.8665 | 3.7623 | 600.4488 | 0 | 0.00067052 | 0.00067052 | 0 | 0 | 0.65186 | 0 | 0 | 0 | 0 | 0 | 0 | -48767.7416 | -7744.5352 | -12536.2673 | 0 | 0 | 64410.3833 | 0 | 17325.9574 | 84816.765 | 0 | 0 | -64410.3833 | 67490.8076 | 78620.3223 | 31318.0809 | 40.1929 | 3.2505e-05 | 0.39844 | 0.65482 | 0.17333 | 3.0815 | 3.2763 | 0.18671 | 0.52888 | 2.2996e-10 | 1.5221
113.5953 | 16.1552 | 44.7219 | 5.6055 | 24.0291 | 3.785 | 600.5496 | 0 | 0.0006718 | 0.0006718 | 0 | 0 | 0.75262 | 0 | 0 | 0 | 0 | 0 | 0 | -48767.7416 | -7744.5352 | -12536.2673 | 0 | 0 | 64881.5783 | 0 | 17325.9574 | 85316.7199 | 0 | 0 | -64881.5783 | 67990.7624 | 79176.3173 | 31547.2283 | 40.5135 | 3.251e-05 | 0.39964 | 0.65487 | 0.17284 | 3.0844 | 3.2786 | 0.18615 | 0.52914 | 2.2982e-10 | 1.5307
113.9521 | 16.2842 | 44.3458 | 5.5411 | 24.2626 | 3.8174 | 600.6938 | 0 | 0.00067443 | 0.00067443 | 0 | 0 | 0.8969 | 0 | 0 | 0 | 0 | 0 | 0 | -48767.7416 | -7744.5352 | -12536.2673 | 0 | 0 | 65558.9415 | 0 | 17325.9574 | 86035.6911 | 0 | 0 | -65558.9415 | 68709.7337 | 79974.9776 | 31876.6376 | 40.9734 | 3.2518e-05 | 0.40139 | 0.65493 | 0.17213 | 3.0885 | 3.2819 | 0.18534 | 0.5295 | 2.2961e-10 | 1.5429
114.309 | 16.4134 | 43.9674 | 5.4766 | 24.4976 | 3.85 | 600.8388 | 0 | 0.0006777 | 0.0006777 | 0 | 0 | 1.0419 | 0 | 0 | 0 | 0 | 0 | 0 | -48767.7416 | -7744.5352 | -12536.2673 | 0 | 0 | 66241.8609 | 0 | 17325.9574 | 86760.7017 | 0 | 0 | -66241.8609 | 69434.7443 | 80779.4672 | 32208.7488 | 41.4356 | 3.2526e-05 | 0.40316 | 0.65499 | 0.17141 | 3.0927 | 3.2852 | 0.18452 | 0.52984 | 2.2941e-10 | 1.5551
114.6659 | 16.5428 | 43.5865 | 5.412 | 24.7341 | 3.8826 | 600.9845 | 0 | 0.00068138 | 0.00068138 | 0 | 0 | 1.1876 | 0 | 0 | 0 | 0 | 0 | 0 | -48767.7416 | -7744.5352 | -12536.2673 | 0 | 0 | 66930.3498 | 0 | 17325.9574 | 87491.6267 | 0 | 0 | -66930.3498 | 70165.6693 | 81589.7865 | 32543.5682 | 41.9001 | 3.2534e-05 | 0.40497 | 0.65503 | 0.17069 | 3.097 | 3.2886 | 0.1837 | 0.53018 | 2.292e-10 | 1.5674
115.0228 | 16.6725 | 43.2033 | 5.3472 | 24.9722 | 3.9153 | 601.1311 | 0 | 0.00068531 | 0.00068531 | 0 | 0 | 1.3342 | 0 | 0 | 0 | 0 | 0 | 0 | -48767.7416 | -7744.5352 | -12536.2673 | 0 | 0 | 67624.4209 | 0 | 17325.9574 | 88228.3877 | 0 | 0 | -67624.4209 | 70902.4303 | 82405.9349 | 32881.1022 | 42.3669 | 3.2542e-05 | 0.40681 | 0.65507 | 0.16995 | 3.1012 | 3.2921 | 0.18287 | 0.53051 | 2.2899e-10 | 1.5797
115.3797 | 16.8023 | 42.8178 | 5.2823 | 25.2117 | 3.9481 | 601.2786 | 0 | 0.00068939 | 0.00068939 | 0 | 0 | 1.4816 | 0 | 0 | 0 | 0 | 0 | 0 | -48767.7416 | -7744.5352 | -12536.2673 | 0 | 0 | 68324.0863 | 0 | 17325.9574 | 88970.9366 | 0 | 0 | -68324.0863 | 71644.9791 | 83227.9114 | 33221.3564 | 42.8359 | 3.255e-05 | 0.40868 | 0.6551 | 0.16921 | 3.1056 | 3.2956 | 0.18203 | 0.53082 | 2.2878e-10 | 1.592
115.7984 | 16.9549 | 42.3624 | 5.206 | 25.4945 | 3.9866 | 601.4528 | 0 | 0.00069429 | 0.00069429 | 0 | 0 | 1.6559 | 0 | 0 | 0 | 0 | 0 | 0 | -48767.7416 | -7744.5352 | -12536.2673 | 0 | 0 | 69152.1515 | 0 | 17325.9574 | 89849.5084 | 0 | 0 | -69152.1515 | 72523.5509 | 84199.7638 | 33624.0522 | 43.3888 | 3.2559e-05 | 0.41091 | 0.65512 | 0.16833 | 3.1107 | 3.2997 | 0.18104 | 0.53117 | 2.2854e-10 | 1.6064
116.2171 | 17.1077 | 41.9039 | 5.1296 | 25.7794 | 4.0253 | 601.6283 | 0 | 0.00069925 | 0.00069925 | 0 | 0 | 1.8314 | 0 | 0 | 0 | 0 | 0 | 0 | -48767.7416 | -7744.5352 | -12536.2673 | 0 | 0 | 69987.951 | 0 | 17325.9574 | 90735.9806 | 0 | 0 | -69987.951 | 73410.0231 | 85179.6324 | 34030.5087 | 43.9446 | 3.2569e-05 | 0.41318 | 0.65513 | 0.16744 | 3.116 | 3.3039 | 0.18005 | 0.5315 | 2.2829e-10 | 1.6209
116.6359 | 17.2607 | 41.4421 | 5.053 | 26.0663 | 4.064 | 601.8051 | 0 | 0.00070422 | 0.00070422 | 0 | 0 | 2.0082 | 0 | 0 | 0 | 0 | 0 | 0 | -48767.7416 | -7744.5352 | -12536.2673 | 0 | 0 | 70831.5011 | 0 | 17325.9574 | 91630.3397 | 0 | 0 | -70831.5011 | 74304.3822 | 86167.5113 | 34440.7337 | 44.503 | 3.2578e-05 | 0.41551 | 0.65512 | 0.16654 | 3.1213 | 3.3082 | 0.17904 | 0.5318 | 2.2804e-10 | 1.6354
117.0546 | 17.4138 | 40.9772 | 4.9764 | 26.3551 | 4.1028 | 601.9832 | 0 | 0.00070917 | 0.00070917 | 0 | 0 | 2.1863 | 0 | 0 | 0 | 0 | 0 | 0 | -48767.7416 | -7744.5352 | -12536.2673 | 0 | 0 | 71682.8167 | 0 | 17325.9574 | 92532.5802 | 0 | 0 | -71682.8167 | 75206.6228 | 87163.3932 | 34854.7342 | 45.0641 | 3.2588e-05 | 0.41788 | 0.6551 | 0.16563 | 3.1267 | 3.3126 | 0.17802 | 0.53209 | 2.2779e-10 | 1.6499
117.4627 | 17.5631 | 40.521 | 4.9015 | 26.6385 | 4.1406 | 602.158 | 0 | 0.00071397 | 0.00071397 | 0 | 0 | 2.3611 | 0 | 0 | 0 | 0 | 0 | 0 | -48767.7416 | -7744.5352 | -12536.2673 | 0 | 0 | 72520.0039 | 0 | 17325.9574 | 93419.4954 | 0 | 0 | -72520.0039 | 76093.5379 | 88141.6835 | 35261.8631 | 45.6134 | 3.2597e-05 | 0.42023 | 0.65506 | 0.16473 | 3.132 | 3.3169 | 0.17703 | 0.53234 | 2.2755e-10 | 1.6641
117.8708 | 17.7126 | 40.0618 | 4.8266 | 26.9237 | 4.1786 | 602.3341 | 0 | 0.00071874 | 0.00071874 | 0 | 0 | 2.5372 | 0 | 0 | 0 | 0 | 0 | 0 | -48767.7416 | -7744.5352 | -12536.2673 | 0 | 0 | 73364.5916 | 0 | 17325.9574 | 94313.893 | 0 | 0 | -73364.5916 | 76987.9355 | 89127.5577 | 35672.5898 | 46.1649 | 3.2607e-05 | 0.42264 | 0.65501 | 0.16382 | 3.1374 | 3.3212 | 0.17602 | 0.53257 | 2.273e-10 | 1.6782
118.2789 | 17.8621 | 39.5997 | 4.7516 | 27.2108 | 4.2165 | 602.5114 | 0 | 0.00072346 | 0.00072346 | 0 | 0 | 2.7145 | 0 | 0 | 0 | 0 | 0 | 0 | -48767.7416 | -7744.5352 | -12536.2673 | 0 | 0 | 74216.5901 | 0 | 17325.9574 | 95215.7724 | 0 | 0 | -74216.5901 | 77889.8149 | 90121.0045 | 36086.9192 | 46.7186 | 3.2617e-05 | 0.42509 | 0.65494 | 0.1629 | 3.1429 | 3.3257 | 0.17501 | 0.53277 | 2.2705e-10 | 1.6924
118.687 | 18.0117 | 39.1347 | 4.6766 | 27.4996 | 4.2545 | 602.6899 | 0 | 0.00072813 | 0.00072813 | 0 | 0 | 2.893 | 0 | 0 | 0 | 0 | 0 | 0 | -48767.7416 | -7744.5352 | -12536.2673 | 0 | 0 | 75076.0087 | 0 | 17325.9574 | 96125.1327 | 0 | 0 | -75076.0087 | 78799.1753 | 91122.0117 | 36504.8555 | 47.2744 | 3.2626e-05 | 0.42758 | 0.65485 | 0.16196 | 3.1485 | 3.3302 | 0.17398 | 0.53295 | 2.2681e-10 | 1.7066
119.1225 | 18.1713 | 38.6352 | 4.5965 | 27.8097 | 4.2951 | 602.8817 | 0 | 0.00073305 | 0.00073305 | 0 | 0 | 3.0847 | 0 | 0 | 0 | 0 | 0 | 0 | -48767.7416 | -7744.5352 | -12536.2673 | 0 | 0 | 76001.2738 | 0 | 17325.9574 | 97103.7463 | 0 | 0 | -76001.2738 | 79777.7889 | 92198.4941 | 36954.8115 | 47.8697 | 3.2637e-05 | 0.43031 | 0.65474 | 0.16096 | 3.1545 | 3.3351 | 0.17288 | 0.5331 | 2.2654e-10 | 1.7217
119.558 | 18.331 | 38.1325 | 4.5163 | 28.1218 | 4.3356 | 603.0748 | 0 | 0.00073791 | 0.00073791 | 0 | 0 | 3.2779 | 0 | 0 | 0 | 0 | 0 | 0 | -48767.7416 | -7744.5352 | -12536.2673 | 0 | 0 | 76935.0048 | 0 | 17325.9574 | 98090.8728 | 0 | 0 | -76935.0048 | 80764.9154 | 93283.5507 | 37408.8823 | 48.467 | 3.2647e-05 | 0.43309 | 0.6546 | 0.15994 | 3.1606 | 3.34 | 0.17177 | 0.53323 | 2.2628e-10 | 1.7368
119.9935 | 18.4905 | 37.6266 | 4.4362 | 28.4359 | 4.3762 | 603.2692 | 0 | 0.0007427 | 0.0007427 | 0 | 0 | 3.4723 | 0 | 0 | 0 | 0 | 0 | 0 | -48767.7416 | -7744.5352 | -12536.2673 | 0 | 0 | 77877.2081 | 0 | 17325.9574 | 99086.5073 | 0 | 0 | -77877.2081 | 81760.5499 | 94377.1612 | 37867.071 | 49.0663 | 3.2658e-05 | 0.43592 | 0.65444 | 0.1589 | 3.1668 | 3.3451 | 0.17065 | 0.53331 | 2.2601e-10 | 1.7519
120.4289 | 18.65 | 37.1174 | 4.356 | 28.7518 | 4.4168 | 603.465 | 0 | 0.0007474 | 0.0007474 | 0 | 0 | 3.6681 | 0 | 0 | 0 | 0 | 0 | 0 | -48767.7416 | -7744.5352 | -12536.2673 | 0 | 0 | 78827.8884 | 0 | 17325.9574 | 100090.6433 | 0 | 0 | -78827.8884 | 82764.6859 | 95479.303 | 38329.3794 | 49.6675 | 3.2668e-05 | 0.43882 | 0.65426 | 0.15786 | 3.1732 | 3.3502 | 0.16953 | 0.53336 | 2.2574e-10 | 1.767
121.3855 | 18.9999 | 35.9879 | 4.1801 | 29.4524 | 4.5057 | 603.8995 | 0 | 0.00075746 | 0.00075746 | 0 | 0 | 4.1026 | 0 | 0 | 0 | 0 | 0 | 0 | -48767.7416 | -7744.5352 | -12536.2673 | 0 | 0 | 80945.8743 | 0 | 17325.9574 | 102326.0681 | 0 | 0 | -80945.8743 | 85000.1107 | 97930.0182 | 39359.3288 | 50.9938 | 3.2692e-05 | 0.44542 | 0.65376 | 0.15552 | 3.1874 | 3.3619 | 0.16702 | 0.53331 | 2.2515e-10 | 1.8002
122.342 | 19.3489 | 34.8435 | 4.0045 | 30.1616 | 4.5945 | 604.34 | 0 | 0.00076708 | 0.00076708 | 0 | 0 | 4.5431 | 0 | 0 | 0 | 0 | 0 | 0 | -48767.7416 | -7744.5352 | -12536.2673 | 0 | 0 | 83104.7752 | 0 | 17325.9574 | 104602.3462 | 0 | 0 | -83104.7752 | 87276.3888 | 100421.4852 | 40409.1572 | 52.3267 | 3.2716e-05 | 0.45233 | 0.65313 | 0.15311 | 3.2022 | 3.374 | 0.16447 | 0.53305 | 2.2456e-10 | 1.8332
123.2986 | 19.6966 | 33.6846 | 3.8294 | 30.879 | 4.6828 | 604.7863 | 0 | 0.00077622 | 0.00077622 | 0 | 0 | 4.9893 | 0 | 0 | 0 | 0 | 0 | 0 | -48767.7416 | -7744.5352 | -12536.2673 | 0 | 0 | 85304.5563 | 0 | 17325.9574 | 106919.3161 | 0 | 0 | -85304.5563 | 89593.3587 | 102953.3718 | 41478.8432 | 53.6647 | 3.274e-05 | 0.45957 | 0.65233 | 0.15065 | 3.2176 | 3.3866 | 0.16187 | 0.53253 | 2.2397e-10 | 1.8662
124.2551 | 20.0427 | 32.5118 | 3.6551 | 31.6041 | 4.7705 | 605.238 | 0 | 0.00078482 | 0.00078482 | 0 | 0 | 5.441 | 0 | 0 | 0 | 0 | 0 | 0 | -48767.7416 | -7744.5352 | -12536.2673 | 0 | 0 | 87545.1424 | 0 | 17325.9574 | 109276.7725 | 0 | 0 | -87545.1424 | 91950.815 | 105525.3022 | 42568.3449 | 55.0061 | 3.2764e-05 | 0.46718 | 0.65137 | 0.14811 | 3.2335 | 3.3998 | 0.15924 | 0.53174 | 2.2337e-10 | 1.899
125.2551 | 20.4023 | 31.2712 | 3.4739 | 32.3698 | 4.8615 | 605.7158 | 0 | 0.00079317 | 0.00079317 | 0 | 0 | 5.9187 | 0 | 0 | 0 | 0 | 0 | 0 | -48767.7416 | -7744.5352 | -12536.2673 | 0 | 0 | 89931.0043 | 0 | 17325.9574 | 111784.3259 | 0 | 0 | -89931.0043 | 94458.3685 | 108256.4135 | 43728.453 | 56.4104 | 3.279e-05 | 0.47554 | 0.65016 | 0.1454 | 3.2509 | 3.4142 | 0.15644 | 0.53059 | 2.2274e-10 | 1.9331
126.2551 | 20.7593 | 30.0166 | 3.2941 | 33.1427 | 4.9514 | 606.1988 | 0 | 0.00080081 | 0.00080081 | 0 | 0 | 6.4017 | 0 | 0 | 0 | 0 | 0 | 0 | -48767.7416 | -7744.5352 | -12536.2673 | 0 | 0 | 92361.1536 | 0 | 17325.9574 | 114335.5141 | 0 | 0 | -92361.1536 | 97009.5567 | 111030.298 | 44910.052 | 57.8147 | 3.2816e-05 | 0.48433 | 0.64871 | 0.14261 | 3.2691 | 3.4294 | 0.1536 | 0.52906 | 2.2211e-10 | 1.9669
127.2551 | 21.1132 | 28.7486 | 3.1158 | 33.9219 | 5.0402 | 606.6865 | 0 | 0.00080764 | 0.00080764 | 0 | 0 | 6.8894 | 0 | 0 | 0 | 0 | 0 | 0 | -48767.7416 | -7744.5352 | -12536.2673 | 0 | 0 | 94835.3587 | 0 | 17325.9574 | 116929.9457 | 0 | 0 | -94835.3587 | 99603.9883 | 113846.3712 | 46113.019 | 59.2171 | 3.2843e-05 | 0.4936 | 0.64699 | 0.13975 | 3.2882 | 3.4453 | 0.15071 | 0.52712 | 2.2148e-10 | 2.0004
128.2551 | 21.4635 | 27.4679 | 2.9394 | 34.7067 | 5.1276 | 607.1786 | 0 | 0.00081358 | 0.00081358 | 0 | 0 | 7.3814 | 0 | 0 | 0 | 0 | 0 | 0 | -48767.7416 | -7744.5352 | -12536.2673 | 0 | 0 | 97353.3375 | 0 | 17325.9574 | 119567.1777 | 0 | 0 | -97353.3375 | 102241.2202 | 116703.995 | 47337.2047 | 60.6154 | 3.2869e-05 | 0.50337 | 0.64498 | 0.13681 | 3.3082 | 3.4621 | 0.14779 | 0.52472 | 2.2086e-10 | 2.0336
129.2551 | 21.8098 | 26.1753 | 2.7652 | 35.4962 | 5.2133 | 607.6743 | 0 | 0.00081854 | 0.00081854 | 0 | 0 | 7.8771 | 0 | 0 | 0 | 0 | 0 | 0 | -48767.7416 | -7744.5352 | -12536.2673 | 0 | 0 | 99914.7568 | 0 | 17325.9574 | 122246.71 | 0 | 0 | -99914.7568 | 104920.7526 | 119602.4765 | 48582.4328 | 62.0078 | 3.2896e-05 | 0.51368 | 0.64263 | 0.1338 | 3.3292 | 3.48 | 0.14482 | 0.52182 | 2.2023e-10 | 2.0664
129.5777 | 21.9206 | 25.756 | 2.7094 | 35.7516 | 5.2406 | 607.8349 | 0 | 0.00081993 | 0.00081993 | 0 | 0 | 8.0377 | 0 | 0 | 0 | 0 | 0 | 0 | -48767.7416 | -7744.5352 | -12536.2673 | 0 | 0 | 100750.2246 | 0 | 17325.9574 | 123120.0096 | 0 | 0 | -100750.2246 | 105794.0521 | 120546.0704 | 48988.575 | 62.4553 | 3.2905e-05 | 0.51713 | 0.6418 | 0.13282 | 3.3362 | 3.4859 | 0.14386 | 0.52077 | 2.2002e-10 | 2.0769
129.9003 | 22.0309 | 25.3355 | 2.654 | 36.0075 | 5.2677 | 607.9958 | 0 | 0.00082119 | 0.00082119 | 0 | 0 | 8.1986 | 0 | 0 | 0 | 0 | 0 | 0 | -48767.7416 | -7744.5352 | -12536.2673 | 0 | 0 | 101590.1595 | 0 | 17325.9574 | 123997.6327 | 0 | 0 | -101590.1595 | 106671.6753 | 121493.8122 | 49396.8786 | 62.9019 | 3.2913e-05 | 0.52064 | 0.64092 | 0.13182 | 3.3434 | 3.492 | 0.14289 | 0.51965 | 2.1982e-10 | 2.0874
130.2229 | 22.1407 | 24.914 | 2.5988 | 36.2636 | 5.2946 | 608.157 | 0 | 0.00082233 | 0.00082233 | 0 | 0 | 8.3598 | 0 | 0 | 0 | 0 | 0 | 0 | -48767.7416 | -7744.5352 | -12536.2673 | 0 | 0 | 102434.5468 | 0 | 17325.9574 | 124879.5608 | 0 | 0 | -102434.5468 | 107553.6034 | 122445.6751 | 49807.3358 | 63.3476 | 3.2922e-05 | 0.52421 | 0.64001 | 0.13082 | 3.3507 | 3.4983 | 0.14191 | 0.51848 | 2.1962e-10 | 2.0978
130.5454 | 22.25 | 24.4914 | 2.5439 | 36.52 | 5.3212 | 608.3185 | 0 | 0.00082334 | 0.00082334 | 0 | 0 | 8.5212 | 0 | 0 | 0 | 0 | 0 | 0 | -48767.7416 | -7744.5352 | -12536.2673 | 0 | 0 | 103283.3713 | 0 | 17325.9574 | 125765.7728 | 0 | 0 | -103283.3713 | 108439.8153 | 123401.6311 | 50219.9386 | 63.7922 | 3.2931e-05 | 0.52785 | 0.63905 | 0.12981 | 3.3581 | 3.5046 | 0.14094 | 0.51724 | 2.1942e-10 | 2.1081
130.8612 | 22.3565 | 24.0768 | 2.4905 | 36.7712 | 5.3471 | 608.4767 | 0 | 0.00082421 | 0.00082421 | 0 | 0 | 8.6795 | 0 | 0 | 0 | 0 | 0 | 0 | -48767.7416 | -7744.5352 | -12536.2673 | 0 | 0 | 104118.5005 | 0 | 17325.9574 | 126637.3427 | 0 | 0 | -104118.5005 | 109311.3853 | 124341.2775 | 50625.8725 | 64.2263 | 3.2939e-05 | 0.53147 | 0.63806 | 0.12881 | 3.3655 | 3.5109 | 0.13997 | 0.51597 | 2.1922e-10 | 2.1182
131.1769 | 22.4624 | 23.6612 | 2.4373 | 37.0226 | 5.3728 | 608.6352 | 0 | 0.00082495 | 0.00082495 | 0 | 0 | 8.8379 | 0 | 0 | 0 | 0 | 0 | 0 | -48767.7416 | -7744.5352 | -12536.2673 | 0 | 0 | 104957.8507 | 0 | 17325.9574 | 127512.975 | 0 | 0 | -104957.8507 | 110187.0176 | 125284.7911 | 51033.8458 | 64.6592 | 3.2948e-05 | 0.53517 | 0.63703 | 0.12781 | 3.3731 | 3.5174 | 0.13901 | 0.51464 | 2.1902e-10 | 2.1282
131.4927 | 22.5679 | 23.2447 | 2.3844 | 37.2741 | 5.3982 | 608.7938 | 0 | 0.00082557 | 0.00082557 | 0 | 0 | 8.9965 | 0 | 0 | 0 | 0 | 0 | 0 | -48767.7416 | -7744.5352 | -12536.2673 | 0 | 0 | 105801.4061 | 0 | 17325.9574 | 128392.6484 | 0 | 0 | -105801.4061 | 111066.6909 | 126232.1441 | 51443.8501 | 65.091 | 3.2957e-05 | 0.53893 | 0.63595 | 0.1268 | 3.3807 | 3.5241 | 0.13804 | 0.51324 | 2.1882e-10 | 2.1382
131.8084 | 22.6727 | 22.8273 | 2.3319 | 37.5258 | 5.4235 | 608.9525 | 0 | 0.00082604 | 0.00082604 | 0 | 0 | 9.1553 | 0 | 0 | 0 | 0 | 0 | 0 | -48767.7416 | -7744.5352 | -12536.2673 | 0 | 0 | 106649.1505 | 0 | 17325.9574 | 129276.3408 | 0 | 0 | -106649.1505 | 111950.3833 | 127183.308 | 51855.8767 | 65.5215 | 3.2965e-05 | 0.54276 | 0.63483 | 0.12578 | 3.3886 | 3.5308 | 0.13706 | 0.51177 | 2.1862e-10 | 2.1482
132.2483 | 22.8179 | 22.2444 | 2.2592 | 37.8764 | 5.4582 | 609.1739 | 0 | 0.00082647 | 0.00082647 | 0 | 0 | 9.3767 | 0 | 0 | 0 | 0 | 0 | 0 | -48767.7416 | -7744.5352 | -12536.2673 | 0 | 0 | 107837.2062 | 0 | 17325.9574 | 130514.1859 | 0 | 0 | -107837.2062 | 113188.2284 | 128514.796 | 52433.2793 | 66.119 | 3.2977e-05 | 0.54822 | 0.63317 | 0.12435 | 3.3998 | 3.5405 | 0.1357 | 0.50961 | 2.1835e-10 | 2.1619
132.6882 | 22.962 | 21.66 | 2.1871 | 38.2271 | 5.4924 | 609.3955 | 0 | 0.00082661 | 0.00082661 | 0 | 0 | 9.5982 | 0 | 0 | 0 | 0 | 0 | 0 | -48767.7416 | -7744.5352 | -12536.2673 | 0 | 0 | 109033.3132 | 0 | 17325.9574 | 131759.7259 | 0 | 0 | -109033.3132 | 114433.7685 | 129853.543 | 53014.5644 | 66.7138 | 3.2989e-05 | 0.55383 | 0.63142 | 0.1229 | 3.4113 | 3.5505 | 0.13432 | 0.50732 | 2.1807e-10 | 2.1756
133.1281 | 23.1049 | 21.0741 | 2.1157 | 38.5776 | 5.5262 | 609.6171 | 0 | 0.00082646 | 0.00082646 | 0 | 0 | 9.8198 | 0 | 0 | 0 | 0 | 0 | 0 | -48767.7416 | -7744.5352 | -12536.2673 | 0 | 0 | 110237.4224 | 0 | 17325.9574 | 133012.8962 | 0 | 0 | -110237.4224 | 115686.9388 | 131199.4651 | 53599.7055 | 67.3057 | 3.3001e-05 | 0.55959 | 0.62955 | 0.12143 | 3.4232 | 3.5608 | 0.13294 | 0.50488 | 2.178e-10 | 2.1891
133.568 | 23.2465 | 20.4869 | 2.045 | 38.9279 | 5.5594 | 609.8387 | 0 | 0.00082599 | 0.00082599 | 0 | 0 | 10.0414 | 0 | 0 | 0 | 0 | 0 | 0 | -48767.7416 | -7744.5352 | -12536.2673 | 0 | 0 | 111449.4828 | 0 | 17325.9574 | 134273.6298 | 0 | 0 | -111449.4828 | 116947.6724 | 132552.4753 | 54188.675 | 67.8944 | 3.3013e-05 | 0.56551 | 0.62756 | 0.11996 | 3.4354 | 3.5715 | 0.13155 | 0.50231 | 2.1752e-10 | 2.2025
134.568 | 23.5638 | 19.1475 | 1.8869 | 39.7225 | 5.6329 | 610.342 | 0 | 0.00082369 | 0.00082369 | 0 | 0 | 10.5447 | 0 | 0 | 0 | 0 | 0 | 0 | -48767.7416 | -7744.5352 | -12536.2673 | 0 | 0 | 114234.0093 | 0 | 17325.9574 | 137167.2596 | 0 | 0 | -114234.0093 | 119841.3021 | 135653.9725 | 55541.5932 | 69.2202 | 3.304e-05 | 0.57962 | 0.62258 | 0.11654 | 3.4647 | 3.5973 | 0.12835 | 0.49588 | 2.1689e-10 | 2.2326
135.568 | 23.8741 | 17.8031 | 1.7328 | 40.5134 | 5.7033 | 610.8438 | 0 | 0.0008195 | 0.0008195 | 0 | 0 | 11.0463 | 0 | 0 | 0 | 0 | 0 | 0 | -48767.7416 | -7744.5352 | -12536.2673 | 0 | 0 | 117058.6805 | 0 | 17325.9574 | 140098.7525 | 0 | 0 | -117058.6805 | 122772.7951 | 138790.5009 | 56913.7791 | 70.5269 | 3.3068e-05 | 0.59473 | 0.61686 | 0.11303 | 3.4964 | 3.6253 | 0.12509 | 0.48866 | 2.1626e-10 | 2.262
136.568 | 24.1769 | 16.4551 | 1.5831 | 41.2986 | 5.7706 | 611.3428 | 0 | 0.00081318 | 0.00081318 | 0 | 0 | 11.5452 | 0 | 0 | 0 | 0 | 0 | 0 | -48767.7416 | -7744.5352 | -12536.2673 | 0 | 0 | 119922.7796 | 0 | 17325.9574 | 143067.1909 | 0 | 0 | -119922.7796 | 125741.2334 | 141960.8402 | 58304.8367 | 71.8123 | 3.3095e-05 | 0.61099 | 0.61031 | 0.10944 | 3.5308 | 3.656 | 0.12176 | 0.4806 | 2.1562e-10 | 2.2907
137.568 | 24.4715 | 15.1051 | 1.4379 | 42.0761 | 5.8344 | 611.8376 | 0 | 0.00080448 | 0.00080448 | 0 | 0 | 12.0399 | 0 | 0 | 0 | 0 | 0 | 0 | -48767.7416 | -7744.5352 | -12536.2673 | 0 | 0 | 122825.5327 | 0 | 17325.9574 | 146071.5892 | 0 | 0 | -122825.5327 | 128745.6318 | 145163.6524 | 59714.3335 | 73.0743 | 3.3121e-05 | 0.62862 | 0.60278 | 0.10575 | 3.5685 | 3.6899 | 0.11834 | 0.47169 | 2.1497e-10 | 2.3186
138.568 | 24.7574 | 13.7549 | 1.2978 | 42.8434 | 5.8947 | 612.3266 | 0 | 0.00079308 | 0.00079308 | 0 | 0 | 12.5288 | 0 | 0 | 0 | 0 | 0 | 0 | -48767.7416 | -7744.5352 | -12536.2673 | 0 | 0 | 125766.1059 | 0 | 17325.9574 | 149110.8869 | 0 | 0 | -125766.1059 | 131784.9295 | 148397.4597 | 61141.7977 | 74.3105 | 3.3148e-05 | 0.64788 | 0.59411 | 0.10196 | 3.6101 | 3.7275 | 0.11482 | 0.46197 | 2.1431e-10 | 2.3457
139.568 | 25.0339 | 12.4066 | 1.163 | 43.5978 | 5.9511 | 612.8082 | 0 | 0.00077858 | 0.00077858 | 0 | 0 | 13.0101 | 0 | 0 | 0 | 0 | 0 | 0 | -48767.7416 | -7744.5352 | -12536.2673 | 0 | 0 | 128743.6019 | 0 | 17325.9574 | 152183.9408 | 0 | 0 | -128743.6019 | 134857.9833 | 151660.6149 | 62586.7136 | 75.5185 | 3.3174e-05 | 0.66915 | 0.5841 | 0.098048 | 3.6564 | 3.7698 | 0.11117 | 0.45147 | 2.1364e-10 | 2.3719
140.568 | 25.3002 | 11.0625 | 1.034 | 44.3362 | 6.0037 | 613.2801 | 0 | 0.0007605 | 0.0007605 | 0 | 0 | 13.4819 | 0 | 0 | 0 | 0 | 0 | 0 | -48767.7416 | -7744.5352 | -12536.2673 | 0 | 0 | 131757.0547 | 0 | 17325.9574 | 155289.5193 | 0 | 0 | -131757.0547 | 137963.5619 | 154951.2648 | 64048.5163 | 76.6959 | 3.32e-05 | 0.69296 | 0.57247 | 0.094003 | 3.7086 | 3.8177 | 0.10735 | 0.44031 | 2.1293e-10 | 2.3971
141.568 | 25.5553 | 9.7252 | 0.91103 | 45.055 | 6.0523 | 613.7401 | 0 | 0.00073818 | 0.00073818 | 0 | 0 | 13.9416 | 0 | 0 | 0 | 0 | 0 | 0 | -48767.7416 | -7744.5352 | -12536.2673 | 0 | 0 | 134805.4254 | 0 | 17325.9574 | 158426.2932 | 0 | 0 | -134805.4254 | 141100.3358 | 158267.3054 | 65526.5848 | 77.8401 | 3.3224e-05 | 0.72004 | 0.55884 | 0.089799 | 3.768 | 3.8727 | 0.10332 | 0.42871 | 2.122e-10 | 2.4213
141.818 | 25.6173 | 9.3924 | 0.88131 | 45.2311 | 6.0638 | 613.8529 | 0 | 0.00073185 | 0.00073185 | 0 | 0 | 14.0544 | 0 | 0 | 0 | 0 | 0 | 0 | -48767.7416 | -7744.5352 | -12536.2673 | 0 | 0 | 135572.8676 | 0 | 17325.9574 | 159215.2233 | 0 | 0 | -135572.8676 | 141889.2658 | 159100.0592 | 65898.5789 | 78.1207 | 3.3231e-05 | 0.72743 | 0.55507 | 0.088721 | 3.7843 | 3.8878 | 0.10227 | 0.42577 | 2.1201e-10 | 2.4272
142.068 | 25.6784 | 9.0602 | 0.85201 | 45.4057 | 6.0751 | 613.9647 | 0 | 0.00072518 | 0.00072518 | 0 | 0 | 14.1662 | 0 | 0 | 0 | 0 | 0 | 0 | -48767.7416 | -7744.5352 | -12536.2673 | 0 | 0 | 136342.405 | 0 | 17325.9574 | 160005.9884 | 0 | 0 | -136342.405 | 142680.0309 | 159934.2121 | 66271.5361 | 78.399 | 3.3237e-05 | 0.73512 | 0.55112 | 0.08763 | 3.8011 | 3.9035 | 0.1012 | 0.42283 | 2.1181e-10 | 2.4329
142.318 | 25.7388 | 8.7287 | 0.82314 | 45.5786 | 6.0861 | 614.0755 | 0 | 0.00071816 | 0.00071816 | 0 | 0 | 14.277 | 0 | 0 | 0 | 0 | 0 | 0 | -48767.7416 | -7744.5352 | -12536.2673 | 0 | 0 | 137114.019 | 0 | 17325.9574 | 160798.5645 | 0 | 0 | -137114.019 | 143472.607 | 160769.7217 | 66645.4445 | 78.675 | 3.3243e-05 | 0.74311 | 0.54699 | 0.086526 | 3.8187 | 3.9199 | 0.10011 | 0.4199 | 2.1162e-10 | 2.4387
142.568 | 25.7983 | 8.3981 | 0.7947 | 45.7497 | 6.0968 | 614.1852 | 0 | 0.00071077 | 0.00071077 | 0 | 0 | 14.3867 | 0 | 0 | 0 | 0 | 0 | 0 | -48767.7416 | -7744.5352 | -12536.2673 | 0 | 0 | 137887.6907 | 0 | 17325.9574 | 161592.9268 | 0 | 0 | -137887.6907 | 144266.9694 | 161606.5441 | 67020.2923 | 78.9486 | 3.3249e-05 | 0.75144 | 0.54266 | 0.085409 | 3.8369 | 3.9369 | 0.098999 | 0.41698 | 2.1142e-10 | 2.4443
142.818 | 25.857 | 8.0683 | 0.76671 | 45.9191 | 6.1073 | 614.2937 | 0 | 0.00070298 | 0.00070298 | 0 | 0 | 14.4953 | 0 | 0 | 0 | 0 | 0 | 0 | -48767.7416 | -7744.5352 | -12536.2673 | 0 | 0 | 138663.4012 | 0 | 17325.9574 | 162389.0499 | 0 | 0 | -138663.4012 | 145063.0924 | 162444.6336 | 67396.0669 | 79.2198 | 3.3254e-05 | 0.76014 | 0.53813 | 0.084278 | 3.856 | 3.9547 | 0.097867 | 0.41409 | 2.1121e-10 | 2.4499
143.0755 | 25.9166 | 7.7296 | 0.73834 | 46.0915 | 6.1179 | 614.4043 | 0 | 0.00069451 | 0.00069451 | 0 | 0 | 14.6058 | 0 | 0 | 0 | 0 | 0 | 0 | -48767.7416 | -7744.5352 | -12536.2673 | 0 | 0 | 139464.4993 | 0 | 17325.9574 | 163210.8756 | 0 | 0 | -139464.4993 | 145884.9182 | 163309.1465 | 67784.073 | 79.4966 | 3.326e-05 | 0.76951 | 0.53322 | 0.083097 | 3.8764 | 3.974 | 0.096675 | 0.41114 | 2.11e-10 | 2.4555
143.333 | 25.9753 | 7.392 | 0.71047 | 46.2617 | 6.1281 | 614.5135 | 0 | 0.00068556 | 0.00068556 | 0 | 0 | 14.715 | 0 | 0 | 0 | 0 | 0 | 0 | -48767.7416 | -7744.5352 | -12536.2673 | 0 | 0 | 140267.7182 | 0 | 17325.9574 | 164034.5129 | 0 | 0 | -140267.7182 | 146708.5555 | 164174.9 | 68173.0346 | 79.7709 | 3.3266e-05 | 0.77933 | 0.52804 | 0.0819 | 3.8979 | 3.9941 | 0.095456 | 0.40825 | 2.1078e-10 | 2.4611
143.5905 | 26.0329 | 7.0555 | 0.6831 | 46.4297 | 6.1382 | 614.6212 | 0 | 0.00067609 | 0.00067609 | 0 | 0 | 14.8227 | 0 | 0 | 0 | 0 | 0 | 0 | -48767.7416 | -7744.5352 | -12536.2673 | 0 | 0 | 141073.0362 | 0 | 17325.9574 | 164859.9322 | 0 | 0 | -141073.0362 | 147533.9747 | 165041.8385 | 68562.937 | 80.0426 | 3.3272e-05 | 0.78966 | 0.52258 | 0.080686 | 3.9204 | 4.0153 | 0.094209 | 0.40542 | 2.1056e-10 | 2.4665
143.848 | 26.0896 | 6.7202 | 0.65623 | 46.5953 | 6.1479 | 614.7274 | 0 | 0.00066606 | 0.00066606 | 0 | 0 | 14.9289 | 0 | 0 | 0 | 0 | 0 | 0 | -48767.7416 | -7744.5352 | -12536.2673 | 0 | 0 | 141880.4314 | 0 | 17325.9574 | 165687.1033 | 0 | 0 | -141880.4314 | 148361.1459 | 165909.9042 | 68953.7648 | 80.3116 | 3.3278e-05 | 0.80052 | 0.5168 | 0.079454 | 3.9441 | 4.0376 | 0.09293 | 0.40267 | 2.1033e-10 | 2.4719
144.4395 | 26.216 | 5.9554 | 0.59652 | 46.9657 | 6.1693 | 614.9652 | 0 | 0.00064063 | 0.00064063 | 0 | 0 | 15.1665 | 0 | 0 | 0 | 0 | 0 | 0 | -48767.7416 | -7744.5352 | -12536.2673 | 0 | 0 | 143742.7595 | 0 | 17325.9574 | 167593.5709 | 0 | 0 | -143742.7595 | 150267.6135 | 167907.7517 | 69854.9077 | 80.9197 | 3.3291e-05 | 0.82783 | 0.5021 | 0.076551 | 4.0036 | 4.0939 | 0.089864 | 0.39679 | 2.0978e-10 | 2.4839
144.4542 | 26.219 | 5.9365 | 0.59507 | 46.9747 | 6.1698 | 614.9709 | 0 | 0.0006399 | 0.0006399 | 0 | 0 | 15.1723 | 0 | 0 | 0 | 0 | 0 | 0 | -48767.7416 | -7744.5352 | -12536.2673 | 0 | 0 | 143789.195 | 0 | 17325.9574 | 167641.0805 | 0 | 0 | -143789.195 | 150315.1231 | 167957.4866 | 69877.3707 | 80.9344 | 3.3291e-05 | 0.82861 | 0.50168 | 0.076476 | 4.0053 | 4.0955 | 0.089783 | 0.39666 | 2.0977e-10 | 2.4842
144.4559 | 26.2154 | 5.9399 | 0.60221 | 46.9686 | 6.1689 | 615.065 | 0.089134 | 0.00064564 | 0.089779 | 0 | 0.093422 | 15.173 | 0 | 0 | 0 | 0 | 0 | 0 | -48771.7478 | -7749.0886 | -12541.2377 | 0 | 0 | 143794.5777 | 0 | 17328.6667 | 167646.572 | 0 | 0 | -143794.5777 | 150317.9053 | 167963.2513 | 69879.974 | 80.5244 | 3.3296e-05 | 0.82432 | 0.49951 | 0.076937 | 4.0095 | 4.1002 | 0.090247 | 0.39802 | 2.0984e-10 | 2.4838
144.4576 | 26.2118 | 5.9434 | 0.60935 | 46.9625 | 6.1681 | 615.1591 | 0.08912 | 0.00063546 | 0.089756 | 0 | 0.18684 | 15.1737 | 0 | 0 | 0 | 0 | 0 | 0 | -48775.7541 | -7753.642 | -12546.2081 | 0 | 0 | 143799.961 | 0 | 17331.3759 | 167652.0726 | 0 | 0 | -143799.961 | 150320.6967 | 167969.0178 | 69882.5773 | 80.515 | 3.3301e-05 | 0.82019 | 0.49738 | 0.07739 | 4.0138 | 4.105 | 0.090701 | 0.39939 | 2.099e-10 | 2.4835
144.461 | 26.2046 | 5.9502 | 0.62363 | 46.9503 | 6.1663 | 615.3473 | 0.089093 | 0.00061546 | 0.089708 | 0 | 0.37369 | 15.175 | 0 | 0 | 0 | 0 | 0 | 0 | -48783.7666 | -7762.7487 | -12556.1489 | 0 | 0 | 143810.7293 | 0 | 17336.7944 | 167663.1012 | 0 | 0 | -143810.7293 | 150326.3068 | 167980.5566 | 69887.7841 | 80.4955 | 3.3311e-05 | 0.81226 | 0.49329 | 0.078279 | 4.0218 | 4.114 | 0.091587 | 0.40212 | 2.1003e-10 | 2.4828
144.4645 | 26.1973 | 5.9571 | 0.63789 | 46.9381 | 6.1646 | 615.5354 | 0.089066 | 0.00059592 | 0.089662 | 0 | 0.56053 | 15.1763 | 0 | 0 | 0 | 0 | 0 | 0 | -48791.7791 | -7771.8555 | -12566.0898 | 0 | 0 | 143821.4997 | 0 | 17342.2129 | 167674.166 | 0 | 0 | -143821.4997 | 150331.9532 | 167992.1026 | 69892.9911 | 80.475 | 3.3322e-05 | 0.80473 | 0.48942 | 0.079146 | 4.0293 | 4.1224 | 0.092444 | 0.40484 | 2.1016e-10 | 2.4821
144.4679 | 26.1901 | 5.9639 | 0.65214 | 46.9259 | 6.1628 | 615.7235 | 0.089038 | 0.00057683 | 0.089615 | 0 | 0.74738 | 15.1775 | 0 | 0 | 0 | 0 | 0 | 0 | -48799.7916 | -7780.9622 | -12576.0306 | 0 | 0 | 143832.2721 | 0 | 17347.6313 | 167685.2668 | 0 | 0 | -143832.2721 | 150337.6355 | 168003.6556 | 69898.1982 | 80.4537 | 3.3332e-05 | 0.79757 | 0.48577 | 0.079992 | 4.0364 | 4.1304 | 0.093274 | 0.40753 | 2.1027e-10 | 2.4814
144.4855 | 26.1529 | 5.9995 | 0.72583 | 46.8624 | 6.1538 | 616.6979 | 0.088898 | 0.00048389 | 0.089382 | 0 | 1.7161 | 15.1833 | 0 | 0 | 0 | 0 | 0 | 0 | -48841.3321 | -7828.176 | -12627.5684 | 0 | 0 | 143888.1505 | 0 | 17375.7233 | 167743.3801 | 0 | 0 | -143888.1505 | 150367.6569 | 168063.6524 | 69925.1968 | 80.3312 | 3.3385e-05 | 0.76542 | 0.46959 | 0.084075 | 4.0669 | 4.1652 | 0.097192 | 0.42123 | 2.1082e-10 | 2.4779
144.5032 | 26.116 | 6.0351 | 0.79922 | 46.7988 | 6.145 | 617.6714 | 0.088758 | 0.00039919 | 0.089157 | 0 | 2.6847 | 15.1881 | 0 | 0 | 0 | 0 | 0 | 0 | -48882.8727 | -7875.3898 | -12679.1062 | 0 | 0 | 143944.073 | 0 | 17403.8152 | 167802.4111 | 0 | 0 | -143944.073 | 150398.596 | 168123.802 | 69952.1998 | 80.1942 | 3.3437e-05 | 0.73966 | 0.45702 | 0.087735 | 4.0897 | 4.1918 | 0.10058 | 0.4344 | 2.1128e-10 | 2.4744
144.5209 | 26.0793 | 6.0707 | 0.87231 | 46.7352 | 6.1362 | 618.644 | 0.088618 | 0.00032093 | 0.088939 | 0 | 3.6534 | 15.192 | 0 | 0 | 0 | 0 | 0 | 0 | -48924.4132 | -7922.6035 | -12730.644 | 0 | 0 | 144000.0333 | 0 | 17431.9071 | 167862.3224 | 0 | 0 | -144000.0333 | 150430.4153 | 168184.0821 | 69979.2074 | 80.0475 | 3.349e-05 | 0.71849 | 0.44701 | 0.091054 | 4.1071 | 4.2126 | 0.10354 | 0.44702 | 2.1167e-10 | 2.4709
144.5385 | 26.0429 | 6.1063 | 0.9451 | 46.6717 | 6.1275 | 619.6158 | 0.088479 | 0.00024794 | 0.088727 | 0 | 4.6221 | 15.1951 | 0 | 0 | 0 | 0 | 0 | 0 | -48965.9538 | -7969.8173 | -12782.1818 | 0 | 0 | 144056.0269 | 0 | 17459.999 | 167923.0793 | 0 | 0 | -144056.0269 | 150463.0803 | 168244.475 | 70006.2195 | 79.8939 | 3.3542e-05 | 0.70072 | 0.4389 | 0.094094 | 4.1207 | 4.2292 | 0.10617 | 0.45909 | 2.12e-10 | 2.4675
144.5674 | 25.984 | 6.1642 | 1.0634 | 46.568 | 6.1134 | 621.2015 | 0.088253 | 0.00013807 | 0.088391 | 0 | 6.2044 | 15.1986 | 0 | 0 | 0 | 0 | 0 | 0 | -49033.8068 | -8046.9371 | -12866.3646 | 0 | 0 | 144147.5511 | 0 | 17505.8849 | 168024.0483 | 0 | 0 | -144147.5511 | 150518.1635 | 168343.3276 | 70050.3519 | 79.633 | 3.3628e-05 | 0.67702 | 0.42861 | 0.098576 | 4.1373 | 4.2502 | 0.10988 | 0.47765 | 2.1245e-10 | 2.4619
144.5963 | 25.9257 | 6.222 | 1.181 | 46.4646 | 6.0996 | 622.7854 | 0.088029 | 3.7913e-05 | 0.088067 | 0 | 7.7867 | 15.2002 | 0 | 0 | 0 | 0 | 0 | 0 | -49101.6599 | -8124.0569 | -12950.5474 | 0 | 0 | 144239.1459 | 0 | 17551.7707 | 168127.0556 | 0 | 0 | -144239.1459 | 150575.2849 | 168442.4004 | 70094.4972 | 79.3641 | 3.3714e-05 | 0.65804 | 0.42091 | 0.10258 | 4.1489 | 4.2657 | 0.11305 | 0.49483 | 2.1282e-10 | 2.4564
144.5999 | 25.9184 | 6.2292 | 1.1956 | 46.4517 | 6.0979 | 622.9832 | 0.088001 | 2.5996e-05 | 0.088027 | 0 | 7.9844 | 15.2002 | 0 | 0 | 0 | 0 | 0 | 0 | -49110.1402 | -8133.6954 | -12961.0686 | 0 | 0 | 144250.5982 | 0 | 17557.5055 | 168140.0678 | 0 | 0 | -144250.5982 | 150582.5623 | 168454.7966 | 70100.0155 | 79.3301 | 3.3725e-05 | 0.65592 | 0.42009 | 0.10305 | 4.1501 | 4.2673 | 0.11342 | 0.49689 | 2.1286e-10 | 2.4557
144.6035 | 25.9112 | 6.2364 | 1.2102 | 46.4388 | 6.0962 | 623.181 | 0.087973 | 1.4205e-05 | 0.087987 | 0 | 8.1822 | 15.2003 | 0 | 0 | 0 | 0 | 0 | 0 | -49118.6206 | -8143.3338 | -12971.5899 | 0 | 0 | 144262.0514 | 0 | 17563.2404 | 168153.1098 | 0 | 0 | -144262.0514 | 150589.8694 | 168467.1956 | 70105.5339 | 79.296 | 3.3735e-05 | 0.65386 | 0.41929 | 0.10351 | 4.1513 | 4.2689 | 0.11377 | 0.49893 | 2.129e-10 | 2.455
144.6071 | 25.9039 | 6.2436 | 1.2248 | 46.426 | 6.0945 | 623.3788 | 0.087945 | 2.5365e-06 | 0.087948 | 0 | 8.3799 | 15.2003 | 0 | 0 | 0 | 0 | 0 | 0 | -49127.1009 | -8152.9723 | -12982.1111 | 0 | 0 | 144273.5056 | 0 | 17568.9752 | 168166.1811 | 0 | 0 | -144273.5056 | 150597.2059 | 168479.5974 | 70111.0526 | 79.2619 | 3.3746e-05 | 0.65184 | 0.41852 | 0.10397 | 4.1524 | 4.2705 | 0.11413 | 0.50095 | 2.1294e-10 | 2.4543
144.6143 | 25.8895 | 6.258 | 1.254 | 46.4002 | 6.0911 | 623.7743 | 0.087889 | 0 | 0.087889 | 0 | 8.7754 | 15.2003 | 0 | 0 | 0 | 0 | 0 | 0 | -49144.0615 | -8172.2493 | -13003.1535 | 0 | 0 | 144296.4169 | 0 | 17580.4449 | 168192.3588 | 0 | 0 | -144296.4169 | 150611.9139 | 168504.4092 | 70122.0906 | 79.1934 | 3.3768e-05 | 0.64794 | 0.41706 | 0.10488 | 4.1545 | 4.2734 | 0.11481 | 0.50493 | 2.1302e-10 | 2.4529
144.6215 | 25.8751 | 6.2724 | 1.2832 | 46.3745 | 6.0877 | 624.1698 | 0.087834 | 0 | 0.087834 | 0 | 9.1709 | 15.2003 | 0 | 0 | 0 | 0 | 0 | 0 | -49161.0222 | -8191.5263 | -13024.196 | 0 | 0 | 144319.332 | 0 | 17591.9146 | 168218.5413 | 0 | 0 | -144319.332 | 150626.6267 | 168529.2316 | 70133.1294 | 79.1248 | 3.3789e-05 | 0.64421 | 0.41569 | 0.10576 | 4.1564 | 4.2761 | 0.11548 | 0.50883 | 2.1309e-10 | 2.4516
144.6287 | 25.8607 | 6.2867 | 1.3123 | 46.3488 | 6.0843 | 624.5653 | 0.087778 | 0 | 0.087778 | 0 | 9.5664 | 15.2003 | 0 | 0 | 0 | 0 | 0 | 0 | -49177.9829 | -8210.8033 | -13045.2385 | 0 | 0 | 144342.2507 | 0 | 17603.3843 | 168244.7228 | 0 | 0 | -144342.2507 | 150641.3384 | 168554.0643 | 70144.1691 | 79.0558 | 3.381e-05 | 0.64064 | 0.4144 | 0.10663 | 4.1582 | 4.2787 | 0.11612 | 0.51266 | 2.1316e-10 | 2.4502
144.6359 | 25.8464 | 6.3011 | 1.3414 | 46.3231 | 6.081 | 624.9608 | 0.087722 | 0 | 0.087722 | 0 | 9.962 | 15.2003 | 0 | 0 | 0 | 0 | 0 | 0 | -49194.9435 | -8230.0803 | -13066.2809 | 0 | 0 | 144365.1732 | 0 | 17614.854 | 168270.9035 | 0 | 0 | -144365.1732 | 150656.0495 | 168578.9068 | 70155.2096 | 78.9867 | 3.3832e-05 | 0.63722 | 0.41319 | 0.10747 | 4.1598 | 4.2811 | 0.11675 | 0.51642 | 2.1323e-10 | 2.4489
144.6809 | 25.7575 | 6.3901 | 1.5217 | 46.1635 | 6.0602 | 627.4267 | 0.087378 | 0 | 0.087378 | 0 | 12.4279 | 15.2003 | 0 | 0 | 0 | 0 | 0 | 0 | -49300.6904 | -8350.269 | -13197.4771 | 0 | 0 | 144508.1684 | 0 | 17686.3656 | 168434.1493 | 0 | 0 | -144508.1684 | 150747.7837 | 168733.9968 | 70224.0651 | 78.5528 | 3.3965e-05 | 0.61862 | 0.40712 | 0.11236 | 4.1674 | 4.2932 | 0.12026 | 0.53831 | 2.1359e-10 | 2.4404
144.7259 | 25.6696 | 6.4785 | 1.7003 | 46.0048 | 6.0399 | 629.8926 | 0.087036 | 0 | 0.087036 | 0 | 14.8938 | 15.2003 | 0 | 0 | 0 | 0 | 0 | 0 | -49406.4372 | -8470.4577 | -13328.6733 | 0 | 0 | 144651.2924 | 0 | 17757.8773 | 168597.4543 | 0 | 0 | -144651.2924 | 150839.5771 | 168889.4032 | 70292.955 | 78.116 | 3.4099e-05 | 0.60362 | 0.40294 | 0.11671 | 4.1718 | 4.3015 | 0.12324 | 0.55783 | 2.1388e-10 | 2.4321
144.7709 | 25.5828 | 6.5662 | 1.8773 | 45.8472 | 6.02 | 632.3585 | 0.086696 | 0 | 0.086696 | 0 | 17.3597 | 15.2003 | 0 | 0 | 0 | 0 | 0 | 0 | -49512.1841 | -8590.6465 | -13459.8695 | 0 | 0 | 144794.5371 | 0 | 17829.3889 | 168760.8678 | 0 | 0 | -144794.5371 | 150931.479 | 169045.0839 | 70361.8802 | 77.6786 | 3.4232e-05 | 0.59117 | 0.40004 | 0.12063 | 4.174 | 4.3072 | 0.12584 | 0.57528 | 2.1412e-10 | 2.4239
144.8159 | 25.4968 | 6.6532 | 2.0527 | 45.6907 | 6.0005 | 634.8245 | 0.086359 | 0 | 0.086359 | 0 | 19.8256 | 15.2003 | 0 | 0 | 0 | 0 | 0 | 0 | -49617.9309 | -8710.8352 | -13591.0657 | 0 | 0 | 144937.8971 | 0 | 17900.9005 | 168924.4222 | 0 | 0 | -144937.8971 | 151023.5217 | 169201.0094 | 70430.8414 | 77.242 | 3.4366e-05 | 0.58057 | 0.39807 | 0.12419 | 4.1746 | 4.3109 | 0.12814 | 0.59094 | 2.1433e-10 | 2.4157
144.8775 | 25.3806 | 6.7712 | 2.2905 | 45.4781 | 5.9744 | 638.2034 | 0.085902 | 0 | 0.085902 | 0 | 23.2045 | 15.2003 | 0 | 0 | 0 | 0 | 0 | 0 | -49762.8295 | -8875.5227 | -13770.836 | 0 | 0 | 145134.5143 | 0 | 17998.8886 | 169148.8005 | 0 | 0 | -145134.5143 | 151149.912 | 169415.0229 | 70525.3947 | 76.6465 | 3.4549e-05 | 0.56828 | 0.39642 | 0.12861 | 4.1737 | 4.3138 | 0.13091 | 0.60991 | 2.1457e-10 | 2.4047
144.9391 | 25.2659 | 6.8879 | 2.5255 | 45.2677 | 5.9488 | 641.5823 | 0.08545 | 0 | 0.08545 | 0 | 26.5834 | 15.2003 | 0 | 0 | 0 | 0 | 0 | 0 | -49907.728 | -9040.2101 | -13950.6063 | 0 | 0 | 145331.3329 | 0 | 18096.8767 | 169373.5219 | 0 | 0 | -145331.3329 | 151276.6452 | 169629.419 | 70620.0184 | 76.0558 | 3.4732e-05 | 0.55789 | 0.39563 | 0.13258 | 4.1713 | 4.3148 | 0.13335 | 0.62642 | 2.1478e-10 | 2.3939
145.0008 | 25.1528 | 7.0032 | 2.7578 | 45.0595 | 5.9239 | 644.9612 | 0.085002 | 0 | 0.085002 | 0 | 29.9623 | 15.2003 | 0 | 0 | 0 | 0 | 0 | 0 | -50052.6266 | -9204.8975 | -14130.3765 | 0 | 0 | 145528.3474 | 0 | 18194.8648 | 169598.6107 | 0 | 0 | -145528.3474 | 151403.746 | 169844.1718 | 70714.7141 | 75.4706 | 3.4915e-05 | 0.54891 | 0.39544 | 0.13618 | 4.1679 | 4.3144 | 0.13553 | 0.64088 | 2.1496e-10 | 2.3831
145.0624 | 25.0413 | 7.1172 | 2.9874 | 44.8535 | 5.8995 | 648.3401 | 0.084559 | 0 | 0.084559 | 0 | 33.3412 | 15.2003 | 0 | 0 | 0 | 0 | 0 | 0 | -50197.5252 | -9369.585 | -14310.1468 | 0 | 0 | 145725.5539 | 0 | 18292.8528 | 169824.0829 | 0 | 0 | -145725.5539 | 151531.2301 | 170059.2638 | 70809.483 | 74.8915 | 3.5097e-05 | 0.54102 | 0.39568 | 0.13947 | 4.1636 | 4.3129 | 0.1375 | 0.6536 | 2.1512e-10 | 2.3726
145.1509 | 24.8836 | 7.2785 | 3.3124 | 44.5618 | 5.8655 | 653.1908 | 0.083931 | 0 | 0.083931 | 0 | 38.192 | 15.2003 | 0 | 0 | 0 | 0 | 0 | 0 | -50405.5427 | -9606.0115 | -14568.2264 | 0 | 0 | 146008.9951 | 0 | 18433.5253 | 170148.4636 | 0 | 0 | -146008.9951 | 151714.9383 | 170368.6205 | 70945.6647 | 74.0716 | 3.536e-05 | 0.53116 | 0.39654 | 0.14374 | 4.1565 | 4.3094 | 0.14006 | 0.66932 | 2.1534e-10 | 2.3576
145.2394 | 24.7289 | 7.4372 | 3.6321 | 44.2745 | 5.8325 | 658.0416 | 0.083312 | 0 | 0.083312 | 0 | 43.0428 | 15.2003 | 0 | 0 | 0 | 0 | 0 | 0 | -50613.5602 | -9842.438 | -14826.306 | 0 | 0 | 146292.8208 | 0 | 18574.1977 | 170473.6735 | 0 | 0 | -146292.8208 | 151899.4757 | 170678.6298 | 71082.0031 | 73.2658 | 3.5623e-05 | 0.52261 | 0.39783 | 0.14756 | 4.1485 | 4.3047 | 0.14235 | 0.68257 | 2.1554e-10 | 2.343
145.3278 | 24.577 | 7.5931 | 3.9468 | 43.9918 | 5.8005 | 662.8924 | 0.082703 | 0 | 0.082703 | 0 | 47.8935 | 15.2003 | 0 | 0 | 0 | 0 | 0 | 0 | -50821.5777 | -10078.8646 | -15084.3856 | 0 | 0 | 146577.0273 | 0 | 18714.8702 | 170799.7221 | 0 | 0 | -146577.0273 | 152084.8519 | 170989.2784 | 71218.5014 | 72.4743 | 3.5885e-05 | 0.51508 | 0.3994 | 0.15101 | 4.14 | 4.2991 | 0.14443 | 0.69382 | 2.1572e-10 | 2.3286
145.4163 | 24.4278 | 7.7464 | 4.2564 | 43.7134 | 5.7693 | 667.7432 | 0.082102 | 0 | 0.082102 | 0 | 52.7443 | 15.2003 | 0 | 0 | 0 | 0 | 0 | 0 | -51029.5952 | -10315.2911 | -15342.4652 | 0 | 0 | 146861.6127 | 0 | 18855.5426 | 171126.6138 | 0 | 0 | -146861.6127 | 152271.0712 | 171300.5592 | 71355.1625 | 71.6974 | 3.6148e-05 | 0.50835 | 0.40114 | 0.15414 | 4.1311 | 4.2929 | 0.14634 | 0.70341 | 2.159e-10 | 2.3145
145.5048 | 24.2812 | 7.8972 | 4.5613 | 43.4394 | 5.739 | 672.5939 | 0.08151 | 0 | 0.08151 | 0 | 57.5951 | 15.2003 | 0 | 0 | 0 | 0 | 0 | 0 | -51237.6127 | -10551.7177 | -15600.5448 | 0 | 0 | 147146.5762 | 0 | 18996.2151 | 171454.3493 | 0 | 0 | -147146.5762 | 152458.1342 | 171612.4686 | 71491.9892 | 70.9348 | 3.641e-05 | 0.50227 | 0.403 | 0.157 | 4.1219 | 4.2862 | 0.14811 | 0.71163 | 2.1607e-10 | 2.3006
145.6635 | 24.0247 | 8.1613 | 5.0963 | 42.9587 | 5.6866 | 681.2934 | 0.080469 | 0 | 0.080469 | 0 | 66.2945 | 15.2003 | 0 | 0 | 0 | 0 | 0 | 0 | -51610.6736 | -10975.7277 | -16063.3876 | 0 | 0 | 147658.5804 | 0 | 19248.4987 | 172044.2215 | 0 | 0 | -147658.5804 | 152795.7229 | 172173.4233 | 71737.7992 | 69.603 | 3.6881e-05 | 0.49264 | 0.4065 | 0.16157 | 4.1052 | 4.2734 | 0.15101 | 0.72361 | 2.1637e-10 | 2.2763
145.8222 | 23.7759 | 8.4175 | 5.6169 | 42.4912 | 5.6366 | 689.9928 | 0.079455 | 0 | 0.079455 | 0 | 74.994 | 15.2003 | 0 | 0 | 0 | 0 | 0 | 0 | -51983.7345 | -11399.7377 | -16526.2305 | 0 | 0 | 148171.806 | 0 | 19500.7822 | 172636.7866 | 0 | 0 | -148171.806 | 153136.0044 | 172736.4021 | 71984.164 | 68.3162 | 3.7352e-05 | 0.48431 | 0.41006 | 0.16555 | 4.0882 | 4.2599 | 0.15361 | 0.73284 | 2.1665e-10 | 2.2527
145.9808 | 23.5346 | 8.6662 | 6.1236 | 42.0364 | 5.5886 | 698.6922 | 0.078465 | 0 | 0.078465 | 0 | 83.6934 | 15.2003 | 0 | 0 | 0 | 0 | 0 | 0 | -52356.7955 | -11823.7477 | -16989.0733 | 0 | 0 | 148686.262 | 0 | 19753.0658 | 173232.023 | 0 | 0 | -148686.262 | 153478.9572 | 173301.4169 | 72231.0969 | 67.0729 | 3.7823e-05 | 0.47696 | 0.41359 | 0.16905 | 4.0714 | 4.2462 | 0.15597 | 0.73997 | 2.1693e-10 | 2.2298
146.1395 | 23.3003 | 8.9076 | 6.6171 | 41.594 | 5.5426 | 707.3917 | 0.0775 | 0 | 0.0775 | 0 | 92.3928 | 15.2003 | 0 | 0 | 0 | 0 | 0 | 0 | -52729.8564 | -12247.7577 | -17451.9162 | 0 | 0 | 149201.9604 | 0 | 20005.3493 | 173829.9078 | 0 | 0 | -149201.9604 | 153824.5584 | 173868.4823 | 72478.6104 | 65.8716 | 3.8294e-05 | 0.4704 | 0.41705 | 0.17216 | 4.0549 | 4.2325 | 0.15815 | 0.74549 | 2.1721e-10 | 2.2076
146.2982 | 23.0728 | 9.142 | 7.0978 | 41.1634 | 5.4984 | 716.0911 | 0.076559 | 0 | 0.076559 | 0 | 101.0923 | 15.2003 | 0 | 0 | 0 | 0 | 0 | 0 | -53102.9173 | -12671.7678 | -17914.759 | 0 | 0 | 149718.9153 | 0 | 20257.6329 | 174430.4181 | 0 | 0 | -149718.9153 | 154172.7852 | 174437.6141 | 72726.7164 | 64.7107 | 3.8765e-05 | 0.46448 | 0.4204 | 0.17495 | 4.0386 | 4.2188 | 0.16016 | 0.74976 | 2.1747e-10 | 2.1861
146.5366 | 22.7432 | 9.4814 | 7.7972 | 40.5378 | 5.4352 | 729.1582 | 0.075187 | 0 | 0.075187 | 0 | 114.1593 | 15.2003 | 0 | 0 | 0 | 0 | 0 | 0 | -53663.278 | -13308.6572 | -18609.9777 | 0 | 0 | 150497.8111 | 0 | 20636.5785 | 175337.3061 | 0 | 0 | -150497.8111 | 154700.7276 | 175296.4051 | 73100.5273 | 63.0394 | 3.9472e-05 | 0.45656 | 0.42519 | 0.17865 | 4.0151 | 4.1987 | 0.16294 | 0.75437 | 2.1787e-10 | 2.1548
146.7749 | 22.4274 | 9.8064 | 8.4706 | 39.9366 | 5.3754 | 742.2253 | 0.073863 | 0 | 0.073863 | 0 | 127.2264 | 15.2003 | 0 | 0 | 0 | 0 | 0 | 0 | -54223.6387 | -13945.5465 | -19305.1965 | 0 | 0 | 151279.632 | 0 | 21015.524 | 176250.0051 | 0 | 0 | -151279.632 | 155234.481 | 176159.9442 | 73475.7379 | 61.4502 | 4.018e-05 | 0.44957 | 0.42969 | 0.18186 | 3.9925 | 4.1793 | 0.16547 | 0.75737 | 2.1825e-10 | 2.1249
147.0133 | 22.1245 | 10.1178 | 9.1194 | 39.3583 | 5.3186 | 755.2924 | 0.072585 | 0 | 0.072585 | 0 | 140.2935 | 15.2003 | 0 | 0 | 0 | 0 | 0 | 0 | -54783.9993 | -14582.4359 | -20000.4152 | 0 | 0 | 152064.4358 | 0 | 21394.4696 | 177168.4594 | 0 | 0 | -152064.4358 | 155773.9898 | 177028.2787 | 73852.3833 | 59.9382 | 4.0887e-05 | 0.44335 | 0.43389 | 0.18469 | 3.9711 | 4.1605 | 0.1678 | 0.7592 | 2.1862e-10 | 2.0962
147.2516 | 21.8339 | 10.4162 | 9.7451 | 38.8018 | 5.2647 | 768.3594 | 0.071351 | 0 | 0.071351 | 0 | 153.3606 | 15.2003 | 0 | 0 | 0 | 0 | 0 | 0 | -55344.36 | -15219.3253 | -20695.6339 | 0 | 0 | 152852.2816 | 0 | 21773.4152 | 178092.6229 | 0 | 0 | -152852.2816 | 156319.2078 | 177901.4527 | 74230.4973 | 58.4985 | 4.1595e-05 | 0.43774 | 0.43781 | 0.1872 | 3.9507 | 4.1426 | 0.16995 | 0.76017 | 2.1898e-10 | 2.0687
147.49 | 21.5547 | 10.7023 | 10.3488 | 38.2659 | 5.2135 | 781.4265 | 0.070158 | 0 | 0.070158 | 0 | 166.4277 | 15.2003 | 0 | 0 | 0 | 0 | 0 | 0 | -55904.7207 | -15856.2147 | -21390.8526 | 0 | 0 | 153643.2288 | 0 | 22152.3608 | 179022.4579 | 0 | 0 | -153643.2288 | 156870.0971 | 178779.507 | 74610.1122 | 57.1265 | 4.2302e-05 | 0.43266 | 0.44146 | 0.18945 | 3.9313 | 4.1255 | 0.17194 | 0.76049 | 2.1932e-10 | 2.0422
147.8202 | 21.1858 | 11.0796 | 11.1511 | 37.5553 | 5.1464 | 799.5325 | 0.068569 | 0 | 0.068569 | 0 | 184.5336 | 15.2003 | 0 | 0 | 0 | 0 | 0 | 0 | -56681.1646 | -16738.6979 | -22354.1578 | 0 | 0 | 154744.4194 | 0 | 22677.4333 | 180320.1678 | 0 | 0 | -154744.4194 | 157642.7346 | 180004.2928 | 75138.654 | 55.3299 | 4.3282e-05 | 0.42633 | 0.44612 | 0.19221 | 3.906 | 4.1032 | 0.1745 | 0.76018 | 2.1979e-10 | 2.0073
148.1505 | 20.8363 | 11.4361 | 11.9162 | 36.8795 | 5.0836 | 817.6384 | 0.067051 | 0 | 0.067051 | 0 | 202.6396 | 15.2003 | 0 | 0 | 0 | 0 | 0 | 0 | -57457.6085 | -17621.1811 | -23317.4629 | 0 | 0 | 155851.8341 | 0 | 23202.5058 | 181628.6535 | 0 | 0 | -155851.8341 | 158426.1477 | 181238.6177 | 75670.2169 | 53.6453 | 4.4262e-05 | 0.42069 | 0.45034 | 0.19464 | 3.8826 | 4.0823 | 0.17683 | 0.75924 | 2.2023e-10 | 1.9742
148.4807 | 20.5047 | 11.7733 | 12.6466 | 36.2362 | 5.0245 | 835.7444 | 0.065598 | 0 | 0.065598 | 0 | 220.7455 | 15.2003 | 0 | 0 | 0 | 0 | 0 | 0 | -58234.0525 | -18503.6643 | -24280.7681 | 0 | 0 | 156965.6264 | 0 | 23727.5783 | 182947.8788 | 0 | 0 | -156965.6264 | 159220.3006 | 182482.5727 | 76204.8776 | 52.0634 | 4.5242e-05 | 0.41563 | 0.45418 | 0.19679 | 3.8608 | 4.0628 | 0.17899 | 0.75788 | 2.2065e-10 | 1.9428
148.811 | 20.19 | 12.0922 | 13.3446 | 35.6232 | 4.969 | 853.8503 | 0.064207 | 0 | 0.064207 | 0 | 238.8515 | 15.2003 | 0 | 0 | 0 | 0 | 0 | 0 | -59010.4964 | -19386.1476 | -25244.0733 | 0 | 0 | 158085.9465 | 0 | 24252.6508 | 184277.8261 | 0 | 0 | -158085.9465 | 160025.1753 | 183736.2452 | 76742.7099 | 50.5761 | 4.6223e-05 | 0.41106 | 0.45767 | 0.19872 | 3.8405 | 4.0446 | 0.18098 | 0.75624 | 2.2105e-10 | 1.9129
149.1413 | 19.8909 | 12.3943 | 14.0123 | 35.0384 | 4.9167 | 871.9563 | 0.062874 | 0 | 0.062874 | 0 | 256.9574 | 15.2003 | 0 | 0 | 0 | 0 | 0 | 0 | -59786.9403 | -20268.6308 | -26207.3784 | 0 | 0 | 159212.9415 | 0 | 24777.7233 | 185618.4931 | 0 | 0 | -159212.9415 | 160840.7698 | 184999.7206 | 77283.7852 | 49.1758 | 4.7203e-05 | 0.4069 | 0.46087 | 0.20046 | 3.8215 | 4.0276 | 0.18283 | 0.75442 | 2.2144e-10 | 1.8846
149.4715 | 19.6064 | 12.6804 | 14.6515 | 34.4801 | 4.8673 | 890.0622 | 0.061595 | 0 | 0.061595 | 0 | 275.0634 | 15.2003 | 0 | 0 | 0 | 0 | 0 | 0 | -60563.3842 | -21151.114 | -27170.6836 | 0 | 0 | 160346.7553 | 0 | 25302.7958 | 186969.891 | 0 | 0 | -160346.7553 | 161667.0953 | 186273.0824 | 77828.1726 | 47.8558 | 4.8183e-05 | 0.4031 | 0.46378 | 0.20204 | 3.8039 | 4.0117 | 0.18455 | 0.7525 | 2.218e-10 | 1.8576
149.9972 | 19.1815 | 13.1055 | 15.6145 | 33.642 | 4.7943 | 918.8805 | 0.059663 | 0 | 0.059663 | 0 | 303.8817 | 15.2003 | 0 | 0 | 0 | 0 | 0 | 0 | -61799.2102 | -22555.7172 | -28703.927 | 0 | 0 | 162165.8267 | 0 | 26138.5267 | 189143.0403 | 0 | 0 | -162165.8267 | 163004.5135 | 188320.4398 | 78701.6561 | 45.9055 | 4.9743e-05 | 0.39768 | 0.46793 | 0.20427 | 3.7781 | 3.9885 | 0.18707 | 0.74934 | 2.2235e-10 | 1.8174
150.5228 | 18.7879 | 13.4964 | 16.5161 | 32.8607 | 4.7276 | 947.6988 | 0.057849 | 0 | 0.057849 | 0 | 332.7 | 15.2003 | 0 | 0 | 0 | 0 | 0 | 0 | -63035.0361 | -23960.3204 | -30237.1704 | 0 | 0 | 164003.0793 | 0 | 26974.2577 | 191343.576 | 0 | 0 | -164003.0793 | 164369.3183 | 190393.387 | 79583.9623 | 44.1216 | 5.1303e-05 | 0.39291 | 0.47155 | 0.20623 | 3.755 | 3.9677 | 0.18934 | 0.74617 | 2.2286e-10 | 1.7801
151.0485 | 18.4226 | 13.8561 | 17.362 | 32.1311 | 4.6663 | 976.5172 | 0.056141 | 0 | 0.056141 | 0 | 361.5183 | 15.2003 | 0 | 0 | 0 | 0 | 0 | 0 | -64270.862 | -25364.9237 | -31770.4138 | 0 | 0 | 165859.048 | 0 | 27809.9886 | 193571.686 | 0 | 0 | -165859.048 | 165761.6973 | 192492.2585 | 80475.3445 | 42.4854 | 5.2863e-05 | 0.38868 | 0.47473 | 0.20796 | 3.7341 | 3.9488 | 0.1914 | 0.74306 | 2.2333e-10 | 1.7455
151.5742 | 18.0831 | 14.1875 | 18.1569 | 31.4485 | 4.61 | 1005.3355 | 0.054532 | 0 | 0.054532 | 0 | 390.3366 | 15.2003 | 0 | 0 | 0 | 0 | 0 | 0 | -65506.688 | -26769.5269 | -33303.6572 | 0 | 0 | 167734.2521 | 0 | 28645.7196 | 195827.5978 | 0 | 0 | -167734.2521 | 167181.8782 | 194617.3916 | 81376.0478 | 40.981 | 5.4423e-05 | 0.3849 | 0.47753 | 0.2095 | 3.7152 | 3.9318 | 0.19328 | 0.74006 | 2.2376e-10 | 1.7133
152.0998 | 17.767 | 14.4929 | 18.9053 | 30.8088 | 4.5583 | 1034.1538 | 0.053012 | 0 | 0.053012 | 0 | 419.1549 | 15.2003 | 0 | 0 | 0 | 0 | 0 | 0 | -66742.5139 | -28174.1301 | -34836.9006 | 0 | 0 | 169629.197 | 0 | 29481.4506 | 198111.571 | 0 | 0 | -169629.197 | 168630.1204 | 196769.1271 | 82286.3107 | 39.5943 | 5.5983e-05 | 0.38151 | 0.48 | 0.21089 | 3.698 | 3.9163 | 0.195 | 0.73721 | 2.2417e-10 | 1.6834
152.6255 | 17.4725 | 14.7744 | 19.6109 | 30.2084 | 4.5107 | 1062.9721 | 0.051575 | 0 | 0.051575 | 0 | 447.9732 | 15.2003 | 0 | 0 | 0 | 0 | 0 | 0 | -67978.3398 | -29578.7334 | -36370.144 | 0 | 0 | 171544.3761 | 0 | 30317.1815 | 200423.891 | 0 | 0 | -171544.3761 | 170106.7095 | 198947.8101 | 83206.3658 | 38.3135 | 5.7543e-05 | 0.37845 | 0.48219 | 0.21214 | 3.6825 | 3.9023 | 0.19657 | 0.73451 | 2.2455e-10 | 1.6555
153.2904 | 17.1279 | 15.0993 | 20.4474 | 29.5004 | 4.4559 | 1099.4233 | 0.049865 | 0 | 0.049865 | 0 | 484.4245 | 15.2003 | 0 | 0 | 0 | 0 | 0 | 0 | -69541.4917 | -31355.3655 | -38309.4885 | 0 | 0 | 173996.5815 | 0 | 31374.2676 | 203389.7661 | 0 | 0 | -173996.5815 | 172015.4985 | 201742.7144 | 84384.5049 | 36.8286 | 5.9517e-05 | 0.37499 | 0.48461 | 0.21356 | 3.6647 | 3.8864 | 0.19838 | 0.73132 | 2.2499e-10 | 1.6228
153.9553 | 16.8117 | 15.3924 | 21.2271 | 28.8443 | 4.4065 | 1135.8746 | 0.048265 | 0 | 0.048265 | 0 | 520.8757 | 15.2003 | 0 | 0 | 0 | 0 | 0 | 0 | -71104.6435 | -33131.9977 | -40248.833 | 0 | 0 | 176482.886 | 0 | 32431.3537 | 206402.1482 | 0 | 0 | -176482.886 | 173970.7946 | 204582.0084 | 85579.1247 | 35.4779 | 6.149e-05 | 0.37192 | 0.4867 | 0.21482 | 3.649 | 3.8722 | 0.20002 | 0.72838 | 2.2539e-10 | 1.5929
154.6202 | 16.5211 | 15.6567 | 21.9554 | 28.2354 | 4.3619 | 1172.3258 | 0.046764 | 0 | 0.046764 | 0 | 557.327 | 15.2003 | 0 | 0 | 0 | 0 | 0 | 0 | -72667.7953 | -34908.6299 | -42188.1775 | 0 | 0 | 179004.2253 | 0 | 33488.4397 | 209461.7355 | 0 | 0 | -179004.2253 | 175973.2958 | 207466.4205 | 86790.6667 | 34.2457 | 6.3463e-05 | 0.36919 | 0.4885 | 0.21595 | 3.6349 | 3.8596 | 0.2015 | 0.72569 | 2.2575e-10 | 1.5653
155.285 | 16.2536 | 15.8948 | 22.6369 | 27.6692 | 4.3218 | 1208.7771 | 0.045354 | 0 | 0.045354 | 0 | 593.7782 | 15.2003 | 0 | 0 | 0 | 0 | 0 | 0 | -74230.9472 | -36685.2621 | -44127.522 | 0 | 0 | 181561.5185 | 0 | 34545.5258 | 212569.2565 | 0 | 0 | -181561.5185 | 178023.7307 | 210396.6898 | 88019.5651 | 33.1187 | 6.5436e-05 | 0.36675 | 0.49005 | 0.21697 | 3.6224 | 3.8483 | 0.20284 | 0.72324 | 2.2609e-10 | 1.54
155.9499 | 16.0073 | 16.1089 | 23.2758 | 27.1418 | 4.2857 | 1245.2283 | 0.044027 | 0 | 0.044027 | 0 | 630.2295 | 15.2003 | 0 | 0 | 0 | 0 | 0 | 0 | -75794.099 | -38461.8943 | -46066.8665 | 0 | 0 | 184155.6706 | 0 | 35602.6119 | 215725.4646 | 0 | 0 | -184155.6706 | 180122.8528 | 213373.5652 | 89266.2476 | 32.0854 | 6.741e-05 | 0.36455 | 0.49139 | 0.2179 | 3.6112 | 3.8383 | 0.20406 | 0.721 | 2.2639e-10 | 1.5166
156.6148 | 15.7801 | 16.301 | 23.8757 | 26.65 | 4.2533 | 1281.6795 | 0.042774 | 0 | 0.042774 | 0 | 666.6807 | 15.2003 | 0 | 0 | 0 | 0 | 0 | 0 | -77357.2509 | -40238.5264 | -48006.211 | 0 | 0 | 186787.5751 | 0 | 36659.6979 | 218931.1342 | 0 | 0 | -186787.5751 | 182271.4362 | 216397.8056 | 90531.1369 | 31.1359 | 6.9383e-05 | 0.36258 | 0.49254 | 0.21874 | 3.6012 | 3.8293 | 0.20517 | 0.71897 | 2.2667e-10 | 1.4951
157.2797 | 15.5705 | 16.4729 | 24.4399 | 26.1908 | 4.2243 | 1318.1308 | 0.041592 | 0 | 0.041592 | 0 | 703.132 | 15.2003 | 0 | 0 | 0 | 0 | 0 | 0 | -78920.4027 | -42015.1586 | -49945.5555 | 0 | 0 | 189458.1159 | 0 | 37716.784 | 222187.0571 | 0 | 0 | -189458.1159 | 184470.2731 | 219470.1787 | 91814.6515 | 30.2616 | 7.1356e-05 | 0.3608 | 0.49353 | 0.2195 | 3.5923 | 3.8214 | 0.20619 | 0.71714 | 2.2692e-10 | 1.4753
158.2797 | 15.2853 | 16.6967 | 25.2274 | 25.5555 | 4.1865 | 1372.9539 | 0.039931 | 0 | 0.039931 | 0 | 757.955 | 15.2003 | 0 | 0 | 0 | 0 | 0 | 0 | -81271.4003 | -44687.233 | -52862.351 | 0 | 0 | 193549.4545 | 0 | 39306.6531 | 227180.5393 | 0 | 0 | -193549.4545 | 187873.8862 | 224183.5313 | 93781.1205 | 29.0722 | 7.4324e-05 | 0.35845 | 0.49474 | 0.22053 | 3.5807 | 3.8111 | 0.20754 | 0.71472 | 2.2726e-10 | 1.4482
159.2797 | 15.0323 | 16.8829 | 25.9492 | 24.98 | 4.155 | 1427.7769 | 0.038398 | 0 | 0.038398 | 0 | 812.7781 | 15.2003 | 0 | 0 | 0 | 0 | 0 | 0 | -83622.3979 | -47359.3073 | -55779.1465 | 0 | 0 | 197733.126 | 0 | 40896.5222 | 232292.3306 | 0 | 0 | -197733.126 | 191395.8084 | 229010.1977 | 95792.0597 | 28.0147 | 7.7292e-05 | 0.35642 | 0.49568 | 0.22143 | 3.571 | 3.8025 | 0.20872 | 0.71267 | 2.2756e-10 | 1.4243
160.2797 | 14.8078 | 17.0353 | 26.6124 | 24.4576 | 4.1291 | 1482.6 | 0.036978 | 0 | 0.036978 | 0 | 867.6012 | 15.2003 | 0 | 0 | 0 | 0 | 0 | 0 | -85973.3954 | -50031.3817 | -58695.9419 | 0 | 0 | 202012.0651 | 0 | 42486.3913 | 237525.2886 | 0 | 0 | -202012.0651 | 195038.8973 | 233952.8919 | 97848.8615 | 27.0711 | 8.026e-05 | 0.35467 | 0.49638 | 0.22222 | 3.5629 | 3.7954 | 0.20975 | 0.71096 | 2.2781e-10 | 1.403
161.2797 | 14.6089 | 17.1573 | 27.2235 | 23.9826 | 4.1082 | 1537.4231 | 0.035659 | 0 | 0.035659 | 0 | 922.4242 | 15.2003 | 0 | 0 | 0 | 0 | 0 | 0 | -88324.393 | -52703.456 | -61612.7374 | 0 | 0 | 206389.1936 | 0 | 44076.2603 | 242882.3192 | 0 | 0 | -206389.1936 | 198806.0588 | 239014.3636 | 99952.9125 | 26.2268 | 8.3227e-05 | 0.35317 | 0.49687 | 0.22293 | 3.5563 | 3.7897 | 0.21064 | 0.70956 | 2.2803e-10 | 1.3841
162.2797 | 14.4329 | 17.2518 | 27.7877 | 23.5502 | 4.092 | 1592.2461 | 0.034431 | 0 | 0.034431 | 0 | 977.2473 | 15.2003 | 0 | 0 | 0 | 0 | 0 | 0 | -90675.3906 | -55375.5304 | -64529.5329 | 0 | 0 | 210867.4261 | 0 | 45666.1294 | 248366.3695 | 0 | 0 | -210867.4261 | 202700.2401 | 244197.3956 | 102105.5969 | 25.4693 | 8.6195e-05 | 0.35188 | 0.49717 | 0.22355 | 3.551 | 3.7852 | 0.21141 | 0.70843 | 2.2821e-10 | 1.3675
163.2797 | 14.2774 | 17.3211 | 28.3096 | 23.1561 | 4.08 | 1647.0692 | 0.033285 | 0 | 0.033285 | 0 | 1032.0704 | 15.2003 | 0 | 0 | 0 | 0 | 0 | 0 | -93026.3882 | -58047.6048 | -67446.3284 | 0 | 0 | 215449.676 | 0 | 47255.9985 | 253980.4231 | 0 | 0 | -215449.676 | 206724.4246 | 249504.802 | 104308.2986 | 24.7882 | 8.9163e-05 | 0.35078 | 0.49732 | 0.2241 | 3.5469 | 3.7817 | 0.21208 | 0.70756 | 2.2837e-10 | 1.3527
164.2797 | 14.1406 | 17.3675 | 28.7934 | 22.7966 | 4.0719 | 1701.8923 | 0.032213 | 0 | 0.032213 | 0 | 1086.8935 | 15.2003 | 0 | 0 | 0 | 0 | 0 | 0 | -95377.3857 | -60719.6791 | -70363.1239 | 0 | 0 | 220138.8601 | 0 | 48845.8676 | 259727.4954 | 0 | 0 | -220138.8601 | 210881.6278 | 254939.4257 | 106562.4034 | 24.1746 | 9.2131e-05 | 0.34984 | 0.49732 | 0.22459 | 3.5438 | 3.7792 | 0.21265 | 0.70692 | 2.285e-10 | 1.3398
165.2797 | 14.0207 | 17.3928 | 29.2426 | 22.4685 | 4.0673 | 1756.7154 | 0.031208 | 0 | 0.031208 | 0 | 1141.7165 | 15.2003 | 0 | 0 | 0 | 0 | 0 | 0 | -97728.3833 | -63391.7535 | -73279.9194 | 0 | 0 | 224937.9016 | 0 | 50435.7367 | 265610.6303 | 0 | 0 | -224937.9016 | 215174.8936 | 260504.1368 | 108869.3002 | 23.6209 | 9.5099e-05 | 0.34905 | 0.49719 | 0.22502 | 3.5417 | 3.7776 | 0.21313 | 0.7065 | 2.286e-10 | 1.3284
166.2797 | 13.9161 | 17.3987 | 29.6602 | 22.1691 | 4.066 | 1811.5384 | 0.030263 | 0 | 0.030263 | 0 | 1196.5396 | 15.2003 | 0 | 0 | 0 | 0 | 0 | 0 | -100079.3809 | -66063.8278 | -76196.7148 | 0 | 0 | 229849.7333 | 0 | 52025.6058 | 271632.8968 | 0 | 0 | -229849.7333 | 219607.291 | 266201.8301 | 111230.3826 | 23.1207 | 9.8066e-05 | 0.3484 | 0.49693 | 0.22541 | 3.5405 | 3.7768 | 0.21353 | 0.70628 | 2.2868e-10 | 1.3185
167.2797 | 13.8256 | 17.3865 | 30.049 | 21.8958 | 4.0678 | 1866.3615 | 0.029374 | 0 | 0.029374 | 0 | 1251.3627 | 15.2003 | 0 | 0 | 0 | 0 | 0 | 0 | -102430.3785 | -68735.9022 | -79113.5103 | 0 | 0 | 234877.3 | 0 | 53615.4749 | 277797.3864 | 0 | 0 | -234877.3 | 224181.9115 | 272035.4236 | 113647.0498 | 22.6683 | 0.00010103 | 0.34786 | 0.49656 | 0.22575 | 3.5401 | 3.7768 | 0.21386 | 0.70626 | 2.2874e-10 | 1.3099
168.2797 | 13.7481 | 17.3575 | 30.4115 | 21.6465 | 4.0724 | 1921.1846 | 0.028536 | 0 | 0.028536 | 0 | 1306.1857 | 15.2003 | 0 | 0 | 0 | 0 | 0 | 0 | -104781.376 | -71407.9765 | -82030.3058 | 0 | 0 | 240023.5597 | 0 | 55205.344 | 284107.2101 | 0 | 0 | -240023.5597 | 228901.8661 | 278007.8563 | 116120.707 | 22.259 | 0.000104 | 0.34744 | 0.49609 | 0.22605 | 3.5404 | 3.7774 | 0.21412 | 0.70641 | 2.2878e-10 | 1.3026
169.2797 | 13.6824 | 17.3129 | 30.7498 | 21.4192 | 4.0797 | 1976.0076 | 0.027744 | 0 | 0.027744 | 0 | 1361.0088 | 15.2003 | 0 | 0 | 0 | 0 | 0 | 0 | -107132.3736 | -74080.0509 | -84947.1013 | 0 | 0 | 245291.4856 | 0 | 56795.213 | 290565.4958 | 0 | 0 | -245291.4856 | 233770.2828 | 284122.0861 | 118652.7663 | 21.8884 | 0.00010697 | 0.34712 | 0.49551 | 0.22632 | 3.5415 | 3.7787 | 0.21432 | 0.70672 | 2.288e-10 | 1.2964
169.7173 | 13.6571 | 17.2888 | 30.8907 | 21.3261 | 4.0838 | 2000.0001 | 0.027417 | 0 | 0.027417 | 0 | 1385.0035 | 15.2003 | 0 | 0 | 0 | 0 | 0 | 0 | -108161.3454 | -75249.5498 | -86223.7084 | 0 | 0 | 247635.9711 | 0 | 57491.0583 | 293439.401 | 0 | 0 | -247635.9711 | 235948.3428 | 286843.1479 | 119779.6283 | 21.7416 | 0.00010827 | 0.34702 | 0.49522 | 0.22642 | 3.5423 | 3.7796 | 0.21438 | 0.70693 | 2.288e-10 | 1.2941
169.7194 | 13.6577 | 17.3258 | 30.8824 | 21.3181 | 4.0823 | 2000.0001 | 0.2 | 0 | 0.2 | 0 | 1385.8286 | 15.2003 | 0 | 0.82515 | 0.82515 | 14.2811 | 25.486 | 29.9367 | -108238.6235 | -75233.816 | -86232.938 | 17.5939 | 3.3691 | 247647.0856 | 0.0082513 | 57514.9876 | 293463.8217 | 17.5939 | 3.3691 | -247647.0773 | 235948.8341 | 286856.0404 | 119784.9669 | 21.3405 | 0.00010827 | 0.34702 | 0.49558 | 0.22639 | 3.5411 | 3.7784 | 0.21438 | 0.70677 | 2.2881e-10 | 1.294
169.7215 | 13.6583 | 17.3629 | 30.8742 | 21.3101 | 4.0809 | 2000.0001 | 0.2 | 0 | 0.2 | 0 | 1386.6538 | 15.2003 | 0 | 1.6503 | 1.6503 | 28.5928 | 50.9652 | 59.8769 | -108315.871 | -75218.089 | -86242.1641 | 35.1813 | 6.737 | 247658.2004 | 0.016503 | 57538.9169 | 293488.2493 | 35.1813 | 6.737 | -247658.1839 | 235949.3324 | 286868.9339 | 119790.3059 | 21.3413 | 0.00010827 | 0.34703 | 0.49593 | 0.22636 | 3.54 | 3.7772 | 0.21437 | 0.70663 | 2.2882e-10 | 1.2941
169.7604 | 13.6697 | 18.06 | 30.7196 | 21.1594 | 4.0539 | 2000.0001 | 0.2 | 0 | 0.2 | 0 | 1402.2421 | 15.2003 | 0 | 17.2387 | 17.2387 | 304.6847 | 531.0383 | 626.1547 | -109769.4762 | -74922.2508 | -86415.7996 | 366.1966 | 70.1412 | 247868.2343 | 0.17238 | 57990.9792 | 293951.0338 | 366.1966 | 70.1412 | -247868.0619 | 235960.0545 | 287112.7071 | 119891.2108 | 21.3576 | 0.00010827 | 0.34726 | 0.50227 | 0.22575 | 3.5195 | 3.7564 | 0.21422 | 0.70402 | 2.2897e-10 | 1.2952
169.7994 | 13.6812 | 18.7514 | 30.5661 | 21.0102 | 4.0272 | 2000.0001 | 0.2 | 0 | 0.2 | 0 | 1417.8305 | 15.2003 | 0 | 32.827 | 32.827 | 591.5991 | 1008.7099 | 1193.6814 | -111212.2588 | -74628.8141 | -86588.1862 | 694.8744 | 133.1267 | 248078.3807 | 0.32826 | 58443.0416 | 294416.2791 | 694.8744 | 133.1267 | -248078.0525 | 235973.2376 | 287356.8501 | 119992.2003 | 21.3745 | 0.00010827 | 0.34745 | 0.50823 | 0.22519 | 3.5002 | 3.7367 | 0.21411 | 0.70148 | 2.2913e-10 | 1.2962
169.8384 | 13.6927 | 19.4374 | 30.4138 | 20.8624 | 4.0006 | 2000.0001 | 0.2 | 0 | 0.2 | 0 | 1433.4188 | 15.2003 | 0 | 48.4154 | 48.4154 | 889.2494 | 1483.9984 | 1762.4468 | -112644.3056 | -74337.7604 | -86759.3341 | 1021.2372 | 195.6967 | 248288.6438 | 0.48414 | 58895.1039 | 294883.9426 | 1021.2372 | 195.6967 | -248288.1596 | 235988.8387 | 287601.3622 | 120093.2747 | 21.392 | 0.00010827 | 0.34759 | 0.51383 | 0.22467 | 3.4818 | 3.7181 | 0.21402 | 0.699 | 2.2928e-10 | 1.2973
169.9455 | 13.7248 | 21.295 | 30.0011 | 20.4632 | 3.9287 | 2000.0001 | 0.2 | 0 | 0.2 | 0 | 1476.2767 | 15.2003 | 0 | 91.2733 | 91.2733 | 1762.1013 | 2778.6259 | 3332.4702 | -116527.0022 | -73549.6597 | -87223.5937 | 1906.8022 | 365.6139 | 248867.3666 | 0.91271 | 60137.9831 | 296181.7986 | 1906.8022 | 365.6139 | -248866.4539 | 236043.8155 | 288275.5108 | 120371.607 | 21.4428 | 0.00010827 | 0.34779 | 0.52761 | 0.22342 | 3.436 | 3.6716 | 0.2139 | 0.6925 | 2.2969e-10 | 1.3004
170.0527 | 13.7574 | 23.1121 | 29.5969 | 20.0742 | 3.8583 | 2000.0001 | 0.2 | 0 | 0.2 | 0 | 1519.1346 | 15.2003 | 0 | 134.1312 | 134.1312 | 2713.6993 | 4055.747 | 4911.5725 | -120330.9527 | -72779.0652 | -87678.7745 | 2775.4755 | 532.4811 | 249447.0673 | 1.3413 | 61380.8622 | 297496.8716 | 2775.4755 | 532.4811 | -249445.726 | 236116.0093 | 288952.4404 | 120650.5956 | 21.4971 | 0.00010827 | 0.34776 | 0.53941 | 0.22241 | 3.3959 | 3.6309 | 0.21392 | 0.6864 | 2.3009e-10 | 1.3035
170.1598 | 13.7904 | 24.8896 | 29.2011 | 19.6949 | 3.7894 | 2000.0001 | 0.2 | 0 | 0.2 | 0 | 1561.9926 | 15.2003 | 0 | 176.9891 | 176.9891 | 3742.3257 | 5315.7259 | 6499.5509 | -124057.8749 | -72025.6131 | -88125.0792 | 3627.6836 | 696.3632 | 250027.8067 | 1.7699 | 62623.7414 | 298828.4833 | 3627.6836 | 696.3632 | -250026.0369 | 236204.7419 | 289632.1482 | 120930.2503 | 21.5545 | 0.00010827 | 0.34754 | 0.5496 | 0.22157 | 3.3603 | 3.595 | 0.21406 | 0.68063 | 2.3048e-10 | 1.3066
170.267 | 13.8239 | 26.6284 | 28.8135 | 19.325 | 3.722 | 2000.0001 | 0.2 | 0 | 0.2 | 0 | 1604.8505 | 15.2003 | 0 | 219.847 | 219.847 | 4846.302 | 6558.9188 | 8096.2069 | -127709.4471 | -71288.9469 | -88562.7063 | 4463.8374 | 857.3235 | 250609.6387 | 2.1984 | 63866.6206 | 300176.0293 | 4463.8374 | 857.3235 | -250607.4403 | 236309.4087 | 290314.6331 | 121210.5802 | 21.6147 | 0.00010827 | 0.34717 | 0.55848 | 0.22089 | 3.3285 | 3.563 | 0.21428 | 0.67515 | 2.3086e-10 | 1.3098
170.4356 | 13.8775 | 29.2891 | 28.2198 | 18.761 | 3.6187 | 2000.0001 | 0.2 | 0 | 0.2 | 0 | 1672.3126 | 15.2003 | 0 | 287.3091 | 287.3091 | 6732.4583 | 8482.713 | 10626.5616 | -133308.9432 | -70162.4705 | -89234.4925 | 5748.5184 | 1104.931 | 251527.8288 | 2.873 | 65823.0219 | 302328.0776 | 5748.5184 | 1104.931 | -251524.9558 | 236505.0557 | 291394.5501 | 121653.2361 | 21.7143 | 0.00010827 | 0.34638 | 0.57031 | 0.22005 | 3.2847 | 3.519 | 0.21477 | 0.66705 | 2.3144e-10 | 1.3148
170.6043 | 13.9322 | 31.8594 | 27.6453 | 18.2185 | 3.5189 | 2000.0001 | 0.2 | 0 | 0.2 | 0 | 1739.7747 | 15.2003 | 0 | 354.7712 | 354.7712 | 8795.0636 | 10367.1017 | 13177.2056 | -138731.9904 | -69075.3994 | -89885.9893 | 6995.8773 | 1345.6879 | 252449.0059 | 3.5476 | 67779.4232 | 304516.3998 | 6995.8773 | 1345.6879 | -252445.4582 | 236736.9766 | 292481.3486 | 122097.6219 | 21.8193 | 0.00010827 | 0.34541 | 0.58007 | 0.21943 | 3.247 | 3.4813 | 0.21538 | 0.6595 | 2.3199e-10 | 1.32
170.7729 | 13.9878 | 34.3425 | 27.0896 | 17.6964 | 3.4224 | 2000.0001 | 0.2 | 0 | 0.2 | 0 | 1807.2368 | 15.2003 | 0 | 422.2333 | 422.2333 | 11028.1258 | 12213.3673 | 15747.4303 | -143984.5807 | -68026.4516 | -90517.9054 | 8207.3242 | 1579.8222 | 253373.3122 | 4.2223 | 69735.8245 | 306739.3411 | 8207.3242 | 1579.8222 | -253369.0899 | 237003.5165 | 293575.0304 | 122543.7708 | 21.929 | 0.00010827 | 0.34431 | 0.58824 | 0.21897 | 3.214 | 3.4486 | 0.21606 | 0.65242 | 2.3253e-10 | 1.3253
170.9416 | 14.0445 | 36.7414 | 26.5519 | 17.1937 | 3.3291 | 2000.0001 | 0.2 | 0 | 0.2 | 0 | 1874.6989 | 15.2003 | 0 | 489.6954 | 489.6954 | 13425.8611 | 14022.75 | 18336.5518 | -149072.4978 | -67014.3865 | -91130.9248 | 9384.2038 | 1807.5548 | 254300.8735 | 4.8969 | 71692.2259 | 308995.4289 | 9384.2038 | 1807.5548 | -254295.9766 | 237303.2031 | 294675.5972 | 122991.7147 | 22.043 | 0.00010827 | 0.34314 | 0.59515 | 0.21864 | 3.1849 | 3.4198 | 0.2168 | 0.64577 | 2.3304e-10 | 1.3307
171.1102 | 14.1021 | 39.0589 | 26.0317 | 16.7097 | 3.2389 | 2000.0001 | 0.2 | 0 | 0.2 | 0 | 1942.161 | 15.2003 | 0 | 557.1575 | 557.1575 | 15982.6859 | 15796.4499 | 20943.9098 | -154001.3255 | -66038.0044 | -91725.7077 | 10527.8014 | 2029.0992 | 255231.8025 | 5.5715 | 73648.6272 | 311283.3367 | 10527.8014 | 2029.0992 | -255226.231 | 237634.7095 | 295783.0508 | 123441.4844 | 22.1608 | 0.00010827 | 0.34192 | 0.60105 | 0.2184 | 3.159 | 3.3942 | 0.21757 | 0.63949 | 2.3354e-10 | 1.3361
171.3806 | 14.1964 | 42.6119 | 25.2328 | 15.9706 | 3.1006 | 2000.0001 | 0.2 | 0 | 0.2 | 0 | 2050.3223 | 15.2003 | 0 | 665.3189 | 665.3189 | 20399.4954 | 18568.8656 | 25160.6009 | -161586.1852 | -64543.9199 | -92642.9759 | 12295.1725 | 2371.9415 | 256731.6521 | 6.6531 | 76785.3052 | 315014.7049 | 12295.1725 | 2371.9415 | -256724.9991 | 238229.3997 | 297572.9966 | 124166.4872 | 22.3571 | 0.00010827 | 0.33996 | 0.60886 | 0.21816 | 3.1229 | 3.3586 | 0.21883 | 0.63012 | 2.343e-10 | 1.3451
171.651 | 14.293 | 45.9738 | 24.4751 | 15.2745 | 2.9696 | 2000.0001 | 0.2 | 0 | 0.2 | 0 | 2158.4836 | 15.2003 | 0 | 773.4802 | 773.4802 | 25190.2646 | 21257.0975 | 29420.0355 | -168797.0852 | -63134.0192 | -93517.5006 | 13984.9252 | 2700.219 | 258240.7972 | 7.7347 | 79921.9832 | 318820.3509 | 13984.9252 | 2700.219 | -258233.0626 | 238898.3677 | 299380.6582 | 124896.3797 | 22.5616 | 0.00010827 | 0.33801 | 0.61512 | 0.21804 | 3.0919 | 3.3283 | 0.22009 | 0.6215 | 2.35e-10 | 1.3542
171.9214 | 14.3917 | 49.155 | 23.7565 | 14.6186 | 2.8456 | 2000.0001 | 0.2 | 0 | 0.2 | 0 | 2266.645 | 15.2003 | 0 | 881.6415 | 881.6415 | 30334.8904 | 23865.4899 | 33719.8401 | -175654.1286 | -61803.958 | -94351.6554 | 15601.5615 | 3014.7052 | 259759.5779 | 8.8163 | 83058.6613 | 322696.3081 | 15601.5615 | 3014.7052 | -259750.7616 | 239637.6469 | 301206.0471 | 125631.2768 | 22.7736 | 0.00010827 | 0.33614 | 0.62021 | 0.218 | 3.065 | 3.3021 | 0.22132 | 0.61353 | 2.3567e-10 | 1.3636
172.1918 | 14.4926 | 52.1651 | 23.0749 | 14.0006 | 2.7281 | 2000.0001 | 0.2 | 0 | 0.2 | 0 | 2374.8063 | 15.2003 | 0 | 989.8028 | 989.8028 | 35814.3492 | 26398.161 | 38057.7703 | -182176.339 | -60549.6182 | -95147.6844 | 17149.3077 | 3316.1335 | 261288.3032 | 9.8979 | 86195.3393 | 326639.0185 | 17149.3077 | 3316.1335 | -261278.4054 | 240443.6792 | 303049.1791 | 126371.2892 | 22.9927 | 0.00010827 | 0.33435 | 0.62442 | 0.218 | 3.0414 | 3.2792 | 0.2225 | 0.60613 | 2.3629e-10 | 1.3731
172.4623 | 14.5956 | 55.0134 | 22.4285 | 13.4182 | 2.617 | 2000.0001 | 0.2 | 0 | 0.2 | 0 | 2482.9676 | 15.2003 | 0 | 1097.9641 | 1097.9641 | 41610.6358 | 28859.0145 | 42431.7041 | -188381.7216 | -59367.096 | -95907.71 | 18632.1375 | 3605.1992 | 262827.2585 | 10.9795 | 89332.0173 | 330645.2594 | 18632.1375 | 3605.1992 | -262816.279 | 241313.2421 | 304910.0753 | 127116.5238 | 23.2184 | 0.00010827 | 0.33265 | 0.62794 | 0.21804 | 3.0204 | 3.2589 | 0.22363 | 0.59925 | 2.3688e-10 | 1.3829
172.5004 | 14.6103 | 55.4028 | 22.34 | 13.3388 | 2.6018 | 2000.0001 | 0.2 | 0 | 0.2 | 0 | 2498.2289 | 15.2003 | 0 | 1113.2254 | 1113.2254 | 42453.1831 | 29200.6272 | 43051.6598 | -189232.5811 | -59205.8528 | -96012.1437 | 18836.3112 | 3645.0213 | 263045.2374 | 11.1321 | 89774.5951 | 331215.5025 | 18836.3112 | 3645.0213 | -263034.1053 | 241440.9075 | 305174.0652 | 127222.0998 | 23.2508 | 0.00010827 | 0.33251 | 0.62844 | 0.21801 | 3.0179 | 3.2564 | 0.22373 | 0.59845 | 2.3694e-10 | 1.3843
172.5386 | 14.625 | 55.7891 | 22.2522 | 13.2601 | 2.5867 | 2000.0001 | 0.2 | 0 | 0.2 | 0 | 2513.4902 | 15.2003 | 0 | 1128.4867 | 1128.4867 | 43301.6494 | 29540.8945 | 43672.2865 | -190077.5216 | -59045.9549 | -96115.9063 | 19039.2779 | 3684.6124 | 263263.426 | 11.2847 | 90217.1728 | 331786.9369 | 19039.2779 | 3684.6124 | -263252.1413 | 241569.7641 | 305438.3848 | 127327.7821 | 23.2832 | 0.00010827 | 0.33241 | 0.62896 | 0.21796 | 3.0155 | 3.2541 | 0.2238 | 0.59774 | 2.3699e-10 | 1.3857
172.5767 | 14.6397 | 56.1724 | 22.165 | 13.1819 | 2.5717 | 2000.0001 | 0.2 | 0 | 0.2 | 0 | 2528.7515 | 15.2003 | 0 | 1143.748 | 1143.748 | 44155.9886 | 29879.8265 | 44293.5789 | -190916.5891 | -58887.3924 | -96219.0032 | 19241.0476 | 3723.9742 | 263481.8248 | 11.4373 | 90659.7506 | 332359.5532 | 19241.0476 | 3723.9742 | -263470.3875 | 241699.8026 | 305703.0284 | 127433.5709 | 23.3158 | 0.00010827 | 0.33231 | 0.62946 | 0.21792 | 3.0132 | 3.2518 | 0.22386 | 0.59704 | 2.3705e-10 | 1.3871
172.6149 | 14.6545 | 56.5528 | 22.0785 | 13.1045 | 2.5569 | 2000.0001 | 0.2 | 0 | 0.2 | 0 | 2544.0128 | 15.2003 | 0 | 1159.0093 | 1159.0093 | 45016.1553 | 30217.4331 | 44915.5318 | -191749.8292 | -58730.1553 | -96321.4398 | 19441.6302 | 3763.1084 | 263700.4345 | 11.5899 | 91102.3283 | 332933.3436 | 19441.6302 | 3763.1084 | -263688.8446 | 241831.0152 | 305967.9961 | 127539.4665 | 23.3485 | 0.00010827 | 0.33222 | 0.62995 | 0.21787 | 3.0109 | 3.2495 | 0.22393 | 0.59635 | 2.371e-10 | 1.3885
172.6912 | 14.6841 | 57.3047 | 21.9074 | 12.9515 | 2.5275 | 2000.0001 | 0.2 | 0 | 0.2 | 0 | 2574.5354 | 15.2003 | 0 | 1189.5319 | 1189.5319 | 46753.7679 | 30888.7146 | 46161.3949 | -193399.0301 | -58419.6127 | -96524.3553 | 19839.2788 | 3840.7021 | 264138.2888 | 11.8951 | 91987.4838 | 334084.4123 | 19839.2788 | 3840.7021 | -264126.3937 | 242096.9285 | 306498.9037 | 127751.5788 | 23.4141 | 0.00010827 | 0.33203 | 0.63091 | 0.21778 | 3.0065 | 3.2451 | 0.22405 | 0.59498 | 2.372e-10 | 1.3913
172.7675 | 14.7139 | 58.0449 | 21.7388 | 12.8011 | 2.4986 | 2000.0001 | 0.2 | 0 | 0.2 | 0 | 2605.058 | 15.2003 | 0 | 1220.0545 | 1220.0545 | 48514.1521 | 31554.8123 | 47409.837 | -195025.4594 | -58114.254 | -96724.692 | 20232.2968 | 3917.4065 | 264576.9934 | 12.2004 | 92872.6393 | 335240.0865 | 20232.2968 | 3917.4065 | -264564.793 | 242367.4472 | 307031.1083 | 127964.1207 | 23.4801 | 0.00010827 | 0.33185 | 0.63184 | 0.21769 | 3.0022 | 3.2408 | 0.22418 | 0.59364 | 2.3729e-10 | 1.3941
172.8438 | 14.7438 | 58.7737 | 21.5728 | 12.6531 | 2.4701 | 2000.0001 | 0.2 | 0 | 0.2 | 0 | 2635.5806 | 15.2003 | 0 | 1250.5771 | 1250.5771 | 50296.9554 | 32215.8033 | 48660.817 | -196629.4696 | -57814.0019 | -96922.4907 | 20620.7611 | 3993.2352 | 265016.5526 | 12.5056 | 93757.7948 | 336400.3071 | 20620.7611 | 3993.2352 | -265004.047 | 242642.5123 | 307564.6105 | 128177.0939 | 23.5466 | 0.00010827 | 0.33167 | 0.63272 | 0.21761 | 2.998 | 3.2366 | 0.2243 | 0.59232 | 2.3739e-10 | 1.3969
172.9201 | 14.7738 | 59.4912 | 21.4092 | 12.5076 | 2.4421 | 2000.0001 | 0.2 | 0 | 0.2 | 0 | 2666.1032 | 15.2003 | 0 | 1281.0997 | 1281.0997 | 52101.831 | 32871.7635 | 49914.2945 | -198211.4076 | -57518.7807 | -97117.7919 | 21004.7473 | 4068.2018 | 265456.9709 | 12.8108 | 94642.9503 | 337565.0162 | 21004.7473 | 4068.2018 | -265444.1601 | 242922.0659 | 308099.4111 | 128390.5002 | 23.6134 | 0.00010827 | 0.33149 | 0.63357 | 0.21752 | 2.9939 | 3.2326 | 0.22442 | 0.59102 | 2.3748e-10 | 1.3998
173.2777 | 14.916 | 62.7086 | 20.6743 | 11.8574 | 2.3164 | 2000.0001 | 0.2 | 0 | 0.2 | 0 | 2809.1516 | 15.2003 | 0 | 1424.1481 | 1424.1481 | 60842.0718 | 35881.75 | 55820.6963 | -205343.9366 | -56199.4471 | -98001.2918 | 22747.4367 | 4408.547 | 267532.6617 | 14.2413 | 98791.354 | 343081.3206 | 22747.4367 | 4408.547 | -267518.4204 | 244289.9666 | 310623.161 | 129396.4943 | 23.9319 | 0.00010827 | 0.33071 | 0.63718 | 0.21715 | 2.9765 | 3.2153 | 0.22495 | 0.58523 | 2.379e-10 | 1.4132
173.6353 | 15.0608 | 65.6989 | 19.9892 | 11.2563 | 2.1995 | 2000.0001 | 0.2 | 0 | 0.2 | 0 | 2952.2 | 15.2003 | 0 | 1567.1965 | 1567.1965 | 70026.318 | 38790.1738 | 61777.2119 | -212032.4602 | -54981.6762 | -98834.678 | 24400.6247 | 4731.5411 | 269627.7437 | 15.6717 | 102939.7576 | 348689.5888 | 24400.6247 | 4731.5411 | -269612.072 | 245749.8312 | 313175.542 | 130412.2119 | 24.2586 | 0.00010827 | 0.33 | 0.64024 | 0.21679 | 2.9612 | 3.2001 | 0.22543 | 0.57987 | 2.3827e-10 | 1.427
173.993 | 15.208 | 68.478 | 19.3504 | 10.7008 | 2.0908 | 2000.0001 | 0.2 | 0 | 0.2 | 0 | 3095.2484 | 15.2003 | 0 | 1710.2449 | 1710.2449 | 79623.2153 | 41603.9093 | 67780.1994 | -218308.3328 | -53858.5937 | -99621.5922 | 25971.0898 | 5038.4042 | 271742.6226 | 17.1022 | 107088.1613 | 354384.8598 | 25971.0898 | 5038.4042 | -271725.5204 | 247296.6985 | 315756.6693 | 131437.8216 | 24.5933 | 0.00010827 | 0.32936 | 0.64286 | 0.21645 | 2.9478 | 3.1867 | 0.22587 | 0.5749 | 2.3862e-10 | 1.4409
174.3506 | 15.3576 | 71.0604 | 18.7548 | 10.1876 | 1.9899 | 2000.0001 | 0.2 | 0 | 0.2 | 0 | 3238.2968 | 15.2003 | 0 | 1853.2933 | 1853.2933 | 89603.5869 | 44329.3592 | 73826.2734 | -224200.731 | -52823.7968 | -100365.42 | 27465.1171 | 5330.2736 | 273877.6838 | 18.5327 | 111236.5649 | 360162.626 | 27465.1171 | 5330.2736 | -273859.1511 | 248926.0612 | 318366.6783 | 132473.4872 | 24.9356 | 0.00010827 | 0.32879 | 0.64515 | 0.21613 | 2.9358 | 3.1748 | 0.22626 | 0.57026 | 2.3893e-10 | 1.4551
174.7082 | 15.5095 | 73.4598 | 18.1995 | 9.7136 | 1.896 | 2000.0001 | 0.2 | 0 | 0.2 | 0 | 3381.3452 | 15.2003 | 0 | 1996.3417 | 1996.3417 | 99940.2811 | 46972.4866 | 79912.2858 | -229736.8066 | -51871.3224 | -101069.3093 | 28888.5365 | 5608.209 | 276033.2961 | 19.9632 | 115384.9685 | 366018.7822 | 28888.5365 | 5608.209 | -276013.333 | 250633.8137 | 321005.7233 | 133519.3684 | 25.2855 | 0.00010827 | 0.32829 | 0.64715 | 0.2158 | 2.9251 | 3.1642 | 0.22661 | 0.56592 | 2.3921e-10 | 1.4695
174.709 | 15.5098 | 73.4653 | 18.1982 | 9.7126 | 1.8958 | 2000.0001 | 0.2 | 0 | 0.2 | 0 | 3381.6817 | 15.2003 | 0 | 1996.6782 | 1996.6782 | 99964.997 | 46978.6094 | 79926.6451 | -229749.4226 | -51869.1758 | -101070.9195 | 28891.8044 | 5608.8468 | 276038.3905 | 19.9665 | 115394.7254 | 366032.6456 | 28891.8044 | 5608.8468 | -276018.4239 | 250637.9203 | 321011.9645 | 133521.8404 | 25.2863 | 0.00010827 | 0.32828 | 0.64716 | 0.2158 | 2.9251 | 3.1642 | 0.22661 | 0.56591 | 2.3921e-10 | 1.4695
174.7099 | 15.5102 | 73.4707 | 18.1969 | 9.7115 | 1.8956 | 2000.0001 | 0.2 | 0 | 0.2 | 0 | 3382.0181 | 15.2003 | 0 | 1997.0146 | 1997.0146 | 99989.7147 | 46984.7319 | 79941.0045 | -229762.0368 | -51867.0297 | -101072.5295 | 28895.0719 | 5609.4846 | 276043.4849 | 19.9699 | 115404.4822 | 366046.5095 | 28895.0719 | 5609.4846 | -276023.515 | 250642.0273 | 321018.2059 | 133524.3125 | 25.2871 | 0.00010827 | 0.32828 | 0.64716 | 0.2158 | 2.9251 | 3.1641 | 0.22661 | 0.5659 | 2.3921e-10 | 1.4695
174.7107 | 15.5106 | 73.4761 | 18.1957 | 9.7104 | 1.8954 | 2000.0001 | 0.2 | 0 | 0.2 | 0 | 3382.3545 | 15.2003 | 0 | 1997.3511 | 1997.3511 | 100014.4342 | 46990.8539 | 79955.3642 | -229774.6491 | -51864.8841 | -101074.1393 | 28898.3391 | 5610.1224 | 276048.5794 | 19.9732 | 115414.239 | 366060.3738 | 28898.3391 | 5610.1224 | -276028.6062 | 250646.1348 | 321024.4474 | 133526.7846 | 25.288 | 0.00010827 | 0.32828 | 0.64717 | 0.2158 | 2.925 | 3.1641 | 0.22661 | 0.56589 | 2.3922e-10 | 1.4696
174.7116 | 15.5109 | 73.4816 | 18.1944 | 9.7093 | 1.8952 | 2000.0001 | 0.2 | 0 | 0.2 | 0 | 3382.691 | 15.2003 | 0 | 1997.6875 | 1997.6875 | 100039.1556 | 46996.9754 | 79969.7241 | -229787.2596 | -51862.7388 | -101075.7489 | 28901.6059 | 5610.76 | 276053.6741 | 19.9766 | 115423.9958 | 366074.2384 | 28901.6059 | 5610.76 | -276033.6975 | 250650.2426 | 321030.6891 | 133529.2567 | 25.2888 | 0.00010827 | 0.32828 | 0.64717 | 0.2158 | 2.925 | 3.1641 | 0.22661 | 0.56588 | 2.3922e-10 | 1.4696
174.7124 | 15.5113 | 73.487 | 18.1932 | 9.7083 | 1.895 | 2000.0001 | 0.2 | 0 | 0.2 | 0 | 3383.0274 | 15.2003 | 0 | 1998.0239 | 1998.0239 | 100063.8788 | 47003.0966 | 79984.0841 | -229799.8683 | -51860.594 | -101077.3584 | 28904.8724 | 5611.3976 | 276058.7689 | 19.98 | 115433.7526 | 366088.1035 | 28904.8724 | 5611.3976 | -276038.7889 | 250654.3509 | 321036.931 | 133531.729 | 25.2896 | 0.00010827 | 0.32828 | 0.64717 | 0.2158 | 2.925 | 3.1641 | 0.22661 | 0.56587 | 2.3922e-10 | 1.4696
174.7141 | 15.512 | 73.4979 | 18.1906 | 9.7061 | 1.8945 | 2000.0001 | 0.2 | 0 | 0.2 | 0 | 3383.7003 | 15.2003 | 0 | 1998.6968 | 1998.6968 | 100113.3307 | 47015.3376 | 80012.8049 | -229825.0802 | -51856.3056 | -101080.5766 | 28911.4042 | 5612.6726 | 276068.9588 | 19.9867 | 115453.2663 | 366115.835 | 28911.4042 | 5612.6726 | -276048.9721 | 250662.5687 | 321049.4152 | 133536.6736 | 25.2913 | 0.00010827 | 0.32828 | 0.64718 | 0.2158 | 2.9249 | 3.164 | 0.22661 | 0.56585 | 2.3922e-10 | 1.4697
174.7158 | 15.5127 | 73.5087 | 18.1881 | 9.704 | 1.8941 | 2000.0001 | 0.2 | 0 | 0.2 | 0 | 3384.3732 | 15.2003 | 0 | 1999.3697 | 1999.3697 | 100162.7899 | 47027.577 | 80041.5265 | -229850.2848 | -51852.0189 | -101083.7939 | 28917.9346 | 5613.9472 | 276079.1492 | 19.9934 | 115472.7799 | 366143.568 | 28917.9346 | 5613.9472 | -276059.1557 | 250670.7882 | 321061.9 | 133541.6184 | 25.293 | 0.00010827 | 0.32828 | 0.64719 | 0.2158 | 2.9249 | 3.164 | 0.22662 | 0.56583 | 2.3922e-10 | 1.4698
174.7174 | 15.5134 | 73.5196 | 18.1856 | 9.7019 | 1.8937 | 2000.0001 | 0.2 | 0 | 0.2 | 0 | 3385.0461 | 15.2003 | 0 | 2000.0426 | 2000.0426 | 100212.2564 | 47039.8146 | 80070.2488 | -229875.482 | -51847.7339 | -101087.0105 | 28924.4635 | 5615.2216 | 276089.34 | 20.0002 | 115492.2935 | 366171.3028 | 28924.4635 | 5615.2216 | -276069.3399 | 250679.0092 | 321074.3855 | 133546.5635 | 25.2946 | 0.00010827 | 0.32827 | 0.6472 | 0.2158 | 2.9248 | 3.1639 | 0.22662 | 0.56581 | 2.3922e-10 | 1.4698
174.7343 | 15.5206 | 73.628 | 18.1605 | 9.6805 | 1.8895 | 2000.0001 | 0.2 | 0 | 0.2 | 0 | 3391.7749 | 15.2003 | 0 | 2006.7714 | 2006.7714 | 100707.3225 | 47162.0981 | 80357.5176 | -230127.0535 | -51804.9769 | -101119.1313 | 28989.674 | 5627.9497 | 276191.2739 | 20.0675 | 115687.4299 | 366448.7406 | 28989.674 | 5627.9497 | -276171.2064 | 250761.3107 | 321199.276 | 133596.0268 | 25.3113 | 0.00010827 | 0.32825 | 0.64729 | 0.21578 | 2.9244 | 3.1634 | 0.22663 | 0.56561 | 2.3923e-10 | 1.4705
174.7511 | 15.5279 | 73.736 | 18.1354 | 9.6593 | 1.8852 | 2000.0001 | 0.2 | 0 | 0.2 | 0 | 3398.5038 | 15.2003 | 0 | 2013.5003 | 2013.5003 | 101203.1166 | 47284.2126 | 80644.8676 | -230377.8971 | -51762.3888 | -101151.1708 | 29054.7412 | 5640.6493 | 276293.254 | 20.1347 | 115882.5662 | 366726.3429 | 29054.7412 | 5640.6493 | -276273.1193 | 250843.7767 | 321324.2311 | 133645.5131 | 25.328 | 0.00010827 | 0.32823 | 0.64738 | 0.21577 | 2.9239 | 3.163 | 0.22665 | 0.56541 | 2.3925e-10 | 1.4712
174.7679 | 15.5351 | 73.8436 | 18.1104 | 9.6381 | 1.881 | 2000.0001 | 0.2 | 0 | 0.2 | 0 | 3405.2326 | 15.2003 | 0 | 2020.2291 | 2020.2291 | 101699.6361 | 47406.1589 | 80932.2988 | -230628.0152 | -51719.969 | -101183.1291 | 29119.6656 | 5653.3206 | 276395.2805 | 20.202 | 116077.7026 | 367004.1093 | 29119.6656 | 5653.3206 | -276375.0785 | 250926.4067 | 321449.2509 | 133695.0224 | 25.3446 | 0.00010827 | 0.32821 | 0.64746 | 0.21575 | 2.9234 | 3.1625 | 0.22666 | 0.56522 | 2.3926e-10 | 1.4719
174.7847 | 15.5423 | 73.9508 | 18.0855 | 9.617 | 1.8768 | 2000.0001 | 0.2 | 0 | 0.2 | 0 | 3411.9614 | 15.2003 | 0 | 2026.958 | 2026.958 | 102196.8786 | 47527.9374 | 81219.8107 | -230877.4104 | -51677.717 | -101215.0067 | 29184.4479 | 5665.9635 | 276497.3535 | 20.2693 | 116272.8389 | 367282.0394 | 29184.4479 | 5665.9635 | -276477.0841 | 251009.2005 | 321574.3354 | 133744.5547 | 25.3613 | 0.00010827 | 0.32818 | 0.64755 | 0.21574 | 2.923 | 3.162 | 0.22668 | 0.56502 | 2.3927e-10 | 1.4726
174.7851 | 15.5424 | 73.953 | 18.0851 | 9.6166 | 1.8767 | 2000.0001 | 0.2 | 0 | 0.2 | 0 | 3412.096 | 15.2003 | 0 | 2027.0925 | 2027.0925 | 102206.8308 | 47530.3712 | 81225.5617 | -230882.391 | -51676.8736 | -101215.6434 | 29185.7421 | 5666.2161 | 276499.3954 | 20.2707 | 116276.7416 | 367287.5996 | 29185.7421 | 5666.2161 | -276479.1247 | 251010.858 | 321576.8377 | 133745.5456 | 25.3617 | 0.00010827 | 0.32818 | 0.64755 | 0.21573 | 2.923 | 3.162 | 0.22668 | 0.56502 | 2.3927e-10 | 1.4726
174.7854 | 15.5426 | 73.9551 | 18.0846 | 9.6162 | 1.8767 | 2000.0001 | 0.2 | 0 | 0.2 | 0 | 3412.2306 | 15.2003 | 0 | 2027.2271 | 2027.2271 | 102216.7833 | 47532.805 | 81231.3128 | -230887.3712 | -51676.0304 | -101216.2801 | 29187.0362 | 5666.4687 | 276501.4373 | 20.272 | 116280.6444 | 367293.16 | 29187.0362 | 5666.4687 | -276481.1653 | 251012.5156 | 321579.3401 | 133746.5365 | 25.362 | 0.00010827 | 0.32818 | 0.64755 | 0.21573 | 2.9229 | 3.162 | 0.22668 | 0.56501 | 2.3927e-10 | 1.4726
174.7857 | 15.5427 | 73.9573 | 18.0841 | 9.6157 | 1.8766 | 2000.0001 | 0.2 | 0 | 0.2 | 0 | 3412.3652 | 15.2003 | 0 | 2027.3617 | 2027.3617 | 102226.736 | 47535.2387 | 81237.064 | -230892.3512 | -51675.1872 | -101216.9168 | 29188.3303 | 5666.7212 | 276503.4793 | 20.2734 | 116284.5471 | 367298.7204 | 29188.3303 | 5666.7212 | -276483.206 | 251014.1733 | 321581.8425 | 133747.5274 | 25.3623 | 0.00010827 | 0.32818 | 0.64756 | 0.21573 | 2.9229 | 3.162 | 0.22668 | 0.56501 | 2.3927e-10 | 1.4726
174.7861 | 15.5429 | 73.9594 | 18.0836 | 9.6153 | 1.8765 | 2000.0001 | 0.2 | 0 | 0.2 | 0 | 3412.4997 | 15.2003 | 0 | 2027.4963 | 2027.4963 | 102236.6891 | 47537.6724 | 81242.8151 | -230897.3309 | -51674.344 | -101217.5534 | 29189.6243 | 5666.9738 | 276505.5213 | 20.2747 | 116288.4498 | 367304.2809 | 29189.6243 | 5666.9738 | -276485.2466 | 251015.831 | 321584.3449 | 133748.5183 | 25.3627 | 0.00010827 | 0.32818 | 0.64756 | 0.21573 | 2.9229 | 3.162 | 0.22668 | 0.56501 | 2.3927e-10 | 1.4726
174.7864 | 15.543 | 73.9615 | 18.0831 | 9.6149 | 1.8764 | 2000.0001 | 0.2 | 0 | 0.2 | 0 | 3412.6343 | 15.2003 | 0 | 2027.6308 | 2027.6308 | 102246.6425 | 47540.106 | 81248.5663 | -230902.3103 | -51673.501 | -101218.19 | 29190.9183 | 5667.2263 | 276507.5633 | 20.276 | 116292.3525 | 367309.8414 | 29190.9183 | 5667.2263 | -276487.2873 | 251017.4888 | 321586.8474 | 133749.5092 | 25.363 | 0.00010827 | 0.32818 | 0.64756 | 0.21573 | 2.9229 | 3.162 | 0.22668 | 0.565 | 2.3927e-10 | 1.4726
174.7871 | 15.5433 | 73.9658 | 18.0821 | 9.6141 | 1.8762 | 2000.0001 | 0.2 | 0 | 0.2 | 0 | 3412.9035 | 15.2003 | 0 | 2027.9 | 2027.9 | 102266.5501 | 47544.973 | 81260.0688 | -230912.2682 | -51671.815 | -101219.4631 | 29193.5061 | 5667.7313 | 276511.6474 | 20.2787 | 116300.158 | 367320.9626 | 29193.5061 | 5667.7313 | -276491.3686 | 251020.8046 | 321591.8523 | 133751.4911 | 25.3637 | 0.00010827 | 0.32818 | 0.64756 | 0.21573 | 2.9229 | 3.162 | 0.22668 | 0.565 | 2.3927e-10 | 1.4727
174.7878 | 15.5436 | 73.9701 | 18.0811 | 9.6132 | 1.8761 | 2000.0001 | 0.2 | 0 | 0.2 | 0 | 3413.1726 | 15.2003 | 0 | 2028.1691 | 2028.1691 | 102286.4588 | 47549.8397 | 81271.5714 | -230922.2249 | -51670.1294 | -101220.7361 | 29196.0936 | 5668.2363 | 276515.7315 | 20.2814 | 116307.9635 | 367332.0842 | 29196.0936 | 5668.2363 | -276495.4501 | 251024.1207 | 321596.8574 | 133753.473 | 25.3643 | 0.00010827 | 0.32818 | 0.64757 | 0.21573 | 2.9229 | 3.162 | 0.22668 | 0.56499 | 2.3927e-10 | 1.4727
174.7884 | 15.5439 | 73.9744 | 18.0801 | 9.6124 | 1.8759 | 2000.0001 | 0.2 | 0 | 0.2 | 0 | 3413.4418 | 15.2003 | 0 | 2028.4383 | 2028.4383 | 102306.3687 | 47554.7062 | 81283.0741 | -230932.1806 | -51668.444 | -101222.009 | 29198.6809 | 5668.7412 | 276519.8157 | 20.2841 | 116315.7689 | 367343.2059 | 29198.6809 | 5668.7412 | -276499.5316 | 251027.437 | 321601.8626 | 133755.4549 | 25.365 | 0.00010827 | 0.32818 | 0.64757 | 0.21573 | 2.9229 | 3.1619 | 0.22668 | 0.56498 | 2.3927e-10 | 1.4727
174.7952 | 15.5468 | 74.0171 | 18.0702 | 9.604 | 1.8742 | 2000.0001 | 0.2 | 0 | 0.2 | 0 | 3416.1333 | 15.2003 | 0 | 2031.1298 | 2031.1298 | 102505.5309 | 47603.356 | 81398.1085 | -231031.6734 | -51651.6047 | -101234.7304 | 29224.5417 | 5673.788 | 276560.662 | 20.311 | 116393.8234 | 367454.4381 | 29224.5417 | 5673.788 | -276540.3509 | 251060.6147 | 321651.9202 | 133775.2763 | 25.3717 | 0.00010827 | 0.32817 | 0.6476 | 0.21573 | 2.9227 | 3.1618 | 0.22669 | 0.5649 | 2.3928e-10 | 1.473
174.8019 | 15.5497 | 74.0598 | 18.0602 | 9.5956 | 1.8726 | 2000.0001 | 0.2 | 0 | 0.2 | 0 | 3418.8248 | 15.2003 | 0 | 2033.8214 | 2033.8214 | 102704.8082 | 47651.9791 | 81513.1558 | -231131.0512 | -51634.7922 | -101247.4389 | 29250.3798 | 5678.8303 | 276601.5157 | 20.3379 | 116471.878 | 367565.6964 | 29250.3798 | 5678.8303 | -276581.1777 | 251093.8184 | 321701.9882 | 133795.1014 | 25.3784 | 0.00010827 | 0.32816 | 0.64764 | 0.21572 | 2.9225 | 3.1616 | 0.22669 | 0.56482 | 2.3928e-10 | 1.4733
174.8086 | 15.5526 | 74.1025 | 18.0503 | 9.5872 | 1.8709 | 2000.0001 | 0.2 | 0 | 0.2 | 0 | 3421.5164 | 15.2003 | 0 | 2036.5129 | 2036.5129 | 102904.2003 | 47700.5756 | 81628.2159 | -231230.3141 | -51618.0063 | -101260.1346 | 29276.1953 | 5683.8682 | 276642.3768 | 20.3649 | 116549.9325 | 367676.9808 | 29276.1953 | 5683.8682 | -276622.0119 | 251127.0483 | 321752.0665 | 133814.9302 | 25.3851 | 0.00010827 | 0.32815 | 0.64767 | 0.21571 | 2.9223 | 3.1614 | 0.2267 | 0.56475 | 2.3929e-10 | 1.4736
174.8154 | 15.5554 | 74.1451 | 18.0405 | 9.5788 | 1.8692 | 2000.0001 | 0.2 | 0 | 0.2 | 0 | 3424.2079 | 15.2003 | 0 | 2039.2044 | 2039.2044 | 103103.7071 | 47749.1455 | 81743.2888 | -231329.4624 | -51601.247 | -101272.8175 | 29301.9883 | 5688.9015 | 276683.2453 | 20.3918 | 116627.9871 | 367788.2912 | 29301.9883 | 5688.9015 | -276662.8536 | 251160.3041 | 321802.1552 | 133834.7626 | 25.3918 | 0.00010827 | 0.32815 | 0.64771 | 0.21571 | 2.9221 | 3.1612 | 0.22671 | 0.56467 | 2.3929e-10 | 1.4738
174.8826 | 15.5844 | 74.5677 | 17.9423 | 9.4958 | 1.8527 | 2000.0001 | 0.2 | 0 | 0.2 | 0 | 3451.1233 | 15.2003 | 0 | 2066.1198 | 2066.1198 | 105105.0359 | 48233.3898 | 82894.717 | -232314.6842 | -51435.1085 | -101398.9473 | 29558.6885 | 5738.9901 | 277092.3406 | 20.6609 | 117408.5324 | 368902.8215 | 29558.6885 | 5738.9901 | -277071.6796 | 251494.2891 | 322303.6119 | 134033.2903 | 25.4588 | 0.00010827 | 0.32806 | 0.64804 | 0.21565 | 2.9203 | 3.1594 | 0.22676 | 0.5639 | 2.3934e-10 | 1.4766
174.9499 | 15.6135 | 74.9844 | 17.8454 | 9.4141 | 1.8364 | 2000.0001 | 0.19977 | 0 | 0.19977 | 0 | 3478.0234 | 15.2003 | 0 | 2093.0199 | 2093.0199 | 107116.5169 | 48714.7376 | 84046.7532 | -233288.0622 | -51271.6863 | -101523.7457 | 29813.028 | 5788.609 | 277502.1819 | 20.9299 | 118188.6358 | 370019.6083 | 29813.028 | 5788.609 | -277481.252 | 251830.9725 | 322806.1057 | 134232.1878 | 25.5267 | 0.00010827 | 0.32798 | 0.64837 | 0.21559 | 2.9185 | 3.1576 | 0.22682 | 0.56314 | 2.3939e-10 | 1.4793
174.95 | 15.6135 | 74.9851 | 17.8453 | 9.4139 | 1.8364 | 2000.0001 | 0.19988 | 0 | 0.19988 | 0 | 3478.0677 | 15.2003 | 0 | 2093.0642 | 2093.0642 | 107119.8383 | 48715.5281 | 84048.6512 | -233289.6558 | -51271.4194 | -101523.9502 | 29813.4449 | 5788.6903 | 277502.8576 | 20.9304 | 118189.9203 | 370021.4496 | 29813.4449 | 5788.6903 | -277481.9272 | 251831.5293 | 322806.9342 | 134232.5157 | 25.5266 | 0.00010827 | 0.32798 | 0.64837 | 0.21559 | 2.9185 | 3.1576 | 0.22682 | 0.56314 | 2.3939e-10 | 1.4793
174.9502 | 15.6136 | 74.9858 | 17.8451 | 9.4138 | 1.8364 | 2000.0001 | 0.19987 | 0 | 0.19987 | 0 | 3478.112 | 15.2003 | 0 | 2093.1085 | 2093.1085 | 107123.1606 | 48716.3187 | 84050.5496 | -233291.2497 | -51271.1524 | -101524.1547 | 29813.862 | 5788.7717 | 277503.5333 | 20.9308 | 118191.2052 | 370023.2912 | 29813.862 | 5788.7717 | -277482.6024 | 251832.086 | 322807.7628 | 134232.8436 | 25.5267 | 0.00010827 | 0.32798 | 0.64837 | 0.21559 | 2.9185 | 3.1576 | 0.22682 | 0.56313 | 2.3939e-10 | 1.4793
174.9503 | 15.6136 | 74.9864 | 17.845 | 9.4137 | 1.8363 | 2000.0001 | 0.19985 | 0 | 0.19985 | 0 | 3478.1563 | 15.2003 | 0 | 2093.1528 | 2093.1528 | 107126.4826 | 48717.1093 | 84052.448 | -233292.8435 | -51270.8854 | -101524.3592 | 29814.2791 | 5788.8531 | 277504.2089 | 20.9313 | 118192.4899 | 370025.1327 | 29814.2791 | 5788.8531 | -277483.2777 | 251832.6428 | 322808.5913 | 134233.1716 | 25.5269 | 0.00010827 | 0.32798 | 0.64837 | 0.21559 | 2.9185 | 3.1576 | 0.22682 | 0.56313 | 2.3939e-10 | 1.4793
174.9504 | 15.6137 | 74.9871 | 17.8448 | 9.4135 | 1.8363 | 2000.0001 | 0.19984 | 0 | 0.19984 | 0 | 3478.2006 | 15.2003 | 0 | 2093.1971 | 2093.1971 | 107129.8045 | 48717.8998 | 84054.3462 | -233294.4371 | -51270.6184 | -101524.5637 | 29814.6961 | 5788.9344 | 277504.8846 | 20.9317 | 118193.7746 | 370026.9742 | 29814.6961 | 5788.9344 | -277483.9529 | 251833.1995 | 322809.4198 | 134233.4995 | 25.527 | 0.00010827 | 0.32798 | 0.64837 | 0.21559 | 2.9185 | 3.1576 | 0.22682 | 0.56313 | 2.3939e-10 | 1.4793
174.9505 | 15.6137 | 74.9878 | 17.8446 | 9.4134 | 1.8363 | 2000.0001 | 0.19983 | 0 | 0.19983 | 0 | 3478.2449 | 15.2003 | 0 | 2093.2414 | 2093.2414 | 107133.1262 | 48718.6903 | 84056.2444 | -233296.0306 | -51270.3515 | -101524.7681 | 29815.1131 | 5789.0158 | 277505.5603 | 20.9321 | 118195.0592 | 370028.8156 | 29815.1131 | 5789.0158 | -277484.6282 | 251833.7563 | 322810.2484 | 134233.8274 | 25.5272 | 0.00010827 | 0.32798 | 0.64838 | 0.21559 | 2.9185 | 3.1576 | 0.22682 | 0.56313 | 2.3939e-10 | 1.4793
174.9507 | 15.6138 | 74.9892 | 17.8443 | 9.4131 | 1.8362 | 2000.0001 | 0.19981 | 0 | 0.19981 | 0 | 3478.3335 | 15.2003 | 0 | 2093.33 | 2093.33 | 107139.7691 | 48720.2711 | 84060.0403 | -233299.2172 | -51269.8177 | -101525.177 | 29815.947 | 5789.1784 | 277506.9117 | 20.933 | 118197.6282 | 370032.4982 | 29815.947 | 5789.1784 | -277485.9787 | 251834.87 | 322811.9055 | 134234.4832 | 25.5274 | 0.00010827 | 0.32798 | 0.64838 | 0.21559 | 2.9185 | 3.1576 | 0.22682 | 0.56313 | 2.3939e-10 | 1.4794
174.9509 | 15.6139 | 74.9905 | 17.844 | 9.4129 | 1.8362 | 2000.0001 | 0.19978 | 0 | 0.19978 | 0 | 3478.422 | 15.2003 | 0 | 2093.4186 | 2093.4186 | 107146.4113 | 48721.8516 | 84063.8357 | -233302.4034 | -51269.284 | -101525.5858 | 29816.7807 | 5789.3411 | 277508.2631 | 20.9339 | 118200.1969 | 370036.1807 | 29816.7807 | 5789.3411 | -277487.3292 | 251835.9838 | 322813.5626 | 134235.1391 | 25.5277 | 0.00010827 | 0.32798 | 0.64838 | 0.21559 | 2.9185 | 3.1576 | 0.22682 | 0.56313 | 2.3939e-10 | 1.4794
174.9511 | 15.614 | 74.9919 | 17.8437 | 9.4126 | 1.8361 | 2000.0001 | 0.19976 | 0 | 0.19976 | 0 | 3478.5106 | 15.2003 | 0 | 2093.5071 | 2093.5071 | 107153.0528 | 48723.4319 | 84067.6307 | -233305.589 | -51268.7504 | -101525.9945 | 29817.6143 | 5789.5037 | 277509.6145 | 20.9348 | 118202.7652 | 370039.8629 | 29817.6143 | 5789.5037 | -277488.6797 | 251837.0977 | 322815.2197 | 134235.7949 | 25.528 | 0.00010827 | 0.32797 | 0.64838 | 0.21559 | 2.9185 | 3.1576 | 0.22682 | 0.56312 | 2.3939e-10 | 1.4794
174.9534 | 15.6149 | 75.0055 | 17.8405 | 9.4099 | 1.8356 | 2000.0001 | 0.19951 | 0 | 0.19951 | 0 | 3479.3956 | 15.2003 | 0 | 2094.3922 | 2094.3922 | 107219.4291 | 48739.2228 | 84105.5555 | -233337.4167 | -51263.4195 | -101530.0785 | 29825.9436 | 5791.1285 | 277523.1289 | 20.9437 | 118228.4312 | 370076.6741 | 29825.9436 | 5791.1285 | -277502.1852 | 251848.2429 | 322831.7915 | 134242.3537 | 25.5308 | 0.00010827 | 0.32797 | 0.64839 | 0.21559 | 2.9184 | 3.1575 | 0.22683 | 0.5631 | 2.3939e-10 | 1.4795
174.9556 | 15.6159 | 75.0191 | 17.8374 | 9.4073 | 1.8351 | 2000.0001 | 0.19926 | 0 | 0.19926 | 0 | 3480.2796 | 15.2003 | 0 | 2095.2761 | 2095.2761 | 107285.7353 | 48754.9913 | 84143.4347 | -233369.1929 | -51258.098 | -101534.1561 | 29834.2602 | 5792.7508 | 277536.6441 | 20.9525 | 118254.0654 | 370113.4648 | 29834.2602 | 5792.7508 | -277515.6916 | 251859.3995 | 322848.3643 | 134248.9128 | 25.5336 | 0.00010827 | 0.32797 | 0.6484 | 0.21558 | 2.9183 | 3.1574 | 0.22683 | 0.56307 | 2.394e-10 | 1.4796
174.9578 | 15.6169 | 75.0326 | 17.8342 | 9.4046 | 1.8345 | 2000.0001 | 0.19902 | 0 | 0.19902 | 0 | 3481.1624 | 15.2003 | 0 | 2096.159 | 2096.159 | 107351.9715 | 48770.7376 | 84181.2685 | -233400.918 | -51252.7859 | -101538.2272 | 29842.5642 | 5794.3706 | 277550.1601 | 20.9613 | 118279.6679 | 370150.2351 | 29842.5642 | 5794.3706 | -277529.1988 | 251870.5672 | 322864.9384 | 134255.4724 | 25.5365 | 0.00010827 | 0.32797 | 0.64841 | 0.21558 | 2.9183 | 3.1574 | 0.22683 | 0.56305 | 2.394e-10 | 1.4796
174.98 | 15.6265 | 75.1667 | 17.8029 | 9.3785 | 1.8293 | 2000.0001 | 0.19657 | 0 | 0.19657 | 0 | 3489.9313 | 15.2003 | 0 | 2104.9279 | 2104.9279 | 108010.5091 | 48926.9876 | 84557.1255 | -233715.3848 | -51200.1733 | -101578.5928 | 29924.9184 | 5810.4346 | 277685.3645 | 21.049 | 118533.966 | 370516.8228 | 29924.9184 | 5810.4346 | -277664.3155 | 251982.8568 | 323030.7405 | 134321.09 | 25.5647 | 0.00010827 | 0.32794 | 0.64852 | 0.21556 | 2.9177 | 3.1568 | 0.22685 | 0.5628 | 2.3941e-10 | 1.4806
175.0021 | 15.6361 | 75.2983 | 17.7721 | 9.3529 | 1.8242 | 2000.0001 | 0.19419 | 0 | 0.19419 | 0 | 3498.5932 | 15.2003 | 0 | 2113.5897 | 2113.5897 | 108662.1586 | 49081.0612 | 84928.5224 | -234024.8623 | -51148.472 | -101618.3376 | 30006.0434 | 5826.2578 | 277820.6493 | 21.1356 | 118785.1599 | 370881.4049 | 30006.0434 | 5826.2578 | -277799.5137 | 252096.2451 | 323196.6553 | 134386.7479 | 25.5928 | 0.00010827 | 0.32791 | 0.64862 | 0.21554 | 2.9172 | 3.1562 | 0.22687 | 0.56256 | 2.3943e-10 | 1.4815
175.0243 | 15.6457 | 75.4274 | 17.7417 | 9.328 | 1.8192 | 2000.0001 | 0.19184 | 0 | 0.19184 | 0 | 3507.1502 | 15.2003 | 0 | 2122.1467 | 2122.1467 | 109307.0329 | 49233.0071 | 85295.5459 | -234329.477 | -51097.6588 | -101657.4774 | 30085.9702 | 5841.8463 | 277956.0147 | 21.2212 | 119033.3121 | 371244.0196 | 30085.9702 | 5841.8463 | -277934.7935 | 252210.7075 | 323362.6827 | 134452.4463 | 25.6209 | 0.00010827 | 0.32789 | 0.64872 | 0.21552 | 2.9166 | 3.1557 | 0.22688 | 0.56232 | 2.3944e-10 | 1.4824
175.0675 | 15.6645 | 75.6724 | 17.6836 | 9.2811 | 1.8098 | 2000.0001 | 0.18739 | 0 | 0.18739 | 0 | 3523.5495 | 15.2003 | 0 | 2138.546 | 2138.546 | 110545.9787 | 49523.4883 | 85999.2801 | -234910.2172 | -51000.9974 | -101732.1511 | 30238.5634 | 5871.6042 | 278220.3226 | 21.3852 | 119508.8934 | 371945.896 | 30238.5634 | 5871.6042 | -278198.9374 | 252437.0026 | 323686.8986 | 134580.7295 | 25.6755 | 0.00010827 | 0.32784 | 0.64891 | 0.21549 | 2.9156 | 3.1547 | 0.22692 | 0.56187 | 2.3947e-10 | 1.4842
175.1108 | 15.6834 | 75.9088 | 17.6271 | 9.2364 | 1.8009 | 2000.0001 | 0.1831 | 0 | 0.1831 | 0 | 3539.5709 | 15.2003 | 0 | 2154.5674 | 2154.5674 | 111760.2278 | 49806.3565 | 86687.2201 | -235473.7156 | -50907.4821 | -101804.6789 | 30386.9055 | 5900.5291 | 278484.9394 | 21.5454 | 119973.5139 | 372640.6554 | 30386.9055 | 5900.5291 | -278463.394 | 252667.1415 | 324011.5431 | 134709.1672 | 25.7299 | 0.00010827 | 0.3278 | 0.6491 | 0.21545 | 2.9145 | 3.1536 | 0.22695 | 0.56143 | 2.395e-10 | 1.486
175.154 | 15.7024 | 76.1368 | 17.572 | 9.1937 | 1.7923 | 2000.0001 | 0.17897 | 0 | 0.17897 | 0 | 3555.2281 | 15.2003 | 0 | 2170.2247 | 2170.2247 | 112950.5127 | 50081.9213 | 87359.9212 | -236020.7684 | -50816.966 | -101875.1596 | 30531.1915 | 5928.6592 | 278749.8663 | 21.702 | 120427.5732 | 373328.543 | 30531.1915 | 5928.6592 | -278728.1643 | 252900.9699 | 324336.6163 | 134837.7601 | 25.7842 | 0.00010827 | 0.32775 | 0.64927 | 0.21542 | 2.9136 | 3.1527 | 0.22698 | 0.561 | 2.3953e-10 | 1.4878
175.1973 | 15.7214 | 76.357 | 17.5184 | 9.1531 | 1.7841 | 2000.0001 | 0.17498 | 0 | 0.17498 | 0 | 3570.5341 | 15.2003 | 0 | 2185.5306 | 2185.5306 | 114117.5265 | 50350.4724 | 88017.9052 | -236552.1179 | -50729.3123 | -101943.6851 | 30671.603 | 5956.0299 | 279015.1047 | 21.855 | 120871.4463 | 374009.7905 | 30671.603 | 5956.0299 | -278993.2497 | 253138.3443 | 324662.1181 | 134966.5086 | 25.8383 | 0.00010827 | 0.32771 | 0.64944 | 0.21538 | 2.9126 | 3.1517 | 0.22701 | 0.56059 | 2.3955e-10 | 1.4896
175.32 | 15.7757 | 76.9417 | 17.3734 | 9.0478 | 1.7628 | 2000.0001 | 0.16426 | 0 | 0.16426 | 0 | 3612.1742 | 15.2003 | 0 | 2227.1707 | 2227.1707 | 117308.8243 | 51077.0156 | 89809.7297 | -237981.2361 | -50494.9025 | -102128.338 | 31050.6153 | 6029.8905 | 279769.6931 | 22.2714 | 122079.0081 | 375909.2292 | 31050.6153 | 6029.8905 | -279747.4217 | 253830.2211 | 325588.3907 | 135332.8135 | 25.9915 | 0.00010827 | 0.3276 | 0.6499 | 0.21529 | 2.9102 | 3.1493 | 0.22708 | 0.55947 | 2.3962e-10 | 1.4947
175.3202 | 15.7758 | 76.9426 | 17.3731 | 9.0476 | 1.7628 | 2000.0001 | 0.16439 | 0 | 0.16439 | 0 | 3612.2384 | 15.2003 | 0 | 2227.2349 | 2227.2349 | 117313.7657 | 51078.1313 | 89812.4953 | -237983.4208 | -50494.5458 | -102128.6207 | 31051.1964 | 6030.0037 | 279770.8964 | 22.2721 | 122080.8705 | 375912.2139 | 31051.1964 | 6030.0037 | -279748.6244 | 253831.3434 | 325589.8681 | 135333.3976 | 25.9914 | 0.00010827 | 0.3276 | 0.6499 | 0.21529 | 2.9102 | 3.1492 | 0.22708 | 0.55947 | 2.3962e-10 | 1.4947
175.3204 | 15.7759 | 76.9434 | 17.3729 | 9.0475 | 1.7627 | 2000.0001 | 0.16437 | 0 | 0.16437 | 0 | 3612.3026 | 15.2003 | 0 | 2227.2992 | 2227.2992 | 117318.7089 | 51079.2475 | 89815.262 | -237985.6063 | -50494.1889 | -102128.9035 | 31051.7776 | 6030.117 | 279772.0998 | 22.2727 | 122082.7336 | 375915.1991 | 31051.7776 | 6030.117 | -279749.8271 | 253832.4654 | 325591.3455 | 135333.9818 | 25.9917 | 0.00010827 | 0.3276 | 0.6499 | 0.21529 | 2.9102 | 3.1492 | 0.22708 | 0.55947 | 2.3962e-10 | 1.4947
175.3206 | 15.776 | 76.9443 | 17.3727 | 9.0473 | 1.7627 | 2000.0001 | 0.16436 | 0 | 0.16436 | 0 | 3612.3669 | 15.2003 | 0 | 2227.3634 | 2227.3634 | 117323.6517 | 51080.3635 | 89818.0284 | -237987.7915 | -50493.8321 | -102129.1863 | 31052.3588 | 6030.2302 | 279773.3031 | 22.2734 | 122084.5966 | 375918.1841 | 31052.3588 | 6030.2302 | -279751.0298 | 253833.5876 | 325592.8229 | 135334.566 | 25.9919 | 0.00010827 | 0.3276 | 0.6499 | 0.21529 | 2.9101 | 3.1492 | 0.22708 | 0.55946 | 2.3962e-10 | 1.4947
175.3208 | 15.7761 | 76.9452 | 17.3725 | 9.0472 | 1.7627 | 2000.0001 | 0.16434 | 0 | 0.16434 | 0 | 3612.4311 | 15.2003 | 0 | 2227.4276 | 2227.4276 | 117328.594 | 51081.4794 | 89820.7945 | -237989.9765 | -50493.4754 | -102129.469 | 31052.9399 | 6030.3434 | 279774.5065 | 22.274 | 122086.4593 | 375921.1691 | 31052.9399 | 6030.3434 | -279752.2325 | 253834.7098 | 325594.3003 | 135335.1502 | 25.9921 | 0.00010827 | 0.3276 | 0.6499 | 0.21529 | 2.9101 | 3.1492 | 0.22708 | 0.55946 | 2.3962e-10 | 1.4947
175.321 | 15.7761 | 76.9461 | 17.3723 | 9.047 | 1.7626 | 2000.0001 | 0.16433 | 0 | 0.16433 | 0 | 3612.4953 | 15.2003 | 0 | 2227.4918 | 2227.4918 | 117333.536 | 51082.5951 | 89823.5603 | -237992.1611 | -50493.1187 | -102129.7517 | 31053.521 | 6030.4567 | 279775.7099 | 22.2746 | 122088.3219 | 375924.1539 | 31053.521 | 6030.4567 | -279753.4352 | 253835.8321 | 325595.7778 | 135335.7343 | 25.9924 | 0.00010827 | 0.3276 | 0.6499 | 0.21529 | 2.9101 | 3.1492 | 0.22708 | 0.55946 | 2.3962e-10 | 1.4947
175.3214 | 15.7763 | 76.9479 | 17.3718 | 9.0467 | 1.7626 | 2000.0001 | 0.16429 | 0 | 0.16429 | 0 | 3612.6238 | 15.2003 | 0 | 2227.6203 | 2227.6203 | 117343.4186 | 51084.8263 | 89829.0913 | -237996.5297 | -50492.4055 | -102130.317 | 31054.6829 | 6030.683 | 279778.1166 | 22.2759 | 122092.0465 | 375930.1233 | 31054.6829 | 6030.683 | -279755.8407 | 253838.0768 | 325598.7327 | 135336.9027 | 25.9929 | 0.00010827 | 0.3276 | 0.6499 | 0.21528 | 2.9101 | 3.1492 | 0.22708 | 0.55946 | 2.3962e-10 | 1.4948
175.3218 | 15.7765 | 76.9496 | 17.3714 | 9.0464 | 1.7625 | 2000.0001 | 0.16426 | 0 | 0.16426 | 0 | 3612.7522 | 15.2003 | 0 | 2227.7487 | 2227.7487 | 117353.2995 | 51087.0569 | 89834.6211 | -238000.8971 | -50491.6924 | -102130.8822 | 31055.8446 | 6030.9094 | 279780.5234 | 22.2772 | 122095.7703 | 375936.0921 | 31055.8446 | 6030.9094 | -279758.2462 | 253840.3218 | 325601.6876 | 135338.0711 | 25.9934 | 0.00010827 | 0.3276 | 0.6499 | 0.21528 | 2.9101 | 3.1492 | 0.22708 | 0.55945 | 2.3962e-10 | 1.4948
175.3222 | 15.7767 | 76.9514 | 17.3709 | 9.0461 | 1.7625 | 2000.0001 | 0.16423 | 0 | 0.16423 | 0 | 3612.8806 | 15.2003 | 0 | 2227.8771 | 2227.8771 | 117363.1787 | 51089.2871 | 89840.1499 | -238005.2635 | -50490.9796 | -102131.4472 | 31057.006 | 6031.1356 | 279782.9302 | 22.2785 | 122099.4935 | 375942.0605 | 31057.006 | 6031.1356 | -279760.6517 | 253842.567 | 325604.6426 | 135339.2395 | 25.9938 | 0.00010827 | 0.3276 | 0.6499 | 0.21528 | 2.9101 | 3.1492 | 0.22708 | 0.55945 | 2.3962e-10 | 1.4948
175.3261 | 15.7784 | 76.9691 | 17.3665 | 9.043 | 1.7618 | 2000.0001 | 0.16391 | 0 | 0.16391 | 0 | 3614.163 | 15.2003 | 0 | 2229.1595 | 2229.1595 | 117461.8773 | 51111.5618 | 89895.38 | -238048.868 | -50483.862 | -102137.0902 | 31068.6052 | 6033.3955 | 279806.9997 | 22.2913 | 122136.6849 | 376001.7179 | 31068.6052 | 6033.3955 | -279784.7084 | 253865.033 | 325634.1942 | 135350.9243 | 25.9987 | 0.00010827 | 0.3276 | 0.64992 | 0.21528 | 2.91 | 3.1491 | 0.22709 | 0.55942 | 2.3962e-10 | 1.495
175.33 | 15.7801 | 76.9867 | 17.362 | 9.0399 | 1.7612 | 2000.0001 | 0.16359 | 0 | 0.16359 | 0 | 3615.443 | 15.2003 | 0 | 2230.4395 | 2230.4395 | 117560.4062 | 51133.7874 | 89950.5049 | -238092.3649 | -50476.764 | -102142.7197 | 31080.1779 | 6035.6502 | 279831.0718 | 22.3041 | 122173.8038 | 376061.3278 | 31080.1779 | 6035.6502 | -279808.7677 | 253887.524 | 325663.7493 | 135362.6103 | 26.0035 | 0.00010827 | 0.32759 | 0.64993 | 0.21528 | 2.91 | 3.1491 | 0.22709 | 0.55938 | 2.3962e-10 | 1.4951
175.3339 | 15.7819 | 77.0043 | 17.3576 | 9.0368 | 1.7606 | 2000.0001 | 0.16327 | 0 | 0.16327 | 0 | 3616.7205 | 15.2003 | 0 | 2231.717 | 2231.717 | 117658.7661 | 51155.9642 | 90005.5251 | -238135.7549 | -50469.6854 | -102148.3359 | 31091.7242 | 6037.8997 | 279855.1464 | 22.3169 | 122210.8506 | 376120.8905 | 31091.7242 | 6037.8997 | -279832.8296 | 253910.0399 | 325693.308 | 135374.2977 | 26.0084 | 0.00010827 | 0.32759 | 0.64994 | 0.21528 | 2.9099 | 3.149 | 0.22709 | 0.55935 | 2.3963e-10 | 1.4953
175.3666 | 15.7964 | 77.1491 | 17.3209 | 9.0115 | 1.7554 | 2000.0001 | 0.16065 | 0 | 0.16065 | 0 | 3627.3154 | 15.2003 | 0 | 2242.3119 | 2242.3119 | 118475.3829 | 51339.6741 | 90461.9339 | -238494.7614 | -50411.1944 | -102194.8241 | 31187.3354 | 6056.5257 | 280056.7295 | 22.4228 | 122518.1039 | 376617.5405 | 31187.3354 | 6056.5257 | -280034.3067 | 254099.4366 | 325940.8227 | 135472.1599 | 26.049 | 0.00010827 | 0.32756 | 0.65005 | 0.21525 | 2.9093 | 3.1484 | 0.22711 | 0.55907 | 2.3964e-10 | 1.4967
175.3993 | 15.811 | 77.2904 | 17.2849 | 8.9871 | 1.7505 | 2000.0001 | 0.15809 | 0 | 0.15809 | 0 | 3637.7409 | 15.2003 | 0 | 2252.7375 | 2252.7375 | 119280.4347 | 51520.0675 | 90911.2032 | -238846.5363 | -50354.0178 | -102240.411 | 31281.159 | 6074.8012 | 280258.4942 | 22.5271 | 122820.4446 | 377110.9679 | 31281.159 | 6074.8012 | -280235.9671 | 254290.5233 | 326188.583 | 135570.1124 | 26.0894 | 0.00010827 | 0.32754 | 0.65016 | 0.21523 | 2.9087 | 3.1478 | 0.22713 | 0.55879 | 2.3966e-10 | 1.498
175.432 | 15.8256 | 77.4281 | 17.2494 | 8.9636 | 1.7457 | 2000.0001 | 0.15561 | 0 | 0.15561 | 0 | 3648.0016 | 15.2003 | 0 | 2262.9981 | 2262.9981 | 120074.1859 | 51697.2413 | 91353.5183 | -239191.3168 | -50298.1122 | -102285.1262 | 31373.2531 | 6092.7376 | 280460.441 | 22.6297 | 123118.0038 | 377601.2576 | 31373.2531 | 6092.7376 | -280437.8113 | 254483.2538 | 326436.5891 | 135668.1555 | 26.1299 | 0.00010827 | 0.32751 | 0.65027 | 0.2152 | 2.9081 | 3.1472 | 0.22714 | 0.55852 | 2.3968e-10 | 1.4994
175.4875 | 15.8505 | 77.6537 | 17.1908 | 8.9258 | 1.7379 | 2000.0001 | 0.15153 | 0 | 0.15153 | 0 | 3665.0314 | 15.2003 | 0 | 2280.0279 | 2280.0279 | 121394.6625 | 51990.5022 | 92087.9567 | -239760.4763 | -50206.1217 | -102359.0183 | 31525.5835 | 6122.4005 | 280803.1999 | 22.8 | 123611.8668 | 378425.4652 | 31525.5835 | 6122.4005 | -280780.3999 | 254813.5985 | 326857.5722 | 135834.566 | 26.1983 | 0.00010827 | 0.32747 | 0.65044 | 0.21516 | 2.9071 | 3.1462 | 0.22717 | 0.55808 | 2.397e-10 | 1.5018
175.5429 | 15.8754 | 77.87 | 17.1338 | 8.8903 | 1.7306 | 2000.0001 | 0.14762 | 0 | 0.14762 | 0 | 3681.6183 | 15.2003 | 0 | 2296.6149 | 2296.6149 | 122684.4729 | 52275.1786 | 92803.6807 | -240311.1714 | -50117.4827 | -102430.608 | 31673.3449 | 6151.1674 | 281146.4857 | 22.9659 | 124092.8893 | 379241.2397 | 31673.3449 | 6151.1674 | -281123.5199 | 255148.3504 | 327279.2624 | 136001.2381 | 26.2665 | 0.00010827 | 0.32744 | 0.65061 | 0.21512 | 2.9062 | 3.1453 | 0.2272 | 0.55764 | 2.3973e-10 | 1.5041
175.5984 | 15.9005 | 78.0774 | 17.0783 | 8.8571 | 1.7237 | 2000.0001 | 0.14388 | 0 | 0.14388 | 0 | 3697.7814 | 15.2003 | 0 | 2312.7779 | 2312.7779 | 123944.7454 | 52551.6706 | 93501.466 | -240844.3669 | -50032.018 | -102500.0153 | 31816.7746 | 6179.0845 | 281490.3009 | 23.1275 | 124561.6184 | 380048.9408 | 31816.7746 | 6179.0845 | -281467.1734 | 255487.3224 | 327701.6603 | 136168.1726 | 26.3347 | 0.00010827 | 0.3274 | 0.65076 | 0.21508 | 2.9053 | 3.1444 | 0.22722 | 0.55722 | 2.3975e-10 | 1.5065
175.6538 | 15.9256 | 78.2764 | 17.0244 | 8.826 | 1.7173 | 2000.0001 | 0.14029 | 0 | 0.14029 | 0 | 3713.5383 | 15.2003 | 0 | 2328.5348 | 2328.5348 | 125176.5489 | 52820.3517 | 94182.0419 | -241360.9592 | -49949.5634 | -102567.3515 | 31956.0926 | 6206.1951 | 281834.6474 | 23.2851 | 125018.5677 | 380848.9081 | 31956.0926 | 6206.1951 | -281811.3623 | 255830.3404 | 328124.7665 | 136335.3705 | 26.4027 | 0.00010827 | 0.32737 | 0.65092 | 0.21505 | 2.9045 | 3.1436 | 0.22725 | 0.55682 | 2.3978e-10 | 1.5089
175.7495 | 15.9691 | 78.6012 | 16.9345 | 8.7771 | 1.707 | 2000.0001 | 0.13444 | 0 | 0.13444 | 0 | 3739.8218 | 15.2003 | 0 | 2354.8183 | 2354.8183 | 127238.1062 | 53266.6564 | 95317.9752 | -242215.8439 | -49813.8971 | -102678.9858 | 32187.4415 | 6251.1997 | 282430.0352 | 23.5479 | 125780.79 | 382211.9792 | 32187.4415 | 6251.1997 | -282406.4874 | 256431.1892 | 328856.4569 | 136624.4736 | 26.5199 | 0.00010827 | 0.32731 | 0.65116 | 0.21498 | 2.9031 | 3.1422 | 0.22728 | 0.55614 | 2.3981e-10 | 1.513
175.8451 | 16.0128 | 78.9042 | 16.8485 | 8.7337 | 1.6979 | 2000.0001 | 0.129 | 0 | 0.129 | 0 | 3765.0245 | 15.2003 | 0 | 2380.0211 | 2380.0211 | 129222.8092 | 53692.3909 | 96407.9833 | -243027.6557 | -49686.0271 | -102785.2442 | 32408.1125 | 6294.1089 | 283027.022 | 23.7999 | 126511.6688 | 383554.519 | 32408.1125 | 6294.1089 | -283003.2221 | 257042.8501 | 329590.2621 | 136914.3674 | 26.6369 | 0.00010827 | 0.32726 | 0.6514 | 0.21492 | 2.9018 | 3.1409 | 0.22732 | 0.5555 | 2.3985e-10 | 1.5172
175.9408 | 16.0567 | 79.1871 | 16.766 | 8.6955 | 1.6897 | 2000.0001 | 0.12392 | 0 | 0.12392 | 0 | 3789.2207 | 15.2003 | 0 | 2404.2172 | 2404.2172 | 131135.3433 | 54099.0828 | 97455.1491 | -243799.9512 | -49565.3039 | -102886.569 | 32618.9821 | 6335.0942 | 283625.6178 | 24.0419 | 127213.3584 | 384877.9895 | 32618.9821 | 6335.0942 | -283601.576 | 257664.6311 | 330326.1862 | 137205.0561 | 26.7537 | 0.00010827 | 0.32721 | 0.65161 | 0.21486 | 2.9006 | 3.1396 | 0.22735 | 0.55489 | 2.3988e-10 | 1.5213
176.0365 | 16.1009 | 79.4515 | 16.6867 | 8.662 | 1.6824 | 2000.0001 | 0.11918 | 0 | 0.11918 | 0 | 3812.478 | 15.2003 | 0 | 2427.4745 | 2427.4745 | 132980.0318 | 54488.1104 | 98462.2857 | -244535.9071 | -49451.1479 | -102983.3559 | 32820.8339 | 6374.3091 | 284225.8326 | 24.2745 | 127887.8188 | 386183.7329 | 32820.8339 | 6374.3091 | -284201.5581 | 258295.9141 | 331064.2338 | 137496.5437 | 26.8705 | 0.00010827 | 0.32717 | 0.65181 | 0.2148 | 2.8994 | 3.1385 | 0.22738 | 0.55431 | 2.3991e-10 | 1.5255
176.1322 | 16.1453 | 79.6988 | 16.6104 | 8.6329 | 1.676 | 2000.0001 | 0.11476 | 0 | 0.11476 | 0 | 3834.8588 | 15.2003 | 0 | 2449.8553 | 2449.8553 | 134760.9377 | 54860.7356 | 99432.0022 | -245238.397 | -49343.0361 | -103075.9627 | 33014.3776 | 6411.8924 | 284827.6757 | 24.4983 | 128536.8629 | 387473.0021 | 33014.3776 | 6411.8924 | -284803.1775 | 258936.1391 | 331804.4097 | 137788.8342 | 26.9871 | 0.00010827 | 0.32713 | 0.652 | 0.21474 | 2.8984 | 3.1374 | 0.22741 | 0.55375 | 2.3994e-10 | 1.5297
176.3112 | 16.2289 | 80.1203 | 16.4748 | 8.5892 | 1.666 | 2000.0001 | 0.10723 | 0 | 0.10723 | 0 | 3874.5971 | 15.2003 | 0 | 2489.5937 | 2489.5937 | 137936.127 | 55518.2016 | 101154.9577 | -246472.6056 | -49155.2274 | -103239.2173 | 33356.5953 | 6478.3011 | 285958.2249 | 24.8956 | 129689.2744 | 389845.5125 | 33356.5953 | 6478.3011 | -285933.3293 | 260156.238 | 333195.1272 | 138337.9254 | 27.2054 | 0.00010827 | 0.32707 | 0.65233 | 0.21464 | 2.8965 | 3.1355 | 0.22745 | 0.55276 | 2.4e-10 | 1.5376
176.4902 | 16.3133 | 80.494 | 16.3473 | 8.5578 | 1.6583 | 2000.0001 | 0.1006 | 0 | 0.1006 | 0 | 3911.8002 | 15.2003 | 0 | 2526.7967 | 2526.7967 | 140923.5752 | 56128.8172 | 102769.2647 | -247613.2378 | -48984.3052 | -103390.781 | 33675.5728 | 6540.1426 | 287094.5647 | 25.2677 | 130768.1626 | 392171.1971 | 33675.5728 | 6540.1426 | -287069.2971 | 261403.0345 | 334593.3473 | 138889.8653 | 27.4238 | 0.00010827 | 0.32702 | 0.65262 | 0.21454 | 2.8948 | 3.1338 | 0.22749 | 0.55184 | 2.4004e-10 | 1.5456
176.6692 | 16.3983 | 80.8261 | 16.2269 | 8.5372 | 1.6527 | 2000.0001 | 0.094717 | 0 | 0.094717 | 0 | 3946.7633 | 15.2003 | 0 | 2561.7598 | 2561.7598 | 143743.5249 | 56698.3281 | 104287.375 | -248672.823 | -48828.0143 | -103532.2211 | 33974.4307 | 6598.028 | 288236.7498 | 25.6173 | 131782.0926 | 394456.1613 | 33974.4307 | 6598.028 | -288211.1325 | 262674.0687 | 335999.1051 | 139444.6773 | 27.6427 | 0.00010827 | 0.32697 | 0.65288 | 0.21444 | 2.8933 | 3.1322 | 0.22752 | 0.55098 | 2.4009e-10 | 1.5537
176.8482 | 16.484 | 81.1218 | 16.1127 | 8.5262 | 1.6489 | 2000.0001 | 0.089513 | 0 | 0.089513 | 0 | 3979.7427 | 15.2003 | 0 | 2594.7392 | 2594.7392 | 146413.8574 | 57231.6508 | 105720.1277 | -249661.9091 | -48684.4665 | -103664.8595 | 34255.8059 | 6652.4734 | 289384.8323 | 25.9471 | 132738.4943 | 396705.7584 | 34255.8059 | 6652.4734 | -289358.8852 | 263967.2641 | 337412.4372 | 140002.3842 | 27.862 | 0.00010827 | 0.32693 | 0.65311 | 0.21434 | 2.8919 | 3.1308 | 0.22755 | 0.55017 | 2.4013e-10 | 1.5618
177.0272 | 16.5703 | 81.3858 | 16.0038 | 8.5235 | 1.6467 | 2000.0001 | 0.08481 | 0 | 0.08481 | 0 | 4010.9486 | 15.2003 | 0 | 2625.9451 | 2625.9451 | 148949.3462 | 57732.808 | 107076.4322 | -250589.0546 | -48552.1241 | -103789.7676 | 34521.8325 | 6703.8969 | 290538.8622 | 26.2591 | 133643.4659 | 398924.4173 | 34521.8325 | 6703.8969 | -290512.6031 | 265280.9514 | 338833.3812 | 140563.0079 | 28.0823 | 0.00010827 | 0.3269 | 0.65333 | 0.21425 | 2.8907 | 3.1295 | 0.22757 | 0.54941 | 2.4016e-10 | 1.57
177.0277 | 16.5705 | 81.3864 | 16.0035 | 8.5235 | 1.6467 | 2000.0001 | 0.084895 | 0 | 0.084895 | 0 | 4011.027 | 15.2003 | 0 | 2626.0235 | 2626.0235 | 148955.7286 | 57734.063 | 107079.8414 | -250591.3739 | -48551.7959 | -103790.0808 | 34522.5009 | 6704.026 | 290541.849 | 26.2599 | 133645.7401 | 398930.1079 | 34522.5009 | 6704.026 | -290515.589 | 265284.3678 | 338837.0592 | 140564.4589 | 28.0827 | 0.00010827 | 0.3269 | 0.65333 | 0.21425 | 2.8907 | 3.1295 | 0.22757 | 0.54941 | 2.4016e-10 | 1.57
177.0281 | 16.5707 | 81.3871 | 16.0032 | 8.5235 | 1.6467 | 2000.0001 | 0.084883 | 0 | 0.084883 | 0 | 4011.1054 | 15.2003 | 0 | 2626.102 | 2626.102 | 148962.1138 | 57735.3186 | 107083.2519 | -250593.6941 | -48551.4676 | -103790.3941 | 34523.1696 | 6704.1552 | 290544.8358 | 26.2607 | 133648.0153 | 398935.7994 | 34523.1696 | 6704.1552 | -290518.5751 | 265287.7841 | 338840.7371 | 140565.9099 | 28.0832 | 0.00010827 | 0.3269 | 0.65333 | 0.21425 | 2.8907 | 3.1295 | 0.22757 | 0.5494 | 2.4016e-10 | 1.57
177.0286 | 16.5709 | 81.3877 | 16.0029 | 8.5235 | 1.6467 | 2000.0001 | 0.084872 | 0 | 0.084872 | 0 | 4011.1839 | 15.2003 | 0 | 2626.1804 | 2626.1804 | 148968.4982 | 57736.5739 | 107086.6621 | -250596.014 | -48551.1394 | -103790.7074 | 34523.8383 | 6704.2844 | 290547.8226 | 26.2615 | 133650.2902 | 398941.4906 | 34523.8383 | 6704.2844 | -290521.5611 | 265291.2005 | 338844.4152 | 140567.361 | 28.0838 | 0.00010827 | 0.3269 | 0.65333 | 0.21425 | 2.8907 | 3.1295 | 0.22757 | 0.5494 | 2.4016e-10 | 1.57
177.0291 | 16.5712 | 81.3884 | 16.0027 | 8.5235 | 1.6467 | 2000.0001 | 0.084861 | 0 | 0.084861 | 0 | 4011.2623 | 15.2003 | 0 | 2626.2588 | 2626.2588 | 148974.8818 | 57737.8291 | 107090.0718 | -250598.3335 | -48550.8112 | -103791.0207 | 34524.5068 | 6704.4136 | 290550.8095 | 26.2623 | 133652.5648 | 398947.1817 | 34524.5068 | 6704.4136 | -290524.5472 | 265294.617 | 338848.0933 | 140568.812 | 28.0844 | 0.00010827 | 0.3269 | 0.65333 | 0.21425 | 2.8907 | 3.1295 | 0.22757 | 0.5494 | 2.4016e-10 | 1.5701
177.0295 | 16.5714 | 81.389 | 16.0024 | 8.5235 | 1.6467 | 2000.0001 | 0.08485 | 0 | 0.08485 | 0 | 4011.3407 | 15.2003 | 0 | 2626.3373 | 2626.3373 | 148981.2646 | 57739.0841 | 107093.481 | -250600.6527 | -48550.4831 | -103791.3339 | 34525.1753 | 6704.5427 | 290553.7964 | 26.2631 | 133654.8391 | 398952.8727 | 34525.1753 | 6704.5427 | -290527.5334 | 265298.0336 | 338851.7714 | 140570.2631 | 28.0849 | 0.00010827 | 0.3269 | 0.65333 | 0.21425 | 2.8907 | 3.1295 | 0.22757 | 0.5494 | 2.4016e-10 | 1.5701
177.0304 | 16.5718 | 81.3903 | 16.0018 | 8.5235 | 1.6467 | 2000.0001 | 0.084827 | 0 | 0.084827 | 0 | 4011.4976 | 15.2003 | 0 | 2626.4941 | 2626.4941 | 148994.0279 | 57741.5935 | 107100.2982 | -250605.29 | -48549.8271 | -103791.9601 | 34526.5119 | 6704.801 | 290559.7704 | 26.2646 | 133659.3868 | 398964.254 | 34526.5119 | 6704.801 | -290533.5058 | 265304.8672 | 338859.1278 | 140573.1653 | 28.0861 | 0.00010827 | 0.3269 | 0.65333 | 0.21425 | 2.8907 | 3.1295 | 0.22757 | 0.54939 | 2.4016e-10 | 1.5701
177.0314 | 16.5723 | 81.3916 | 16.0013 | 8.5235 | 1.6467 | 2000.0001 | 0.084805 | 0 | 0.084805 | 0 | 4011.6543 | 15.2003 | 0 | 2626.6509 | 2626.6509 | 149006.788 | 57744.1021 | 107107.1135 | -250609.9258 | -48549.1713 | -103792.5863 | 34527.8482 | 6705.0591 | 290565.7445 | 26.2662 | 133663.9332 | 398975.6346 | 34527.8482 | 6705.0591 | -290539.4783 | 265311.7013 | 338866.4844 | 140576.0676 | 28.0872 | 0.00010827 | 0.3269 | 0.65333 | 0.21425 | 2.8907 | 3.1295 | 0.22757 | 0.54939 | 2.4016e-10 | 1.5702
177.0323 | 16.5727 | 81.3929 | 16.0007 | 8.5235 | 1.6467 | 2000.0001 | 0.084782 | 0 | 0.084782 | 0 | 4011.8111 | 15.2003 | 0 | 2626.8076 | 2626.8076 | 149019.5449 | 57746.6101 | 107113.9271 | -250614.5602 | -48548.5158 | -103793.2122 | 34529.1841 | 6705.3172 | 290571.7188 | 26.2678 | 133668.4785 | 398987.0145 | 34529.1841 | 6705.3172 | -290545.4511 | 265318.536 | 338873.8413 | 140578.97 | 28.0883 | 0.00010827 | 0.3269 | 0.65333 | 0.21425 | 2.8906 | 3.1295 | 0.22757 | 0.54939 | 2.4016e-10 | 1.5702
177.0415 | 16.5772 | 81.4057 | 15.9953 | 8.5236 | 1.6466 | 2000.0001 | 0.084558 | 0 | 0.084558 | 0 | 4013.3761 | 15.2003 | 0 | 2628.3727 | 2628.3727 | 149146.9395 | 57771.6479 | 107181.9643 | -250660.8258 | -48541.975 | -103799.4617 | 34542.524 | 6707.8943 | 290631.4706 | 26.2834 | 133713.8652 | 399100.7751 | 34542.524 | 6707.8943 | -290605.1871 | 265386.9099 | 338947.4208 | 140607.9979 | 28.0997 | 0.00010827 | 0.3269 | 0.65334 | 0.21425 | 2.8906 | 3.1294 | 0.22757 | 0.54935 | 2.4016e-10 | 1.5706
177.0508 | 16.5817 | 81.4184 | 15.9898 | 8.5237 | 1.6466 | 2000.0001 | 0.084336 | 0 | 0.084336 | 0 | 4014.9371 | 15.2003 | 0 | 2629.9336 | 2629.9336 | 149274.0184 | 57796.6112 | 107249.8234 | -250706.9495 | -48535.46 | -103805.6935 | 34555.8289 | 6710.4646 | 290691.2383 | 26.299 | 133759.1323 | 399214.466 | 34555.8289 | 6710.4646 | -290664.9392 | 265455.3337 | 339021.0207 | 140637.0337 | 28.1111 | 0.00010827 | 0.3269 | 0.65335 | 0.21424 | 2.8905 | 3.1294 | 0.22757 | 0.54931 | 2.4017e-10 | 1.5711
177.06 | 16.5862 | 81.4311 | 15.9843 | 8.5238 | 1.6465 | 2000.0001 | 0.084115 | 0 | 0.084115 | 0 | 4016.4939 | 15.2003 | 0 | 2631.4904 | 2631.4904 | 149400.7838 | 57821.5005 | 107317.5058 | -250752.9326 | -48528.9706 | -103811.9078 | 34569.0991 | 6713.028 | 290751.022 | 26.3146 | 133804.2808 | 399328.088 | 34569.0991 | 6713.028 | -290724.7074 | 265523.8073 | 339094.641 | 140666.0773 | 28.1225 | 0.00010827 | 0.32689 | 0.65336 | 0.21424 | 2.8905 | 3.1293 | 0.22757 | 0.54927 | 2.4017e-10 | 1.5715
177.1194 | 16.615 | 81.5106 | 15.9495 | 8.5251 | 1.6462 | 2000.0001 | 0.082725 | 0 | 0.082725 | 0 | 4026.3996 | 15.2003 | 0 | 2641.3961 | 2641.3961 | 150207.8033 | 57979.665 | 107748.1726 | -251045.0538 | -48487.8786 | -103851.4209 | 34653.5394 | 6729.336 | 291135.4607 | 26.4137 | 134091.545 | 400056.4042 | 34653.5394 | 6729.336 | -291109.0471 | 265964.8592 | 339568.0725 | 140852.8436 | 28.1957 | 0.00010827 | 0.32689 | 0.65343 | 0.21421 | 2.8901 | 3.1289 | 0.22758 | 0.54903 | 2.4018e-10 | 1.5742
177.1788 | 16.6438 | 81.5873 | 15.9152 | 8.5271 | 1.646 | 2000.0001 | 0.081393 | 0 | 0.081393 | 0 | 4036.1436 | 15.2003 | 0 | 2651.1401 | 2651.1401 | 151002.4132 | 58134.9115 | 108171.854 | -251331.646 | -48447.794 | -103890.2459 | 34736.6173 | 6745.3753 | 291520.5617 | 26.5111 | 134374.1209 | 400782.029 | 34736.6173 | 6745.3753 | -291494.0506 | 266407.9081 | 340042.3478 | 141039.9343 | 28.2691 | 0.00010827 | 0.32688 | 0.65349 | 0.21418 | 2.8897 | 3.1285 | 0.22759 | 0.54879 | 2.4019e-10 | 1.5769
177.2381 | 16.6728 | 81.6612 | 15.8814 | 8.5298 | 1.6459 | 2000.0001 | 0.08011 | 0 | 0.08011 | 0 | 4045.7323 | 15.2003 | 0 | 2660.7288 | 2660.7288 | 151785.0837 | 58287.3574 | 108588.8233 | -251612.9493 | -48408.6749 | -103928.4131 | 34818.3939 | 6761.1579 | 291906.3266 | 26.607 | 134652.1942 | 401505.0999 | 34818.3939 | 6761.1579 | -291879.7197 | 266852.9057 | 340517.4682 | 141227.3503 | 28.3425 | 0.00010827 | 0.32687 | 0.65355 | 0.21415 | 2.8893 | 3.1281 | 0.22759 | 0.54856 | 2.402e-10 | 1.5797
177.3368 | 16.721 | 81.7782 | 15.8261 | 8.5359 | 1.6461 | 2000.0001 | 0.078083 | 0 | 0.078083 | 0 | 4061.3461 | 15.2003 | 0 | 2676.3426 | 2676.3426 | 153061.0238 | 58534.8991 | 109267.8674 | -252069.5244 | -48345.6682 | -103990.4877 | 34951.6228 | 6786.8587 | 292549.1002 | 26.7631 | 135104.9931 | 402701.8527 | 34951.6228 | 6786.8587 | -292522.3371 | 267596.8596 | 341309.1875 | 141539.6342 | 28.4648 | 0.00010827 | 0.32686 | 0.65365 | 0.2141 | 2.8887 | 3.1275 | 0.2276 | 0.54818 | 2.4022e-10 | 1.5843
177.4355 | 16.7695 | 81.8884 | 15.7719 | 8.5438 | 1.6467 | 2000.0001 | 0.076183 | 0 | 0.076183 | 0 | 4076.5722 | 15.2003 | 0 | 2691.5687 | 2691.5687 | 154307.0213 | 58775.4621 | 109930.1358 | -252513.0351 | -48285.0595 | -104050.941 | 35081.651 | 6811.9272 | 293193.7209 | 26.9154 | 135546.5519 | 403892.4411 | 35081.651 | 6811.9272 | -293166.8055 | 268345.8892 | 342103.253 | 141852.8223 | 28.5874 | 0.00010827 | 0.32685 | 0.65375 | 0.21405 | 2.8882 | 3.127 | 0.22761 | 0.54781 | 2.4023e-10 | 1.5889
177.5342 | 16.8181 | 81.9921 | 15.7188 | 8.5534 | 1.6476 | 2000.0001 | 0.074405 | 0 | 0.074405 | 0 | 4091.4354 | 15.2003 | 0 | 2706.4319 | 2706.4319 | 155524.9037 | 59009.4921 | 110576.6808 | -252944.3816 | -48226.6934 | -104109.8874 | 35208.7096 | 6836.4088 | 293840.1961 | 27.064 | 135977.5836 | 405077.3966 | 35208.7096 | 6836.4088 | -293813.1321 | 269099.8129 | 342899.6714 | 142166.9181 | 28.7103 | 0.00010827 | 0.32684 | 0.65384 | 0.214 | 2.8876 | 3.1264 | 0.22761 | 0.54744 | 2.4025e-10 | 1.5935
177.6329 | 16.8669 | 82.0899 | 15.6666 | 8.5647 | 1.6487 | 2000.0001 | 0.072737 | 0 | 0.072737 | 0 | 4105.9584 | 15.2003 | 0 | 2720.9549 | 2720.9549 | 156716.375 | 59237.401 | 111208.4802 | -253364.3917 | -48170.4279 | -104167.4321 | 35333.0117 | 6860.3448 | 294488.5333 | 27.2092 | 136398.7499 | 406257.2137 | 35333.0117 | 6860.3448 | -294461.3241 | 269858.4638 | 343698.4493 | 142481.9248 | 28.8335 | 0.00010827 | 0.32683 | 0.65392 | 0.21395 | 2.8871 | 3.1259 | 0.22762 | 0.54709 | 2.4026e-10 | 1.5981
177.7773 | 16.9386 | 82.2228 | 15.592 | 8.5839 | 1.651 | 2000.0001 | 0.070478 | 0 | 0.070478 | 0 | 4126.6355 | 15.2003 | 0 | 2741.632 | 2741.632 | 158415.1068 | 59560.5816 | 112108.0731 | -253960.0071 | -48091.6246 | -104249.2931 | 35510.2996 | 6894.4588 | 295440.2893 | 27.416 | 136998.3855 | 407974.7853 | 35510.2996 | 6894.4588 | -295412.8733 | 270976.3998 | 344871.1645 | 142944.3641 | 29.0144 | 0.00010827 | 0.32682 | 0.65404 | 0.21389 | 2.8864 | 3.1251 | 0.22762 | 0.54658 | 2.4028e-10 | 1.6049
177.9217 | 17.0106 | 82.3447 | 15.5191 | 8.606 | 1.6538 | 2000.0001 | 0.068424 | 0 | 0.068424 | 0 | 4146.69 | 15.2003 | 0 | 2761.6865 | 2761.6865 | 160065.2485 | 59872.5512 | 112980.6338 | -254535.1306 | -48016.6742 | -104328.6351 | 35682.6632 | 6927.5958 | 296396.0676 | 27.6166 | 137579.9663 | 409683.6565 | 35682.6632 | 6927.5958 | -296368.4511 | 272103.6902 | 346048.9639 | 143408.7703 | 29.1961 | 0.00010827 | 0.32682 | 0.65415 | 0.21382 | 2.8857 | 3.1244 | 0.22763 | 0.54609 | 2.403e-10 | 1.6117
178.0661 | 17.0831 | 82.4566 | 15.4479 | 8.6308 | 1.657 | 2000.0001 | 0.066555 | 0 | 0.066555 | 0 | 4166.1782 | 15.2003 | 0 | 2781.1747 | 2781.1747 | 161671.0746 | 60174.3063 | 113828.5811 | -255091.7325 | -47945.2454 | -104405.7106 | 35850.617 | 6959.856 | 297355.8904 | 27.8114 | 138145.1244 | 411385.0579 | 35850.617 | 6959.856 | -297328.0789 | 273239.9334 | 347231.8688 | 143875.1534 | 29.3786 | 0.00010827 | 0.32681 | 0.65426 | 0.21375 | 2.8851 | 3.1237 | 0.22763 | 0.54562 | 2.4032e-10 | 1.6186
178.2105 | 17.1559 | 82.5594 | 15.3781 | 8.6581 | 1.6608 | 2000.0001 | 0.064855 | 0 | 0.064855 | 0 | 4185.151 | 15.2003 | 0 | 2800.1475 | 2800.1475 | 163236.4706 | 60466.7421 | 114654.1044 | -255631.5746 | -47877.0444 | -104480.746 | 36014.6234 | 6991.3296 | 298319.7794 | 28.0012 | 138695.3357 | 413080.1056 | 36014.6234 | 6991.3296 | -298291.7782 | 274384.7699 | 348419.9004 | 144343.5237 | 29.5619 | 0.00010827 | 0.32681 | 0.65436 | 0.21368 | 2.8845 | 3.1231 | 0.22763 | 0.54516 | 2.4034e-10 | 1.6255
178.401 | 17.2526 | 82.6825 | 15.288 | 8.6976 | 1.6663 | 2000.0001 | 0.062839 | 0 | 0.062839 | 0 | 4209.4886 | 15.2003 | 0 | 2824.4851 | 2824.4851 | 165247.2445 | 60839.9286 | 115713.0209 | -256321.3224 | -47791.498 | -104577.0327 | 36225.8142 | 7031.8153 | 299598.4673 | 28.2445 | 139401.1265 | 415309.7788 | 36225.8142 | 7031.8153 | -299570.2228 | 275908.6523 | 349996.1011 | 144964.8767 | 29.8053 | 0.00010827 | 0.32682 | 0.65449 | 0.21359 | 2.8837 | 3.1223 | 0.22763 | 0.54456 | 2.4036e-10 | 1.6346
178.5916 | 17.3499 | 82.7927 | 15.1999 | 8.7406 | 1.6725 | 2000.0001 | 0.061068 | 0 | 0.061068 | 0 | 4233.1044 | 15.2003 | 0 | 2848.101 | 2848.101 | 167201.1458 | 61199.9423 | 116740.4595 | -256987.8557 | -47710.594 | -104670.5386 | 36431.7162 | 7071.2394 | 300884.3276 | 28.4807 | 140085.9862 | 417532.2654 | 36431.7162 | 7071.2394 | -300855.8469 | 277446.2793 | 351581.3224 | 145589.733 | 30.0503 | 0.00010827 | 0.32682 | 0.65461 | 0.21351 | 2.883 | 3.1215 | 0.22762 | 0.54398 | 2.4038e-10 | 1.6438
178.7822 | 17.4478 | 82.8915 | 15.1137 | 8.7868 | 1.6793 | 2000.0001 | 0.059504 | 0 | 0.059504 | 0 | 4256.0846 | 15.2003 | 0 | 2871.0811 | 2871.0811 | 169104.8534 | 61548.2609 | 117740.1309 | -257634.042 | -47633.8718 | -104761.6365 | 36633.0998 | 7109.7514 | 302177.4084 | 28.7105 | 140752.4098 | 419749.4675 | 36633.0998 | 7109.7514 | -302148.6979 | 278997.0577 | 353175.614 | 146218.115 | 30.2968 | 0.00010827 | 0.32683 | 0.65472 | 0.21342 | 2.8823 | 3.1208 | 0.22762 | 0.54342 | 2.4039e-10 | 1.6531
178.9728 | 17.5464 | 82.98 | 15.0291 | 8.8357 | 1.6866 | 2000.0001 | 0.058131 | 0 | 0.058131 | 0 | 4278.5051 | 15.2003 | 0 | 2893.5016 | 2893.5016 | 170964.3029 | 61886.1808 | 118715.3192 | -258262.3899 | -47560.9341 | -104850.6543 | 36830.6455 | 7147.4831 | 303477.7572 | 28.9347 | 141402.6043 | 421963.0722 | 36830.6455 | 7147.4831 | -303448.8225 | 280560.4679 | 354779.0255 | 146850.0453 | 30.5451 | 0.00010827 | 0.32684 | 0.65483 | 0.21333 | 2.8817 | 3.1201 | 0.22761 | 0.54288 | 2.4041e-10 | 1.6625
179.1634 | 17.6456 | 83.0594 | 14.946 | 8.8871 | 1.6943 | 2000.0001 | 0.056926 | 0 | 0.056926 | 0 | 4300.4342 | 15.2003 | 0 | 2915.4307 | 2915.4307 | 172784.8451 | 62214.855 | 119668.9728 | -258875.1238 | -47491.4349 | -104937.8844 | 37024.963 | 7184.5525 | 304785.4212 | 29.154 | 142038.5495 | 424174.5964 | 37024.963 | 7184.5525 | -304756.2672 | 282136.0469 | 356391.6069 | 147485.5462 | 30.7951 | 0.00010827 | 0.32686 | 0.65493 | 0.21324 | 2.8811 | 3.1194 | 0.2276 | 0.54234 | 2.4043e-10 | 1.6719
179.4401 | 17.7906 | 83.1604 | 14.8276 | 8.9657 | 1.7062 | 2000.0001 | 0.055439 | 0 | 0.055439 | 0 | 4331.5235 | 15.2003 | 0 | 2946.52 | 2946.52 | 175368.6525 | 62677.6997 | 121020.6485 | -259741.0094 | -47396.0266 | -105061.8854 | 37302.4632 | 7237.4104 | 306696.8581 | 29.4649 | 142940.1388 | 427384.2181 | 37302.4632 | 7237.4104 | -306667.3933 | 284444.0793 | 358748.9968 | 148414.4964 | 31.1612 | 0.00010827 | 0.32689 | 0.65507 | 0.21311 | 2.8802 | 3.1185 | 0.22758 | 0.54158 | 2.4045e-10 | 1.6856
179.7168 | 17.937 | 83.2468 | 14.7116 | 9.0483 | 1.7188 | 2000.0001 | 0.054226 | 0 | 0.054226 | 0 | 4361.8657 | 15.2003 | 0 | 2976.8623 | 2976.8623 | 177893.2234 | 63125.8623 | 122339.4058 | -260583.2397 | -47306.4714 | -105183.346 | 37575.7423 | 7289.3702 | 308623.9504 | 29.7683 | 143820.064 | 430595.8902 | 37575.7423 | 7289.3702 | -308594.1821 | 286775.8262 | 361125.971 | 149351.0854 | 31.5311 | 0.00010827 | 0.32692 | 0.6552 | 0.21298 | 2.8795 | 3.1177 | 0.22755 | 0.54085 | 2.4047e-10 | 1.6995
179.9935 | 18.0846 | 83.3208 | 14.5976 | 9.1342 | 1.732 | 2000.0001 | 0.053243 | 0 | 0.053243 | 0 | 4391.6003 | 15.2003 | 0 | 3006.5969 | 3006.5969 | 180369.6246 | 63561.6268 | 123631.2704 | -261406.2144 | -47222.1326 | -105302.8569 | 37846.056 | 7340.6731 | 310566.8381 | 30.0656 | 144682.3674 | 433812.7351 | 37846.056 | 7340.6731 | -310536.7724 | 289130.3678 | 363522.6843 | 150295.3801 | 31.905 | 0.00010827 | 0.32696 | 0.65533 | 0.21285 | 2.8787 | 3.1169 | 0.22753 | 0.54012 | 2.4049e-10 | 1.7135
180.2702 | 18.2335 | 83.3842 | 14.4854 | 9.223 | 1.7457 | 2000.0001 | 0.052459 | 0 | 0.052459 | 0 | 4420.8461 | 15.2003 | 0 | 3035.8426 | 3035.8426 | 182807.3234 | 63986.9166 | 124901.3777 | -262213.6473 | -47142.4909 | -105420.9211 | 38114.4826 | 7391.5252 | 312525.6602 | 30.3581 | 145530.4938 | 437037.4244 | 38114.4826 | 7391.5252 | -312495.3021 | 291506.9306 | 365939.2921 | 151247.4475 | 32.2829 | 0.00010827 | 0.32701 | 0.65546 | 0.21272 | 2.8781 | 3.1161 | 0.2275 | 0.53942 | 2.405e-10 | 1.7276
180.5468 | 18.3836 | 83.4385 | 14.3748 | 9.3142 | 1.7597 | 2000.0001 | 0.051843 | 0 | 0.051843 | 0 | 4449.7045 | 15.2003 | 0 | 3064.701 | 3064.701 | 185214.4352 | 64403.3556 | 126154.1147 | -263008.6851 | -47067.1217 | -105537.969 | 38381.9528 | 7442.1037 | 314500.5551 | 30.6467 | 146367.3868 | 440272.2512 | 38381.9528 | 7442.1037 | -314469.9084 | 293904.8644 | 368375.9508 | 152207.3541 | 32.6649 | 0.00010827 | 0.32706 | 0.65558 | 0.21258 | 2.8774 | 3.1154 | 0.22746 | 0.53872 | 2.4052e-10 | 1.7418
181.0567 | 18.6636 | 83.5192 | 14.1745 | 9.4873 | 1.7864 | 2000.0001 | 0.051069 | 0 | 0.051069 | 0 | 4502.1737 | 15.2003 | 0 | 3117.1702 | 3117.1702 | 189594.4903 | 65152.3746 | 128430.2787 | -264450.659 | -46938.2233 | -105752.2969 | 38875.1697 | 7535.1284 | 318182.3377 | 31.1714 | 147888.9943 | 446266.6444 | 38875.1697 | 7535.1284 | -318151.1663 | 298377.6501 | 372919.1261 | 153996.9705 | 33.38 | 0.00010827 | 0.32716 | 0.6558 | 0.21233 | 2.8763 | 3.1141 | 0.22739 | 0.53746 | 2.4054e-10 | 1.7683
181.4517 | 18.8836 | 83.5675 | 14.022 | 9.6249 | 1.8075 | 2000.0001 | 0.050679 | 0 | 0.050679 | 0 | 4542.3669 | 15.2003 | 0 | 3157.3634 | 3157.3634 | 192952.3642 | 65719.0408 | 130172.4908 | -265552.6601 | -46846.5908 | -105917.8875 | 39259.25 | 7607.3522 | 321073.3422 | 31.5733 | 149054.5982 | 450944.9785 | 39259.25 | 7607.3522 | -321041.7689 | 301890.3804 | 376486.9476 | 155402.2714 | 33.9442 | 0.00010827 | 0.32725 | 0.65597 | 0.21213 | 2.8755 | 3.1132 | 0.22732 | 0.53651 | 2.4055e-10 | 1.7892
181.5018 | 18.9116 | 83.5728 | 14.0029 | 9.6426 | 1.8102 | 2000.0001 | 0.050615 | 0 | 0.050615 | 0 | 4547.4384 | 15.2003 | 0 | 3162.4349 | 3162.4349 | 193376.1884 | 65790.1046 | 130392.2281 | -265691.5712 | -46835.4654 | -105938.8718 | 39308.1073 | 7616.526 | 321442.1699 | 31.624 | 149201.671 | 451540.1862 | 39308.1073 | 7616.526 | -321410.5459 | 302338.5152 | 376942.1473 | 155581.5601 | 34.0165 | 0.00010827 | 0.32727 | 0.65599 | 0.21211 | 2.8754 | 3.1131 | 0.22731 | 0.53639 | 2.4056e-10 | 1.7918
181.5518 | 18.9397 | 83.5781 | 13.9837 | 9.6602 | 1.813 | 2000.0001 | 0.050702 | 0 | 0.050702 | 0 | 4552.511 | 15.2003 | 0 | 3167.5076 | 3167.5076 | 193800.1361 | 65861.0874 | 130611.9947 | -265830.4872 | -46824.4348 | -105959.8816 | 39357.0652 | 7625.7156 | 321811.544 | 31.6747 | 149348.7774 | 452136.0312 | 39357.0652 | 7625.7156 | -321779.8693 | 302787.2538 | 377398.0266 | 155761.1153 | 34.0885 | 0.00010827 | 0.32728 | 0.65601 | 0.21208 | 2.8753 | 3.1129 | 0.22731 | 0.53627 | 2.4056e-10 | 1.7945
181.6019 | 18.9679 | 83.5832 | 13.9646 | 9.6779 | 1.8157 | 2000.0001 | 0.050674 | 0 | 0.050674 | 0 | 4557.5866 | 15.2003 | 0 | 3172.5831 | 3172.5831 | 194224.3569 | 65932.0146 | 130831.8685 | -265969.4577 | -46813.4948 | -105980.9245 | 39406.1412 | 7634.9243 | 322181.4653 | 31.7255 | 149495.9694 | 452732.5501 | 39406.1412 | 7634.9243 | -322149.7398 | 303236.5807 | 377854.5867 | 155940.9373 | 34.1609 | 0.00010827 | 0.32729 | 0.65603 | 0.21206 | 2.8752 | 3.1128 | 0.2273 | 0.53615 | 2.4056e-10 | 1.7971
181.652 | 18.996 | 83.5883 | 13.9455 | 9.6955 | 1.8184 | 2000.0001 | 0.050657 | 0 | 0.050657 | 0 | 4562.66 | 15.2003 | 0 | 3177.6565 | 3177.6565 | 194648.4158 | 66002.8134 | 131051.6241 | -266108.3408 | -46802.6564 | -106001.9788 | 39455.2851 | 7644.1427 | 322551.9346 | 31.7762 | 149643.0962 | 453329.6414 | 39455.2851 | 7644.1427 | -322520.1584 | 303686.5451 | 378311.8283 | 156121.0265 | 34.2335 | 0.00010827 | 0.3273 | 0.65605 | 0.21203 | 2.8751 | 3.1127 | 0.22729 | 0.53603 | 2.4056e-10 | 1.7998
181.7436 | 19.0477 | 83.5971 | 13.9107 | 9.728 | 1.8234 | 2000.0001 | 0.050623 | 0 | 0.050623 | 0 | 4571.94 | 15.2003 | 0 | 3186.9365 | 3186.9365 | 195424.1557 | 66132.0664 | 131453.5401 | -266362.3171 | -46783.0814 | -106040.545 | 39545.4103 | 7661.0404 | 323231.3468 | 31.869 | 149912.2162 | 454423.8781 | 39545.4103 | 7661.0404 | -323199.4778 | 304511.6619 | 379150.3877 | 156451.2983 | 34.3667 | 0.00010827 | 0.32733 | 0.65609 | 0.21199 | 2.8749 | 3.1125 | 0.22727 | 0.53581 | 2.4056e-10 | 1.8047
181.8352 | 19.0996 | 83.6055 | 13.876 | 9.7605 | 1.8283 | 2000.0001 | 0.050601 | 0 | 0.050601 | 0 | 4581.2148 | 15.2003 | 0 | 3196.2113 | 3196.2113 | 196199.5437 | 66260.9247 | 131855.1619 | -266616.072 | -46763.8399 | -106079.1601 | 39635.7867 | 7677.9748 | 323912.602 | 31.9618 | 150181.1862 | 455520.088 | 39635.7867 | 7677.9748 | -323880.6402 | 305338.9018 | 379991.2389 | 156782.4688 | 34.5004 | 0.00010827 | 0.32735 | 0.65613 | 0.21194 | 2.8748 | 3.1123 | 0.22726 | 0.53559 | 2.4057e-10 | 1.8096
181.9269 | 19.1515 | 83.6135 | 13.8413 | 9.7932 | 1.8333 | 2000.0001 | 0.050586 | 0 | 0.050586 | 0 | 4590.4862 | 15.2003 | 0 | 3205.4827 | 3205.4827 | 196974.7217 | 66389.414 | 132256.5647 | -266869.6572 | -46744.9271 | -106117.8317 | 39726.4318 | 7694.9493 | 324595.7051 | 32.0545 | 150450.0571 | 456618.3118 | 39726.4318 | 7694.9493 | -324563.6506 | 306168.2547 | 380834.3879 | 157114.5404 | 34.6346 | 0.00010827 | 0.32738 | 0.65617 | 0.21189 | 2.8746 | 3.1121 | 0.22724 | 0.53538 | 2.4057e-10 | 1.8145
182.0991 | 19.2496 | 83.6275 | 13.7765 | 9.8547 | 1.8427 | 2000.0001 | 0.050576 | 0 | 0.050576 | 0 | 4607.913 | 15.2003 | 0 | 3222.9095 | 3222.9095 | 198431.9613 | 66630.0596 | 133010.8604 | -267346.1122 | -46710.2447 | -106190.7134 | 39897.6318 | 7726.9805 | 325885.0206 | 32.2288 | 150955.4349 | 458688.6424 | 39897.6318 | 7726.9805 | -325852.7919 | 307733.2075 | 382425.8244 | 157741.3127 | 34.8882 | 0.00010827 | 0.32742 | 0.65624 | 0.2118 | 2.8743 | 3.1117 | 0.22721 | 0.53497 | 2.4057e-10 | 1.8238
182.2714 | 19.3482 | 83.6402 | 13.712 | 9.9165 | 1.8522 | 2000.0001 | 0.050593 | 0 | 0.050593 | 0 | 4625.3411 | 15.2003 | 0 | 3240.3376 | 3240.3376 | 199889.5406 | 66869.5954 | 133764.9574 | -267822.3694 | -46676.6872 | -106263.8545 | 40069.9192 | 7759.1781 | 327180.9192 | 32.403 | 151460.8498 | 460766.4162 | 40069.9192 | 7759.1781 | -327148.5162 | 309305.5664 | 384025.4426 | 158371.2949 | 35.1437 | 0.00010827 | 0.32747 | 0.65632 | 0.21171 | 2.874 | 3.1113 | 0.22717 | 0.53456 | 2.4058e-10 | 1.8332
182.4437 | 19.4473 | 83.6518 | 13.6478 | 9.9785 | 1.8616 | 2000.0001 | 0.050632 | 0 | 0.050632 | 0 | 4642.7788 | 15.2003 | 0 | 3257.7753 | 3257.7753 | 201348.1327 | 67108.1407 | 134519.2126 | -268298.6766 | -46644.2334 | -106337.292 | 40243.3806 | 7791.558 | 328483.4342 | 32.5774 | 151966.5425 | 462851.835 | 40243.3806 | 7791.558 | -328450.8568 | 310885.2925 | 385633.282 | 159004.5032 | 35.4009 | 0.00010827 | 0.32752 | 0.65639 | 0.21162 | 2.8737 | 3.111 | 0.22714 | 0.53416 | 2.4058e-10 | 1.8426
182.7021 | 19.5969 | 83.6672 | 13.5521 | 10.0718 | 1.8758 | 2000.0001 | 0.050726 | 0 | 0.050726 | 0 | 4668.9775 | 15.2003 | 0 | 3283.974 | 3283.974 | 203539.9037 | 67464.4403 | 135651.9348 | -269013.9368 | -46597.5698 | -106448.1118 | 40506.0279 | 7840.5156 | 330450.2833 | 32.8394 | 152726.3052 | 465995.6545 | 40506.0279 | 7840.5156 | -330417.4439 | 313269.3493 | 388061.2799 | 159960.6911 | 35.7902 | 0.00010827 | 0.3276 | 0.6565 | 0.21148 | 2.8732 | 3.1104 | 0.22708 | 0.53355 | 2.4059e-10 | 1.8567
182.9606 | 19.7476 | 83.6805 | 13.457 | 10.1654 | 1.8899 | 2000.0001 | 0.050861 | 0 | 0.050861 | 0 | 4695.2355 | 15.2003 | 0 | 3310.2321 | 3310.2321 | 205737.0147 | 67819.0416 | 136786.6335 | -269730.4391 | -46553.3056 | -106559.7707 | 40771.7244 | 7889.956 | 332432.2163 | 33.102 | 153487.7882 | 469157.6376 | 40771.7244 | 7889.956 | -332399.1143 | 315669.8494 | 390508.0094 | 160924.234 | 36.1837 | 0.00010827 | 0.32768 | 0.65661 | 0.21134 | 2.8728 | 3.1099 | 0.22703 | 0.53295 | 2.4059e-10 | 1.871
182.9966 | 19.7687 | 83.6823 | 13.4438 | 10.1784 | 1.8919 | 2000.0001 | 0.051035 | 0 | 0.051035 | 0 | 4698.9037 | 15.2003 | 0 | 3313.9002 | 3313.9002 | 206043.9718 | 67868.38 | 136945.1004 | -269830.5045 | -46547.3203 | -106575.4161 | 40809.0368 | 7896.8922 | 332709.4492 | 33.1387 | 153594.1649 | 469599.5874 | 40809.0368 | 7896.8922 | -332676.3105 | 316005.4226 | 390850.2664 | 161059.0161 | 36.2384 | 0.00010827 | 0.32769 | 0.65663 | 0.21132 | 2.8727 | 3.1098 | 0.22702 | 0.53286 | 2.4059e-10 | 1.873
183.0238 | 19.7846 | 83.6836 | 13.4339 | 10.1883 | 1.8934 | 2000.0001 | 0.050907 | 0 | 0.050907 | 0 | 4701.6776 | 15.2003 | 0 | 3316.6742 | 3316.6742 | 206276.1031 | 67905.6586 | 137064.9285 | -269906.1715 | -46542.8262 | -106587.255 | 40837.2847 | 7902.1423 | 332919.1995 | 33.1664 | 153674.6091 | 469933.8932 | 40837.2847 | 7902.1423 | -332886.0331 | 316259.2841 | 391109.2145 | 161160.9906 | 36.2805 | 0.00010827 | 0.3277 | 0.65664 | 0.21131 | 2.8727 | 3.1097 | 0.22701 | 0.5328 | 2.4059e-10 | 1.8745
183.051 | 19.8006 | 83.6849 | 13.4239 | 10.1981 | 1.8949 | 2000.0001 | 0.050923 | 0 | 0.050923 | 0 | 4704.4485 | 15.2003 | 0 | 3319.4451 | 3319.4451 | 206507.9842 | 67942.8688 | 137184.6191 | -269981.7523 | -46538.3646 | -106599.0875 | 40865.5292 | 7907.3908 | 333129.1186 | 33.1941 | 153754.9653 | 470268.332 | 40865.5292 | 7907.3908 | -333095.9245 | 316513.3667 | 391368.372 | 161263.0473 | 36.3223 | 0.00010827 | 0.32771 | 0.65665 | 0.21129 | 2.8726 | 3.1097 | 0.22701 | 0.53274 | 2.406e-10 | 1.876
183.0782 | 19.8166 | 83.6861 | 13.414 | 10.208 | 1.8964 | 2000.0001 | 0.05094 | 0 | 0.05094 | 0 | 4707.2203 | 15.2003 | 0 | 3322.2169 | 3322.2169 | 206739.9434 | 67980.0634 | 137304.3416 | -270057.3539 | -46533.9291 | -106610.9305 | 40893.81 | 7912.6451 | 333339.2065 | 33.2218 | 153835.3474 | 470602.9785 | 40893.81 | 7912.6451 | -333305.9846 | 316767.6311 | 391627.7391 | 161365.1864 | 36.3641 | 0.00010827 | 0.32772 | 0.65666 | 0.21128 | 2.8726 | 3.1096 | 0.227 | 0.53267 | 2.406e-10 | 1.8776
183.1327 | 19.8486 | 83.6886 | 13.3941 | 10.2278 | 1.8993 | 2000.0001 | 0.050976 | 0 | 0.050976 | 0 | 4712.7668 | 15.2003 | 0 | 3327.7633 | 3327.7633 | 207204.1123 | 68054.4085 | 137543.8908 | -270208.6253 | -46525.1363 | -106634.6484 | 40950.4832 | 7923.1715 | 333759.8895 | 33.2773 | 153996.1949 | 471272.8962 | 40950.4832 | 7923.1715 | -333726.6122 | 317276.7014 | 392147.0912 | 161569.7119 | 36.4479 | 0.00010827 | 0.32779 | 0.65672 | 0.21123 | 2.8726 | 3.1096 | 0.22695 | 0.53262 | 2.4059e-10 | 1.8806
183.1871 | 19.8806 | 83.6909 | 13.3743 | 10.2475 | 1.9023 | 2000.0001 | 0.051012 | 0 | 0.051012 | 0 | 4718.3172 | 15.2003 | 0 | 3333.3137 | 3333.3137 | 207668.6206 | 68128.6957 | 137783.5819 | -270359.9898 | -46516.4474 | -106658.4095 | 41007.3057 | 7933.7218 | 334181.2493 | 33.3328 | 154157.1554 | 471943.6454 | 41007.3057 | 7933.7218 | -334147.9165 | 317786.4901 | 392667.2541 | 161774.5674 | 36.5318 | 0.00010827 | 0.32788 | 0.65679 | 0.21117 | 2.8727 | 3.1096 | 0.22689 | 0.53261 | 2.4057e-10 | 1.8836
183.2415 | 19.9127 | 83.6932 | 13.3545 | 10.2673 | 1.9053 | 2000.0001 | 0.051326 | 0 | 0.051326 | 0 | 4723.8866 | 15.2003 | 0 | 3338.8831 | 3338.8831 | 208134.7355 | 68203.1273 | 138024.0689 | -270511.8607 | -46507.8393 | -106682.2786 | 41064.4334 | 7944.3248 | 334603.2872 | 33.3885 | 154318.6681 | 472615.5116 | 41064.4334 | 7944.3248 | -334569.8987 | 318296.8435 | 393188.2231 | 161979.7535 | 36.6151 | 0.00010827 | 0.32797 | 0.65686 | 0.21111 | 2.8728 | 3.1097 | 0.22683 | 0.5326 | 2.4056e-10 | 1.8867
183.2462 | 19.9154 | 83.6934 | 13.3528 | 10.269 | 1.9055 | 2000.0001 | 0.051048 | 0 | 0.051048 | 0 | 4724.3684 | 15.2003 | 0 | 3339.365 | 3339.365 | 208175.0645 | 68209.5619 | 138044.8746 | -270525 | -46507.0996 | -106684.345 | 41069.3813 | 7945.243 | 334639.8208 | 33.3933 | 154332.6422 | 472673.6597 | 41069.3813 | 7945.243 | -334606.4275 | 318341.0175 | 393233.3193 | 161997.5154 | 36.6232 | 0.00010827 | 0.32798 | 0.65686 | 0.2111 | 2.8728 | 3.1097 | 0.22682 | 0.5326 | 2.4055e-10 | 1.8869
183.2509 | 19.9182 | 83.6936 | 13.3511 | 10.2707 | 1.9058 | 2000.0001 | 0.051052 | 0 | 0.051052 | 0 | 4724.849 | 15.2003 | 0 | 3339.8455 | 3339.8455 | 208215.2856 | 68215.9786 | 138065.6244 | -270538.104 | -46506.3628 | -106686.406 | 41074.3167 | 7946.1588 | 334676.3595 | 33.3981 | 154346.5789 | 472731.7892 | 41074.3167 | 7946.1588 | -334642.9614 | 318385.2102 | 393278.4215 | 162015.2798 | 36.6304 | 0.00010827 | 0.32799 | 0.65687 | 0.2111 | 2.8728 | 3.1097 | 0.22682 | 0.5326 | 2.4055e-10 | 1.8872
183.2556 | 19.921 | 83.6938 | 13.3494 | 10.2724 | 1.9061 | 2000.0001 | 0.051055 | 0 | 0.051055 | 0 | 4725.3296 | 15.2003 | 0 | 3340.3261 | 3340.3261 | 208255.5096 | 68222.3948 | 138086.3755 | -270551.2089 | -46505.6268 | -106688.4674 | 41079.2533 | 7947.0748 | 334712.9033 | 33.4029 | 154360.5166 | 472789.9249 | 41079.2533 | 7947.0748 | -334679.5004 | 318429.4083 | 393323.5297 | 162033.0467 | 36.6377 | 0.00010827 | 0.32799 | 0.65687 | 0.21109 | 2.8729 | 3.1097 | 0.22681 | 0.5326 | 2.4055e-10 | 1.8874
183.2603 | 19.9238 | 83.694 | 13.3477 | 10.2741 | 1.9063 | 2000.0001 | 0.051058 | 0 | 0.051058 | 0 | 4725.8103 | 15.2003 | 0 | 3340.8068 | 3340.8068 | 208295.7362 | 68228.8106 | 138107.1277 | -270564.3145 | -46504.8915 | -106690.5292 | 41084.191 | 7947.991 | 334749.4521 | 33.4077 | 154374.4552 | 472848.0669 | 41084.191 | 7947.991 | -334716.0444 | 318473.6117 | 393368.644 | 162050.8161 | 36.645 | 0.00010827 | 0.328 | 0.65688 | 0.21109 | 2.8729 | 3.1097 | 0.22681 | 0.5326 | 2.4055e-10 | 1.8877
183.265 | 19.9265 | 83.6942 | 13.3459 | 10.2758 | 1.9066 | 2000.0001 | 0.051062 | 0 | 0.051062 | 0 | 4726.2909 | 15.2003 | 0 | 3341.2875 | 3341.2875 | 208335.9654 | 68235.226 | 138127.881 | -270577.4208 | -46504.157 | -106692.5913 | 41089.1299 | 7948.9074 | 334786.0061 | 33.4125 | 154388.3946 | 472906.2151 | 41089.1299 | 7948.9074 | -334752.5935 | 318517.8205 | 393413.7643 | 162068.588 | 36.6523 | 0.00010827 | 0.32801 | 0.65689 | 0.21108 | 2.8729 | 3.1097 | 0.2268 | 0.5326 | 2.4055e-10 | 1.888
183.2745 | 19.9321 | 83.6945 | 13.3425 | 10.2792 | 1.9071 | 2000.0001 | 0.051068 | 0 | 0.051068 | 0 | 4727.2524 | 15.2003 | 0 | 3342.2489 | 3342.2489 | 208416.4319 | 68248.0556 | 138169.3911 | -270603.6357 | -46502.6904 | -106696.7164 | 41099.011 | 7950.7407 | 334859.1292 | 33.4222 | 154416.2761 | 473022.5303 | 41099.011 | 7950.7407 | -334825.707 | 318606.2541 | 393504.0231 | 162104.1391 | 36.6669 | 0.00010827 | 0.32802 | 0.6569 | 0.21107 | 2.8729 | 3.1097 | 0.22679 | 0.53259 | 2.4055e-10 | 1.8885
183.2839 | 19.9376 | 83.6949 | 13.3391 | 10.2826 | 1.9076 | 2000.0001 | 0.051075 | 0 | 0.051075 | 0 | 4728.2139 | 15.2003 | 0 | 3343.2104 | 3343.2104 | 208496.9091 | 68260.8836 | 138210.9056 | -270629.8536 | -46501.2268 | -106700.8428 | 41108.8967 | 7952.5747 | 334932.2726 | 33.4318 | 154444.1613 | 473138.8705 | 41108.8967 | 7952.5747 | -334898.8408 | 318694.7092 | 393594.306 | 162139.7001 | 36.6814 | 0.00010827 | 0.32804 | 0.65691 | 0.21106 | 2.8729 | 3.1097 | 0.22678 | 0.53259 | 2.4054e-10 | 1.889
183.2933 | 19.9432 | 83.6953 | 13.3357 | 10.2861 | 1.9081 | 2000.0001 | 0.051081 | 0 | 0.051081 | 0 | 4729.1756 | 15.2003 | 0 | 3344.1721 | 3344.1721 | 208577.397 | 68273.7099 | 138252.4247 | -270656.0745 | -46499.7664 | -106704.9706 | 41118.787 | 7954.4094 | 335005.4364 | 33.4414 | 154472.05 | 473255.2358 | 41118.787 | 7954.4094 | -334971.995 | 318783.1858 | 393684.6131 | 162175.2711 | 36.696 | 0.00010827 | 0.32806 | 0.65692 | 0.21105 | 2.8729 | 3.1097 | 0.22677 | 0.53259 | 2.4054e-10 | 1.8896
183.3874 | 19.9988 | 83.699 | 13.3016 | 10.3202 | 1.9132 | 2000.0001 | 0.051152 | 0 | 0.051152 | 0 | 4738.7997 | 15.2003 | 0 | 3353.7962 | 3353.7962 | 209382.9038 | 68401.8891 | 138667.8859 | -270918.462 | -46485.3316 | -106746.323 | 41217.9453 | 7972.798 | 335738.1932 | 33.5376 | 154751.1479 | 474420.2764 | 41217.9453 | 7972.798 | -335704.6556 | 319669.1285 | 394589.0148 | 162531.5263 | 36.8421 | 0.00010827 | 0.32822 | 0.65704 | 0.21094 | 2.8731 | 3.1098 | 0.22666 | 0.53257 | 2.4051e-10 | 1.8948
183.4816 | 20.0546 | 83.7025 | 13.2675 | 10.3544 | 1.9184 | 2000.0001 | 0.051223 | 0 | 0.051223 | 0 | 4748.4371 | 15.2003 | 0 | 3363.4336 | 3363.4336 | 210189.5607 | 68529.9174 | 139083.8431 | -271181.1782 | -46471.2051 | -106787.812 | 41317.5705 | 7991.2614 | 336472.9876 | 33.634 | 155030.6323 | 475587.8447 | 41317.5705 | 7991.2614 | -336439.3536 | 320557.2125 | 395495.8388 | 162888.7751 | 36.9887 | 0.00010827 | 0.32837 | 0.65716 | 0.21084 | 2.8733 | 3.1099 | 0.22655 | 0.53255 | 2.4049e-10 | 1.9001
183.5757 | 20.1105 | 83.7058 | 13.2336 | 10.3887 | 1.9235 | 2000.0001 | 0.051297 | 0 | 0.051297 | 0 | 4758.0881 | 15.2003 | 0 | 3373.0847 | 3373.0847 | 210997.3963 | 68657.7997 | 139500.3117 | -271444.2346 | -46457.3866 | -106829.4394 | 41417.6674 | 8009.8006 | 337209.824 | 33.7305 | 155310.5136 | 476757.9525 | 41417.6674 | 8009.8006 | -337176.0934 | 321447.4389 | 396405.0899 | 163247.0197 | 37.1358 | 0.00010827 | 0.32853 | 0.65728 | 0.21073 | 2.8735 | 3.1099 | 0.22644 | 0.53253 | 2.4046e-10 | 1.9054
183.798 | 20.2429 | 83.7131 | 13.1539 | 10.4694 | 1.9356 | 2000.0001 | 0.051492 | 0 | 0.051492 | 0 | 4780.9357 | 15.2003 | 0 | 3395.9323 | 3395.9323 | 212909.9549 | 68959.2429 | 140485.9272 | -272066.863 | -46425.9732 | -106928.302 | 41655.9475 | 8053.8859 | 338957.7474 | 33.959 | 155973.0936 | 479530.9786 | 41655.9475 | 8053.8859 | -338923.7884 | 323557.8851 | 398561.6436 | 164096.8592 | 37.485 | 0.00010827 | 0.32891 | 0.65756 | 0.21048 | 2.8739 | 3.1101 | 0.22618 | 0.53248 | 2.404e-10 | 1.9179
184.0203 | 20.376 | 83.7195 | 13.0746 | 10.5502 | 1.9476 | 2000.0001 | 0.051696 | 0 | 0.051696 | 0 | 4803.872 | 15.2003 | 0 | 3418.8686 | 3418.8686 | 214830.0964 | 69260.0334 | 141474.9258 | -272691.7526 | -46396.2611 | -107027.9925 | 41897.0053 | 8098.4184 | 340717.1385 | 34.1883 | 156638.2463 | 482318.4819 | 41897.0053 | 8098.4184 | -340682.9501 | 325680.2356 | 400731.8199 | 164952.2908 | 37.837 | 0.00010827 | 0.32929 | 0.65785 | 0.21024 | 2.8744 | 3.1103 | 0.22592 | 0.53243 | 2.4034e-10 | 1.9306
184.2425 | 20.5098 | 83.7251 | 12.9959 | 10.6309 | 1.9595 | 2000.0001 | 0.051917 | 0 | 0.051917 | 0 | 4826.9028 | 15.2003 | 0 | 3441.8994 | 3441.8994 | 216758.2894 | 69560.2443 | 142467.5551 | -273319.078 | -46368.2455 | -107128.5383 | 42140.9157 | 8143.4105 | 342488.056 | 34.4187 | 157306.1399 | 485120.6311 | 42140.9157 | 8143.4105 | -342453.6374 | 327814.4912 | 402915.683 | 165813.3433 | 38.1917 | 0.00010827 | 0.32967 | 0.65813 | 0.20998 | 2.8748 | 3.1105 | 0.22566 | 0.53238 | 2.4027e-10 | 1.9432
184.5437 | 20.6922 | 83.7318 | 12.8901 | 10.7401 | 1.9756 | 2000.0001 | 0.05224 | 0 | 0.05224 | 0 | 4858.2729 | 15.2003 | 0 | 3473.2694 | 3473.2694 | 219384.8539 | 69966.2609 | 143818.8947 | -274173.3575 | -46332.9833 | -107266.2009 | 42476.1245 | 8205.1342 | 344906.1202 | 34.7324 | 158215.8706 | 488941.2149 | 42476.1245 | 8205.1342 | -344871.3878 | 330725.3442 | 405896.7396 | 166989.0771 | 38.6767 | 0.00010827 | 0.33019 | 0.65851 | 0.20964 | 2.8755 | 3.1107 | 0.2253 | 0.53231 | 2.4019e-10 | 1.9605
184.8449 | 20.8758 | 83.7375 | 12.7851 | 10.849 | 1.9916 | 2000.0001 | 0.052579 | 0 | 0.052579 | 0 | 4889.8423 | 15.2003 | 0 | 3504.8388 | 3504.8388 | 222028.3098 | 70371.5315 | 145178.0075 | -275032.8733 | -46300.824 | -107405.5559 | 42816.9082 | 8267.7566 | 347345.6013 | 35.048 | 159131.3845 | 492789.4271 | 42816.9082 | 8267.7566 | -347310.5532 | 333658.0426 | 408903.2063 | 168175.2555 | 39.1669 | 0.00010827 | 0.33071 | 0.6589 | 0.2093 | 2.8761 | 3.1109 | 0.22495 | 0.53224 | 2.401e-10 | 1.9779
185.1461 | 21.0607 | 83.7422 | 12.6812 | 10.9577 | 2.0074 | 2000.0001 | 0.052941 | 0 | 0.052941 | 0 | 4921.623 | 15.2003 | 0 | 3536.6195 | 3536.6195 | 224689.6164 | 70776.1936 | 146545.396 | -275897.9733 | -46271.7693 | -107546.6598 | 43163.4304 | 8331.3035 | 349806.6462 | 35.3658 | 160053.0231 | 496665.6325 | 43163.4304 | 8331.3035 | -349771.2803 | 336612.6094 | 411935.2464 | 169371.9504 | 39.6622 | 0.00010827 | 0.33124 | 0.65928 | 0.20896 | 2.8767 | 3.1112 | 0.22459 | 0.53216 | 2.4002e-10 | 1.9954
185.4473 | 21.2469 | 83.7463 | 12.5781 | 11.066 | 2.0231 | 2000.0001 | 0.053317 | 0 | 0.053317 | 0 | 4953.6257 | 15.2003 | 0 | 3568.6222 | 3568.6222 | 227369.6625 | 71180.3707 | 147921.5248 | -276768.9772 | -46245.8244 | -107689.5654 | 43515.8463 | 8395.7989 | 352289.4022 | 35.6859 | 160981.1024 | 500570.178 | 43515.8463 | 8395.7989 | -352253.7164 | 339589.0756 | 414993.0248 | 170579.2341 | 40.1628 | 0.00010827 | 0.33176 | 0.65967 | 0.20862 | 2.8773 | 3.1114 | 0.22423 | 0.53209 | 2.3993e-10 | 2.0131
185.8349 | 21.4884 | 83.7507 | 12.4468 | 11.2048 | 2.0431 | 2000.0001 | 0.053827 | 0 | 0.053827 | 0 | 4995.1648 | 15.2003 | 0 | 3610.1613 | 3610.1613 | 230848.4976 | 71700.1143 | 149706.5209 | -277899.3529 | -46217.0207 | -107876.2534 | 43978.4157 | 8480.2541 | 355517.5595 | 36.1013 | 162185.7357 | 505638.6006 | 43978.4157 | 8480.2541 | -355481.4582 | 343452.865 | 418967.3429 | 172149.0294 | 40.8149 | 0.00010827 | 0.33244 | 0.66016 | 0.20818 | 2.8781 | 3.1117 | 0.22378 | 0.53198 | 2.3982e-10 | 2.036
186.2226 | 21.732 | 83.7542 | 12.3171 | 11.3429 | 2.0628 | 2000.0001 | 0.05435 | 0 | 0.05435 | 0 | 5037.1045 | 15.2003 | 0 | 3652.101 | 3652.101 | 234361.0523 | 72219.3978 | 151507.3892 | -279040.4664 | -46193.4124 | -108066.0868 | 44451.253 | 8566.3549 | 358782.2537 | 36.5207 | 163401.9881 | 510755.1373 | 44451.253 | 8566.3549 | -358745.733 | 347353.1492 | 422984.9421 | 173736.6458 | 41.4758 | 0.00010827 | 0.33312 | 0.66066 | 0.20774 | 2.8788 | 3.112 | 0.22332 | 0.53187 | 2.3971e-10 | 2.059
186.6103 | 21.9778 | 83.757 | 12.189 | 11.4801 | 2.0821 | 2000.0001 | 0.054886 | 0 | 0.054886 | 0 | 5079.4549 | 15.2003 | 0 | 3694.4514 | 3694.4514 | 237908.1331 | 72738.305 | 153324.5512 | -280192.6176 | -46175.0335 | -108259.1173 | 44934.5487 | 8654.1256 | 362083.8024 | 36.9442 | 164630.1487 | 515920.2881 | 44934.5487 | 8654.1256 | -362046.8582 | 351290.1394 | 427046.1825 | 175342.2389 | 42.1456 | 0.00010827 | 0.3338 | 0.66115 | 0.2073 | 2.8796 | 3.1123 | 0.22286 | 0.53175 | 2.396e-10 | 2.0823
186.611 | 21.9782 | 83.757 | 12.1888 | 11.4803 | 2.0822 | 2000.0001 | 0.054879 | 0 | 0.054879 | 0 | 5079.5241 | 15.2003 | 0 | 3694.5206 | 3694.5206 | 237913.9301 | 72739.1487 | 153327.5198 | -280194.5005 | -46175.0078 | -108259.4339 | 44935.3433 | 8654.2697 | 362089.2022 | 36.9449 | 164632.1559 | 515928.7284 | 44935.3433 | 8654.2697 | -362052.2573 | 351296.5726 | 427052.8235 | 175344.8649 | 42.1467 | 0.00010827 | 0.3338 | 0.66116 | 0.2073 | 2.8796 | 3.1123 | 0.22286 | 0.53175 | 2.396e-10 | 2.0824
186.6116 | 21.9786 | 83.757 | 12.1885 | 11.4806 | 2.0822 | 2000.0001 | 0.05488 | 0 | 0.05488 | 0 | 5079.5933 | 15.2003 | 0 | 3694.5898 | 3694.5898 | 237919.7268 | 72739.9922 | 153330.4883 | -280196.3832 | -46174.9822 | -108259.7504 | 44936.1378 | 8654.4138 | 362094.6021 | 36.9455 | 164634.1629 | 515937.1689 | 44936.1378 | 8654.4138 | -362057.6566 | 351303.006 | 427059.4645 | 175347.491 | 42.1478 | 0.00010827 | 0.33381 | 0.66116 | 0.2073 | 2.8796 | 3.1123 | 0.22286 | 0.53175 | 2.396e-10 | 2.0824
186.6122 | 21.979 | 83.757 | 12.1883 | 11.4808 | 2.0822 | 2000.0001 | 0.054881 | 0 | 0.054881 | 0 | 5079.6625 | 15.2003 | 0 | 3694.659 | 3694.659 | 237925.5236 | 72740.8358 | 153333.4569 | -280198.266 | -46174.9567 | -108260.0669 | 44936.9324 | 8654.5579 | 362100.0022 | 36.9462 | 164636.17 | 515945.6094 | 44936.9324 | 8654.5579 | -362063.0559 | 351309.4394 | 427066.1057 | 175350.1172 | 42.1489 | 0.00010827 | 0.33381 | 0.66116 | 0.2073 | 2.8796 | 3.1123 | 0.22286 | 0.53175 | 2.396e-10 | 2.0824
186.6129 | 21.9794 | 83.757 | 12.1881 | 11.481 | 2.0823 | 2000.0001 | 0.054881 | 0 | 0.054881 | 0 | 5079.7317 | 15.2003 | 0 | 3694.7282 | 3694.7282 | 237931.3205 | 72741.6793 | 153336.4255 | -280200.1488 | -46174.9311 | -108260.3835 | 44937.727 | 8654.702 | 362105.4023 | 36.9469 | 164638.1771 | 515954.0501 | 44937.727 | 8654.702 | -362068.4554 | 351315.873 | 427072.747 | 175352.7434 | 42.15 | 0.00010827 | 0.33381 | 0.66116 | 0.2073 | 2.8796 | 3.1123 | 0.22286 | 0.53175 | 2.396e-10 | 2.0825
186.6135 | 21.9798 | 83.757 | 12.1879 | 11.4812 | 2.0823 | 2000.0001 | 0.054882 | 0 | 0.054882 | 0 | 5079.8009 | 15.2003 | 0 | 3694.7974 | 3694.7974 | 237937.1176 | 72742.5229 | 153339.3941 | -280202.0316 | -46174.9055 | -108260.7001 | 44938.5216 | 8654.8461 | 362110.8025 | 36.9476 | 164640.1843 | 515962.4909 | 44938.5216 | 8654.8461 | -362073.8549 | 351322.3067 | 427079.3884 | 175355.3697 | 42.1511 | 0.00010827 | 0.33381 | 0.66116 | 0.20729 | 2.8796 | 3.1123 | 0.22286 | 0.53175 | 2.396e-10 | 2.0825
186.6148 | 21.9806 | 83.7571 | 12.1875 | 11.4817 | 2.0824 | 2000.0001 | 0.054884 | 0 | 0.054884 | 0 | 5079.9394 | 15.2003 | 0 | 3694.9359 | 3694.9359 | 237948.7118 | 72744.21 | 153345.3316 | -280205.7974 | -46174.8545 | -108261.3332 | 44940.111 | 8655.1344 | 362121.6033 | 36.949 | 164644.1987 | 515979.373 | 44940.111 | 8655.1344 | -362084.6543 | 351335.1743 | 427092.6716 | 175360.6223 | 42.1533 | 0.00010827 | 0.33381 | 0.66116 | 0.20729 | 2.8796 | 3.1123 | 0.22286 | 0.53175 | 2.396e-10 | 2.0826
186.616 | 21.9814 | 83.7571 | 12.1871 | 11.4821 | 2.0824 | 2000.0001 | 0.054886 | 0 | 0.054886 | 0 | 5080.0778 | 15.2003 | 0 | 3695.0743 | 3695.0743 | 237960.3065 | 72745.8971 | 153351.2692 | -280209.5633 | -46174.8034 | -108261.9664 | 44941.7004 | 8655.4227 | 362132.4044 | 36.9504 | 164648.2132 | 515996.2555 | 44941.7004 | 8655.4227 | -362095.454 | 351348.0423 | 427105.9552 | 175365.8752 | 42.1555 | 0.00010827 | 0.33381 | 0.66116 | 0.20729 | 2.8796 | 3.1123 | 0.22286 | 0.53175 | 2.396e-10 | 2.0827
186.6173 | 21.9822 | 83.7571 | 12.1867 | 11.4826 | 2.0825 | 2000.0001 | 0.054888 | 0 | 0.054888 | 0 | 5080.2162 | 15.2003 | 0 | 3695.2127 | 3695.2127 | 237971.9016 | 72747.5842 | 153357.207 | -280213.3293 | -46174.7525 | -108262.5996 | 44943.29 | 8655.7109 | 362143.2059 | 36.9518 | 164652.2279 | 516013.1386 | 44943.29 | 8655.7109 | -362106.2542 | 351360.9107 | 427119.2394 | 175371.1282 | 42.1577 | 0.00010827 | 0.33382 | 0.66116 | 0.20729 | 2.8796 | 3.1123 | 0.22286 | 0.53175 | 2.396e-10 | 2.0827
186.6299 | 21.9902 | 83.7571 | 12.1825 | 11.487 | 2.0831 | 2000.0001 | 0.054906 | 0 | 0.054906 | 0 | 5081.6008 | 15.2003 | 0 | 3696.5974 | 3696.5974 | 238087.8737 | 72764.4554 | 153416.5951 | -280250.9962 | -46174.2459 | -108268.9337 | 44959.1921 | 8658.5948 | 362251.2429 | 36.9656 | 164692.382 | 516181.9981 | 44959.1921 | 8658.5948 | -362214.2773 | 351489.6161 | 427252.1061 | 175423.6692 | 42.1797 | 0.00010827 | 0.33384 | 0.66118 | 0.20728 | 2.8796 | 3.1123 | 0.22284 | 0.53175 | 2.396e-10 | 2.0835
186.6425 | 21.9983 | 83.7572 | 12.1784 | 11.4915 | 2.0837 | 2000.0001 | 0.054924 | 0 | 0.054924 | 0 | 5082.9859 | 15.2003 | 0 | 3697.9825 | 3697.9825 | 238203.8846 | 72781.3263 | 153476.0016 | -280288.6756 | -46173.7449 | -108275.2714 | 44975.1057 | 8661.4805 | 362359.3192 | 36.9795 | 164732.5495 | 516350.9099 | 44975.1057 | 8661.4805 | -362322.3397 | 351618.3604 | 427385.0194 | 175476.2293 | 42.2016 | 0.00010827 | 0.33386 | 0.6612 | 0.20726 | 2.8797 | 3.1123 | 0.22283 | 0.53174 | 2.3959e-10 | 2.0843
186.6551 | 22.0063 | 83.7573 | 12.1743 | 11.4959 | 2.0844 | 2000.0001 | 0.054942 | 0 | 0.054942 | 0 | 5084.3715 | 15.2003 | 0 | 3699.368 | 3699.368 | 238319.9337 | 72798.1971 | 153535.4263 | -280326.3673 | -46173.2494 | -108281.6125 | 44991.0307 | 8664.368 | 362467.4349 | 36.9933 | 164772.7302 | 516519.8738 | 44991.0307 | 8664.368 | -362430.4415 | 351747.1436 | 427517.9793 | 175528.8087 | 42.2236 | 0.00010827 | 0.33388 | 0.66121 | 0.20725 | 2.8797 | 3.1123 | 0.22281 | 0.53174 | 2.3959e-10 | 2.085
186.7812 | 22.0868 | 83.758 | 12.133 | 11.5403 | 2.0906 | 2000.0001 | 0.055129 | 0 | 0.055129 | 0 | 5098.2526 | 15.2003 | 0 | 3713.2492 | 3713.2492 | 239482.5881 | 72966.9031 | 154130.7004 | -280703.979 | -46168.6015 | -108345.2187 | 45150.9162 | 8693.3446 | 363550.7598 | 37.1321 | 165175.2841 | 518212.3985 | 45150.9162 | 8693.3446 | -363513.6276 | 353037.1144 | 428850.1448 | 176055.6599 | 42.4437 | 0.00010827 | 0.3341 | 0.66137 | 0.2071 | 2.8799 | 3.1124 | 0.22266 | 0.5317 | 2.3955e-10 | 2.0927
186.8563 | 22.1348 | 83.7584 | 12.1085 | 11.5668 | 2.0943 | 2000.0001 | 0.055139 | 0 | 0.055139 | 0 | 5106.5364 | 15.2003 | 0 | 3721.5329 | 3721.5329 | 240176.4169 | 73067.3076 | 154485.869 | -280929.3178 | -46166.1001 | -108383.2429 | 45246.6226 | 8710.6777 | 364197.9683 | 37.215 | 165415.5117 | 519222.9961 | 45246.6226 | 8710.6777 | -364160.7533 | 353807.4843 | 429645.9311 | 176370.4183 | 42.5756 | 0.00010827 | 0.33424 | 0.66147 | 0.20702 | 2.8801 | 3.1124 | 0.22257 | 0.53167 | 2.3953e-10 | 2.0972
186.9315 | 22.183 | 83.7585 | 12.084 | 11.5933 | 2.098 | 2000.0001 | 0.055174 | 0 | 0.055174 | 0 | 5114.8235 | 15.2003 | 0 | 3729.82 | 3729.82 | 240870.5332 | 73167.5506 | 154841.134 | -281154.7475 | -46163.8005 | -108421.3324 | 45342.5878 | 8728.0486 | 364846.58 | 37.2978 | 165655.8383 | 520235.2331 | 45342.5878 | 8728.0486 | -364809.2822 | 354579.3949 | 430443.3781 | 176685.8613 | 42.7078 | 0.00010827 | 0.33437 | 0.66156 | 0.20693 | 2.8802 | 3.1125 | 0.22249 | 0.53165 | 2.3951e-10 | 2.1018
187.0066 | 22.2312 | 83.7585 | 12.0596 | 11.6198 | 2.1017 | 2000.0001 | 0.055291 | 0 | 0.055291 | 0 | 5123.122 | 15.2003 | 0 | 3738.1185 | 3738.1185 | 241565.6067 | 73267.7289 | 155196.8387 | -281380.4871 | -46161.7006 | -108459.5243 | 45438.9051 | 8745.4742 | 365496.5975 | 37.3808 | 165896.496 | 521249.2493 | 45438.9051 | 8745.4742 | -365459.2167 | 355352.7533 | 431242.4884 | 177001.99 | 42.84 | 0.00010827 | 0.3345 | 0.66166 | 0.20685 | 2.8804 | 3.1126 | 0.2224 | 0.53163 | 2.3949e-10 | 2.1063
187.0817 | 22.2795 | 83.7586 | 12.0353 | 11.6462 | 2.1054 | 2000.0001 | 0.055408 | 0 | 0.055408 | 0 | 5131.4381 | 15.2003 | 0 | 3746.4346 | 3746.4346 | 242262.1503 | 73367.9165 | 155553.2458 | -281606.7036 | -46159.7988 | -108497.8467 | 45535.6462 | 8762.9673 | 366148.0231 | 37.464 | 166137.6626 | 522265.1518 | 45535.6462 | 8762.9673 | -366110.5591 | 356127.4892 | 432043.2645 | 177318.8057 | 42.9726 | 0.00010827 | 0.33464 | 0.66176 | 0.20676 | 2.8805 | 3.1126 | 0.22231 | 0.5316 | 2.3947e-10 | 2.1109
187.1568 | 22.3279 | 83.7586 | 12.011 | 11.6726 | 2.109 | 2000.0001 | 0.055525 | 0 | 0.055525 | 0 | 5139.7718 | 15.2003 | 0 | 3754.7683 | 3754.7683 | 242960.1666 | 73468.1133 | 155910.3565 | -281833.3979 | -46158.0954 | -108536.2999 | 45632.812 | 8780.528 | 366800.8593 | 37.5473 | 166379.3389 | 523282.9435 | 45632.812 | 8780.528 | -366763.3119 | 356903.6046 | 432845.7093 | 177636.3095 | 43.1056 | 0.00010827 | 0.33477 | 0.66185 | 0.20668 | 2.8807 | 3.1127 | 0.22222 | 0.53158 | 2.3945e-10 | 2.1155
187.232 | 22.3763 | 83.7587 | 11.9868 | 11.699 | 2.1127 | 2000.0001 | 0.055642 | 0 | 0.055642 | 0 | 5148.123 | 15.2003 | 0 | 3763.1196 | 3763.1196 | 243659.6579 | 73568.3193 | 156268.1719 | -282060.5708 | -46156.591 | -108574.884 | 45730.4033 | 8798.1564 | 367455.1082 | 37.6308 | 166621.5258 | 524302.6274 | 45730.4033 | 8798.1564 | -367417.4773 | 357681.1016 | 433649.8254 | 177954.5024 | 43.2389 | 0.00010827 | 0.3349 | 0.66195 | 0.20659 | 2.8808 | 3.1127 | 0.22213 | 0.53155 | 2.3943e-10 | 2.1201
187.3822 | 22.4735 | 83.7588 | 11.9386 | 11.7515 | 2.12 | 2000.0001 | 0.05588 | 0 | 0.05588 | 0 | 5164.879 | 15.2003 | 0 | 3779.8755 | 3779.8755 | 245063.1172 | 73768.7648 | 156985.9435 | -282516.3687 | -46154.1802 | -108652.4477 | 45926.8725 | 8833.6177 | 368767.855 | 37.7984 | 167107.4492 | 526347.6928 | 45926.8725 | 8833.6177 | -368730.0565 | 359240.2436 | 435263.0835 | 178592.9611 | 43.5065 | 0.00010827 | 0.33517 | 0.66214 | 0.20642 | 2.8811 | 3.1128 | 0.22196 | 0.5315 | 2.3939e-10 | 2.1293
187.5325 | 22.5709 | 83.7589 | 11.8905 | 11.804 | 2.1272 | 2000.0001 | 0.056116 | 0 | 0.056116 | 0 | 5181.7063 | 15.2003 | 0 | 3796.7028 | 3796.7028 | 246472.547 | 73969.2529 | 157706.5699 | -282974.1035 | -46152.569 | -108730.5391 | 46125.0604 | 8869.3518 | 370086.2811 | 37.9667 | 167595.4391 | 528400.3698 | 46125.0604 | 8869.3518 | -370048.3144 | 360804.9307 | 436883.0594 | 179234.1904 | 43.7755 | 0.00010827 | 0.33543 | 0.66233 | 0.20625 | 2.8814 | 3.1129 | 0.22178 | 0.53145 | 2.3934e-10 | 2.1385
187.6827 | 22.6687 | 83.759 | 11.8428 | 11.8562 | 2.1344 | 2000.0001 | 0.056353 | 0 | 0.056353 | 0 | 5198.6045 | 15.2003 | 0 | 3813.601 | 3813.601 | 247887.9267 | 74169.7779 | 158430.0404 | -283433.7682 | -46151.7602 | -108809.1572 | 46324.9688 | 8905.3581 | 371410.4052 | 38.1357 | 168085.4885 | 530460.6738 | 46324.9688 | 8905.3581 | -371372.2696 | 362375.1853 | 438509.7748 | 179878.1995 | 44.046 | 0.00010827 | 0.3357 | 0.66252 | 0.20608 | 2.8817 | 3.113 | 0.2216 | 0.5314 | 2.393e-10 | 2.1478
187.833 | 22.7669 | 83.7591 | 11.7953 | 11.9082 | 2.1415 | 2000.0001 | 0.056606 | 0 | 0.056606 | 0 | 5215.5764 | 15.2003 | 0 | 3830.5729 | 3830.5729 | 249309.4763 | 74370.3681 | 159156.4673 | -283895.4343 | -46151.7566 | -108888.3144 | 46526.6332 | 8941.6426 | 372740.2464 | 38.3054 | 168577.6735 | 532528.6681 | 46526.6332 | 8941.6426 | -372701.941 | 363950.9947 | 440143.2515 | 180524.9977 | 44.3177 | 0.00010827 | 0.33596 | 0.66271 | 0.20591 | 2.882 | 3.1131 | 0.22143 | 0.53134 | 2.3926e-10 | 2.1571
187.8343 | 22.7678 | 83.7591 | 11.7948 | 11.9087 | 2.1415 | 2000.0001 | 0.056586 | 0 | 0.056586 | 0 | 5215.7317 | 15.2003 | 0 | 3830.7282 | 3830.7282 | 249322.4789 | 74372.1992 | 159163.1108 | -283899.6571 | -46151.7602 | -108889.0393 | 46528.4818 | 8941.9751 | 372752.4114 | 38.3069 | 168582.1754 | 532547.5798 | 46528.4818 | 8941.9751 | -372714.1045 | 363965.4044 | 440158.1929 | 180530.9145 | 44.3203 | 0.00010827 | 0.33597 | 0.66271 | 0.20591 | 2.882 | 3.1131 | 0.22143 | 0.53134 | 2.3926e-10 | 2.1572
187.8357 | 22.7687 | 83.7591 | 11.7944 | 11.9092 | 2.1416 | 2000.0001 | 0.056588 | 0 | 0.056588 | 0 | 5215.8869 | 15.2003 | 0 | 3830.8834 | 3830.8834 | 249335.4794 | 74374.0298 | 159169.7533 | -283903.8791 | -46151.764 | -108889.7641 | 46530.3302 | 8942.3075 | 372764.577 | 38.3085 | 168586.6766 | 532566.4915 | 46530.3302 | 8942.3075 | -372726.2685 | 363979.815 | 440173.1349 | 180536.8315 | 44.3227 | 0.00010827 | 0.33597 | 0.66272 | 0.2059 | 2.882 | 3.1131 | 0.22143 | 0.53134 | 2.3926e-10 | 2.1573
187.8371 | 22.7695 | 83.7591 | 11.794 | 11.9096 | 2.1417 | 2000.0001 | 0.056591 | 0 | 0.056591 | 0 | 5216.0421 | 15.2003 | 0 | 3831.0386 | 3831.0386 | 249348.4805 | 74375.8605 | 159176.396 | -283908.1014 | -46151.7678 | -108890.489 | 46532.1788 | 8942.6399 | 372776.743 | 38.31 | 168591.1779 | 532585.4039 | 46532.1788 | 8942.6399 | -372738.4329 | 363994.226 | 440188.0774 | 180542.7488 | 44.3252 | 0.00010827 | 0.33597 | 0.66272 | 0.2059 | 2.882 | 3.1131 | 0.22142 | 0.53134 | 2.3926e-10 | 2.1573
187.8384 | 22.7704 | 83.7591 | 11.7935 | 11.9101 | 2.1417 | 2000.0001 | 0.056593 | 0 | 0.056593 | 0 | 5216.1973 | 15.2003 | 0 | 3831.1938 | 3831.1938 | 249361.482 | 74377.6912 | 159183.039 | -283912.3238 | -46151.7717 | -108891.2139 | 46534.0275 | 8942.9723 | 372788.9094 | 38.3116 | 168595.6795 | 532604.3169 | 46534.0275 | 8942.9723 | -372750.5979 | 364008.6375 | 440203.0206 | 180548.6662 | 44.3277 | 0.00010827 | 0.33597 | 0.66272 | 0.2059 | 2.882 | 3.1131 | 0.22142 | 0.53134 | 2.3926e-10 | 2.1574
187.8398 | 22.7713 | 83.7591 | 11.7931 | 11.9106 | 2.1418 | 2000.0001 | 0.056595 | 0 | 0.056595 | 0 | 5216.3525 | 15.2003 | 0 | 3831.3491 | 3831.3491 | 249374.4841 | 74379.5219 | 159189.6822 | -283916.5464 | -46151.7756 | -108891.9389 | 46535.8764 | 8943.3048 | 372801.0764 | 38.3131 | 168600.1812 | 532623.2306 | 46535.8764 | 8943.3048 | -372762.7633 | 364023.0494 | 440217.9643 | 180554.584 | 44.3302 | 0.00010827 | 0.33598 | 0.66272 | 0.2059 | 2.882 | 3.1131 | 0.22142 | 0.53134 | 2.3926e-10 | 2.1575
187.8426 | 22.7731 | 83.7591 | 11.7922 | 11.9115 | 2.1419 | 2000.0001 | 0.056599 | 0 | 0.056599 | 0 | 5216.663 | 15.2003 | 0 | 3831.6595 | 3831.6595 | 249400.4897 | 74383.1833 | 159202.9694 | -283924.992 | -46151.7837 | -108893.389 | 46539.5746 | 8943.9698 | 372825.4118 | 38.3162 | 168609.1851 | 532661.0599 | 46539.5746 | 8943.9698 | -372787.0955 | 364051.8747 | 440247.8533 | 180566.4201 | 44.3352 | 0.00010827 | 0.33598 | 0.66272 | 0.2059 | 2.882 | 3.1131 | 0.22142 | 0.53134 | 2.3926e-10 | 2.1577
187.8453 | 22.7749 | 83.7591 | 11.7914 | 11.9125 | 2.142 | 2000.0001 | 0.056604 | 0 | 0.056604 | 0 | 5216.9735 | 15.2003 | 0 | 3831.9701 | 3831.9701 | 249426.4973 | 74386.8447 | 159216.2575 | -283933.4383 | -46151.7921 | -108894.8392 | 46543.2733 | 8944.6349 | 372849.749 | 38.3193 | 168618.1898 | 532698.8917 | 46543.2733 | 8944.6349 | -372811.4297 | 364080.7019 | 440277.7446 | 180578.2572 | 44.3402 | 0.00010827 | 0.33599 | 0.66273 | 0.20589 | 2.882 | 3.1131 | 0.22141 | 0.53134 | 2.3926e-10 | 2.1579
187.848 | 22.7767 | 83.7591 | 11.7905 | 11.9134 | 2.1422 | 2000.0001 | 0.056608 | 0 | 0.056608 | 0 | 5217.2841 | 15.2003 | 0 | 3832.2806 | 3832.2806 | 249452.5069 | 74390.5061 | 159229.5465 | -283941.8852 | -46151.8007 | -108896.2896 | 46546.9726 | 8945.3001 | 372874.0882 | 38.3225 | 168627.1951 | 532736.7261 | 46546.9726 | 8945.3001 | -372835.7657 | 364109.531 | 440307.6382 | 180590.0952 | 44.3451 | 0.00010827 | 0.33599 | 0.66273 | 0.20589 | 2.882 | 3.1131 | 0.22141 | 0.53134 | 2.3926e-10 | 2.158
187.8755 | 22.7947 | 83.7591 | 11.7819 | 11.9229 | 2.1435 | 2000.0001 | 0.056653 | 0 | 0.056653 | 0 | 5220.3907 | 15.2003 | 0 | 3835.3872 | 3835.3872 | 249712.7151 | 74427.1214 | 159362.4909 | -284026.3908 | -46151.9019 | -108910.8037 | 46583.9979 | 8951.957 | 373117.5852 | 38.3535 | 168717.2873 | 533115.2111 | 46583.9979 | 8951.957 | -373079.2317 | 364397.9238 | 440606.6985 | 180708.5265 | 44.3949 | 0.00010827 | 0.33604 | 0.66277 | 0.20586 | 2.8821 | 3.1132 | 0.22138 | 0.53133 | 2.3925e-10 | 2.1597
187.9029 | 22.8126 | 83.7591 | 11.7732 | 11.9324 | 2.1448 | 2000.0001 | 0.056696 | 0 | 0.056696 | 0 | 5223.4997 | 15.2003 | 0 | 3838.4962 | 3838.4962 | 249973.1255 | 74463.7382 | 159495.532 | -284110.962 | -46152.0301 | -108925.3355 | 46621.0815 | 8958.6232 | 373361.2735 | 38.3846 | 168807.4494 | 533493.9525 | 46621.0815 | 8958.6232 | -373322.8889 | 364686.5031 | 440905.9851 | 180827.0512 | 44.4448 | 0.00010827 | 0.33609 | 0.6628 | 0.20583 | 2.8821 | 3.1132 | 0.22135 | 0.53132 | 2.3924e-10 | 2.1614
187.9303 | 22.8306 | 83.7591 | 11.7646 | 11.9419 | 2.146 | 2000.0001 | 0.05674 | 0 | 0.05674 | 0 | 5226.6112 | 15.2003 | 0 | 3841.6077 | 3841.6077 | 250233.7359 | 74500.3562 | 159628.6688 | -284195.5982 | -46152.1852 | -108939.885 | 46658.223 | 8965.2984 | 373605.1533 | 38.4157 | 168897.6808 | 533872.9501 | 46658.223 | 8965.2984 | -373566.7376 | 364975.2693 | 441205.4981 | 180945.6693 | 44.4947 | 0.00010827 | 0.33614 | 0.66284 | 0.2058 | 2.8822 | 3.1132 | 0.22132 | 0.53131 | 2.3923e-10 | 2.1631
188.2046 | 23.011 | 83.7593 | 11.6787 | 12.0362 | 2.1588 | 2000.0001 | 0.057187 | 0 | 0.057187 | 0 | 5257.86 | 15.2003 | 0 | 3872.8565 | 3872.8565 | 252851.1137 | 74866.6393 | 160965.4366 | -285045.6164 | -46155.2242 | -109086.3667 | 47032.872 | 9032.5603 | 376054.5158 | 38.7282 | 169803.8968 | 537677.1045 | 47032.872 | 9032.5603 | -376015.7876 | 367873.2076 | 444213.1211 | 182137.0045 | 44.9961 | 0.00010827 | 0.33662 | 0.66318 | 0.20549 | 2.8827 | 3.1134 | 0.221 | 0.5312 | 2.3916e-10 | 2.1802
188.4789 | 23.1924 | 83.7595 | 11.5937 | 12.1299 | 2.1714 | 2000.0001 | 0.057626 | 0 | 0.057626 | 0 | 5289.3519 | 15.2003 | 0 | 3904.3484 | 3904.3484 | 255488.8604 | 75233.0816 | 162311.9568 | -285902.2412 | -46160.9771 | -109234.6353 | 47413.3964 | 9100.7449 | 378523.1507 | 39.0431 | 170717.163 | 541507.0793 | 47413.3964 | 9100.7449 | -378484.1076 | 370789.9163 | 447243.5331 | 183337.7427 | 45.5023 | 0.00010827 | 0.3371 | 0.66353 | 0.20518 | 2.8832 | 3.1135 | 0.22068 | 0.53109 | 2.3908e-10 | 2.1974
188.7532 | 23.375 | 83.7598 | 11.5095 | 12.223 | 2.1838 | 2000.0001 | 0.058068 | 0 | 0.058068 | 0 | 5321.0856 | 15.2003 | 0 | 3936.0821 | 3936.0821 | 258146.8589 | 75599.6515 | 163668.1689 | -286765.4335 | -46169.4591 | -109384.6846 | 47799.8056 | 9169.8496 | 381011.1737 | 39.3605 | 171637.4385 | 545362.9737 | 47799.8056 | 9169.8496 | -380971.8133 | 373725.5353 | 450296.8693 | 184547.9406 | 46.0132 | 0.00010827 | 0.33759 | 0.66388 | 0.20487 | 2.8837 | 3.1137 | 0.22037 | 0.53097 | 2.3901e-10 | 2.2147
189.1635 | 23.6501 | 83.7601 | 11.3851 | 12.3611 | 2.2021 | 2000.0001 | 0.05874 | 0 | 0.05874 | 0 | 5369.0079 | 15.2003 | 0 | 3984.0045 | 3984.0045 | 262160.8359 | 76148.2176 | 165715.0549 | -288068.9653 | -46187.2756 | -109612.4716 | 48388.8894 | 9274.9431 | 384769.0843 | 39.8397 | 173027.1879 | 551179.175 | 48388.8894 | 9274.9431 | -384729.2446 | 378151.9871 | 454906.9908 | 186375.8793 | 46.7864 | 0.00010827 | 0.33831 | 0.66439 | 0.2044 | 2.8844 | 3.1139 | 0.2199 | 0.53079 | 2.389e-10 | 2.2408
189.5737 | 23.9277 | 83.7605 | 11.2626 | 12.4978 | 2.2199 | 2000.0001 | 0.059412 | 0 | 0.059412 | 0 | 5417.4817 | 15.2003 | 0 | 4032.4782 | 4032.4782 | 266221.014 | 76697.1113 | 167784.0783 | -289387.4773 | -46211.2812 | -109844.2929 | 48991.4095 | 9382.1189 | 388571.0242 | 40.3244 | 174432.9273 | 557054.2351 | 48991.4095 | 9382.1189 | -388530.6998 | 382621.3078 | 459569.1646 | 188225.3025 | 47.5705 | 0.00010827 | 0.33903 | 0.6649 | 0.20394 | 2.8852 | 3.1141 | 0.21943 | 0.5306 | 2.3879e-10 | 2.2671
189.984 | 24.2078 | 83.7609 | 11.142 | 12.633 | 2.2372 | 2000.0001 | 0.06009 | 0 | 0.06009 | 0 | 5466.5096 | 15.2003 | 0 | 4081.5061 | 4081.5061 | 270327.619 | 77246.3184 | 169875.3548 | -290721.0417 | -46241.5217 | -110080.1601 | 49607.4816 | 9491.3822 | 392417.3882 | 40.8147 | 175854.7345 | 562988.6232 | 49607.4816 | 9491.3822 | -392376.5735 | 387133.8888 | 464283.8545 | 190096.4037 | 48.3655 | 0.00010827 | 0.33974 | 0.66541 | 0.20349 | 2.8859 | 3.1144 | 0.21897 | 0.53039 | 2.3868e-10 | 2.2936
190.4571 | 24.5339 | 83.7613 | 11.0052 | 12.7871 | 2.2568 | 2000.0001 | 0.060883 | 0 | 0.060883 | 0 | 5523.7359 | 15.2003 | 0 | 4138.7324 | 4138.7324 | 275120.9608 | 77879.9944 | 172314.6272 | -292277.5843 | -46284.1896 | -110357.1805 | 50334.861 | 9619.9739 | 396908.0375 | 41.387 | 177514.2988 | 569905.5025 | 50334.861 | 9619.9739 | -396866.6505 | 392391.2037 | 469785.8494 | 192281.0098 | 49.2959 | 0.00010827 | 0.34056 | 0.666 | 0.20296 | 2.8866 | 3.1146 | 0.21844 | 0.53015 | 2.3856e-10 | 2.3245
190.9301 | 24.8633 | 83.7617 | 10.871 | 12.9393 | 2.2757 | 2000.0001 | 0.061681 | 0 | 0.061681 | 0 | 5581.7147 | 15.2003 | 0 | 4196.7113 | 4196.7113 | 279977.3563 | 78514.1489 | 174784.1681 | -293854.5691 | -46335.2724 | -110639.6495 | 51080.6836 | 9751.3722 | 401458.8912 | 41.9667 | 179195.6852 | 576902.7592 | 51080.6836 | 9751.3722 | -401416.9245 | 397707.074 | 475359.0135 | 194494.9975 | 50.2414 | 0.00010827 | 0.34138 | 0.66658 | 0.20244 | 2.8874 | 3.1148 | 0.21792 | 0.52989 | 2.3844e-10 | 2.3557
191.4032 | 25.1962 | 83.7622 | 10.7394 | 13.0895 | 2.2941 | 2000.0001 | 0.062488 | 0 | 0.062488 | 0 | 5640.4528 | 15.2003 | 0 | 4255.4493 | 4255.4493 | 284897.3703 | 79148.8005 | 177284.2702 | -295452.1789 | -46394.831 | -110927.5942 | 51845.1519 | 9885.5885 | 406070.5698 | 42.5541 | 180899.0889 | 583981.1865 | 51845.1519 | 9885.5885 | -406028.0157 | 403082.0976 | 481004.0825 | 196738.671 | 51.202 | 0.00010827 | 0.34219 | 0.66716 | 0.20193 | 2.8881 | 3.1149 | 0.2174 | 0.52961 | 2.3832e-10 | 2.3873
191.8762 | 25.5325 | 83.7626 | 10.6103 | 13.2377 | 2.312 | 2000.0001 | 0.063313 | 0 | 0.063313 | 0 | 5699.9628 | 15.2003 | 0 | 4314.9594 | 4314.9594 | 289882.0708 | 79784.036 | 179815.4833 | -297070.7608 | -46462.9295 | -111221.0701 | 52628.545 | 10022.647 | 410743.6991 | 43.1492 | 182624.8797 | 591141.6794 | 52628.545 | 10022.647 | -410700.5499 | 408516.7997 | 486721.8011 | 199012.3374 | 52.178 | 0.00010827 | 0.34299 | 0.66773 | 0.20141 | 2.8888 | 3.1151 | 0.21689 | 0.52932 | 2.3821e-10 | 2.4191
191.8778 | 25.5336 | 83.7626 | 10.6099 | 13.2381 | 2.312 | 2000.0001 | 0.063287 | 0 | 0.063287 | 0 | 5700.1642 | 15.2003 | 0 | 4315.1607 | 4315.1607 | 289898.934 | 79786.1721 | 179824.0435 | -297076.2364 | -46463.1729 | -111222.0659 | 52631.2101 | 10023.1125 | 410759.5126 | 43.1512 | 182630.718 | 591165.8889 | 52631.2101 | 10023.1125 | -410716.3614 | 408535.1708 | 486741.145 | 199020.0315 | 52.1814 | 0.00010827 | 0.34299 | 0.66773 | 0.20141 | 2.8888 | 3.1151 | 0.21689 | 0.52932 | 2.3821e-10 | 2.4192
191.8794 | 25.5348 | 83.7626 | 10.6095 | 13.2386 | 2.3121 | 2000.0001 | 0.06329 | 0 | 0.06329 | 0 | 5700.3654 | 15.2003 | 0 | 4315.362 | 4315.362 | 289915.7943 | 79788.3076 | 179832.6021 | -297081.7111 | -46463.4162 | -111223.0614 | 52633.8748 | 10023.5779 | 410775.3268 | 43.1533 | 182636.5553 | 591190.0986 | 52633.8748 | 10023.5779 | -410732.1735 | 408553.5432 | 486760.4898 | 199027.7259 | 52.1847 | 0.00010827 | 0.34299 | 0.66773 | 0.20141 | 2.8888 | 3.1151 | 0.21689 | 0.52932 | 2.3821e-10 | 2.4193
191.881 | 25.5359 | 83.7626 | 10.609 | 13.2391 | 2.3122 | 2000.0001 | 0.063293 | 0 | 0.063293 | 0 | 5700.5667 | 15.2003 | 0 | 4315.5633 | 4315.5633 | 289932.6553 | 79790.4432 | 179841.1611 | -297087.1859 | -46463.6597 | -111224.0571 | 52636.5397 | 10024.0433 | 410791.1416 | 43.1553 | 182642.3929 | 591214.3092 | 52636.5397 | 10024.0433 | -410747.9864 | 408571.9163 | 486779.8354 | 199035.4206 | 52.188 | 0.00010827 | 0.343 | 0.66773 | 0.20141 | 2.8888 | 3.1151 | 0.21689 | 0.52932 | 2.3821e-10 | 2.4194
191.8826 | 25.5371 | 83.7626 | 10.6086 | 13.2396 | 2.3122 | 2000.0001 | 0.063296 | 0 | 0.063296 | 0 | 5700.768 | 15.2003 | 0 | 4315.7646 | 4315.7646 | 289949.517 | 79792.5788 | 179849.7205 | -297092.661 | -46463.9033 | -111225.0528 | 52639.2048 | 10024.5087 | 410806.9572 | 43.1573 | 182648.2307 | 591238.5208 | 52639.2048 | 10024.5087 | -410763.7999 | 408590.2901 | 486799.1819 | 199043.1157 | 52.1913 | 0.00010827 | 0.343 | 0.66773 | 0.20141 | 2.8889 | 3.1151 | 0.21689 | 0.52932 | 2.3821e-10 | 2.4196
191.8842 | 25.5382 | 83.7626 | 10.6082 | 13.2401 | 2.3123 | 2000.0001 | 0.063298 | 0 | 0.063298 | 0 | 5700.9694 | 15.2003 | 0 | 4315.9659 | 4315.9659 | 289966.3795 | 79794.7144 | 179858.2802 | -297098.1364 | -46464.1469 | -111226.0485 | 52641.8702 | 10024.9742 | 410822.7735 | 43.1593 | 182654.0688 | 591262.7333 | 52641.8702 | 10024.9742 | -410779.6142 | 408608.6645 | 486818.5292 | 199050.8111 | 52.1946 | 0.00010827 | 0.343 | 0.66774 | 0.2014 | 2.8889 | 3.1151 | 0.21689 | 0.52931 | 2.3821e-10 | 2.4197
191.8873 | 25.5405 | 83.7626 | 10.6073 | 13.2411 | 2.3124 | 2000.0001 | 0.063304 | 0 | 0.063304 | 0 | 5701.372 | 15.2003 | 0 | 4316.3685 | 4316.3685 | 290000.1066 | 79798.9857 | 179875.4007 | -297109.0878 | -46464.6345 | -111228.0402 | 52647.2015 | 10025.9053 | 410854.4081 | 43.1633 | 182665.7457 | 591311.1611 | 52647.2015 | 10025.9053 | -410811.2448 | 408645.4155 | 486857.2263 | 199066.203 | 52.2012 | 0.00010827 | 0.34301 | 0.66774 | 0.2014 | 2.8889 | 3.1151 | 0.21688 | 0.52931 | 2.382e-10 | 2.4199
191.8905 | 25.5427 | 83.7626 | 10.6065 | 13.2421 | 2.3125 | 2000.0001 | 0.06331 | 0 | 0.06331 | 0 | 5701.7747 | 15.2003 | 0 | 4316.7712 | 4316.7712 | 290033.8367 | 79803.2569 | 179892.5225 | -297120.0402 | -46465.1225 | -111230.0322 | 52652.5338 | 10026.8365 | 410886.0456 | 43.1673 | 182677.4236 | 591359.5927 | 52652.5338 | 10026.8365 | -410842.8782 | 408682.1691 | 486895.9266 | 199081.5962 | 52.2078 | 0.00010827 | 0.34301 | 0.66774 | 0.2014 | 2.8889 | 3.1151 | 0.21688 | 0.52931 | 2.382e-10 | 2.4201
191.8937 | 25.545 | 83.7626 | 10.6056 | 13.2431 | 2.3126 | 2000.0001 | 0.063315 | 0 | 0.063315 | 0 | 5702.1774 | 15.2003 | 0 | 4317.1739 | 4317.1739 | 290067.5698 | 79807.5282 | 179909.6459 | -297130.9936 | -46465.6109 | -111232.0244 | 52657.8669 | 10027.7678 | 410917.6858 | 43.1714 | 182689.1025 | 591408.028 | 52657.8669 | 10027.7678 | -410874.5145 | 408718.9255 | 486934.6303 | 199096.9908 | 52.2145 | 0.00010827 | 0.34302 | 0.66775 | 0.20139 | 2.8889 | 3.1151 | 0.21688 | 0.52931 | 2.382e-10 | 2.4203
191.9255 | 25.5678 | 83.7626 | 10.597 | 13.253 | 2.3138 | 2000.0001 | 0.063371 | 0 | 0.063371 | 0 | 5706.2066 | 15.2003 | 0 | 4321.2031 | 4321.2031 | 290405.0647 | 79850.2428 | 180080.9582 | -297240.5804 | -46470.5162 | -111251.9604 | 52711.2457 | 10037.0882 | 411234.2429 | 43.2117 | 182805.9489 | 591892.5879 | 52711.2457 | 10037.0882 | -411191.0313 | 409086.639 | 487321.85 | 199251.0124 | 52.2807 | 0.00010827 | 0.34307 | 0.66779 | 0.20136 | 2.8889 | 3.1151 | 0.21684 | 0.52929 | 2.382e-10 | 2.4225
191.9573 | 25.5905 | 83.7626 | 10.5884 | 13.2629 | 2.315 | 2000.0001 | 0.063426 | 0 | 0.063426 | 0 | 5710.2393 | 15.2003 | 0 | 4325.2359 | 4325.2359 | 290742.8567 | 79892.9604 | 180252.4136 | -297350.2636 | -46475.4604 | -111271.9217 | 52764.7114 | 10046.4215 | 411551.0809 | 43.252 | 182922.8981 | 592377.5232 | 52764.7114 | 10046.4215 | -411507.8289 | 409454.6251 | 487709.4017 | 199405.171 | 52.347 | 0.00010827 | 0.34313 | 0.66782 | 0.20133 | 2.889 | 3.1151 | 0.21681 | 0.52927 | 2.3819e-10 | 2.4246
191.9891 | 25.6133 | 83.7626 | 10.5799 | 13.2727 | 2.3162 | 2000.0001 | 0.063482 | 0 | 0.063482 | 0 | 5714.2756 | 15.2003 | 0 | 4329.2721 | 4329.2721 | 291080.9429 | 79935.6807 | 180424.0106 | -297460.0423 | -46480.4435 | -111291.908 | 52818.2635 | 10055.7677 | 411868.2 | 43.2924 | 183039.9492 | 592862.8335 | 52818.2635 | 10055.7677 | -411824.9077 | 409822.8843 | 488097.2858 | 199559.4668 | 52.4133 | 0.00010827 | 0.34318 | 0.66786 | 0.20129 | 2.889 | 3.1151 | 0.21677 | 0.52925 | 2.3818e-10 | 2.4268
192.3072 | 25.8419 | 83.7628 | 10.495 | 13.3709 | 2.3277 | 2000.0001 | 0.064047 | 0 | 0.064047 | 0 | 5754.8354 | 15.2003 | 0 | 4369.8319 | 4369.8319 | 294478.343 | 80363.0697 | 182147.9512 | -298563.1943 | -46532.4209 | -111493.1706 | 53358.6041 | 10149.9467 | 415054.9111 | 43.6979 | 184216.1841 | 597736.695 | 53358.6041 | 10149.9467 | -415011.2131 | 413520.5108 | 491994.4778 | 201110.0007 | 52.5219 | 0.00011236 | 0.34372 | 0.66824 | 0.20095 | 2.8895 | 3.1152 | 0.21644 | 0.52905 | 2.381e-10 | 2.4484
192.6252 | 26.0721 | 83.763 | 10.4112 | 13.4682 | 2.3391 | 2000.0001 | 0.064606 | 0 | 0.064606 | 0 | 5795.7527 | 15.2003 | 0 | 4410.7492 | 4410.7492 | 297905.6901 | 80790.7749 | 183886.3228 | -299676.06 | -46588.3063 | -111696.9679 | 53907.7047 | 10245.4246 | 418269.9472 | 44.1071 | 185402.7845 | 602648.4007 | 53907.7047 | 10245.4246 | -418225.8401 | 417245.6161 | 495925.1631 | 202674.3607 | 52.5219 | 0.00011743 | 0.34425 | 0.66862 | 0.20061 | 2.8899 | 3.1153 | 0.2161 | 0.52883 | 2.3803e-10 | 2.4702
192.9433 | 26.3039 | 83.7632 | 10.3287 | 13.5645 | 2.3502 | 2000.0001 | 0.065168 | 0 | 0.065168 | 0 | 5837.0264 | 15.2003 | 0 | 4452.0229 | 4452.0229 | 301362.906 | 81218.7748 | 185639.0888 | -300798.6128 | -46648.1104 | -111903.2915 | 54465.5836 | 10342.1968 | 421513.5037 | 44.5199 | 186599.723 | 607598.1617 | 54465.5836 | 10342.1968 | -421468.9838 | 420998.4386 | 499889.5762 | 204252.6424 | 52.5219 | 0.00012273 | 0.34478 | 0.66899 | 0.20027 | 2.8904 | 3.1154 | 0.21577 | 0.52862 | 2.3795e-10 | 2.4922
193.3311 | 26.5887 | 83.7634 | 10.2296 | 13.6807 | 2.3633 | 2000.0001 | 0.065862 | 0 | 0.065862 | 0 | 5887.8403 | 15.2003 | 0 | 4502.8369 | 4502.8369 | 305619.2491 | 81741.0855 | 187795.9948 | -302180.6254 | -46726.3567 | -112158.3074 | 55157.8158 | 10461.9534 | 425507.3888 | 45.028 | 188073.3269 | 613685.5104 | 55157.8158 | 10461.9534 | -425462.3608 | 425612.1834 | 504769.5371 | 206196.0873 | 52.5219 | 0.0001295 | 0.34542 | 0.66945 | 0.19987 | 2.8909 | 3.1155 | 0.21537 | 0.52835 | 2.3786e-10 | 2.5192
193.7189 | 26.8759 | 83.7637 | 10.1323 | 13.7954 | 2.3761 | 2000.0001 | 0.066559 | 0 | 0.066559 | 0 | 5939.1937 | 15.2003 | 0 | 4554.1902 | 4554.1902 | 309920.7934 | 82263.8988 | 189974.7164 | -303577.297 | -46810.4762 | -112417.1141 | 55863.325 | 10583.6473 | 429544.3291 | 45.5415 | 189562.5755 | 619830.3349 | 55863.325 | 10583.6473 | -429498.7876 | 430267.7595 | 509700.4285 | 208160.5503 | 52.5219 | 0.00013662 | 0.34605 | 0.6699 | 0.19946 | 2.8914 | 3.1155 | 0.21498 | 0.52807 | 2.3777e-10 | 2.5464
194.1067 | 27.1656 | 83.764 | 10.0367 | 13.9087 | 2.3885 | 2000.0001 | 0.067262 | 0 | 0.067262 | 0 | 5991.0903 | 15.2003 | 0 | 4606.0868 | 4606.0868 | 314267.8504 | 82787.2375 | 192175.419 | -304988.7283 | -46900.4902 | -112679.7226 | 56582.2134 | 10707.2813 | 433624.6866 | 46.0605 | 191067.5764 | 626033.1143 | 56582.2134 | 10707.2813 | -433578.6261 | 434965.5379 | 514682.6877 | 210146.2086 | 52.5219 | 0.00014412 | 0.34668 | 0.67034 | 0.19906 | 2.8918 | 3.1156 | 0.21459 | 0.52778 | 2.3769e-10 | 2.5738
194.6599 | 27.583 | 83.7643 | 9.9034 | 14.0678 | 2.4055 | 2000.0001 | 0.068282 | 0 | 0.068282 | 0 | 6066.0771 | 15.2003 | 0 | 4681.0737 | 4681.0737 | 320549.059 | 83534.8251 | 195353.471 | -307028.1211 | -47039.153 | -113060.978 | 57631.1918 | 10887.0288 | 439521.4676 | 46.8104 | 193242.1946 | 634983.1438 | 57631.1918 | 10887.0288 | -439474.6573 | 441740.9492 | 521880.0069 | 213015.9268 | 52.5219 | 0.0001555 | 0.34756 | 0.67097 | 0.1985 | 2.8925 | 3.1157 | 0.21404 | 0.52736 | 2.3757e-10 | 2.6134
195.2131 | 28.0055 | 83.7648 | 9.7737 | 14.2239 | 2.4217 | 2000.0001 | 0.069309 | 0 | 0.069309 | 0 | 6142.1962 | 15.2003 | 0 | 4757.1927 | 4757.1927 | 326925.1388 | 84283.6927 | 198577.4363 | -309098.2762 | -47189.9175 | -113450.0623 | 58708.0063 | 11070.7561 | 445508.4202 | 47.5715 | 195449.6475 | 644053.6544 | 58708.0063 | 11070.7561 | -445460.8486 | 448604.0069 | 529184.064 | 215929.668 | 52.5219 | 0.00016774 | 0.34843 | 0.67158 | 0.19794 | 2.8931 | 3.1157 | 0.21351 | 0.52692 | 2.3745e-10 | 2.6534
195.7663 | 28.433 | 83.7652 | 9.6476 | 14.3771 | 2.4372 | 2000.0001 | 0.070349 | 0 | 0.070349 | 0 | 6219.4585 | 15.2003 | 0 | 4834.455 | 4834.455 | 333397.0082 | 85033.9245 | 201847.8074 | -311199.4904 | -47352.8287 | -113847.0029 | 59812.9405 | 11258.4681 | 451586.6291 | 48.3442 | 197690.2527 | 653246.1065 | 59812.9405 | 11258.4681 | -451538.285 | 455555.8538 | 536596.18 | 218887.9633 | 52.5219 | 0.0001809 | 0.34929 | 0.67219 | 0.1974 | 2.8937 | 3.1157 | 0.21298 | 0.52646 | 2.3733e-10 | 2.6939
196.3196 | 28.8657 | 83.7655 | 9.525 | 14.5273 | 2.4519 | 2000.0001 | 0.071401 | 0 | 0.071401 | 0 | 6297.8783 | 15.2003 | 0 | 4912.8748 | 4912.8748 | 339965.8718 | 85785.6457 | 205165.2237 | -313332.1561 | -47527.9317 | -114251.8437 | 60946.3216 | 11450.1766 | 457757.1933 | 49.1284 | 199964.4277 | 662562.0341 | 60946.3216 | 11450.1766 | -457708.065 | 462597.6064 | 544117.6961 | 221891.3507 | 52.5219 | 0.00019504 | 0.35013 | 0.67278 | 0.19686 | 2.8943 | 3.1157 | 0.21247 | 0.526 | 2.3722e-10 | 2.7349
197.3196 | 29.6612 | 83.7663 | 9.3125 | 14.7909 | 2.4766 | 2000.0001 | 0.073351 | 0 | 0.073351 | 0 | 6442.631 | 15.2003 | 0 | 5057.6275 | 5057.6275 | 352091.2153 | 87148.8263 | 211283.975 | -317268.6957 | -47875.547 | -115003.8911 | 63068.5217 | 11806.9143 | 469149.3211 | 50.5759 | 204162.2567 | 679720.4263 | 63068.5217 | 11806.9143 | -469098.7452 | 475558.1696 | 557995.9275 | 227436.586 | 52.5219 | 0.00021654 | 0.35161 | 0.67383 | 0.19592 | 2.8952 | 3.1156 | 0.21158 | 0.52512 | 2.3703e-10 | 2.8103
197.321 | 29.6624 | 83.7663 | 9.3122 | 14.7913 | 2.4767 | 2000.0001 | 0.073325 | 0 | 0.073325 | 0 | 6442.8421 | 15.2003 | 0 | 5057.8387 | 5057.8387 | 352108.9014 | 87150.7925 | 211292.8956 | -317274.4375 | -47876.0762 | -115004.9923 | 63071.6447 | 11807.4372 | 469165.9423 | 50.578 | 204168.3797 | 679745.4229 | 63071.6447 | 11807.4372 | -469115.3643 | 475577.0432 | 558016.1687 | 227444.6768 | 52.5219 | 0.00021654 | 0.35161 | 0.67383 | 0.19592 | 2.8952 | 3.1156 | 0.21158 | 0.52512 | 2.3703e-10 | 2.8104
197.3224 | 29.6635 | 83.7663 | 9.3119 | 14.7917 | 2.4767 | 2000.0001 | 0.073328 | 0 | 0.073328 | 0 | 6443.0533 | 15.2003 | 0 | 5058.0498 | 5058.0498 | 352126.5849 | 87152.7583 | 211301.8148 | -317280.1784 | -47876.6053 | -115006.0934 | 63074.7672 | 11807.96 | 469182.5641 | 50.5801 | 204174.5017 | 679770.4199 | 63074.7672 | 11807.96 | -469131.984 | 475595.9182 | 558036.4106 | 227452.768 | 52.5219 | 0.00021654 | 0.35161 | 0.67383 | 0.19591 | 2.8952 | 3.1156 | 0.21158 | 0.52512 | 2.3703e-10 | 2.8105
197.3239 | 29.6647 | 83.7663 | 9.3116 | 14.792 | 2.4767 | 2000.0001 | 0.073331 | 0 | 0.073331 | 0 | 6443.2644 | 15.2003 | 0 | 5058.2609 | 5058.2609 | 352144.2689 | 87154.7241 | 211310.7342 | -317285.9195 | -47877.1346 | -115007.1945 | 63077.89 | 11808.4829 | 469199.1866 | 50.5822 | 204180.624 | 679795.4177 | 63077.89 | 11808.4829 | -469148.6044 | 475614.7938 | 558056.6532 | 227460.8595 | 52.5219 | 0.00021654 | 0.35161 | 0.67383 | 0.19591 | 2.8952 | 3.1156 | 0.21158 | 0.52512 | 2.3703e-10 | 2.8106
197.3253 | 29.6658 | 83.7663 | 9.3113 | 14.7924 | 2.4768 | 2000.0001 | 0.073334 | 0 | 0.073334 | 0 | 6443.4755 | 15.2003 | 0 | 5058.472 | 5058.472 | 352161.9537 | 87156.6899 | 211319.6541 | -317291.6608 | -47877.664 | -115008.2957 | 63081.0129 | 11809.0058 | 469215.8097 | 50.5843 | 204186.7465 | 679820.4164 | 63081.0129 | 11809.0058 | -469165.2254 | 475633.67 | 558076.8967 | 227468.9513 | 52.5219 | 0.00021654 | 0.35161 | 0.67384 | 0.19591 | 2.8952 | 3.1156 | 0.21157 | 0.52512 | 2.3703e-10 | 2.8107
197.3268 | 29.667 | 83.7663 | 9.311 | 14.7928 | 2.4768 | 2000.0001 | 0.073337 | 0 | 0.073337 | 0 | 6443.6866 | 15.2003 | 0 | 5058.6831 | 5058.6831 | 352179.6392 | 87158.6558 | 211328.5742 | -317297.4024 | -47878.1934 | -115009.3969 | 63084.136 | 11809.5287 | 469232.4335 | 50.5864 | 204192.8692 | 679845.416 | 63084.136 | 11809.5287 | -469181.8471 | 475652.5468 | 558097.1409 | 227477.0435 | 52.5219 | 0.00021654 | 0.35162 | 0.67384 | 0.19591 | 2.8952 | 3.1156 | 0.21157 | 0.52512 | 2.3703e-10 | 2.8109
197.3296 | 29.6693 | 83.7663 | 9.3104 | 14.7935 | 2.4769 | 2000.0001 | 0.073342 | 0 | 0.073342 | 0 | 6444.1089 | 15.2003 | 0 | 5059.1054 | 5059.1054 | 352215.0122 | 87162.5875 | 211346.4155 | -317308.8861 | -47879.2525 | -115011.5995 | 63090.3829 | 11810.5747 | 469265.683 | 50.5907 | 204205.1154 | 679895.4178 | 63090.3829 | 11810.5747 | -469215.0923 | 475690.3024 | 558137.6316 | 227493.2287 | 52.5219 | 0.00021654 | 0.35162 | 0.67384 | 0.19591 | 2.8952 | 3.1156 | 0.21157 | 0.52511 | 2.3703e-10 | 2.8111
197.3325 | 29.6716 | 83.7663 | 9.3098 | 14.7943 | 2.4769 | 2000.0001 | 0.073348 | 0 | 0.073348 | 0 | 6444.5312 | 15.2003 | 0 | 5059.5277 | 5059.5277 | 352250.3879 | 87166.5193 | 211364.2581 | -317320.3708 | -47880.312 | -115013.8024 | 63096.6306 | 11811.6207 | 469298.9351 | 50.5949 | 204217.3625 | 679945.423 | 63096.6306 | 11811.6207 | -469248.3402 | 475728.0605 | 558178.1254 | 227509.4152 | 52.5219 | 0.00021654 | 0.35162 | 0.67384 | 0.19591 | 2.8952 | 3.1156 | 0.21157 | 0.52511 | 2.3703e-10 | 2.8113
197.3354 | 29.6739 | 83.7663 | 9.3092 | 14.795 | 2.477 | 2000.0001 | 0.073354 | 0 | 0.073354 | 0 | 6444.9536 | 15.2003 | 0 | 5059.9501 | 5059.9501 | 352285.7663 | 87170.4511 | 211382.1021 | -317331.8563 | -47881.3717 | -115016.0055 | 63102.8791 | 11812.6668 | 469332.1897 | 50.5991 | 204229.6105 | 679995.4316 | 63102.8791 | 11812.6668 | -469281.5906 | 475765.8211 | 558218.6223 | 227525.6029 | 52.5219 | 0.00021654 | 0.35163 | 0.67385 | 0.1959 | 2.8952 | 3.1156 | 0.21157 | 0.52511 | 2.3703e-10 | 2.8115
197.3642 | 29.6971 | 83.7663 | 9.3032 | 14.8025 | 2.4777 | 2000.0001 | 0.073411 | 0 | 0.073411 | 0 | 6449.1788 | 15.2003 | 0 | 5064.1754 | 5064.1754 | 352639.7021 | 87209.7724 | 211560.6154 | -317446.7608 | -47891.9879 | -115038.0482 | 63165.4079 | 11823.1343 | 469664.8787 | 50.6414 | 204352.1436 | 680495.7093 | 63165.4079 | 11823.1343 | -469614.2373 | 476143.5658 | 558623.7596 | 227687.5498 | 52.5219 | 0.00021654 | 0.35167 | 0.67388 | 0.19588 | 2.8952 | 3.1156 | 0.21154 | 0.52508 | 2.3702e-10 | 2.8137
197.393 | 29.7203 | 83.7663 | 9.2973 | 14.8099 | 2.4784 | 2000.0001 | 0.073467 | 0 | 0.073467 | 0 | 6453.4074 | 15.2003 | 0 | 5068.4039 | 5068.4039 | 352993.912 | 87249.0991 | 211739.2622 | -317561.7543 | -47902.6375 | -115060.1127 | 63228.0166 | 11833.6128 | 469997.8265 | 50.6837 | 204474.7716 | 680996.3342 | 63228.0166 | 11833.6128 | -469947.1429 | 476521.5626 | 559029.2041 | 227849.6231 | 52.5219 | 0.00021654 | 0.35171 | 0.67391 | 0.19585 | 2.8952 | 3.1156 | 0.21152 | 0.52506 | 2.3702e-10 | 2.8159
197.4218 | 29.7435 | 83.7663 | 9.2914 | 14.8173 | 2.479 | 2000.0001 | 0.073524 | 0 | 0.073524 | 0 | 6457.6392 | 15.2003 | 0 | 5072.6357 | 5072.6357 | 353348.3947 | 87288.4309 | 211918.0418 | -317676.8363 | -47913.3203 | -115082.199 | 63290.7049 | 11844.1022 | 470331.0335 | 50.726 | 204597.4939 | 681497.306 | 63290.7049 | 11844.1022 | -470280.3075 | 476899.8121 | 559434.9558 | 228011.8229 | 52.5219 | 0.00021654 | 0.35175 | 0.67394 | 0.19582 | 2.8953 | 3.1156 | 0.21149 | 0.52503 | 2.3701e-10 | 2.8181
197.7097 | 29.9763 | 83.7664 | 9.2326 | 14.8912 | 2.4856 | 2000.0001 | 0.074099 | 0 | 0.074099 | 0 | 6500.1389 | 15.2003 | 0 | 5115.1355 | 5115.1355 | 356908.4423 | 87682.0587 | 213713.2526 | -318832.5957 | -48021.9862 | -115304.271 | 63922.0131 | 11949.6014 | 473677.4016 | 51.151 | 205829.9865 | 686526.21 | 63922.0131 | 11949.6014 | -473626.2506 | 480696.2236 | 563509.433 | 229640.8028 | 52.5219 | 0.00021654 | 0.35217 | 0.67423 | 0.19556 | 2.8955 | 3.1156 | 0.21124 | 0.52477 | 2.3696e-10 | 2.8402
197.9976 | 30.2105 | 83.7665 | 9.1748 | 14.9642 | 2.492 | 2000.0001 | 0.07467 | 0 | 0.07467 | 0 | 6542.9685 | 15.2003 | 0 | 5157.965 | 5157.965 | 360496.1211 | 88076.2461 | 215521.9264 | -319997.3206 | -48133.9906 | -115528.5351 | 64561.3645 | 12056.1978 | 477049.8573 | 51.5793 | 207072.0437 | 691590.1032 | 64561.3645 | 12056.1978 | -476998.278 | 484518.0595 | 567614.858 | 231282.5208 | 52.5219 | 0.00021654 | 0.35258 | 0.67452 | 0.1953 | 2.8957 | 3.1155 | 0.211 | 0.52451 | 2.3691e-10 | 2.8623
198.2855 | 30.4462 | 83.7666 | 9.118 | 15.0363 | 2.4982 | 2000.0001 | 0.075244 | 0 | 0.075244 | 0 | 6586.1279 | 15.2003 | 0 | 5201.1245 | 5201.1245 | 364111.4378 | 88470.9959 | 217344.0717 | -321171.0126 | -48249.3314 | -115754.9861 | 65208.7726 | 12163.8872 | 480448.5644 | 52.0109 | 208323.6678 | 696689.1943 | 65208.7726 | 12163.8872 | -480396.5536 | 488365.5265 | 571751.4331 | 232937.0571 | 52.5219 | 0.00021654 | 0.35298 | 0.6748 | 0.19504 | 2.8959 | 3.1155 | 0.21075 | 0.52425 | 2.3685e-10 | 2.8847
198.6522 | 30.7486 | 83.7667 | 9.047 | 15.127 | 2.5059 | 2000.0001 | 0.075984 | 0 | 0.075984 | 0 | 6641.5882 | 15.2003 | 0 | 5256.5847 | 5256.5847 | 368757.153 | 88974.7024 | 219684.8906 | -322679.2096 | -48401.0952 | -116046.629 | 66045.2175 | 12302.6527 | 484816.2551 | 52.5655 | 209932.0142 | 703235.9827 | 66045.2175 | 12302.6527 | -484763.6897 | 493303.9685 | 577066.2059 | 235063.3641 | 52.5219 | 0.00021654 | 0.35349 | 0.67516 | 0.19471 | 2.8962 | 3.1154 | 0.21045 | 0.52391 | 2.3679e-10 | 2.9133
199.0189 | 31.0534 | 83.7668 | 8.9774 | 15.2164 | 2.5132 | 2000.0001 | 0.076728 | 0 | 0.076728 | 0 | 6697.5925 | 15.2003 | 0 | 5312.589 | 5312.589 | 373448.4531 | 89479.4143 | 222047.9612 | -324202.196 | -48558.2843 | -116341.8464 | 66894.9095 | 12443.1975 | 489227.1558 | 53.1255 | 211556.1396 | 709840.7772 | 66894.9095 | 12443.1975 | -489174.0303 | 498284.6376 | 582432.2818 | 237210.7701 | 52.5219 | 0.00021654 | 0.35399 | 0.67552 | 0.19439 | 2.8965 | 3.1153 | 0.21016 | 0.52356 | 2.3673e-10 | 2.9422
199.3856 | 31.3607 | 83.7669 | 8.9094 | 15.3043 | 2.5202 | 2000.0001 | 0.077478 | 0 | 0.077478 | 0 | 6754.1447 | 15.2003 | 0 | 5369.1413 | 5369.1413 | 378185.6581 | 89985.1749 | 224433.4566 | -325740.0755 | -48720.9005 | -116640.6468 | 67757.9281 | 12585.5216 | 493681.6139 | 53.691 | 213196.1548 | 716504.0712 | 67757.9281 | 12585.5216 | -493627.9229 | 503307.9164 | 587850.0912 | 239379.4451 | 52.5219 | 0.00021654 | 0.35448 | 0.67587 | 0.19408 | 2.8967 | 3.1152 | 0.20986 | 0.52322 | 2.3667e-10 | 2.9713
199.9454 | 31.8345 | 83.7671 | 8.8085 | 15.436 | 2.5303 | 2000.0001 | 0.07864 | 0 | 0.07864 | 0 | 6841.5314 | 15.2003 | 0 | 5456.5279 | 5456.5279 | 385505.7779 | 90759.2941 | 228118.3161 | -328116.4499 | -48979.5819 | -117103.6608 | 69101.1163 | 12806.1944 | 500565.3465 | 54.5649 | 215730.3673 | 726788.4058 | 69101.1163 | 12806.1944 | -500510.7816 | 511058.0385 | 596220.1676 | 242730.9466 | 52.5219 | 0.00021654 | 0.35521 | 0.67639 | 0.19361 | 2.897 | 3.1151 | 0.20943 | 0.52268 | 2.3658e-10 | 3.0162
200.5051 | 32.3141 | 83.7674 | 8.711 | 15.5644 | 2.5396 | 2000.0001 | 0.079812 | 0 | 0.079812 | 0 | 6930.2243 | 15.2003 | 0 | 5545.2209 | 5545.2209 | 392935.3437 | 91536.1877 | 231856.7487 | -330528.329 | -49250.928 | -117575.1074 | 70475.9155 | 13031.0292 | 507552.6333 | 55.4518 | 218302.4631 | 737212.0839 | 70475.9155 | 13031.0292 | -507497.1815 | 518909.6208 | 604713.3459 | 246133.0133 | 52.5219 | 0.00021654 | 0.35592 | 0.6769 | 0.19315 | 2.8974 | 3.1149 | 0.20901 | 0.52214 | 2.3649e-10 | 3.0617
201.0649 | 32.7997 | 83.7676 | 8.6169 | 15.6897 | 2.5483 | 2000.0001 | 0.080999 | 0 | 0.080999 | 0 | 7020.2379 | 15.2003 | 0 | 5635.2344 | 5635.2344 | 400475.5507 | 92316.0288 | 235649.4003 | -332976.0997 | -49534.9343 | -118055.0174 | 71882.6017 | 13260.0255 | 514644.7564 | 56.352 | 220912.8559 | 747776.9521 | 71882.6017 | 13260.0255 | -514588.4044 | 526864.0962 | 613331.2191 | 249586.271 | 52.5219 | 0.00021654 | 0.35662 | 0.67739 | 0.1927 | 2.8976 | 3.1147 | 0.20861 | 0.5216 | 2.3641e-10 | 3.1077
201.6246 | 33.2914 | 83.7678 | 8.5262 | 15.8118 | 2.5564 | 2000.0001 | 0.082202 | 0 | 0.082202 | 0 | 7111.5891 | 15.2003 | 0 | 5726.5857 | 5726.5857 | 408127.8324 | 93099.0204 | 239497.038 | -335460.2295 | -49831.6001 | -118543.437 | 73321.49 | 13493.1893 | 521843.0167 | 57.2655 | 223562.0423 | 758484.9234 | 73321.49 | 13493.1893 | -521785.7512 | 534922.881 | 622075.4057 | 253091.3547 | 52.5219 | 0.00021654 | 0.35729 | 0.67787 | 0.19227 | 2.8979 | 3.1146 | 0.20822 | 0.52105 | 2.3633e-10 | 3.1542
202.6246 | 34.1849 | 83.7681 | 8.3724 | 16.0219 | 2.5691 | 2000.0001 | 0.084415 | 0 | 0.084415 | 0 | 7278.2065 | 15.2003 | 0 | 5893.203 | 5893.203 | 422085.0277 | 94506.6485 | 246511.603 | -339991.0364 | -50393.1807 | -119437.4928 | 75973.7455 | 13920.2017 | 534971.6662 | 58.9316 | 228393.946 | 777978.2642 | 75973.7455 | 13920.2017 | -534912.7345 | 549584.3182 | 638017.2414 | 259484.5138 | 52.5219 | 0.00021654 | 0.35843 | 0.67869 | 0.19153 | 2.8983 | 3.1142 | 0.20755 | 0.52007 | 2.3619e-10 | 3.2389
202.6262 | 34.1864 | 83.7681 | 8.3721 | 16.0223 | 2.5691 | 2000.0001 | 0.084384 | 0 | 0.084384 | 0 | 7278.4721 | 15.2003 | 0 | 5893.4687 | 5893.4687 | 422107.2791 | 94508.8724 | 246522.7828 | -339998.2596 | -50394.0962 | -119438.9213 | 75978.0015 | 13920.8842 | 534992.5993 | 58.9343 | 228401.6493 | 778009.309 | 75978.0015 | 13920.8842 | -534933.665 | 549607.6597 | 638042.6538 | 259494.7078 | 52.5219 | 0.00021654 | 0.35843 | 0.67869 | 0.19153 | 2.8983 | 3.1142 | 0.20755 | 0.52007 | 2.3619e-10 | 3.239
202.6278 | 34.1878 | 83.7681 | 8.3719 | 16.0226 | 2.5692 | 2000.0001 | 0.084387 | 0 | 0.084387 | 0 | 7278.7377 | 15.2003 | 0 | 5893.7342 | 5893.7342 | 422129.5267 | 94511.0959 | 246533.9608 | -340005.4816 | -50395.0116 | -119440.3496 | 75982.2568 | 13921.5665 | 535013.5334 | 58.9369 | 228409.3513 | 778040.3544 | 75982.2568 | 13921.5665 | -534954.5964 | 549631.003 | 638068.0672 | 259504.9023 | 52.5219 | 0.00021654 | 0.35843 | 0.67869 | 0.19153 | 2.8983 | 3.1142 | 0.20755 | 0.52007 | 2.3619e-10 | 3.2392
202.6294 | 34.1892 | 83.7681 | 8.3717 | 16.0229 | 2.5692 | 2000.0001 | 0.084391 | 0 | 0.084391 | 0 | 7279.0033 | 15.2003 | 0 | 5893.9998 | 5893.9998 | 422151.7753 | 94513.3194 | 246545.1393 | -340012.7039 | -50395.9271 | -119441.7779 | 75986.5124 | 13922.2489 | 535034.4682 | 58.9396 | 228417.0536 | 778071.4009 | 75986.5124 | 13922.2489 | -534975.5286 | 549654.3472 | 638093.4817 | 259515.0971 | 52.5219 | 0.00021654 | 0.35844 | 0.67869 | 0.19153 | 2.8983 | 3.1142 | 0.20755 | 0.52006 | 2.3619e-10 | 3.2393
202.6309 | 34.1906 | 83.7681 | 8.3714 | 16.0232 | 2.5692 | 2000.0001 | 0.084394 | 0 | 0.084394 | 0 | 7279.2689 | 15.2003 | 0 | 5894.2654 | 5894.2654 | 422174.0248 | 94515.543 | 246556.3182 | -340019.9265 | -50396.8427 | -119443.2063 | 75990.7683 | 13922.9312 | 535055.404 | 58.9423 | 228424.7563 | 778102.4486 | 75990.7683 | 13922.9312 | -534996.4617 | 549677.6923 | 638118.8973 | 259525.2924 | 52.5219 | 0.00021654 | 0.35844 | 0.67869 | 0.19153 | 2.8983 | 3.1142 | 0.20755 | 0.52006 | 2.3619e-10 | 3.2395
202.6325 | 34.1921 | 83.7681 | 8.3712 | 16.0236 | 2.5692 | 2000.0001 | 0.084398 | 0 | 0.084398 | 0 | 7279.5345 | 15.2003 | 0 | 5894.5311 | 5894.5311 | 422196.2753 | 94517.7666 | 246567.4976 | -340027.1494 | -50397.7584 | -119444.6347 | 75995.0244 | 13923.6137 | 535076.3406 | 58.9449 | 228432.4592 | 778133.4975 | 75995.0244 | 13923.6137 | -535017.3957 | 549701.0382 | 638144.3138 | 259535.4881 | 52.5219 | 0.00021654 | 0.35844 | 0.67869 | 0.19152 | 2.8983 | 3.1142 | 0.20755 | 0.52006 | 2.3619e-10 | 3.2396
202.6356 | 34.1949 | 83.7681 | 8.3707 | 16.0242 | 2.5692 | 2000.0001 | 0.084405 | 0 | 0.084405 | 0 | 7280.0658 | 15.2003 | 0 | 5895.0623 | 5895.0623 | 422240.7789 | 94522.2138 | 246589.8577 | -340041.5961 | -50399.5901 | -119447.4918 | 76003.5374 | 13924.9786 | 535118.2165 | 58.9502 | 228447.8661 | 778195.5987 | 76003.5374 | 13924.9786 | -535059.2662 | 549747.7326 | 638195.1501 | 259555.8809 | 52.5219 | 0.00021654 | 0.35844 | 0.6787 | 0.19152 | 2.8983 | 3.1142 | 0.20754 | 0.52006 | 2.3619e-10 | 3.2399
202.6388 | 34.1977 | 83.7681 | 8.3703 | 16.0248 | 2.5693 | 2000.0001 | 0.084412 | 0 | 0.084412 | 0 | 7280.5971 | 15.2003 | 0 | 5895.5937 | 5895.5937 | 422285.2862 | 94526.6612 | 246612.2196 | -340056.044 | -50401.4222 | -119450.3492 | 76012.0515 | 13926.3437 | 535160.0958 | 58.9555 | 228463.2743 | 778257.7047 | 76012.0515 | 13926.3437 | -535101.1403 | 549794.4304 | 638245.9904 | 259576.2752 | 52.5219 | 0.00021654 | 0.35845 | 0.6787 | 0.19152 | 2.8983 | 3.1142 | 0.20754 | 0.52006 | 2.3619e-10 | 3.2401
202.6419 | 34.2006 | 83.7681 | 8.3698 | 16.0255 | 2.5693 | 2000.0001 | 0.084419 | 0 | 0.084419 | 0 | 7281.1285 | 15.2003 | 0 | 5896.125 | 5896.125 | 422329.7972 | 94531.1087 | 246634.5833 | -340070.4931 | -50403.2547 | -119453.2069 | 76020.5666 | 13927.709 | 535201.9786 | 58.9609 | 228478.6837 | 778319.8154 | 76020.5666 | 13927.709 | -535143.0177 | 549841.1317 | 638296.8349 | 259596.6713 | 52.5219 | 0.00021654 | 0.35845 | 0.6787 | 0.19152 | 2.8983 | 3.1142 | 0.20754 | 0.52005 | 2.3619e-10 | 3.2404
202.6734 | 34.229 | 83.7681 | 8.3651 | 16.0319 | 2.5697 | 2000.0001 | 0.084489 | 0 | 0.084489 | 0 | 7286.4445 | 15.2003 | 0 | 5901.441 | 5901.441 | 422775.1104 | 94575.5904 | 246858.3206 | -340215.0501 | -50421.6017 | -119481.7986 | 76105.7756 | 13941.3685 | 535620.9978 | 59.014 | 228632.8483 | 778941.1808 | 76105.7756 | 13941.3685 | -535561.9838 | 550308.3325 | 638805.5079 | 259800.7256 | 52.5219 | 0.00021654 | 0.35849 | 0.67873 | 0.1915 | 2.8983 | 3.1142 | 0.20752 | 0.52002 | 2.3619e-10 | 3.2431
202.7049 | 34.2575 | 83.7681 | 8.3605 | 16.0384 | 2.5701 | 2000.0001 | 0.084559 | 0 | 0.084559 | 0 | 7291.7649 | 15.2003 | 0 | 5906.7615 | 5906.7615 | 423220.7928 | 94620.0841 | 247082.2397 | -340359.7269 | -50439.9888 | -119510.4178 | 76191.0895 | 13955.0413 | 536040.3647 | 59.0672 | 228787.1408 | 779563.0169 | 76191.0895 | 13955.0413 | -535981.2975 | 550775.8762 | 639314.5954 | 260004.9497 | 52.5219 | 0.00021654 | 0.35852 | 0.67875 | 0.19147 | 2.8983 | 3.1141 | 0.2075 | 0.51999 | 2.3618e-10 | 3.2458
202.7364 | 34.286 | 83.7681 | 8.3558 | 16.0448 | 2.5704 | 2000.0001 | 0.084629 | 0 | 0.084629 | 0 | 7297.0898 | 15.2003 | 0 | 5912.0863 | 5912.0863 | 423666.8433 | 94664.5898 | 247306.3399 | -340504.5233 | -50458.4159 | -119539.0643 | 76276.5082 | 13968.7274 | 536460.0796 | 59.1205 | 228941.5606 | 780185.3238 | 76276.5082 | 13968.7274 | -536400.9591 | 551243.7632 | 639824.0976 | 260209.3437 | 52.5219 | 0.00021654 | 0.35855 | 0.67878 | 0.19145 | 2.8983 | 3.1141 | 0.20748 | 0.51996 | 2.3618e-10 | 3.2485
203.0511 | 34.5721 | 83.7682 | 8.3099 | 16.1086 | 2.574 | 2000.0001 | 0.085334 | 0 | 0.085334 | 0 | 7350.5821 | 15.2003 | 0 | 5965.5786 | 5965.5786 | 428147.7933 | 95110.3292 | 249557.4119 | -341959.1226 | -50644.8884 | -119827.0449 | 77136.4944 | 14106.3202 | 540676.4399 | 59.6554 | 230492.8371 | 786434.4131 | 77136.4944 | 14106.3202 | -540616.7845 | 555941.576 | 644942.0262 | 262262.6638 | 52.5219 | 0.00021654 | 0.3589 | 0.67902 | 0.19123 | 2.8984 | 3.114 | 0.20728 | 0.51965 | 2.3614e-10 | 3.2756
203.3658 | 34.8602 | 83.7682 | 8.265 | 16.1713 | 2.5773 | 2000.0001 | 0.08604 | 0 | 0.08604 | 0 | 7404.5187 | 15.2003 | 0 | 6019.5152 | 6019.5152 | 432665.9665 | 95557.3218 | 251826.8216 | -343425.803 | -50835.3593 | -120117.7787 | 78007.0356 | 14245.2415 | 544927.8656 | 60.1948 | 232056.9995 | 792731.0014 | 78007.0356 | 14245.2415 | -544867.6709 | 560674.002 | 650101.7709 | 264333.1051 | 52.5219 | 0.00021654 | 0.35924 | 0.67927 | 0.19101 | 2.8985 | 3.1139 | 0.20709 | 0.51934 | 2.361e-10 | 3.3029
203.6805 | 35.1503 | 83.7682 | 8.2211 | 16.2331 | 2.5805 | 2000.0001 | 0.086752 | 0 | 0.086752 | 0 | 7458.9015 | 15.2003 | 0 | 6073.898 | 6073.898 | 437221.5158 | 96005.5966 | 254114.6541 | -344904.6138 | -51029.8209 | -120411.267 | 78888.1631 | 14385.4888 | 549214.6037 | 60.7386 | 233634.1004 | 799075.4424 | 78888.1631 | 14385.4888 | -549153.8651 | 565441.3419 | 655303.6403 | 266420.7881 | 52.5219 | 0.00021654 | 0.35957 | 0.6795 | 0.19079 | 2.8986 | 3.1137 | 0.2069 | 0.51904 | 2.3606e-10 | 3.3304
204.0843 | 35.5254 | 83.7683 | 8.1662 | 16.3108 | 2.5842 | 2000.0001 | 0.087673 | 0 | 0.087673 | 0 | 7529.3231 | 15.2003 | 0 | 6144.3196 | 6144.3196 | 443120.6075 | 96582.5956 | 257076.7292 | -346819.558 | -51285.1167 | -120791.8055 | 80034.0739 | 14567.3429 | 554765.7586 | 61.4428 | 235676.3259 | 807284.7963 | 80034.0739 | 14567.3429 | -554704.3158 | 571608.4704 | 662038.8055 | 269124.319 | 52.5219 | 0.00021654 | 0.35998 | 0.6798 | 0.19052 | 2.8987 | 3.1136 | 0.20666 | 0.51864 | 2.3601e-10 | 3.3659
204.488 | 35.904 | 83.7683 | 8.1129 | 16.387 | 2.5877 | 2000.0001 | 0.088602 | 0 | 0.088602 | 0 | 7600.4917 | 15.2003 | 0 | 6215.4882 | 6215.4882 | 449082.2809 | 97161.8663 | 260069.693 | -348754.8126 | -51546.9698 | -121176.9141 | 81197.6165 | 14751.3846 | 560375.9638 | 62.1545 | 237740.2156 | 815574.3129 | 81197.6165 | 14751.3846 | -560313.8093 | 577834.0974 | 668844.466 | 271856.681 | 52.5219 | 0.00021654 | 0.36038 | 0.68009 | 0.19026 | 2.8988 | 3.1134 | 0.20643 | 0.51825 | 2.3597e-10 | 3.4018
204.8918 | 36.286 | 83.7684 | 8.0612 | 16.4615 | 2.5909 | 2000.0001 | 0.08954 | 0 | 0.08954 | 0 | 7672.4138 | 15.2003 | 0 | 6287.4104 | 6287.4104 | 455107.0825 | 97743.4949 | 263093.8377 | -350710.5552 | -51815.3712 | -121566.6103 | 82378.8961 | 14937.6153 | 566045.7564 | 62.8737 | 239825.9585 | 823944.7946 | 82378.8961 | 14937.6153 | -565982.8827 | 584118.8361 | 675721.2934 | 274618.1356 | 52.5219 | 0.00021654 | 0.36077 | 0.68038 | 0.19 | 2.8988 | 3.1132 | 0.2062 | 0.51786 | 2.3593e-10 | 3.438
205.2955 | 36.6715 | 83.7684 | 8.011 | 16.5344 | 2.5938 | 2000.0001 | 0.090486 | 0 | 0.090486 | 0 | 7745.0967 | 15.2003 | 0 | 6360.0932 | 6360.0932 | 461195.6079 | 98327.5731 | 266149.4803 | -352686.9795 | -52090.3133 | -121960.9148 | 83578.0262 | 15126.038 | 571775.6795 | 63.6005 | 241933.7612 | 832397.06 | 83578.0262 | 15126.038 | -571712.0789 | 590463.2988 | 682669.9663 | 277408.9475 | 52.5219 | 0.00021654 | 0.36115 | 0.68065 | 0.18976 | 2.8989 | 3.113 | 0.20599 | 0.51748 | 2.3588e-10 | 3.4745
206.2955 | 37.6414 | 83.7685 | 7.8933 | 16.708 | 2.5999 | 2000.0001 | 0.092906 | 0 | 0.092906 | 0 | 7928.4888 | 15.2003 | 0 | 6543.4853 | 6543.4853 | 476558.0874 | 99785.7985 | 273857.4844 | -357673.843 | -52799.5531 | -122957.7581 | 86626.4324 | 15602.2939 | 586231.0082 | 65.4345 | 247252.1329 | 853691.0104 | 86626.4324 | 15602.2939 | -586165.5737 | 606438.8775 | 700195.4605 | 284449.8496 | 52.5219 | 0.00021654 | 0.36204 | 0.6813 | 0.18917 | 2.899 | 3.1126 | 0.20548 | 0.51653 | 2.3579e-10 | 3.5664
206.2971 | 37.643 | 83.7685 | 7.8931 | 16.7083 | 2.5999 | 2000.0001 | 0.09287 | 0 | 0.09287 | 0 | 7928.796 | 15.2003 | 0 | 6543.7925 | 6543.7925 | 476583.8213 | 99788.2233 | 273870.394 | -357682.1966 | -52800.7591 | -122959.4302 | 86631.5652 | 15603.0926 | 586255.2237 | 65.4375 | 247261.0417 | 853726.6476 | 86631.5652 | 15603.0926 | -586189.7861 | 606465.6058 | 700224.814 | 284461.6448 | 52.5219 | 0.00021654 | 0.36204 | 0.6813 | 0.18917 | 2.899 | 3.1126 | 0.20548 | 0.51653 | 2.3579e-10 | 3.5666
206.2988 | 37.6447 | 83.7685 | 7.893 | 16.7086 | 2.5999 | 2000.0001 | 0.092874 | 0 | 0.092874 | 0 | 7929.1032 | 15.2003 | 0 | 6544.0997 | 6544.0997 | 476609.5509 | 99790.6477 | 273883.3014 | -357690.5487 | -52801.9648 | -122961.1019 | 86636.6972 | 15603.8912 | 586279.4402 | 65.4406 | 247269.9491 | 853762.2855 | 86636.6972 | 15603.8912 | -586213.9996 | 606492.3364 | 700254.1687 | 284473.4406 | 52.5219 | 0.00021654 | 0.36205 | 0.6813 | 0.18917 | 2.899 | 3.1126 | 0.20548 | 0.51653 | 2.3579e-10 | 3.5667
206.3004 | 37.6463 | 83.7685 | 7.8928 | 16.7089 | 2.6 | 2000.0001 | 0.092878 | 0 | 0.092878 | 0 | 7929.4103 | 15.2003 | 0 | 6544.4068 | 6544.4068 | 476635.2815 | 99793.0721 | 273896.2093 | -357698.9012 | -52803.1707 | -122962.7738 | 86641.8295 | 15604.6898 | 586303.6578 | 65.4437 | 247278.8569 | 853797.9249 | 86641.8295 | 15604.6898 | -586238.2141 | 606519.068 | 700283.5247 | 284485.2368 | 52.5219 | 0.00021654 | 0.36205 | 0.6813 | 0.18916 | 2.899 | 3.1126 | 0.20548 | 0.51653 | 2.3579e-10 | 3.5669
206.3021 | 37.6479 | 83.7685 | 7.8926 | 16.7091 | 2.6 | 2000.0001 | 0.092882 | 0 | 0.092882 | 0 | 7929.7175 | 15.2003 | 0 | 6544.714 | 6544.714 | 476661.0133 | 99795.4965 | 273909.1178 | -357707.254 | -52804.3767 | -122964.4457 | 86646.9621 | 15605.4885 | 586327.8764 | 65.4467 | 247287.765 | 853833.5657 | 86646.9621 | 15605.4885 | -586262.4296 | 606545.8007 | 700312.8819 | 284497.0336 | 52.5219 | 0.00021654 | 0.36205 | 0.6813 | 0.18916 | 2.899 | 3.1126 | 0.20548 | 0.51653 | 2.3579e-10 | 3.567
206.3038 | 37.6495 | 83.7685 | 7.8924 | 16.7094 | 2.6 | 2000.0001 | 0.092886 | 0 | 0.092886 | 0 | 7930.0247 | 15.2003 | 0 | 6545.0212 | 6545.0212 | 476686.7462 | 99797.921 | 273922.0268 | -357715.6072 | -52805.5828 | -122966.1177 | 86652.095 | 15606.2871 | 586352.096 | 65.4498 | 247296.6735 | 853869.2079 | 86652.095 | 15606.2871 | -586286.6462 | 606572.5344 | 700342.2404 | 284508.8309 | 52.5219 | 0.00021654 | 0.36205 | 0.6813 | 0.18916 | 2.899 | 3.1126 | 0.20548 | 0.51652 | 2.3579e-10 | 3.5672
206.3071 | 37.6528 | 83.7685 | 7.892 | 16.71 | 2.6 | 2000.0001 | 0.092894 | 0 | 0.092894 | 0 | 7930.6391 | 15.2003 | 0 | 6545.6356 | 6545.6356 | 476738.2152 | 99802.7701 | 273947.8465 | -357732.3147 | -52807.9954 | -122969.4619 | 86662.3618 | 15607.8846 | 586400.5385 | 65.456 | 247314.4917 | 853940.4965 | 86662.3618 | 15607.8846 | -586335.0825 | 606626.0048 | 700400.9611 | 284532.4269 | 52.5219 | 0.00021654 | 0.36205 | 0.68131 | 0.18916 | 2.899 | 3.1126 | 0.20547 | 0.51652 | 2.3578e-10 | 3.5675
206.3104 | 37.656 | 83.7685 | 7.8916 | 16.7105 | 2.6 | 2000.0001 | 0.092902 | 0 | 0.092902 | 0 | 7931.2536 | 15.2003 | 0 | 6546.2501 | 6546.2501 | 476789.6887 | 99807.6195 | 273973.6684 | -357749.0236 | -52810.4084 | -122972.8064 | 86672.6298 | 15609.4823 | 586448.9851 | 65.4621 | 247332.3114 | 854011.7909 | 86672.6298 | 15609.4823 | -586383.523 | 606679.4795 | 700459.6868 | 284556.025 | 52.5219 | 0.00021654 | 0.36206 | 0.68131 | 0.18916 | 2.899 | 3.1126 | 0.20547 | 0.51652 | 2.3578e-10 | 3.5678
206.3137 | 37.6593 | 83.7685 | 7.8913 | 16.7111 | 2.6 | 2000.0001 | 0.09291 | 0 | 0.09291 | 0 | 7931.8681 | 15.2003 | 0 | 6546.8646 | 6546.8646 | 476841.1666 | 99812.469 | 273999.4925 | -357765.734 | -52812.8218 | -122976.1512 | 86682.899 | 15611.08 | 586497.4359 | 65.4682 | 247350.1326 | 854083.0909 | 86682.899 | 15611.08 | -586431.9676 | 606732.9583 | 700518.4174 | 284579.6251 | 52.5219 | 0.00021654 | 0.36206 | 0.68131 | 0.18916 | 2.899 | 3.1126 | 0.20547 | 0.51651 | 2.3578e-10 | 3.5681
206.3468 | 37.6917 | 83.7685 | 7.8875 | 16.7167 | 2.6002 | 2000.0001 | 0.09299 | 0 | 0.09299 | 0 | 7938.0163 | 15.2003 | 0 | 6553.0128 | 6553.0128 | 477356.1894 | 99860.9743 | 274257.8541 | -357932.9166 | -52836.98 | -123009.617 | 86785.6586 | 15627.0659 | 586982.1728 | 65.5297 | 247528.4294 | 854796.4042 | 86785.6586 | 15627.0659 | -586916.6431 | 607267.9748 | 701105.9984 | 284815.7383 | 52.5219 | 0.00021654 | 0.36209 | 0.68133 | 0.18914 | 2.899 | 3.1125 | 0.20546 | 0.51648 | 2.3578e-10 | 3.5712
206.3798 | 37.7242 | 83.7685 | 7.8838 | 16.7222 | 2.6004 | 2000.0001 | 0.09307 | 0 | 0.09307 | 0 | 7944.1697 | 15.2003 | 0 | 6559.1663 | 6559.1663 | 477871.6555 | 99909.4985 | 274516.4353 | -358100.2432 | -52861.1819 | -123043.1142 | 86888.541 | 15643.0666 | 587467.3268 | 65.5913 | 247706.8796 | 855510.2868 | 86888.541 | 15643.0666 | -587401.7355 | 607803.4072 | 701694.0783 | 285052.055 | 52.5219 | 0.00021654 | 0.36211 | 0.68135 | 0.18912 | 2.899 | 3.1125 | 0.20544 | 0.51645 | 2.3578e-10 | 3.5742
206.4129 | 37.7567 | 83.7685 | 7.8801 | 16.7278 | 2.6005 | 2000.0001 | 0.09315 | 0 | 0.09315 | 0 | 7950.3285 | 15.2003 | 0 | 6565.325 | 6565.325 | 478387.5643 | 99958.0415 | 274775.236 | -358267.7135 | -52885.4276 | -123076.6429 | 86991.5459 | 15659.0822 | 587952.898 | 65.6528 | 247885.4831 | 856224.7391 | 86991.5459 | 15659.0822 | -587887.2451 | 608339.256 | 702282.6575 | 285288.5754 | 52.5219 | 0.00021654 | 0.36214 | 0.68137 | 0.1891 | 2.899 | 3.1125 | 0.20542 | 0.51642 | 2.3577e-10 | 3.5773
206.7436 | 38.0833 | 83.7685 | 7.8435 | 16.7827 | 2.6021 | 2000.0001 | 0.093955 | 0 | 0.093955 | 0 | 8012.2087 | 15.2003 | 0 | 6627.2052 | 6627.2052 | 483571.1768 | 100444.527 | 277375.3994 | -359950.3773 | -53130.2883 | -123413.6696 | 88028.3705 | 15820.0539 | 592831.6551 | 66.2717 | 249680.0083 | 863400.7452 | 88028.3705 | 15820.0539 | -592765.3835 | 613720.7369 | 708196.0318 | 287665.0297 | 52.5219 | 0.00021654 | 0.36242 | 0.68158 | 0.18892 | 2.8991 | 3.1123 | 0.20527 | 0.51612 | 2.3575e-10 | 3.6083
207.0743 | 38.4122 | 83.7686 | 7.8079 | 16.8366 | 2.6036 | 2000.0001 | 0.094764 | 0 | 0.094764 | 0 | 8074.6227 | 15.2003 | 0 | 6689.6192 | 6689.6192 | 488799.5105 | 100932.9563 | 279997.7372 | -361647.5578 | -53379.5149 | -123753.8621 | 89077.5355 | 15982.5099 | 597752.4863 | 66.8958 | 251490.0156 | 870634.2512 | 89077.5355 | 15982.5099 | -597685.5905 | 619144.2357 | 714159.7725 | 290062.0231 | 52.5219 | 0.00021654 | 0.36269 | 0.68177 | 0.18874 | 2.8991 | 3.1122 | 0.20511 | 0.51581 | 2.3572e-10 | 3.6394
207.4051 | 38.7437 | 83.7686 | 7.7732 | 16.8894 | 2.6049 | 2000.0001 | 0.095583 | 0 | 0.095583 | 0 | 8137.5752 | 15.2003 | 0 | 6752.5717 | 6752.5717 | 494072.95 | 101423.3868 | 282642.4517 | -363359.3797 | -53633.1041 | -124097.2359 | 90139.1103 | 16146.4536 | 602715.7089 | 67.5253 | 253315.638 | 877925.7447 | 90139.1103 | 16146.4536 | -602648.1836 | 624610.1067 | 720174.2764 | 292479.7103 | 52.5219 | 0.00021654 | 0.36295 | 0.68197 | 0.18856 | 2.8991 | 3.112 | 0.20497 | 0.51551 | 2.3569e-10 | 3.6708
207.4053 | 38.7439 | 83.7686 | 7.7732 | 16.8894 | 2.6049 | 2000.0001 | 0.095578 | 0 | 0.095578 | 0 | 8137.6211 | 15.2003 | 0 | 6752.6176 | 6752.6176 | 494076.7964 | 101423.7437 | 282644.3807 | -363360.6283 | -53633.2898 | -124097.4864 | 90139.8858 | 16146.5732 | 602719.3291 | 67.5258 | 253316.9696 | 877931.0615 | 90139.8858 | 16146.5732 | -602651.8034 | 624614.092 | 720178.6632 | 292481.4738 | 52.5219 | 0.00021654 | 0.36295 | 0.68197 | 0.18856 | 2.8991 | 3.112 | 0.20497 | 0.51551 | 2.3569e-10 | 3.6709
207.4056 | 38.7441 | 83.7686 | 7.7732 | 16.8895 | 2.6049 | 2000.0001 | 0.095578 | 0 | 0.095578 | 0 | 8137.667 | 15.2003 | 0 | 6752.6635 | 6752.6635 | 494080.6427 | 101424.1006 | 282646.3096 | -363361.8768 | -53633.4756 | -124097.7369 | 90140.6613 | 16146.6928 | 602722.9493 | 67.5262 | 253318.3011 | 877936.3784 | 90140.6613 | 16146.6928 | -602655.4231 | 624618.0773 | 720183.05 | 292483.2373 | 52.5219 | 0.00021654 | 0.36295 | 0.68197 | 0.18856 | 2.8991 | 3.112 | 0.20497 | 0.51551 | 2.3569e-10 | 3.6709
207.4058 | 38.7444 | 83.7686 | 7.7731 | 16.8895 | 2.6049 | 2000.0001 | 0.095579 | 0 | 0.095579 | 0 | 8137.7129 | 15.2003 | 0 | 6752.7095 | 6752.7095 | 494084.4891 | 101424.4575 | 282648.2385 | -363363.1254 | -53633.6613 | -124097.9875 | 90141.4368 | 16146.8124 | 602726.5696 | 67.5267 | 253319.6327 | 877941.6953 | 90141.4368 | 16146.8124 | -602659.0429 | 624622.0626 | 720187.4368 | 292485.0008 | 52.5219 | 0.00021654 | 0.36295 | 0.68197 | 0.18856 | 2.8991 | 3.112 | 0.20496 | 0.51551 | 2.3569e-10 | 3.6709
207.406 | 38.7446 | 83.7686 | 7.7731 | 16.8896 | 2.6049 | 2000.0001 | 0.095579 | 0 | 0.095579 | 0 | 8137.7589 | 15.2003 | 0 | 6752.7554 | 6752.7554 | 494088.3354 | 101424.8144 | 282650.1674 | -363364.374 | -53633.8471 | -124098.238 | 90142.2123 | 16146.932 | 602730.1898 | 67.5272 | 253320.9643 | 877947.0123 | 90142.2123 | 16146.932 | -602662.6627 | 624626.048 | 720191.8237 | 292486.7643 | 52.5219 | 0.00021654 | 0.36295 | 0.68197 | 0.18856 | 2.8991 | 3.112 | 0.20496 | 0.51551 | 2.3569e-10 | 3.6709
207.4063 | 38.7449 | 83.7686 | 7.7731 | 16.8896 | 2.6049 | 2000.0001 | 0.09558 | 0 | 0.09558 | 0 | 8137.8048 | 15.2003 | 0 | 6752.8013 | 6752.8013 | 494092.1818 | 101425.1713 | 282652.0963 | -363365.6226 | -53634.0328 | -124098.4886 | 90142.9878 | 16147.0516 | 602733.8101 | 67.5276 | 253322.2959 | 877952.3292 | 90142.9878 | 16147.0516 | -602666.2825 | 624630.0334 | 720196.2105 | 292488.5278 | 52.5219 | 0.00021654 | 0.36295 | 0.68197 | 0.18856 | 2.8991 | 3.112 | 0.20496 | 0.51551 | 2.3569e-10 | 3.6709
207.4068 | 38.7453 | 83.7686 | 7.773 | 16.8897 | 2.6049 | 2000.0001 | 0.095581 | 0 | 0.095581 | 0 | 8137.8966 | 15.2003 | 0 | 6752.8931 | 6752.8931 | 494099.8746 | 101425.8852 | 282655.9542 | -363368.1197 | -53634.4044 | -124098.9896 | 90144.5389 | 16147.2908 | 602741.0507 | 67.5285 | 253324.9591 | 877962.9633 | 90144.5389 | 16147.2908 | -602673.5222 | 624638.0042 | 720204.9844 | 292492.0549 | 52.5219 | 0.00021654 | 0.36295 | 0.68197 | 0.18856 | 2.8991 | 3.112 | 0.20496 | 0.51551 | 2.3569e-10 | 3.671
207.4072 | 38.7458 | 83.7686 | 7.773 | 16.8898 | 2.6049 | 2000.0001 | 0.095582 | 0 | 0.095582 | 0 | 8137.9884 | 15.2003 | 0 | 6752.985 | 6752.985 | 494107.5675 | 101426.599 | 282659.8122 | -363370.617 | -53634.7759 | -124099.4907 | 90146.09 | 16147.5301 | 602748.2914 | 67.5294 | 253327.6223 | 877973.5974 | 90146.09 | 16147.5301 | -602680.762 | 624645.9751 | 720213.7583 | 292495.5821 | 52.5219 | 0.00021654 | 0.36295 | 0.68197 | 0.18856 | 2.8991 | 3.112 | 0.20496 | 0.51551 | 2.3569e-10 | 3.671
207.4077 | 38.7463 | 83.7686 | 7.773 | 16.8898 | 2.6049 | 2000.0001 | 0.095584 | 0 | 0.095584 | 0 | 8138.0803 | 15.2003 | 0 | 6753.0768 | 6753.0768 | 494115.2605 | 101427.3129 | 282663.6702 | -363373.1142 | -53635.1475 | -124099.9918 | 90147.6411 | 16147.7693 | 602755.5322 | 67.5304 | 253330.2855 | 877984.2317 | 90147.6411 | 16147.7693 | -602688.0018 | 624653.9462 | 720222.5324 | 292499.1092 | 52.5219 | 0.00021654 | 0.36295 | 0.68197 | 0.18856 | 2.8991 | 3.112 | 0.20496 | 0.51551 | 2.3569e-10 | 3.6711
207.4125 | 38.7511 | 83.7686 | 7.7725 | 16.8906 | 2.6049 | 2000.0001 | 0.095596 | 0 | 0.095596 | 0 | 8138.9987 | 15.2003 | 0 | 6753.9952 | 6753.9952 | 494192.196 | 101434.4515 | 282702.2527 | -363398.0884 | -53638.8635 | -124105.0032 | 90163.1535 | 16150.1617 | 602827.9451 | 67.5395 | 253356.92 | 878090.5813 | 90163.1535 | 16150.1617 | -602760.4055 | 624733.6613 | 720310.2788 | 292534.3833 | 52.5219 | 0.00021654 | 0.36296 | 0.68197 | 0.18856 | 2.8991 | 3.112 | 0.20496 | 0.5155 | 2.3569e-10 | 3.6715
207.4173 | 38.756 | 83.7686 | 7.772 | 16.8913 | 2.6049 | 2000.0001 | 0.095607 | 0 | 0.095607 | 0 | 8139.9172 | 15.2003 | 0 | 6754.9138 | 6754.9138 | 494269.1409 | 101441.5906 | 282740.84 | -363423.0656 | -53642.5804 | -124110.0152 | 90178.6686 | 16152.5544 | 602900.367 | 67.5487 | 253383.5577 | 878196.9432 | 90178.6686 | 16152.5544 | -602832.8182 | 624813.3855 | 720398.0361 | 292569.6619 | 52.5219 | 0.00021654 | 0.36296 | 0.68197 | 0.18856 | 2.8991 | 3.112 | 0.20496 | 0.5155 | 2.3569e-10 | 3.672
207.4221 | 38.7608 | 83.7686 | 7.7715 | 16.8921 | 2.6049 | 2000.0001 | 0.095619 | 0 | 0.095619 | 0 | 8140.8359 | 15.2003 | 0 | 6755.8324 | 6755.8324 | 494346.0955 | 101448.7302 | 282779.4321 | -363448.046 | -53646.2982 | -124115.0279 | 90194.1863 | 16154.9475 | 602972.7979 | 67.5579 | 253410.1987 | 878303.3174 | 90194.1863 | 16154.9475 | -602905.2399 | 624893.1187 | 720485.8041 | 292604.9448 | 52.5219 | 0.00021654 | 0.36296 | 0.68198 | 0.18856 | 2.8991 | 3.112 | 0.20496 | 0.5155 | 2.3569e-10 | 3.6725
207.4702 | 38.8092 | 83.7686 | 7.7665 | 16.8997 | 2.6051 | 2000.0001 | 0.095739 | 0 | 0.095739 | 0 | 8150.0288 | 15.2003 | 0 | 6765.0253 | 6765.0253 | 495116.169 | 101520.1494 | 283165.6147 | -363698.0211 | -53683.5272 | -124165.192 | 90349.5081 | 16178.8952 | 603697.603 | 67.6499 | 253676.792 | 879367.7391 | 90349.5081 | 16178.8952 | -603629.9532 | 625690.9471 | 721364.079 | 292958.0162 | 52.5219 | 0.00021654 | 0.363 | 0.682 | 0.18853 | 2.8991 | 3.112 | 0.20494 | 0.51545 | 2.3568e-10 | 3.677
207.5182 | 38.8576 | 83.7686 | 7.7616 | 16.9072 | 2.6053 | 2000.0001 | 0.095858 | 0 | 0.095858 | 0 | 8159.2331 | 15.2003 | 0 | 6774.2296 | 6774.2296 | 495887.2021 | 101591.6122 | 283552.2736 | -363948.3077 | -53720.848 | -124215.4234 | 90505.0931 | 16202.8744 | 604423.3107 | 67.7419 | 253943.7175 | 880433.3965 | 90505.0931 | 16202.8744 | -604355.5688 | 626489.6791 | 722243.435 | 293311.5281 | 52.5219 | 0.00021654 | 0.36304 | 0.68203 | 0.18851 | 2.8991 | 3.112 | 0.20492 | 0.51541 | 2.3568e-10 | 3.6816
207.5662 | 38.9061 | 83.7686 | 7.7567 | 16.9148 | 2.6055 | 2000.0001 | 0.095977 | 0 | 0.095977 | 0 | 8168.4489 | 15.2003 | 0 | 6783.4454 | 6783.4454 | 496659.1948 | 101663.1186 | 283939.4089 | -364198.9058 | -53758.2607 | -124265.7223 | 90660.9413 | 16226.885 | 605149.9219 | 67.8341 | 254210.9751 | 881500.291 | 90660.9413 | 16226.885 | -605082.0878 | 627289.3159 | 723123.8734 | 293665.4811 | 52.5219 | 0.00021654 | 0.36308 | 0.68206 | 0.18848 | 2.8991 | 3.1119 | 0.20489 | 0.51537 | 2.3568e-10 | 3.6862
207.5721 | 38.912 | 83.7686 | 7.7561 | 16.9157 | 2.6055 | 2000.0001 | 0.096861 | 0 | 0.096861 | 0 | 8169.575 | 15.2003 | 0 | 6784.5715 | 6784.5715 | 496753.5237 | 101671.8527 | 283986.7121 | -364229.5261 | -53762.8352 | -124271.8686 | 90679.989 | 16229.8189 | 605238.3055 | 67.8453 | 254243.631 | 881630.1107 | 90679.989 | 16229.8189 | -605170.4601 | 627386.4797 | 723230.9673 | 293708.5353 | 52.5219 | 0.00021654 | 0.36308 | 0.68206 | 0.18848 | 2.8991 | 3.1119 | 0.20489 | 0.51536 | 2.3567e-10 | 3.6868
207.5764 | 38.9163 | 83.7687 | 7.7557 | 16.9163 | 2.6055 | 2000.0001 | 0.096006 | 0 | 0.096006 | 0 | 8170.4024 | 15.2003 | 0 | 6785.3989 | 6785.3989 | 496822.8376 | 101678.2703 | 284021.471 | -364252.0261 | -53766.197 | -124276.3849 | 90693.986 | 16231.9748 | 605303.2494 | 67.8536 | 254267.6269 | 881725.5012 | 90693.986 | 16231.9748 | -605235.3958 | 627457.8743 | 723309.6595 | 293740.1714 | 52.5219 | 0.00021654 | 0.36308 | 0.68206 | 0.18848 | 2.8991 | 3.1119 | 0.20489 | 0.51536 | 2.3567e-10 | 3.6872
207.5807 | 38.9206 | 83.7687 | 7.7552 | 16.917 | 2.6055 | 2000.0001 | 0.096013 | 0 | 0.096013 | 0 | 8171.2262 | 15.2003 | 0 | 6786.2227 | 6786.2227 | 496891.8466 | 101684.6593 | 284056.077 | -364274.4271 | -53769.5443 | -124280.8815 | 90707.922 | 16234.1212 | 605368.2005 | 67.8618 | 254291.5172 | 881820.8641 | 90707.922 | 16234.1212 | -605300.3387 | 627529.3468 | 723388.3603 | 293771.811 | 52.5219 | 0.00021654 | 0.36309 | 0.68207 | 0.18847 | 2.8991 | 3.1119 | 0.20489 | 0.51535 | 2.3567e-10 | 3.6876
207.585 | 38.925 | 83.7687 | 7.7548 | 16.9176 | 2.6055 | 2000.0001 | 0.096023 | 0 | 0.096023 | 0 | 8172.0501 | 15.2003 | 0 | 6787.0466 | 6787.0466 | 496960.8619 | 101691.0484 | 284090.6861 | -364296.8302 | -53772.8924 | -124285.3785 | 90721.8598 | 16236.2679 | 605433.1588 | 67.8701 | 254315.4097 | 881916.2367 | 90721.8598 | 16236.2679 | -605365.2888 | 627600.827 | 723467.0697 | 293803.4541 | 52.5219 | 0.00021654 | 0.36309 | 0.68207 | 0.18847 | 2.8991 | 3.1119 | 0.20489 | 0.51535 | 2.3567e-10 | 3.688
207.5935 | 38.9336 | 83.7687 | 7.7539 | 16.919 | 2.6055 | 2000.0001 | 0.096045 | 0 | 0.096045 | 0 | 8173.6981 | 15.2003 | 0 | 6788.6946 | 6788.6946 | 497098.9155 | 101703.8279 | 284159.9156 | -364341.6438 | -53779.5907 | -124294.3741 | 90749.7418 | 16240.5619 | 605563.0972 | 67.8865 | 254363.2027 | 882107.0116 | 90749.7418 | 16240.5619 | -605495.2106 | 627743.8089 | 723624.5145 | 293866.7509 | 52.5219 | 0.00021654 | 0.3631 | 0.68207 | 0.18847 | 2.8991 | 3.1119 | 0.20488 | 0.51534 | 2.3567e-10 | 3.6888
207.6021 | 38.9423 | 83.7687 | 7.753 | 16.9203 | 2.6056 | 2000.0001 | 0.096066 | 0 | 0.096066 | 0 | 8175.3465 | 15.2003 | 0 | 6790.343 | 6790.343 | 497236.9998 | 101716.6087 | 284229.1605 | -364386.4674 | -53786.2919 | -124303.3719 | 90777.6321 | 16244.8569 | 605693.0644 | 67.903 | 254411.0063 | 882297.8261 | 90777.6321 | 16244.8569 | -605625.1613 | 627886.8197 | 723781.9939 | 293930.0618 | 52.5219 | 0.00021654 | 0.3631 | 0.68208 | 0.18846 | 2.8991 | 3.1119 | 0.20488 | 0.51533 | 2.3567e-10 | 3.6897
207.6107 | 38.951 | 83.7687 | 7.7522 | 16.9217 | 2.6056 | 2000.0001 | 0.096087 | 0 | 0.096087 | 0 | 8176.9953 | 15.2003 | 0 | 6791.9918 | 6791.9918 | 497375.1148 | 101729.3909 | 284298.4205 | -364431.3009 | -53792.996 | -124312.3718 | 90805.5309 | 16249.1529 | 605823.0604 | 67.9195 | 254458.8206 | 882488.6801 | 90805.5309 | 16249.1529 | -605755.1409 | 628029.8595 | 723939.5079 | 293993.3868 | 52.5219 | 0.00021654 | 0.36311 | 0.68208 | 0.18846 | 2.8991 | 3.1119 | 0.20488 | 0.51533 | 2.3567e-10 | 3.6905
207.616 | 38.9563 | 83.7687 | 7.7516 | 16.9225 | 2.6056 | 2000.0001 | 0.096301 | 0 | 0.096301 | 0 | 8178.0104 | 15.2003 | 0 | 6793.0069 | 6793.0069 | 497460.1477 | 101737.2598 | 284341.0616 | -364458.9034 | -53797.1243 | -124317.9128 | 90822.7083 | 16251.7978 | 605903.0112 | 67.9297 | 254488.2582 | 882606.0691 | 90822.7083 | 16251.7978 | -605835.0815 | 628117.8109 | 724036.3826 | 294032.3333 | 52.5219 | 0.00021654 | 0.36311 | 0.68209 | 0.18846 | 2.8991 | 3.1119 | 0.20487 | 0.51532 | 2.3567e-10 | 3.691
207.6212 | 38.9616 | 83.7687 | 7.7511 | 16.9233 | 2.6056 | 2000.0001 | 0.096114 | 0 | 0.096114 | 0 | 8179.0256 | 15.2003 | 0 | 6794.0221 | 6794.0221 | 497545.1921 | 101745.1292 | 284383.7084 | -364486.5097 | -53801.2536 | -124323.4547 | 90839.8889 | 16254.4431 | 605982.9728 | 67.9398 | 254517.6999 | 882723.4731 | 90839.8889 | 16254.4431 | -605915.033 | 628205.7732 | 724133.2704 | 294071.285 | 52.5219 | 0.00021654 | 0.36312 | 0.68209 | 0.18845 | 2.8991 | 3.1119 | 0.20487 | 0.51532 | 2.3567e-10 | 3.6915
207.6265 | 38.967 | 83.7687 | 7.7506 | 16.9241 | 2.6057 | 2000.0001 | 0.096127 | 0 | 0.096127 | 0 | 8180.0399 | 15.2003 | 0 | 6795.0364 | 6795.0364 | 497630.1594 | 101752.9909 | 284426.3164 | -364514.0909 | -53805.3797 | -124328.9915 | 90857.0548 | 16257.086 | 606062.9453 | 67.95 | 254547.1148 | 882840.8814 | 90857.0548 | 16257.086 | -605994.9954 | 628293.7666 | 724230.1713 | 294110.2421 | 52.5219 | 0.00021654 | 0.36312 | 0.68209 | 0.18845 | 2.8991 | 3.1119 | 0.20487 | 0.51531 | 2.3567e-10 | 3.692
207.6326 | 38.9731 | 83.7687 | 7.7499 | 16.9251 | 2.6057 | 2000.0001 | 0.096153 | 1.9117e-06 | 0.096155 | 0 | 8181.2097 | 15.2003 | 0 | 6796.2063 | 6796.2063 | 497728.1546 | 101762.0574 | 284475.4574 | -364545.8998 | -53810.1391 | -124335.3769 | 90876.8537 | 16260.1342 | 606155.1738 | 67.9617 | 254581.0396 | 882976.2689 | 90876.8537 | 16260.1342 | -606087.2121 | 628395.2293 | 724341.9222 | 294155.1694 | 52.5219 | 0.00021654 | 0.36313 | 0.6821 | 0.18845 | 2.8991 | 3.1119 | 0.20487 | 0.51531 | 2.3567e-10 | 3.6926
207.6387 | 38.9793 | 83.7687 | 7.7493 | 16.926 | 2.6057 | 2000.0001 | 0.096163 | 4.4094e-06 | 0.096167 | 0 | 8182.3798 | 15.2003 | 0 | 6797.3763 | 6797.3763 | 497826.1705 | 101771.125 | 284524.6088 | -364577.7125 | -53814.8998 | -124341.7624 | 90896.6579 | 16263.1831 | 606247.4168 | 67.9734 | 254614.9707 | 883111.6464 | 90896.6579 | 16263.1831 | -606179.4434 | 628496.6757 | 724453.6905 | 294200.1038 | 52.5219 | 0.00021654 | 0.36313 | 0.6821 | 0.18844 | 2.8991 | 3.1119 | 0.20486 | 0.5153 | 2.3567e-10 | 3.6932
207.6509 | 38.9916 | 83.7687 | 7.7481 | 16.9279 | 2.6057 | 2000.0001 | 0.096201 | 9.3732e-06 | 0.09621 | 0 | 8184.7204 | 15.2005 | 0 | 6799.7172 | 6799.7172 | 498022.2588 | 101789.2634 | 284622.9395 | -364641.3461 | -53824.4251 | -124354.533 | 90936.281 | 16269.2826 | 606431.9464 | 67.9968 | 254682.85 | 883382.3589 | 90936.281 | 16269.2826 | -606363.9496 | 628699.5089 | 724677.2793 | 294289.9939 | 52.5219 | 0.00021654 | 0.36314 | 0.68211 | 0.18844 | 2.8991 | 3.1119 | 0.20486 | 0.51529 | 2.3567e-10 | 3.6943
207.663 | 39.0039 | 83.7687 | 7.7469 | 16.9298 | 2.6058 | 2000.0001 | 0.096247 | 1.4273e-05 | 0.096261 | 0 | 8187.0621 | 15.2008 | 0 | 6802.0591 | 6802.0591 | 498218.4424 | 101807.4077 | 284721.3177 | -364704.9973 | -53833.9565 | -124367.3044 | 90975.9278 | 16275.3852 | 606616.5341 | 68.0202 | 254750.7587 | 883653.0185 | 90975.9278 | 16275.3852 | -606548.5139 | 628902.2598 | 724900.9378 | 294379.9124 | 52.5219 | 0.00021654 | 0.36315 | 0.68211 | 0.18843 | 2.8991 | 3.1119 | 0.20485 | 0.51528 | 2.3567e-10 | 3.6955
207.6752 | 39.0162 | 83.7687 | 7.7456 | 16.9317 | 2.6058 | 2000.0001 | 0.096292 | 1.9109e-05 | 0.096311 | 0 | 8189.4049 | 15.2012 | 0 | 6804.4023 | 6804.4023 | 498414.7286 | 101825.5587 | 284819.7471 | -364768.6687 | -53843.4944 | -124380.0772 | 91015.5998 | 16281.4911 | 606801.1799 | 68.0436 | 254818.6995 | 883923.628 | 91015.5998 | 16281.4911 | -606733.1363 | 629104.9285 | 725124.6661 | 294469.8592 | 52.5219 | 0.00021654 | 0.36316 | 0.68212 | 0.18843 | 2.8991 | 3.1119 | 0.20485 | 0.51527 | 2.3567e-10 | 3.6967
207.7267 | 39.0684 | 83.7686 | 7.7404 | 16.9396 | 2.606 | 2000.0001 | 0.096436 | 3.8922e-05 | 0.096474 | 0 | 8199.3348 | 15.2042 | 0 | 6814.3352 | 6814.3352 | 499246.794 | 101902.4693 | 285236.9897 | -365038.434 | -53883.9428 | -124434.1652 | 91183.8199 | 16307.3751 | 607583.6794 | 68.1429 | 255106.6668 | 885068.9558 | 91183.8199 | 16307.3751 | -607515.5364 | 629962.289 | 726072.7821 | 294851.0402 | 52.5219 | 0.00021654 | 0.3632 | 0.68215 | 0.1884 | 2.8991 | 3.1119 | 0.20483 | 0.51522 | 2.3566e-10 | 3.7016
207.7782 | 39.1206 | 83.7685 | 7.7352 | 16.9475 | 2.6061 | 2000.0001 | 0.096625 | 5.7685e-05 | 0.096683 | 0 | 8209.2819 | 15.2092 | 0 | 6824.2873 | 6824.2873 | 500080.4636 | 101979.4766 | 285655.0311 | -365308.5005 | -53924.4975 | -124488.2695 | 91352.443 | 16333.3106 | 608367.2231 | 68.2425 | 255395.1321 | 886213.5299 | 91352.443 | 16333.3106 | -608298.9806 | 630818.3979 | 727022.1507 | 295232.7309 | 52.5219 | 0.00021654 | 0.36323 | 0.68217 | 0.18837 | 2.8991 | 3.1118 | 0.20481 | 0.51517 | 2.3566e-10 | 3.7066
207.8298 | 39.1729 | 83.7685 | 7.7301 | 16.9552 | 2.6062 | 2000.0001 | 0.096812 | 7.5442e-05 | 0.096887 | 0 | 8219.2484 | 15.216 | 0 | 6834.2606 | 6834.2606 | 500915.9144 | 102056.597 | 286073.9598 | -365578.9376 | -53965.1683 | -124542.4069 | 91521.5045 | 16359.3029 | 609151.8123 | 68.3422 | 255684.1597 | 887357.5055 | 91521.5045 | 16359.3029 | -609083.4701 | 631673.3457 | 727972.774 | 295614.9318 | 52.5219 | 0.00021654 | 0.36327 | 0.6822 | 0.18835 | 2.8991 | 3.1118 | 0.20479 | 0.51512 | 2.3566e-10 | 3.7115
207.8869 | 39.231 | 83.7684 | 7.7244 | 16.9638 | 2.6064 | 2000.0001 | 0.09701 | 9.4025e-05 | 0.097104 | 0 | 8230.3266 | 15.2257 | 0 | 6845.3486 | 6845.3486 | 501844.7362 | 102142.2765 | 286539.7013 | -365879.3715 | -54010.4202 | -124602.5047 | 91709.551 | 16388.2016 | 610023.4208 | 68.4531 | 256005.43 | 888626.0231 | 91709.551 | 16388.2016 | -609954.9677 | 632620.5931 | 729028.8185 | 296039.5241 | 52.5219 | 0.00021654 | 0.36331 | 0.68223 | 0.18832 | 2.8991 | 3.1118 | 0.20476 | 0.51506 | 2.3565e-10 | 3.717
207.9441 | 39.2892 | 83.7683 | 7.7188 | 16.9722 | 2.6065 | 2000.0001 | 0.097211 | 0.00011152 | 0.097322 | 0 | 8241.4277 | 15.2375 | 0 | 6856.4614 | 6856.4614 | 502775.6388 | 102228.0851 | 287006.4785 | -366180.2534 | -54055.8125 | -124662.6485 | 91898.1131 | 16417.1665 | 610896.3191 | 68.5642 | 256327.3611 | 889894.1115 | 91898.1131 | 16417.1665 | -610827.7548 | 633566.7503 | 730086.4128 | 296464.7459 | 52.5219 | 0.00021654 | 0.36334 | 0.68226 | 0.1883 | 2.8991 | 3.1117 | 0.20474 | 0.515 | 2.3565e-10 | 3.7225
208.0012 | 39.3474 | 83.7682 | 7.7131 | 16.9805 | 2.6066 | 2000.0001 | 0.097408 | 0.000128 | 0.097536 | 0 | 8252.5516 | 15.2512 | 0 | 6867.5989 | 6867.5989 | 503708.6108 | 102314.0218 | 287474.2853 | -366481.5929 | -54101.3457 | -124722.8436 | 92087.1877 | 16446.197 | 611770.5088 | 68.6756 | 256649.9527 | 891161.9222 | 92087.1877 | 16446.197 | -611701.8332 | 634511.9694 | 731145.56 | 296890.5981 | 52.5219 | 0.00021654 | 0.36338 | 0.68229 | 0.18827 | 2.8991 | 3.1117 | 0.20472 | 0.51494 | 2.3565e-10 | 3.728
208.0584 | 39.4057 | 83.7681 | 7.7076 | 16.9887 | 2.6067 | 2000.0001 | 0.097603 | 0.00014352 | 0.097747 | 0 | 8263.6978 | 15.2667 | 0 | 6878.7607 | 6878.7607 | 504643.6143 | 102400.0832 | 287943.1026 | -366783.3901 | -54147.0194 | -124783.0931 | 92276.7665 | 16475.2918 | 612645.9917 | 68.7872 | 256973.1949 | 892429.5943 | 92276.7665 | 16475.2918 | -612577.2045 | 635456.3994 | 732206.2629 | 297317.0815 | 52.5219 | 0.00021654 | 0.36341 | 0.68231 | 0.18824 | 2.899 | 3.1117 | 0.2047 | 0.51488 | 2.3564e-10 | 3.7336
208.1887 | 39.5389 | 83.7679 | 7.6949 | 17.0072 | 2.6068 | 2000.0001 | 0.09798 | 0.00017568 | 0.098155 | 0 | 8289.1756 | 15.3083 | 0 | 6904.2801 | 6904.2801 | 506781.3159 | 102596.6134 | 289014.9296 | -367472.7186 | -54251.6041 | -124920.5861 | 92710.5427 | 16541.8146 | 614646.1313 | 69.0424 | 257712.0491 | 895318.8979 | 92710.5427 | 16541.8146 | -614577.0889 | 637606.8488 | 734629.5222 | 298291.4355 | 52.5219 | 0.00021654 | 0.36349 | 0.68237 | 0.18819 | 2.899 | 3.1116 | 0.20466 | 0.51474 | 2.3564e-10 | 3.7462
208.2081 | 39.5588 | 83.7679 | 7.6931 | 17.0098 | 2.6069 | 2000.0001 | 0.098409 | 0.00018008 | 0.098589 | 0 | 8292.9864 | 15.3152 | 0 | 6908.0978 | 6908.0978 | 507101.12 | 102625.9871 | 289175.273 | -367575.7682 | -54267.2697 | -124941.1269 | 92775.4767 | 16551.7669 | 614944.6511 | 69.0806 | 257822.5634 | 895749.4179 | 92775.4767 | 16551.7669 | -614875.5706 | 637926.8545 | 734991.1883 | 298436.8579 | 52.5219 | 0.00021654 | 0.3635 | 0.68238 | 0.18818 | 2.899 | 3.1115 | 0.20466 | 0.51472 | 2.3564e-10 | 3.7481
208.2228 | 39.5739 | 83.768 | 7.6917 | 17.0118 | 2.6069 | 2000.0001 | 0.098191 | 0.00018334 | 0.098375 | 0 | 8295.8904 | 15.3205 | 0 | 6911.0071 | 6911.0071 | 507344.8269 | 102648.3666 | 289297.4621 | -367654.2851 | -54279.2112 | -124956.7757 | 92824.9665 | 16559.351 | 615171.9852 | 69.1097 | 257906.7777 | 896077.1692 | 92824.9665 | 16559.351 | -615102.8755 | 638170.3915 | 735266.61 | 298547.6026 | 52.5219 | 0.00021654 | 0.36351 | 0.68239 | 0.18817 | 2.899 | 3.1115 | 0.20465 | 0.5147 | 2.3563e-10 | 3.7495
208.2376 | 39.5891 | 83.768 | 7.6903 | 17.0139 | 2.6069 | 2000.0001 | 0.098227 | 0.0001866 | 0.098414 | 0 | 8298.7916 | 15.326 | 0 | 6913.9138 | 6913.9138 | 507588.3168 | 102670.722 | 289419.5417 | -367732.7208 | -54291.1449 | -124972.4063 | 92874.4181 | 16566.9284 | 615399.406 | 69.1387 | 257990.914 | 896404.9023 | 92874.4181 | 16566.9284 | -615330.2673 | 638413.9882 | 735542.1364 | 298658.3896 | 52.5219 | 0.00021654 | 0.36351 | 0.68239 | 0.18817 | 2.899 | 3.1115 | 0.20465 | 0.51468 | 2.3563e-10 | 3.7509
208.2524 | 39.6042 | 83.768 | 7.6888 | 17.0159 | 2.6069 | 2000.0001 | 0.098275 | 0.0001898 | 0.098465 | 0 | 8301.6941 | 15.3316 | 0 | 6916.8219 | 6916.8219 | 507831.9178 | 102693.0836 | 289541.6765 | -367811.1819 | -54303.0871 | -124988.0402 | 92923.8982 | 16574.5094 | 615626.9137 | 69.1678 | 258075.0861 | 896732.6571 | 92923.8982 | 16574.5094 | -615557.7459 | 638657.571 | 735817.7674 | 298769.2191 | 52.5219 | 0.00021654 | 0.36352 | 0.6824 | 0.18816 | 2.899 | 3.1115 | 0.20464 | 0.51467 | 2.3563e-10 | 3.7524
208.2671 | 39.6193 | 83.768 | 7.6874 | 17.0179 | 2.6069 | 2000.0001 | 0.098322 | 0.00019297 | 0.098515 | 0 | 8304.598 | 15.3372 | 0 | 6919.7314 | 6919.7314 | 508075.6442 | 102715.4526 | 289663.8734 | -367889.6734 | -54315.0384 | -125003.6785 | 92973.4096 | 16582.0942 | 615854.5082 | 69.1969 | 258159.2989 | 897060.4373 | 92973.4096 | 16582.0942 | -615785.3113 | 638901.1384 | 736093.5032 | 298880.0909 | 52.5219 | 0.00021654 | 0.36353 | 0.68241 | 0.18816 | 2.899 | 3.1115 | 0.20464 | 0.51465 | 2.3563e-10 | 3.7538
208.2967 | 39.6497 | 83.768 | 7.6846 | 17.022 | 2.6069 | 2000.0001 | 0.098407 | 0.00019915 | 0.098606 | 0 | 8310.4097 | 15.3488 | 0 | 6925.5547 | 6925.5547 | 508563.4468 | 102760.2103 | 289908.441 | -368046.7392 | -54338.9674 | -125034.9667 | 93072.5213 | 16597.2748 | 616309.9579 | 69.2551 | 258327.8375 | 897716.0784 | 93072.5213 | 16597.2748 | -616240.7028 | 639388.2409 | 736645.2892 | 299101.9618 | 52.5219 | 0.00021654 | 0.36354 | 0.68242 | 0.18814 | 2.8989 | 3.1115 | 0.20463 | 0.51462 | 2.3563e-10 | 3.7567
208.3262 | 39.68 | 83.7679 | 7.6818 | 17.026 | 2.6069 | 2000.0001 | 0.098501 | 0.00020516 | 0.098706 | 0 | 8316.2266 | 15.3607 | 0 | 6931.3836 | 6931.3836 | 509051.7221 | 102804.9951 | 290153.243 | -368203.9187 | -54362.9319 | -125066.2711 | 93171.7526 | 16612.4702 | 616765.7554 | 69.3134 | 258496.5293 | 898371.8382 | 93171.7526 | 16612.4702 | -616696.442 | 639875.3088 | 737197.4947 | 299324.0024 | 52.5219 | 0.00021654 | 0.36356 | 0.68243 | 0.18813 | 2.8989 | 3.1114 | 0.20462 | 0.51458 | 2.3563e-10 | 3.7595
208.3558 | 39.7104 | 83.7679 | 7.679 | 17.03 | 2.6069 | 2000.0001 | 0.098595 | 0.00021099 | 0.098806 | 0 | 8322.0491 | 15.373 | 0 | 6937.2184 | 6937.2184 | 509540.4916 | 102849.8088 | 290398.2903 | -368361.2198 | -54386.9329 | -125097.5937 | 93271.1077 | 16627.6811 | 617221.901 | 69.3718 | 258665.3821 | 899027.7325 | 93271.1077 | 16627.6811 | -617152.5292 | 640362.3503 | 737750.12 | 299546.213 | 52.5219 | 0.00021654 | 0.36357 | 0.68244 | 0.18812 | 2.8989 | 3.1114 | 0.20461 | 0.51455 | 2.3563e-10 | 3.7624
208.4223 | 39.7788 | 83.7679 | 7.6727 | 17.039 | 2.6069 | 2000.0001 | 0.098782 | 0.00022354 | 0.099005 | 0 | 8335.1734 | 15.4019 | 0 | 6950.3715 | 6950.3715 | 510642.3019 | 102950.7707 | 290950.6798 | -368715.6861 | -54441.0831 | -125168.1562 | 93495.1647 | 16661.9704 | 618249.8887 | 69.5033 | 259045.9851 | 900504.5991 | 93495.1647 | 16661.9704 | -618180.3854 | 641458.614 | 738995.5323 | 300046.9966 | 52.5219 | 0.00021654 | 0.36361 | 0.68247 | 0.18809 | 2.8989 | 3.1114 | 0.2046 | 0.51447 | 2.3563e-10 | 3.7689
208.4888 | 39.8473 | 83.7678 | 7.6665 | 17.0479 | 2.6069 | 2000.0001 | 0.09899 | 0.0002353 | 0.099226 | 0 | 8348.3239 | 15.4324 | 0 | 6963.5526 | 6963.5526 | 511746.4495 | 103051.8643 | 291504.2284 | -369070.7328 | -54495.4123 | -125238.8079 | 93719.8148 | 16696.3325 | 619279.6437 | 69.6351 | 259427.3506 | 901982.3294 | 93719.8148 | 16696.3325 | -619210.0086 | 642554.9788 | 740243.0778 | 300548.6428 | 52.5219 | 0.00021654 | 0.36364 | 0.6825 | 0.18807 | 2.8988 | 3.1113 | 0.20458 | 0.51439 | 2.3562e-10 | 3.7754
208.5553 | 39.9159 | 83.7677 | 7.6603 | 17.0566 | 2.6069 | 2000.0001 | 0.099197 | 0.00024633 | 0.099443 | 0 | 8361.502 | 15.4645 | 0 | 6976.7627 | 6976.7627 | 512853.0337 | 103153.099 | 292058.9856 | -369426.4034 | -54549.9265 | -125309.5601 | 93945.0775 | 16730.7705 | 620311.1687 | 69.7672 | 259809.516 | 903461.0655 | 93945.0775 | 16730.7705 | -620241.4015 | 643651.5495 | 741492.7607 | 301051.153 | 52.5219 | 0.00021654 | 0.36367 | 0.68253 | 0.18804 | 2.8988 | 3.1112 | 0.20456 | 0.51431 | 2.3562e-10 | 3.7819
208.6403 | 40.0038 | 83.7677 | 7.6524 | 17.0678 | 2.6069 | 2000.0001 | 0.099448 | 0.00025946 | 0.099708 | 0 | 8378.3925 | 15.5075 | 0 | 6993.6962 | 6993.6962 | 514271.5106 | 103282.7479 | 292770.083 | -369882.1052 | -54619.9016 | -125400.1809 | 94233.9997 | 16774.9145 | 621632.8135 | 69.9366 | 260299.3391 | 905353.6497 | 94233.9997 | 16774.9145 | -621562.8769 | 645054.3106 | 743093.9122 | 301694.9981 | 52.5219 | 0.00021654 | 0.3637 | 0.68256 | 0.18801 | 2.8988 | 3.1112 | 0.20454 | 0.51421 | 2.3562e-10 | 3.7902
208.7253 | 40.0919 | 83.7676 | 7.6446 | 17.0787 | 2.6068 | 2000.0001 | 0.099707 | 0.00027159 | 0.099979 | 0 | 8395.3263 | 15.5526 | 0 | 7010.6752 | 7010.6752 | 515693.8035 | 103412.6125 | 293483.0716 | -370338.8094 | -54690.1742 | -125490.9717 | 94523.8869 | 16819.1766 | 622957.3629 | 70.1063 | 260790.4215 | 907248.2899 | 94523.8869 | 16819.1766 | -622887.2566 | 646457.8684 | 744698.5741 | 302340.2609 | 52.5219 | 0.00021654 | 0.36374 | 0.68259 | 0.18798 | 2.8987 | 3.1111 | 0.20452 | 0.51411 | 2.3562e-10 | 3.7986
208.8103 | 40.1801 | 83.7675 | 7.6369 | 17.0896 | 2.6068 | 2000.0001 | 0.099964 | 0.00028282 | 0.10025 | 0 | 8412.304 | 15.5998 | 0 | 7027.7 | 7027.7 | 517119.9322 | 103542.6951 | 294197.9612 | -370796.5403 | -54760.7467 | -125581.9416 | 94814.7422 | 16863.5571 | 624284.8229 | 70.2766 | 261282.7748 | 909145.1998 | 94814.7422 | 16863.5571 | -624214.5463 | 647862.425 | 746306.755 | 302986.9443 | 52.5219 | 0.00021654 | 0.36377 | 0.68262 | 0.18795 | 2.8987 | 3.111 | 0.2045 | 0.514 | 2.3562e-10 | 3.8069
208.8954 | 40.2685 | 83.7674 | 7.6292 | 17.1003 | 2.6067 | 2000.0001 | 0.10022 | 0.00029323 | 0.10051 | 0 | 8429.3252 | 15.6487 | 0 | 7044.7701 | 7044.7701 | 518549.8505 | 103672.9918 | 294914.7282 | -371255.2991 | -54831.6183 | -125673.0948 | 95106.5548 | 16908.0543 | 625615.1992 | 70.4473 | 261776.3871 | 911044.5676 | 95106.5548 | 16908.0543 | -625544.7519 | 649268.1805 | 747918.4633 | 303635.0511 | 52.5219 | 0.00021654 | 0.36381 | 0.68265 | 0.18792 | 2.8986 | 3.1109 | 0.20448 | 0.5139 | 2.3561e-10 | 3.8153
209.06 | 40.4403 | 83.7672 | 7.6145 | 17.1208 | 2.6065 | 2000.0001 | 0.10068 | 0.00031136 | 0.10099 | 0 | 8462.3961 | 15.7483 | 0 | 7077.9406 | 7077.9406 | 521328.4504 | 103925.8112 | 296307.4772 | -372146.2768 | -54969.6559 | -125850.0826 | 95674.1203 | 16994.5159 | 628199.1951 | 70.779 | 262735.444 | 914729.4723 | 95674.1203 | 16994.5159 | -628128.4161 | 651994.0283 | 751048.8806 | 304893.8793 | 52.5219 | 0.00021654 | 0.36387 | 0.68271 | 0.18786 | 2.8985 | 3.1108 | 0.20445 | 0.51369 | 2.3561e-10 | 3.8316
209.0865 | 40.468 | 83.7673 | 7.6121 | 17.124 | 2.6064 | 2000.0001 | 0.10116 | 0.00031399 | 0.10147 | 0 | 8467.7525 | 15.7649 | 0 | 7083.3136 | 7083.3136 | 521778.5316 | 103966.7175 | 296533.0685 | -372290.5462 | -54992.0555 | -125878.7369 | 95766.1188 | 17008.5204 | 628616.7928 | 70.8327 | 262890.7796 | 915324.6066 | 95766.1188 | 17008.5204 | -628545.9601 | 652433.827 | 751554.7839 | 305097.3185 | 52.5219 | 0.00021654 | 0.36388 | 0.68272 | 0.18785 | 2.8985 | 3.1107 | 0.20444 | 0.51366 | 2.3561e-10 | 3.8342
209.0901 | 40.4718 | 83.7673 | 7.6118 | 17.1244 | 2.6064 | 2000.0001 | 0.10088 | 0.00031434 | 0.10119 | 0 | 8468.4829 | 15.7671 | 0 | 7084.0462 | 7084.0462 | 521839.9039 | 103972.2944 | 296563.8296 | -372310.2176 | -54995.1108 | -125882.644 | 95778.6649 | 17010.43 | 628673.6995 | 70.8401 | 262911.9607 | 915405.7018 | 95778.6649 | 17010.43 | -628602.8595 | 652493.7412 | 751623.7241 | 305125.0415 | 52.5219 | 0.00021654 | 0.36388 | 0.68272 | 0.18785 | 2.8985 | 3.1107 | 0.20444 | 0.51365 | 2.3561e-10 | 3.8346
209.0938 | 40.4756 | 83.7673 | 7.6115 | 17.1248 | 2.6064 | 2000.0001 | 0.10083 | 0.00031469 | 0.10115 | 0 | 8469.2121 | 15.7694 | 0 | 7084.7777 | 7084.7777 | 521901.177 | 103977.8621 | 296594.5409 | -372329.8564 | -54998.1612 | -125886.5444 | 95791.191 | 17012.3365 | 628730.6116 | 70.8474 | 262933.1073 | 915486.7897 | 95791.191 | 17012.3365 | -628659.7642 | 652553.6824 | 751692.6708 | 305152.7671 | 52.5219 | 0.00021654 | 0.36388 | 0.68272 | 0.18785 | 2.8985 | 3.1107 | 0.20444 | 0.51365 | 2.3561e-10 | 3.8349
209.0974 | 40.4794 | 83.7673 | 7.6112 | 17.1253 | 2.6064 | 2000.0001 | 0.10084 | 0.00031505 | 0.10116 | 0 | 8469.9411 | 15.7717 | 0 | 7085.509 | 7085.509 | 521962.4387 | 103983.4285 | 296625.2464 | -372349.4913 | -55001.2113 | -125890.444 | 95803.7151 | 17014.2426 | 628787.5289 | 70.8547 | 262954.2499 | 915567.8809 | 95803.7151 | 17014.2426 | -628716.6742 | 652613.631 | 751761.6239 | 305180.4953 | 52.5219 | 0.00021654 | 0.36388 | 0.68272 | 0.18785 | 2.8985 | 3.1107 | 0.20444 | 0.51365 | 2.3561e-10 | 3.8353
209.1046 | 40.4869 | 83.7673 | 7.6106 | 17.1262 | 2.6064 | 2000.0001 | 0.10086 | 0.00031576 | 0.10118 | 0 | 8471.3994 | 15.7762 | 0 | 7086.9719 | 7086.9719 | 522084.9813 | 103994.5624 | 296686.667 | -372388.7664 | -55007.3131 | -125898.2443 | 95828.7682 | 17018.0555 | 628901.3795 | 70.8693 | 262996.5415 | 915730.0793 | 95828.7682 | 17018.0555 | -628830.5101 | 652733.5378 | 751899.5495 | 305235.9594 | 52.5219 | 0.00021654 | 0.36388 | 0.68272 | 0.18784 | 2.8985 | 3.1107 | 0.20444 | 0.51364 | 2.3561e-10 | 3.836
209.1118 | 40.4945 | 83.7673 | 7.6099 | 17.127 | 2.6064 | 2000.0001 | 0.10088 | 0.00031647 | 0.1012 | 0 | 8472.8581 | 15.7808 | 0 | 7088.4351 | 7088.4351 | 522207.5494 | 104005.6977 | 296748.1001 | -372428.0486 | -55013.4169 | -125906.0459 | 95853.8278 | 17021.8692 | 629015.2513 | 70.8839 | 263038.8416 | 915892.2993 | 95853.8278 | 17021.8692 | -628944.3673 | 652853.4577 | 752037.5007 | 305291.4339 | 52.5219 | 0.00021654 | 0.36389 | 0.68273 | 0.18784 | 2.8985 | 3.1107 | 0.20444 | 0.51363 | 2.3561e-10 | 3.8367
209.1626 | 40.5477 | 83.7673 | 7.6054 | 17.1332 | 2.6063 | 2000.0001 | 0.10102 | 0.00032136 | 0.10134 | 0 | 8483.1181 | 15.8132 | 0 | 7098.7276 | 7098.7276 | 523069.7224 | 104083.9995 | 297180.2309 | -372704.3404 | -55056.3761 | -125960.9167 | 96030.1391 | 17048.6949 | 629816.2184 | 70.9869 | 263336.3834 | 917033.1029 | 96030.1391 | 17048.6949 | -629745.2315 | 653696.7195 | 753007.8409 | 305681.6387 | 52.5219 | 0.00021654 | 0.3639 | 0.68274 | 0.18782 | 2.8984 | 3.1107 | 0.20443 | 0.51356 | 2.3561e-10 | 3.8418
209.2135 | 40.601 | 83.7673 | 7.601 | 17.1393 | 2.6062 | 2000.0001 | 0.10116 | 0.00032606 | 0.10149 | 0 | 8493.3925 | 15.8461 | 0 | 7109.0348 | 7109.0348 | 523933.1328 | 104162.3678 | 297612.9736 | -372980.9801 | -55099.4378 | -126015.8538 | 96206.767 | 17075.5583 | 630618.236 | 71.0899 | 263634.3394 | 918174.9983 | 96206.767 | 17075.5583 | -630547.1461 | 654540.6589 | 753979.4534 | 306072.3562 | 52.5219 | 0.00021654 | 0.36392 | 0.68276 | 0.18781 | 2.8984 | 3.1106 | 0.20442 | 0.5135 | 2.3561e-10 | 3.8468
209.2643 | 40.6543 | 83.7673 | 7.5966 | 17.1454 | 2.6061 | 2000.0001 | 0.10131 | 0.00033058 | 0.10164 | 0 | 8503.6818 | 15.8795 | 0 | 7119.3575 | 7119.3575 | 524797.8366 | 104240.8076 | 298046.3562 | -373257.9878 | -55142.6048 | -126070.8616 | 96383.7226 | 17102.4609 | 631421.3055 | 71.1932 | 263932.7297 | 919318.0179 | 96383.7226 | 17102.4609 | -631350.1123 | 655385.2882 | 754952.3401 | 306463.5871 | 52.5219 | 0.00021654 | 0.36394 | 0.68278 | 0.18779 | 2.8983 | 3.1106 | 0.20441 | 0.51343 | 2.3561e-10 | 3.8519
209.3581 | 40.7529 | 83.7672 | 7.5884 | 17.1566 | 2.6059 | 2000.0001 | 0.10157 | 0.0003385 | 0.10191 | 0 | 8522.7145 | 15.9423 | 0 | 7138.453 | 7138.453 | 526397.4123 | 104385.79 | 298848.029 | -373770.2971 | -55222.5653 | -126172.5908 | 96711.2298 | 17152.2243 | 632906.585 | 71.3841 | 264484.6782 | 921431.1243 | 96711.2298 | 17152.2243 | -632835.2009 | 656946.4461 | 756751.6976 | 307187.1723 | 52.5219 | 0.00021654 | 0.36397 | 0.68281 | 0.18776 | 2.8983 | 3.1105 | 0.20439 | 0.51332 | 2.3561e-10 | 3.8612
209.4519 | 40.8518 | 83.7672 | 7.5804 | 17.1677 | 2.6057 | 2000.0001 | 0.10184 | 0.0003459 | 0.10219 | 0 | 8541.7968 | 16.0065 | 0 | 7157.5995 | 7157.5995 | 528001.2621 | 104531.0048 | 299651.8155 | -374283.8357 | -55302.8794 | -126274.5604 | 97039.8253 | 17202.117 | 634395.4615 | 71.5756 | 265038.065 | 923548.2665 | 97039.8253 | 17202.117 | -634323.8859 | 658510.2015 | 758555.4142 | 307912.513 | 52.5219 | 0.00021654 | 0.364 | 0.68283 | 0.18773 | 2.8982 | 3.1104 | 0.20438 | 0.5132 | 2.3561e-10 | 3.8706
209.5457 | 40.9509 | 83.7671 | 7.5724 | 17.1786 | 2.6055 | 2000.0001 | 0.10211 | 0.00035284 | 0.10246 | 0 | 8560.9297 | 16.072 | 0 | 7176.798 | 7176.798 | 529609.4646 | 104676.4597 | 300457.7551 | -374798.6393 | -55383.5517 | -126376.7801 | 97369.5242 | 17252.1411 | 635887.9432 | 71.7676 | 265592.9201 | 925669.5829 | 97369.5242 | 17252.1411 | -635816.1756 | 660076.6628 | 760363.5007 | 308639.6132 | 52.5219 | 0.00021654 | 0.36402 | 0.68286 | 0.1877 | 2.8981 | 3.1103 | 0.20436 | 0.51308 | 2.3561e-10 | 3.88
209.6733 | 41.086 | 83.7671 | 7.5616 | 17.1934 | 2.6052 | 2000.0001 | 0.10247 | 0.00036162 | 0.10283 | 0 | 8587.0313 | 16.1632 | 0 | 7202.9908 | 7202.9908 | 531803.5563 | 104874.6602 | 301557.2632 | -375500.8034 | -55493.8395 | -126516.2046 | 97819.6734 | 17320.383 | 637923.591 | 72.0295 | 266349.8666 | 928561.5791 | 97819.6734 | 17320.383 | -637851.5615 | 662211.7125 | 762829.6188 | 309631.3355 | 52.5219 | 0.00021654 | 0.36406 | 0.6829 | 0.18766 | 2.898 | 3.1101 | 0.20434 | 0.51291 | 2.3561e-10 | 3.8928
209.8009 | 41.2216 | 83.767 | 7.551 | 17.2079 | 2.6049 | 2000.0001 | 0.10283 | 0.00036975 | 0.1032 | 0 | 8613.225 | 16.2565 | 0 | 7229.2777 | 7229.2777 | 534005.5357 | 105073.2921 | 302660.6713 | -376205.2916 | -55604.7836 | -126656.0975 | 98271.826 | 17388.8617 | 639965.9431 | 72.2924 | 267109.482 | 931461.7551 | 98271.826 | 17388.8617 | -639893.6507 | 664352.2731 | 765303.8676 | 310626.3298 | 52.5219 | 0.00021654 | 0.3641 | 0.68294 | 0.18762 | 2.8979 | 3.11 | 0.20432 | 0.51275 | 2.3561e-10 | 3.9056
209.9285 | 41.3575 | 83.7669 | 7.5405 | 17.2222 | 2.6045 | 2000.0001 | 0.10319 | 0.00037732 | 0.10357 | 0 | 8639.5115 | 16.3518 | 0 | 7255.6595 | 7255.6595 | 536215.461 | 105272.3619 | 303768.0083 | -376912.14 | -55716.3875 | -126796.47 | 98725.9916 | 17457.5784 | 642015.0202 | 72.5562 | 267871.791 | 934370.3474 | 98725.9916 | 17457.5784 | -641942.464 | 666498.5565 | 767786.2745 | 311624.6062 | 52.5219 | 0.00021654 | 0.36413 | 0.68297 | 0.18759 | 2.8978 | 3.1099 | 0.2043 | 0.51259 | 2.3561e-10 | 3.9185
210.0561 | 41.4939 | 83.7668 | 7.5301 | 17.2364 | 2.6041 | 2000.0001 | 0.10356 | 0.0003844 | 0.10394 | 0 | 8665.8907 | 16.449 | 0 | 7282.1359 | 7282.1359 | 538433.3052 | 105471.8684 | 304879.2604 | -377621.3543 | -55828.6502 | -126937.327 | 99182.1624 | 17526.5316 | 644070.8432 | 72.821 | 268636.7879 | 937287.5566 | 99182.1624 | 17526.5316 | -643998.0222 | 668650.7687 | 770276.8665 | 312626.1748 | 52.5219 | 0.00021654 | 0.36416 | 0.68301 | 0.18755 | 2.8977 | 3.1097 | 0.20428 | 0.51243 | 2.3561e-10 | 3.9314
210.2852 | 41.7398 | 83.7667 | 7.5117 | 17.2614 | 2.6034 | 2000.0001 | 0.10424 | 0.00039616 | 0.10464 | 0 | 8713.4956 | 16.6278 | 0 | 7329.9197 | 7329.9197 | 542435.9919 | 105831.2429 | 306884.6763 | -378900.9475 | -56031.906 | -127191.5144 | 100006.3813 | 17650.9495 | 647779.1725 | 73.2988 | 270017.3301 | 942547.8385 | 100006.3813 | 17650.9495 | -647705.8737 | 672530.5084 | 774769.478 | 314432.8357 | 52.5219 | 0.00021654 | 0.36422 | 0.68307 | 0.18748 | 2.8975 | 3.1095 | 0.20425 | 0.51213 | 2.3561e-10 | 3.9547
210.2856 | 41.7402 | 83.7667 | 7.5117 | 17.2614 | 2.6034 | 2000.0001 | 0.10423 | 0.00039617 | 0.10463 | 0 | 8713.5747 | 16.6281 | 0 | 7329.9991 | 7329.9991 | 542442.6434 | 105831.8393 | 306888.0086 | -378903.0735 | -56032.2445 | -127191.9368 | 100007.752 | 17651.1562 | 647785.3327 | 73.2996 | 270019.6242 | 942556.5751 | 100007.752 | 17651.1562 | -647712.0331 | 672536.951 | 774776.9411 | 314435.837 | 52.5219 | 0.00021654 | 0.36422 | 0.68307 | 0.18748 | 2.8975 | 3.1095 | 0.20425 | 0.51213 | 2.3561e-10 | 3.9548
210.2859 | 41.7406 | 83.7667 | 7.5116 | 17.2615 | 2.6034 | 2000.0001 | 0.10423 | 0.00039619 | 0.10463 | 0 | 8713.6538 | 16.6284 | 0 | 7330.0785 | 7330.0785 | 542449.2946 | 105832.4358 | 306891.3409 | -378905.1994 | -56032.5829 | -127192.3591 | 100009.1226 | 17651.3629 | 647791.493 | 73.3004 | 270021.9181 | 942565.3118 | 100009.1226 | 17651.3629 | -647718.1927 | 672543.3937 | 774784.4043 | 314438.8382 | 52.5219 | 0.00021654 | 0.36422 | 0.68307 | 0.18748 | 2.8975 | 3.1095 | 0.20425 | 0.51213 | 2.3561e-10 | 3.9548
210.2863 | 41.7411 | 83.7667 | 7.5116 | 17.2615 | 2.6034 | 2000.0001 | 0.10423 | 0.00039621 | 0.10463 | 0 | 8713.7329 | 16.6287 | 0 | 7330.1579 | 7330.1579 | 542455.9459 | 105833.0322 | 306894.6731 | -378907.3253 | -56032.9214 | -127192.7815 | 100010.4932 | 17651.5696 | 647797.6534 | 73.3012 | 270024.2121 | 942574.0485 | 100010.4932 | 17651.5696 | -647724.3522 | 672549.8364 | 774791.8676 | 314441.8395 | 52.5219 | 0.00021654 | 0.36422 | 0.68307 | 0.18748 | 2.8975 | 3.1095 | 0.20425 | 0.51213 | 2.3561e-10 | 3.9548
210.2867 | 41.7415 | 83.7667 | 7.5116 | 17.2616 | 2.6034 | 2000.0001 | 0.10423 | 0.00039623 | 0.10463 | 0 | 8713.812 | 16.629 | 0 | 7330.2373 | 7330.2373 | 542462.5973 | 105833.6287 | 306898.0054 | -378909.4512 | -56033.2598 | -127193.2038 | 100011.8638 | 17651.7763 | 647803.8139 | 73.302 | 270026.506 | 942582.7853 | 100011.8638 | 17651.7763 | -647730.5119 | 672556.2792 | 774799.331 | 314444.8408 | 52.5219 | 0.00021654 | 0.36422 | 0.68307 | 0.18748 | 2.8975 | 3.1095 | 0.20425 | 0.51213 | 2.3561e-10 | 3.9549
210.2871 | 41.7419 | 83.7667 | 7.5116 | 17.2616 | 2.6034 | 2000.0001 | 0.10424 | 0.00039625 | 0.10463 | 0 | 8713.8911 | 16.6293 | 0 | 7330.3167 | 7330.3167 | 542469.2487 | 105834.2251 | 306901.3378 | -378911.5772 | -56033.5983 | -127193.6262 | 100013.2344 | 17651.983 | 647809.9743 | 73.3028 | 270028.8 | 942591.5221 | 100013.2344 | 17651.983 | -647736.6716 | 672562.7221 | 774806.7944 | 314447.8422 | 52.5219 | 0.00021654 | 0.36422 | 0.68307 | 0.18748 | 2.8975 | 3.1095 | 0.20425 | 0.51213 | 2.3561e-10 | 3.9549
210.2878 | 41.7427 | 83.7667 | 7.5115 | 17.2617 | 2.6034 | 2000.0001 | 0.10424 | 0.00039628 | 0.10463 | 0 | 8714.0493 | 16.6299 | 0 | 7330.4755 | 7330.4755 | 542482.5518 | 105835.418 | 306908.0025 | -378915.8292 | -56034.2752 | -127194.471 | 100015.9758 | 17652.3965 | 647822.2955 | 73.3043 | 270033.3881 | 942608.9961 | 100015.9758 | 17652.3965 | -647748.9912 | 672575.608 | 774821.7215 | 314453.845 | 52.5219 | 0.00021654 | 0.36422 | 0.68307 | 0.18748 | 2.8975 | 3.1095 | 0.20425 | 0.51213 | 2.3561e-10 | 3.955
210.2886 | 41.7435 | 83.7667 | 7.5114 | 17.2618 | 2.6034 | 2000.0001 | 0.10424 | 0.00039632 | 0.10464 | 0 | 8714.2075 | 16.6305 | 0 | 7330.6343 | 7330.6343 | 542495.8551 | 105836.611 | 306914.6675 | -378920.0813 | -56034.9521 | -127195.3157 | 100018.7172 | 17652.81 | 647834.6169 | 73.3059 | 270037.9763 | 942626.4704 | 100018.7172 | 17652.81 | -647761.311 | 672588.4941 | 774836.6489 | 314459.8479 | 52.5219 | 0.00021654 | 0.36422 | 0.68307 | 0.18748 | 2.8975 | 3.1095 | 0.20425 | 0.51213 | 2.3561e-10 | 3.9551
210.2893 | 41.7443 | 83.7667 | 7.5114 | 17.2619 | 2.6034 | 2000.0001 | 0.10424 | 0.00039636 | 0.10464 | 0 | 8714.3658 | 16.6311 | 0 | 7330.7931 | 7330.7931 | 542509.1587 | 105837.8039 | 306921.3325 | -378924.3334 | -56035.6291 | -127196.1605 | 100021.4587 | 17653.2234 | 647846.9386 | 73.3075 | 270042.5645 | 942643.945 | 100021.4587 | 17653.2234 | -647773.6311 | 672601.3805 | 774851.5766 | 314465.8509 | 52.5219 | 0.00021654 | 0.36422 | 0.68307 | 0.18748 | 2.8975 | 3.1095 | 0.20425 | 0.51213 | 2.3561e-10 | 3.9551
210.2969 | 41.7525 | 83.7667 | 7.5108 | 17.2627 | 2.6034 | 2000.0001 | 0.10426 | 0.00039672 | 0.10466 | 0 | 8715.9481 | 16.6372 | 0 | 7332.3815 | 7332.3815 | 542642.2093 | 105849.7341 | 306987.9902 | -378966.8594 | -56042.4001 | -127204.6093 | 100048.8772 | 17657.3585 | 647970.1684 | 73.3234 | 270088.4521 | 942818.7089 | 100048.8772 | 17657.3585 | -647896.845 | 672730.2568 | 775000.8695 | 314525.8876 | 52.5219 | 0.00021654 | 0.36422 | 0.68307 | 0.18748 | 2.8975 | 3.1095 | 0.20425 | 0.51212 | 2.3561e-10 | 3.9559
210.3045 | 41.7607 | 83.7667 | 7.5102 | 17.2635 | 2.6033 | 2000.0001 | 0.10428 | 0.00039709 | 0.10468 | 0 | 8717.5307 | 16.6432 | 0 | 7333.9701 | 7333.9701 | 542775.287 | 105861.6658 | 307054.6612 | -379009.3936 | -56049.1733 | -127213.0599 | 100076.3025 | 17661.4944 | 648093.4223 | 73.3393 | 270134.3489 | 942993.5048 | 100076.3025 | 17661.4944 | -648020.083 | 672859.156 | 775150.1916 | 314585.936 | 52.5219 | 0.00021654 | 0.36422 | 0.68308 | 0.18748 | 2.8975 | 3.1095 | 0.20425 | 0.51211 | 2.3561e-10 | 3.9567
210.3121 | 41.7688 | 83.7667 | 7.5096 | 17.2643 | 2.6033 | 2000.0001 | 0.10431 | 0.00039745 | 0.1047 | 0 | 8719.1137 | 16.6492 | 0 | 7335.5591 | 7335.5591 | 542908.3925 | 105873.599 | 307121.346 | -379051.9361 | -56055.9489 | -127221.5121 | 100103.7349 | 17665.631 | 648216.7003 | 73.3552 | 270180.2551 | 943168.3329 | 100103.7349 | 17665.631 | -648143.3451 | 672988.0779 | 775299.5429 | 314645.9961 | 52.5219 | 0.00021654 | 0.36422 | 0.68308 | 0.18748 | 2.8975 | 3.1095 | 0.20425 | 0.5121 | 2.3561e-10 | 3.9575
210.388 | 41.8507 | 83.7667 | 7.5036 | 17.2724 | 2.603 | 2000.0001 | 0.10451 | 0.00040105 | 0.10491 | 0 | 8734.9605 | 16.7098 | 0 | 7351.4665 | 7351.4665 | 544240.9009 | 105993.009 | 307788.9117 | -379477.8004 | -56123.828 | -127306.1263 | 100378.4292 | 17707.0408 | 649450.8062 | 73.5143 | 270639.8119 | 944918.3829 | 100378.4292 | 17707.0408 | -649377.292 | 674278.571 | 776794.6666 | 315247.2449 | 52.5219 | 0.00021654 | 0.36424 | 0.6831 | 0.18746 | 2.8974 | 3.1094 | 0.20424 | 0.512 | 2.3561e-10 | 3.9652
210.4639 | 41.9326 | 83.7666 | 7.4977 | 17.2805 | 2.6028 | 2000.0001 | 0.10472 | 0.00040456 | 0.10513 | 0 | 8750.8391 | 16.7709 | 0 | 7367.4062 | 7367.4062 | 545576.1155 | 106112.5665 | 308457.8144 | -379904.4835 | -56191.9351 | -127390.9114 | 100653.8102 | 17748.5304 | 650687.3255 | 73.6737 | 271100.29 | 946671.6698 | 100653.8102 | 17748.5304 | -650613.6519 | 675571.3798 | 778292.7209 | 315849.6715 | 52.5219 | 0.00021654 | 0.36425 | 0.68312 | 0.18743 | 2.8974 | 3.1093 | 0.20423 | 0.51191 | 2.3561e-10 | 3.973
210.5398 | 42.0148 | 83.7666 | 7.4918 | 17.2885 | 2.6025 | 2000.0001 | 0.10494 | 0.00040799 | 0.10535 | 0 | 8766.7503 | 16.8326 | 0 | 7383.3791 | 7383.3791 | 546914.1127 | 106232.2787 | 309128.0923 | -380332.0119 | -56260.274 | -127475.8731 | 100929.8934 | 17790.1021 | 651926.2626 | 73.8334 | 271561.7163 | 948428.2272 | 100929.8934 | 17790.1021 | -651852.4292 | 676866.5109 | 779793.7114 | 316453.2779 | 52.5219 | 0.00021654 | 0.36427 | 0.68314 | 0.18741 | 2.8973 | 3.1092 | 0.20422 | 0.51181 | 2.3561e-10 | 3.9808
210.6933 | 42.1813 | 83.7666 | 7.4799 | 17.3045 | 2.6019 | 2000.0001 | 0.10536 | 0.00041471 | 0.10578 | 0 | 8799.0246 | 16.9589 | 0 | 7415.7797 | 7415.7797 | 549628.2003 | 106474.8244 | 310487.674 | -381199.1119 | -56399.1706 | -127648.2175 | 101490.3095 | 17874.4153 | 654439.0922 | 74.1574 | 272497.6721 | 951990.472 | 101490.3095 | 17874.4153 | -654364.9348 | 679492.7999 | 782838.0642 | 317677.527 | 52.5219 | 0.00021654 | 0.3643 | 0.68317 | 0.18737 | 2.8972 | 3.1091 | 0.20421 | 0.51162 | 2.3561e-10 | 3.9965
210.8467 | 42.3485 | 83.7665 | 7.4683 | 17.3203 | 2.6013 | 2000.0001 | 0.1058 | 0.00042117 | 0.10622 | 0 | 8831.4311 | 17.0871 | 0 | 7448.3145 | 7448.3145 | 552353.523 | 106717.9927 | 311852.8078 | -382069.6375 | -56539.0061 | -127821.2813 | 102053.5632 | 17959.0583 | 656961.8649 | 74.4827 | 273437.4596 | 955566.3322 | 102053.5632 | 17959.0583 | -656887.3821 | 682128.8726 | 785894.4955 | 318906.6283 | 52.5219 | 0.00021654 | 0.36433 | 0.68321 | 0.18733 | 2.897 | 3.1089 | 0.20419 | 0.51142 | 2.3561e-10 | 4.0124
211.0002 | 42.5163 | 83.7664 | 7.4568 | 17.3358 | 2.6007 | 2000.0001 | 0.10624 | 0.00042743 | 0.10667 | 0 | 8863.9719 | 17.2174 | 0 | 7480.9855 | 7480.9855 | 555090.2624 | 106961.8022 | 313223.5847 | -382943.656 | -56679.7885 | -127995.08 | 102619.6892 | 18044.036 | 659494.6181 | 74.8094 | 274381.1437 | 959155.9846 | 102619.6892 | 18044.036 | -659419.8086 | 684774.8409 | 788963.0526 | 320140.6001 | 52.5219 | 0.00021654 | 0.36436 | 0.68325 | 0.18729 | 2.8969 | 3.1087 | 0.20417 | 0.51123 | 2.3561e-10 | 4.0283
211.1846 | 42.7187 | 83.7663 | 7.4432 | 17.3542 | 2.5999 | 2000.0001 | 0.10676 | 0.00043473 | 0.1072 | 0 | 8903.2506 | 17.3764 | 0 | 7520.4232 | 7520.4232 | 558393.814 | 107255.6135 | 314878.1665 | -383998.5008 | -56850.2021 | -128204.8914 | 103303.7376 | 18146.5859 | 662551.2574 | 75.2038 | 275520.2258 | 963487.7886 | 103303.7376 | 18146.5859 | -662476.0536 | 687967.5628 | 792666.3721 | 321629.8226 | 52.5219 | 0.00021654 | 0.36439 | 0.68329 | 0.18725 | 2.8967 | 3.1085 | 0.20415 | 0.511 | 2.3561e-10 | 4.0475
211.369 | 42.9221 | 83.7662 | 7.4299 | 17.3723 | 2.5991 | 2000.0001 | 0.10729 | 0.00044184 | 0.10773 | 0 | 8942.7235 | 17.538 | 0 | 7560.0577 | 7560.0577 | 561713.846 | 107550.3572 | 316540.8941 | -385058.4062 | -57021.9778 | -128415.7715 | 103991.9228 | 18249.6159 | 665622.4269 | 75.6002 | 276664.9377 | 967839.9205 | 103991.9228 | 18249.6159 | -665546.8267 | 691174.9828 | 796387.3515 | 323126.1355 | 52.5219 | 0.00021654 | 0.36443 | 0.68333 | 0.1872 | 2.8966 | 3.1084 | 0.20414 | 0.51078 | 2.3561e-10 | 4.0667
211.5534 | 43.1264 | 83.7661 | 7.4168 | 17.3901 | 2.5983 | 2000.0001 | 0.10782 | 0.00044883 | 0.10827 | 0 | 8982.3919 | 17.7023 | 0 | 7599.8904 | 7599.8904 | 565050.4796 | 107846.0477 | 318211.8284 | -386123.4179 | -57195.1188 | -128627.7309 | 104684.2647 | 18353.1281 | 668708.1924 | 75.9985 | 277815.323 | 972212.5833 | 104684.2647 | 18353.1281 | -668632.1939 | 694397.2603 | 800126.0738 | 324629.5709 | 52.5219 | 0.00021654 | 0.36445 | 0.68337 | 0.18716 | 2.8964 | 3.1082 | 0.20412 | 0.51055 | 2.3562e-10 | 4.0861
211.7378 | 43.3316 | 83.766 | 7.4039 | 17.4076 | 2.5974 | 2000.0001 | 0.10836 | 0.00045571 | 0.10881 | 0 | 9022.2567 | 17.8691 | 0 | 7639.922 | 7639.922 | 568403.7693 | 108142.6939 | 319890.9966 | -387193.5583 | -57369.6245 | -128840.7753 | 105380.769 | 18457.1227 | 671808.6201 | 76.3988 | 278971.4018 | 976605.955 | 105380.769 | 18457.1227 | -671732.2212 | 697634.5532 | 803882.6226 | 326140.1609 | 52.5219 | 0.00021654 | 0.36448 | 0.68341 | 0.18712 | 2.8963 | 3.108 | 0.2041 | 0.51032 | 2.3562e-10 | 4.1055
212.1181 | 43.7578 | 83.7657 | 7.378 | 17.4427 | 2.5955 | 2000.0001 | 0.1095 | 0.00046978 | 0.10997 | 0 | 9105.1163 | 18.2211 | 0 | 7723.1336 | 7723.1336 | 575374.0599 | 108757.6973 | 323381.0517 | -389417.4346 | -57733.9174 | -129283.7132 | 106830.7512 | 18673.1753 | 678249.8022 | 77.2309 | 281374.3294 | 985733.4854 | 106830.7512 | 18673.1753 | -678172.5713 | 704359.1561 | 811687.1138 | 329278.4673 | 52.5219 | 0.00021654 | 0.36453 | 0.68348 | 0.18703 | 2.8959 | 3.1076 | 0.20408 | 0.50987 | 2.3562e-10 | 4.1459
212.1187 | 43.7584 | 83.7657 | 7.3779 | 17.4428 | 2.5955 | 2000.0001 | 0.10949 | 0.0004698 | 0.10996 | 0 | 9105.2351 | 18.2216 | 0 | 7723.2529 | 7723.2529 | 575384.0578 | 108758.5779 | 323386.0573 | -389420.6239 | -57734.4414 | -129284.3486 | 106832.8331 | 18673.4851 | 678259.0379 | 77.2321 | 281377.7759 | 985746.5733 | 106832.8331 | 18673.4851 | -678181.8058 | 704368.7974 | 811698.3045 | 329282.9672 | 52.5219 | 0.00021654 | 0.36453 | 0.68348 | 0.18703 | 2.8959 | 3.1076 | 0.20408 | 0.50986 | 2.3562e-10 | 4.146
212.1192 | 43.759 | 83.7657 | 7.3779 | 17.4428 | 2.5955 | 2000.0001 | 0.10949 | 0.00046982 | 0.10996 | 0 | 9105.354 | 18.2221 | 0 | 7723.3723 | 7723.3723 | 575394.0551 | 108759.4584 | 323391.0627 | -389423.813 | -57734.9654 | -129284.984 | 106834.9148 | 18673.7949 | 678268.2737 | 77.2333 | 281381.2222 | 985759.6612 | 106834.9148 | 18673.7949 | -678191.0404 | 704378.439 | 811709.4954 | 329287.4672 | 52.5219 | 0.00021654 | 0.36453 | 0.68348 | 0.18703 | 2.8959 | 3.1076 | 0.20408 | 0.50986 | 2.3562e-10 | 4.146
212.1198 | 43.7596 | 83.7657 | 7.3778 | 17.4429 | 2.5955 | 2000.0001 | 0.10949 | 0.00046984 | 0.10996 | 0 | 9105.4728 | 18.2226 | 0 | 7723.4916 | 7723.4916 | 575404.0526 | 108760.339 | 323396.0682 | -389427.0022 | -57735.4894 | -129285.6194 | 106836.9967 | 18674.1047 | 678277.5097 | 77.2345 | 281384.6686 | 985772.7493 | 106836.9967 | 18674.1047 | -678200.2752 | 704388.0807 | 811720.6864 | 329291.9672 | 52.5219 | 0.00021654 | 0.36453 | 0.68348 | 0.18703 | 2.8959 | 3.1076 | 0.20408 | 0.50986 | 2.3562e-10 | 4.1461
212.1203 | 43.7602 | 83.7657 | 7.3778 | 17.4429 | 2.5955 | 2000.0001 | 0.10949 | 0.00046986 | 0.10996 | 0 | 9105.5916 | 18.2231 | 0 | 7723.611 | 7723.611 | 575414.0502 | 108761.2195 | 323401.0737 | -389430.1914 | -57736.0134 | -129286.2548 | 106839.0785 | 18674.4144 | 678286.7457 | 77.2357 | 281388.115 | 985785.8375 | 106839.0785 | 18674.4144 | -678209.51 | 704397.7225 | 811731.8775 | 329296.4673 | 52.5219 | 0.00021654 | 0.36453 | 0.68348 | 0.18703 | 2.8959 | 3.1076 | 0.20408 | 0.50986 | 2.3562e-10 | 4.1461
212.1209 | 43.7608 | 83.7657 | 7.3778 | 17.443 | 2.5955 | 2000.0001 | 0.1095 | 0.00046988 | 0.10997 | 0 | 9105.7105 | 18.2236 | 0 | 7723.7303 | 7723.7303 | 575424.048 | 108762.1001 | 323406.0793 | -389433.3807 | -57736.5374 | -129286.8902 | 106841.1604 | 18674.7242 | 678295.982 | 77.2369 | 281391.5615 | 985798.926 | 106841.1604 | 18674.7242 | -678218.7451 | 704407.3645 | 811743.0688 | 329300.9674 | 52.5219 | 0.00021654 | 0.36453 | 0.68348 | 0.18703 | 2.8959 | 3.1076 | 0.20408 | 0.50986 | 2.3562e-10 | 4.1462
212.1219 | 43.762 | 83.7657 | 7.3777 | 17.4431 | 2.5955 | 2000.0001 | 0.1095 | 0.00046991 | 0.10997 | 0 | 9105.9482 | 18.2246 | 0 | 7723.969 | 7723.969 | 575444.044 | 108763.8613 | 323416.0907 | -389439.7593 | -57737.5855 | -129288.1611 | 106845.3243 | 18675.3438 | 678314.4548 | 77.2393 | 281398.4546 | 985825.1035 | 106845.3243 | 18675.3438 | -678237.2155 | 704426.6489 | 811765.4519 | 329309.9679 | 52.5219 | 0.00021654 | 0.36453 | 0.68348 | 0.18703 | 2.8959 | 3.1076 | 0.20408 | 0.50986 | 2.3562e-10 | 4.1463
212.123 | 43.7633 | 83.7657 | 7.3776 | 17.4432 | 2.5955 | 2000.0001 | 0.1095 | 0.00046995 | 0.10997 | 0 | 9106.1859 | 18.2256 | 0 | 7724.2077 | 7724.2077 | 575464.0405 | 108765.6224 | 323426.1025 | -389446.1381 | -57738.6336 | -129289.4319 | 106849.4883 | 18675.9634 | 678332.9281 | 77.2417 | 281405.3479 | 985851.2817 | 106849.4883 | 18675.9634 | -678255.6864 | 704445.9338 | 811787.8356 | 329318.9686 | 52.5219 | 0.00021654 | 0.36453 | 0.68348 | 0.18703 | 2.8959 | 3.1076 | 0.20408 | 0.50986 | 2.3562e-10 | 4.1464
212.1241 | 43.7645 | 83.7657 | 7.3776 | 17.4433 | 2.5955 | 2000.0001 | 0.10951 | 0.00046999 | 0.10998 | 0 | 9106.4236 | 18.2267 | 0 | 7724.4465 | 7724.4465 | 575484.0377 | 108767.3837 | 323436.1145 | -389452.5171 | -57739.6818 | -129290.7029 | 106853.6525 | 18676.583 | 678351.4019 | 77.2441 | 281412.2414 | 985877.4606 | 106853.6525 | 18676.583 | -678274.1579 | 704465.2192 | 811810.2199 | 329327.9696 | 52.5219 | 0.00021654 | 0.36453 | 0.68348 | 0.18703 | 2.8959 | 3.1076 | 0.20408 | 0.50986 | 2.3562e-10 | 4.1465
212.135 | 43.7767 | 83.7657 | 7.3768 | 17.4442 | 2.5954 | 2000.0001 | 0.10954 | 0.00047039 | 0.11001 | 0 | 9108.801 | 18.2369 | 0 | 7726.8341 | 7726.8341 | 575684.0399 | 108784.9977 | 323536.2497 | -389516.3166 | -57750.166 | -129303.4142 | 106895.3018 | 18682.7799 | 678536.1686 | 77.2679 | 281481.1869 | 986139.2902 | 106895.3018 | 18682.7799 | -678458.9007 | 704658.1033 | 812034.0977 | 329417.9933 | 52.5219 | 0.00021654 | 0.36454 | 0.68349 | 0.18703 | 2.8959 | 3.1076 | 0.20407 | 0.50985 | 2.3562e-10 | 4.1477
212.1458 | 43.7889 | 83.7657 | 7.3761 | 17.4452 | 2.5953 | 2000.0001 | 0.10957 | 0.00047078 | 0.11004 | 0 | 9111.1791 | 18.2471 | 0 | 7729.2224 | 7729.2224 | 575884.0993 | 108802.6151 | 323636.4132 | -389580.1337 | -57760.6549 | -129316.1293 | 106936.9654 | 18688.9785 | 678720.9868 | 77.2918 | 281550.1519 | 986401.1932 | 106936.9654 | 18688.9785 | -678643.695 | 704851.0413 | 812258.0382 | 329508.0421 | 52.5219 | 0.00021654 | 0.36454 | 0.68349 | 0.18703 | 2.8959 | 3.1075 | 0.20407 | 0.50983 | 2.3562e-10 | 4.1489
212.1567 | 43.8011 | 83.7657 | 7.3754 | 17.4462 | 2.5953 | 2000.0001 | 0.1096 | 0.00047117 | 0.11007 | 0 | 9113.5579 | 18.2573 | 0 | 7731.6114 | 7731.6114 | 576084.2171 | 108820.2359 | 323736.6055 | -389643.9688 | -57771.1484 | -129328.8482 | 106978.6435 | 18695.1787 | 678905.8565 | 77.3157 | 281619.1369 | 986663.1698 | 106978.6435 | 18695.1787 | -678828.5408 | 705044.0328 | 812482.0414 | 329598.1161 | 52.5219 | 0.00021654 | 0.36454 | 0.68349 | 0.18703 | 2.8959 | 3.1075 | 0.20407 | 0.50982 | 2.3562e-10 | 4.15
212.2652 | 43.9236 | 83.7658 | 7.3682 | 17.4559 | 2.5947 | 2000.0001 | 0.1099 | 0.00047511 | 0.11038 | 0 | 9137.3823 | 18.36 | 0 | 7755.5385 | 7755.5385 | 578088.4858 | 108996.6211 | 324740.056 | -390283.2709 | -57876.3373 | -129456.2392 | 107396.196 | 18757.2694 | 680757.3926 | 77.555 | 282310.0434 | 989286.9711 | 107396.196 | 18757.2694 | -680679.8377 | 706976.9278 | 814725.5267 | 330500.2408 | 52.5219 | 0.00021654 | 0.36455 | 0.68351 | 0.187 | 2.8958 | 3.1074 | 0.20407 | 0.50969 | 2.3563e-10 | 4.1616
212.3738 | 44.0464 | 83.7657 | 7.3611 | 17.4655 | 2.5941 | 2000.0001 | 0.11022 | 0.00047907 | 0.1107 | 0 | 9161.2742 | 18.4636 | 0 | 7779.534 | 7779.534 | 580098.4849 | 109173.3391 | 325746.3388 | -390924.3386 | -57981.9918 | -129584.0043 | 107815.1741 | 18819.5238 | 682614.0975 | 77.7949 | 283002.9089 | 991918.1358 | 107815.1741 | 18819.5238 | -682536.3026 | 708915.2269 | 816975.3004 | 331404.8877 | 52.5219 | 0.00021654 | 0.36456 | 0.68353 | 0.18698 | 2.8957 | 3.1073 | 0.20406 | 0.50956 | 2.3563e-10 | 4.1733
212.4823 | 44.1695 | 83.7657 | 7.354 | 17.475 | 2.5935 | 2000.0001 | 0.11057 | 0.00048302 | 0.11105 | 0 | 9185.2385 | 18.568 | 0 | 7803.6027 | 7803.6027 | 582114.6206 | 109350.4263 | 326755.6574 | -391567.3038 | -58088.1329 | -129712.1706 | 108235.6616 | 18881.9541 | 684475.9851 | 78.0356 | 283697.8742 | 994556.7382 | 108235.6616 | 18881.9541 | -684397.9495 | 710858.864 | 819231.3797 | 332312.0633 | 52.5219 | 0.00021654 | 0.36458 | 0.68355 | 0.18696 | 2.8956 | 3.1072 | 0.20405 | 0.50943 | 2.3563e-10 | 4.1849
212.4828 | 44.1701 | 83.7657 | 7.354 | 17.4751 | 2.5935 | 2000.0001 | 0.11056 | 0.00048304 | 0.11104 | 0 | 9185.3475 | 18.5685 | 0 | 7803.7122 | 7803.7122 | 582123.7888 | 109351.2312 | 326760.2471 | -391570.2275 | -58088.6159 | -129712.7534 | 108237.5742 | 18882.238 | 684484.4508 | 78.0367 | 283701.0344 | 994568.7356 | 108237.5742 | 18882.238 | -684406.414 | 710867.7012 | 819241.6376 | 332316.1881 | 52.5219 | 0.00021654 | 0.36458 | 0.68355 | 0.18696 | 2.8956 | 3.1072 | 0.20405 | 0.50943 | 2.3563e-10 | 4.185
212.4833 | 44.1706 | 83.7657 | 7.354 | 17.4751 | 2.5935 | 2000.0001 | 0.11056 | 0.00048306 | 0.11104 | 0 | 9185.4565 | 18.569 | 0 | 7803.8216 | 7803.8216 | 582132.9565 | 109352.0361 | 326764.8365 | -391573.1511 | -58089.0989 | -129713.3362 | 108239.4868 | 18882.5219 | 684492.9165 | 78.0378 | 283704.1945 | 994580.7331 | 108239.4868 | 18882.5219 | -684414.8787 | 710876.5386 | 819251.8958 | 332320.3129 | 52.5219 | 0.00021654 | 0.36458 | 0.68355 | 0.18696 | 2.8956 | 3.1072 | 0.20405 | 0.50943 | 2.3563e-10 | 4.185
212.4838 | 44.1712 | 83.7657 | 7.354 | 17.4752 | 2.5935 | 2000.0001 | 0.11056 | 0.00048308 | 0.11104 | 0 | 9185.5654 | 18.5694 | 0 | 7803.9311 | 7803.9311 | 582142.1243 | 109352.8409 | 326769.4261 | -391576.0746 | -58089.5819 | -129713.9191 | 108241.3994 | 18882.8057 | 684501.3823 | 78.0389 | 283707.3547 | 994592.7307 | 108241.3994 | 18882.8057 | -684423.3434 | 710885.3761 | 819262.154 | 332324.4377 | 52.5219 | 0.00021654 | 0.36458 | 0.68355 | 0.18696 | 2.8956 | 3.1072 | 0.20405 | 0.50943 | 2.3563e-10 | 4.1851
212.4843 | 44.1718 | 83.7657 | 7.3539 | 17.4752 | 2.5935 | 2000.0001 | 0.11056 | 0.00048309 | 0.11105 | 0 | 9185.6744 | 18.5699 | 0 | 7804.0405 | 7804.0405 | 582151.2923 | 109353.6458 | 326774.0156 | -391578.9983 | -58090.065 | -129714.5019 | 108243.312 | 18883.0896 | 684509.8483 | 78.04 | 283710.5148 | 994604.7285 | 108243.312 | 18883.0896 | -684431.8083 | 710894.2137 | 819272.4124 | 332328.5626 | 52.5219 | 0.00021654 | 0.36458 | 0.68355 | 0.18696 | 2.8956 | 3.1072 | 0.20405 | 0.50943 | 2.3563e-10 | 4.1851
212.4848 | 44.1723 | 83.7657 | 7.3539 | 17.4752 | 2.5935 | 2000.0001 | 0.11056 | 0.00048311 | 0.11105 | 0 | 9185.7834 | 18.5704 | 0 | 7804.15 | 7804.15 | 582160.4604 | 109354.4507 | 326778.6053 | -391581.9219 | -58090.548 | -129715.0848 | 108245.2246 | 18883.3734 | 684518.3143 | 78.0411 | 283713.6751 | 994616.7265 | 108245.2246 | 18883.3734 | -684440.2732 | 710903.0514 | 819282.6709 | 332332.6876 | 52.5219 | 0.00021654 | 0.36458 | 0.68355 | 0.18696 | 2.8956 | 3.1072 | 0.20405 | 0.50943 | 2.3563e-10 | 4.1852
212.4857 | 44.1734 | 83.7657 | 7.3538 | 17.4753 | 2.5935 | 2000.0001 | 0.11057 | 0.00048315 | 0.11105 | 0 | 9186.0013 | 18.5713 | 0 | 7804.3689 | 7804.3689 | 582178.7969 | 109356.0605 | 326787.7848 | -391587.7693 | -58091.5141 | -129716.2505 | 108249.05 | 18883.9412 | 684535.2467 | 78.0433 | 283719.9956 | 994640.7228 | 108249.05 | 18883.9412 | -684457.2035 | 710920.7272 | 819303.1883 | 332340.9377 | 52.5219 | 0.00021654 | 0.36458 | 0.68355 | 0.18696 | 2.8956 | 3.1072 | 0.20405 | 0.50943 | 2.3563e-10 | 4.1853
212.4867 | 44.1746 | 83.7657 | 7.3538 | 17.4754 | 2.5935 | 2000.0001 | 0.11057 | 0.00048318 | 0.11105 | 0 | 9186.2193 | 18.5723 | 0 | 7804.5878 | 7804.5878 | 582197.134 | 109357.6703 | 326796.9645 | -391593.6169 | -58092.4803 | -129717.4162 | 108252.8755 | 18884.5089 | 684552.1796 | 78.0455 | 283726.3163 | 994664.7198 | 108252.8755 | 18884.5089 | -684474.1341 | 710938.4034 | 819323.7063 | 332349.1879 | 52.5219 | 0.00021654 | 0.36458 | 0.68355 | 0.18696 | 2.8956 | 3.1072 | 0.20405 | 0.50943 | 2.3563e-10 | 4.1854
212.4877 | 44.1757 | 83.7657 | 7.3537 | 17.4755 | 2.5935 | 2000.0001 | 0.11057 | 0.00048322 | 0.11106 | 0 | 9186.4372 | 18.5732 | 0 | 7804.8067 | 7804.8067 | 582215.4715 | 109359.2801 | 326806.1444 | -391599.4646 | -58093.4465 | -129718.582 | 108256.7012 | 18885.0767 | 684569.1129 | 78.0477 | 283732.6372 | 994688.7174 | 108256.7012 | 18885.0767 | -684491.0652 | 710956.0801 | 819344.2247 | 332357.4384 | 52.5219 | 0.00021654 | 0.36458 | 0.68355 | 0.18696 | 2.8956 | 3.1072 | 0.20405 | 0.50943 | 2.3563e-10 | 4.1855
212.4976 | 44.1869 | 83.7657 | 7.3531 | 17.4763 | 2.5935 | 2000.0001 | 0.1106 | 0.00048358 | 0.11108 | 0 | 9188.6172 | 18.5828 | 0 | 7806.9961 | 7806.9961 | 582398.8723 | 109375.38 | 326897.9566 | -391657.9496 | -58103.1106 | -129730.2414 | 108294.9638 | 18890.755 | 684738.4693 | 78.0696 | 283795.8549 | 994928.7268 | 108294.9638 | 18890.755 | -684660.3997 | 711132.8718 | 819549.438 | 332439.9549 | 52.5219 | 0.00021654 | 0.36458 | 0.68355 | 0.18696 | 2.8956 | 3.1072 | 0.20405 | 0.50942 | 2.3563e-10 | 4.1866
212.5074 | 44.1981 | 83.7657 | 7.3524 | 17.4772 | 2.5934 | 2000.0001 | 0.11063 | 0.00048393 | 0.11111 | 0 | 9190.7976 | 18.5923 | 0 | 7809.1862 | 7809.1862 | 582582.3206 | 109391.4826 | 326989.7923 | -391716.4492 | -58112.7785 | -129741.9039 | 108333.2382 | 18896.4346 | 684907.8685 | 78.0915 | 283859.0889 | 995168.7974 | 108333.2382 | 18896.4346 | -684829.7771 | 711309.7085 | 819754.7035 | 332522.4922 | 52.5219 | 0.00021654 | 0.36458 | 0.68355 | 0.18695 | 2.8956 | 3.1072 | 0.20405 | 0.5094 | 2.3563e-10 | 4.1876
212.5173 | 44.2093 | 83.7657 | 7.3518 | 17.4781 | 2.5933 | 2000.0001 | 0.11066 | 0.00048429 | 0.11114 | 0 | 9192.9787 | 18.6018 | 0 | 7811.3768 | 7811.3768 | 582765.8175 | 109407.5881 | 327081.652 | -391774.9638 | -58122.4503 | -129753.5695 | 108371.5247 | 18902.1157 | 685077.3107 | 78.1134 | 283922.3394 | 995408.9293 | 108371.5247 | 18902.1157 | -684999.1973 | 711486.5899 | 819960.0211 | 332605.0505 | 52.5219 | 0.00021654 | 0.36458 | 0.68356 | 0.18695 | 2.8956 | 3.1072 | 0.20405 | 0.50939 | 2.3563e-10 | 4.1887
212.6158 | 44.3215 | 83.7657 | 7.3455 | 17.4866 | 2.5928 | 2000.0001 | 0.11094 | 0.00048788 | 0.11142 | 0 | 9214.8195 | 18.6977 | 0 | 7833.3134 | 7833.3134 | 584603.3574 | 109568.7927 | 328001.5195 | -392360.9013 | -58219.3771 | -129870.394 | 108755.0282 | 18958.999 | 686774.0934 | 78.3327 | 284555.7236 | 997813.6146 | 108755.0282 | 18958.999 | -686695.7607 | 713257.8909 | 822016.0709 | 333431.7856 | 52.5219 | 0.00021654 | 0.36459 | 0.68357 | 0.18693 | 2.8955 | 3.1071 | 0.20404 | 0.50928 | 2.3563e-10 | 4.1993
212.7144 | 44.4339 | 83.7657 | 7.3392 | 17.495 | 2.5922 | 2000.0001 | 0.11123 | 0.00049149 | 0.11172 | 0 | 9236.7165 | 18.7942 | 0 | 7855.307 | 7855.307 | 586445.6634 | 109730.2774 | 328923.743 | -392948.3075 | -58316.6878 | -129987.5296 | 109139.7129 | 19016.0179 | 688475.1754 | 78.5527 | 285190.7374 | 1000224.4386 | 109139.7129 | 19016.0179 | -688396.6228 | 715033.7012 | 824077.3526 | 334260.6184 | 52.5219 | 0.00021654 | 0.3646 | 0.68359 | 0.18691 | 2.8954 | 3.107 | 0.20404 | 0.50916 | 2.3563e-10 | 4.21
212.813 | 44.5466 | 83.7657 | 7.3331 | 17.5034 | 2.5917 | 2000.0001 | 0.11155 | 0.00049511 | 0.11204 | 0 | 9258.6739 | 18.8914 | 0 | 7877.3616 | 7877.3616 | 588293.0834 | 109892.0732 | 329848.4965 | -393537.2953 | -58414.4005 | -130104.9993 | 109525.6505 | 19073.1828 | 690180.5672 | 78.7732 | 285827.501 | 1002641.4617 | 109525.6505 | 19073.1828 | -690101.794 | 716813.9606 | 826143.8791 | 335091.554 | 52.5219 | 0.00021654 | 0.36461 | 0.68361 | 0.18689 | 2.8953 | 3.1069 | 0.20403 | 0.50905 | 2.3563e-10 | 4.2206
212.8135 | 44.5472 | 83.7657 | 7.333 | 17.5034 | 2.5917 | 2000.0001 | 0.11154 | 0.00049513 | 0.11203 | 0 | 9258.7847 | 18.8919 | 0 | 7877.4728 | 7877.4728 | 588302.4016 | 109892.8889 | 329853.1608 | -393540.2659 | -58414.8937 | -130105.5918 | 109527.5976 | 19073.4711 | 690189.168 | 78.7743 | 285830.7128 | 1002653.6517 | 109527.5976 | 19073.4711 | -690110.3937 | 716822.9389 | 826154.3013 | 335095.7447 | 52.5219 | 0.00021654 | 0.36461 | 0.68361 | 0.18689 | 2.8953 | 3.1069 | 0.20403 | 0.50905 | 2.3563e-10 | 4.2207
212.814 | 44.5478 | 83.7657 | 7.333 | 17.5034 | 2.5917 | 2000.0001 | 0.11154 | 0.00049514 | 0.11203 | 0 | 9258.8954 | 18.8924 | 0 | 7877.5841 | 7877.5841 | 588311.7194 | 109893.7046 | 329857.8249 | -393543.2365 | -58415.3869 | -130106.1843 | 109529.5446 | 19073.7594 | 690197.769 | 78.7754 | 285833.9244 | 1002665.8418 | 109529.5446 | 19073.7594 | -690118.9935 | 716831.9174 | 826164.7237 | 335099.9354 | 52.5219 | 0.00021654 | 0.36461 | 0.68361 | 0.18689 | 2.8953 | 3.1069 | 0.20403 | 0.50905 | 2.3563e-10 | 4.2208
212.8145 | 44.5483 | 83.7657 | 7.333 | 17.5035 | 2.5917 | 2000.0001 | 0.11154 | 0.00049516 | 0.11203 | 0 | 9259.0062 | 18.8929 | 0 | 7877.6953 | 7877.6953 | 588321.0373 | 109894.5203 | 329862.489 | -393546.207 | -58415.8801 | -130106.7768 | 109531.4917 | 19074.0477 | 690206.37 | 78.7765 | 285837.136 | 1002678.0321 | 109531.4917 | 19074.0477 | -690127.5935 | 716840.8961 | 826175.1461 | 335104.1262 | 52.5219 | 0.00021654 | 0.36461 | 0.68361 | 0.18689 | 2.8953 | 3.1069 | 0.20403 | 0.50904 | 2.3563e-10 | 4.2208
212.815 | 44.5489 | 83.7657 | 7.3329 | 17.5035 | 2.5917 | 2000.0001 | 0.11154 | 0.00049518 | 0.11204 | 0 | 9259.1169 | 18.8934 | 0 | 7877.8065 | 7877.8065 | 588330.3553 | 109895.3361 | 329867.1532 | -393549.1777 | -58416.3733 | -130107.3694 | 109533.4387 | 19074.336 | 690214.9712 | 78.7777 | 285840.3477 | 1002690.2225 | 109533.4387 | 19074.336 | -690136.1935 | 716849.8748 | 826185.5687 | 335108.317 | 52.5219 | 0.00021654 | 0.36461 | 0.68361 | 0.18689 | 2.8953 | 3.1069 | 0.20403 | 0.50904 | 2.3563e-10 | 4.2209
212.8154 | 44.5495 | 83.7657 | 7.3329 | 17.5036 | 2.5917 | 2000.0001 | 0.11154 | 0.0004952 | 0.11204 | 0 | 9259.2277 | 18.8939 | 0 | 7877.9178 | 7877.9178 | 588339.6735 | 109896.1518 | 329871.8175 | -393552.1483 | -58416.8665 | -130107.9619 | 109535.3858 | 19074.6243 | 690223.5724 | 78.7788 | 285843.5594 | 1002702.4131 | 109535.3858 | 19074.6243 | -690144.7937 | 716858.8537 | 826195.9915 | 335112.5079 | 52.5219 | 0.00021654 | 0.36461 | 0.68361 | 0.18689 | 2.8953 | 3.1069 | 0.20403 | 0.50904 | 2.3563e-10 | 4.2209
212.8164 | 44.5506 | 83.7657 | 7.3328 | 17.5036 | 2.5917 | 2000.0001 | 0.11155 | 0.00049523 | 0.11204 | 0 | 9259.4492 | 18.8949 | 0 | 7878.1403 | 7878.1403 | 588358.3102 | 109897.7832 | 329881.1462 | -393558.0897 | -58417.8529 | -130109.1469 | 109539.2801 | 19075.2009 | 690240.7753 | 78.781 | 285849.983 | 1002726.7948 | 109539.2801 | 19075.2009 | -690161.9943 | 716876.8118 | 826216.8373 | 335120.8899 | 52.5219 | 0.00021654 | 0.36461 | 0.68361 | 0.18689 | 2.8953 | 3.1069 | 0.20403 | 0.50904 | 2.3563e-10 | 4.221
212.8174 | 44.5518 | 83.7657 | 7.3328 | 17.5037 | 2.5917 | 2000.0001 | 0.11155 | 0.00049527 | 0.11204 | 0 | 9259.6707 | 18.8959 | 0 | 7878.3628 | 7878.3628 | 588376.9473 | 109899.4147 | 329890.4751 | -393564.0313 | -58418.8393 | -130110.3321 | 109543.1746 | 19075.7775 | 690257.9786 | 78.7832 | 285856.4067 | 1002751.1771 | 109543.1746 | 19075.7775 | -690179.1954 | 716894.7703 | 826237.6837 | 335129.272 | 52.5219 | 0.00021654 | 0.36461 | 0.68361 | 0.18689 | 2.8953 | 3.1069 | 0.20403 | 0.50904 | 2.3563e-10 | 4.2211
212.8184 | 44.5529 | 83.7657 | 7.3327 | 17.5038 | 2.5917 | 2000.0001 | 0.11155 | 0.00049531 | 0.11205 | 0 | 9259.8922 | 18.8968 | 0 | 7878.5852 | 7878.5852 | 588395.585 | 109901.0462 | 329899.8043 | -393569.973 | -58419.8258 | -130111.5172 | 109547.0691 | 19076.3541 | 690275.1823 | 78.7854 | 285862.8306 | 1002775.56 | 109547.0691 | 19076.3541 | -690196.3969 | 716912.7293 | 826258.5306 | 335137.6544 | 52.5219 | 0.00021654 | 0.36461 | 0.68361 | 0.18689 | 2.8953 | 3.1069 | 0.20403 | 0.50904 | 2.3563e-10 | 4.2212
212.8284 | 44.5643 | 83.7657 | 7.3321 | 17.5046 | 2.5916 | 2000.0001 | 0.11158 | 0.00049567 | 0.11208 | 0 | 9262.1076 | 18.9067 | 0 | 7880.8105 | 7880.8105 | 588581.9878 | 109917.363 | 329993.1092 | -393629.3982 | -58429.6929 | -130123.3703 | 109586.0211 | 19082.1212 | 690447.2437 | 78.8077 | 285927.0786 | 1003019.4235 | 109586.0211 | 19082.1212 | -690368.436 | 717092.3448 | 826467.0293 | 335221.4898 | 52.5219 | 0.00021654 | 0.36461 | 0.68361 | 0.18689 | 2.8953 | 3.1068 | 0.20403 | 0.50903 | 2.3564e-10 | 4.2223
212.8383 | 44.5756 | 83.7657 | 7.3315 | 17.5055 | 2.5915 | 2000.0001 | 0.11161 | 0.00049603 | 0.11211 | 0 | 9264.3236 | 18.9165 | 0 | 7883.0364 | 7883.0364 | 588768.4392 | 109933.6826 | 330086.4381 | -393688.8384 | -58439.5639 | -130135.2265 | 109624.985 | 19087.8897 | 690619.349 | 78.83 | 285991.3433 | 1003263.3497 | 109624.985 | 19087.8897 | -690540.5191 | 717272.0064 | 826675.5813 | 335305.3467 | 52.5219 | 0.00021654 | 0.36461 | 0.68361 | 0.18689 | 2.8953 | 3.1068 | 0.20403 | 0.50902 | 2.3564e-10 | 4.2234
212.8482 | 44.587 | 83.7657 | 7.3309 | 17.5063 | 2.5915 | 2000.0001 | 0.11164 | 0.0004964 | 0.11213 | 0 | 9266.5403 | 18.9264 | 0 | 7885.2629 | 7885.2629 | 588954.9404 | 109950.0051 | 330179.7916 | -393748.2939 | -58449.4389 | -130147.086 | 109663.9612 | 19093.6597 | 690791.4982 | 78.8522 | 286055.6249 | 1003507.3388 | 109663.9612 | 19093.6597 | -690712.646 | 717451.7139 | 826884.1868 | 335389.2249 | 52.5219 | 0.00021654 | 0.36461 | 0.68361 | 0.18689 | 2.8953 | 3.1068 | 0.20403 | 0.50901 | 2.3564e-10 | 4.2245
212.9475 | 44.7009 | 83.7657 | 7.3247 | 17.5146 | 2.5909 | 2000.0001 | 0.11192 | 0.00050004 | 0.11242 | 0 | 9288.7373 | 19.0253 | 0 | 7907.5589 | 7907.5589 | 590822.5826 | 110113.3855 | 331114.6268 | -394343.6587 | -58548.4002 | -130265.8525 | 110054.3749 | 19151.4331 | 692515.4058 | 79.0752 | 286699.3404 | 1005950.6784 | 110054.3749 | 19151.4331 | -692436.3306 | 719251.338 | 828973.1818 | 336229.1862 | 52.5219 | 0.00021654 | 0.36462 | 0.68363 | 0.18687 | 2.8952 | 3.1067 | 0.20403 | 0.50889 | 2.3564e-10 | 4.2353
213.0468 | 44.8152 | 83.7657 | 7.3186 | 17.5228 | 2.5903 | 2000.0001 | 0.11222 | 0.00050371 | 0.11272 | 0 | 9310.9919 | 19.125 | 0 | 7929.9131 | 7929.9131 | 592695.1017 | 110277.0558 | 332051.8729 | -394940.5263 | -58647.7512 | -130384.937 | 110445.9927 | 19209.3445 | 694243.7122 | 79.2987 | 287344.7232 | 1008400.3079 | 110445.9927 | 19209.3445 | -694164.4135 | 721055.5847 | 831067.5311 | 337071.2937 | 52.5219 | 0.00021654 | 0.36463 | 0.68365 | 0.18685 | 2.8951 | 3.1066 | 0.20402 | 0.50878 | 2.3564e-10 | 4.2461
213.1461 | 44.9296 | 83.7657 | 7.3126 | 17.531 | 2.5897 | 2000.0001 | 0.11254 | 0.00050739 | 0.11305 | 0 | 9333.3082 | 19.2254 | 0 | 7952.3298 | 7952.3298 | 594572.8531 | 110441.0475 | 332991.7079 | -395539.0121 | -58747.5105 | -130504.3631 | 110838.8881 | 19267.4047 | 695976.4282 | 79.5229 | 287991.8964 | 1010856.2886 | 110838.8881 | 19267.4047 | -695896.9053 | 722864.3923 | 833167.2479 | 337915.5526 | 52.5219 | 0.00021654 | 0.36464 | 0.68366 | 0.18683 | 2.895 | 3.1065 | 0.20402 | 0.50866 | 2.3564e-10 | 4.2569
213.1466 | 44.9302 | 83.7657 | 7.3126 | 17.531 | 2.5897 | 2000.0001 | 0.11253 | 0.00050741 | 0.11304 | 0 | 9333.4198 | 19.2259 | 0 | 7952.4419 | 7952.4419 | 594582.2364 | 110441.8666 | 332996.4042 | -395542.0026 | -58748.0093 | -130504.9599 | 110840.8519 | 19267.6948 | 695985.0857 | 79.524 | 287995.1303 | 1010868.5602 | 110840.8519 | 19267.6948 | -695905.5617 | 722873.4298 | 833177.7392 | 337919.771 | 52.5219 | 0.00021654 | 0.36464 | 0.68366 | 0.18683 | 2.895 | 3.1065 | 0.20402 | 0.50866 | 2.3564e-10 | 4.257
213.1471 | 44.9308 | 83.7657 | 7.3125 | 17.531 | 2.5897 | 2000.0001 | 0.11253 | 0.00050743 | 0.11304 | 0 | 9333.5313 | 19.2264 | 0 | 7952.5539 | 7952.5539 | 594591.6192 | 110442.6857 | 333001.1004 | -395544.993 | -58748.5081 | -130505.5566 | 110842.8156 | 19267.9849 | 695993.7433 | 79.5251 | 287998.3641 | 1010880.8318 | 110842.8156 | 19267.9849 | -695914.2182 | 722882.4677 | 833188.2306 | 337923.9894 | 52.5219 | 0.00021654 | 0.36464 | 0.68366 | 0.18683 | 2.895 | 3.1065 | 0.20402 | 0.50866 | 2.3564e-10 | 4.257
213.1476 | 44.9314 | 83.7657 | 7.3125 | 17.5311 | 2.5897 | 2000.0001 | 0.11253 | 0.00050745 | 0.11304 | 0 | 9333.6428 | 19.2269 | 0 | 7952.6659 | 7952.6659 | 594601.0022 | 110443.5049 | 333005.7966 | -395547.9835 | -58749.0069 | -130506.1534 | 110844.7793 | 19268.275 | 696002.401 | 79.5263 | 288001.5979 | 1010893.1036 | 110844.7793 | 19268.275 | -695922.8748 | 722891.5056 | 833198.7221 | 337928.2078 | 52.5219 | 0.00021654 | 0.36464 | 0.68366 | 0.18683 | 2.895 | 3.1065 | 0.20402 | 0.50866 | 2.3564e-10 | 4.2571
213.1481 | 44.9319 | 83.7657 | 7.3125 | 17.5311 | 2.5897 | 2000.0001 | 0.11253 | 0.00050747 | 0.11304 | 0 | 9333.7543 | 19.2274 | 0 | 7952.7779 | 7952.7779 | 594610.3853 | 110444.324 | 333010.4928 | -395550.974 | -58749.5057 | -130506.7502 | 110846.7431 | 19268.565 | 696011.0589 | 79.5274 | 288004.8318 | 1010905.3755 | 110846.7431 | 19268.565 | -695931.5315 | 722900.5437 | 833209.2138 | 337932.4263 | 52.5219 | 0.00021654 | 0.36464 | 0.68366 | 0.18683 | 2.895 | 3.1065 | 0.20402 | 0.50866 | 2.3564e-10 | 4.2572
213.1486 | 44.9325 | 83.7657 | 7.3124 | 17.5312 | 2.5897 | 2000.0001 | 0.11254 | 0.00050749 | 0.11304 | 0 | 9333.8658 | 19.2279 | 0 | 7952.8899 | 7952.8899 | 594619.7685 | 110445.1431 | 333015.1892 | -395553.9645 | -58750.0046 | -130507.347 | 110848.7069 | 19268.8551 | 696019.7168 | 79.5285 | 288008.0657 | 1010917.6476 | 110848.7069 | 19268.8551 | -695940.1883 | 722909.5819 | 833219.7056 | 337936.6449 | 52.5219 | 0.00021654 | 0.36464 | 0.68366 | 0.18683 | 2.895 | 3.1065 | 0.20402 | 0.50866 | 2.3564e-10 | 4.2572
213.1495 | 44.9337 | 83.7657 | 7.3124 | 17.5312 | 2.5897 | 2000.0001 | 0.11254 | 0.00050752 | 0.11305 | 0 | 9334.0888 | 19.2289 | 0 | 7953.114 | 7953.114 | 594638.5353 | 110446.7814 | 333024.582 | -395559.9457 | -58751.0023 | -130508.5406 | 110852.6345 | 19269.4353 | 696037.033 | 79.5307 | 288014.5337 | 1010942.1923 | 110852.6345 | 19269.4353 | -695957.5023 | 722927.6586 | 833240.6896 | 337945.0821 | 52.5219 | 0.00021654 | 0.36464 | 0.68366 | 0.18683 | 2.895 | 3.1065 | 0.20402 | 0.50866 | 2.3564e-10 | 4.2573
213.1505 | 44.9348 | 83.7657 | 7.3123 | 17.5313 | 2.5897 | 2000.0001 | 0.11254 | 0.00050756 | 0.11305 | 0 | 9334.3119 | 19.2299 | 0 | 7953.338 | 7953.338 | 594657.3026 | 110448.4197 | 333033.9751 | -395565.927 | -58752 | -130509.7343 | 110856.5623 | 19270.0156 | 696054.3497 | 79.533 | 288021.0019 | 1010966.7376 | 110856.5623 | 19270.0156 | -695974.8167 | 722945.7357 | 833261.6742 | 337953.5196 | 52.5219 | 0.00021654 | 0.36464 | 0.68366 | 0.18683 | 2.895 | 3.1065 | 0.20402 | 0.50866 | 2.3564e-10 | 4.2574
213.1515 | 44.9359 | 83.7657 | 7.3123 | 17.5314 | 2.5897 | 2000.0001 | 0.11255 | 0.0005076 | 0.11305 | 0 | 9334.5349 | 19.2309 | 0 | 7953.5621 | 7953.5621 | 594676.0704 | 110450.058 | 333043.3684 | -395571.9085 | -58752.9978 | -130510.928 | 110860.4902 | 19270.5958 | 696071.6668 | 79.5352 | 288027.4702 | 1010991.2835 | 110860.4902 | 19270.5958 | -695992.1315 | 722963.8133 | 833282.6593 | 337961.9573 | 52.5219 | 0.00021654 | 0.36464 | 0.68366 | 0.18683 | 2.895 | 3.1065 | 0.20402 | 0.50866 | 2.3564e-10 | 4.2575
213.1614 | 44.9474 | 83.7657 | 7.3117 | 17.5322 | 2.5897 | 2000.0001 | 0.11257 | 0.00050796 | 0.11308 | 0 | 9336.7657 | 19.241 | 0 | 7955.8029 | 7955.8029 | 594863.7747 | 110466.4428 | 333137.3146 | -395631.7314 | -58762.9778 | -130522.8666 | 110899.776 | 19276.3988 | 696244.8619 | 79.5576 | 288092.1623 | 1011236.7774 | 110899.776 | 19276.3988 | -696165.3043 | 723144.6152 | 833492.5398 | 338046.3461 | 52.5219 | 0.00021654 | 0.36464 | 0.68366 | 0.18683 | 2.895 | 3.1065 | 0.20402 | 0.50865 | 2.3564e-10 | 4.2586
213.1713 | 44.9588 | 83.7657 | 7.3111 | 17.533 | 2.5896 | 2000.0001 | 0.1126 | 0.00050833 | 0.11311 | 0 | 9338.997 | 19.251 | 0 | 7958.0443 | 7958.0443 | 595051.5278 | 110482.8306 | 333231.285 | -395691.5693 | -58772.9617 | -130534.8083 | 110939.0737 | 19282.2032 | 696418.1011 | 79.58 | 288156.8711 | 1011482.3344 | 110939.0737 | 19282.2032 | -696338.5211 | 723325.4634 | 833702.474 | 338130.7564 | 52.5219 | 0.00021654 | 0.36464 | 0.68367 | 0.18683 | 2.895 | 3.1065 | 0.20402 | 0.50863 | 2.3564e-10 | 4.2597
213.1813 | 44.9703 | 83.7657 | 7.3105 | 17.5338 | 2.5895 | 2000.0001 | 0.11263 | 0.00050869 | 0.11314 | 0 | 9341.2289 | 19.2611 | 0 | 7960.2863 | 7960.2863 | 595239.3309 | 110499.2213 | 333325.2801 | -395751.4227 | -58782.9495 | -130546.7534 | 110978.3837 | 19288.009 | 696591.3843 | 79.6025 | 288221.5969 | 1011727.9546 | 110978.3837 | 19288.009 | -696511.7819 | 723506.3577 | 833912.4617 | 338215.1883 | 52.5219 | 0.00021654 | 0.36464 | 0.68367 | 0.18682 | 2.895 | 3.1065 | 0.20402 | 0.50862 | 2.3564e-10 | 4.2608
213.2804 | 45.0849 | 83.7657 | 7.3045 | 17.5418 | 2.5889 | 2000.0001 | 0.11292 | 0.00051238 | 0.11343 | 0 | 9363.5794 | 19.3623 | 0 | 7982.7379 | 7982.7379 | 597120.0039 | 110663.2862 | 334266.5368 | -396350.7692 | -58883.0384 | -130666.3757 | 111372.1356 | 19346.1416 | 698326.6432 | 79.827 | 288869.7587 | 1014187.6239 | 111372.1356 | 19346.1416 | -698246.8162 | 725317.8652 | 836015.2933 | 339060.6901 | 52.5219 | 0.00021654 | 0.36465 | 0.68368 | 0.18681 | 2.8949 | 3.1064 | 0.20401 | 0.50851 | 2.3564e-10 | 4.2716
213.3794 | 45.1998 | 83.7657 | 7.2986 | 17.5497 | 2.5883 | 2000.0001 | 0.11322 | 0.00051608 | 0.11373 | 0 | 9385.9875 | 19.4642 | 0 | 8005.2479 | 8005.2479 | 599005.5755 | 110827.6454 | 335210.2155 | -396951.625 | -58983.5155 | -130786.3171 | 111767.0925 | 19404.412 | 700066.3194 | 80.0521 | 289519.5951 | 1016653.6165 | 111767.0925 | 19404.412 | -699986.2674 | 727134.0214 | 838123.503 | 339908.3473 | 52.5219 | 0.00021654 | 0.36465 | 0.6837 | 0.18679 | 2.8948 | 3.1063 | 0.20401 | 0.5084 | 2.3565e-10 | 4.2825
213.4785 | 45.315 | 83.7657 | 7.2928 | 17.5576 | 2.5877 | 2000.0001 | 0.11354 | 0.00051981 | 0.11406 | 0 | 9408.4577 | 19.5669 | 0 | 8027.8208 | 8027.8208 | 600896.4032 | 110992.3306 | 336156.4951 | -397554.1058 | -59084.3996 | -130906.6013 | 112163.3284 | 19462.8313 | 701810.424 | 80.2778 | 290171.23 | 1019125.9937 | 112163.3284 | 19462.8313 | -701730.1462 | 728954.7637 | 840237.1043 | 340758.1649 | 52.5219 | 0.00021654 | 0.36466 | 0.68371 | 0.18677 | 2.8947 | 3.1062 | 0.204 | 0.50829 | 2.3565e-10 | 4.2935
213.479 | 45.3156 | 83.7657 | 7.2928 | 17.5576 | 2.5877 | 2000.0001 | 0.11353 | 0.00051982 | 0.11405 | 0 | 9408.5697 | 19.5674 | 0 | 8027.9333 | 8027.9333 | 600905.8341 | 110993.1517 | 336161.2147 | -397557.1107 | -59084.9031 | -130907.2012 | 112165.3051 | 19463.1227 | 701819.122 | 80.2789 | 290174.4801 | 1019138.3239 | 112165.3051 | 19463.1227 | -701738.8431 | 728963.8438 | 840247.6451 | 340762.403 | 52.5219 | 0.00021654 | 0.36466 | 0.68371 | 0.18677 | 2.8947 | 3.1062 | 0.204 | 0.50829 | 2.3565e-10 | 4.2935
213.4795 | 45.3162 | 83.7657 | 7.2928 | 17.5577 | 2.5877 | 2000.0001 | 0.11353 | 0.00051984 | 0.11405 | 0 | 9408.6818 | 19.5679 | 0 | 8028.0459 | 8028.0459 | 600915.2644 | 110993.9727 | 336165.9342 | -397560.1154 | -59085.4065 | -130907.8011 | 112167.2818 | 19463.414 | 701827.8201 | 80.2801 | 290177.73 | 1019150.6541 | 112167.2818 | 19463.414 | -701747.54 | 728972.9241 | 840258.1859 | 340766.6412 | 52.5219 | 0.00021654 | 0.36466 | 0.68371 | 0.18677 | 2.8947 | 3.1062 | 0.204 | 0.50828 | 2.3565e-10 | 4.2936
213.48 | 45.3168 | 83.7657 | 7.2927 | 17.5577 | 2.5877 | 2000.0001 | 0.11353 | 0.00051986 | 0.11405 | 0 | 9408.7939 | 19.5684 | 0 | 8028.1585 | 8028.1585 | 600924.6949 | 110994.7937 | 336170.6536 | -397563.1201 | -59085.91 | -130908.4011 | 112169.2585 | 19463.7053 | 701836.5183 | 80.2812 | 290180.98 | 1019162.9846 | 112169.2585 | 19463.7053 | -701756.2371 | 728982.0045 | 840268.727 | 340770.8794 | 52.5219 | 0.00021654 | 0.36466 | 0.68371 | 0.18677 | 2.8947 | 3.1062 | 0.204 | 0.50828 | 2.3565e-10 | 4.2936
213.4805 | 45.3173 | 83.7657 | 7.2927 | 17.5578 | 2.5877 | 2000.0001 | 0.11354 | 0.00051988 | 0.11405 | 0 | 9408.906 | 19.5689 | 0 | 8028.2711 | 8028.2711 | 600934.1256 | 110995.6148 | 336175.3732 | -397566.1249 | -59086.4135 | -130909.001 | 112171.2352 | 19463.9967 | 701845.2166 | 80.2823 | 290184.2301 | 1019175.3152 | 112171.2352 | 19463.9967 | -701764.9343 | 728991.0851 | 840279.2681 | 340775.1177 | 52.5219 | 0.00021654 | 0.36466 | 0.68371 | 0.18677 | 2.8947 | 3.1062 | 0.204 | 0.50828 | 2.3565e-10 | 4.2937
213.481 | 45.3179 | 83.7657 | 7.2927 | 17.5578 | 2.5877 | 2000.0001 | 0.11354 | 0.0005199 | 0.11406 | 0 | 9409.018 | 19.5694 | 0 | 8028.3837 | 8028.3837 | 600943.5563 | 110996.4358 | 336180.0928 | -397569.1297 | -59086.917 | -130909.601 | 112173.2119 | 19464.288 | 701853.915 | 80.2834 | 290187.4801 | 1019187.6459 | 112173.2119 | 19464.288 | -701773.6316 | 729000.1658 | 840289.8094 | 340779.356 | 52.5219 | 0.00021654 | 0.36466 | 0.68371 | 0.18677 | 2.8947 | 3.1062 | 0.204 | 0.50828 | 2.3565e-10 | 4.2937
213.482 | 45.3191 | 83.7657 | 7.2926 | 17.5579 | 2.5877 | 2000.0001 | 0.11354 | 0.00051994 | 0.11406 | 0 | 9409.2422 | 19.5705 | 0 | 8028.6088 | 8028.6088 | 600962.4182 | 110998.0779 | 336189.5322 | -397575.1394 | -59087.924 | -130910.8009 | 112177.1655 | 19464.8707 | 701871.3121 | 80.2857 | 290193.9804 | 1019212.3079 | 112177.1655 | 19464.8707 | -701791.0265 | 729018.3274 | 840310.8923 | 340787.8328 | 52.5219 | 0.00021654 | 0.36466 | 0.68371 | 0.18677 | 2.8947 | 3.1062 | 0.204 | 0.50828 | 2.3565e-10 | 4.2938
213.483 | 45.3202 | 83.7657 | 7.2926 | 17.5579 | 2.5877 | 2000.0001 | 0.11354 | 0.00051997 | 0.11406 | 0 | 9409.4663 | 19.5715 | 0 | 8028.834 | 8028.834 | 600981.2805 | 110999.7201 | 336198.9719 | -397581.1493 | -59088.9311 | -130912.0009 | 112181.1192 | 19465.4534 | 701888.7097 | 80.2879 | 290200.4809 | 1019236.9705 | 112181.1192 | 19465.4534 | -701808.4218 | 729036.4896 | 840331.9758 | 340796.3098 | 52.5219 | 0.00021654 | 0.36466 | 0.68371 | 0.18677 | 2.8947 | 3.1062 | 0.204 | 0.50828 | 2.3565e-10 | 4.2939
213.484 | 45.3214 | 83.7657 | 7.2925 | 17.558 | 2.5877 | 2000.0001 | 0.11355 | 0.00052001 | 0.11407 | 0 | 9409.6905 | 19.5725 | 0 | 8029.0592 | 8029.0592 | 601000.1434 | 111001.3622 | 336208.4118 | -397587.1594 | -59089.9382 | -130913.2009 | 112185.073 | 19466.0361 | 701906.1078 | 80.2902 | 290206.9815 | 1019261.6337 | 112185.073 | 19466.0361 | -701825.8176 | 729054.6522 | 840353.0599 | 340804.7871 | 52.5219 | 0.00021654 | 0.36466 | 0.68371 | 0.18677 | 2.8947 | 3.1062 | 0.204 | 0.50828 | 2.3565e-10 | 4.2941
213.4938 | 45.3329 | 83.7657 | 7.2919 | 17.5588 | 2.5876 | 2000.0001 | 0.11357 | 0.00052038 | 0.11409 | 0 | 9411.9324 | 19.5828 | 0 | 8031.3114 | 8031.3114 | 601188.7982 | 111017.7856 | 336302.8238 | -397647.268 | -59100.0114 | -130925.2025 | 112224.6176 | 19471.864 | 702080.1124 | 80.3127 | 290271.9967 | 1019508.3006 | 112224.6176 | 19471.864 | -701999.7997 | 729236.3039 | 840563.9297 | 340889.5713 | 52.5219 | 0.00021654 | 0.36466 | 0.68372 | 0.18677 | 2.8947 | 3.1062 | 0.204 | 0.50827 | 2.3565e-10 | 4.2951
213.5037 | 45.3443 | 83.7657 | 7.2914 | 17.5596 | 2.5876 | 2000.0001 | 0.1136 | 0.00052075 | 0.11412 | 0 | 9414.1749 | 19.5931 | 0 | 8033.5641 | 8033.5641 | 601377.502 | 111034.2119 | 336397.26 | -397707.3917 | -59110.0884 | -130937.2073 | 112264.1741 | 19477.6932 | 702254.161 | 80.3352 | 290337.0286 | 1019755.0307 | 112264.1741 | 19477.6932 | -702173.8258 | 729418.0021 | 840774.8532 | 340974.3769 | 52.5219 | 0.00021654 | 0.36466 | 0.68372 | 0.18677 | 2.8947 | 3.1062 | 0.204 | 0.50826 | 2.3565e-10 | 4.2962
213.5136 | 45.3558 | 83.7657 | 7.2908 | 17.5603 | 2.5875 | 2000.0001 | 0.11363 | 0.00052112 | 0.11415 | 0 | 9416.4179 | 19.6033 | 0 | 8035.8175 | 8035.8175 | 601566.2557 | 111050.6412 | 336491.7209 | -397767.5308 | -59120.1693 | -130949.2154 | 112303.7429 | 19483.5239 | 702428.2538 | 80.3578 | 290402.0776 | 1020001.8241 | 112303.7429 | 19483.5239 | -702347.896 | 729599.7465 | 840985.8303 | 341059.2041 | 52.5219 | 0.00021654 | 0.36466 | 0.68372 | 0.18677 | 2.8947 | 3.1062 | 0.204 | 0.50825 | 2.3565e-10 | 4.2973
213.6123 | 45.471 | 83.7657 | 7.2851 | 17.568 | 2.5869 | 2000.0001 | 0.11392 | 0.00052484 | 0.11444 | 0 | 9438.8798 | 19.7066 | 0 | 8058.3826 | 8058.3826 | 603456.4367 | 111215.0937 | 337437.6369 | -398369.7352 | -59221.1877 | -131069.4682 | 112700.0807 | 19541.9045 | 704171.6087 | 80.5834 | 291053.4712 | 1022473.2296 | 112700.0807 | 19541.9045 | -704091.0253 | 731419.7583 | 843098.5578 | 341908.6603 | 52.5219 | 0.00021654 | 0.36467 | 0.68373 | 0.18675 | 2.8946 | 3.1061 | 0.204 | 0.50814 | 2.3565e-10 | 4.3082
213.711 | 45.5864 | 83.7657 | 7.2794 | 17.5757 | 2.5863 | 2000.0001 | 0.11422 | 0.00052858 | 0.11475 | 0 | 9461.3994 | 19.8106 | 0 | 8081.0062 | 8081.0062 | 605351.5197 | 111379.8438 | 338385.9767 | -398973.4494 | -59322.5915 | -131190.04 | 113097.6197 | 19600.4227 | 705919.3831 | 80.8097 | 291706.5406 | 1024950.966 | 113097.6197 | 19600.4227 | -705838.5734 | 733244.4255 | 845216.6669 | 342760.2728 | 52.5219 | 0.00021654 | 0.36468 | 0.68375 | 0.18673 | 2.8945 | 3.106 | 0.204 | 0.50803 | 2.3565e-10 | 4.3192
213.8097 | 45.7021 | 83.7657 | 7.2738 | 17.5832 | 2.5857 | 2000.0001 | 0.11455 | 0.00053235 | 0.11508 | 0 | 9483.9811 | 19.9153 | 0 | 8103.6926 | 8103.6926 | 607251.8637 | 111544.9233 | 339336.9201 | -399578.7897 | -59424.3994 | -131310.9543 | 113496.4347 | 19659.0892 | 707671.5878 | 81.0365 | 292361.4099 | 1027435.095 | 113496.4347 | 19659.0892 | -707590.5513 | 735073.6851 | 847340.1712 | 343614.0466 | 52.5219 | 0.00021654 | 0.36468 | 0.68376 | 0.18671 | 2.8944 | 3.1059 | 0.20399 | 0.50792 | 2.3565e-10 | 4.3301
213.8102 | 45.7027 | 83.7657 | 7.2737 | 17.5833 | 2.5857 | 2000.0001 | 0.11454 | 0.00053236 | 0.11507 | 0 | 9484.0937 | 19.9158 | 0 | 8103.8057 | 8103.8057 | 607261.3354 | 111545.7458 | 339341.6597 | -399581.8068 | -59424.9071 | -131311.557 | 113498.4229 | 19659.3815 | 707680.3201 | 81.0376 | 292364.6738 | 1027447.4752 | 113498.4229 | 19659.3815 | -707599.2824 | 735082.8014 | 847350.754 | 343618.3015 | 52.5219 | 0.00021654 | 0.36468 | 0.68376 | 0.18671 | 2.8944 | 3.1059 | 0.20399 | 0.50792 | 2.3565e-10 | 4.3302
213.8107 | 45.7032 | 83.7657 | 7.2737 | 17.5833 | 2.5857 | 2000.0001 | 0.11454 | 0.00053238 | 0.11507 | 0 | 9484.2062 | 19.9163 | 0 | 8103.9188 | 8103.9188 | 607270.8066 | 111546.5682 | 339346.3991 | -399584.8236 | -59425.4148 | -131312.1596 | 113500.411 | 19659.6739 | 707689.0525 | 81.0388 | 292367.9377 | 1027459.8555 | 113500.411 | 19659.6739 | -707608.0137 | 735091.9178 | 847361.3369 | 343622.5564 | 52.5219 | 0.00021654 | 0.36468 | 0.68376 | 0.18671 | 2.8944 | 3.1059 | 0.20399 | 0.50792 | 2.3565e-10 | 4.3302
213.8112 | 45.7038 | 83.7657 | 7.2737 | 17.5833 | 2.5857 | 2000.0001 | 0.11454 | 0.0005324 | 0.11507 | 0 | 9484.3188 | 19.9169 | 0 | 8104.0318 | 8104.0318 | 607280.278 | 111547.3907 | 339351.1386 | -399587.8405 | -59425.9225 | -131312.7623 | 113502.3991 | 19659.9662 | 707697.785 | 81.0399 | 292371.2015 | 1027472.2359 | 113502.3991 | 19659.9662 | -707616.7451 | 735101.0344 | 847371.92 | 343626.8114 | 52.5219 | 0.00021654 | 0.36468 | 0.68376 | 0.18671 | 2.8944 | 3.1059 | 0.20399 | 0.50792 | 2.3565e-10 | 4.3303
213.8117 | 45.7044 | 83.7657 | 7.2737 | 17.5834 | 2.5856 | 2000.0001 | 0.11454 | 0.00053242 | 0.11507 | 0 | 9484.4313 | 19.9174 | 0 | 8104.1449 | 8104.1449 | 607289.7495 | 111548.2131 | 339355.8781 | -399590.8575 | -59426.4303 | -131313.3649 | 113504.3873 | 19660.2586 | 707706.5177 | 81.041 | 292374.4654 | 1027484.6165 | 113504.3873 | 19660.2586 | -707625.4766 | 735110.1511 | 847382.5031 | 343631.0665 | 52.5219 | 0.00021654 | 0.36468 | 0.68376 | 0.18671 | 2.8944 | 3.1059 | 0.20399 | 0.50791 | 2.3565e-10 | 4.3303
213.8122 | 45.705 | 83.7657 | 7.2736 | 17.5834 | 2.5856 | 2000.0001 | 0.11454 | 0.00053244 | 0.11507 | 0 | 9484.5439 | 19.9179 | 0 | 8104.258 | 8104.258 | 607299.2211 | 111549.0356 | 339360.6177 | -399593.8745 | -59426.938 | -131313.9676 | 113506.3755 | 19660.551 | 707715.2504 | 81.0422 | 292377.7294 | 1027496.9973 | 113506.3755 | 19660.551 | -707634.2082 | 735119.2679 | 847393.0864 | 343635.3216 | 52.5219 | 0.00021654 | 0.36468 | 0.68376 | 0.18671 | 2.8944 | 3.1059 | 0.20399 | 0.50791 | 2.3565e-10 | 4.3304
213.8131 | 45.7061 | 83.7657 | 7.2736 | 17.5835 | 2.5856 | 2000.0001 | 0.11454 | 0.00053248 | 0.11508 | 0 | 9484.769 | 19.919 | 0 | 8104.4841 | 8104.4841 | 607318.1647 | 111550.6805 | 339370.097 | -399599.9085 | -59427.9535 | -131315.173 | 113510.352 | 19661.1357 | 707732.7162 | 81.0444 | 292384.2574 | 1027521.7593 | 113510.352 | 19661.1357 | -707651.6718 | 735137.5019 | 847414.2535 | 343643.8319 | 52.5219 | 0.00021654 | 0.36468 | 0.68376 | 0.18671 | 2.8944 | 3.1059 | 0.20399 | 0.50791 | 2.3565e-10 | 4.3305
213.8141 | 45.7073 | 83.7657 | 7.2735 | 17.5836 | 2.5856 | 2000.0001 | 0.11455 | 0.00053251 | 0.11508 | 0 | 9484.9941 | 19.92 | 0 | 8104.7103 | 8104.7103 | 607337.1088 | 111552.3255 | 339379.5766 | -399605.9428 | -59428.9691 | -131316.3784 | 113514.3286 | 19661.7205 | 707750.1825 | 81.0467 | 292390.7855 | 1027546.5219 | 113514.3286 | 19661.7205 | -707669.1358 | 735155.7364 | 847435.421 | 343652.3425 | 52.5219 | 0.00021654 | 0.36468 | 0.68376 | 0.18671 | 2.8944 | 3.1059 | 0.20399 | 0.50791 | 2.3566e-10 | 4.3306
213.8151 | 45.7084 | 83.7657 | 7.2735 | 17.5836 | 2.5856 | 2000.0001 | 0.11455 | 0.00053255 | 0.11508 | 0 | 9485.2192 | 19.921 | 0 | 8104.9365 | 8104.9365 | 607356.0535 | 111553.9705 | 339389.0564 | -399611.9771 | -59429.9847 | -131317.5838 | 113518.3054 | 19662.3052 | 707767.6491 | 81.049 | 292397.3139 | 1027571.2852 | 113518.3054 | 19662.3052 | -707686.6002 | 735173.9713 | 847456.5891 | 343660.8533 | 52.5219 | 0.00021654 | 0.36468 | 0.68376 | 0.18671 | 2.8944 | 3.1059 | 0.20399 | 0.50791 | 2.3566e-10 | 4.3307
213.8249 | 45.72 | 83.7657 | 7.2729 | 17.5844 | 2.5856 | 2000.0001 | 0.11458 | 0.00053292 | 0.11511 | 0 | 9487.4707 | 19.9315 | 0 | 8107.1984 | 8107.1984 | 607545.5259 | 111570.4219 | 339483.8678 | -399672.3291 | -59440.1427 | -131329.6399 | 113558.0792 | 19668.1537 | 707942.3403 | 81.0716 | 292462.6064 | 1027818.9524 | 113558.0792 | 19668.1537 | -707861.2687 | 735356.346 | 847668.2997 | 343745.9729 | 52.5219 | 0.00021654 | 0.36468 | 0.68376 | 0.18671 | 2.8944 | 3.1058 | 0.20399 | 0.5079 | 2.3566e-10 | 4.3318
213.8348 | 45.7315 | 83.7657 | 7.2724 | 17.5851 | 2.5855 | 2000.0001 | 0.11461 | 0.0005333 | 0.11514 | 0 | 9489.7227 | 19.942 | 0 | 8109.4609 | 8109.4609 | 607735.0472 | 111586.8764 | 339578.7033 | -399732.696 | -59450.3045 | -131341.6992 | 113597.865 | 19674.0035 | 708117.0754 | 81.0942 | 292527.9155 | 1028066.6828 | 113597.865 | 19674.0035 | -708035.9812 | 735538.7672 | 847880.0638 | 343831.114 | 52.5219 | 0.00021654 | 0.36468 | 0.68376 | 0.18671 | 2.8944 | 3.1058 | 0.20399 | 0.50789 | 2.3566e-10 | 4.3329
213.8446 | 45.743 | 83.7657 | 7.2718 | 17.5859 | 2.5854 | 2000.0001 | 0.11464 | 0.00053367 | 0.11517 | 0 | 9491.9753 | 19.9525 | 0 | 8111.724 | 8111.724 | 607924.6184 | 111603.3339 | 339673.5636 | -399793.0784 | -59460.4702 | -131353.7617 | 113637.663 | 19679.8547 | 708291.8546 | 81.1168 | 292593.2418 | 1028314.4764 | 113637.663 | 19679.8547 | -708210.7378 | 735721.2346 | 848091.8815 | 343916.2766 | 52.5219 | 0.00021654 | 0.36468 | 0.68377 | 0.18671 | 2.8944 | 3.1058 | 0.20399 | 0.50788 | 2.3566e-10 | 4.334
213.9429 | 45.8586 | 83.7657 | 7.2663 | 17.5933 | 2.5848 | 2000.0001 | 0.11493 | 0.00053743 | 0.11546 | 0 | 9514.5327 | 20.0577 | 0 | 8134.3867 | 8134.3867 | 609822.9728 | 111768.07 | 340623.472 | -400397.7145 | -59562.3346 | -131474.5586 | 114036.2896 | 19738.4405 | 710042.0717 | 81.3435 | 293247.407 | 1030795.883 | 114036.2896 | 19738.4405 | -709960.7283 | 737548.476 | 850213.0128 | 344769.0857 | 52.5219 | 0.00021654 | 0.36469 | 0.68378 | 0.18669 | 2.8943 | 3.1057 | 0.20399 | 0.50777 | 2.3566e-10 | 4.345
214.0411 | 45.9744 | 83.7657 | 7.2608 | 17.6006 | 2.5842 | 2000.0001 | 0.11523 | 0.00054122 | 0.11577 | 0 | 9537.1479 | 20.1637 | 0 | 8157.1078 | 8157.1078 | 611726.2259 | 111933.1066 | 341575.803 | -401003.8588 | -59664.581 | -131595.6737 | 114436.1122 | 19797.1631 | 711796.7041 | 81.5707 | 293903.2468 | 1033283.6183 | 114436.1122 | 19797.1631 | -711715.1334 | 739380.3715 | 852339.5218 | 345624.0489 | 52.5219 | 0.00021654 | 0.36469 | 0.68379 | 0.18668 | 2.8942 | 3.1056 | 0.20399 | 0.50766 | 2.3566e-10 | 4.3559
214.1394 | 46.0905 | 83.7657 | 7.2554 | 17.6079 | 2.5835 | 2000.0001 | 0.11556 | 0.00054502 | 0.1161 | 0 | 9559.8251 | 20.2705 | 0 | 8179.8918 | 8179.8918 | 613634.7377 | 112098.4754 | 342530.7365 | -401611.6281 | -59767.2283 | -131717.1308 | 114837.2058 | 19856.0335 | 713555.7625 | 81.7985 | 294560.8856 | 1035777.7439 | 114837.2058 | 19856.0335 | -713473.964 | 741216.8583 | 854471.4219 | 346481.1714 | 52.5219 | 0.00021654 | 0.3647 | 0.6838 | 0.18666 | 2.8941 | 3.1055 | 0.20398 | 0.50756 | 2.3566e-10 | 4.3669
214.1399 | 46.0911 | 83.7657 | 7.2554 | 17.6079 | 2.5835 | 2000.0001 | 0.11554 | 0.00054504 | 0.11609 | 0 | 9559.9381 | 20.271 | 0 | 8180.0053 | 8180.0053 | 613644.2467 | 112099.299 | 342535.4943 | -401614.6561 | -59767.74 | -131717.736 | 114839.2047 | 19856.3268 | 713564.5258 | 81.7996 | 294564.1622 | 1035790.1695 | 114839.2047 | 19856.3268 | -713482.7262 | 741226.0073 | 854482.0427 | 346485.4415 | 52.5219 | 0.00021654 | 0.3647 | 0.6838 | 0.18666 | 2.8941 | 3.1055 | 0.20398 | 0.50755 | 2.3566e-10 | 4.367
214.1404 | 46.0917 | 83.7657 | 7.2554 | 17.6079 | 2.5835 | 2000.0001 | 0.11555 | 0.00054506 | 0.11609 | 0 | 9560.0511 | 20.2715 | 0 | 8180.1188 | 8180.1188 | 613653.7553 | 112100.1226 | 342540.2519 | -401617.684 | -59768.2517 | -131718.3412 | 114841.2034 | 19856.62 | 713573.2893 | 81.8008 | 294567.4386 | 1035802.5952 | 114841.2034 | 19856.62 | -713491.4885 | 741235.1566 | 854492.6637 | 346489.7116 | 52.5219 | 0.00021654 | 0.3647 | 0.68381 | 0.18666 | 2.8941 | 3.1055 | 0.20398 | 0.50755 | 2.3566e-10 | 4.367
214.1408 | 46.0923 | 83.7657 | 7.2554 | 17.608 | 2.5835 | 2000.0001 | 0.11555 | 0.00054508 | 0.11609 | 0 | 9560.1641 | 20.2721 | 0 | 8180.2323 | 8180.2323 | 613663.264 | 112100.9462 | 342545.0096 | -401620.7119 | -59768.7634 | -131718.9463 | 114843.2022 | 19856.9133 | 713582.0528 | 81.8019 | 294570.7151 | 1035815.0211 | 114843.2022 | 19856.9133 | -713500.2509 | 741244.3059 | 854503.2848 | 346493.9817 | 52.5219 | 0.00021654 | 0.3647 | 0.68381 | 0.18666 | 2.8941 | 3.1055 | 0.20398 | 0.50755 | 2.3566e-10 | 4.3671
214.1413 | 46.0928 | 83.7657 | 7.2553 | 17.608 | 2.5835 | 2000.0001 | 0.11555 | 0.0005451 | 0.11609 | 0 | 9560.277 | 20.2726 | 0 | 8180.3459 | 8180.3459 | 613672.7728 | 112101.7698 | 342549.7673 | -401623.7399 | -59769.2751 | -131719.5515 | 114845.201 | 19857.2066 | 713590.8165 | 81.803 | 294573.9917 | 1035827.4471 | 114845.201 | 19857.2066 | -713509.0135 | 741253.4554 | 854513.906 | 346498.2519 | 52.5219 | 0.00021654 | 0.3647 | 0.68381 | 0.18666 | 2.8941 | 3.1055 | 0.20398 | 0.50755 | 2.3566e-10 | 4.3671
214.1418 | 46.0934 | 83.7657 | 7.2553 | 17.608 | 2.5835 | 2000.0001 | 0.11555 | 0.00054511 | 0.1161 | 0 | 9560.39 | 20.2731 | 0 | 8180.4594 | 8180.4594 | 613682.2818 | 112102.5934 | 342554.525 | -401626.7679 | -59769.7869 | -131720.1566 | 114847.1998 | 19857.4999 | 713599.5803 | 81.8042 | 294577.2683 | 1035839.8732 | 114847.1998 | 19857.4999 | -713517.7761 | 741262.605 | 854524.5274 | 346502.5222 | 52.5219 | 0.00021654 | 0.3647 | 0.68381 | 0.18666 | 2.8941 | 3.1055 | 0.20398 | 0.50755 | 2.3566e-10 | 4.3672
214.1428 | 46.0946 | 83.7657 | 7.2552 | 17.6081 | 2.5835 | 2000.0001 | 0.11555 | 0.00054515 | 0.1161 | 0 | 9560.616 | 20.2742 | 0 | 8180.6864 | 8180.6864 | 613701.3 | 112104.2407 | 342564.0408 | -401632.8241 | -59770.8104 | -131721.367 | 114851.1976 | 19858.0864 | 713617.1082 | 81.8065 | 294583.8215 | 1035864.726 | 114851.1976 | 19858.0864 | -713535.3017 | 741280.9045 | 854545.7705 | 346511.0629 | 52.5219 | 0.00021654 | 0.3647 | 0.68381 | 0.18666 | 2.8941 | 3.1055 | 0.20398 | 0.50755 | 2.3566e-10 | 4.3673
214.1438 | 46.0957 | 83.7657 | 7.2552 | 17.6082 | 2.5835 | 2000.0001 | 0.11556 | 0.00054519 | 0.1161 | 0 | 9560.842 | 20.2752 | 0 | 8180.9135 | 8180.9135 | 613720.3188 | 112105.888 | 342573.5568 | -401638.8803 | -59771.8339 | -131722.5774 | 114855.1955 | 19858.673 | 713634.6365 | 81.8087 | 294590.375 | 1035889.5795 | 114855.1955 | 19858.673 | -713552.8278 | 741299.2045 | 854567.0142 | 346519.6038 | 52.5219 | 0.00021654 | 0.3647 | 0.68381 | 0.18666 | 2.8941 | 3.1055 | 0.20398 | 0.50755 | 2.3566e-10 | 4.3674
214.1448 | 46.0969 | 83.7657 | 7.2551 | 17.6082 | 2.5835 | 2000.0001 | 0.11556 | 0.00054523 | 0.1161 | 0 | 9561.068 | 20.2763 | 0 | 8181.1405 | 8181.1405 | 613739.338 | 112107.5353 | 342583.073 | -401644.9368 | -59772.8575 | -131723.7878 | 114859.1935 | 19859.2596 | 713652.1653 | 81.811 | 294596.9286 | 1035914.4335 | 114859.1935 | 19859.2596 | -713570.3543 | 741317.5049 | 854588.2585 | 346528.1449 | 52.5219 | 0.00021654 | 0.3647 | 0.68381 | 0.18666 | 2.8941 | 3.1055 | 0.20398 | 0.50755 | 2.3566e-10 | 4.3675
214.1545 | 46.1085 | 83.7657 | 7.2546 | 17.609 | 2.5834 | 2000.0001 | 0.11559 | 0.0005456 | 0.11613 | 0 | 9563.3281 | 20.287 | 0 | 8183.4114 | 8183.4114 | 613929.5569 | 112124.01 | 342678.2482 | -401705.5092 | -59783.0953 | -131735.8936 | 114899.1799 | 19865.1262 | 713827.4771 | 81.8337 | 294662.4738 | 1036163.0088 | 114899.1799 | 19865.1262 | -713745.6434 | 741500.535 | 854800.7301 | 346613.5679 | 52.5219 | 0.00021654 | 0.3647 | 0.68381 | 0.18666 | 2.8941 | 3.1055 | 0.20398 | 0.50754 | 2.3566e-10 | 4.3686
214.1643 | 46.12 | 83.7657 | 7.2541 | 17.6097 | 2.5834 | 2000.0001 | 0.11562 | 0.00054598 | 0.11616 | 0 | 9565.5889 | 20.2977 | 0 | 8185.6828 | 8185.6828 | 614119.8246 | 112140.4877 | 342773.4476 | -401766.0967 | -59793.3368 | -131748.0027 | 114939.1782 | 19870.9943 | 714002.8328 | 81.8564 | 294728.0356 | 1036411.6471 | 114939.1782 | 19870.9943 | -713920.9764 | 741683.6114 | 855013.2554 | 346699.0123 | 52.5219 | 0.00021654 | 0.3647 | 0.68381 | 0.18666 | 2.8941 | 3.1055 | 0.20398 | 0.50753 | 2.3566e-10 | 4.3697
214.1741 | 46.1316 | 83.7657 | 7.2535 | 17.6104 | 2.5833 | 2000.0001 | 0.11565 | 0.00054636 | 0.11619 | 0 | 9567.8502 | 20.3083 | 0 | 8187.9548 | 8187.9548 | 614310.1421 | 112156.9685 | 342868.6717 | -401826.6995 | -59803.5823 | -131760.1149 | 114979.1886 | 19876.8637 | 714178.2325 | 81.8791 | 294793.6146 | 1036660.3486 | 114979.1886 | 19876.8637 | -714096.3534 | 741866.734 | 855225.8341 | 346784.4781 | 52.5219 | 0.00021654 | 0.3647 | 0.68381 | 0.18666 | 2.8941 | 3.1055 | 0.20398 | 0.50752 | 2.3566e-10 | 4.3708
214.2719 | 46.2475 | 83.7657 | 7.2482 | 17.6175 | 2.5827 | 2000.0001 | 0.11594 | 0.00055016 | 0.11649 | 0 | 9590.4947 | 20.4156 | 0 | 8210.7065 | 8210.7065 | 616215.9556 | 112321.9386 | 343822.2164 | -402433.5389 | -59906.2418 | -131881.4088 | 115379.9361 | 19935.631 | 715934.6508 | 82.1067 | 295450.3051 | 1039150.8295 | 115379.9361 | 19935.631 | -715852.5441 | 743700.5244 | 857354.5712 | 347640.3178 | 52.5219 | 0.00021654 | 0.3647 | 0.68382 | 0.18664 | 2.894 | 3.1054 | 0.20398 | 0.50741 | 2.3567e-10 | 4.3818
214.3697 | 46.3637 | 83.7657 | 7.243 | 17.6245 | 2.582 | 2000.0001 | 0.11624 | 0.00055399 | 0.11679 | 0 | 9613.1969 | 20.5235 | 0 | 8233.5167 | 8233.5167 | 618126.6612 | 112487.2119 | 344778.1806 | -403041.8839 | -60009.2796 | -132003.02 | 115781.8737 | 19994.5344 | 717695.4769 | 82.3348 | 296108.6678 | 1041647.6313 | 115781.8737 | 19994.5344 | -717613.1421 | 745538.9636 | 859488.678 | 348498.3078 | 52.5219 | 0.00021654 | 0.36471 | 0.68383 | 0.18663 | 2.8939 | 3.1053 | 0.20398 | 0.50731 | 2.3567e-10 | 4.3928
214.4674 | 46.4802 | 83.7657 | 7.2378 | 17.6315 | 2.5814 | 2000.0001 | 0.11657 | 0.00055784 | 0.11713 | 0 | 9635.961 | 20.6322 | 0 | 8256.3895 | 8256.3895 | 620042.6195 | 112652.82 | 345736.7446 | -403651.8513 | -60112.7149 | -132124.9723 | 116185.0766 | 20053.5849 | 719460.7215 | 82.5635 | 296768.8272 | 1044150.8159 | 116185.0766 | 20053.5849 | -719378.1581 | 747381.9887 | 861628.1677 | 349358.4535 | 52.5219 | 0.00021654 | 0.36471 | 0.68385 | 0.18661 | 2.8938 | 3.1052 | 0.20398 | 0.5072 | 2.3567e-10 | 4.4038
214.4679 | 46.4808 | 83.7657 | 7.2378 | 17.6315 | 2.5814 | 2000.0001 | 0.11656 | 0.00055785 | 0.11711 | 0 | 9636.0744 | 20.6328 | 0 | 8256.5034 | 8256.5034 | 620052.1639 | 112653.6447 | 345741.5196 | -403654.8897 | -60113.2304 | -132125.5799 | 116187.0855 | 20053.879 | 719469.514 | 82.5646 | 296772.1158 | 1044163.2843 | 116187.0855 | 20053.879 | -719386.9494 | 747391.1685 | 861638.8243 | 349362.7378 | 52.5219 | 0.00021654 | 0.36471 | 0.68385 | 0.18661 | 2.8938 | 3.1052 | 0.20398 | 0.5072 | 2.3567e-10 | 4.4039
214.4684 | 46.4814 | 83.7657 | 7.2377 | 17.6316 | 2.5814 | 2000.0001 | 0.11656 | 0.00055787 | 0.11712 | 0 | 9636.1878 | 20.6333 | 0 | 8256.6174 | 8256.6174 | 620061.7078 | 112654.4693 | 345746.2944 | -403657.928 | -60113.7459 | -132126.1874 | 116189.0944 | 20054.1731 | 719478.3067 | 82.5658 | 296775.4042 | 1044175.7528 | 116189.0944 | 20054.1731 | -719395.7409 | 747400.3486 | 861649.4811 | 349367.0222 | 52.5219 | 0.00021654 | 0.36471 | 0.68385 | 0.18661 | 2.8938 | 3.1052 | 0.20398 | 0.5072 | 2.3567e-10 | 4.404
214.4689 | 46.4819 | 83.7657 | 7.2377 | 17.6316 | 2.5813 | 2000.0001 | 0.11656 | 0.00055789 | 0.11712 | 0 | 9636.3012 | 20.6339 | 0 | 8256.7313 | 8256.7313 | 620071.2518 | 112655.294 | 345751.0693 | -403660.9663 | -60114.2615 | -132126.7949 | 116191.1033 | 20054.4672 | 719487.0994 | 82.5669 | 296778.6926 | 1044188.2215 | 116191.1033 | 20054.4672 | -719404.5325 | 747409.5288 | 861660.138 | 349371.3066 | 52.5219 | 0.00021654 | 0.36471 | 0.68385 | 0.18661 | 2.8938 | 3.1052 | 0.20398 | 0.5072 | 2.3567e-10 | 4.404
214.4694 | 46.4825 | 83.7657 | 7.2377 | 17.6316 | 2.5813 | 2000.0001 | 0.11656 | 0.00055791 | 0.11712 | 0 | 9636.4146 | 20.6344 | 0 | 8256.8452 | 8256.8452 | 620080.7959 | 112656.1186 | 345755.8442 | -403664.0046 | -60114.777 | -132127.4024 | 116193.1122 | 20054.7613 | 719495.8922 | 82.568 | 296781.9811 | 1044200.6903 | 116193.1122 | 20054.7613 | -719413.3242 | 747418.7092 | 861670.7951 | 349375.591 | 52.5219 | 0.00021654 | 0.36471 | 0.68385 | 0.18661 | 2.8938 | 3.1052 | 0.20398 | 0.5072 | 2.3567e-10 | 4.4041
214.4699 | 46.4831 | 83.7657 | 7.2377 | 17.6317 | 2.5813 | 2000.0001 | 0.11656 | 0.00055793 | 0.11712 | 0 | 9636.528 | 20.6349 | 0 | 8256.9592 | 8256.9592 | 620090.3402 | 112656.9433 | 345760.6191 | -403667.043 | -60115.2926 | -132128.0099 | 116195.1211 | 20055.0555 | 719504.6852 | 82.5692 | 296785.2696 | 1044213.1592 | 116195.1211 | 20055.0555 | -719422.116 | 747427.8896 | 861681.4523 | 349379.8756 | 52.5219 | 0.00021654 | 0.36471 | 0.68385 | 0.18661 | 2.8938 | 3.1052 | 0.20398 | 0.5072 | 2.3567e-10 | 4.4041
214.4708 | 46.4843 | 83.7657 | 7.2376 | 17.6317 | 2.5813 | 2000.0001 | 0.11657 | 0.00055797 | 0.11712 | 0 | 9636.7548 | 20.636 | 0 | 8257.1871 | 8257.1871 | 620109.429 | 112658.5926 | 345770.1693 | -403673.1199 | -60116.3237 | -132129.2249 | 116199.1391 | 20055.6437 | 719522.2714 | 82.5715 | 296791.8468 | 1044238.0976 | 116199.1391 | 20055.6437 | -719439.6999 | 747446.2508 | 861702.767 | 349388.4448 | 52.5219 | 0.00021654 | 0.36471 | 0.68385 | 0.18661 | 2.8938 | 3.1052 | 0.20398 | 0.5072 | 2.3567e-10 | 4.4042
214.4718 | 46.4854 | 83.7657 | 7.2376 | 17.6318 | 2.5813 | 2000.0001 | 0.11657 | 0.00055801 | 0.11713 | 0 | 9636.9816 | 20.6371 | 0 | 8257.415 | 8257.415 | 620128.5184 | 112660.242 | 345779.7196 | -403679.197 | -60117.3549 | -132130.44 | 116203.1572 | 20056.232 | 719539.8581 | 82.5737 | 296798.4241 | 1044263.0366 | 116203.1572 | 20056.232 | -719457.2843 | 747464.6125 | 861724.0824 | 349397.0142 | 52.5219 | 0.00021654 | 0.36471 | 0.68385 | 0.18661 | 2.8938 | 3.1052 | 0.20398 | 0.5072 | 2.3567e-10 | 4.4043
214.4728 | 46.4866 | 83.7657 | 7.2375 | 17.6319 | 2.5813 | 2000.0001 | 0.11657 | 0.00055804 | 0.11713 | 0 | 9637.2084 | 20.6382 | 0 | 8257.6428 | 8257.6428 | 620147.6083 | 112661.8914 | 345789.2702 | -403685.2742 | -60118.3861 | -132131.6551 | 116207.1755 | 20056.8202 | 719557.4452 | 82.576 | 296805.0016 | 1044287.9763 | 116207.1755 | 20056.8202 | -719474.8691 | 747482.9747 | 861745.3982 | 349405.5838 | 52.5219 | 0.00021654 | 0.36471 | 0.68385 | 0.18661 | 2.8938 | 3.1052 | 0.20398 | 0.5072 | 2.3567e-10 | 4.4045
214.4825 | 46.4982 | 83.7657 | 7.237 | 17.6326 | 2.5813 | 2000.0001 | 0.1166 | 0.00055843 | 0.11716 | 0 | 9639.4768 | 20.6491 | 0 | 8259.9221 | 8259.9221 | 620338.5333 | 112678.3871 | 345884.7893 | -403746.0542 | -60128.7002 | -132143.8081 | 116247.3642 | 20062.7037 | 719733.3403 | 82.5988 | 296870.7856 | 1044537.4074 | 116247.3642 | 20062.7037 | -719650.7415 | 747666.6218 | 861958.5861 | 349491.2919 | 52.5219 | 0.00021654 | 0.36471 | 0.68385 | 0.18661 | 2.8938 | 3.1052 | 0.20398 | 0.50719 | 2.3567e-10 | 4.4056
214.4922 | 46.5098 | 83.7657 | 7.2365 | 17.6332 | 2.5812 | 2000.0001 | 0.11663 | 0.00055881 | 0.11719 | 0 | 9641.7458 | 20.6599 | 0 | 8262.202 | 8262.202 | 620529.5071 | 112694.8858 | 345980.3325 | -403806.8493 | -60139.0181 | -132155.9641 | 116287.5647 | 20068.5885 | 719909.2793 | 82.6216 | 296936.5863 | 1044786.9014 | 116287.5647 | 20068.5885 | -719826.6577 | 747850.3152 | 862171.8274 | 349577.0213 | 52.5219 | 0.00021654 | 0.36471 | 0.68385 | 0.18661 | 2.8938 | 3.1052 | 0.20398 | 0.50718 | 2.3567e-10 | 4.4067
214.502 | 46.5214 | 83.7657 | 7.236 | 17.6339 | 2.5811 | 2000.0001 | 0.11666 | 0.00055919 | 0.11722 | 0 | 9644.0154 | 20.6708 | 0 | 8264.4824 | 8264.4824 | 620720.5306 | 112711.3877 | 346075.9003 | -403867.6597 | -60149.3398 | -132168.1234 | 116327.7772 | 20074.4747 | 720085.2621 | 82.6444 | 297002.4039 | 1045036.4586 | 116327.7772 | 20074.4747 | -720002.6177 | 748034.0546 | 862385.1222 | 349662.7722 | 52.5219 | 0.00021654 | 0.36471 | 0.68385 | 0.18661 | 2.8938 | 3.1052 | 0.20398 | 0.50717 | 2.3567e-10 | 4.4078
214.5993 | 46.6377 | 83.7657 | 7.2309 | 17.6408 | 2.5805 | 2000.0001 | 0.11695 | 0.00056303 | 0.11751 | 0 | 9666.7422 | 20.78 | 0 | 8287.3184 | 8287.3184 | 622633.3992 | 112876.5695 | 347032.8805 | -404476.5727 | -60252.7599 | -132289.8868 | 116730.5427 | 20133.4097 | 721847.5067 | 82.8728 | 297661.4803 | 1047535.49 | 116730.5427 | 20133.4097 | -721764.634 | 749874.0097 | 864521.0135 | 350521.4595 | 52.5219 | 0.00021654 | 0.36471 | 0.68386 | 0.18659 | 2.8937 | 3.1051 | 0.20398 | 0.50706 | 2.3567e-10 | 4.4188
214.6965 | 46.7542 | 83.7657 | 7.2258 | 17.6475 | 2.5798 | 2000.0001 | 0.11725 | 0.00056691 | 0.11782 | 0 | 9689.5265 | 20.8899 | 0 | 8310.2126 | 8310.2126 | 624551.1514 | 113042.0569 | 347992.2761 | -405086.988 | -60356.5547 | -132411.9666 | 117134.4919 | 20192.48 | 723614.1501 | 83.1017 | 298322.2257 | 1050040.8316 | 117134.4919 | 20192.48 | -723531.0483 | 751718.6059 | 866662.2644 | 351382.2928 | 52.5219 | 0.00021654 | 0.36471 | 0.68387 | 0.18658 | 2.8936 | 3.105 | 0.20397 | 0.50696 | 2.3568e-10 | 4.4298
214.7938 | 46.871 | 83.7657 | 7.2208 | 17.6542 | 2.5791 | 2000.0001 | 0.11759 | 0.0005708 | 0.11816 | 0 | 9712.3727 | 21.0006 | 0 | 8333.1695 | 8333.1695 | 626474.1485 | 113207.8814 | 348954.2677 | -405699.0227 | -60460.7435 | -132534.3866 | 117539.7001 | 20251.6966 | 725385.2027 | 83.3313 | 298984.7651 | 1052552.5453 | 117539.7001 | 20251.6966 | -725301.8714 | 753567.7802 | 868808.8879 | 352245.2771 | 52.5219 | 0.00021654 | 0.36472 | 0.68388 | 0.18656 | 2.8936 | 3.1049 | 0.20397 | 0.50686 | 2.3568e-10 | 4.4409
214.7943 | 46.8716 | 83.7657 | 7.2208 | 17.6542 | 2.5791 | 2000.0001 | 0.11757 | 0.00057082 | 0.11814 | 0 | 9712.4865 | 21.0011 | 0 | 8333.2838 | 8333.2838 | 626483.7271 | 113208.7071 | 348959.0594 | -405702.0711 | -60461.2627 | -132534.9964 | 117541.7189 | 20251.9915 | 725394.0234 | 83.3324 | 298988.0652 | 1052565.0552 | 117541.7189 | 20251.9915 | -725310.691 | 753576.99 | 868819.5792 | 352249.5751 | 52.5219 | 0.00021654 | 0.36472 | 0.68388 | 0.18656 | 2.8936 | 3.1049 | 0.20397 | 0.50686 | 2.3568e-10 | 4.4409
214.7948 | 46.8722 | 83.7657 | 7.2208 | 17.6543 | 2.5791 | 2000.0001 | 0.11757 | 0.00057084 | 0.11814 | 0 | 9712.6003 | 21.0017 | 0 | 8333.3982 | 8333.3982 | 626493.3052 | 113209.5328 | 348963.8509 | -405705.1195 | -60461.7819 | -132535.6062 | 117543.7375 | 20252.2864 | 725402.8442 | 83.3336 | 298991.3652 | 1052577.5651 | 117543.7375 | 20252.2864 | -725319.5106 | 753586.1999 | 868830.2706 | 352253.8733 | 52.5219 | 0.00021654 | 0.36472 | 0.68388 | 0.18656 | 2.8936 | 3.1049 | 0.20397 | 0.50686 | 2.3568e-10 | 4.441
214.7953 | 46.8728 | 83.7657 | 7.2207 | 17.6543 | 2.5791 | 2000.0001 | 0.11758 | 0.00057085 | 0.11815 | 0 | 9712.7141 | 21.0023 | 0 | 8333.5125 | 8333.5125 | 626502.8835 | 113210.3585 | 348968.6424 | -405708.1678 | -60462.3012 | -132536.216 | 117545.7562 | 20252.5814 | 725411.6651 | 83.3347 | 298994.6652 | 1052590.0752 | 117545.7562 | 20252.5814 | -725328.3304 | 753595.41 | 868840.9621 | 352258.1715 | 52.5219 | 0.00021654 | 0.36472 | 0.68388 | 0.18656 | 2.8936 | 3.1049 | 0.20397 | 0.50686 | 2.3568e-10 | 4.441
214.7958 | 46.8734 | 83.7657 | 7.2207 | 17.6543 | 2.5791 | 2000.0001 | 0.11758 | 0.00057087 | 0.11815 | 0 | 9712.8279 | 21.0028 | 0 | 8333.6269 | 8333.6269 | 626512.4619 | 113211.1841 | 348973.434 | -405711.2162 | -60462.8204 | -132536.8257 | 117547.7749 | 20252.8763 | 725420.4862 | 83.3359 | 298997.9653 | 1052602.5854 | 117547.7749 | 20252.8763 | -725337.1503 | 753604.6202 | 868851.6538 | 352262.4697 | 52.5219 | 0.00021654 | 0.36472 | 0.68388 | 0.18656 | 2.8936 | 3.1049 | 0.20397 | 0.50685 | 2.3568e-10 | 4.4411
214.7962 | 46.8739 | 83.7657 | 7.2207 | 17.6544 | 2.5791 | 2000.0001 | 0.11758 | 0.00057089 | 0.11815 | 0 | 9712.9417 | 21.0034 | 0 | 8333.7412 | 8333.7412 | 626522.0404 | 113212.0098 | 348978.2256 | -405714.2646 | -60463.3397 | -132537.4355 | 117549.7937 | 20253.1712 | 725429.3073 | 83.337 | 299001.2654 | 1052615.0958 | 117549.7937 | 20253.1712 | -725345.9703 | 753613.8305 | 868862.3457 | 352266.768 | 52.5219 | 0.00021654 | 0.36472 | 0.68388 | 0.18656 | 2.8936 | 3.1049 | 0.20397 | 0.50685 | 2.3568e-10 | 4.4412
214.7972 | 46.8751 | 83.7657 | 7.2206 | 17.6544 | 2.5791 | 2000.0001 | 0.11758 | 0.00057093 | 0.11815 | 0 | 9713.1692 | 21.0045 | 0 | 8333.9699 | 8333.9699 | 626541.1978 | 113213.6612 | 348987.8091 | -405720.3616 | -60464.3782 | -132538.6551 | 117553.8313 | 20253.761 | 725446.9499 | 83.3393 | 299007.8657 | 1052640.1171 | 117553.8313 | 20253.761 | -725363.6106 | 753632.2514 | 868883.7297 | 352275.3648 | 52.5219 | 0.00021654 | 0.36472 | 0.68388 | 0.18656 | 2.8936 | 3.1049 | 0.20397 | 0.50685 | 2.3568e-10 | 4.4413
214.7982 | 46.8763 | 83.7657 | 7.2206 | 17.6545 | 2.5791 | 2000.0001 | 0.11758 | 0.00057097 | 0.11816 | 0 | 9713.3969 | 21.0056 | 0 | 8334.1986 | 8334.1986 | 626560.3557 | 113215.3126 | 348997.3928 | -405726.4587 | -60465.4168 | -132539.8748 | 117557.869 | 20254.3509 | 725464.5929 | 83.3416 | 299014.4662 | 1052665.139 | 117557.869 | 20254.3509 | -725381.2513 | 753650.6728 | 868905.1143 | 352283.9617 | 52.5219 | 0.00021654 | 0.36472 | 0.68388 | 0.18656 | 2.8935 | 3.1049 | 0.20397 | 0.50685 | 2.3568e-10 | 4.4414
214.7991 | 46.8774 | 83.7657 | 7.2205 | 17.6545 | 2.5791 | 2000.0001 | 0.11759 | 0.00057101 | 0.11816 | 0 | 9713.6245 | 21.0067 | 0 | 8334.4274 | 8334.4274 | 626579.5141 | 113216.964 | 349006.9768 | -405732.556 | -60466.4554 | -132541.0945 | 117561.9069 | 20254.9408 | 725482.2364 | 83.3439 | 299021.0668 | 1052690.1615 | 117561.9069 | 20254.9408 | -725398.8925 | 753669.0947 | 868926.4994 | 352292.5589 | 52.5219 | 0.00021654 | 0.36472 | 0.68388 | 0.18656 | 2.8935 | 3.1049 | 0.20397 | 0.50685 | 2.3568e-10 | 4.4415
214.8088 | 46.8891 | 83.7657 | 7.22 | 17.6552 | 2.579 | 2000.0001 | 0.11762 | 0.00057139 | 0.11819 | 0 | 9715.9009 | 21.0177 | 0 | 8336.7148 | 8336.7148 | 626771.1242 | 113233.4801 | 349102.8293 | -405793.5369 | -60476.8434 | -132553.2929 | 117602.2916 | 20260.8403 | 725658.6952 | 83.3667 | 299087.0824 | 1052940.4212 | 117602.2916 | 20260.8403 | -725575.3284 | 753853.3388 | 869140.3799 | 352378.5425 | 52.5219 | 0.00021654 | 0.36472 | 0.68389 | 0.18656 | 2.8935 | 3.1049 | 0.20397 | 0.50684 | 2.3568e-10 | 4.4426
214.8185 | 46.9007 | 83.7657 | 7.2196 | 17.6559 | 2.579 | 2000.0001 | 0.11765 | 0.00057178 | 0.11822 | 0 | 9718.1778 | 21.0288 | 0 | 8339.0028 | 8339.0028 | 626962.7829 | 113249.9993 | 349198.7058 | -405854.5327 | -60487.2352 | -132565.4945 | 117642.6881 | 20266.7411 | 725835.1977 | 83.3896 | 299153.1145 | 1053190.7437 | 117642.6881 | 20266.7411 | -725751.8081 | 754037.6292 | 869354.3137 | 352464.5474 | 52.5219 | 0.00021654 | 0.36472 | 0.68389 | 0.18656 | 2.8935 | 3.1049 | 0.20397 | 0.50683 | 2.3568e-10 | 4.4437
214.8282 | 46.9124 | 83.7657 | 7.2191 | 17.6565 | 2.5789 | 2000.0001 | 0.11768 | 0.00057217 | 0.11825 | 0 | 9720.4554 | 21.0399 | 0 | 8341.2915 | 8341.2915 | 627154.4914 | 113266.5216 | 349294.607 | -405915.5438 | -60497.6308 | -132577.6993 | 117683.0965 | 20272.6434 | 726011.744 | 83.4125 | 299219.1636 | 1053441.1292 | 117683.0965 | 20272.6434 | -725928.3315 | 754221.9656 | 869568.3008 | 352550.5737 | 52.5219 | 0.00021654 | 0.36472 | 0.68389 | 0.18656 | 2.8935 | 3.1049 | 0.20397 | 0.50682 | 2.3568e-10 | 4.4448
214.925 | 47.029 | 83.7657 | 7.2142 | 17.6631 | 2.5782 | 2000.0001 | 0.11797 | 0.00057606 | 0.11854 | 0 | 9743.2619 | 21.151 | 0 | 8364.2091 | 8364.2091 | 629074.2036 | 113431.9092 | 350254.918 | -406526.4621 | -60601.7876 | -132699.9172 | 118087.8174 | 20331.7381 | 727779.6178 | 83.6417 | 299880.5527 | 1055948.4374 | 118087.8174 | 20331.7381 | -727695.9761 | 756067.8847 | 871711.1099 | 353412.0123 | 52.5219 | 0.00021654 | 0.36472 | 0.6839 | 0.18655 | 2.8934 | 3.1048 | 0.20397 | 0.50672 | 2.3568e-10 | 4.4558
215.0218 | 47.1458 | 83.7657 | 7.2093 | 17.6695 | 2.5776 | 2000.0001 | 0.11827 | 0.00057997 | 0.11885 | 0 | 9766.1259 | 21.2629 | 0 | 8387.185 | 8387.185 | 630998.79 | 113597.6047 | 351217.6398 | -407138.879 | -60706.3155 | -132822.4504 | 118493.7155 | 20390.9674 | 729551.8802 | 83.8714 | 300543.6074 | 1058462.0433 | 118493.7155 | 20390.9674 | -729468.0088 | 757918.4359 | 873859.2672 | 354275.5919 | 52.5219 | 0.00021654 | 0.36472 | 0.68391 | 0.18653 | 2.8934 | 3.1047 | 0.20397 | 0.50662 | 2.3568e-10 | 4.4669
215.1185 | 47.263 | 83.7656 | 7.2045 | 17.6759 | 2.5769 | 2000.0001 | 0.1186 | 0.00058391 | 0.11919 | 0 | 9789.0516 | 21.3755 | 0 | 8410.2233 | 8410.2233 | 632928.6125 | 113763.6395 | 352182.9536 | -407752.912 | -60811.2338 | -132945.3228 | 118900.8663 | 20450.3424 | 731328.542 | 84.1018 | 301208.4529 | 1060982.0092 | 118900.8663 | 20450.3424 | -731244.4401 | 759773.5563 | 876012.7858 | 355141.3176 | 52.5219 | 0.00021654 | 0.36472 | 0.68392 | 0.18652 | 2.8933 | 3.1046 | 0.20397 | 0.50652 | 2.3569e-10 | 4.478
215.119 | 47.2636 | 83.7656 | 7.2045 | 17.676 | 2.5769 | 2000.0001 | 0.11859 | 0.00058393 | 0.11918 | 0 | 9789.1658 | 21.3761 | 0 | 8410.3381 | 8410.3381 | 632938.2249 | 113764.4663 | 352187.7618 | -407755.9704 | -60811.7567 | -132945.9348 | 118902.8946 | 20450.6381 | 731337.3904 | 84.103 | 301211.7644 | 1060994.5599 | 118902.8946 | 20450.6381 | -731253.2875 | 759782.7955 | 876023.5112 | 355145.6293 | 52.5219 | 0.00021654 | 0.36472 | 0.68392 | 0.18652 | 2.8933 | 3.1046 | 0.20397 | 0.50652 | 2.3569e-10 | 4.4781
215.1195 | 47.2642 | 83.7656 | 7.2044 | 17.676 | 2.5769 | 2000.0001 | 0.11859 | 0.00058395 | 0.11918 | 0 | 9789.2799 | 21.3766 | 0 | 8410.4528 | 8410.4528 | 632947.8369 | 113765.293 | 352192.5697 | -407759.0286 | -60812.2795 | -132946.5469 | 118904.9229 | 20450.9338 | 731346.239 | 84.1041 | 301215.0758 | 1061007.1107 | 118904.9229 | 20450.9338 | -731262.1349 | 759792.0349 | 876034.2368 | 355149.941 | 52.5219 | 0.00021654 | 0.36472 | 0.68392 | 0.18652 | 2.8933 | 3.1046 | 0.20397 | 0.50652 | 2.3569e-10 | 4.4781
215.12 | 47.2647 | 83.7656 | 7.2044 | 17.676 | 2.5769 | 2000.0001 | 0.11859 | 0.00058397 | 0.11918 | 0 | 9789.3941 | 21.3772 | 0 | 8410.5676 | 8410.5676 | 632957.449 | 113766.1197 | 352197.3777 | -407762.0868 | -60812.8023 | -132947.1589 | 118906.9512 | 20451.2295 | 731355.0877 | 84.1053 | 301218.3873 | 1061019.6617 | 118906.9512 | 20451.2295 | -731270.9824 | 759801.2744 | 876044.9625 | 355154.2528 | 52.5219 | 0.00021654 | 0.36472 | 0.68392 | 0.18652 | 2.8933 | 3.1046 | 0.20397 | 0.50652 | 2.3569e-10 | 4.4782
215.1205 | 47.2653 | 83.7656 | 7.2044 | 17.6761 | 2.5769 | 2000.0001 | 0.1186 | 0.00058399 | 0.11918 | 0 | 9789.5083 | 21.3778 | 0 | 8410.6823 | 8410.6823 | 632967.0612 | 113766.9464 | 352202.1857 | -407765.1451 | -60813.3252 | -132947.7709 | 118908.9796 | 20451.5252 | 731363.9365 | 84.1064 | 301221.6987 | 1061032.2128 | 118908.9796 | 20451.5252 | -731279.8301 | 759810.514 | 876055.6884 | 355158.5646 | 52.5219 | 0.00021654 | 0.36472 | 0.68392 | 0.18652 | 2.8933 | 3.1046 | 0.20397 | 0.50652 | 2.3569e-10 | 4.4782
215.1209 | 47.2659 | 83.7656 | 7.2044 | 17.6761 | 2.5769 | 2000.0001 | 0.1186 | 0.00058401 | 0.11918 | 0 | 9789.6225 | 21.3783 | 0 | 8410.7971 | 8410.7971 | 632976.6736 | 113767.7731 | 352206.9938 | -407768.2035 | -60813.8481 | -132948.3829 | 118911.008 | 20451.8209 | 731372.7854 | 84.1076 | 301225.0103 | 1061044.7641 | 118911.008 | 20451.8209 | -731288.6779 | 759819.7538 | 876066.4143 | 355162.8765 | 52.5219 | 0.00021654 | 0.36472 | 0.68392 | 0.18652 | 2.8933 | 3.1046 | 0.20397 | 0.50652 | 2.3569e-10 | 4.4783
215.1219 | 47.2671 | 83.7656 | 7.2043 | 17.6762 | 2.5769 | 2000.0001 | 0.1186 | 0.00058405 | 0.11918 | 0 | 9789.8509 | 21.3795 | 0 | 8411.0266 | 8411.0266 | 632995.8986 | 113769.4266 | 352216.6102 | -407774.3202 | -60814.8938 | -132949.607 | 118915.0648 | 20452.4123 | 731390.4836 | 84.1099 | 301231.6334 | 1061069.8671 | 118915.0648 | 20452.4123 | -731306.3737 | 759838.2336 | 876087.8667 | 355171.5004 | 52.5219 | 0.00021654 | 0.36472 | 0.68392 | 0.18652 | 2.8933 | 3.1046 | 0.20397 | 0.50652 | 2.3569e-10 | 4.4784
215.1229 | 47.2682 | 83.7656 | 7.2043 | 17.6762 | 2.5769 | 2000.0001 | 0.1186 | 0.00058408 | 0.11919 | 0 | 9790.0793 | 21.3806 | 0 | 8411.2561 | 8411.2561 | 633015.1242 | 113771.0801 | 352226.2268 | -407780.4371 | -60815.9396 | -132950.8311 | 118919.1218 | 20453.0037 | 731408.1821 | 84.1122 | 301238.2568 | 1061094.9707 | 118919.1218 | 20453.0037 | -731324.07 | 759856.7139 | 876109.3196 | 355180.1245 | 52.5219 | 0.00021654 | 0.36472 | 0.68392 | 0.18652 | 2.8933 | 3.1046 | 0.20397 | 0.50651 | 2.3569e-10 | 4.4785
215.1238 | 47.2694 | 83.7656 | 7.2042 | 17.6763 | 2.5768 | 2000.0001 | 0.11861 | 0.00058412 | 0.11919 | 0 | 9790.3077 | 21.3817 | 0 | 8411.4856 | 8411.4856 | 633034.3502 | 113772.7336 | 352235.8437 | -407786.5542 | -60816.9854 | -132952.0553 | 118923.1789 | 20453.5951 | 731425.8812 | 84.1144 | 301244.8803 | 1061120.075 | 118923.1789 | 20453.5951 | -731341.7667 | 759875.1947 | 876130.773 | 355188.7488 | 52.5219 | 0.00021654 | 0.36472 | 0.68392 | 0.18652 | 2.8933 | 3.1046 | 0.20397 | 0.50651 | 2.3569e-10 | 4.4786
215.1335 | 47.2811 | 83.7657 | 7.2038 | 17.6769 | 2.5768 | 2000.0001 | 0.11864 | 0.00058451 | 0.11922 | 0 | 9792.592 | 21.393 | 0 | 8413.7811 | 8413.7811 | 633226.6367 | 113789.2706 | 352332.0254 | -407847.733 | -60827.4458 | -132964.2986 | 118963.756 | 20459.5103 | 731602.8954 | 84.1374 | 301311.1243 | 1061371.1521 | 118963.756 | 20459.5103 | -731518.758 | 760060.0278 | 876345.3363 | 355275.0039 | 52.5219 | 0.00021654 | 0.36472 | 0.68392 | 0.18652 | 2.8933 | 3.1046 | 0.20397 | 0.5065 | 2.3569e-10 | 4.4797
215.1431 | 47.2928 | 83.7657 | 7.2033 | 17.6775 | 2.5767 | 2000.0001 | 0.11867 | 0.00058491 | 0.11925 | 0 | 9794.8768 | 21.4042 | 0 | 8416.0773 | 8416.0773 | 633418.9717 | 113805.8107 | 352428.2312 | -407908.9267 | -60837.9098 | -132976.5449 | 119004.3449 | 20465.4268 | 731779.9533 | 84.1604 | 301377.3849 | 1061622.2919 | 119004.3449 | 20465.4268 | -731695.7929 | 760244.907 | 876559.9529 | 355361.2802 | 52.5219 | 0.00021654 | 0.36472 | 0.68392 | 0.18652 | 2.8933 | 3.1046 | 0.20397 | 0.50649 | 2.3569e-10 | 4.4808
215.1527 | 47.3044 | 83.7657 | 7.2028 | 17.6782 | 2.5766 | 2000.0001 | 0.1187 | 0.0005853 | 0.11928 | 0 | 9797.1622 | 21.4155 | 0 | 8418.374 | 8418.374 | 633611.3564 | 113822.3539 | 352524.4614 | -407970.1357 | -60848.3775 | -132988.7945 | 119044.9456 | 20471.3446 | 731957.0548 | 84.1833 | 301443.6625 | 1061873.4946 | 119044.9456 | 20471.3446 | -731872.8715 | 760429.8321 | 876774.6227 | 355447.5778 | 52.5219 | 0.00021654 | 0.36472 | 0.68392 | 0.18652 | 2.8932 | 3.1046 | 0.20397 | 0.50648 | 2.3569e-10 | 4.4819
215.249 | 47.4214 | 83.7657 | 7.1981 | 17.6844 | 2.576 | 2000.0001 | 0.11899 | 0.00058923 | 0.11958 | 0 | 9820.0475 | 21.5286 | 0 | 8441.3723 | 8441.3723 | 635537.8253 | 113987.952 | 353488.0609 | -408583.0304 | -60953.2541 | -133111.4598 | 119451.5859 | 20530.5952 | 733730.4752 | 84.4133 | 302107.334 | 1064388.9672 | 119451.5859 | 20530.5952 | -733646.0619 | 762281.6332 | 878924.2519 | 356311.7274 | 52.5219 | 0.00021654 | 0.36472 | 0.68393 | 0.1865 | 2.8932 | 3.1045 | 0.20397 | 0.50639 | 2.3569e-10 | 4.493
215.3453 | 47.5386 | 83.7657 | 7.1934 | 17.6906 | 2.5753 | 2000.0001 | 0.11929 | 0.00059319 | 0.11988 | 0 | 9842.99 | 21.6424 | 0 | 8464.4287 | 8464.4287 | 637469.1588 | 114153.86 | 354454.0666 | -409197.4202 | -61058.4982 | -133234.4392 | 119859.3967 | 20589.9797 | 735508.2741 | 84.6439 | 302772.6677 | 1066910.7246 | 119859.3967 | 20589.9797 | -735423.6303 | 764138.0569 | 881079.2176 | 357178.0129 | 52.5219 | 0.00021654 | 0.36472 | 0.68394 | 0.18649 | 2.8931 | 3.1044 | 0.20397 | 0.50629 | 2.3569e-10 | 4.5041
215.4416 | 47.6561 | 83.7656 | 7.1888 | 17.6968 | 2.5746 | 2000.0001 | 0.11963 | 0.00059718 | 0.12022 | 0 | 9865.9942 | 21.757 | 0 | 8487.5475 | 8487.5475 | 639405.7194 | 114320.1096 | 355422.6598 | -409813.4225 | -61164.1291 | -133357.7569 | 120268.454 | 20649.5091 | 737290.462 | 84.8751 | 303439.7889 | 1069438.8294 | 120268.454 | 20649.5091 | -737205.587 | 765999.0405 | 883239.533 | 358046.4394 | 52.5219 | 0.00021654 | 0.36472 | 0.68395 | 0.18648 | 2.893 | 3.1043 | 0.20397 | 0.50619 | 2.357e-10 | 4.5153
215.442 | 47.6566 | 83.7656 | 7.1888 | 17.6968 | 2.5746 | 2000.0001 | 0.11961 | 0.0005972 | 0.12021 | 0 | 9866.1088 | 21.7576 | 0 | 8487.6626 | 8487.6626 | 639415.3656 | 114320.9375 | 355427.4844 | -409816.4908 | -61164.6555 | -133358.3712 | 120270.4919 | 20649.8056 | 737299.3382 | 84.8762 | 303443.1119 | 1069451.4209 | 120270.4919 | 20649.8056 | -737214.462 | 766008.3091 | 883250.2925 | 358050.7646 | 52.5219 | 0.00021654 | 0.36472 | 0.68395 | 0.18648 | 2.893 | 3.1043 | 0.20397 | 0.50619 | 2.357e-10 | 4.5153
215.4425 | 47.6572 | 83.7656 | 7.1887 | 17.6968 | 2.5746 | 2000.0001 | 0.11962 | 0.00059721 | 0.12021 | 0 | 9866.2234 | 21.7582 | 0 | 8487.7778 | 8487.7778 | 639425.0114 | 114321.7653 | 355432.3088 | -409819.5589 | -61165.1819 | -133358.9854 | 120272.5297 | 20650.1021 | 737308.2145 | 84.8774 | 303446.4347 | 1069464.0126 | 120272.5297 | 20650.1021 | -737223.3372 | 766017.5779 | 883261.0522 | 358055.0898 | 52.5219 | 0.00021654 | 0.36472 | 0.68395 | 0.18648 | 2.893 | 3.1043 | 0.20397 | 0.50619 | 2.357e-10 | 4.5154
215.443 | 47.6578 | 83.7656 | 7.1887 | 17.6969 | 2.5746 | 2000.0001 | 0.11962 | 0.00059723 | 0.12021 | 0 | 9866.3379 | 21.7588 | 0 | 8487.8929 | 8487.8929 | 639434.6573 | 114322.5931 | 355437.1332 | -409822.627 | -61165.7083 | -133359.5997 | 120274.5676 | 20650.3985 | 737317.091 | 84.8785 | 303449.7575 | 1069476.6044 | 120274.5676 | 20650.3985 | -737232.2125 | 766026.8469 | 883271.812 | 358059.4152 | 52.5219 | 0.00021654 | 0.36472 | 0.68395 | 0.18648 | 2.893 | 3.1043 | 0.20397 | 0.50619 | 2.357e-10 | 4.5154
215.4435 | 47.6584 | 83.7656 | 7.1887 | 17.6969 | 2.5746 | 2000.0001 | 0.11962 | 0.00059725 | 0.12022 | 0 | 9866.4525 | 21.7593 | 0 | 8488.0081 | 8488.0081 | 639444.3033 | 114323.4209 | 355441.9577 | -409825.6952 | -61166.2347 | -133360.2139 | 120276.6055 | 20650.695 | 737325.9675 | 84.8797 | 303453.0804 | 1069489.1963 | 120276.6055 | 20650.695 | -737241.0878 | 766036.1159 | 883282.572 | 358063.7405 | 52.5219 | 0.00021654 | 0.36472 | 0.68395 | 0.18648 | 2.893 | 3.1043 | 0.20397 | 0.50619 | 2.357e-10 | 4.5155
215.444 | 47.659 | 83.7656 | 7.1887 | 17.6969 | 2.5746 | 2000.0001 | 0.11962 | 0.00059727 | 0.12022 | 0 | 9866.5671 | 21.7599 | 0 | 8488.1232 | 8488.1232 | 639453.9494 | 114324.2487 | 355446.7823 | -409828.7634 | -61166.7612 | -133360.8282 | 120278.6434 | 20650.9915 | 737334.8442 | 84.8808 | 303456.4034 | 1069501.7884 | 120278.6434 | 20650.9915 | -737249.9633 | 766045.3851 | 883293.3321 | 358068.066 | 52.5219 | 0.00021654 | 0.36472 | 0.68395 | 0.18648 | 2.893 | 3.1043 | 0.20397 | 0.50619 | 2.357e-10 | 4.5155
215.4449 | 47.6602 | 83.7656 | 7.1886 | 17.697 | 2.5746 | 2000.0001 | 0.11962 | 0.00059731 | 0.12022 | 0 | 9866.7963 | 21.761 | 0 | 8488.3535 | 8488.3535 | 639473.242 | 114325.9044 | 355456.4316 | -409834.8999 | -61167.814 | -133362.0568 | 120282.7193 | 20651.5845 | 737352.5978 | 84.8831 | 303463.0494 | 1069526.9731 | 120282.7193 | 20651.5845 | -737267.7146 | 766063.9238 | 883314.8526 | 358076.717 | 52.5219 | 0.00021654 | 0.36472 | 0.68395 | 0.18648 | 2.893 | 3.1043 | 0.20397 | 0.50619 | 2.357e-10 | 4.5156
215.4459 | 47.6613 | 83.7656 | 7.1886 | 17.697 | 2.5746 | 2000.0001 | 0.11963 | 0.00059735 | 0.12022 | 0 | 9867.0255 | 21.7622 | 0 | 8488.5839 | 8488.5839 | 639492.5352 | 114327.5601 | 355466.0811 | -409841.0366 | -61168.8669 | -133363.2854 | 120286.7953 | 20652.1774 | 737370.3518 | 84.8854 | 303469.6955 | 1069552.1584 | 120286.7953 | 20652.1774 | -737285.4664 | 766082.4629 | 883336.3737 | 358085.3682 | 52.5219 | 0.00021654 | 0.36472 | 0.68395 | 0.18648 | 2.893 | 3.1043 | 0.20397 | 0.50618 | 2.357e-10 | 4.5158
215.4468 | 47.6625 | 83.7656 | 7.1885 | 17.6971 | 2.5746 | 2000.0001 | 0.11963 | 0.00059739 | 0.12023 | 0 | 9867.2546 | 21.7633 | 0 | 8488.8142 | 8488.8142 | 639511.8288 | 114329.2158 | 355475.7309 | -409847.1734 | -61169.9199 | -133364.514 | 120290.8715 | 20652.7704 | 737388.1063 | 84.8877 | 303476.3419 | 1069577.3444 | 120290.8715 | 20652.7704 | -737303.2186 | 766101.0025 | 883357.8953 | 358094.0196 | 52.5219 | 0.00021654 | 0.36472 | 0.68395 | 0.18648 | 2.893 | 3.1043 | 0.20397 | 0.50618 | 2.357e-10 | 4.5159
215.4564 | 47.6742 | 83.7656 | 7.1881 | 17.6977 | 2.5745 | 2000.0001 | 0.11966 | 0.00059779 | 0.12026 | 0 | 9869.5468 | 21.7748 | 0 | 8491.1178 | 8491.1178 | 639704.7911 | 114345.7748 | 355572.2416 | -409908.5498 | -61180.4512 | -133376.8018 | 120331.6392 | 20658.7011 | 737565.6751 | 84.9108 | 303542.8142 | 1069829.2382 | 120331.6392 | 20658.7011 | -737480.7644 | 766286.424 | 883573.1408 | 358180.5457 | 52.5219 | 0.00021654 | 0.36472 | 0.68395 | 0.18648 | 2.893 | 3.1043 | 0.20397 | 0.50617 | 2.357e-10 | 4.517
215.466 | 47.6859 | 83.7656 | 7.1876 | 17.6983 | 2.5744 | 2000.0001 | 0.11969 | 0.00059818 | 0.12029 | 0 | 9871.8395 | 21.7862 | 0 | 8493.422 | 8493.422 | 639897.8018 | 114362.3369 | 355668.7763 | -409969.9411 | -61190.9862 | -133389.0928 | 120372.4185 | 20664.6331 | 737743.2875 | 84.9338 | 303609.303 | 1070081.1945 | 120372.4185 | 20664.6331 | -737658.3537 | 766471.8915 | 883788.4393 | 358267.093 | 52.5219 | 0.00021654 | 0.36472 | 0.68395 | 0.18647 | 2.893 | 3.1043 | 0.20397 | 0.50616 | 2.357e-10 | 4.5181
215.4756 | 47.6976 | 83.7656 | 7.1872 | 17.6989 | 2.5743 | 2000.0001 | 0.11972 | 0.00059858 | 0.12032 | 0 | 9874.1328 | 21.7977 | 0 | 8495.7267 | 8495.7267 | 640090.862 | 114378.9022 | 355765.3355 | -410031.3476 | -61201.5248 | -133401.387 | 120413.2096 | 20670.5664 | 737920.9435 | 84.9569 | 303675.8088 | 1070333.2136 | 120413.2096 | 20670.5664 | -737835.9866 | 766657.4048 | 884003.791 | 358353.6616 | 52.5219 | 0.00021654 | 0.36472 | 0.68395 | 0.18647 | 2.893 | 3.1043 | 0.20397 | 0.50615 | 2.357e-10 | 4.5192
215.5714 | 47.8149 | 83.7657 | 7.1826 | 17.7049 | 2.5737 | 2000.0001 | 0.12001 | 0.00060256 | 0.12061 | 0 | 9897.0967 | 21.9128 | 0 | 8518.8056 | 8518.8056 | 642024.0815 | 114544.7219 | 356732.2214 | -410646.2157 | -61307.109 | -133524.4976 | 120821.7505 | 20729.9716 | 739699.9024 | 85.1876 | 304341.7603 | 1072856.843 | 120821.7505 | 20729.9716 | -739614.7147 | 768515.0827 | 886160.2324 | 359220.5179 | 52.5219 | 0.00021654 | 0.36472 | 0.68396 | 0.18646 | 2.8929 | 3.1042 | 0.20397 | 0.50606 | 2.357e-10 | 4.5303
215.6672 | 47.9324 | 83.7656 | 7.1782 | 17.7109 | 2.573 | 2000.0001 | 0.12032 | 0.00060657 | 0.12092 | 0 | 9920.1177 | 22.0286 | 0 | 8541.9425 | 8541.9425 | 643962.156 | 114710.8538 | 357701.5089 | -411262.5752 | -61413.057 | -133647.9214 | 121231.4556 | 20789.51 | 741483.2297 | 85.419 | 305009.3706 | 1075386.7443 | 121231.4556 | 20789.51 | -741397.8107 | 770377.3737 | 888321.9989 | 360089.505 | 52.5219 | 0.00021654 | 0.36472 | 0.68397 | 0.18645 | 2.8928 | 3.1041 | 0.20397 | 0.50596 | 2.357e-10 | 4.5414
215.7629 | 48.0502 | 83.7656 | 7.1737 | 17.7167 | 2.5723 | 2000.0001 | 0.12065 | 0.0006106 | 0.12126 | 0 | 9943.2003 | 22.1452 | 0 | 8565.1417 | 8565.1417 | 645905.4487 | 114877.3293 | 358673.3798 | -411880.5438 | -61519.3886 | -133771.6825 | 121642.4008 | 20849.1925 | 743270.9358 | 85.651 | 305678.7651 | 1077922.9802 | 121642.4008 | 20849.1925 | -743185.2848 | 772244.2151 | 890489.1034 | 360960.6282 | 52.5219 | 0.00021654 | 0.36472 | 0.68398 | 0.18644 | 2.8927 | 3.104 | 0.20397 | 0.50587 | 2.357e-10 | 4.5526
215.7634 | 48.0508 | 83.7656 | 7.1737 | 17.7168 | 2.5723 | 2000.0001 | 0.12064 | 0.00061062 | 0.12125 | 0 | 9943.3152 | 22.1458 | 0 | 8565.2572 | 8565.2572 | 645915.1289 | 114878.1583 | 358678.2209 | -411883.622 | -61519.9185 | -133772.299 | 121644.4482 | 20849.4898 | 743279.84 | 85.6522 | 305682.0996 | 1077935.6129 | 121644.4482 | 20849.4898 | -743194.1878 | 772253.5133 | 890499.8973 | 360964.9671 | 52.5219 | 0.00021654 | 0.36472 | 0.68398 | 0.18644 | 2.8927 | 3.104 | 0.20397 | 0.50587 | 2.357e-10 | 4.5527
215.7639 | 48.0514 | 83.7656 | 7.1737 | 17.7168 | 2.5723 | 2000.0001 | 0.12064 | 0.00061064 | 0.12125 | 0 | 9943.4302 | 22.1463 | 0 | 8565.3728 | 8565.3728 | 645924.8087 | 114878.9873 | 358683.0619 | -411886.7 | -61520.4484 | -133772.9154 | 121646.4955 | 20849.787 | 743288.7442 | 85.6533 | 305685.4339 | 1077948.2457 | 121646.4955 | 20849.787 | -743203.0909 | 772262.8118 | 890510.6914 | 360969.306 | 52.5219 | 0.00021654 | 0.36472 | 0.68398 | 0.18644 | 2.8927 | 3.104 | 0.20397 | 0.50587 | 2.357e-10 | 4.5527
215.7644 | 48.052 | 83.7656 | 7.1736 | 17.7168 | 2.5723 | 2000.0001 | 0.12064 | 0.00061066 | 0.12125 | 0 | 9943.5452 | 22.1469 | 0 | 8565.4883 | 8565.4883 | 645934.4886 | 114879.8163 | 358687.9029 | -411889.7781 | -61520.9783 | -133773.5319 | 121648.5428 | 20850.0843 | 743297.6486 | 85.6545 | 305688.7682 | 1077960.8786 | 121648.5428 | 20850.0843 | -743211.9941 | 772272.1104 | 890521.4855 | 360973.6449 | 52.5219 | 0.00021654 | 0.36472 | 0.68398 | 0.18644 | 2.8927 | 3.104 | 0.20397 | 0.50587 | 2.357e-10 | 4.5528
215.7649 | 48.0526 | 83.7656 | 7.1736 | 17.7168 | 2.5723 | 2000.0001 | 0.12064 | 0.00061068 | 0.12126 | 0 | 9943.6602 | 22.1475 | 0 | 8565.6039 | 8565.6039 | 645944.1687 | 114880.6453 | 358692.7439 | -411892.8562 | -61521.5082 | -133774.1484 | 121650.5902 | 20850.3815 | 743306.553 | 85.6556 | 305692.1026 | 1077973.5117 | 121650.5902 | 20850.3815 | -743220.8974 | 772281.4091 | 890532.2798 | 360977.984 | 52.5219 | 0.00021654 | 0.36472 | 0.68398 | 0.18644 | 2.8927 | 3.104 | 0.20397 | 0.50587 | 2.357e-10 | 4.5528
215.7653 | 48.0532 | 83.7656 | 7.1736 | 17.7169 | 2.5723 | 2000.0001 | 0.12065 | 0.0006107 | 0.12126 | 0 | 9943.7752 | 22.1481 | 0 | 8565.7195 | 8565.7195 | 645953.8488 | 114881.4743 | 358697.5851 | -411895.9344 | -61522.0382 | -133774.7649 | 121652.6376 | 20850.6788 | 743315.4576 | 85.6568 | 305695.437 | 1077986.1449 | 121652.6376 | 20850.6788 | -743229.8008 | 772290.7079 | 890543.0743 | 360982.323 | 52.5219 | 0.00021654 | 0.36472 | 0.68398 | 0.18644 | 2.8927 | 3.104 | 0.20397 | 0.50586 | 2.357e-10 | 4.5529
215.7663 | 48.0543 | 83.7656 | 7.1736 | 17.7169 | 2.5722 | 2000.0001 | 0.12065 | 0.00061074 | 0.12126 | 0 | 9944.0051 | 22.1493 | 0 | 8565.9506 | 8565.9506 | 645973.2095 | 114883.1323 | 358707.2675 | -411902.0908 | -61523.098 | -133775.998 | 121656.7325 | 20851.2733 | 743333.2671 | 85.6591 | 305702.106 | 1078011.4119 | 121656.7325 | 20851.2733 | -743247.608 | 772309.3059 | 890564.6635 | 360991.0014 | 52.5219 | 0.00021654 | 0.36472 | 0.68398 | 0.18644 | 2.8927 | 3.104 | 0.20397 | 0.50586 | 2.357e-10 | 4.553
215.7672 | 48.0555 | 83.7656 | 7.1735 | 17.717 | 2.5722 | 2000.0001 | 0.12065 | 0.00061078 | 0.12126 | 0 | 9944.2351 | 22.1504 | 0 | 8566.1817 | 8566.1817 | 645992.5706 | 114884.7903 | 358716.9502 | -411908.2474 | -61524.158 | -133777.231 | 121660.8275 | 20851.8679 | 743351.077 | 85.6614 | 305708.7752 | 1078036.6794 | 121660.8275 | 20851.8679 | -743265.4156 | 772327.9043 | 890586.2533 | 360999.6799 | 52.5219 | 0.00021654 | 0.36472 | 0.68398 | 0.18644 | 2.8927 | 3.104 | 0.20397 | 0.50586 | 2.357e-10 | 4.5531
215.7682 | 48.0567 | 83.7656 | 7.1735 | 17.717 | 2.5722 | 2000.0001 | 0.12066 | 0.00061082 | 0.12127 | 0 | 9944.4651 | 22.1516 | 0 | 8566.4129 | 8566.4129 | 646011.9323 | 114886.4484 | 358726.6331 | -411914.4041 | -61525.2179 | -133778.4641 | 121664.9226 | 20852.4624 | 743368.8873 | 85.6637 | 305715.4445 | 1078061.9477 | 121664.9226 | 20852.4624 | -743283.2236 | 772346.5032 | 890607.8437 | 361008.3586 | 52.5219 | 0.00021654 | 0.36472 | 0.68398 | 0.18644 | 2.8927 | 3.104 | 0.20397 | 0.50586 | 2.357e-10 | 4.5532
215.7777 | 48.0684 | 83.7656 | 7.173 | 17.7176 | 2.5722 | 2000.0001 | 0.12068 | 0.00061122 | 0.1213 | 0 | 9946.7651 | 22.1632 | 0 | 8568.7246 | 8568.7246 | 646205.5749 | 114903.0309 | 358823.4752 | -411975.9795 | -61535.8193 | -133790.7967 | 121705.8801 | 20858.4086 | 743547.0147 | 85.6868 | 305782.1466 | 1078314.664 | 121705.8801 | 20858.4086 | -743461.3278 | 772532.5174 | 890823.7761 | 361095.1576 | 52.5219 | 0.00021654 | 0.36472 | 0.68398 | 0.18644 | 2.8927 | 3.104 | 0.20397 | 0.50585 | 2.357e-10 | 4.5543
215.7872 | 48.0802 | 83.7656 | 7.1726 | 17.7182 | 2.5721 | 2000.0001 | 0.12071 | 0.00061162 | 0.12133 | 0 | 9949.0658 | 22.1749 | 0 | 8571.0369 | 8571.0369 | 646399.2658 | 114919.6166 | 358920.3411 | -412037.5697 | -61546.4244 | -133803.1325 | 121746.8492 | 20864.3561 | 743725.1855 | 85.71 | 305848.8652 | 1078567.4427 | 121746.8492 | 20864.3561 | -743639.4755 | 772718.5776 | 891039.7616 | 361181.9778 | 52.5219 | 0.00021654 | 0.36472 | 0.68398 | 0.18644 | 2.8927 | 3.104 | 0.20397 | 0.50584 | 2.357e-10 | 4.5554
215.7968 | 48.0919 | 83.7656 | 7.1722 | 17.7188 | 2.572 | 2000.0001 | 0.12075 | 0.00061202 | 0.12136 | 0 | 9951.367 | 22.1865 | 0 | 8573.3498 | 8573.3498 | 646593.0062 | 114936.2055 | 359017.2316 | -412099.175 | -61557.0331 | -133815.4714 | 121787.83 | 20870.305 | 743903.3997 | 85.7331 | 305915.6007 | 1078820.2841 | 121787.83 | 20870.305 | -743817.6666 | 772904.6834 | 891255.8 | 361268.8192 | 52.5219 | 0.00021654 | 0.36472 | 0.68398 | 0.18643 | 2.8927 | 3.104 | 0.20397 | 0.50583 | 2.357e-10 | 4.5566
215.8921 | 48.2095 | 83.7656 | 7.1678 | 17.7245 | 2.5713 | 2000.0001 | 0.12104 | 0.00061605 | 0.12165 | 0 | 9974.41 | 22.3036 | 0 | 8596.5098 | 8596.5098 | 648533.0216 | 115102.2623 | 359987.4277 | -412716.0297 | -61663.3157 | -133939.0288 | 122198.2641 | 20929.8651 | 745687.9365 | 85.9647 | 306583.8476 | 1081352.1296 | 122198.2641 | 20929.8651 | -745601.9718 | 774768.282 | 893419.1034 | 362138.4011 | 52.5219 | 0.00021654 | 0.36472 | 0.68399 | 0.18642 | 2.8926 | 3.1039 | 0.20397 | 0.50574 | 2.3571e-10 | 4.5677
215.9874 | 48.3274 | 83.7656 | 7.1635 | 17.7302 | 2.5706 | 2000.0001 | 0.12134 | 0.0006201 | 0.12196 | 0 | 9997.5101 | 22.4214 | 0 | 8619.7277 | 8619.7277 | 650477.883 | 115268.6332 | 360960.021 | -413334.3723 | -61769.9588 | -134062.8983 | 122609.856 | 20989.5577 | 747476.8319 | 86.1969 | 307253.7499 | 1083890.2343 | 122609.856 | 20989.5577 | -747390.6351 | 776636.4844 | 895587.7206 | 363010.109 | 52.5219 | 0.00021654 | 0.36472 | 0.684 | 0.18641 | 2.8925 | 3.1038 | 0.20397 | 0.50565 | 2.3571e-10 | 4.5789
216.0827 | 48.4455 | 83.7656 | 7.1592 | 17.7358 | 2.5699 | 2000.0001 | 0.12168 | 0.00062418 | 0.12231 | 0 | 10020.6716 | 22.54 | 0 | 8643.0078 | 8643.0078 | 652427.9542 | 115435.3498 | 361935.1935 | -413954.3206 | -61876.9821 | -134187.1042 | 123022.682 | 21049.3939 | 749270.0963 | 86.4297 | 307925.4334 | 1086434.6613 | 123022.682 | 21049.3939 | -749183.6666 | 778509.2279 | 897761.6646 | 363883.9482 | 52.5219 | 0.00021654 | 0.36471 | 0.68401 | 0.1864 | 2.8924 | 3.1037 | 0.20397 | 0.50555 | 2.3571e-10 | 4.5901
216.0832 | 48.4461 | 83.7656 | 7.1592 | 17.7358 | 2.5699 | 2000.0001 | 0.12167 | 0.0006242 | 0.12229 | 0 | 10020.787 | 22.5406 | 0 | 8643.1238 | 8643.1238 | 652437.6688 | 115436.1801 | 361940.0515 | -413957.4089 | -61877.5155 | -134187.7229 | 123024.7389 | 21049.6919 | 749279.0287 | 86.4308 | 307928.7795 | 1086447.3357 | 123024.7389 | 21049.6919 | -749192.5979 | 778518.5562 | 897772.4933 | 363888.3008 | 52.5219 | 0.00021654 | 0.36471 | 0.68401 | 0.1864 | 2.8924 | 3.1037 | 0.20397 | 0.50555 | 2.3571e-10 | 4.5901
216.0836 | 48.4467 | 83.7656 | 7.1592 | 17.7359 | 2.5699 | 2000.0001 | 0.12167 | 0.00062422 | 0.12229 | 0 | 10020.9023 | 22.5412 | 0 | 8643.2397 | 8643.2397 | 652447.383 | 115437.0103 | 361944.9092 | -413960.497 | -61878.0488 | -134188.3417 | 123026.7957 | 21049.99 | 749287.9613 | 86.432 | 307932.1254 | 1086460.0101 | 123026.7957 | 21049.99 | -749201.5293 | 778527.8847 | 897783.3222 | 363892.6536 | 52.5219 | 0.00021654 | 0.36471 | 0.68401 | 0.1864 | 2.8924 | 3.1037 | 0.20397 | 0.50555 | 2.3571e-10 | 4.5902
216.0841 | 48.4473 | 83.7656 | 7.1591 | 17.7359 | 2.5699 | 2000.0001 | 0.12167 | 0.00062424 | 0.1223 | 0 | 10021.0177 | 22.5418 | 0 | 8643.3557 | 8643.3557 | 652457.0973 | 115437.8406 | 361949.7669 | -413963.5851 | -61878.5822 | -134188.9604 | 123028.8525 | 21050.288 | 749296.8939 | 86.4331 | 307935.4714 | 1086472.6846 | 123028.8525 | 21050.288 | -749210.4607 | 778537.2133 | 897794.1511 | 363897.0064 | 52.5219 | 0.00021654 | 0.36471 | 0.68401 | 0.1864 | 2.8924 | 3.1037 | 0.20397 | 0.50555 | 2.3571e-10 | 4.5902
216.0846 | 48.4479 | 83.7656 | 7.1591 | 17.7359 | 2.5699 | 2000.0001 | 0.12167 | 0.00062426 | 0.1223 | 0 | 10021.1331 | 22.5423 | 0 | 8643.4717 | 8643.4717 | 652466.8117 | 115438.6708 | 361954.6248 | -413966.6733 | -61879.1156 | -134189.5792 | 123030.9094 | 21050.586 | 749305.8266 | 86.4343 | 307938.8174 | 1086485.3594 | 123030.9094 | 21050.586 | -749219.3923 | 778546.542 | 897804.9802 | 363901.3592 | 52.5219 | 0.00021654 | 0.36471 | 0.68401 | 0.1864 | 2.8924 | 3.1037 | 0.20397 | 0.50555 | 2.3571e-10 | 4.5903
216.0851 | 48.4484 | 83.7656 | 7.1591 | 17.736 | 2.5699 | 2000.0001 | 0.12167 | 0.00062428 | 0.1223 | 0 | 10021.2485 | 22.5429 | 0 | 8643.5876 | 8643.5876 | 652476.5263 | 115439.5011 | 361959.4827 | -413969.7615 | -61879.649 | -134190.1979 | 123032.9663 | 21050.8841 | 749314.7595 | 86.4355 | 307942.1634 | 1086498.0342 | 123032.9663 | 21050.8841 | -749228.324 | 778555.8708 | 897815.8094 | 363905.7121 | 52.5219 | 0.00021654 | 0.36471 | 0.68401 | 0.1864 | 2.8924 | 3.1037 | 0.20397 | 0.50555 | 2.3571e-10 | 4.5903
216.086 | 48.4496 | 83.7656 | 7.1591 | 17.736 | 2.5699 | 2000.0001 | 0.12168 | 0.00062432 | 0.1223 | 0 | 10021.4792 | 22.5441 | 0 | 8643.8196 | 8643.8196 | 652495.9558 | 115441.1616 | 361969.1986 | -413975.9381 | -61880.7158 | -134191.4355 | 123037.0802 | 21051.4802 | 749332.6255 | 86.4378 | 307948.8557 | 1086523.3845 | 123037.0802 | 21051.4802 | -749246.1877 | 778574.5288 | 897837.4682 | 363914.418 | 52.5219 | 0.00021654 | 0.36471 | 0.68401 | 0.1864 | 2.8924 | 3.1037 | 0.20397 | 0.50555 | 2.3571e-10 | 4.5904
216.087 | 48.4508 | 83.7656 | 7.159 | 17.7361 | 2.5699 | 2000.0001 | 0.12168 | 0.00062436 | 0.12231 | 0 | 10021.71 | 22.5453 | 0 | 8644.0516 | 8644.0516 | 652515.3858 | 115442.8222 | 361978.9148 | -413982.1148 | -61881.7827 | -134192.673 | 123041.1941 | 21052.0763 | 749350.4919 | 86.4401 | 307955.5481 | 1086548.7353 | 123041.1941 | 21052.0763 | -749264.0518 | 778593.1873 | 897859.1276 | 363923.1242 | 52.5219 | 0.00021654 | 0.36471 | 0.68401 | 0.1864 | 2.8924 | 3.1037 | 0.20397 | 0.50555 | 2.3571e-10 | 4.5906
216.0879 | 48.452 | 83.7656 | 7.159 | 17.7361 | 2.5699 | 2000.0001 | 0.12168 | 0.0006244 | 0.12231 | 0 | 10021.9408 | 22.5465 | 0 | 8644.2835 | 8644.2835 | 652534.8162 | 115444.4828 | 361988.6313 | -413988.2917 | -61882.8496 | -134193.9106 | 123045.3082 | 21052.6724 | 749368.3588 | 86.4424 | 307962.2406 | 1086574.0868 | 123045.3082 | 21052.6724 | -749281.9164 | 778611.8462 | 897880.7875 | 363931.8305 | 52.5219 | 0.00021654 | 0.36471 | 0.68401 | 0.1864 | 2.8924 | 3.1037 | 0.20397 | 0.50555 | 2.3571e-10 | 4.5907
216.0974 | 48.4638 | 83.7656 | 7.1586 | 17.7367 | 2.5698 | 2000.0001 | 0.12171 | 0.00062481 | 0.12234 | 0 | 10024.2489 | 22.5583 | 0 | 8646.6034 | 8646.6034 | 652729.1469 | 115461.0907 | 362085.8087 | -414050.0683 | -61893.5204 | -134206.2884 | 123086.4555 | 21058.6343 | 749547.0516 | 86.4656 | 308029.1752 | 1086827.6357 | 123086.4555 | 21058.6343 | -749460.5859 | 778798.4606 | 898097.4155 | 364018.9058 | 52.5219 | 0.00021654 | 0.36471 | 0.68401 | 0.1864 | 2.8924 | 3.1037 | 0.20397 | 0.50554 | 2.3571e-10 | 4.5918
216.1069 | 48.4755 | 83.7656 | 7.1581 | 17.7372 | 2.5697 | 2000.0001 | 0.12174 | 0.00062521 | 0.12237 | 0 | 10026.5575 | 22.5702 | 0 | 8648.924 | 8648.924 | 652923.5258 | 115477.7017 | 362183.01 | -414111.8597 | -61904.1948 | -134218.6692 | 123127.6142 | 21064.5974 | 749725.7877 | 86.4888 | 308096.1262 | 1087081.247 | 123127.6142 | 21064.5974 | -749639.2988 | 778985.1209 | 898314.0964 | 364106.0022 | 52.5219 | 0.00021654 | 0.36471 | 0.68401 | 0.1864 | 2.8924 | 3.1037 | 0.20397 | 0.50553 | 2.3571e-10 | 4.5929
216.1164 | 48.4873 | 83.7656 | 7.1577 | 17.7378 | 2.5697 | 2000.0001 | 0.12177 | 0.00062562 | 0.1224 | 0 | 10028.8668 | 22.5821 | 0 | 8651.2451 | 8651.2451 | 653117.954 | 115494.3159 | 362280.2357 | -414173.6663 | -61914.8729 | -134231.0532 | 123168.7847 | 21070.562 | 749904.5672 | 86.512 | 308163.094 | 1087334.9208 | 123168.7847 | 21070.562 | -749818.0551 | 779171.8268 | 898530.8302 | 364193.1197 | 52.5219 | 0.00021654 | 0.36471 | 0.68401 | 0.1864 | 2.8924 | 3.1037 | 0.20397 | 0.50552 | 2.3571e-10 | 4.594
216.2112 | 48.6052 | 83.7656 | 7.1535 | 17.7433 | 2.569 | 2000.0001 | 0.12207 | 0.0006297 | 0.1227 | 0 | 10051.9898 | 22.7011 | 0 | 8674.4872 | 8674.4872 | 655064.8436 | 115660.6275 | 363253.7819 | -414792.5312 | -62021.847 | -134355.0608 | 123581.1118 | 21130.2784 | 751694.751 | 86.7445 | 308833.6629 | 1089875.0837 | 123581.1118 | 21130.2784 | -751608.0066 | 781041.4208 | 900701.0811 | 365065.4607 | 52.5219 | 0.00021654 | 0.36471 | 0.68402 | 0.18639 | 2.8923 | 3.1036 | 0.20398 | 0.50543 | 2.3572e-10 | 4.6052
216.306 | 48.7234 | 83.7656 | 7.1494 | 17.7487 | 2.5683 | 2000.0001 | 0.12238 | 0.0006338 | 0.12301 | 0 | 10075.1699 | 22.8209 | 0 | 8697.787 | 8697.787 | 657016.5706 | 115827.2552 | 364229.7213 | -415412.8806 | -62129.1783 | -134479.3797 | 123994.5906 | 21190.1267 | 753489.2843 | 86.9775 | 309505.884 | 1092421.4936 | 123994.5906 | 21190.1267 | -753402.3068 | 782915.6097 | 902876.6354 | 365939.9233 | 52.5219 | 0.00021654 | 0.36471 | 0.68403 | 0.18638 | 2.8923 | 3.1035 | 0.20398 | 0.50534 | 2.3572e-10 | 4.6164
216.4008 | 48.8419 | 83.7656 | 7.1453 | 17.7541 | 2.5676 | 2000.0001 | 0.12271 | 0.00063793 | 0.12335 | 0 | 10098.4112 | 22.9415 | 0 | 8721.149 | 8721.149 | 658973.4993 | 115994.2305 | 365208.2359 | -416034.8325 | -62236.8867 | -134604.034 | 124409.2977 | 21250.118 | 755288.1772 | 87.2111 | 310179.8834 | 1094974.2143 | 124409.2977 | 21250.118 | -755200.9661 | 784794.3309 | 905057.5057 | 366816.5123 | 52.5219 | 0.00021654 | 0.36471 | 0.68403 | 0.18637 | 2.8922 | 3.1034 | 0.20398 | 0.50525 | 2.3572e-10 | 4.6276
216.4013 | 48.8425 | 83.7656 | 7.1453 | 17.7541 | 2.5675 | 2000.0001 | 0.1227 | 0.00063795 | 0.12334 | 0 | 10098.527 | 22.9421 | 0 | 8721.2654 | 8721.2654 | 658983.2488 | 115995.0622 | 365213.1108 | -416037.931 | -62237.4236 | -134604.655 | 124411.3641 | 21250.4169 | 755297.1383 | 87.2122 | 310183.2413 | 1094986.9309 | 124411.3641 | 21250.4169 | -755209.926 | 784803.6896 | 905068.3697 | 366820.8791 | 52.5219 | 0.00021654 | 0.36471 | 0.68403 | 0.18637 | 2.8922 | 3.1034 | 0.20398 | 0.50525 | 2.3572e-10 | 4.6277
216.4018 | 48.8431 | 83.7656 | 7.1452 | 17.7541 | 2.5675 | 2000.0001 | 0.1227 | 0.00063797 | 0.12334 | 0 | 10098.6428 | 22.9427 | 0 | 8721.3817 | 8721.3817 | 658992.9979 | 115995.8938 | 365217.9856 | -416041.0293 | -62237.9604 | -134605.2761 | 124413.4305 | 21250.7157 | 755306.0995 | 87.2134 | 310186.599 | 1094999.6476 | 124413.4305 | 21250.7157 | -755218.8861 | 784813.0486 | 905079.2339 | 366825.2458 | 52.5219 | 0.00021654 | 0.36471 | 0.68403 | 0.18637 | 2.8922 | 3.1034 | 0.20398 | 0.50524 | 2.3572e-10 | 4.6277
216.4023 | 48.8437 | 83.7656 | 7.1452 | 17.7541 | 2.5675 | 2000.0001 | 0.1227 | 0.00063799 | 0.12334 | 0 | 10098.7586 | 22.9433 | 0 | 8721.4981 | 8721.4981 | 659002.7471 | 115996.7254 | 365222.8604 | -416044.1277 | -62238.4972 | -134605.8971 | 124415.4968 | 21251.0145 | 755315.0608 | 87.2146 | 310189.9568 | 1095012.3645 | 124415.4968 | 21251.0145 | -755227.8463 | 784822.4077 | 905090.0981 | 366829.6126 | 52.5219 | 0.00021654 | 0.36471 | 0.68403 | 0.18637 | 2.8922 | 3.1034 | 0.20398 | 0.50524 | 2.3572e-10 | 4.6278
216.4027 | 48.8443 | 83.7656 | 7.1452 | 17.7542 | 2.5675 | 2000.0001 | 0.12271 | 0.00063801 | 0.12334 | 0 | 10098.8744 | 22.9439 | 0 | 8721.6145 | 8721.6145 | 659012.4964 | 115997.557 | 365227.7352 | -416047.2261 | -62239.034 | -134606.5181 | 124417.5632 | 21251.3134 | 755324.0223 | 87.2157 | 310193.3146 | 1095025.0815 | 124417.5632 | 21251.3134 | -755236.8066 | 784831.7669 | 905100.9625 | 366833.9795 | 52.5219 | 0.00021654 | 0.36471 | 0.68403 | 0.18637 | 2.8922 | 3.1034 | 0.20398 | 0.50524 | 2.3572e-10 | 4.6278
216.4032 | 48.8449 | 83.7656 | 7.1452 | 17.7542 | 2.5675 | 2000.0001 | 0.12271 | 0.00063803 | 0.12335 | 0 | 10098.9902 | 22.9445 | 0 | 8721.7309 | 8721.7309 | 659022.2459 | 115998.3886 | 365232.6101 | -416050.3245 | -62239.5709 | -134607.1392 | 124419.6296 | 21251.6122 | 755332.9839 | 87.2169 | 310196.6724 | 1095037.7986 | 124419.6296 | 21251.6122 | -755245.767 | 784841.1262 | 905111.8271 | 366838.3464 | 52.5219 | 0.00021654 | 0.36471 | 0.68403 | 0.18637 | 2.8922 | 3.1034 | 0.20398 | 0.50524 | 2.3572e-10 | 4.6279
216.4041 | 48.846 | 83.7656 | 7.1451 | 17.7543 | 2.5675 | 2000.0001 | 0.12271 | 0.00063807 | 0.12335 | 0 | 10099.2218 | 22.9457 | 0 | 8721.9637 | 8721.9637 | 659041.7452 | 116000.0519 | 365242.3601 | -416056.5215 | -62240.6446 | -134608.3813 | 124423.7625 | 21252.2099 | 755350.9073 | 87.2192 | 310203.3882 | 1095063.2334 | 124423.7625 | 21252.2099 | -755263.6881 | 784859.8451 | 905133.5565 | 366847.0804 | 52.5219 | 0.00021654 | 0.36471 | 0.68403 | 0.18637 | 2.8922 | 3.1034 | 0.20398 | 0.50524 | 2.3572e-10 | 4.628
216.4051 | 48.8472 | 83.7656 | 7.1451 | 17.7543 | 2.5675 | 2000.0001 | 0.12271 | 0.00063811 | 0.12335 | 0 | 10099.4533 | 22.9469 | 0 | 8722.1965 | 8722.1965 | 659061.2449 | 116001.7152 | 365252.1104 | -416062.7187 | -62241.7183 | -134609.6234 | 124427.8955 | 21252.8076 | 755368.8312 | 87.2216 | 310210.1042 | 1095088.6687 | 124427.8955 | 21252.8076 | -755281.6096 | 784878.5646 | 905155.2865 | 366855.8146 | 52.5219 | 0.00021654 | 0.36471 | 0.68403 | 0.18637 | 2.8922 | 3.1034 | 0.20398 | 0.50524 | 2.3572e-10 | 4.6281
216.406 | 48.8484 | 83.7656 | 7.145 | 17.7544 | 2.5675 | 2000.0001 | 0.12272 | 0.00063815 | 0.12335 | 0 | 10099.6849 | 22.9481 | 0 | 8722.4293 | 8722.4293 | 659080.7452 | 116003.3786 | 365261.8609 | -416068.916 | -62242.7921 | -134610.8655 | 124432.0286 | 21253.4053 | 755386.7555 | 87.2239 | 310216.8203 | 1095114.1048 | 124432.0286 | 21253.4053 | -755299.5316 | 784897.2844 | 905177.0171 | 366864.549 | 52.5219 | 0.00021654 | 0.36471 | 0.68403 | 0.18637 | 2.8922 | 3.1034 | 0.20398 | 0.50524 | 2.3572e-10 | 4.6282
216.4155 | 48.8602 | 83.7656 | 7.1446 | 17.7549 | 2.5674 | 2000.0001 | 0.12275 | 0.00063856 | 0.12338 | 0 | 10102.0011 | 22.9602 | 0 | 8724.7575 | 8724.7575 | 659275.7737 | 116020.0136 | 365359.3786 | -416130.8968 | -62253.5318 | -134623.2888 | 124473.3661 | 21259.383 | 755566.0223 | 87.2472 | 310283.9906 | 1095368.499 | 124473.3661 | 21259.383 | -755478.7752 | 785084.5084 | 905394.3513 | 366951.9047 | 52.5219 | 0.00021654 | 0.36471 | 0.68403 | 0.18637 | 2.8922 | 3.1034 | 0.20398 | 0.50523 | 2.3572e-10 | 4.6293
216.4249 | 48.872 | 83.7656 | 7.1442 | 17.7554 | 2.5674 | 2000.0001 | 0.12278 | 0.00063897 | 0.12342 | 0 | 10104.3179 | 22.9722 | 0 | 8727.0864 | 8727.0864 | 659470.8503 | 116036.6519 | 365456.9201 | -416192.8925 | -62264.275 | -134635.7152 | 124514.715 | 21265.3621 | 755745.3324 | 87.2705 | 310351.1774 | 1095622.9554 | 124514.715 | 21265.3621 | -755658.062 | 785271.7781 | 905611.7384 | 367039.2816 | 52.5219 | 0.00021654 | 0.36471 | 0.68403 | 0.18637 | 2.8922 | 3.1034 | 0.20398 | 0.50522 | 2.3572e-10 | 4.6305
216.4343 | 48.8838 | 83.7656 | 7.1438 | 17.7559 | 2.5673 | 2000.0001 | 0.12281 | 0.00063938 | 0.12345 | 0 | 10106.6353 | 22.9843 | 0 | 8729.4158 | 8729.4158 | 659665.9763 | 116053.2934 | 365554.486 | -416254.9032 | -62275.0218 | -134648.1448 | 124556.0755 | 21271.3425 | 755924.6859 | 87.2937 | 310418.3809 | 1095877.4743 | 124556.0755 | 21271.3425 | -755837.3921 | 785459.0933 | 905829.1783 | 367126.6795 | 52.5219 | 0.00021654 | 0.36471 | 0.68404 | 0.18636 | 2.8921 | 3.1034 | 0.20398 | 0.50521 | 2.3572e-10 | 4.6316
216.5287 | 49.0021 | 83.7656 | 7.1398 | 17.7612 | 2.5666 | 2000.0001 | 0.1231 | 0.00064351 | 0.12374 | 0 | 10129.8396 | 23.1053 | 0 | 8752.7411 | 8752.7411 | 661619.8381 | 116219.8788 | 366531.4323 | -416875.8082 | -62382.6821 | -134772.6076 | 124970.3001 | 21331.2174 | 757720.6044 | 87.527 | 311091.3052 | 1098426.0815 | 124970.3001 | 21331.2174 | -757633.0774 | 787334.7763 | 908006.4845 | 368001.8221 | 52.5219 | 0.00021654 | 0.3647 | 0.68404 | 0.18635 | 2.8921 | 3.1033 | 0.20398 | 0.50512 | 2.3573e-10 | 4.6428
216.6231 | 49.1207 | 83.7656 | 7.1358 | 17.7664 | 2.5659 | 2000.0001 | 0.12341 | 0.00064766 | 0.12406 | 0 | 10153.1007 | 23.2272 | 0 | 8776.1241 | 8776.1241 | 663578.5293 | 116386.7822 | 367510.7679 | -417498.1945 | -62490.6964 | -134897.3808 | 125385.6706 | 21391.2236 | 759520.8636 | 87.7608 | 311765.8788 | 1100980.9247 | 125385.6706 | 21391.2236 | -759433.1028 | 789215.0459 | 910189.0843 | 368879.0819 | 52.5219 | 0.00021654 | 0.3647 | 0.68405 | 0.18635 | 2.892 | 3.1032 | 0.20398 | 0.50503 | 2.3573e-10 | 4.654
216.7174 | 49.2395 | 83.7656 | 7.1319 | 17.7715 | 2.5652 | 2000.0001 | 0.12375 | 0.00065184 | 0.1244 | 0 | 10176.4231 | 23.3498 | 0 | 8799.5692 | 8799.5692 | 665542.415 | 116554.0354 | 368492.6751 | -418122.1804 | -62599.0846 | -135022.4884 | 125802.2638 | 21451.3722 | 761325.4736 | 87.9953 | 312442.228 | 1103542.0676 | 125802.2638 | 21451.3722 | -761237.4784 | 791099.8395 | 912376.9899 | 369758.4639 | 52.5219 | 0.00021654 | 0.3647 | 0.68405 | 0.18634 | 2.8919 | 3.1032 | 0.20398 | 0.50495 | 2.3573e-10 | 4.6653
216.7179 | 49.2401 | 83.7656 | 7.1319 | 17.7715 | 2.5652 | 2000.0001 | 0.12374 | 0.00065186 | 0.12439 | 0 | 10176.5393 | 23.3504 | 0 | 8799.686 | 8799.686 | 665552.2 | 116554.8685 | 368497.5674 | -418125.2892 | -62599.6249 | -135023.1118 | 125804.3397 | 21451.6718 | 761334.464 | 87.9964 | 312445.5979 | 1103554.8272 | 125804.3397 | 21451.6718 | -761246.4675 | 791109.2293 | 912387.8899 | 369762.8449 | 52.5219 | 0.00021654 | 0.3647 | 0.68406 | 0.18634 | 2.8919 | 3.1032 | 0.20398 | 0.50495 | 2.3573e-10 | 4.6653
216.7184 | 49.2407 | 83.7656 | 7.1318 | 17.7716 | 2.5652 | 2000.0001 | 0.12374 | 0.00065188 | 0.12439 | 0 | 10176.6555 | 23.351 | 0 | 8799.8028 | 8799.8028 | 665561.9845 | 116555.7015 | 368502.4594 | -418128.3979 | -62600.1651 | -135023.7351 | 125806.4156 | 21451.9715 | 761343.4544 | 87.9976 | 312448.9676 | 1103567.5868 | 125806.4156 | 21451.9715 | -761255.4568 | 791118.6192 | 912398.7899 | 369767.2259 | 52.5219 | 0.00021654 | 0.3647 | 0.68406 | 0.18634 | 2.8919 | 3.1032 | 0.20398 | 0.50495 | 2.3573e-10 | 4.6654
216.7188 | 49.2413 | 83.7656 | 7.1318 | 17.7716 | 2.5652 | 2000.0001 | 0.12374 | 0.0006519 | 0.12439 | 0 | 10176.7717 | 23.3516 | 0 | 8799.9196 | 8799.9196 | 665571.7692 | 116556.5346 | 368507.3515 | -418131.5067 | -62600.7054 | -135024.3584 | 125808.4915 | 21452.2711 | 761352.4449 | 87.9988 | 312452.3373 | 1103580.3466 | 125808.4915 | 21452.2711 | -761264.4462 | 791128.0093 | 912409.6901 | 369771.607 | 52.5219 | 0.00021654 | 0.3647 | 0.68406 | 0.18634 | 2.8919 | 3.1032 | 0.20398 | 0.50494 | 2.3573e-10 | 4.6654
216.7193 | 49.2418 | 83.7656 | 7.1318 | 17.7716 | 2.5651 | 2000.0001 | 0.12374 | 0.00065192 | 0.12439 | 0 | 10176.8879 | 23.3523 | 0 | 8800.0364 | 8800.0364 | 665581.5539 | 116557.3677 | 368512.2436 | -418134.6154 | -62601.2456 | -135024.9818 | 125810.5674 | 21452.5707 | 761361.4356 | 88 | 312455.7071 | 1103593.1066 | 125810.5674 | 21452.5707 | -761273.4356 | 791137.3995 | 912420.5904 | 369775.9881 | 52.5219 | 0.00021654 | 0.3647 | 0.68406 | 0.18634 | 2.8919 | 3.1032 | 0.20398 | 0.50494 | 2.3573e-10 | 4.6655
216.7198 | 49.2424 | 83.7656 | 7.1318 | 17.7716 | 2.5651 | 2000.0001 | 0.12374 | 0.00065194 | 0.1244 | 0 | 10177.0041 | 23.3529 | 0 | 8800.1532 | 8800.1532 | 665591.3388 | 116558.2008 | 368517.1358 | -418137.7243 | -62601.7859 | -135025.6051 | 125812.6434 | 21452.8704 | 761370.4263 | 88.0011 | 312459.0769 | 1103605.8667 | 125812.6434 | 21452.8704 | -761282.4252 | 791146.7898 | 912431.4909 | 369780.3693 | 52.5219 | 0.00021654 | 0.3647 | 0.68406 | 0.18634 | 2.8919 | 3.1032 | 0.20398 | 0.50494 | 2.3573e-10 | 4.6656
216.7207 | 49.2436 | 83.7656 | 7.1317 | 17.7717 | 2.5651 | 2000.0001 | 0.12375 | 0.00065198 | 0.1244 | 0 | 10177.2365 | 23.3541 | 0 | 8800.3868 | 8800.3868 | 665610.909 | 116559.867 | 368526.9204 | -418143.942 | -62602.8664 | -135026.8518 | 125816.7953 | 21453.4697 | 761388.4082 | 88.0035 | 312465.8167 | 1103631.3874 | 125816.7953 | 21453.4697 | -761300.4047 | 791165.5708 | 912453.2922 | 369789.1318 | 52.5219 | 0.00021654 | 0.3647 | 0.68406 | 0.18634 | 2.8919 | 3.1032 | 0.20398 | 0.50494 | 2.3573e-10 | 4.6657
216.7216 | 49.2448 | 83.7656 | 7.1317 | 17.7717 | 2.5651 | 2000.0001 | 0.12375 | 0.00065202 | 0.1244 | 0 | 10177.4689 | 23.3553 | 0 | 8800.6205 | 8800.6205 | 665630.4796 | 116561.5332 | 368536.7053 | -418150.1599 | -62603.947 | -135028.0986 | 125820.9475 | 21454.069 | 761406.3904 | 88.0058 | 312472.5566 | 1103656.9088 | 125820.9475 | 21454.069 | -761318.3846 | 791184.3522 | 912475.094 | 369797.8945 | 52.5219 | 0.00021654 | 0.3647 | 0.68406 | 0.18634 | 2.8919 | 3.1032 | 0.20398 | 0.50494 | 2.3573e-10 | 4.6658
216.7226 | 49.246 | 83.7656 | 7.1317 | 17.7718 | 2.5651 | 2000.0001 | 0.12375 | 0.00065207 | 0.1244 | 0 | 10177.7014 | 23.3565 | 0 | 8800.8541 | 8800.8541 | 665650.0508 | 116563.1995 | 368546.4903 | -418156.378 | -62605.0276 | -135029.3454 | 125825.0997 | 21454.6683 | 761424.3731 | 88.0081 | 312479.2967 | 1103682.4307 | 125825.0997 | 21454.6683 | -761336.365 | 791203.1341 | 912496.8964 | 369806.6574 | 52.5219 | 0.00021654 | 0.3647 | 0.68406 | 0.18634 | 2.8919 | 3.1032 | 0.20398 | 0.50494 | 2.3573e-10 | 4.6659
216.732 | 49.2578 | 83.7656 | 7.1313 | 17.7723 | 2.5651 | 2000.0001 | 0.12378 | 0.00065248 | 0.12443 | 0 | 10180.0258 | 23.3688 | 0 | 8803.1908 | 8803.1908 | 665845.788 | 116579.8637 | 368644.3539 | -418218.5664 | -62615.8357 | -135041.8148 | 125866.6281 | 21460.6622 | 761604.2239 | 88.0315 | 312546.7065 | 1103937.6844 | 125866.6281 | 21460.6622 | -761516.1924 | 791390.9779 | 912714.949 | 369894.2984 | 52.5219 | 0.00021654 | 0.3647 | 0.68406 | 0.18633 | 2.8919 | 3.1031 | 0.20398 | 0.50493 | 2.3573e-10 | 4.667
216.7414 | 49.2697 | 83.7656 | 7.1309 | 17.7728 | 2.565 | 2000.0001 | 0.12381 | 0.0006529 | 0.12447 | 0 | 10182.3509 | 23.381 | 0 | 8805.5281 | 8805.5281 | 666041.5734 | 116596.5312 | 368742.2412 | -418280.7696 | -62626.6473 | -135054.2873 | 125908.1678 | 21466.6574 | 761784.1178 | 88.0549 | 312614.1327 | 1104193.0002 | 125908.1678 | 21466.6574 | -761696.063 | 791578.8675 | 912933.0542 | 369981.9604 | 52.5219 | 0.00021654 | 0.3647 | 0.68406 | 0.18633 | 2.8919 | 3.1031 | 0.20398 | 0.50492 | 2.3573e-10 | 4.6681
216.7508 | 49.2815 | 83.7656 | 7.1305 | 17.7733 | 2.5649 | 2000.0001 | 0.12384 | 0.00065331 | 0.1245 | 0 | 10184.6765 | 23.3933 | 0 | 8807.866 | 8807.866 | 666237.408 | 116613.202 | 368840.1529 | -418342.988 | -62637.4625 | -135066.763 | 125949.7192 | 21472.654 | 761964.055 | 88.0782 | 312681.5757 | 1104448.3783 | 125949.7192 | 21472.654 | -761875.9767 | 791766.8026 | 913151.2122 | 370069.6435 | 52.5219 | 0.00021654 | 0.3647 | 0.68406 | 0.18633 | 2.8919 | 3.1031 | 0.20399 | 0.50491 | 2.3573e-10 | 4.6693
216.8447 | 49.4001 | 83.7656 | 7.1266 | 17.7783 | 2.5642 | 2000.0001 | 0.12414 | 0.00065749 | 0.1248 | 0 | 10207.9633 | 23.5164 | 0 | 8831.2759 | 8831.2759 | 668198.352 | 116780.0808 | 369820.5551 | -418965.9666 | -62745.8045 | -135191.6867 | 126365.8488 | 21532.6898 | 763765.8065 | 88.3123 | 313356.8929 | 1107005.5721 | 126365.8488 | 21532.6898 | -763677.4941 | 793648.6792 | 915335.6945 | 370947.6353 | 52.5219 | 0.00021654 | 0.36469 | 0.68406 | 0.18632 | 2.8918 | 3.103 | 0.20399 | 0.50483 | 2.3574e-10 | 4.6805
216.9386 | 49.519 | 83.7656 | 7.1228 | 17.7833 | 2.5635 | 2000.0001 | 0.12445 | 0.00066169 | 0.12511 | 0 | 10231.3069 | 23.6403 | 0 | 8854.7434 | 8854.7434 | 670164.1181 | 116947.2797 | 370803.3428 | -419590.4236 | -62854.4974 | -135316.9198 | 126783.1186 | 21592.8564 | 765571.8905 | 88.547 | 314033.8567 | 1109568.9913 | 126783.1186 | 21592.8564 | -765483.3435 | 795535.1347 | 917525.4609 | 371827.7404 | 52.5219 | 0.00021654 | 0.36469 | 0.68407 | 0.18631 | 2.8917 | 3.103 | 0.20399 | 0.50474 | 2.3574e-10 | 4.6918
217.0325 | 49.6382 | 83.7656 | 7.119 | 17.7882 | 2.5628 | 2000.0001 | 0.12479 | 0.00066592 | 0.12546 | 0 | 10254.7116 | 23.765 | 0 | 8878.2728 | 8878.2728 | 672135.072 | 117114.8303 | 371788.6991 | -420216.4773 | -62963.5614 | -135442.4866 | 127201.6057 | 21653.1649 | 767382.3172 | 88.7823 | 314712.5937 | 1112138.7003 | 127201.6057 | 21653.1649 | -767293.5349 | 797426.1066 | 919720.524 | 372709.9636 | 52.5219 | 0.00021654 | 0.36468 | 0.68408 | 0.18631 | 2.8916 | 3.1029 | 0.20399 | 0.50465 | 2.3574e-10 | 4.7031
217.0329 | 49.6388 | 83.7656 | 7.119 | 17.7882 | 2.5628 | 2000.0001 | 0.12478 | 0.00066594 | 0.12544 | 0 | 10254.8282 | 23.7656 | 0 | 8878.39 | 8878.39 | 672144.893 | 117115.6649 | 371793.6089 | -420219.5967 | -62964.1051 | -135443.1123 | 127203.6912 | 21653.4654 | 767391.3373 | 88.7835 | 314715.9757 | 1112151.5036 | 127203.6912 | 21653.4654 | -767302.5538 | 797435.5279 | 919731.4605 | 372714.3591 | 52.5219 | 0.00021654 | 0.36468 | 0.68408 | 0.18631 | 2.8916 | 3.1029 | 0.20399 | 0.50465 | 2.3574e-10 | 4.7031
217.0334 | 49.6394 | 83.7656 | 7.119 | 17.7882 | 2.5627 | 2000.0001 | 0.12478 | 0.00066596 | 0.12544 | 0 | 10254.9448 | 23.7662 | 0 | 8878.5073 | 8878.5073 | 672154.7136 | 117116.4996 | 371798.5185 | -420222.716 | -62964.6487 | -135443.738 | 127205.7767 | 21653.7658 | 767400.3574 | 88.7847 | 314719.3576 | 1112164.307 | 127205.7767 | 21653.7658 | -767311.5728 | 797444.9494 | 919742.3971 | 372718.7546 | 52.5219 | 0.00021654 | 0.36468 | 0.68408 | 0.18631 | 2.8916 | 3.1029 | 0.20399 | 0.50465 | 2.3574e-10 | 4.7032
217.0339 | 49.64 | 83.7656 | 7.119 | 17.7882 | 2.5627 | 2000.0001 | 0.12478 | 0.00066598 | 0.12545 | 0 | 10255.0614 | 23.7668 | 0 | 8878.6245 | 8878.6245 | 672164.5343 | 117117.3342 | 371803.4282 | -420225.8353 | -62965.1924 | -135444.3637 | 127207.8622 | 21654.0663 | 767409.3777 | 88.7858 | 314722.7395 | 1112177.1105 | 127207.8622 | 21654.0663 | -767320.5918 | 797454.371 | 919753.3339 | 372723.1502 | 52.5219 | 0.00021654 | 0.36468 | 0.68408 | 0.18631 | 2.8916 | 3.1029 | 0.20399 | 0.50465 | 2.3574e-10 | 4.7032
217.0343 | 49.6406 | 83.7656 | 7.1189 | 17.7883 | 2.5627 | 2000.0001 | 0.12478 | 0.000666 | 0.12545 | 0 | 10255.1781 | 23.7674 | 0 | 8878.7417 | 8878.7417 | 672174.355 | 117118.1688 | 371808.3379 | -420228.9547 | -62965.736 | -135444.9893 | 127209.9477 | 21654.3668 | 767418.398 | 88.787 | 314726.1214 | 1112189.9142 | 127209.9477 | 21654.3668 | -767329.611 | 797463.7928 | 919764.2708 | 372727.5459 | 52.5219 | 0.00021654 | 0.36468 | 0.68408 | 0.18631 | 2.8916 | 3.1029 | 0.20399 | 0.50465 | 2.3574e-10 | 4.7033
217.0348 | 49.6412 | 83.7656 | 7.1189 | 17.7883 | 2.5627 | 2000.0001 | 0.12478 | 0.00066602 | 0.12545 | 0 | 10255.2947 | 23.7681 | 0 | 8878.859 | 8878.859 | 672184.176 | 117119.0035 | 371813.2477 | -420232.074 | -62966.2797 | -135445.615 | 127212.0332 | 21654.6672 | 767427.4185 | 88.7882 | 314729.5034 | 1112202.7181 | 127212.0332 | 21654.6672 | -767338.6303 | 797473.2146 | 919775.2078 | 372731.9416 | 52.5219 | 0.00021654 | 0.36468 | 0.68408 | 0.18631 | 2.8916 | 3.1029 | 0.20399 | 0.50465 | 2.3574e-10 | 4.7033
217.0357 | 49.6424 | 83.7656 | 7.1189 | 17.7883 | 2.5627 | 2000.0001 | 0.12479 | 0.00066606 | 0.12545 | 0 | 10255.5279 | 23.7693 | 0 | 8879.0935 | 8879.0935 | 672203.8182 | 117120.6728 | 371823.0675 | -420238.3129 | -62967.367 | -135446.8664 | 127216.2044 | 21655.2682 | 767445.4598 | 88.7905 | 314736.2675 | 1112228.3262 | 127216.2044 | 21655.2682 | -767356.6693 | 797492.0587 | 919797.0822 | 372740.7331 | 52.5219 | 0.00021654 | 0.36468 | 0.68408 | 0.18631 | 2.8916 | 3.1029 | 0.20399 | 0.50465 | 2.3574e-10 | 4.7035
217.0367 | 49.6436 | 83.7656 | 7.1188 | 17.7884 | 2.5627 | 2000.0001 | 0.12479 | 0.0006661 | 0.12545 | 0 | 10255.7612 | 23.7706 | 0 | 8879.328 | 8879.328 | 672223.4608 | 117122.3421 | 371832.8875 | -420244.5519 | -62968.4544 | -135448.1178 | 127220.3757 | 21655.8691 | 767463.5015 | 88.7929 | 314743.0318 | 1112253.935 | 127220.3757 | 21655.8691 | -767374.7086 | 797510.9032 | 919818.9571 | 372749.5249 | 52.5219 | 0.00021654 | 0.36468 | 0.68408 | 0.18631 | 2.8916 | 3.1029 | 0.20399 | 0.50465 | 2.3574e-10 | 4.7036
217.0376 | 49.6447 | 83.7656 | 7.1188 | 17.7884 | 2.5627 | 2000.0001 | 0.12479 | 0.00066615 | 0.12546 | 0 | 10255.9944 | 23.7718 | 0 | 8879.5625 | 8879.5625 | 672243.104 | 117124.0115 | 371842.7077 | -420250.7911 | -62969.5419 | -135449.3693 | 127224.5471 | 21656.4701 | 767481.5436 | 88.7952 | 314749.7963 | 1112279.5444 | 127224.5471 | 21656.4701 | -767392.7484 | 797529.7482 | 919840.8326 | 372758.3168 | 52.5219 | 0.00021654 | 0.36468 | 0.68408 | 0.18631 | 2.8916 | 3.1029 | 0.20399 | 0.50465 | 2.3574e-10 | 4.7037
217.047 | 49.6566 | 83.7656 | 7.1184 | 17.7889 | 2.5626 | 2000.0001 | 0.12482 | 0.00066657 | 0.12549 | 0 | 10258.3273 | 23.7843 | 0 | 8881.9078 | 8881.9078 | 672439.5617 | 117140.707 | 371940.923 | -420313.1907 | -62980.418 | -135461.8855 | 127266.2673 | 21662.4804 | 767661.9886 | 88.8187 | 314817.4495 | 1112535.6725 | 127266.2673 | 21662.4804 | -767573.1699 | 797718.223 | 920059.6161 | 372846.248 | 52.5219 | 0.00021654 | 0.36468 | 0.68408 | 0.1863 | 2.8916 | 3.1029 | 0.20399 | 0.50464 | 2.3574e-10 | 4.7048
217.0563 | 49.6685 | 83.7656 | 7.1181 | 17.7894 | 2.5626 | 2000.0001 | 0.12485 | 0.00066699 | 0.12552 | 0 | 10260.6607 | 23.7967 | 0 | 8884.2537 | 8884.2537 | 672636.0673 | 117157.4057 | 372039.162 | -420375.605 | -62991.2976 | -135474.4048 | 127307.9989 | 21668.492 | 767842.4767 | 88.8421 | 314885.1191 | 1112791.8626 | 127307.9989 | 21668.492 | -767753.6346 | 797906.7435 | 920278.4523 | 372934.2003 | 52.5219 | 0.00021654 | 0.36468 | 0.68408 | 0.1863 | 2.8916 | 3.1029 | 0.20399 | 0.50463 | 2.3574e-10 | 4.7059
217.0657 | 49.6804 | 83.7656 | 7.1177 | 17.7899 | 2.5625 | 2000.0001 | 0.12488 | 0.00066741 | 0.12555 | 0 | 10262.9948 | 23.8092 | 0 | 8886.6002 | 8886.6002 | 672832.6221 | 117174.1076 | 372137.4254 | -420438.0344 | -63002.1807 | -135486.9272 | 127349.742 | 21674.505 | 768023.008 | 88.8656 | 314952.8056 | 1113048.1149 | 127349.742 | 21674.505 | -767934.1424 | 798095.3094 | 920497.3411 | 373022.1735 | 52.5219 | 0.00021654 | 0.36468 | 0.68408 | 0.1863 | 2.8916 | 3.1029 | 0.20399 | 0.50462 | 2.3574e-10 | 4.7071
217.1591 | 49.7994 | 83.7656 | 7.114 | 17.7946 | 2.5618 | 2000.0001 | 0.12518 | 0.00067163 | 0.12585 | 0 | 10286.3654 | 23.9343 | 0 | 8910.096 | 8910.096 | 674800.7647 | 117341.2998 | 373121.3422 | -421063.1223 | -63111.2007 | -135612.3178 | 127767.7858 | 21734.7045 | 769830.6965 | 89.1005 | 315630.5554 | 1115614.0456 | 127767.7858 | 21734.7045 | -769741.596 | 799983.4903 | 922689.1269 | 373903.0651 | 52.5219 | 0.00021654 | 0.36468 | 0.68408 | 0.18629 | 2.8915 | 3.1028 | 0.204 | 0.50454 | 2.3575e-10 | 4.7183
217.2526 | 49.9186 | 83.7656 | 7.1103 | 17.7994 | 2.5611 | 2000.0001 | 0.12549 | 0.00067588 | 0.12617 | 0 | 10309.7928 | 24.0603 | 0 | 8933.6493 | 8933.6493 | 676773.7227 | 117508.814 | 374107.6413 | -421689.6857 | -63220.5688 | -135738.017 | 128186.9644 | 21795.0344 | 771642.7101 | 89.3361 | 316309.9493 | 1118186.1921 | 128186.9644 | 21795.0344 | -771553.374 | 801876.2428 | 924886.1884 | 374786.0662 | 52.5219 | 0.00021654 | 0.36467 | 0.68409 | 0.18629 | 2.8915 | 3.1027 | 0.204 | 0.50445 | 2.3575e-10 | 4.7296
217.346 | 50.0382 | 83.7656 | 7.1066 | 17.804 | 2.5603 | 2000.0001 | 0.12583 | 0.00068016 | 0.12651 | 0 | 10333.2813 | 24.187 | 0 | 8957.2645 | 8957.2645 | 678751.8626 | 117676.6817 | 375096.5061 | -422317.8434 | -63330.3051 | -135864.0494 | 128607.355 | 21855.5057 | 773459.0588 | 89.5722 | 316991.1143 | 1120764.6191 | 128607.355 | 21855.5057 | -773369.4866 | 803773.5048 | 927088.5379 | 375671.1818 | 52.5219 | 0.00021654 | 0.36467 | 0.68409 | 0.18628 | 2.8914 | 3.1026 | 0.204 | 0.50437 | 2.3575e-10 | 4.741
217.3465 | 50.0387 | 83.7656 | 7.1066 | 17.8041 | 2.5603 | 2000.0001 | 0.12582 | 0.00068018 | 0.1265 | 0 | 10333.3983 | 24.1876 | 0 | 8957.3821 | 8957.3821 | 678761.7167 | 117677.5178 | 375101.432 | -422320.9724 | -63330.852 | -135864.6772 | 128609.4495 | 21855.8069 | 773468.1059 | 89.5734 | 316994.5075 | 1120777.4623 | 128609.4495 | 21855.8069 | -773378.5325 | 803782.9548 | 927099.5076 | 375675.5905 | 52.5219 | 0.00021654 | 0.36467 | 0.68409 | 0.18628 | 2.8914 | 3.1026 | 0.204 | 0.50437 | 2.3575e-10 | 4.741
217.347 | 50.0393 | 83.7656 | 7.1066 | 17.8041 | 2.5603 | 2000.0001 | 0.12582 | 0.0006802 | 0.1265 | 0 | 10333.5153 | 24.1883 | 0 | 8957.4998 | 8957.4998 | 678771.5703 | 117678.3537 | 375106.3578 | -422324.1013 | -63331.3988 | -135865.305 | 128611.5438 | 21856.1081 | 773477.153 | 89.5746 | 316997.9005 | 1120790.3056 | 128611.5438 | 21856.1081 | -773387.5784 | 803792.4051 | 927110.4775 | 375679.9992 | 52.5219 | 0.00021654 | 0.36467 | 0.68409 | 0.18628 | 2.8914 | 3.1026 | 0.204 | 0.50437 | 2.3575e-10 | 4.7411
217.3474 | 50.0399 | 83.7656 | 7.1066 | 17.8041 | 2.5603 | 2000.0001 | 0.12582 | 0.00068023 | 0.1265 | 0 | 10333.6323 | 24.1889 | 0 | 8957.6174 | 8957.6174 | 678781.4241 | 117679.1897 | 375111.2835 | -422327.2302 | -63331.9456 | -135865.9328 | 128613.6382 | 21856.4093 | 773486.2003 | 89.5758 | 317001.2936 | 1120803.149 | 128613.6382 | 21856.4093 | -773396.6245 | 803801.8554 | 927121.4475 | 375684.408 | 52.5219 | 0.00021654 | 0.36467 | 0.68409 | 0.18628 | 2.8914 | 3.1026 | 0.204 | 0.50437 | 2.3575e-10 | 4.7411
217.3479 | 50.0405 | 83.7656 | 7.1066 | 17.8041 | 2.5603 | 2000.0001 | 0.12582 | 0.00068025 | 0.1265 | 0 | 10333.7493 | 24.1895 | 0 | 8957.735 | 8957.735 | 678791.278 | 117680.0257 | 375116.2094 | -422330.3592 | -63332.4925 | -135866.5606 | 128615.7326 | 21856.7105 | 773495.2477 | 89.5769 | 317004.6867 | 1120815.9926 | 128615.7326 | 21856.7105 | -773405.6707 | 803811.3059 | 927132.4177 | 375688.8168 | 52.5219 | 0.00021654 | 0.36467 | 0.68409 | 0.18628 | 2.8914 | 3.1026 | 0.204 | 0.50437 | 2.3575e-10 | 4.7412
217.3484 | 50.0411 | 83.7656 | 7.1066 | 17.8042 | 2.5603 | 2000.0001 | 0.12583 | 0.00068027 | 0.12651 | 0 | 10333.8663 | 24.1902 | 0 | 8957.8527 | 8957.8527 | 678801.132 | 117680.8617 | 375121.1353 | -422333.4882 | -63333.0393 | -135867.1885 | 128617.8271 | 21857.0117 | 773504.2951 | 89.5781 | 317008.0798 | 1120828.8363 | 128617.8271 | 21857.0117 | -773414.717 | 803820.7565 | 927143.3879 | 375693.2257 | 52.5219 | 0.00021654 | 0.36467 | 0.68409 | 0.18628 | 2.8914 | 3.1026 | 0.204 | 0.50437 | 2.3575e-10 | 4.7412
217.3493 | 50.0423 | 83.7656 | 7.1065 | 17.8042 | 2.5603 | 2000.0001 | 0.12583 | 0.00068031 | 0.12651 | 0 | 10334.1003 | 24.1914 | 0 | 8958.088 | 8958.088 | 678820.8403 | 117682.5337 | 375130.9873 | -422339.7463 | -63334.1331 | -135868.4441 | 128622.016 | 21857.6141 | 773522.3904 | 89.5805 | 317014.8662 | 1120854.5242 | 128622.016 | 21857.6141 | -773432.8099 | 803839.658 | 927165.3289 | 375702.0436 | 52.5219 | 0.00021654 | 0.36467 | 0.68409 | 0.18628 | 2.8914 | 3.1026 | 0.204 | 0.50437 | 2.3575e-10 | 4.7413
217.3502 | 50.0435 | 83.7656 | 7.1065 | 17.8042 | 2.5603 | 2000.0001 | 0.12583 | 0.00068035 | 0.12651 | 0 | 10334.3343 | 24.1927 | 0 | 8958.3232 | 8958.3232 | 678840.5492 | 117684.2058 | 375140.8395 | -422346.0045 | -63335.2268 | -135869.6999 | 128626.2051 | 21858.2165 | 773540.4861 | 89.5828 | 317021.6528 | 1120880.2128 | 128626.2051 | 21858.2165 | -773450.9033 | 803858.5599 | 927187.2704 | 375710.8618 | 52.5219 | 0.00021654 | 0.36467 | 0.68409 | 0.18628 | 2.8914 | 3.1026 | 0.204 | 0.50436 | 2.3575e-10 | 4.7415
217.3511 | 50.0447 | 83.7656 | 7.1065 | 17.8043 | 2.5603 | 2000.0001 | 0.12583 | 0.00068039 | 0.12651 | 0 | 10334.5683 | 24.194 | 0 | 8958.5585 | 8958.5585 | 678860.2585 | 117685.8779 | 375150.692 | -422352.2629 | -63336.3207 | -135870.9556 | 128630.3943 | 21858.8189 | 773558.5822 | 89.5852 | 317028.4396 | 1120905.9019 | 128630.3943 | 21858.8189 | -773468.997 | 803877.4623 | 927209.2123 | 375719.6801 | 52.5219 | 0.00021654 | 0.36467 | 0.68409 | 0.18628 | 2.8914 | 3.1026 | 0.204 | 0.50436 | 2.3575e-10 | 4.7416
217.3604 | 50.0566 | 83.7656 | 7.1061 | 17.8048 | 2.5602 | 2000.0001 | 0.12586 | 0.00068082 | 0.12654 | 0 | 10336.9089 | 24.2066 | 0 | 8960.9118 | 8960.9118 | 679057.3777 | 117702.6005 | 375249.2297 | -422414.8548 | -63347.2606 | -135883.5147 | 128672.2923 | 21864.8437 | 773739.5672 | 89.6087 | 317096.316 | 1121162.8276 | 128672.2923 | 21864.8437 | -773649.9585 | 804066.5116 | 927428.6612 | 375807.8751 | 52.5219 | 0.00021654 | 0.36467 | 0.68409 | 0.18628 | 2.8914 | 3.1026 | 0.204 | 0.50436 | 2.3575e-10 | 4.7427
217.3697 | 50.0685 | 83.7656 | 7.1057 | 17.8052 | 2.5602 | 2000.0001 | 0.1259 | 0.00068124 | 0.12658 | 0 | 10339.25 | 24.2193 | 0 | 8963.2656 | 8963.2656 | 679254.5447 | 117719.3264 | 375347.791 | -422477.4614 | -63358.2039 | -135896.0768 | 128714.2016 | 21870.8699 | 773920.5951 | 89.6322 | 317164.2087 | 1121419.8151 | 128714.2016 | 21870.8699 | -773830.9629 | 804255.6063 | 927648.1625 | 375896.091 | 52.5219 | 0.00021654 | 0.36467 | 0.68409 | 0.18628 | 2.8914 | 3.1026 | 0.204 | 0.50435 | 2.3575e-10 | 4.7438
217.379 | 50.0804 | 83.7656 | 7.1054 | 17.8057 | 2.5601 | 2000.0001 | 0.12593 | 0.00068167 | 0.12661 | 0 | 10341.5918 | 24.232 | 0 | 8965.6199 | 8965.6199 | 679451.7609 | 117736.0556 | 375446.3766 | -422540.0831 | -63369.1508 | -135908.6421 | 128756.1224 | 21876.8974 | 774101.6662 | 89.6558 | 317232.1182 | 1121676.8647 | 128756.1224 | 21876.8974 | -774012.0104 | 804444.7464 | 927867.7163 | 375984.3279 | 52.5219 | 0.00021654 | 0.36467 | 0.68409 | 0.18628 | 2.8914 | 3.1026 | 0.204 | 0.50434 | 2.3575e-10 | 4.745
217.472 | 50.1997 | 83.7656 | 7.1018 | 17.8102 | 2.5594 | 2000.0001 | 0.12622 | 0.00068594 | 0.12691 | 0 | 10365.0393 | 24.3591 | 0 | 8989.1947 | 8989.1947 | 681426.5114 | 117903.5206 | 376433.5134 | -423167.0913 | -63478.8063 | -136034.4608 | 129175.9397 | 21937.242 | 775914.7466 | 89.8915 | 317912.0969 | 1124250.7609 | 129175.9397 | 21937.242 | -775824.8551 | 806338.6639 | 930066.1459 | 376867.8535 | 52.5219 | 0.00021654 | 0.36466 | 0.6841 | 0.18627 | 2.8913 | 3.1025 | 0.204 | 0.50426 | 2.3575e-10 | 4.7563
217.565 | 50.3193 | 83.7656 | 7.0983 | 17.8147 | 2.5586 | 2000.0001 | 0.12653 | 0.00069025 | 0.12722 | 0 | 10388.5434 | 24.4871 | 0 | 9012.8267 | 9012.8267 | 683406.0679 | 118071.3094 | 377423.028 | -423795.5714 | -63588.8068 | -136160.5873 | 129596.8859 | 21997.7163 | 777732.1421 | 90.1279 | 318593.7164 | 1126830.8597 | 129596.8859 | 21997.7163 | -777642.0143 | 808237.1433 | 932269.8396 | 377753.4836 | 52.5219 | 0.00021654 | 0.36466 | 0.6841 | 0.18626 | 2.8912 | 3.1024 | 0.20401 | 0.50417 | 2.3576e-10 | 4.7676
217.658 | 50.4392 | 83.7656 | 7.0948 | 17.8192 | 2.5579 | 2000.0001 | 0.12688 | 0.00069457 | 0.12757 | 0 | 10412.1085 | 24.6159 | 0 | 9036.5206 | 9036.5206 | 685390.7975 | 118239.4533 | 378415.1038 | -424425.6423 | -63699.1725 | -136287.0458 | 130019.0382 | 22058.3315 | 779553.8628 | 90.3648 | 319277.1036 | 1129417.226 | 130019.0382 | 22058.3315 | -779463.498 | 810140.1224 | 934478.8095 | 378641.2232 | 52.5219 | 0.00021654 | 0.36465 | 0.68411 | 0.18625 | 2.8911 | 3.1024 | 0.20401 | 0.50409 | 2.3576e-10 | 4.7789
217.6585 | 50.4398 | 83.7656 | 7.0948 | 17.8192 | 2.5579 | 2000.0001 | 0.12687 | 0.00069459 | 0.12756 | 0 | 10412.2259 | 24.6165 | 0 | 9036.6387 | 9036.6387 | 685400.6883 | 118240.2911 | 378420.0477 | -424428.7821 | -63699.7227 | -136287.676 | 130021.1423 | 22058.6336 | 779562.9402 | 90.366 | 319280.5092 | 1129430.1139 | 130021.1423 | 22058.6336 | -779472.5742 | 810149.6047 | 934489.8166 | 378645.6467 | 52.5219 | 0.00021654 | 0.36465 | 0.68411 | 0.18625 | 2.8911 | 3.1024 | 0.20401 | 0.50409 | 2.3576e-10 | 4.779
217.6589 | 50.4404 | 83.7656 | 7.0947 | 17.8192 | 2.5579 | 2000.0001 | 0.12687 | 0.00069462 | 0.12756 | 0 | 10412.3434 | 24.6172 | 0 | 9036.7567 | 9036.7567 | 685410.5787 | 118241.1288 | 378424.9914 | -424431.9217 | -63700.2729 | -136288.3062 | 130023.2462 | 22058.9356 | 779572.0177 | 90.3672 | 319283.9147 | 1129443.0018 | 130023.2462 | 22058.9356 | -779481.6505 | 810159.0872 | 934500.8238 | 378650.0703 | 52.5219 | 0.00021654 | 0.36465 | 0.68411 | 0.18625 | 2.8911 | 3.1024 | 0.20401 | 0.50409 | 2.3576e-10 | 4.7791
217.6594 | 50.441 | 83.7656 | 7.0947 | 17.8192 | 2.5579 | 2000.0001 | 0.12687 | 0.00069464 | 0.12756 | 0 | 10412.4608 | 24.6178 | 0 | 9036.8748 | 9036.8748 | 685420.4692 | 118241.9665 | 378429.9351 | -424435.0614 | -63700.8231 | -136288.9364 | 130025.3502 | 22059.2376 | 779581.0953 | 90.3683 | 319287.3201 | 1129455.8899 | 130025.3502 | 22059.2376 | -779490.727 | 810168.5698 | 934511.8312 | 378654.4939 | 52.5219 | 0.00021654 | 0.36465 | 0.68411 | 0.18625 | 2.8911 | 3.1024 | 0.20401 | 0.50409 | 2.3576e-10 | 4.7791
217.6599 | 50.4416 | 83.7656 | 7.0947 | 17.8193 | 2.5579 | 2000.0001 | 0.12687 | 0.00069466 | 0.12756 | 0 | 10412.5782 | 24.6185 | 0 | 9036.9929 | 9036.9929 | 685430.3599 | 118242.8042 | 378434.8789 | -424438.2012 | -63701.3733 | -136289.5666 | 130027.4542 | 22059.5396 | 779590.173 | 90.3695 | 319290.7257 | 1129468.7782 | 130027.4542 | 22059.5396 | -779499.8035 | 810178.0525 | 934522.8387 | 378658.9176 | 52.5219 | 0.00021654 | 0.36465 | 0.68411 | 0.18625 | 2.8911 | 3.1024 | 0.20401 | 0.50409 | 2.3576e-10 | 4.7792
217.6603 | 50.4422 | 83.7656 | 7.0947 | 17.8193 | 2.5579 | 2000.0001 | 0.12687 | 0.00069468 | 0.12757 | 0 | 10412.6956 | 24.6191 | 0 | 9037.111 | 9037.111 | 685440.2506 | 118243.6419 | 378439.8228 | -424441.3409 | -63701.9235 | -136290.1968 | 130029.5582 | 22059.8416 | 779599.2509 | 90.3707 | 319294.1312 | 1129481.6666 | 130029.5582 | 22059.8416 | -779508.8802 | 810187.5353 | 934533.8463 | 378663.3413 | 52.5219 | 0.00021654 | 0.36465 | 0.68411 | 0.18625 | 2.8911 | 3.1024 | 0.20401 | 0.50409 | 2.3576e-10 | 4.7792
217.6613 | 50.4433 | 83.7656 | 7.0947 | 17.8193 | 2.5579 | 2000.0001 | 0.12687 | 0.00069472 | 0.12757 | 0 | 10412.9305 | 24.6204 | 0 | 9037.3471 | 9037.3471 | 685460.0325 | 118245.3174 | 378449.7107 | -424447.6206 | -63703.0239 | -136291.4572 | 130033.7664 | 22060.4457 | 779617.4069 | 90.3731 | 319300.9425 | 1129507.4438 | 130033.7664 | 22060.4457 | -779527.0338 | 810206.5013 | 934555.8619 | 378672.1888 | 52.5219 | 0.00021654 | 0.36465 | 0.68411 | 0.18625 | 2.8911 | 3.1024 | 0.20401 | 0.50409 | 2.3576e-10 | 4.7793
217.6622 | 50.4445 | 83.7656 | 7.0946 | 17.8194 | 2.5579 | 2000.0001 | 0.12688 | 0.00069477 | 0.12757 | 0 | 10413.1654 | 24.6217 | 0 | 9037.5833 | 9037.5833 | 685479.8148 | 118246.9928 | 378459.5989 | -424453.9004 | -63704.1244 | -136292.7177 | 130037.9747 | 22061.0498 | 779635.5633 | 90.3754 | 319307.754 | 1129533.2217 | 130037.9747 | 22061.0498 | -779545.1879 | 810225.4678 | 934577.8781 | 378681.0366 | 52.5219 | 0.00021654 | 0.36465 | 0.68411 | 0.18625 | 2.8911 | 3.1024 | 0.20401 | 0.50409 | 2.3576e-10 | 4.7795
217.6631 | 50.4457 | 83.7656 | 7.0946 | 17.8194 | 2.5579 | 2000.0001 | 0.12688 | 0.00069481 | 0.12758 | 0 | 10413.4003 | 24.623 | 0 | 9037.8195 | 9037.8195 | 685499.5977 | 118248.6684 | 378469.4873 | -424460.1804 | -63705.2248 | -136293.9782 | 130042.1831 | 22061.6539 | 779653.7201 | 90.3778 | 319314.5656 | 1129559.0002 | 130042.1831 | 22061.6539 | -779563.3424 | 810244.4347 | 934599.8948 | 378689.8846 | 52.5219 | 0.00021654 | 0.36465 | 0.68411 | 0.18625 | 2.8911 | 3.1024 | 0.20401 | 0.50409 | 2.3576e-10 | 4.7796
217.6724 | 50.4577 | 83.7656 | 7.0942 | 17.8199 | 2.5578 | 2000.0001 | 0.12691 | 0.00069524 | 0.12761 | 0 | 10415.7494 | 24.6358 | 0 | 9040.1815 | 9040.1815 | 685697.4519 | 118265.4254 | 378568.3841 | -424522.9878 | -63716.2317 | -136306.5847 | 130084.273 | 22067.6955 | 779835.3123 | 90.4014 | 319382.6904 | 1129816.8191 | 130084.273 | 22067.6955 | -779744.9109 | 810434.1287 | 934820.0905 | 378778.3761 | 52.5219 | 0.00021654 | 0.36465 | 0.68411 | 0.18625 | 2.8911 | 3.1023 | 0.20401 | 0.50408 | 2.3576e-10 | 4.7807
217.6816 | 50.4696 | 83.7656 | 7.0939 | 17.8203 | 2.5577 | 2000.0001 | 0.12694 | 0.00069567 | 0.12764 | 0 | 10418.0991 | 24.6487 | 0 | 9042.544 | 9042.544 | 685895.354 | 118282.1856 | 378667.3046 | -424585.8099 | -63727.2419 | -136319.1943 | 130126.3742 | 22073.7383 | 780016.9474 | 90.425 | 319450.8316 | 1130074.6998 | 130126.3742 | 22073.7383 | -779926.5224 | 810623.8683 | 935040.3387 | 378866.8886 | 52.5219 | 0.00021654 | 0.36465 | 0.68411 | 0.18625 | 2.8911 | 3.1023 | 0.20401 | 0.50407 | 2.3576e-10 | 4.7818
217.6909 | 50.4816 | 83.7656 | 7.0936 | 17.8207 | 2.5576 | 2000.0001 | 0.12697 | 0.0006961 | 0.12767 | 0 | 10420.4494 | 24.6616 | 0 | 9044.9072 | 9044.9072 | 686093.3051 | 118298.9492 | 378766.2493 | -424648.647 | -63738.2556 | -136331.807 | 130168.4868 | 22079.7825 | 780198.6255 | 90.4487 | 319518.9895 | 1130332.6425 | 130168.4868 | 22079.7825 | -780108.1769 | 810813.6531 | 935260.6393 | 378955.422 | 52.5219 | 0.00021654 | 0.36465 | 0.68411 | 0.18625 | 2.8911 | 3.1023 | 0.20401 | 0.50406 | 2.3576e-10 | 4.783
217.7834 | 50.6013 | 83.7656 | 7.0901 | 17.8251 | 2.5569 | 2000.0001 | 0.12727 | 0.00070042 | 0.12797 | 0 | 10443.9825 | 24.7908 | 0 | 9068.5696 | 9068.5696 | 688075.4018 | 118466.7592 | 379756.9758 | -425277.8086 | -63848.578 | -136458.0997 | 130590.2197 | 22140.2941 | 782017.7732 | 90.6853 | 320201.4509 | 1132915.4651 | 130590.2197 | 22140.2941 | -781927.0879 | 812714.0142 | 937466.5325 | 379841.9102 | 52.5219 | 0.00021654 | 0.36464 | 0.68411 | 0.18624 | 2.891 | 3.1023 | 0.20401 | 0.50398 | 2.3576e-10 | 4.7943
217.876 | 50.7212 | 83.7656 | 7.0867 | 17.8294 | 2.5562 | 2000.0001 | 0.12758 | 0.00070478 | 0.12829 | 0 | 10467.5722 | 24.9209 | 0 | 9092.2893 | 9092.2893 | 690062.2987 | 118634.8947 | 380750.0772 | -425908.4395 | -63959.2426 | -136584.6994 | 131013.0763 | 22200.9349 | 783841.2293 | 90.9225 | 320885.5509 | 1135504.4819 | 131013.0763 | 22200.9349 | -783750.3068 | 814618.9309 | 939677.6822 | 380730.4999 | 52.5219 | 0.00021654 | 0.36464 | 0.68412 | 0.18624 | 2.891 | 3.1022 | 0.20402 | 0.5039 | 2.3577e-10 | 4.8057
217.9686 | 50.8414 | 83.7656 | 7.0834 | 17.8336 | 2.5555 | 2000.0001 | 0.12793 | 0.00070916 | 0.12864 | 0 | 10491.2227 | 25.0518 | 0 | 9116.0708 | 9116.0708 | 692054.3638 | 118803.3873 | 381745.7373 | -426540.659 | -64070.2699 | -136711.6306 | 131437.1342 | 22261.7162 | 785669.0038 | 91.1603 | 321571.4168 | 1138099.7581 | 131437.1342 | 22261.7162 | -785577.8435 | 816528.3413 | 941894.1005 | 381621.1957 | 52.5219 | 0.00021654 | 0.36463 | 0.68412 | 0.18623 | 2.8909 | 3.1021 | 0.20402 | 0.50382 | 2.3577e-10 | 4.8171
217.969 | 50.842 | 83.7656 | 7.0834 | 17.8336 | 2.5555 | 2000.0001 | 0.12791 | 0.00070918 | 0.12862 | 0 | 10491.3406 | 25.0524 | 0 | 9116.1893 | 9116.1893 | 692064.2923 | 118804.2269 | 381750.6997 | -426543.8099 | -64070.8234 | -136712.2632 | 131439.248 | 22262.0191 | 785678.1124 | 91.1615 | 321574.8352 | 1138112.6919 | 131439.248 | 22262.0191 | -785586.9509 | 816537.8567 | 941905.146 | 381625.6345 | 52.5219 | 0.00021654 | 0.36463 | 0.68412 | 0.18623 | 2.8909 | 3.1021 | 0.20402 | 0.50382 | 2.3577e-10 | 4.8171
217.9695 | 50.8426 | 83.7656 | 7.0833 | 17.8336 | 2.5555 | 2000.0001 | 0.12792 | 0.0007092 | 0.12863 | 0 | 10491.4585 | 25.0531 | 0 | 9116.3078 | 9116.3078 | 692074.2204 | 118805.0664 | 381755.6618 | -426546.9606 | -64071.377 | -136712.8958 | 131441.3616 | 22262.322 | 785687.2211 | 91.1627 | 321578.2534 | 1138125.6257 | 131441.3616 | 22262.322 | -785596.0584 | 816547.3723 | 941916.1916 | 381630.0733 | 52.5219 | 0.00021654 | 0.36463 | 0.68412 | 0.18623 | 2.8909 | 3.1021 | 0.20402 | 0.50382 | 2.3577e-10 | 4.8172
217.9699 | 50.8432 | 83.7656 | 7.0833 | 17.8337 | 2.5555 | 2000.0001 | 0.12792 | 0.00070922 | 0.12863 | 0 | 10491.5764 | 25.0538 | 0 | 9116.4263 | 9116.4263 | 692084.1486 | 118805.906 | 381760.624 | -426550.1114 | -64071.9305 | -136713.5284 | 131443.4753 | 22262.6249 | 785696.3299 | 91.1639 | 321581.6716 | 1138138.5596 | 131443.4753 | 22262.6249 | -785605.1661 | 816556.888 | 941927.2373 | 381634.5121 | 52.5219 | 0.00021654 | 0.36463 | 0.68412 | 0.18623 | 2.8909 | 3.1021 | 0.20402 | 0.50382 | 2.3577e-10 | 4.8172
217.9704 | 50.8438 | 83.7656 | 7.0833 | 17.8337 | 2.5555 | 2000.0001 | 0.12792 | 0.00070924 | 0.12863 | 0 | 10491.6942 | 25.0544 | 0 | 9116.5449 | 9116.5449 | 692094.0769 | 118806.7455 | 381765.5862 | -426553.2622 | -64072.484 | -136714.1611 | 131445.5891 | 22262.9278 | 785705.4389 | 91.165 | 321585.0899 | 1138151.4938 | 131445.5891 | 22262.9278 | -785614.2738 | 816566.4039 | 941938.2832 | 381638.951 | 52.5219 | 0.00021654 | 0.36463 | 0.68412 | 0.18623 | 2.8909 | 3.1021 | 0.20402 | 0.50382 | 2.3577e-10 | 4.8173
217.9709 | 50.8444 | 83.7656 | 7.0833 | 17.8337 | 2.5554 | 2000.0001 | 0.12792 | 0.00070927 | 0.12863 | 0 | 10491.8121 | 25.0551 | 0 | 9116.6634 | 9116.6634 | 692104.0054 | 118807.5851 | 381770.5485 | -426556.413 | -64073.0376 | -136714.7937 | 131447.7028 | 22263.2307 | 785714.5479 | 91.1662 | 321588.5082 | 1138164.428 | 131447.7028 | 22263.2307 | -785623.3817 | 816575.9199 | 941949.3292 | 381643.39 | 52.5219 | 0.00021654 | 0.36463 | 0.68412 | 0.18623 | 2.8909 | 3.1021 | 0.20402 | 0.50382 | 2.3577e-10 | 4.8173
217.9718 | 50.8456 | 83.7656 | 7.0833 | 17.8337 | 2.5554 | 2000.0001 | 0.12792 | 0.00070931 | 0.12863 | 0 | 10492.0478 | 25.0564 | 0 | 9116.9004 | 9116.9004 | 692123.8626 | 118809.2642 | 381780.4733 | -426562.7148 | -64074.1447 | -136716.059 | 131451.9305 | 22263.8364 | 785732.7663 | 91.1686 | 321595.3449 | 1138190.2971 | 131451.9305 | 22263.8364 | -785641.5977 | 816594.9521 | 941971.4216 | 381652.268 | 52.5219 | 0.00021654 | 0.36463 | 0.68412 | 0.18623 | 2.8909 | 3.1021 | 0.20402 | 0.50382 | 2.3577e-10 | 4.8175
217.9727 | 50.8468 | 83.7656 | 7.0832 | 17.8338 | 2.5554 | 2000.0001 | 0.12793 | 0.00070935 | 0.12864 | 0 | 10492.2836 | 25.0577 | 0 | 9117.1375 | 9117.1375 | 692143.7203 | 118810.9434 | 381790.3983 | -426569.0168 | -64075.2519 | -136717.3243 | 131456.1582 | 22264.4422 | 785750.9852 | 91.171 | 321602.1819 | 1138216.1667 | 131456.1582 | 22264.4422 | -785659.8142 | 816613.9848 | 941993.5145 | 381661.1463 | 52.5219 | 0.00021654 | 0.36463 | 0.68412 | 0.18623 | 2.8909 | 3.1021 | 0.20402 | 0.50382 | 2.3577e-10 | 4.8176
217.9736 | 50.848 | 83.7656 | 7.0832 | 17.8338 | 2.5554 | 2000.0001 | 0.12793 | 0.0007094 | 0.12864 | 0 | 10492.5194 | 25.059 | 0 | 9117.3746 | 9117.3746 | 692163.5786 | 118812.6226 | 381800.3236 | -426575.3188 | -64076.3591 | -136718.5896 | 131460.386 | 22265.0481 | 785769.2044 | 91.1733 | 321609.019 | 1138242.0369 | 131460.386 | 22265.0481 | -785678.0311 | 816633.018 | 942015.608 | 381670.0247 | 52.5219 | 0.00021654 | 0.36463 | 0.68412 | 0.18623 | 2.8909 | 3.1021 | 0.20402 | 0.50381 | 2.3577e-10 | 4.8177
217.9828 | 50.86 | 83.7656 | 7.0829 | 17.8342 | 2.5554 | 2000.0001 | 0.12796 | 0.00070983 | 0.12867 | 0 | 10494.8773 | 25.0721 | 0 | 9119.7456 | 9119.7456 | 692362.1866 | 118829.4164 | 381899.589 | -426638.3476 | -64087.4329 | -136731.2447 | 131502.6705 | 22271.1069 | 785951.4207 | 91.197 | 321677.3986 | 1138500.7734 | 131502.6705 | 22271.1069 | -785860.2236 | 816823.3747 | 942236.5712 | 381758.821 | 52.5219 | 0.00021654 | 0.36463 | 0.68412 | 0.18623 | 2.8909 | 3.1021 | 0.20402 | 0.50381 | 2.3577e-10 | 4.8188
217.9921 | 50.872 | 83.7656 | 7.0825 | 17.8347 | 2.5553 | 2000.0001 | 0.12799 | 0.00071027 | 0.1287 | 0 | 10497.2358 | 25.0851 | 0 | 9122.1171 | 9122.1171 | 692560.8424 | 118846.2135 | 381998.8781 | -426701.391 | -64098.5101 | -136743.9028 | 131544.9661 | 22277.167 | 786133.6799 | 91.2208 | 321745.7946 | 1138759.5715 | 131544.9661 | 22277.167 | -786042.4591 | 817013.7769 | 942457.5868 | 381847.6381 | 52.5219 | 0.00021654 | 0.36463 | 0.68412 | 0.18623 | 2.8909 | 3.1021 | 0.20402 | 0.5038 | 2.3577e-10 | 4.82
218.0013 | 50.884 | 83.7656 | 7.0822 | 17.8351 | 2.5552 | 2000.0001 | 0.12802 | 0.0007107 | 0.12873 | 0 | 10499.5948 | 25.0982 | 0 | 9124.4893 | 9124.4893 | 692759.5472 | 118863.014 | 382098.1914 | -426764.4494 | -64109.5908 | -136756.5641 | 131587.2731 | 22283.2284 | 786315.9819 | 91.2445 | 321814.2074 | 1139018.4315 | 131587.2731 | 22283.2284 | -786224.7375 | 817204.2242 | 942678.6548 | 381936.4762 | 52.5219 | 0.00021654 | 0.36463 | 0.68412 | 0.18623 | 2.8909 | 3.1021 | 0.20402 | 0.50379 | 2.3577e-10 | 4.8211
218.0934 | 51.004 | 83.7656 | 7.0789 | 17.8392 | 2.5545 | 2000.0001 | 0.12832 | 0.00071508 | 0.12904 | 0 | 10523.2158 | 25.2296 | 0 | 9148.2417 | 9148.2417 | 694749.178 | 119031.1938 | 383092.6019 | -427395.8225 | -64220.5814 | -136883.3416 | 132010.9471 | 22343.912 | 788141.3663 | 91.482 | 322499.2159 | 1141610.4237 | 132010.9471 | 22343.912 | -788049.8843 | 819111.2078 | 944892.2182 | 382826.0097 | 52.5219 | 0.00021654 | 0.36462 | 0.68413 | 0.18622 | 2.8908 | 3.102 | 0.20403 | 0.50371 | 2.3577e-10 | 4.8325
218.1856 | 51.1243 | 83.7656 | 7.0756 | 17.8433 | 2.5538 | 2000.0001 | 0.12864 | 0.00071949 | 0.12935 | 0 | 10546.8932 | 25.3618 | 0 | 9172.0513 | 9172.0513 | 696743.6044 | 119199.701 | 384089.385 | -428028.6628 | -64331.9118 | -137010.4255 | 132435.7401 | 22404.7246 | 789971.0534 | 91.7201 | 323185.8612 | 1144208.6027 | 132435.7401 | 22404.7246 | -789879.3333 | 821022.7415 | 947111.0315 | 383717.6417 | 52.5219 | 0.00021654 | 0.36462 | 0.68413 | 0.18621 | 2.8907 | 3.1019 | 0.20403 | 0.50363 | 2.3578e-10 | 4.8439
218.2777 | 51.2449 | 83.7656 | 7.0724 | 17.8473 | 2.553 | 2000.0001 | 0.12898 | 0.00072392 | 0.12971 | 0 | 10570.6315 | 25.4948 | 0 | 9195.9225 | 9195.9225 | 698743.1949 | 119368.5671 | 385088.7249 | -428663.0897 | -64443.6022 | -137137.8403 | 132861.7298 | 22465.6772 | 791805.0531 | 91.9588 | 323874.2708 | 1146813.0345 | 132861.7298 | 22465.6772 | -791713.0943 | 822938.7637 | 949335.1068 | 384611.3771 | 52.5219 | 0.00021654 | 0.36461 | 0.68414 | 0.18621 | 2.8906 | 3.1019 | 0.20403 | 0.50355 | 2.3578e-10 | 4.8553
218.2782 | 51.2455 | 83.7656 | 7.0724 | 17.8473 | 2.553 | 2000.0001 | 0.12897 | 0.00072394 | 0.12969 | 0 | 10570.7498 | 25.4955 | 0 | 9196.0415 | 9196.0415 | 698753.1618 | 119369.4086 | 385093.706 | -428666.2518 | -64444.1591 | -137138.4754 | 132863.8534 | 22465.981 | 791814.1935 | 91.96 | 323877.7021 | 1146826.0149 | 132863.8534 | 22465.981 | -791722.2335 | 822948.3129 | 949346.1913 | 384615.8313 | 52.5219 | 0.00021654 | 0.36461 | 0.68414 | 0.18621 | 2.8906 | 3.1019 | 0.20403 | 0.50355 | 2.3578e-10 | 4.8553
218.2786 | 51.2461 | 83.7656 | 7.0724 | 17.8473 | 2.553 | 2000.0001 | 0.12897 | 0.00072396 | 0.12969 | 0 | 10570.8681 | 25.4961 | 0 | 9196.1605 | 9196.1605 | 698763.1282 | 119370.2501 | 385098.6869 | -428669.4138 | -64444.7159 | -137139.1105 | 132865.9768 | 22466.2847 | 791823.334 | 91.9612 | 323881.1332 | 1146838.9954 | 132865.9768 | 22466.2847 | -791731.3728 | 822957.8622 | 949357.276 | 384620.2856 | 52.5219 | 0.00021654 | 0.36461 | 0.68414 | 0.18621 | 2.8906 | 3.1019 | 0.20403 | 0.50355 | 2.3578e-10 | 4.8554
218.2791 | 51.2467 | 83.7656 | 7.0724 | 17.8474 | 2.553 | 2000.0001 | 0.12897 | 0.00072398 | 0.1297 | 0 | 10570.9864 | 25.4968 | 0 | 9196.2795 | 9196.2795 | 698773.0947 | 119371.0916 | 385103.6678 | -428672.5758 | -64445.2728 | -137139.7455 | 132868.1003 | 22466.5885 | 791832.4746 | 91.9624 | 323884.5644 | 1146851.9761 | 132868.1003 | 22466.5885 | -791740.5122 | 822967.4117 | 949368.3608 | 384624.7399 | 52.5219 | 0.00021654 | 0.36461 | 0.68414 | 0.18621 | 2.8906 | 3.1019 | 0.20403 | 0.50355 | 2.3578e-10 | 4.8555
218.2795 | 51.2473 | 83.7656 | 7.0724 | 17.8474 | 2.553 | 2000.0001 | 0.12897 | 0.00072401 | 0.1297 | 0 | 10571.1048 | 25.4975 | 0 | 9196.3985 | 9196.3985 | 698783.0613 | 119371.933 | 385108.6488 | -428675.7379 | -64445.8297 | -137140.3806 | 132870.2239 | 22466.8923 | 791841.6153 | 91.9636 | 323887.9956 | 1146864.9569 | 132870.2239 | 22466.8923 | -791749.6517 | 822976.9612 | 949379.4457 | 384629.1943 | 52.5219 | 0.00021654 | 0.36461 | 0.68414 | 0.18621 | 2.8906 | 3.1019 | 0.20403 | 0.50355 | 2.3578e-10 | 4.8555
218.28 | 51.2479 | 83.7656 | 7.0723 | 17.8474 | 2.553 | 2000.0001 | 0.12897 | 0.00072403 | 0.1297 | 0 | 10571.2231 | 25.4981 | 0 | 9196.5174 | 9196.5174 | 698793.0281 | 119372.7745 | 385113.6299 | -428678.9 | -64446.3866 | -137141.0157 | 132872.3474 | 22467.196 | 791850.7561 | 91.9648 | 323891.4269 | 1146877.9378 | 132872.3474 | 22467.196 | -791758.7913 | 822986.5109 | 949390.5308 | 384633.6488 | 52.5219 | 0.00021654 | 0.36461 | 0.68414 | 0.18621 | 2.8906 | 3.1018 | 0.20403 | 0.50355 | 2.3578e-10 | 4.8556
218.2809 | 51.2491 | 83.7656 | 7.0723 | 17.8474 | 2.553 | 2000.0001 | 0.12898 | 0.00072407 | 0.1297 | 0 | 10571.4597 | 25.4995 | 0 | 9196.7554 | 9196.7554 | 698812.9619 | 119374.4576 | 385123.5921 | -428685.2243 | -64447.5004 | -137142.2859 | 132876.5946 | 22467.8036 | 791869.038 | 91.9671 | 323898.2896 | 1146903.9002 | 132876.5946 | 22467.8036 | -791777.0709 | 823005.6106 | 949412.7013 | 384642.5579 | 52.5219 | 0.00021654 | 0.36461 | 0.68414 | 0.18621 | 2.8906 | 3.1018 | 0.20403 | 0.50355 | 2.3578e-10 | 4.8557
218.2818 | 51.2503 | 83.7656 | 7.0723 | 17.8475 | 2.553 | 2000.0001 | 0.12898 | 0.00072412 | 0.1297 | 0 | 10571.6964 | 25.5008 | 0 | 9196.9934 | 9196.9934 | 698832.8963 | 119376.1406 | 385133.5546 | -428691.5487 | -64448.6143 | -137143.5562 | 132880.8419 | 22468.4111 | 791887.3204 | 91.9695 | 323905.1524 | 1146929.8632 | 132880.8419 | 22468.4111 | -791795.3508 | 823024.7108 | 949434.8723 | 384651.4671 | 52.5219 | 0.00021654 | 0.36461 | 0.68414 | 0.18621 | 2.8906 | 3.1018 | 0.20403 | 0.50355 | 2.3578e-10 | 4.8558
218.2828 | 51.2515 | 83.7656 | 7.0722 | 17.8475 | 2.553 | 2000.0001 | 0.12898 | 0.00072416 | 0.12971 | 0 | 10571.933 | 25.5021 | 0 | 9197.2314 | 9197.2314 | 698852.8312 | 119377.8237 | 385143.5174 | -428697.8733 | -64449.7281 | -137144.8264 | 132885.0893 | 22469.0187 | 791905.6031 | 91.9719 | 323912.0154 | 1146955.8268 | 132885.0893 | 22469.0187 | -791813.6312 | 823043.8114 | 949457.0439 | 384660.3766 | 52.5219 | 0.00021654 | 0.36461 | 0.68414 | 0.18621 | 2.8906 | 3.1018 | 0.20403 | 0.50355 | 2.3578e-10 | 4.8559
218.2919 | 51.2636 | 83.7656 | 7.0719 | 17.8479 | 2.5529 | 2000.0001 | 0.12901 | 0.0007246 | 0.12974 | 0 | 10574.2999 | 25.5154 | 0 | 9199.6115 | 9199.6115 | 699052.2054 | 119394.6563 | 385243.1577 | -428761.1272 | -64460.8688 | -137157.5307 | 132927.5695 | 22475.0951 | 792088.4546 | 91.9957 | 323980.6542 | 1147215.4967 | 132927.5695 | 22475.0951 | -791996.4589 | 823234.8425 | 949678.7882 | 384749.483 | 52.5219 | 0.00021654 | 0.36461 | 0.68414 | 0.18621 | 2.8906 | 3.1018 | 0.20403 | 0.50354 | 2.3578e-10 | 4.8571
218.3011 | 51.2756 | 83.7656 | 7.0716 | 17.8483 | 2.5528 | 2000.0001 | 0.12904 | 0.00072504 | 0.12977 | 0 | 10576.6673 | 25.5287 | 0 | 9201.9922 | 9201.9922 | 699251.6274 | 119411.4922 | 385342.8216 | -428824.3957 | -64472.0128 | -137170.238 | 132970.0608 | 22481.1728 | 792271.349 | 92.0195 | 324049.3093 | 1147475.2283 | 132970.0608 | 22481.1728 | -792179.3294 | 823425.919 | 949900.5848 | 384838.6102 | 52.5219 | 0.00021654 | 0.36461 | 0.68414 | 0.18621 | 2.8906 | 3.1018 | 0.20403 | 0.50354 | 2.3578e-10 | 4.8582
218.3103 | 51.2876 | 83.7656 | 7.0713 | 17.8487 | 2.5528 | 2000.0001 | 0.12908 | 0.00072548 | 0.1298 | 0 | 10579.0353 | 25.542 | 0 | 9204.3735 | 9204.3735 | 699451.0984 | 119428.3314 | 385442.5097 | -428887.6792 | -64483.1603 | -137182.9485 | 133012.5634 | 22487.2517 | 792454.2862 | 92.0433 | 324117.9811 | 1147735.0218 | 133012.5634 | 22487.2517 | -792362.2428 | 823617.0407 | 950122.4337 | 384927.7584 | 52.5219 | 0.00021654 | 0.36461 | 0.68414 | 0.1862 | 2.8906 | 3.1018 | 0.20403 | 0.50353 | 2.3578e-10 | 4.8593
218.402 | 51.408 | 83.7656 | 7.0681 | 17.8526 | 2.552 | 2000.0001 | 0.12938 | 0.00072991 | 0.13011 | 0 | 10602.7456 | 25.6755 | 0 | 9228.2173 | 9228.2173 | 701448.3884 | 119596.9002 | 386440.6672 | -429521.302 | -64594.8174 | -137310.2177 | 133438.1913 | 22548.1107 | 794286.0189 | 92.2818 | 324805.5793 | 1150336.3443 | 133438.1913 | 22548.1107 | -794193.7371 | 825530.765 | 952343.8035 | 385820.3913 | 52.5219 | 0.00021654 | 0.3646 | 0.68414 | 0.1862 | 2.8905 | 3.1018 | 0.20404 | 0.50345 | 2.3578e-10 | 4.8707
218.4938 | 51.5287 | 83.7656 | 7.065 | 17.8565 | 2.5513 | 2000.0001 | 0.12969 | 0.00073437 | 0.13043 | 0 | 10626.5122 | 25.8099 | 0 | 9252.1183 | 9252.1183 | 703450.4699 | 119765.7982 | 387441.1953 | -430156.3899 | -64706.8116 | -137437.7928 | 133864.9335 | 22609.0982 | 796122.0491 | 92.5208 | 325494.8127 | 1152943.8473 | 133864.9335 | 22609.0982 | -796029.5284 | 827449.0346 | 954570.4173 | 386715.1202 | 52.5219 | 0.00021654 | 0.36459 | 0.68414 | 0.18619 | 2.8905 | 3.1017 | 0.20404 | 0.50337 | 2.3579e-10 | 4.8822
218.5855 | 51.6497 | 83.7656 | 7.0619 | 17.8603 | 2.5506 | 2000.0001 | 0.13004 | 0.00073885 | 0.13078 | 0 | 10650.3397 | 25.945 | 0 | 9276.081 | 9276.081 | 705457.7123 | 119935.057 | 388444.2786 | -430793.0627 | -64819.1636 | -137565.6983 | 134292.8681 | 22670.2255 | 797962.3868 | 92.7604 | 326185.8091 | 1155557.5972 | 134292.8681 | 22670.2255 | -797869.6264 | 829371.7881 | 956802.2871 | 387611.9498 | 52.5219 | 0.00021654 | 0.36459 | 0.68415 | 0.18619 | 2.8904 | 3.1016 | 0.20405 | 0.5033 | 2.3579e-10 | 4.8936
218.586 | 51.6503 | 83.7656 | 7.0619 | 17.8604 | 2.5506 | 2000.0001 | 0.13003 | 0.00073888 | 0.13076 | 0 | 10650.4585 | 25.9457 | 0 | 9276.2004 | 9276.2004 | 705467.7181 | 119935.9005 | 388449.2787 | -430796.2363 | -64819.7238 | -137566.3359 | 134295.0015 | 22670.5301 | 797971.5595 | 92.7616 | 326189.2536 | 1155570.6251 | 134295.0015 | 22670.5301 | -797878.7979 | 829381.3715 | 956813.4114 | 387616.4198 | 52.5219 | 0.00021654 | 0.36459 | 0.68415 | 0.18619 | 2.8904 | 3.1016 | 0.20405 | 0.5033 | 2.3579e-10 | 4.8937
218.5864 | 51.6509 | 83.7656 | 7.0619 | 17.8604 | 2.5506 | 2000.0001 | 0.13003 | 0.0007389 | 0.13077 | 0 | 10650.5773 | 25.9464 | 0 | 9276.3198 | 9276.3198 | 705477.7233 | 119936.744 | 388454.2786 | -430799.4097 | -64820.284 | -137566.9734 | 134297.1348 | 22670.8348 | 797980.7322 | 92.7628 | 326192.6979 | 1155583.653 | 134297.1348 | 22670.8348 | -797887.9694 | 829390.9551 | 956824.5357 | 387620.8899 | 52.5219 | 0.00021654 | 0.36459 | 0.68415 | 0.18619 | 2.8904 | 3.1016 | 0.20405 | 0.5033 | 2.3579e-10 | 4.8938
218.5869 | 51.6515 | 83.7656 | 7.0619 | 17.8604 | 2.5506 | 2000.0001 | 0.13003 | 0.00073892 | 0.13077 | 0 | 10650.696 | 25.947 | 0 | 9276.4393 | 9276.4393 | 705487.7287 | 119937.5875 | 388459.2785 | -430802.5832 | -64820.8442 | -137567.611 | 134299.2682 | 22671.1395 | 797989.9051 | 92.764 | 326196.1422 | 1155596.6811 | 134299.2682 | 22671.1395 | -797897.1411 | 829400.5388 | 956835.6602 | 387625.36 | 52.5219 | 0.00021654 | 0.36459 | 0.68415 | 0.18619 | 2.8904 | 3.1016 | 0.20405 | 0.5033 | 2.3579e-10 | 4.8938
218.5873 | 51.6521 | 83.7656 | 7.0618 | 17.8604 | 2.5506 | 2000.0001 | 0.13003 | 0.00073894 | 0.13077 | 0 | 10650.8148 | 25.9477 | 0 | 9276.5587 | 9276.5587 | 705497.7343 | 119938.4311 | 388464.2786 | -430805.7567 | -64821.4045 | -137568.2486 | 134301.4015 | 22671.4441 | 797999.0781 | 92.7652 | 326199.5866 | 1155609.7093 | 134301.4015 | 22671.4441 | -797906.3129 | 829410.1227 | 956846.7848 | 387629.8301 | 52.5219 | 0.00021654 | 0.36459 | 0.68415 | 0.18619 | 2.8904 | 3.1016 | 0.20405 | 0.5033 | 2.3579e-10 | 4.8939
218.5878 | 51.6527 | 83.7656 | 7.0618 | 17.8604 | 2.5506 | 2000.0001 | 0.13003 | 0.00073896 | 0.13077 | 0 | 10650.9336 | 25.9484 | 0 | 9276.6782 | 9276.6782 | 705507.7399 | 119939.2746 | 388469.2786 | -430808.9302 | -64821.9647 | -137568.8861 | 134303.5349 | 22671.7488 | 798008.2511 | 92.7664 | 326203.031 | 1155622.7377 | 134303.5349 | 22671.7488 | -797915.4848 | 829419.7066 | 956857.9095 | 387634.3003 | 52.5219 | 0.00021654 | 0.36459 | 0.68415 | 0.18619 | 2.8904 | 3.1016 | 0.20405 | 0.5033 | 2.3579e-10 | 4.8939
218.5887 | 51.6539 | 83.7656 | 7.0618 | 17.8605 | 2.5506 | 2000.0001 | 0.13003 | 0.00073901 | 0.13077 | 0 | 10651.1711 | 25.9497 | 0 | 9276.9171 | 9276.9171 | 705527.7516 | 119940.9616 | 388479.279 | -430815.2774 | -64823.0852 | -137570.1613 | 134307.8018 | 22672.3581 | 798026.5976 | 92.7688 | 326209.92 | 1155648.7949 | 134307.8018 | 22672.3581 | -797933.8289 | 829438.8749 | 956880.1594 | 387643.2409 | 52.5219 | 0.00021654 | 0.36459 | 0.68415 | 0.18619 | 2.8904 | 3.1016 | 0.20405 | 0.50329 | 2.3579e-10 | 4.894
218.5896 | 51.6552 | 83.7656 | 7.0618 | 17.8605 | 2.5505 | 2000.0001 | 0.13004 | 0.00073905 | 0.13078 | 0 | 10651.4087 | 25.9511 | 0 | 9277.156 | 9277.156 | 705547.7637 | 119942.6488 | 388489.2796 | -430821.6247 | -64824.2057 | -137571.4366 | 134312.0688 | 22672.9674 | 798044.9445 | 92.7711 | 326216.8091 | 1155674.8527 | 134312.0688 | 22672.9674 | -797952.1734 | 829458.0435 | 956902.4098 | 387652.1817 | 52.5219 | 0.00021654 | 0.36459 | 0.68415 | 0.18619 | 2.8904 | 3.1016 | 0.20405 | 0.50329 | 2.3579e-10 | 4.8942
218.5905 | 51.6564 | 83.7656 | 7.0617 | 17.8605 | 2.5505 | 2000.0001 | 0.13004 | 0.0007391 | 0.13078 | 0 | 10651.6462 | 25.9524 | 0 | 9277.3949 | 9277.3949 | 705567.7764 | 119944.3359 | 388499.2804 | -430827.9722 | -64825.3262 | -137572.7118 | 134316.3359 | 22673.5768 | 798063.2919 | 92.7735 | 326223.6985 | 1155700.9111 | 134316.3359 | 22673.5768 | -797970.5184 | 829477.2127 | 956924.6607 | 387661.1227 | 52.5219 | 0.00021654 | 0.36459 | 0.68415 | 0.18619 | 2.8904 | 3.1016 | 0.20405 | 0.50329 | 2.3579e-10 | 4.8943
218.5997 | 51.6684 | 83.7656 | 7.0614 | 17.8609 | 2.5505 | 2000.0001 | 0.13007 | 0.00073954 | 0.13081 | 0 | 10654.0222 | 25.9659 | 0 | 9279.7843 | 9279.7843 | 705767.9284 | 119961.2091 | 388599.3013 | -430891.4547 | -64836.5335 | -137585.4659 | 134359.0129 | 22679.671 | 798246.7889 | 92.7974 | 326292.6003 | 1155961.5294 | 134359.0129 | 22679.671 | -798153.9914 | 829668.9292 | 957147.1987 | 387750.5442 | 52.5219 | 0.00021654 | 0.36459 | 0.68415 | 0.18619 | 2.8904 | 3.1016 | 0.20405 | 0.50329 | 2.3579e-10 | 4.8954
218.6088 | 51.6805 | 83.7656 | 7.0611 | 17.8613 | 2.5504 | 2000.0001 | 0.1301 | 0.00073999 | 0.13084 | 0 | 10656.3987 | 25.9795 | 0 | 9282.1743 | 9282.1743 | 705968.1282 | 119978.0855 | 388699.3459 | -430954.9518 | -64847.7441 | -137598.2231 | 134401.701 | 22685.7666 | 798430.3287 | 92.8213 | 326361.5184 | 1156222.2094 | 134401.701 | 22685.7666 | -798337.5073 | 829860.691 | 957369.7889 | 387839.9865 | 52.5219 | 0.00021654 | 0.36459 | 0.68415 | 0.18618 | 2.8904 | 3.1016 | 0.20405 | 0.50328 | 2.3579e-10 | 4.8966
218.6179 | 51.6926 | 83.7656 | 7.0608 | 17.8617 | 2.5503 | 2000.0001 | 0.13013 | 0.00074044 | 0.13087 | 0 | 10658.7757 | 25.993 | 0 | 9284.5649 | 9284.5649 | 706168.3769 | 119994.9654 | 388799.4147 | -431018.4639 | -64858.9582 | -137610.9834 | 134444.4003 | 22691.8634 | 798613.9113 | 92.8452 | 326430.4532 | 1156482.9511 | 134444.4003 | 22691.8634 | -798521.066 | 830052.4979 | 957592.4313 | 387929.4498 | 52.5219 | 0.00021654 | 0.36458 | 0.68415 | 0.18618 | 2.8904 | 3.1016 | 0.20405 | 0.50327 | 2.3579e-10 | 4.8977
218.7093 | 51.8134 | 83.7656 | 7.0578 | 17.8654 | 2.5496 | 2000.0001 | 0.13043 | 0.00074492 | 0.13118 | 0 | 10682.5767 | 26.1287 | 0 | 9308.5015 | 9308.5015 | 708173.4423 | 120163.9413 | 389801.3776 | -431654.3716 | -64971.2797 | -137738.7507 | 134871.9931 | 22752.9007 | 800452.0956 | 93.0846 | 327120.6807 | 1159093.7531 | 134871.9931 | 22752.9007 | -800359.011 | 831973.0724 | 959821.7335 | 388825.2323 | 52.5219 | 0.00021654 | 0.36458 | 0.68415 | 0.18618 | 2.8903 | 3.1015 | 0.20405 | 0.50319 | 2.3579e-10 | 4.9091
218.8006 | 51.9345 | 83.7656 | 7.0548 | 17.8691 | 2.5489 | 2000.0001 | 0.13075 | 0.00074943 | 0.1315 | 0 | 10706.434 | 26.2652 | 0 | 9332.4953 | 9332.4953 | 710183.2956 | 120333.2482 | 390805.7093 | -432291.7427 | -65083.936 | -137866.8234 | 135300.6958 | 22814.0663 | 802294.5729 | 93.3245 | 327812.542 | 1161710.7301 | 135300.6958 | 22814.0663 | -802201.2484 | 833898.1881 | 962056.2745 | 389723.1084 | 52.5219 | 0.00021654 | 0.36457 | 0.68415 | 0.18617 | 2.8902 | 3.1014 | 0.20406 | 0.50312 | 2.358e-10 | 4.9206
218.8919 | 52.0558 | 83.7656 | 7.0518 | 17.8727 | 2.5481 | 2000.0001 | 0.1311 | 0.00075397 | 0.13185 | 0 | 10730.352 | 26.4025 | 0 | 9356.5507 | 9356.5507 | 712198.3073 | 120502.9177 | 391812.5949 | -432930.697 | -65196.9478 | -137995.226 | 135730.5869 | 22875.3713 | 804141.3529 | 93.5651 | 328506.1652 | 1164333.9487 | 135730.5869 | 22875.3713 | -804047.7878 | 835827.7835 | 964296.0662 | 390623.083 | 52.5219 | 0.00021654 | 0.36456 | 0.68415 | 0.18617 | 2.8902 | 3.1014 | 0.20406 | 0.50305 | 2.358e-10 | 4.9321
218.8924 | 52.0564 | 83.7656 | 7.0518 | 17.8727 | 2.5481 | 2000.0001 | 0.13109 | 0.00075399 | 0.13184 | 0 | 10730.4712 | 26.4032 | 0 | 9356.6706 | 9356.6706 | 712208.3524 | 120503.7634 | 391817.6143 | -432933.8822 | -65197.5113 | -137995.8661 | 135732.7302 | 22875.6769 | 804150.5584 | 93.5663 | 328509.623 | 1164347.0247 | 135732.7302 | 22875.6769 | -804056.9921 | 835837.4017 | 964307.2307 | 390627.569 | 52.5219 | 0.00021654 | 0.36456 | 0.68415 | 0.18617 | 2.8902 | 3.1014 | 0.20406 | 0.50305 | 2.358e-10 | 4.9322
218.8929 | 52.0571 | 83.7656 | 7.0518 | 17.8727 | 2.5481 | 2000.0001 | 0.13109 | 0.00075401 | 0.13184 | 0 | 10730.5905 | 26.4039 | 0 | 9356.7905 | 9356.7905 | 712218.3972 | 120504.609 | 391822.6335 | -432937.0672 | -65198.0749 | -137996.5062 | 135734.8734 | 22875.9824 | 804159.7639 | 93.5675 | 328513.0807 | 1164360.1008 | 135734.8734 | 22875.9824 | -804066.1964 | 835847.0201 | 964318.3953 | 390632.0551 | 52.5219 | 0.00021654 | 0.36456 | 0.68415 | 0.18617 | 2.8902 | 3.1014 | 0.20406 | 0.50305 | 2.358e-10 | 4.9322
218.8933 | 52.0577 | 83.7656 | 7.0518 | 17.8728 | 2.5481 | 2000.0001 | 0.13109 | 0.00075404 | 0.13184 | 0 | 10730.7097 | 26.4045 | 0 | 9356.9105 | 9356.9105 | 712228.442 | 120505.4546 | 391827.6528 | -432940.2523 | -65198.6384 | -137997.1463 | 135737.0166 | 22876.288 | 804168.9695 | 93.5687 | 328516.5384 | 1164373.177 | 135737.0166 | 22876.288 | -804075.4009 | 835856.6386 | 964329.5601 | 390636.5412 | 52.5219 | 0.00021654 | 0.36456 | 0.68415 | 0.18617 | 2.8902 | 3.1014 | 0.20406 | 0.50304 | 2.358e-10 | 4.9323
218.8938 | 52.0583 | 83.7656 | 7.0517 | 17.8728 | 2.5481 | 2000.0001 | 0.13109 | 0.00075406 | 0.13184 | 0 | 10730.8289 | 26.4052 | 0 | 9357.0304 | 9357.0304 | 712238.487 | 120506.3003 | 391832.6721 | -432943.4374 | -65199.2019 | -137997.7864 | 135739.1599 | 22876.5936 | 804178.1753 | 93.5699 | 328519.9961 | 1164386.2533 | 135739.1599 | 22876.5936 | -804084.6054 | 835866.2572 | 964340.725 | 390641.0273 | 52.5219 | 0.00021654 | 0.36456 | 0.68415 | 0.18617 | 2.8902 | 3.1014 | 0.20406 | 0.50304 | 2.358e-10 | 4.9323
218.8942 | 52.0589 | 83.7656 | 7.0517 | 17.8728 | 2.5481 | 2000.0001 | 0.13109 | 0.00075408 | 0.13185 | 0 | 10730.9482 | 26.4059 | 0 | 9357.1503 | 9357.1503 | 712248.5321 | 120507.1459 | 391837.6915 | -432946.6225 | -65199.7655 | -137998.4265 | 135741.3032 | 22876.8991 | 804187.3812 | 93.5711 | 328523.4539 | 1164399.3298 | 135741.3032 | 22876.8991 | -804093.8101 | 835875.876 | 964351.89 | 390645.5135 | 52.5219 | 0.00021654 | 0.36456 | 0.68415 | 0.18617 | 2.8902 | 3.1014 | 0.20406 | 0.50304 | 2.358e-10 | 4.9324
218.8951 | 52.0601 | 83.7656 | 7.0517 | 17.8728 | 2.5481 | 2000.0001 | 0.1311 | 0.00075413 | 0.13185 | 0 | 10731.1866 | 26.4073 | 0 | 9357.3901 | 9357.3901 | 712268.6227 | 120508.8372 | 391847.7305 | -432952.9929 | -65200.8926 | -137999.7067 | 135745.5899 | 22877.5103 | 804205.7932 | 93.5735 | 328530.3695 | 1164425.4833 | 135745.5899 | 22877.5103 | -804112.2197 | 835895.1138 | 964374.2205 | 390654.4861 | 52.5219 | 0.00021654 | 0.36456 | 0.68415 | 0.18617 | 2.8902 | 3.1014 | 0.20406 | 0.50304 | 2.358e-10 | 4.9325
218.896 | 52.0613 | 83.7656 | 7.0517 | 17.8729 | 2.5481 | 2000.0001 | 0.1311 | 0.00075417 | 0.13185 | 0 | 10731.4251 | 26.4087 | 0 | 9357.63 | 9357.63 | 712288.7137 | 120510.5285 | 391857.7697 | -432959.3634 | -65202.0198 | -138000.987 | 135749.8766 | 22878.1214 | 804224.2057 | 93.5759 | 328537.2854 | 1164451.6375 | 135749.8766 | 22878.1214 | -804130.6298 | 835914.3521 | 964396.5515 | 390663.4589 | 52.5219 | 0.00021654 | 0.36456 | 0.68415 | 0.18617 | 2.8902 | 3.1014 | 0.20406 | 0.50304 | 2.358e-10 | 4.9326
218.897 | 52.0625 | 83.7656 | 7.0516 | 17.8729 | 2.5481 | 2000.0001 | 0.1311 | 0.00075422 | 0.13186 | 0 | 10731.6636 | 26.41 | 0 | 9357.8698 | 9357.8698 | 712308.8053 | 120512.2199 | 391867.8092 | -432965.7341 | -65203.147 | -138002.2673 | 135754.1635 | 22878.7326 | 804242.6186 | 93.5783 | 328544.2013 | 1164477.7922 | 135754.1635 | 22878.7326 | -804149.0403 | 835933.5908 | 964418.883 | 390672.4319 | 52.5219 | 0.00021654 | 0.36456 | 0.68415 | 0.18617 | 2.8902 | 3.1014 | 0.20406 | 0.50304 | 2.358e-10 | 4.9328
218.906 | 52.0746 | 83.7656 | 7.0514 | 17.8733 | 2.548 | 2000.0001 | 0.13113 | 0.00075467 | 0.13189 | 0 | 10734.0487 | 26.4238 | 0 | 9360.2687 | 9360.2687 | 712509.7464 | 120529.1354 | 391968.2165 | -433029.4487 | -65214.4207 | -138015.0719 | 135797.0384 | 22884.845 | 804426.771 | 93.6023 | 328613.37 | 1164739.3733 | 135797.0384 | 22884.845 | -804333.1688 | 836126.0033 | 964642.2267 | 390762.1734 | 52.5219 | 0.00021654 | 0.36456 | 0.68415 | 0.18617 | 2.8901 | 3.1014 | 0.20406 | 0.50303 | 2.358e-10 | 4.9339
218.9151 | 52.0867 | 83.7656 | 7.0511 | 17.8736 | 2.5479 | 2000.0001 | 0.13116 | 0.00075512 | 0.13192 | 0 | 10736.4344 | 26.4375 | 0 | 9362.6681 | 9362.6681 | 712710.7353 | 120546.0542 | 392068.6473 | -433093.1778 | -65225.6977 | -138027.8795 | 135839.9243 | 22890.9587 | 804610.9663 | 93.6263 | 328682.555 | 1165001.016 | 135839.9243 | 22890.9587 | -804517.34 | 836318.461 | 964865.6227 | 390851.9357 | 52.5219 | 0.00021654 | 0.36456 | 0.68416 | 0.18617 | 2.8901 | 3.1013 | 0.20406 | 0.50303 | 2.358e-10 | 4.935
218.9242 | 52.0988 | 83.7656 | 7.0508 | 17.874 | 2.5479 | 2000.0001 | 0.1312 | 0.00075557 | 0.13195 | 0 | 10738.8207 | 26.4512 | 0 | 9365.0681 | 9365.0681 | 712911.773 | 120562.9765 | 392169.1024 | -433156.9219 | -65236.9781 | -138040.6903 | 135882.8215 | 22897.0737 | 804795.2043 | 93.6503 | 328751.7567 | 1165262.7204 | 135882.8215 | 22897.0737 | -804701.554 | 836510.9637 | 965089.0709 | 390941.7188 | 52.5219 | 0.00021654 | 0.36456 | 0.68416 | 0.18617 | 2.8901 | 3.1013 | 0.20406 | 0.50302 | 2.358e-10 | 4.9362
219.0152 | 52.22 | 83.7656 | 7.0479 | 17.8775 | 2.5471 | 2000.0001 | 0.1315 | 0.00076011 | 0.13226 | 0 | 10762.7136 | 26.5891 | 0 | 9389.0989 | 9389.0989 | 714924.7267 | 120732.377 | 393174.9275 | -433795.1488 | -65349.9623 | -138168.9619 | 136312.3899 | 22958.2923 | 806639.9406 | 93.8906 | 329444.6519 | 1167883.1468 | 136312.3899 | 22958.2923 | -806546.05 | 838438.4949 | 967326.4278 | 391840.6996 | 52.5219 | 0.00021654 | 0.36455 | 0.68416 | 0.18616 | 2.8901 | 3.1013 | 0.20407 | 0.50295 | 2.358e-10 | 4.9477
219.1061 | 52.3415 | 83.7656 | 7.045 | 17.881 | 2.5464 | 2000.0001 | 0.13181 | 0.00076467 | 0.13258 | 0 | 10786.6628 | 26.7278 | 0 | 9413.1868 | 9413.1868 | 716942.4655 | 120902.1103 | 394183.1199 | -434434.8373 | -65463.2789 | -138297.5384 | 136743.0642 | 23019.639 | 808488.9657 | 94.1315 | 330139.1798 | 1170509.7433 | 136743.0642 | 23019.639 | -808394.8343 | 840370.5635 | 969569.0188 | 392741.772 | 52.5219 | 0.00021654 | 0.36454 | 0.68416 | 0.18616 | 2.89 | 3.1012 | 0.20407 | 0.50287 | 2.3581e-10 | 4.9592
219.1971 | 52.4633 | 83.7656 | 7.0421 | 17.8844 | 2.5457 | 2000.0001 | 0.13216 | 0.00076926 | 0.13293 | 0 | 10810.6728 | 26.8673 | 0 | 9437.3363 | 9437.3363 | 718965.3605 | 121072.2082 | 395193.8651 | -435076.1079 | -65576.9487 | -138426.4445 | 137174.9228 | 23081.1248 | 810342.2895 | 94.373 | 330835.4687 | 1173142.5771 | 137174.9228 | 23081.1248 | -810247.9166 | 842307.1083 | 971816.8558 | 393644.9408 | 52.5219 | 0.00021654 | 0.36454 | 0.68416 | 0.18615 | 2.8899 | 3.1011 | 0.20407 | 0.5028 | 2.3581e-10 | 4.9707
219.1976 | 52.4639 | 83.7656 | 7.0421 | 17.8845 | 2.5457 | 2000.0001 | 0.13215 | 0.00076929 | 0.13292 | 0 | 10810.7925 | 26.868 | 0 | 9437.4567 | 9437.4567 | 718975.4457 | 121073.056 | 395198.9041 | -435079.3048 | -65577.5156 | -138427.0872 | 137177.0761 | 23081.4312 | 810351.5282 | 94.3742 | 330838.9401 | 1173155.7019 | 137177.0761 | 23081.4312 | -810257.154 | 842316.7619 | 971828.0612 | 393649.443 | 52.5219 | 0.00021654 | 0.36454 | 0.68416 | 0.18615 | 2.8899 | 3.1011 | 0.20407 | 0.5028 | 2.3581e-10 | 4.9708
219.198 | 52.4645 | 83.7656 | 7.0421 | 17.8845 | 2.5457 | 2000.0001 | 0.13215 | 0.00076931 | 0.13292 | 0 | 10810.9122 | 26.8687 | 0 | 9437.5771 | 9437.5771 | 718985.5304 | 121073.9039 | 395203.9429 | -435082.5016 | -65578.0824 | -138427.7298 | 137179.2292 | 23081.7377 | 810360.767 | 94.3754 | 330842.4113 | 1173168.8268 | 137179.2292 | 23081.7377 | -810266.3916 | 842326.4156 | 971839.2668 | 393653.9453 | 52.5219 | 0.00021654 | 0.36454 | 0.68416 | 0.18615 | 2.8899 | 3.1011 | 0.20407 | 0.5028 | 2.3581e-10 | 4.9708
219.1985 | 52.4651 | 83.7656 | 7.0421 | 17.8845 | 2.5457 | 2000.0001 | 0.13215 | 0.00076933 | 0.13292 | 0 | 10811.0319 | 26.8694 | 0 | 9437.6975 | 9437.6975 | 718995.6153 | 121074.7517 | 395208.9818 | -435085.6984 | -65578.6493 | -138428.3724 | 137181.3824 | 23082.0442 | 810370.0059 | 94.3766 | 330845.8825 | 1173181.9519 | 137181.3824 | 23082.0442 | -810275.6293 | 842336.0694 | 971850.4724 | 393658.4477 | 52.5219 | 0.00021654 | 0.36454 | 0.68416 | 0.18615 | 2.8899 | 3.1011 | 0.20407 | 0.5028 | 2.3581e-10 | 4.9709
219.1989 | 52.4657 | 83.7656 | 7.0421 | 17.8845 | 2.5457 | 2000.0001 | 0.13216 | 0.00076936 | 0.13292 | 0 | 10811.1516 | 26.8701 | 0 | 9437.8179 | 9437.8179 | 719005.7002 | 121075.5995 | 395214.0207 | -435088.8953 | -65579.2161 | -138429.0151 | 137183.5356 | 23082.3507 | 810379.2449 | 94.3778 | 330849.3537 | 1173195.0771 | 137183.5356 | 23082.3507 | -810284.8672 | 842345.7234 | 971861.6782 | 393662.9501 | 52.5219 | 0.00021654 | 0.36454 | 0.68416 | 0.18615 | 2.8899 | 3.1011 | 0.20407 | 0.5028 | 2.3581e-10 | 4.971
219.1994 | 52.4663 | 83.7656 | 7.042 | 17.8845 | 2.5457 | 2000.0001 | 0.13216 | 0.00076938 | 0.13293 | 0 | 10811.2713 | 26.8708 | 0 | 9437.9383 | 9437.9383 | 719015.7854 | 121076.4473 | 395219.0597 | -435092.0922 | -65579.783 | -138429.6577 | 137185.6889 | 23082.6572 | 810388.4841 | 94.379 | 330852.825 | 1173208.2025 | 137185.6889 | 23082.6572 | -810294.1051 | 842355.3774 | 971872.8841 | 393667.4525 | 52.5219 | 0.00021654 | 0.36454 | 0.68416 | 0.18615 | 2.8899 | 3.1011 | 0.20407 | 0.5028 | 2.3581e-10 | 4.971
219.2003 | 52.4675 | 83.7656 | 7.042 | 17.8846 | 2.5457 | 2000.0001 | 0.13216 | 0.00076942 | 0.13293 | 0 | 10811.5107 | 26.8722 | 0 | 9438.1791 | 9438.1791 | 719035.9559 | 121078.1431 | 395229.1379 | -435098.4861 | -65580.9168 | -138430.9431 | 137189.9954 | 23083.2702 | 810406.9626 | 94.3814 | 330859.7678 | 1173234.4537 | 137189.9954 | 23083.2702 | -810312.5812 | 842374.6859 | 971895.2964 | 393676.4576 | 52.5219 | 0.00021654 | 0.36454 | 0.68416 | 0.18615 | 2.8899 | 3.1011 | 0.20407 | 0.5028 | 2.3581e-10 | 4.9711
219.2012 | 52.4688 | 83.7656 | 7.042 | 17.8846 | 2.5457 | 2000.0001 | 0.13216 | 0.00076947 | 0.13293 | 0 | 10811.7501 | 26.8736 | 0 | 9438.4199 | 9438.4199 | 719056.127 | 121079.8388 | 395239.2163 | -435104.8802 | -65582.0505 | -138432.2285 | 137194.3021 | 23083.8832 | 810425.4416 | 94.3838 | 330866.7106 | 1173260.7055 | 137194.3021 | 23083.8832 | -810331.0578 | 842393.9948 | 971917.7091 | 393685.4628 | 52.5219 | 0.00021654 | 0.36454 | 0.68416 | 0.18615 | 2.8899 | 3.1011 | 0.20407 | 0.5028 | 2.3581e-10 | 4.9712
219.2021 | 52.47 | 83.7656 | 7.042 | 17.8846 | 2.5456 | 2000.0001 | 0.13217 | 0.00076952 | 0.13294 | 0 | 10811.9895 | 26.875 | 0 | 9438.6607 | 9438.6607 | 719076.2985 | 121081.5346 | 395249.2949 | -435111.2744 | -65583.1844 | -138433.5139 | 137198.6089 | 23084.4962 | 810443.921 | 94.3862 | 330873.6537 | 1173286.9579 | 137198.6089 | 23084.4962 | -810349.5348 | 842413.3042 | 971940.1224 | 393694.4683 | 52.5219 | 0.00021654 | 0.36454 | 0.68416 | 0.18615 | 2.8899 | 3.1011 | 0.20407 | 0.5028 | 2.3581e-10 | 4.9714
219.2111 | 52.4821 | 83.7656 | 7.0417 | 17.885 | 2.5456 | 2000.0001 | 0.1322 | 0.00076997 | 0.13297 | 0 | 10814.384 | 26.8889 | 0 | 9441.0691 | 9441.0691 | 719278.0397 | 121098.4941 | 395350.094 | -435175.2243 | -65594.5243 | -138446.3695 | 137241.6827 | 23090.6271 | 810628.7387 | 94.4103 | 330943.093 | 1173549.5159 | 137241.6827 | 23090.6271 | -810534.3285 | 842606.4229 | 972164.2838 | 393784.5345 | 52.5219 | 0.00021654 | 0.36454 | 0.68416 | 0.18615 | 2.8899 | 3.1011 | 0.20407 | 0.50279 | 2.3581e-10 | 4.9725
219.2202 | 52.4943 | 83.7656 | 7.0414 | 17.8853 | 2.5455 | 2000.0001 | 0.13223 | 0.00077043 | 0.133 | 0 | 10816.779 | 26.9028 | 0 | 9443.4781 | 9443.4781 | 719479.8286 | 121115.457 | 395450.9168 | -435239.1888 | -65605.8676 | -138459.2283 | 137284.7675 | 23096.7592 | 810813.5992 | 94.4344 | 331012.5486 | 1173812.1354 | 137284.7675 | 23096.7592 | -810719.1648 | 842799.5868 | 972388.4975 | 393874.6215 | 52.5219 | 0.00021654 | 0.36453 | 0.68416 | 0.18615 | 2.8899 | 3.1011 | 0.20408 | 0.50278 | 2.3581e-10 | 4.9737
219.2293 | 52.5064 | 83.7656 | 7.0411 | 17.8856 | 2.5454 | 2000.0001 | 0.13226 | 0.00077089 | 0.13303 | 0 | 10819.1746 | 26.9168 | 0 | 9445.8876 | 9445.8876 | 719681.6664 | 121132.4233 | 395551.7637 | -435303.1682 | -65617.2142 | -138472.0901 | 137327.8635 | 23102.8926 | 810998.5024 | 94.4585 | 331082.0208 | 1174074.8166 | 137327.8635 | 23102.8926 | -810904.0439 | 842992.7958 | 972612.7632 | 393964.7293 | 52.5219 | 0.00021654 | 0.36453 | 0.68416 | 0.18615 | 2.8899 | 3.1011 | 0.20408 | 0.50278 | 2.3581e-10 | 4.9748
219.3198 | 52.628 | 83.7656 | 7.0383 | 17.889 | 2.5447 | 2000.0001 | 0.13256 | 0.00077548 | 0.13334 | 0 | 10843.1608 | 27.0569 | 0 | 9470.0139 | 9470.0139 | 721702.6189 | 121302.2655 | 396561.5063 | -435943.7476 | -65730.8592 | -138600.8721 | 137759.4182 | 23164.2955 | 812849.8884 | 94.6997 | 331777.6214 | 1176705.0088 | 137759.4182 | 23164.2955 | -812755.1887 | 844927.3874 | 974858.294 | 394866.9559 | 52.5219 | 0.00021654 | 0.36453 | 0.68416 | 0.18614 | 2.8898 | 3.101 | 0.20408 | 0.5027 | 2.3581e-10 | 4.9863
219.4104 | 52.7499 | 83.7656 | 7.0355 | 17.8923 | 2.544 | 2000.0001 | 0.13288 | 0.0007801 | 0.13366 | 0 | 10867.2033 | 27.1978 | 0 | 9494.1973 | 9494.1973 | 723728.354 | 121472.4423 | 397573.615 | -436585.7872 | -65844.8345 | -138729.9586 | 138192.0747 | 23225.8262 | 814705.5598 | 94.9416 | 332474.8536 | 1179341.367 | 138192.0747 | 23225.8262 | -814610.6182 | 846866.5133 | 977109.0549 | 395771.2723 | 52.5219 | 0.00021654 | 0.36452 | 0.68417 | 0.18614 | 2.8898 | 3.101 | 0.20408 | 0.50263 | 2.3582e-10 | 4.9979
219.501 | 52.8721 | 83.7656 | 7.0328 | 17.8956 | 2.5432 | 2000.0001 | 0.13323 | 0.00078474 | 0.13402 | 0 | 10891.3065 | 27.3395 | 0 | 9518.4422 | 9518.4422 | 725759.2439 | 121642.9854 | 398588.2758 | -437229.4076 | -65959.1609 | -138859.3743 | 138625.9119 | 23287.4957 | 816565.5261 | 95.184 | 333173.8462 | 1181983.9586 | 138625.9119 | 23287.4957 | -816470.3421 | 848810.1124 | 979365.0577 | 396677.6832 | 52.5219 | 0.00021654 | 0.36451 | 0.68417 | 0.18613 | 2.8897 | 3.1009 | 0.20409 | 0.50256 | 2.3582e-10 | 5.0095
219.5014 | 52.8727 | 83.7656 | 7.0328 | 17.8956 | 2.5432 | 2000.0001 | 0.13322 | 0.00078477 | 0.134 | 0 | 10891.4267 | 27.3402 | 0 | 9518.5631 | 9518.5631 | 725769.3696 | 121643.8356 | 398593.3347 | -437232.6165 | -65959.7311 | -138860.0195 | 138628.0751 | 23287.8032 | 816574.7985 | 95.1852 | 333177.3313 | 1181997.133 | 138628.0751 | 23287.8032 | -816479.6133 | 848819.8018 | 979376.3045 | 396682.2019 | 52.5219 | 0.00021654 | 0.36451 | 0.68417 | 0.18613 | 2.8897 | 3.1009 | 0.20409 | 0.50256 | 2.3582e-10 | 5.0095
219.5019 | 52.8733 | 83.7656 | 7.0328 | 17.8956 | 2.5432 | 2000.0001 | 0.13322 | 0.00078479 | 0.13401 | 0 | 10891.5469 | 27.3409 | 0 | 9518.684 | 9518.684 | 725779.4949 | 121644.6857 | 398598.3933 | -437235.8252 | -65960.3012 | -138860.6647 | 138630.2383 | 23288.1106 | 816584.0711 | 95.1864 | 333180.8161 | 1182010.3075 | 138630.2383 | 23288.1106 | -816488.8847 | 848829.4913 | 979387.5515 | 396686.7207 | 52.5219 | 0.00021654 | 0.36451 | 0.68417 | 0.18613 | 2.8897 | 3.1009 | 0.20409 | 0.50256 | 2.3582e-10 | 5.0096
219.5023 | 52.8739 | 83.7656 | 7.0328 | 17.8956 | 2.5432 | 2000.0001 | 0.13322 | 0.00078481 | 0.13401 | 0 | 10891.667 | 27.3416 | 0 | 9518.8049 | 9518.8049 | 725789.6203 | 121645.5358 | 398603.4521 | -437239.034 | -65960.8714 | -138861.31 | 138632.4015 | 23288.418 | 816593.3437 | 95.1876 | 333184.3011 | 1182023.482 | 138632.4015 | 23288.418 | -816498.1561 | 848839.181 | 979398.7987 | 396691.2395 | 52.5219 | 0.00021654 | 0.36451 | 0.68417 | 0.18613 | 2.8897 | 3.1009 | 0.20409 | 0.50256 | 2.3582e-10 | 5.0096
219.5028 | 52.8745 | 83.7656 | 7.0328 | 17.8956 | 2.5432 | 2000.0001 | 0.13322 | 0.00078484 | 0.13401 | 0 | 10891.7872 | 27.3423 | 0 | 9518.9257 | 9518.9257 | 725799.7458 | 121646.3859 | 398608.5109 | -437242.2428 | -65961.4415 | -138861.9552 | 138634.5647 | 23288.7254 | 816602.6165 | 95.1888 | 333187.786 | 1182036.6568 | 138634.5647 | 23288.7254 | -816507.4276 | 848848.8707 | 979410.0459 | 396695.7584 | 52.5219 | 0.00021654 | 0.36451 | 0.68417 | 0.18613 | 2.8897 | 3.1009 | 0.20409 | 0.50256 | 2.3582e-10 | 5.0097
219.5032 | 52.8752 | 83.7656 | 7.0327 | 17.8956 | 2.5432 | 2000.0001 | 0.13323 | 0.00078486 | 0.13401 | 0 | 10891.9074 | 27.343 | 0 | 9519.0466 | 9519.0466 | 725809.8715 | 121647.236 | 398613.5697 | -437245.4516 | -65962.0117 | -138862.6004 | 138636.7279 | 23289.0329 | 816611.8893 | 95.1901 | 333191.2711 | 1182049.8317 | 138636.7279 | 23289.0329 | -816516.6993 | 848858.5606 | 979421.2933 | 396700.2773 | 52.5219 | 0.00021654 | 0.36451 | 0.68417 | 0.18613 | 2.8897 | 3.1009 | 0.20409 | 0.50256 | 2.3582e-10 | 5.0097
219.5041 | 52.8764 | 83.7656 | 7.0327 | 17.8957 | 2.5432 | 2000.0001 | 0.13323 | 0.00078491 | 0.13401 | 0 | 10892.1477 | 27.3445 | 0 | 9519.2884 | 9519.2884 | 725830.1232 | 121648.9363 | 398623.6876 | -437251.8694 | -65963.1521 | -138863.8909 | 138641.0545 | 23289.6477 | 816630.4354 | 95.1925 | 333198.2412 | 1182076.1819 | 138641.0545 | 23289.6477 | -816535.2429 | 848877.9407 | 979443.7885 | 396709.3153 | 52.5219 | 0.00021654 | 0.36451 | 0.68417 | 0.18613 | 2.8897 | 3.1009 | 0.20409 | 0.50256 | 2.3582e-10 | 5.0099
219.505 | 52.8776 | 83.7656 | 7.0327 | 17.8957 | 2.5432 | 2000.0001 | 0.13323 | 0.00078495 | 0.13402 | 0 | 10892.3881 | 27.3459 | 0 | 9519.5302 | 9519.5302 | 725850.3753 | 121650.6366 | 398633.8057 | -437258.2873 | -65964.2924 | -138865.1815 | 138645.3811 | 23290.2626 | 816648.9819 | 95.1949 | 333205.2115 | 1182102.5328 | 138645.3811 | 23290.2626 | -816553.787 | 848897.3213 | 979466.2842 | 396718.3535 | 52.5219 | 0.00021654 | 0.36451 | 0.68417 | 0.18613 | 2.8897 | 3.1009 | 0.20409 | 0.50256 | 2.3582e-10 | 5.01
219.5059 | 52.8788 | 83.7656 | 7.0327 | 17.8957 | 2.5432 | 2000.0001 | 0.13324 | 0.000785 | 0.13402 | 0 | 10892.6284 | 27.3473 | 0 | 9519.7719 | 9519.7719 | 725870.6279 | 121652.337 | 398643.9241 | -437264.7054 | -65965.4329 | -138866.4721 | 138649.7079 | 23290.8775 | 816667.5288 | 95.1973 | 333212.182 | 1182128.8843 | 138649.7079 | 23290.8775 | -816572.3315 | 848916.7023 | 979488.7804 | 396727.3919 | 52.5219 | 0.00021654 | 0.36451 | 0.68417 | 0.18613 | 2.8897 | 3.1009 | 0.20409 | 0.50256 | 2.3582e-10 | 5.0101
219.515 | 52.891 | 83.7656 | 7.0324 | 17.8961 | 2.5431 | 2000.0001 | 0.13327 | 0.00078546 | 0.13405 | 0 | 10895.0323 | 27.3615 | 0 | 9522.19 | 9522.19 | 726073.1799 | 121669.3422 | 398745.1205 | -437328.8939 | -65976.8389 | -138879.3794 | 138692.9817 | 23297.0271 | 816853.0212 | 95.2215 | 333281.8956 | 1182392.4329 | 138692.9817 | 23297.0271 | -816757.7997 | 849110.5373 | 979713.7711 | 396817.7874 | 52.5219 | 0.00021654 | 0.36451 | 0.68417 | 0.18613 | 2.8897 | 3.1009 | 0.20409 | 0.50255 | 2.3582e-10 | 5.0112
219.524 | 52.9032 | 83.7656 | 7.0321 | 17.8964 | 2.5431 | 2000.0001 | 0.1333 | 0.00078592 | 0.13408 | 0 | 10897.4368 | 27.3756 | 0 | 9524.6087 | 9524.6087 | 726275.7796 | 121686.3508 | 398846.3404 | -437393.097 | -65988.2483 | -138892.2898 | 138736.2664 | 23303.178 | 817038.5564 | 95.2457 | 333351.6254 | 1182656.0431 | 138736.2664 | 23303.178 | -816943.3107 | 849304.4176 | 979938.8139 | 396908.2037 | 52.5219 | 0.00021654 | 0.36451 | 0.68417 | 0.18613 | 2.8897 | 3.1009 | 0.20409 | 0.50254 | 2.3582e-10 | 5.0124
219.533 | 52.9154 | 83.7656 | 7.0319 | 17.8967 | 2.543 | 2000.0001 | 0.13333 | 0.00078638 | 0.13412 | 0 | 10899.8419 | 27.3898 | 0 | 9527.0279 | 9527.0279 | 726478.4282 | 121703.3628 | 398947.5846 | -437457.315 | -65999.6609 | -138905.2033 | 138779.5623 | 23309.3301 | 817224.1343 | 95.2699 | 333421.3719 | 1182919.7149 | 138779.5623 | 23309.3301 | -817128.8644 | 849498.3429 | 980163.9089 | 396998.6408 | 52.5219 | 0.00021654 | 0.36451 | 0.68417 | 0.18613 | 2.8897 | 3.1009 | 0.20409 | 0.50254 | 2.3582e-10 | 5.0136
219.6232 | 53.0374 | 83.7656 | 7.0292 | 17.8999 | 2.5423 | 2000.0001 | 0.13363 | 0.00079103 | 0.13442 | 0 | 10923.9227 | 27.5321 | 0 | 9551.251 | 9551.251 | 728507.4873 | 121873.6632 | 399961.2989 | -438100.2794 | -66113.9652 | -139034.5017 | 139213.1136 | 23370.9202 | 819082.2654 | 95.5121 | 334119.7146 | 1185559.8108 | 139213.1136 | 23370.9202 | -818986.7533 | 851440.0962 | 982417.7297 | 397904.1595 | 52.5219 | 0.00021654 | 0.3645 | 0.68417 | 0.18613 | 2.8896 | 3.1008 | 0.2041 | 0.50247 | 2.3582e-10 | 5.0251
219.7134 | 53.1597 | 83.7656 | 7.0265 | 17.903 | 2.5415 | 2000.0001 | 0.13395 | 0.00079571 | 0.13475 | 0 | 10948.0597 | 27.6752 | 0 | 9575.5311 | 9575.5311 | 730541.3271 | 122044.3001 | 400977.3782 | -438744.7027 | -66228.5976 | -139164.1041 | 139647.7628 | 23432.6378 | 820944.6789 | 95.7549 | 334819.688 | 1188206.0691 | 139647.7628 | 23432.6378 | -820848.924 | 853386.3812 | 984676.7772 | 398811.7664 | 52.5219 | 0.00021654 | 0.36449 | 0.68417 | 0.18612 | 2.8895 | 3.1007 | 0.2041 | 0.5024 | 2.3583e-10 | 5.0367
219.8036 | 53.2823 | 83.7655 | 7.0239 | 17.9061 | 2.5408 | 2000.0001 | 0.13431 | 0.00080041 | 0.13511 | 0 | 10972.2574 | 27.8192 | 0 | 9599.8728 | 9599.8728 | 732580.3209 | 122215.305 | 401996.0092 | -439390.7058 | -66343.5791 | -139294.0354 | 140083.5892 | 23494.4941 | 822811.3841 | 95.9983 | 335521.4212 | 1190858.558 | 140083.5892 | 23494.4941 | -822715.3858 | 855337.1368 | 986941.0629 | 399721.4664 | 52.5219 | 0.00021654 | 0.36448 | 0.68417 | 0.18612 | 2.8895 | 3.1007 | 0.20411 | 0.50233 | 2.3583e-10 | 5.0483
219.8041 | 53.2829 | 83.7655 | 7.0239 | 17.9061 | 2.5408 | 2000.0001 | 0.13429 | 0.00080043 | 0.13509 | 0 | 10972.378 | 27.8199 | 0 | 9599.9942 | 9599.9942 | 732590.4877 | 122216.1575 | 402001.0882 | -439393.9267 | -66344.1526 | -139294.6833 | 140085.7625 | 23494.8025 | 822820.6908 | 95.9995 | 335524.9202 | 1190871.7826 | 140085.7625 | 23494.8025 | -822724.6912 | 855346.8624 | 986952.3518 | 399726.0018 | 52.5219 | 0.00021654 | 0.36448 | 0.68417 | 0.18612 | 2.8895 | 3.1007 | 0.20411 | 0.50233 | 2.3583e-10 | 5.0484
219.8045 | 53.2835 | 83.7655 | 7.0239 | 17.9061 | 2.5408 | 2000.0001 | 0.13429 | 0.00080046 | 0.13509 | 0 | 10972.4987 | 27.8206 | 0 | 9600.1155 | 9600.1155 | 732600.6541 | 122217.01 | 402006.167 | -439397.1475 | -66344.7261 | -139295.3311 | 140087.9357 | 23495.1108 | 822829.9975 | 96.0007 | 335528.4189 | 1190885.0072 | 140087.9357 | 23495.1108 | -822733.9968 | 855356.5883 | 986963.6408 | 399730.5372 | 52.5219 | 0.00021654 | 0.36448 | 0.68417 | 0.18612 | 2.8895 | 3.1007 | 0.20411 | 0.50233 | 2.3583e-10 | 5.0484
219.805 | 53.2841 | 83.7655 | 7.0238 | 17.9061 | 2.5408 | 2000.0001 | 0.1343 | 0.00080048 | 0.1351 | 0 | 10972.6193 | 27.8214 | 0 | 9600.2369 | 9600.2369 | 732610.8205 | 122217.8624 | 402011.2458 | -439400.3684 | -66345.2995 | -139295.979 | 140090.1089 | 23495.4192 | 822839.3044 | 96.002 | 335531.9178 | 1190898.232 | 140090.1089 | 23495.4192 | -822743.3024 | 855366.3143 | 986974.93 | 399735.0727 | 52.5219 | 0.00021654 | 0.36448 | 0.68417 | 0.18612 | 2.8895 | 3.1007 | 0.20411 | 0.50233 | 2.3583e-10 | 5.0485
219.8054 | 53.2847 | 83.7656 | 7.0238 | 17.9061 | 2.5408 | 2000.0001 | 0.1343 | 0.0008005 | 0.1351 | 0 | 10972.74 | 27.8221 | 0 | 9600.3583 | 9600.3583 | 732620.9871 | 122218.7149 | 402016.3248 | -439403.5893 | -66345.873 | -139296.6268 | 140092.2822 | 23495.7276 | 822848.6113 | 96.0032 | 335535.4166 | 1190911.457 | 140092.2822 | 23495.7276 | -822752.6081 | 855376.0403 | 986986.2192 | 399739.6083 | 52.5219 | 0.00021654 | 0.36448 | 0.68417 | 0.18612 | 2.8895 | 3.1007 | 0.20411 | 0.50233 | 2.3583e-10 | 5.0486
219.8059 | 53.2854 | 83.7656 | 7.0238 | 17.9062 | 2.5408 | 2000.0001 | 0.1343 | 0.00080053 | 0.1351 | 0 | 10972.8606 | 27.8228 | 0 | 9600.4796 | 9600.4796 | 732631.1538 | 122219.5674 | 402021.4037 | -439406.8102 | -66346.4464 | -139297.2747 | 140094.4555 | 23496.036 | 822857.9184 | 96.0044 | 335538.9155 | 1190924.6821 | 140094.4555 | 23496.036 | -822761.914 | 855385.7665 | 986997.5087 | 399744.1439 | 52.5219 | 0.00021654 | 0.36448 | 0.68417 | 0.18612 | 2.8895 | 3.1007 | 0.20411 | 0.50233 | 2.3583e-10 | 5.0486
219.8068 | 53.2866 | 83.7656 | 7.0238 | 17.9062 | 2.5408 | 2000.0001 | 0.1343 | 0.00080057 | 0.1351 | 0 | 10973.1019 | 27.8242 | 0 | 9600.7224 | 9600.7224 | 732651.4876 | 122221.2724 | 402031.5619 | -439413.2521 | -66347.5934 | -139298.5704 | 140098.8021 | 23496.6527 | 822876.5328 | 96.0068 | 335545.9135 | 1190951.1327 | 140098.8021 | 23496.6527 | -822780.526 | 855405.2193 | 987020.0879 | 399753.2153 | 52.5219 | 0.00021654 | 0.36448 | 0.68417 | 0.18612 | 2.8895 | 3.1007 | 0.20411 | 0.50233 | 2.3583e-10 | 5.0487
219.8077 | 53.2878 | 83.7656 | 7.0238 | 17.9062 | 2.5408 | 2000.0001 | 0.1343 | 0.00080062 | 0.13511 | 0 | 10973.3432 | 27.8257 | 0 | 9600.9651 | 9600.9651 | 732671.8219 | 122222.9775 | 402041.7203 | -439419.6942 | -66348.7404 | -139299.8662 | 140103.1489 | 23497.2695 | 822895.1477 | 96.0092 | 335552.9116 | 1190977.584 | 140103.1489 | 23497.2695 | -822799.1385 | 855424.6724 | 987042.6676 | 399762.2869 | 52.5219 | 0.00021654 | 0.36448 | 0.68417 | 0.18612 | 2.8895 | 3.1007 | 0.20411 | 0.50233 | 2.3583e-10 | 5.0488
219.8086 | 53.289 | 83.7656 | 7.0237 | 17.9062 | 2.5408 | 2000.0001 | 0.13431 | 0.00080067 | 0.13511 | 0 | 10973.5846 | 27.8271 | 0 | 9601.2079 | 9601.2079 | 732692.1567 | 122224.6825 | 402051.8789 | -439426.1365 | -66349.8874 | -139301.162 | 140107.4958 | 23497.8863 | 822913.763 | 96.0117 | 335559.9098 | 1191004.0359 | 140107.4958 | 23497.8863 | -822817.7513 | 855444.1261 | 987065.2479 | 399771.3586 | 52.5219 | 0.00021654 | 0.36448 | 0.68417 | 0.18612 | 2.8895 | 3.1007 | 0.20411 | 0.50233 | 2.3583e-10 | 5.049
219.8175 | 53.3013 | 83.7656 | 7.0235 | 17.9065 | 2.5407 | 2000.0001 | 0.13434 | 0.00080113 | 0.13514 | 0 | 10975.9981 | 27.8415 | 0 | 9603.6358 | 9603.6358 | 732895.53 | 122241.7351 | 402153.4778 | -439490.5668 | -66361.3594 | -139314.1216 | 140150.9705 | 23504.0549 | 823099.9395 | 96.0359 | 335629.9012 | 1191268.5886 | 140150.9705 | 23504.0549 | -823003.9035 | 855638.6873 | 987291.0791 | 399862.088 | 52.5219 | 0.00021654 | 0.36448 | 0.68417 | 0.18612 | 2.8895 | 3.1007 | 0.20411 | 0.50232 | 2.3583e-10 | 5.0501
219.8265 | 53.3135 | 83.7656 | 7.0232 | 17.9068 | 2.5406 | 2000.0001 | 0.13437 | 0.0008016 | 0.13517 | 0 | 10978.4121 | 27.8559 | 0 | 9606.0642 | 9606.0642 | 733098.951 | 122258.7909 | 402255.1002 | -439555.0116 | -66372.8346 | -139327.0842 | 140194.4561 | 23510.2248 | 823286.1586 | 96.0602 | 335699.9089 | 1191533.2027 | 140194.4561 | 23510.2248 | -823190.0984 | 855833.2938 | 987516.9625 | 399952.8381 | 52.5219 | 0.00021654 | 0.36448 | 0.68417 | 0.18612 | 2.8894 | 3.1007 | 0.20411 | 0.50231 | 2.3583e-10 | 5.0513
219.8355 | 53.3257 | 83.7656 | 7.023 | 17.9071 | 2.5405 | 2000.0001 | 0.1344 | 0.00080207 | 0.1352 | 0 | 10980.8268 | 27.8703 | 0 | 9608.4933 | 9608.4933 | 733302.4208 | 122275.8503 | 402356.7469 | -439619.4714 | -66384.3132 | -139340.0499 | 140237.9529 | 23516.396 | 823472.4205 | 96.0845 | 335769.9332 | 1191797.8785 | 140237.9529 | 23516.396 | -823376.3359 | 856027.9453 | 987742.8979 | 400043.609 | 52.5219 | 0.00021654 | 0.36448 | 0.68417 | 0.18612 | 2.8894 | 3.1007 | 0.20411 | 0.50231 | 2.3583e-10 | 5.0524
219.9253 | 53.4482 | 83.7656 | 7.0204 | 17.9101 | 2.5398 | 2000.0001 | 0.13471 | 0.00080677 | 0.13551 | 0 | 11005.0033 | 28.0148 | 0 | 9632.8144 | 9632.8144 | 735339.6919 | 122446.6251 | 403374.4856 | -440264.8525 | -66499.2752 | -139469.8705 | 140673.5108 | 23578.1761 | 825337.3898 | 96.3277 | 336471.0537 | 1194448.0127 | 140673.5108 | 23578.1761 | -825241.0621 | 857976.959 | 990005.122 | 400952.465 | 52.5219 | 0.00021654 | 0.36447 | 0.68417 | 0.18612 | 2.8894 | 3.1006 | 0.20411 | 0.50224 | 2.3583e-10 | 5.064
220.0152 | 53.5709 | 83.7656 | 7.0178 | 17.9131 | 2.5391 | 2000.0001 | 0.13503 | 0.0008115 | 0.13584 | 0 | 11029.2361 | 28.1602 | 0 | 9657.1926 | 9657.1926 | 737381.7424 | 122617.738 | 404394.5886 | -440911.6913 | -66614.5634 | -139599.9948 | 141110.1631 | 23640.0835 | 827206.6387 | 96.5715 | 337173.8043 | 1197104.3065 | 141110.1631 | 23640.0835 | -827110.0672 | 859930.5022 | 992272.5697 | 401863.4079 | 52.5219 | 0.00021654 | 0.36446 | 0.68417 | 0.18611 | 2.8893 | 3.1005 | 0.20412 | 0.50217 | 2.3584e-10 | 5.0757
220.105 | 53.6939 | 83.7655 | 7.0153 | 17.916 | 2.5384 | 2000.0001 | 0.13538 | 0.00081626 | 0.1362 | 0 | 11053.5296 | 28.3065 | 0 | 9681.6322 | 9681.6322 | 739428.9464 | 122789.2208 | 405417.243 | -441560.109 | -66730.1988 | -139730.4477 | 141547.9891 | 23702.1295 | 829080.1769 | 96.8159 | 337878.3144 | 1199766.8285 | 141547.9891 | 23702.1295 | -828983.3609 | 861888.514 | 994545.2526 | 402776.4424 | 52.5219 | 0.00021654 | 0.36445 | 0.68418 | 0.18611 | 2.8892 | 3.1005 | 0.20412 | 0.5021 | 2.3584e-10 | 5.0873
220.1055 | 53.6945 | 83.7655 | 7.0153 | 17.916 | 2.5384 | 2000.0001 | 0.13537 | 0.00081628 | 0.13619 | 0 | 11053.6507 | 28.3072 | 0 | 9681.7541 | 9681.7541 | 739439.1548 | 122790.0757 | 405422.3424 | -441563.3422 | -66730.7755 | -139731.0982 | 141550.1725 | 23702.4388 | 829089.5181 | 96.8171 | 337881.8274 | 1199780.1039 | 141550.1725 | 23702.4388 | -828992.701 | 861898.2765 | 994556.5841 | 402780.9947 | 52.5219 | 0.00021654 | 0.36445 | 0.68418 | 0.18611 | 2.8892 | 3.1005 | 0.20412 | 0.5021 | 2.3584e-10 | 5.0874
220.1059 | 53.6951 | 83.7655 | 7.0153 | 17.916 | 2.5384 | 2000.0001 | 0.13537 | 0.00081631 | 0.13619 | 0 | 11053.7718 | 28.3079 | 0 | 9681.876 | 9681.876 | 739449.3627 | 122790.9306 | 405427.4416 | -441566.5753 | -66731.3522 | -139731.7487 | 141552.3558 | 23702.7481 | 829098.8595 | 96.8183 | 337885.3403 | 1199793.3794 | 141552.3558 | 23702.7481 | -829002.0412 | 861908.0391 | 994567.9157 | 402785.5471 | 52.5219 | 0.00021654 | 0.36445 | 0.68418 | 0.18611 | 2.8892 | 3.1005 | 0.20412 | 0.5021 | 2.3584e-10 | 5.0874
220.1064 | 53.6957 | 83.7655 | 7.0153 | 17.916 | 2.5384 | 2000.0001 | 0.13537 | 0.00081633 | 0.13619 | 0 | 11053.893 | 28.3087 | 0 | 9681.9978 | 9681.9978 | 739459.5708 | 122791.7855 | 405432.5408 | -441569.8084 | -66731.929 | -139732.3992 | 141554.5391 | 23703.0575 | 829108.201 | 96.8196 | 337888.8532 | 1199806.655 | 141554.5391 | 23703.0575 | -829011.3815 | 861917.8019 | 994579.2474 | 402790.0995 | 52.5219 | 0.00021654 | 0.36445 | 0.68418 | 0.18611 | 2.8892 | 3.1005 | 0.20412 | 0.5021 | 2.3584e-10 | 5.0875
220.1068 | 53.6963 | 83.7655 | 7.0153 | 17.9161 | 2.5384 | 2000.0001 | 0.13537 | 0.00081635 | 0.13619 | 0 | 11054.0141 | 28.3094 | 0 | 9682.1197 | 9682.1197 | 739469.779 | 122792.6405 | 405437.6401 | -441573.0415 | -66732.5057 | -139733.0497 | 141556.7225 | 23703.3668 | 829117.5427 | 96.8208 | 337892.3661 | 1199819.9308 | 141556.7225 | 23703.3668 | -829020.7219 | 861927.5647 | 994590.5792 | 402794.652 | 52.5219 | 0.00021654 | 0.36445 | 0.68418 | 0.18611 | 2.8892 | 3.1005 | 0.20412 | 0.5021 | 2.3584e-10 | 5.0876
220.1073 | 53.697 | 83.7655 | 7.0152 | 17.9161 | 2.5384 | 2000.0001 | 0.13538 | 0.00081638 | 0.13619 | 0 | 11054.1352 | 28.3101 | 0 | 9682.2416 | 9682.2416 | 739479.9872 | 122793.4954 | 405442.7395 | -441576.2747 | -66733.0825 | -139733.7002 | 141558.9059 | 23703.6762 | 829126.8844 | 96.822 | 337895.8791 | 1199833.2068 | 141558.9059 | 23703.6762 | -829030.0624 | 861937.3277 | 994601.9112 | 402799.2045 | 52.5219 | 0.00021654 | 0.36445 | 0.68418 | 0.18611 | 2.8892 | 3.1005 | 0.20412 | 0.5021 | 2.3584e-10 | 5.0876
220.1082 | 53.6982 | 83.7655 | 7.0152 | 17.9161 | 2.5384 | 2000.0001 | 0.13538 | 0.00081642 | 0.13619 | 0 | 11054.3775 | 28.3116 | 0 | 9682.4853 | 9682.4853 | 739500.4042 | 122795.2053 | 405452.9384 | -441582.7411 | -66734.236 | -139735.0012 | 141563.2727 | 23704.2949 | 829145.5681 | 96.8244 | 337902.9051 | 1199859.7592 | 141563.2727 | 23704.2949 | -829048.7437 | 861956.854 | 994624.5756 | 402808.3097 | 52.5219 | 0.00021654 | 0.36445 | 0.68418 | 0.18611 | 2.8892 | 3.1005 | 0.20412 | 0.5021 | 2.3584e-10 | 5.0877
220.109 | 53.6994 | 83.7655 | 7.0152 | 17.9161 | 2.5383 | 2000.0001 | 0.13538 | 0.00081647 | 0.1362 | 0 | 11054.6198 | 28.313 | 0 | 9682.7291 | 9682.7291 | 739520.8216 | 122796.9152 | 405463.1376 | -441589.2077 | -66735.3896 | -139736.3022 | 141567.6397 | 23704.9136 | 829164.2523 | 96.8269 | 337909.9314 | 1199886.3122 | 141567.6397 | 23704.9136 | -829067.4254 | 861976.3808 | 994647.2405 | 402817.4151 | 52.5219 | 0.00021654 | 0.36445 | 0.68418 | 0.18611 | 2.8892 | 3.1005 | 0.20412 | 0.5021 | 2.3584e-10 | 5.0878
220.1099 | 53.7006 | 83.7655 | 7.0152 | 17.9162 | 2.5383 | 2000.0001 | 0.13538 | 0.00081652 | 0.1362 | 0 | 11054.8621 | 28.3145 | 0 | 9682.9728 | 9682.9728 | 739541.2396 | 122798.6252 | 405473.3369 | -441595.6744 | -66736.5432 | -139737.6033 | 141572.0068 | 23705.5323 | 829182.9369 | 96.8293 | 337916.9578 | 1199912.8658 | 141572.0068 | 23705.5323 | -829086.1076 | 861995.908 | 994669.9059 | 402826.5207 | 52.5219 | 0.00021654 | 0.36445 | 0.68418 | 0.18611 | 2.8892 | 3.1005 | 0.20412 | 0.5021 | 2.3584e-10 | 5.088
220.1189 | 53.7129 | 83.7655 | 7.0149 | 17.9164 | 2.5383 | 2000.0001 | 0.13542 | 0.00081699 | 0.13623 | 0 | 11057.2853 | 28.3291 | 0 | 9685.4106 | 9685.4106 | 739745.4445 | 122815.7266 | 405575.3435 | -441660.3495 | -66748.081 | -139750.6157 | 141615.6834 | 23711.7202 | 829369.8064 | 96.8537 | 337987.2305 | 1200178.4356 | 141615.6834 | 23711.7202 | -829272.9527 | 862191.2051 | 994896.5887 | 402917.5882 | 52.5219 | 0.00021654 | 0.36445 | 0.68418 | 0.18611 | 2.8892 | 3.1004 | 0.20412 | 0.50209 | 2.3584e-10 | 5.0891
220.1278 | 53.7252 | 83.7656 | 7.0147 | 17.9167 | 2.5382 | 2000.0001 | 0.13545 | 0.00081747 | 0.13626 | 0 | 11059.709 | 28.3437 | 0 | 9687.849 | 9687.849 | 739949.697 | 122832.8313 | 405677.3736 | -441725.0392 | -66759.622 | -139763.6312 | 141659.3709 | 23717.9094 | 829556.7186 | 96.8781 | 338057.5195 | 1200444.0668 | 141659.3709 | 23717.9094 | -829459.8405 | 862386.5473 | 995123.3236 | 403008.6766 | 52.5219 | 0.00021654 | 0.36445 | 0.68418 | 0.18611 | 2.8892 | 3.1004 | 0.20412 | 0.50209 | 2.3584e-10 | 5.0903
220.1368 | 53.7375 | 83.7656 | 7.0144 | 17.917 | 2.5381 | 2000.0001 | 0.13548 | 0.00081794 | 0.1363 | 0 | 11062.1334 | 28.3584 | 0 | 9690.288 | 9690.288 | 740153.9984 | 122849.9396 | 405779.4278 | -441789.7438 | -66771.1663 | -139776.6497 | 141703.0696 | 23724.0998 | 829743.6735 | 96.9025 | 338127.8251 | 1200709.7597 | 141703.0696 | 23724.0998 | -829646.771 | 862581.9346 | 995350.1105 | 403099.7857 | 52.5219 | 0.00021654 | 0.36445 | 0.68418 | 0.18611 | 2.8892 | 3.1004 | 0.20412 | 0.50208 | 2.3584e-10 | 5.0914
220.2263 | 53.8603 | 83.7656 | 7.012 | 17.9198 | 2.5374 | 2000.0001 | 0.13579 | 0.0008227 | 0.13661 | 0 | 11086.4069 | 28.5052 | 0 | 9714.7083 | 9714.7083 | 742199.5844 | 123021.2043 | 406801.2425 | -442437.5725 | -66886.7847 | -139906.9982 | 142140.6441 | 23786.0728 | 831615.5717 | 97.1467 | 338831.7584 | 1203370.0634 | 142140.6441 | 23786.0728 | -831518.425 | 864538.305 | 997620.848 | 404012.0229 | 52.5219 | 0.00021654 | 0.36444 | 0.68418 | 0.1861 | 2.8892 | 3.1004 | 0.20413 | 0.50201 | 2.3584e-10 | 5.1031
220.3158 | 53.9835 | 83.7656 | 7.0095 | 17.9226 | 2.5367 | 2000.0001 | 0.13611 | 0.00082749 | 0.13693 | 0 | 11110.7367 | 28.6529 | 0 | 9739.1858 | 9739.1858 | 744249.9489 | 123192.8089 | 407825.421 | -443086.8578 | -67002.7273 | -140037.6501 | 142579.3095 | 23848.1729 | 833491.7473 | 97.3914 | 339537.3213 | 1206036.5246 | 142579.3095 | 23848.1729 | -833394.3558 | 866499.2033 | 999896.8067 | 404926.3461 | 52.5219 | 0.00021654 | 0.36443 | 0.68418 | 0.1861 | 2.8891 | 3.1003 | 0.20413 | 0.50195 | 2.3585e-10 | 5.1148
220.4052 | 54.1069 | 83.7655 | 7.0071 | 17.9254 | 2.536 | 2000.0001 | 0.13646 | 0.0008323 | 0.1373 | 0 | 11135.1271 | 28.8014 | 0 | 9763.7247 | 9763.7247 | 746305.4672 | 123364.7851 | 408852.1509 | -443737.7213 | -67119.0154 | -140168.6304 | 143019.1453 | 23910.4114 | 835372.2098 | 97.6368 | 340244.6436 | 1208709.2122 | 143019.1453 | 23910.4114 | -835274.573 | 868464.5686 | 1002177.9981 | 405842.7597 | 52.5219 | 0.00021654 | 0.36442 | 0.68418 | 0.1861 | 2.889 | 3.1002 | 0.20414 | 0.50188 | 2.3585e-10 | 5.1265
220.4057 | 54.1075 | 83.7655 | 7.0071 | 17.9254 | 2.536 | 2000.0001 | 0.13645 | 0.00083232 | 0.13728 | 0 | 11135.2487 | 28.8021 | 0 | 9763.8471 | 9763.8471 | 746315.7177 | 123365.6426 | 408857.2709 | -443740.9669 | -67119.5954 | -140169.2836 | 143021.3389 | 23910.7217 | 835381.5862 | 97.6381 | 340248.1709 | 1208722.5391 | 143021.3389 | 23910.7217 | -835283.9481 | 868474.3683 | 1002189.3727 | 405847.3291 | 52.5219 | 0.00021654 | 0.36442 | 0.68418 | 0.1861 | 2.889 | 3.1002 | 0.20414 | 0.50188 | 2.3585e-10 | 5.1265
220.4061 | 54.1081 | 83.7655 | 7.0071 | 17.9254 | 2.5359 | 2000.0001 | 0.13645 | 0.00083235 | 0.13728 | 0 | 11135.3704 | 28.8029 | 0 | 9763.9694 | 9763.9694 | 746325.9677 | 123366.5 | 408862.3907 | -443744.2124 | -67120.1754 | -140169.9367 | 143023.5323 | 23911.032 | 835390.9627 | 97.6393 | 340251.698 | 1208735.8661 | 143023.5323 | 23911.032 | -835293.3234 | 868484.1682 | 1002200.7474 | 405851.8986 | 52.5219 | 0.00021654 | 0.36442 | 0.68418 | 0.1861 | 2.889 | 3.1002 | 0.20414 | 0.50188 | 2.3585e-10 | 5.1266
220.4066 | 54.1087 | 83.7655 | 7.0071 | 17.9254 | 2.5359 | 2000.0001 | 0.13645 | 0.00083237 | 0.13729 | 0 | 11135.492 | 28.8036 | 0 | 9764.0918 | 9764.0918 | 746336.2178 | 123367.3575 | 408867.5106 | -443747.4578 | -67120.7554 | -140170.5899 | 143025.7258 | 23911.3423 | 835400.3393 | 97.6405 | 340255.2251 | 1208749.1933 | 143025.7258 | 23911.3423 | -835302.6988 | 868493.9682 | 1002212.1223 | 405856.4681 | 52.5219 | 0.00021654 | 0.36442 | 0.68418 | 0.1861 | 2.889 | 3.1002 | 0.20414 | 0.50188 | 2.3585e-10 | 5.1266
220.407 | 54.1094 | 83.7655 | 7.007 | 17.9254 | 2.5359 | 2000.0001 | 0.13645 | 0.00083239 | 0.13729 | 0 | 11135.6136 | 28.8043 | 0 | 9764.2142 | 9764.2142 | 746346.4681 | 123368.2149 | 408872.6305 | -443750.7034 | -67121.3355 | -140171.243 | 143027.9193 | 23911.6526 | 835409.716 | 97.6417 | 340258.7522 | 1208762.5206 | 143027.9193 | 23911.6526 | -835312.0743 | 868503.7683 | 1002223.4972 | 405861.0377 | 52.5219 | 0.00021654 | 0.36442 | 0.68418 | 0.1861 | 2.889 | 3.1002 | 0.20414 | 0.50188 | 2.3585e-10 | 5.1267
220.4075 | 54.11 | 83.7655 | 7.007 | 17.9254 | 2.5359 | 2000.0001 | 0.13646 | 0.00083242 | 0.13729 | 0 | 11135.7352 | 28.8051 | 0 | 9764.3366 | 9764.3366 | 746356.7184 | 123369.0723 | 408877.7505 | -443753.9489 | -67121.9155 | -140171.8962 | 143030.1128 | 23911.963 | 835419.0928 | 97.643 | 340262.2795 | 1208775.848 | 143030.1128 | 23911.963 | -835321.4499 | 868513.5686 | 1002234.8723 | 405865.6074 | 52.5219 | 0.00021654 | 0.36442 | 0.68418 | 0.1861 | 2.889 | 3.1002 | 0.20414 | 0.50188 | 2.3585e-10 | 5.1267
220.4084 | 54.1112 | 83.7655 | 7.007 | 17.9255 | 2.5359 | 2000.0001 | 0.13646 | 0.00083247 | 0.13729 | 0 | 11135.9785 | 28.8066 | 0 | 9764.5813 | 9764.5813 | 746377.2196 | 123370.7873 | 408887.9907 | -443760.4401 | -67123.0756 | -140173.2025 | 143034.5 | 23912.5836 | 835437.8467 | 97.6454 | 340269.334 | 1208802.5034 | 143034.5 | 23912.5836 | -835340.2013 | 868533.1694 | 1002257.6229 | 405874.7468 | 52.5219 | 0.00021654 | 0.36442 | 0.68418 | 0.1861 | 2.889 | 3.1002 | 0.20414 | 0.50188 | 2.3585e-10 | 5.1269
220.4092 | 54.1124 | 83.7655 | 7.007 | 17.9255 | 2.5359 | 2000.0001 | 0.13646 | 0.00083251 | 0.13729 | 0 | 11136.2218 | 28.8081 | 0 | 9764.826 | 9764.826 | 746397.7211 | 123372.5022 | 408898.2311 | -443766.9315 | -67124.2357 | -140174.5089 | 143038.8872 | 23913.2043 | 835456.6011 | 97.6478 | 340276.3887 | 1208829.1594 | 143038.8872 | 23913.2043 | -835358.9533 | 868552.7707 | 1002280.3741 | 405883.8865 | 52.5219 | 0.00021654 | 0.36442 | 0.68418 | 0.1861 | 2.889 | 3.1002 | 0.20414 | 0.50188 | 2.3585e-10 | 5.127
220.4101 | 54.1137 | 83.7655 | 7.007 | 17.9255 | 2.5359 | 2000.0001 | 0.13647 | 0.00083256 | 0.1373 | 0 | 11136.465 | 28.8095 | 0 | 9765.0708 | 9765.0708 | 746418.2232 | 123374.2172 | 408908.4717 | -443773.423 | -67125.3959 | -140175.8153 | 143043.2746 | 23913.825 | 835475.3559 | 97.6503 | 340283.4436 | 1208855.816 | 143043.2746 | 23913.825 | -835377.7056 | 868572.3724 | 1002303.1257 | 405893.0263 | 52.5219 | 0.00021654 | 0.36442 | 0.68418 | 0.1861 | 2.889 | 3.1002 | 0.20414 | 0.50188 | 2.3585e-10 | 5.1271
220.4191 | 54.126 | 83.7655 | 7.0067 | 17.9258 | 2.5358 | 2000.0001 | 0.1365 | 0.00083304 | 0.13733 | 0 | 11138.8981 | 28.8244 | 0 | 9767.5187 | 9767.5187 | 746623.2697 | 123391.369 | 409010.8909 | -443838.346 | -67136.9993 | -140188.8811 | 143087.1541 | 23920.0324 | 835662.9273 | 97.6748 | 340354.001 | 1209122.4157 | 143087.1541 | 23920.0324 | -835565.2525 | 868768.4147 | 1002530.6707 | 405984.4364 | 52.5219 | 0.00021654 | 0.36442 | 0.68418 | 0.1861 | 2.889 | 3.1002 | 0.20414 | 0.50187 | 2.3585e-10 | 5.1283
220.428 | 54.1383 | 83.7655 | 7.0065 | 17.926 | 2.5358 | 2000.0001 | 0.13653 | 0.00083352 | 0.13736 | 0 | 11141.3316 | 28.8392 | 0 | 9769.9671 | 9769.9671 | 746828.3639 | 123408.5242 | 409113.3337 | -443903.2835 | -67148.606 | -140201.9499 | 143131.0445 | 23926.2412 | 835850.5413 | 97.6993 | 340424.5748 | 1209389.0768 | 143131.0445 | 23926.2412 | -835752.8421 | 868964.5021 | 1002758.2678 | 406075.8672 | 52.5219 | 0.00021654 | 0.36442 | 0.68418 | 0.1861 | 2.889 | 3.1002 | 0.20414 | 0.50187 | 2.3585e-10 | 5.1294
220.4369 | 54.1506 | 83.7655 | 7.0062 | 17.9263 | 2.5357 | 2000.0001 | 0.13656 | 0.000834 | 0.13739 | 0 | 11143.7658 | 28.8541 | 0 | 9772.4161 | 9772.4161 | 747033.5069 | 123425.6829 | 409215.8006 | -443968.2359 | -67160.2159 | -140215.0218 | 143174.9459 | 23932.4512 | 836038.198 | 97.7237 | 340495.1651 | 1209655.7996 | 143174.9459 | 23932.4512 | -835940.4743 | 869160.6345 | 1002985.9169 | 406167.3188 | 52.5219 | 0.00021654 | 0.36442 | 0.68418 | 0.1861 | 2.889 | 3.1002 | 0.20414 | 0.50186 | 2.3585e-10 | 5.1306
220.526 | 54.2739 | 83.7656 | 7.0039 | 17.929 | 2.535 | 2000.0001 | 0.13687 | 0.00083881 | 0.13771 | 0 | 11168.1375 | 29.0032 | 0 | 9796.9369 | 9796.9369 | 749087.5085 | 123597.4527 | 410241.7416 | -444618.5422 | -67276.4895 | -140345.9038 | 143614.5467 | 23994.6198 | 837917.1135 | 97.969 | 341201.9454 | 1212326.4011 | 143614.5467 | 23994.6198 | -837819.1446 | 871124.4557 | 1005265.2755 | 407082.9803 | 52.5219 | 0.00021654 | 0.36441 | 0.68418 | 0.18609 | 2.8889 | 3.1002 | 0.20415 | 0.5018 | 2.3585e-10 | 5.1423
220.6151 | 54.3975 | 83.7655 | 7.0015 | 17.9316 | 2.5343 | 2000.0001 | 0.13719 | 0.00084366 | 0.13803 | 0 | 11192.5654 | 29.1532 | 0 | 9821.5148 | 9821.5148 | 751146.2882 | 123769.5641 | 411270.0461 | -445270.3043 | -67393.0854 | -140477.0889 | 144055.235 | 24056.9154 | 839800.3048 | 98.2147 | 341910.3549 | 1215003.1584 | 144055.235 | 24056.9154 | -839702.09 | 873092.8035 | 1007549.8532 | 408000.7268 | 52.5219 | 0.00021654 | 0.3644 | 0.68418 | 0.18609 | 2.8889 | 3.1001 | 0.20415 | 0.50173 | 2.3586e-10 | 5.154
220.7043 | 54.5213 | 83.7655 | 6.9992 | 17.9342 | 2.5335 | 2000.0001 | 0.13755 | 0.00084853 | 0.1384 | 0 | 11217.054 | 29.304 | 0 | 9846.1542 | 9846.1542 | 753210.2222 | 123942.049 | 412300.9022 | -445923.6441 | -67510.025 | -140608.6023 | 144497.0908 | 24119.3492 | 841687.7811 | 98.4611 | 342620.5239 | 1217686.141 | 144497.0908 | 24119.3492 | -841589.3199 | 875065.6171 | 1009839.6615 | 408920.5629 | 52.5219 | 0.00021654 | 0.36439 | 0.68418 | 0.18609 | 2.8888 | 3.1 | 0.20416 | 0.50167 | 2.3586e-10 | 5.1657
220.7047 | 54.522 | 83.7655 | 6.9992 | 17.9342 | 2.5335 | 2000.0001 | 0.13753 | 0.00084855 | 0.13838 | 0 | 11217.1761 | 29.3048 | 0 | 9846.2771 | 9846.2771 | 753220.5153 | 123942.909 | 412306.0431 | -445926.9022 | -67510.6083 | -140609.2582 | 144499.2945 | 24119.6605 | 841697.193 | 98.4624 | 342624.0655 | 1217699.5201 | 144499.2945 | 24119.6605 | -841598.7306 | 875075.4545 | 1009851.0797 | 408925.1497 | 52.5219 | 0.00021654 | 0.36439 | 0.68418 | 0.18609 | 2.8888 | 3.1 | 0.20416 | 0.50167 | 2.3586e-10 | 5.1658
220.7052 | 54.5226 | 83.7655 | 6.9992 | 17.9342 | 2.5335 | 2000.0001 | 0.13754 | 0.00084858 | 0.13838 | 0 | 11217.2983 | 29.3055 | 0 | 9846.4 | 9846.4 | 753230.8078 | 123943.769 | 412311.1838 | -445930.1602 | -67511.1916 | -140609.914 | 144501.4982 | 24119.9718 | 841706.605 | 98.4636 | 342627.607 | 1217712.8992 | 144501.4982 | 24119.9718 | -841608.1414 | 875085.2921 | 1009862.4981 | 408929.7365 | 52.5219 | 0.00021654 | 0.36439 | 0.68418 | 0.18609 | 2.8888 | 3.1 | 0.20416 | 0.50167 | 2.3586e-10 | 5.1658
220.7056 | 54.5232 | 83.7655 | 6.9992 | 17.9342 | 2.5335 | 2000.0001 | 0.13754 | 0.0008486 | 0.13839 | 0 | 11217.4204 | 29.3063 | 0 | 9846.5229 | 9846.5229 | 753241.1006 | 123944.6291 | 412316.3246 | -445933.4182 | -67511.7749 | -140610.5699 | 144503.7018 | 24120.2832 | 841716.0171 | 98.4648 | 342631.1486 | 1217726.2784 | 144503.7018 | 24120.2832 | -841617.5523 | 875095.1299 | 1009873.9166 | 408934.3234 | 52.5219 | 0.00021654 | 0.36439 | 0.68418 | 0.18609 | 2.8888 | 3.1 | 0.20416 | 0.50167 | 2.3586e-10 | 5.1659
220.7061 | 54.5238 | 83.7655 | 6.9992 | 17.9342 | 2.5335 | 2000.0001 | 0.13754 | 0.00084863 | 0.13839 | 0 | 11217.5425 | 29.307 | 0 | 9846.6457 | 9846.6457 | 753251.3934 | 123945.4891 | 412321.4654 | -445936.6762 | -67512.3582 | -140611.2257 | 144505.9055 | 24120.5945 | 841725.4293 | 98.466 | 342634.6901 | 1217739.6579 | 144505.9055 | 24120.5945 | -841626.9633 | 875104.9677 | 1009885.3352 | 408938.9103 | 52.5219 | 0.00021654 | 0.36439 | 0.68418 | 0.18609 | 2.8888 | 3.1 | 0.20416 | 0.50167 | 2.3586e-10 | 5.166
220.7065 | 54.5244 | 83.7655 | 6.9991 | 17.9342 | 2.5335 | 2000.0001 | 0.13754 | 0.00084865 | 0.13839 | 0 | 11217.6646 | 29.3078 | 0 | 9846.7686 | 9846.7686 | 753261.6863 | 123946.3491 | 412326.6062 | -445939.9343 | -67512.9415 | -140611.8816 | 144508.1092 | 24120.9058 | 841734.8417 | 98.4673 | 342638.2317 | 1217753.0374 | 144508.1092 | 24120.9058 | -841636.3744 | 875114.8057 | 1009896.7539 | 408943.4973 | 52.5219 | 0.00021654 | 0.36439 | 0.68418 | 0.18609 | 2.8888 | 3.1 | 0.20416 | 0.50167 | 2.3586e-10 | 5.166
220.7074 | 54.5257 | 83.7655 | 6.9991 | 17.9343 | 2.5335 | 2000.0001 | 0.13754 | 0.0008487 | 0.13839 | 0 | 11217.9089 | 29.3093 | 0 | 9847.0144 | 9847.0144 | 753282.2726 | 123948.0692 | 412336.8882 | -445946.4506 | -67514.1082 | -140613.1933 | 144512.5168 | 24121.5284 | 841753.6667 | 98.4697 | 342645.3151 | 1217779.797 | 144512.5168 | 24121.5284 | -841655.1969 | 875134.4819 | 1009919.5918 | 408952.6714 | 52.5219 | 0.00021654 | 0.36439 | 0.68418 | 0.18609 | 2.8888 | 3.1 | 0.20416 | 0.50167 | 2.3586e-10 | 5.1661
220.7083 | 54.5269 | 83.7655 | 6.9991 | 17.9343 | 2.5335 | 2000.0001 | 0.13755 | 0.00084875 | 0.1384 | 0 | 11218.1531 | 29.3108 | 0 | 9847.2602 | 9847.2602 | 753302.8593 | 123949.7894 | 412347.1703 | -445952.9671 | -67515.2748 | -140614.5051 | 144516.9244 | 24122.1511 | 841772.4921 | 98.4722 | 342652.3986 | 1217806.5573 | 144516.9244 | 24122.1511 | -841674.0199 | 875154.1587 | 1009942.4302 | 408961.8457 | 52.5219 | 0.00021654 | 0.36439 | 0.68418 | 0.18609 | 2.8888 | 3.1 | 0.20416 | 0.50167 | 2.3586e-10 | 5.1662
220.7092 | 54.5281 | 83.7655 | 6.9991 | 17.9343 | 2.5335 | 2000.0001 | 0.13755 | 0.0008488 | 0.1384 | 0 | 11218.3974 | 29.3123 | 0 | 9847.5059 | 9847.5059 | 753323.4465 | 123951.5096 | 412357.4527 | -445959.4837 | -67516.4416 | -140615.8169 | 144521.3322 | 24122.7737 | 841791.3179 | 98.4746 | 342659.4823 | 1217833.3181 | 144521.3322 | 24122.7737 | -841692.8433 | 875173.8358 | 1009965.2691 | 408971.0203 | 52.5219 | 0.00021654 | 0.36439 | 0.68418 | 0.18609 | 2.8888 | 3.1 | 0.20416 | 0.50167 | 2.3586e-10 | 5.1664
220.718 | 54.5405 | 83.7655 | 6.9988 | 17.9346 | 2.5334 | 2000.0001 | 0.13758 | 0.00084928 | 0.13843 | 0 | 11220.8404 | 29.3274 | 0 | 9849.964 | 9849.964 | 753529.3445 | 123968.7132 | 412460.2895 | -446024.6574 | -67528.1105 | -140628.9366 | 144565.4155 | 24129.0011 | 841979.5998 | 98.4992 | 342730.3278 | 1218100.9602 | 144565.4155 | 24129.0011 | -841881.1006 | 875370.6324 | 1010193.6868 | 409062.777 | 52.5219 | 0.00021654 | 0.36439 | 0.68418 | 0.18609 | 2.8888 | 3.1 | 0.20416 | 0.50166 | 2.3586e-10 | 5.1675
220.7269 | 54.5529 | 83.7655 | 6.9986 | 17.9348 | 2.5334 | 2000.0001 | 0.13761 | 0.00084977 | 0.13846 | 0 | 11223.2839 | 29.3425 | 0 | 9852.4225 | 9852.4225 | 753735.29 | 123985.9203 | 412563.1498 | -446089.8457 | -67539.7827 | -140642.0593 | 144609.5096 | 24135.2297 | 842167.9243 | 98.5238 | 342801.1896 | 1218368.6637 | 144609.5096 | 24135.2297 | -842069.4005 | 875567.4741 | 1010422.1566 | 409154.5544 | 52.5219 | 0.00021654 | 0.36439 | 0.68418 | 0.18609 | 2.8888 | 3.1 | 0.20416 | 0.50165 | 2.3586e-10 | 5.1687
220.7358 | 54.5652 | 83.7655 | 6.9984 | 17.9351 | 2.5333 | 2000.0001 | 0.13765 | 0.00085025 | 0.1385 | 0 | 11225.728 | 29.3575 | 0 | 9854.8817 | 9854.8817 | 753941.2845 | 124003.1308 | 412666.0343 | -446155.0488 | -67551.4581 | -140655.1851 | 144653.6148 | 24141.4595 | 842356.2914 | 98.5484 | 342872.068 | 1218636.4288 | 144653.6148 | 24141.4595 | -842257.743 | 875764.3608 | 1010650.6784 | 409246.3527 | 52.5219 | 0.00021654 | 0.36438 | 0.68418 | 0.18608 | 2.8888 | 3.1 | 0.20416 | 0.50165 | 2.3586e-10 | 5.1699
220.8246 | 54.689 | 83.7656 | 6.9961 | 17.9376 | 2.5326 | 2000.0001 | 0.13795 | 0.00085512 | 0.13881 | 0 | 11250.199 | 29.509 | 0 | 9879.5042 | 9879.5042 | 756003.8001 | 124175.4206 | 413696.1508 | -446807.8621 | -67668.3857 | -140786.6061 | 145095.2513 | 24203.8265 | 844242.3107 | 98.7946 | 343581.7287 | 1221317.4533 | 145095.2513 | 24203.8265 | -844143.5161 | 877735.7246 | 1012938.7628 | 410165.4805 | 52.5219 | 0.00021654 | 0.36437 | 0.68418 | 0.18608 | 2.8887 | 3.1 | 0.20416 | 0.50158 | 2.3586e-10 | 5.1816
220.9134 | 54.813 | 83.7655 | 6.9939 | 17.94 | 2.5319 | 2000.0001 | 0.13828 | 0.00086003 | 0.13914 | 0 | 11274.7262 | 29.6613 | 0 | 9904.1837 | 9904.1837 | 758071.0939 | 124348.0536 | 414728.6307 | -447462.1305 | -67785.6338 | -140918.33 | 145537.9722 | 24266.3203 | 846132.6043 | 99.0414 | 344293.0184 | 1224004.6325 | 145537.9722 | 24266.3203 | -846033.5629 | 879711.6141 | 1015232.0648 | 411086.6926 | 52.5219 | 0.00021654 | 0.36436 | 0.68418 | 0.18608 | 2.8887 | 3.0999 | 0.20417 | 0.50152 | 2.3587e-10 | 5.1933
221.0022 | 54.9372 | 83.7655 | 6.9916 | 17.9424 | 2.5311 | 2000.0001 | 0.13864 | 0.00086495 | 0.1395 | 0 | 11299.3141 | 29.8144 | 0 | 9928.9248 | 9928.9248 | 760143.5431 | 124521.0617 | 415763.6627 | -448117.9761 | -67903.2239 | -141050.3819 | 145981.8577 | 24328.9523 | 848027.1816 | 99.2888 | 345006.0678 | 1226698.0366 | 145981.8577 | 24328.9523 | -847927.8927 | 881691.9688 | 1017530.5959 | 412009.9935 | 52.5219 | 0.00021654 | 0.36436 | 0.68418 | 0.18608 | 2.8886 | 3.0998 | 0.20418 | 0.50146 | 2.3587e-10 | 5.2051
221.0026 | 54.9379 | 83.7655 | 6.9916 | 17.9425 | 2.5311 | 2000.0001 | 0.13862 | 0.00086498 | 0.13949 | 0 | 11299.4368 | 29.8152 | 0 | 9929.0482 | 9929.0482 | 760153.8792 | 124521.9245 | 415768.8247 | -448121.2469 | -67903.8105 | -141051.0405 | 145984.0717 | 24329.2646 | 848036.6294 | 99.2901 | 345009.624 | 1226711.4683 | 145984.0717 | 24329.2646 | -847937.3394 | 881701.8444 | 1017542.0583 | 412014.5978 | 52.5219 | 0.00021654 | 0.36436 | 0.68418 | 0.18608 | 2.8886 | 3.0998 | 0.20418 | 0.50146 | 2.3587e-10 | 5.2052
221.0031 | 54.9385 | 83.7655 | 6.9916 | 17.9425 | 2.5311 | 2000.0001 | 0.13863 | 0.000865 | 0.13949 | 0 | 11299.5594 | 29.816 | 0 | 9929.1716 | 9929.1716 | 760164.2148 | 124522.7871 | 415773.9865 | -448124.5176 | -67904.3971 | -141051.6991 | 145986.2855 | 24329.5769 | 848046.0774 | 99.2913 | 345013.18 | 1226724.9002 | 145986.2855 | 24329.5769 | -847946.7861 | 881711.7202 | 1017553.5208 | 412019.2022 | 52.5219 | 0.00021654 | 0.36436 | 0.68418 | 0.18608 | 2.8886 | 3.0998 | 0.20418 | 0.50146 | 2.3587e-10 | 5.2052
221.0035 | 54.9391 | 83.7655 | 6.9916 | 17.9425 | 2.5311 | 2000.0001 | 0.13863 | 0.00086503 | 0.13949 | 0 | 11299.682 | 29.8167 | 0 | 9929.295 | 9929.295 | 760174.5506 | 124523.6498 | 415779.1484 | -448127.7883 | -67904.9836 | -141052.3576 | 145988.4994 | 24329.8892 | 848055.5255 | 99.2925 | 345016.7361 | 1226738.3322 | 145988.4994 | 24329.8892 | -847956.2329 | 881721.5961 | 1017564.9834 | 412023.8066 | 52.5219 | 0.00021654 | 0.36436 | 0.68418 | 0.18608 | 2.8886 | 3.0998 | 0.20418 | 0.50146 | 2.3587e-10 | 5.2053
221.0039 | 54.9397 | 83.7655 | 6.9916 | 17.9425 | 2.5311 | 2000.0001 | 0.13863 | 0.00086505 | 0.13949 | 0 | 11299.8046 | 29.8175 | 0 | 9929.4184 | 9929.4184 | 760184.8864 | 124524.5125 | 415784.3103 | -448131.059 | -67905.5702 | -141053.0162 | 145990.7134 | 24330.2016 | 848064.9736 | 99.2938 | 345020.2923 | 1226751.7643 | 145990.7134 | 24330.2016 | -847965.6799 | 881731.4721 | 1017576.4462 | 412028.411 | 52.5219 | 0.00021654 | 0.36435 | 0.68418 | 0.18608 | 2.8886 | 3.0998 | 0.20418 | 0.50146 | 2.3587e-10 | 5.2054
221.0044 | 54.9403 | 83.7655 | 6.9916 | 17.9425 | 2.5311 | 2000.0001 | 0.13863 | 0.00086508 | 0.1395 | 0 | 11299.9273 | 29.8183 | 0 | 9929.5418 | 9929.5418 | 760195.2224 | 124525.3752 | 415789.4723 | -448134.3298 | -67906.1568 | -141053.6748 | 145992.9273 | 24330.5139 | 848074.4219 | 99.295 | 345023.8484 | 1226765.1966 | 145992.9273 | 24330.5139 | -847975.1269 | 881741.3482 | 1017587.909 | 412033.0156 | 52.5219 | 0.00021654 | 0.36435 | 0.68418 | 0.18608 | 2.8886 | 3.0998 | 0.20418 | 0.50146 | 2.3587e-10 | 5.2054
221.0053 | 54.9416 | 83.7655 | 6.9916 | 17.9425 | 2.5311 | 2000.0001 | 0.13863 | 0.00086512 | 0.1395 | 0 | 11300.1725 | 29.8198 | 0 | 9929.7885 | 9929.7885 | 760215.8948 | 124527.1007 | 415799.7965 | -448140.8714 | -67907.33 | -141054.992 | 145997.3553 | 24331.1385 | 848093.3188 | 99.2975 | 345030.9609 | 1226792.0617 | 145997.3553 | 24331.1385 | -847994.0213 | 881761.1008 | 1017610.8352 | 412042.2247 | 52.5219 | 0.00021654 | 0.36435 | 0.68418 | 0.18608 | 2.8886 | 3.0998 | 0.20418 | 0.50146 | 2.3587e-10 | 5.2055
221.0062 | 54.9428 | 83.7655 | 6.9915 | 17.9426 | 2.5311 | 2000.0001 | 0.13864 | 0.00086517 | 0.1395 | 0 | 11300.4178 | 29.8213 | 0 | 9930.0353 | 9930.0353 | 760236.5676 | 124528.8262 | 415810.1209 | -448147.4133 | -67908.5033 | -141056.3092 | 146001.7835 | 24331.7632 | 848112.2161 | 99.2999 | 345038.0735 | 1226818.9274 | 146001.7835 | 24331.7632 | -848012.9161 | 881780.8538 | 1017633.7619 | 412051.4341 | 52.5219 | 0.00021654 | 0.36435 | 0.68418 | 0.18608 | 2.8886 | 3.0998 | 0.20418 | 0.50146 | 2.3587e-10 | 5.2057
221.007 | 54.9441 | 83.7655 | 6.9915 | 17.9426 | 2.5311 | 2000.0001 | 0.13864 | 0.00086522 | 0.1395 | 0 | 11300.6631 | 29.8228 | 0 | 9930.2821 | 9930.2821 | 760257.241 | 124530.5517 | 415820.4455 | -448153.9552 | -67909.6765 | -141057.6265 | 146006.2117 | 24332.3879 | 848131.1138 | 99.3024 | 345045.1864 | 1226845.7937 | 146006.2117 | 24332.3879 | -848031.8114 | 881800.6073 | 1017656.6891 | 412060.6437 | 52.5219 | 0.00021654 | 0.36435 | 0.68418 | 0.18608 | 2.8886 | 3.0998 | 0.20418 | 0.50146 | 2.3587e-10 | 5.2058
221.0159 | 54.9565 | 83.7655 | 6.9913 | 17.9428 | 2.531 | 2000.0001 | 0.13867 | 0.00086571 | 0.13954 | 0 | 11303.1161 | 29.8382 | 0 | 9932.7504 | 9932.7504 | 760463.9999 | 124547.8086 | 415923.7046 | -448219.3826 | -67921.4109 | -141070.8006 | 146050.4997 | 24338.6353 | 848320.1146 | 99.3271 | 345116.3232 | 1227114.4903 | 146050.4997 | 24338.6353 | -848220.7875 | 881998.1671 | 1017885.9897 | 412152.7512 | 52.5219 | 0.00021654 | 0.36435 | 0.68418 | 0.18608 | 2.8886 | 3.0998 | 0.20418 | 0.50145 | 2.3587e-10 | 5.2069
221.0247 | 54.9689 | 83.7655 | 6.9911 | 17.943 | 2.531 | 2000.0001 | 0.1387 | 0.0008662 | 0.13957 | 0 | 11305.5696 | 29.8535 | 0 | 9935.2193 | 9935.2193 | 760670.8065 | 124565.069 | 416026.9873 | -448284.8244 | -67933.1485 | -141083.9778 | 146094.7986 | 24344.884 | 848509.1579 | 99.3518 | 345187.4763 | 1227383.2484 | 146094.7986 | 24344.884 | -848409.8062 | 882195.7721 | 1018115.3424 | 412244.8794 | 52.5219 | 0.00021654 | 0.36435 | 0.68418 | 0.18608 | 2.8886 | 3.0998 | 0.20418 | 0.50145 | 2.3587e-10 | 5.2081
221.0336 | 54.9813 | 83.7655 | 6.9909 | 17.9433 | 2.5309 | 2000.0001 | 0.13874 | 0.00086669 | 0.1396 | 0 | 11308.0237 | 29.8688 | 0 | 9937.6888 | 9937.6888 | 760877.662 | 124582.3329 | 416130.2942 | -448350.2812 | -67944.8893 | -141097.1581 | 146139.1085 | 24351.134 | 848698.2439 | 99.3765 | 345258.646 | 1227652.0681 | 146139.1085 | 24351.134 | -848598.8675 | 882393.4221 | 1018344.7471 | 412337.0285 | 52.5219 | 0.00021654 | 0.36435 | 0.68418 | 0.18608 | 2.8886 | 3.0998 | 0.20418 | 0.50144 | 2.3587e-10 | 5.2093
221.122 | 55.1054 | 83.7655 | 6.9887 | 17.9456 | 2.5302 | 2000.0001 | 0.13904 | 0.00087162 | 0.13992 | 0 | 11332.5953 | 30.0226 | 0 | 9962.414 | 9962.414 | 762948.788 | 124755.1569 | 417164.6343 | -449005.6302 | -68062.4698 | -141229.1234 | 146582.79 | 24413.7021 | 850591.4514 | 99.6237 | 345971.2198 | 1230343.638 | 146582.79 | 24413.7021 | -850491.8277 | 884372.4183 | 1020641.6597 | 413259.6635 | 52.5219 | 0.00021654 | 0.36434 | 0.68418 | 0.18607 | 2.8885 | 3.0997 | 0.20418 | 0.50138 | 2.3587e-10 | 5.2211
221.2105 | 55.2299 | 83.7655 | 6.9865 | 17.9479 | 2.5295 | 2000.0001 | 0.13937 | 0.00087659 | 0.14025 | 0 | 11357.2229 | 30.1772 | 0 | 9987.1964 | 9987.1964 | 765024.6927 | 124928.3258 | 418201.338 | -449662.4336 | -68180.3692 | -141361.3914 | 147027.553 | 24476.3969 | 852488.9322 | 99.8715 | 346685.4225 | 1233041.3622 | 147027.553 | 24476.3969 | -852389.0606 | 886355.9397 | 1022943.7889 | 414184.3823 | 52.5219 | 0.00021654 | 0.36433 | 0.68418 | 0.18607 | 2.8885 | 3.0997 | 0.20419 | 0.50132 | 2.3588e-10 | 5.2329
221.2989 | 55.3546 | 83.7655 | 6.9844 | 17.9502 | 2.5288 | 2000.0001 | 0.13973 | 0.00088157 | 0.14061 | 0 | 11381.9113 | 30.3327 | 0 | 10012.0403 | 10012.0403 | 767105.7544 | 125101.8717 | 419240.5944 | -450320.814 | -68298.6089 | -141493.9873 | 147473.4777 | 24539.2298 | 854390.6956 | 100.12 | 347401.3853 | 1235745.3111 | 147473.4777 | 24539.2298 | -854290.5756 | 888343.9259 | 1025251.1461 | 415111.1894 | 52.5219 | 0.00021654 | 0.36432 | 0.68418 | 0.18607 | 2.8884 | 3.0996 | 0.20419 | 0.50126 | 2.3588e-10 | 5.2447
221.2994 | 55.3552 | 83.7655 | 6.9844 | 17.9502 | 2.5287 | 2000.0001 | 0.13972 | 0.0008816 | 0.1406 | 0 | 11382.0344 | 30.3335 | 0 | 10012.1642 | 10012.1642 | 767116.134 | 125102.7371 | 419245.7778 | -450324.0976 | -68299.1988 | -141494.6487 | 147475.702 | 24539.5431 | 854400.1798 | 100.1212 | 347404.9562 | 1235758.7962 | 147475.702 | 24539.5431 | -854300.0586 | 888353.84 | 1025262.6531 | 415115.8115 | 52.5219 | 0.00021654 | 0.36432 | 0.68418 | 0.18607 | 2.8884 | 3.0996 | 0.20419 | 0.50126 | 2.3588e-10 | 5.2447
221.2998 | 55.3559 | 83.7655 | 6.9844 | 17.9502 | 2.5287 | 2000.0001 | 0.13972 | 0.00088162 | 0.1406 | 0 | 11382.1576 | 30.3343 | 0 | 10012.2881 | 10012.2881 | 767126.5131 | 125103.6025 | 419250.9609 | -450327.3811 | -68299.7886 | -141495.31 | 147477.9262 | 24539.8564 | 854409.6641 | 100.1225 | 347408.527 | 1235772.2814 | 147477.9262 | 24539.8564 | -854309.5417 | 888363.7544 | 1025274.1602 | 415120.4336 | 52.5219 | 0.00021654 | 0.36432 | 0.68418 | 0.18607 | 2.8884 | 3.0996 | 0.20419 | 0.50126 | 2.3588e-10 | 5.2448
221.3003 | 55.3565 | 83.7655 | 6.9844 | 17.9502 | 2.5287 | 2000.0001 | 0.13972 | 0.00088165 | 0.1406 | 0 | 11382.2807 | 30.3351 | 0 | 10012.412 | 10012.412 | 767136.8924 | 125104.468 | 419256.1441 | -450330.6646 | -68300.3785 | -141495.9713 | 147480.1504 | 24540.1698 | 854419.1486 | 100.1237 | 347412.0978 | 1235785.7667 | 147480.1504 | 24540.1698 | -854319.0249 | 888373.6689 | 1025285.6675 | 415125.0557 | 52.5219 | 0.00021654 | 0.36432 | 0.68418 | 0.18607 | 2.8884 | 3.0996 | 0.20419 | 0.50126 | 2.3588e-10 | 5.2448
221.3007 | 55.3571 | 83.7655 | 6.9843 | 17.9502 | 2.5287 | 2000.0001 | 0.13972 | 0.00088167 | 0.1406 | 0 | 11382.4038 | 30.3358 | 0 | 10012.5359 | 10012.5359 | 767147.2718 | 125105.3334 | 419261.3274 | -450333.9482 | -68300.9683 | -141496.6326 | 147482.3746 | 24540.4831 | 854428.6331 | 100.1249 | 347415.6687 | 1235799.2522 | 147482.3746 | 24540.4831 | -854328.5082 | 888383.5835 | 1025297.1749 | 415129.6779 | 52.5219 | 0.00021654 | 0.36432 | 0.68418 | 0.18607 | 2.8884 | 3.0996 | 0.20419 | 0.50126 | 2.3588e-10 | 5.2449
221.3012 | 55.3577 | 83.7655 | 6.9843 | 17.9503 | 2.5287 | 2000.0001 | 0.13972 | 0.0008817 | 0.14061 | 0 | 11382.527 | 30.3366 | 0 | 10012.6598 | 10012.6598 | 767157.6513 | 125106.1988 | 419266.5108 | -450337.2318 | -68301.5582 | -141497.294 | 147484.5988 | 24540.7965 | 854438.1177 | 100.1262 | 347419.2396 | 1235812.7378 | 147484.5988 | 24540.7965 | -854337.9916 | 888393.4983 | 1025308.6824 | 415134.3002 | 52.5219 | 0.00021654 | 0.36432 | 0.68418 | 0.18607 | 2.8884 | 3.0996 | 0.20419 | 0.50126 | 2.3588e-10 | 5.245
221.302 | 55.359 | 83.7655 | 6.9843 | 17.9503 | 2.5287 | 2000.0001 | 0.13973 | 0.00088175 | 0.14061 | 0 | 11382.7732 | 30.3382 | 0 | 10012.9076 | 10012.9076 | 767178.4107 | 125107.9297 | 419276.8776 | -450343.7991 | -68302.7379 | -141498.6167 | 147489.0474 | 24541.4231 | 854457.0873 | 100.1287 | 347426.3815 | 1235839.7095 | 147489.0474 | 24541.4231 | -854356.9587 | 888413.3281 | 1025331.6979 | 415143.5449 | 52.5219 | 0.00021654 | 0.36432 | 0.68418 | 0.18607 | 2.8884 | 3.0996 | 0.20419 | 0.50126 | 2.3588e-10 | 5.2451
221.3029 | 55.3602 | 83.7655 | 6.9843 | 17.9503 | 2.5287 | 2000.0001 | 0.13973 | 0.00088179 | 0.14061 | 0 | 11383.0195 | 30.3397 | 0 | 10013.1555 | 10013.1555 | 767199.1706 | 125109.6607 | 419287.2447 | -450350.3665 | -68303.9177 | -141499.9394 | 147493.4961 | 24542.0498 | 854476.0573 | 100.1311 | 347433.5236 | 1235866.6819 | 147493.4961 | 24542.0498 | -854375.9262 | 888433.1583 | 1025354.7138 | 415152.7897 | 52.5219 | 0.00021654 | 0.36432 | 0.68418 | 0.18607 | 2.8884 | 3.0996 | 0.20419 | 0.50126 | 2.3588e-10 | 5.2452
221.3038 | 55.3615 | 83.7655 | 6.9843 | 17.9503 | 2.5287 | 2000.0001 | 0.13973 | 0.00088184 | 0.14061 | 0 | 11383.2658 | 30.3413 | 0 | 10013.4033 | 10013.4033 | 767219.931 | 125111.3917 | 419297.6121 | -450356.9341 | -68305.0975 | -141501.2621 | 147497.9449 | 24542.6766 | 854495.0278 | 100.1336 | 347440.6658 | 1235893.6548 | 147497.9449 | 24542.6766 | -854394.8942 | 888452.989 | 1025377.7303 | 415162.0348 | 52.5219 | 0.00021654 | 0.36432 | 0.68418 | 0.18607 | 2.8884 | 3.0996 | 0.20419 | 0.50125 | 2.3588e-10 | 5.2453
221.3126 | 55.3739 | 83.7655 | 6.9841 | 17.9505 | 2.5286 | 2000.0001 | 0.13976 | 0.00088234 | 0.14065 | 0 | 11385.729 | 30.3568 | 0 | 10015.882 | 10015.882 | 767427.5604 | 125128.7033 | 419401.2983 | -450422.6179 | -68316.8972 | -141514.4913 | 147542.4386 | 24548.9444 | 854684.7556 | 100.1584 | 347512.0972 | 1236163.418 | 147542.4386 | 24548.9444 | -854584.5972 | 888651.3208 | 1025607.9238 | 415254.497 | 52.5219 | 0.00021654 | 0.36432 | 0.68418 | 0.18607 | 2.8884 | 3.0996 | 0.2042 | 0.50125 | 2.3588e-10 | 5.2465
221.3214 | 55.3864 | 83.7655 | 6.9839 | 17.9508 | 2.5286 | 2000.0001 | 0.1398 | 0.00088284 | 0.14068 | 0 | 11388.1927 | 30.3724 | 0 | 10018.3613 | 10018.3613 | 767635.2374 | 125146.0184 | 419505.008 | -450488.3162 | -68328.7001 | -141527.7234 | 147586.943 | 24555.2135 | 854874.5261 | 100.1832 | 347583.5448 | 1236433.2426 | 147586.943 | 24555.2135 | -854774.3429 | 888849.6979 | 1025838.1694 | 415346.98 | 52.5219 | 0.00021654 | 0.36432 | 0.68418 | 0.18607 | 2.8884 | 3.0996 | 0.2042 | 0.50124 | 2.3588e-10 | 5.2477
221.3302 | 55.3988 | 83.7655 | 6.9836 | 17.951 | 2.5285 | 2000.0001 | 0.13983 | 0.00088333 | 0.14071 | 0 | 11390.657 | 30.3879 | 0 | 10020.8411 | 10020.8411 | 767842.9634 | 125163.337 | 419608.7419 | -450554.0294 | -68340.5062 | -141540.9587 | 147631.4585 | 24561.4839 | 855064.3392 | 100.208 | 347655.009 | 1236703.1289 | 147631.4585 | 24561.4839 | -854964.1312 | 889048.1198 | 1026068.4669 | 415439.4838 | 52.5219 | 0.00021654 | 0.36432 | 0.68418 | 0.18607 | 2.8884 | 3.0996 | 0.2042 | 0.50124 | 2.3588e-10 | 5.2489
221.4184 | 55.5234 | 83.7655 | 6.9816 | 17.9532 | 2.5278 | 2000.0001 | 0.14014 | 0.00088832 | 0.14103 | 0 | 11415.33 | 30.5441 | 0 | 10045.6703 | 10045.6703 | 769922.7943 | 125336.7093 | 420647.3528 | -451211.9421 | -68458.7386 | -141673.4736 | 148077.1943 | 24624.2557 | 856964.8174 | 100.4563 | 348370.5279 | 1239405.364 | 148077.1943 | 24624.2557 | -856864.3611 | 891034.8362 | 1028374.3079 | 416365.6662 | 52.5219 | 0.00021654 | 0.36431 | 0.68418 | 0.18607 | 2.8883 | 3.0995 | 0.2042 | 0.50118 | 2.3588e-10 | 5.2607
221.5065 | 55.6483 | 83.7655 | 6.9795 | 17.9553 | 2.5271 | 2000.0001 | 0.14047 | 0.00089334 | 0.14136 | 0 | 11440.0593 | 30.7011 | 0 | 10070.5566 | 10070.5566 | 772007.4048 | 125510.4282 | 421688.3276 | -451871.3086 | -68577.2884 | -141806.291 | 148524.0086 | 24687.1542 | 858869.5683 | 100.7052 | 349087.6758 | 1242113.7535 | 148524.0086 | 24687.1542 | -858768.8632 | 893026.0776 | 1030685.3648 | 417293.932 | 52.5219 | 0.00021654 | 0.3643 | 0.68418 | 0.18606 | 2.8883 | 3.0995 | 0.20421 | 0.50112 | 2.3589e-10 | 5.2725
221.5946 | 55.7735 | 83.7655 | 6.9774 | 17.9575 | 2.5264 | 2000.0001 | 0.14083 | 0.00089839 | 0.14173 | 0 | 11464.8492 | 30.859 | 0 | 10095.5044 | 10095.5044 | 774097.1742 | 125684.5256 | 422731.8559 | -452532.2521 | -68696.177 | -141939.4364 | 148971.9821 | 24750.1907 | 860778.6013 | 100.9546 | 349806.5842 | 1244828.3682 | 148971.9821 | 24750.1907 | -860677.6466 | 895021.784 | 1033001.6489 | 418224.2858 | 52.5219 | 0.00021654 | 0.36429 | 0.68417 | 0.18606 | 2.8882 | 3.0994 | 0.20421 | 0.50106 | 2.3589e-10 | 5.2844
221.5951 | 55.7741 | 83.7655 | 6.9774 | 17.9575 | 2.5264 | 2000.0001 | 0.14081 | 0.00089841 | 0.14171 | 0 | 11464.9728 | 30.8598 | 0 | 10095.6289 | 10095.6289 | 774107.5978 | 125685.3939 | 422737.0609 | -452535.5487 | -68696.7701 | -141940.1005 | 148974.2167 | 24750.5051 | 860788.1222 | 100.9559 | 349810.17 | 1244841.9072 | 148974.2167 | 24750.5051 | -860687.1664 | 895031.7372 | 1033013.201 | 418228.9258 | 52.5219 | 0.00021654 | 0.36429 | 0.68417 | 0.18606 | 2.8882 | 3.0994 | 0.20421 | 0.50106 | 2.3589e-10 | 5.2844
221.5955 | 55.7747 | 83.7655 | 6.9774 | 17.9575 | 2.5264 | 2000.0001 | 0.14082 | 0.00089844 | 0.14171 | 0 | 11465.0965 | 30.8606 | 0 | 10095.7533 | 10095.7533 | 774118.0209 | 125686.2621 | 422742.2656 | -452538.8451 | -68697.3632 | -141940.7646 | 148976.4512 | 24750.8194 | 860797.6433 | 100.9571 | 349813.7557 | 1244855.4463 | 148976.4512 | 24750.8194 | -860696.6862 | 895041.6906 | 1033024.7533 | 418233.5658 | 52.5219 | 0.00021654 | 0.36429 | 0.68417 | 0.18606 | 2.8882 | 3.0994 | 0.20421 | 0.50106 | 2.3589e-10 | 5.2845
221.5959 | 55.7754 | 83.7655 | 6.9774 | 17.9575 | 2.5264 | 2000.0001 | 0.14082 | 0.00089846 | 0.14172 | 0 | 11465.2201 | 30.8614 | 0 | 10095.8777 | 10095.8777 | 774128.4442 | 125687.1303 | 422747.4704 | -452542.1416 | -68697.9563 | -141941.4287 | 148978.6857 | 24751.1338 | 860807.1645 | 100.9584 | 349817.3414 | 1244868.9855 | 148978.6857 | 24751.1338 | -860706.2061 | 895051.6441 | 1033036.3057 | 418238.2059 | 52.5219 | 0.00021654 | 0.36429 | 0.68417 | 0.18606 | 2.8882 | 3.0994 | 0.20421 | 0.50106 | 2.3589e-10 | 5.2845
221.5964 | 55.776 | 83.7655 | 6.9774 | 17.9575 | 2.5264 | 2000.0001 | 0.14082 | 0.00089849 | 0.14172 | 0 | 11465.3438 | 30.8622 | 0 | 10096.0022 | 10096.0022 | 774138.8675 | 125687.9986 | 422752.6753 | -452545.4381 | -68698.5494 | -141942.0928 | 148980.9202 | 24751.4482 | 860816.6858 | 100.9596 | 349820.9271 | 1244882.5249 | 148980.9202 | 24751.4482 | -860715.7262 | 895061.5978 | 1033047.8582 | 418242.846 | 52.5219 | 0.00021654 | 0.36429 | 0.68417 | 0.18606 | 2.8882 | 3.0994 | 0.20421 | 0.50106 | 2.3589e-10 | 5.2846
221.5968 | 55.7766 | 83.7655 | 6.9774 | 17.9575 | 2.5264 | 2000.0001 | 0.14082 | 0.00089851 | 0.14172 | 0 | 11465.4674 | 30.8629 | 0 | 10096.1266 | 10096.1266 | 774149.291 | 125688.8668 | 422757.8802 | -452548.7347 | -68699.1426 | -141942.7569 | 148983.1548 | 24751.7625 | 860826.2072 | 100.9609 | 349824.5129 | 1244896.0644 | 148983.1548 | 24751.7625 | -860725.2463 | 895071.5515 | 1033059.4109 | 418247.4862 | 52.5219 | 0.00021654 | 0.36429 | 0.68417 | 0.18606 | 2.8882 | 3.0994 | 0.20421 | 0.50106 | 2.3589e-10 | 5.2847
221.5977 | 55.7779 | 83.7655 | 6.9774 | 17.9575 | 2.5264 | 2000.0001 | 0.14082 | 0.00089856 | 0.14172 | 0 | 11465.7147 | 30.8645 | 0 | 10096.3755 | 10096.3755 | 774170.1384 | 125690.6033 | 422768.2903 | -452555.3279 | -68700.3288 | -141944.0851 | 148987.624 | 24752.3913 | 860845.2503 | 100.9633 | 349831.6846 | 1244923.144 | 148987.624 | 24752.3913 | -860744.2869 | 895091.4594 | 1033082.5166 | 418256.7668 | 52.5219 | 0.00021654 | 0.36429 | 0.68417 | 0.18606 | 2.8882 | 3.0994 | 0.20421 | 0.50106 | 2.3589e-10 | 5.2848
221.5986 | 55.7791 | 83.7655 | 6.9773 | 17.9576 | 2.5263 | 2000.0001 | 0.14083 | 0.00089861 | 0.14173 | 0 | 11465.962 | 30.8661 | 0 | 10096.6244 | 10096.6244 | 774190.9863 | 125692.3399 | 422778.7005 | -452561.9213 | -68701.5151 | -141945.4134 | 148992.0934 | 24753.0201 | 860864.2938 | 100.9658 | 349838.8565 | 1244950.2241 | 148992.0934 | 24753.0201 | -860763.328 | 895111.3677 | 1033105.6228 | 418266.0475 | 52.5219 | 0.00021654 | 0.36429 | 0.68417 | 0.18606 | 2.8882 | 3.0994 | 0.20421 | 0.50106 | 2.3589e-10 | 5.2849
221.5994 | 55.7804 | 83.7655 | 6.9773 | 17.9576 | 2.5263 | 2000.0001 | 0.14083 | 0.00089866 | 0.14173 | 0 | 11466.2093 | 30.8677 | 0 | 10096.8732 | 10096.8732 | 774211.8346 | 125694.0765 | 422789.1111 | -452568.5148 | -68702.7014 | -141946.7417 | 148996.5628 | 24753.6488 | 860883.3378 | 100.9683 | 349846.0285 | 1244977.3049 | 148996.5628 | 24753.6488 | -860782.3694 | 895131.2764 | 1033128.7296 | 418275.3284 | 52.5219 | 0.00021654 | 0.36429 | 0.68417 | 0.18606 | 2.8882 | 3.0994 | 0.20421 | 0.50106 | 2.3589e-10 | 5.285
221.6082 | 55.7928 | 83.7655 | 6.9771 | 17.9578 | 2.5263 | 2000.0001 | 0.14086 | 0.00089916 | 0.14176 | 0 | 11468.6828 | 30.8835 | 0 | 10099.3624 | 10099.3624 | 774420.3437 | 125711.4442 | 422893.2289 | -452634.4577 | -68714.5664 | -141960.0263 | 149041.2631 | 24759.9373 | 861073.8008 | 100.9932 | 349917.7575 | 1245248.1463 | 149041.2631 | 24759.9373 | -860972.8076 | 895330.3889 | 1033359.8257 | 418368.1493 | 52.5219 | 0.00021654 | 0.36429 | 0.68417 | 0.18606 | 2.8882 | 3.0994 | 0.20421 | 0.50105 | 2.3589e-10 | 5.2862
221.617 | 55.8053 | 83.7655 | 6.9769 | 17.958 | 2.5262 | 2000.0001 | 0.14089 | 0.00089967 | 0.14179 | 0 | 11471.1567 | 30.8993 | 0 | 10101.8522 | 10101.8522 | 774628.9004 | 125728.8153 | 422997.3703 | -452700.4151 | -68726.4345 | -141973.3139 | 149085.974 | 24766.2271 | 861264.3065 | 101.0181 | 349989.5027 | 1245519.0492 | 149085.974 | 24766.2271 | -861163.2883 | 895529.5465 | 1033590.9739 | 418460.991 | 52.5219 | 0.00021654 | 0.36429 | 0.68417 | 0.18606 | 2.8882 | 3.0994 | 0.20421 | 0.50105 | 2.3589e-10 | 5.2874
221.6258 | 55.8178 | 83.7655 | 6.9767 | 17.9582 | 2.5261 | 2000.0001 | 0.14093 | 0.00090017 | 0.14183 | 0 | 11473.6313 | 30.9151 | 0 | 10104.3426 | 10104.3426 | 774837.5061 | 125746.1901 | 423101.5359 | -452766.3874 | -68738.3058 | -141986.6047 | 149130.696 | 24772.5181 | 861454.8547 | 101.043 | 350061.2646 | 1245790.0137 | 149130.696 | 24772.5181 | -861353.8117 | 895728.749 | 1033822.1741 | 418553.8535 | 52.5219 | 0.00021654 | 0.36428 | 0.68417 | 0.18606 | 2.8882 | 3.0994 | 0.20422 | 0.50104 | 2.3589e-10 | 5.2886
221.7136 | 55.9429 | 83.7655 | 6.9747 | 17.9602 | 2.5254 | 2000.0001 | 0.14124 | 0.00090522 | 0.14214 | 0 | 11498.407 | 31.0736 | 0 | 10129.2768 | 10129.2768 | 776926.1346 | 125920.1242 | 424144.4637 | -453426.8913 | -68857.1894 | -142119.6744 | 149578.4951 | 24835.4963 | 863362.6845 | 101.2924 | 350779.7599 | 1248503.0315 | 149578.4951 | 24835.4963 | -863261.3921 | 897723.2715 | 1036137.0413 | 419483.6224 | 52.5219 | 0.00021654 | 0.36427 | 0.68417 | 0.18606 | 2.8881 | 3.0994 | 0.20422 | 0.50098 | 2.3589e-10 | 5.3004
221.8014 | 56.0682 | 83.7655 | 6.9727 | 17.9623 | 2.5247 | 2000.0001 | 0.14157 | 0.0009103 | 0.14248 | 0 | 11523.2389 | 31.233 | 0 | 10154.2681 | 10154.2681 | 779019.5439 | 126094.4066 | 425189.756 | -454088.8486 | -68976.3888 | -142253.0465 | 150027.3699 | 24898.6012 | 865274.7867 | 101.5423 | 351499.8846 | 1251222.204 | 150027.3699 | 24898.6012 | -865173.2444 | 899722.3195 | 1038457.1242 | 420415.4747 | 52.5219 | 0.00021654 | 0.36426 | 0.68417 | 0.18606 | 2.8881 | 3.0993 | 0.20423 | 0.50093 | 2.359e-10 | 5.3123
221.8892 | 56.1939 | 83.7655 | 6.9708 | 17.9642 | 2.524 | 2000.0001 | 0.14193 | 0.0009154 | 0.14285 | 0 | 11548.1315 | 31.3933 | 0 | 10179.321 | 10179.321 | 781118.1145 | 126269.0693 | 426237.6029 | -454752.3827 | -69095.9255 | -142386.7464 | 150477.4015 | 24961.844 | 867191.1707 | 101.7928 | 352221.7703 | 1253947.6029 | 150477.4015 | 24961.844 | -867089.3779 | 901725.8327 | 1040782.4339 | 421349.4148 | 52.5219 | 0.00021654 | 0.36425 | 0.68417 | 0.18606 | 2.888 | 3.0992 | 0.20423 | 0.50087 | 2.359e-10 | 5.3242
221.8896 | 56.1945 | 83.7655 | 6.9708 | 17.9642 | 2.524 | 2000.0001 | 0.14192 | 0.00091543 | 0.14283 | 0 | 11548.2556 | 31.3941 | 0 | 10179.446 | 10179.446 | 781128.5825 | 126269.9405 | 426242.8297 | -454755.6924 | -69096.5219 | -142387.4133 | 150479.6464 | 24962.1595 | 867200.7288 | 101.794 | 352225.3711 | 1253961.1964 | 150479.6464 | 24962.1595 | -867098.9347 | 901735.8253 | 1040794.0317 | 421354.0729 | 52.5219 | 0.00021654 | 0.36425 | 0.68417 | 0.18606 | 2.888 | 3.0992 | 0.20423 | 0.50087 | 2.359e-10 | 5.3242
221.8901 | 56.1951 | 83.7655 | 6.9708 | 17.9642 | 2.524 | 2000.0001 | 0.14192 | 0.00091545 | 0.14283 | 0 | 11548.3798 | 31.3949 | 0 | 10179.5709 | 10179.5709 | 781139.0501 | 126270.8115 | 426248.0562 | -454759.002 | -69097.1183 | -142388.0802 | 150481.8913 | 24962.4749 | 867210.287 | 101.7953 | 352228.9718 | 1253974.79 | 150481.8913 | 24962.4749 | -867108.4917 | 901745.8182 | 1040805.6295 | 421358.7311 | 52.5219 | 0.00021654 | 0.36425 | 0.68417 | 0.18606 | 2.888 | 3.0992 | 0.20423 | 0.50087 | 2.359e-10 | 5.3243
221.8905 | 56.1957 | 83.7655 | 6.9707 | 17.9643 | 2.524 | 2000.0001 | 0.14192 | 0.00091548 | 0.14283 | 0 | 11548.504 | 31.3957 | 0 | 10179.6959 | 10179.6959 | 781149.5178 | 126271.6826 | 426253.2828 | -454762.3115 | -69097.7146 | -142388.7471 | 150484.1362 | 24962.7903 | 867219.8454 | 101.7965 | 352232.5726 | 1253988.3837 | 150484.1362 | 24962.7903 | -867118.0488 | 901755.8111 | 1040817.2276 | 421363.3893 | 52.5219 | 0.00021654 | 0.36425 | 0.68417 | 0.18606 | 2.888 | 3.0992 | 0.20423 | 0.50087 | 2.359e-10 | 5.3244
221.891 | 56.1964 | 83.7655 | 6.9707 | 17.9643 | 2.524 | 2000.0001 | 0.14192 | 0.0009155 | 0.14284 | 0 | 11548.6281 | 31.3965 | 0 | 10179.8209 | 10179.8209 | 781159.9856 | 126272.5537 | 426258.5095 | -454765.6211 | -69098.311 | -142389.414 | 150486.3811 | 24963.1057 | 867229.4038 | 101.7978 | 352236.1733 | 1254001.9776 | 150486.3811 | 24963.1057 | -867127.606 | 901765.8042 | 1040828.8257 | 421368.0475 | 52.5219 | 0.00021654 | 0.36425 | 0.68417 | 0.18606 | 2.888 | 3.0992 | 0.20423 | 0.50087 | 2.359e-10 | 5.3244
221.8914 | 56.197 | 83.7655 | 6.9707 | 17.9643 | 2.524 | 2000.0001 | 0.14192 | 0.00091553 | 0.14284 | 0 | 11548.7523 | 31.3973 | 0 | 10179.9458 | 10179.9458 | 781170.4536 | 126273.4249 | 426263.7362 | -454768.9308 | -69098.9074 | -142390.0809 | 150488.6261 | 24963.4211 | 867238.9623 | 101.799 | 352239.7742 | 1254015.5716 | 150488.6261 | 24963.4211 | -867137.1633 | 901775.7974 | 1040840.424 | 421372.7058 | 52.5219 | 0.00021654 | 0.36425 | 0.68417 | 0.18606 | 2.888 | 3.0992 | 0.20423 | 0.50087 | 2.359e-10 | 5.3245
221.8923 | 56.1982 | 83.7655 | 6.9707 | 17.9643 | 2.524 | 2000.0001 | 0.14193 | 0.00091558 | 0.14284 | 0 | 11549.0006 | 31.3989 | 0 | 10180.1958 | 10180.1958 | 781191.3898 | 126275.1671 | 426274.1899 | -454775.5502 | -69100.1002 | -142391.4148 | 150493.116 | 24964.052 | 867258.0798 | 101.8015 | 352246.9759 | 1254042.7601 | 150493.116 | 24964.052 | -867156.2782 | 901795.7842 | 1040863.6209 | 421382.0226 | 52.5219 | 0.00021654 | 0.36425 | 0.68417 | 0.18606 | 2.888 | 3.0992 | 0.20423 | 0.50087 | 2.359e-10 | 5.3246
221.8931 | 56.1995 | 83.7655 | 6.9707 | 17.9643 | 2.524 | 2000.0001 | 0.14193 | 0.00091563 | 0.14284 | 0 | 11549.249 | 31.4005 | 0 | 10180.4457 | 10180.4457 | 781212.3265 | 126276.9094 | 426284.6438 | -454782.1697 | -69101.293 | -142392.7486 | 150497.6061 | 24964.6828 | 867277.1976 | 101.804 | 352254.1778 | 1254069.9492 | 150497.6061 | 24964.6828 | -867175.3936 | 901815.7714 | 1040886.8184 | 421391.3396 | 52.5219 | 0.00021654 | 0.36425 | 0.68417 | 0.18606 | 2.888 | 3.0992 | 0.20423 | 0.50087 | 2.359e-10 | 5.3247
221.894 | 56.2007 | 83.7655 | 6.9707 | 17.9643 | 2.524 | 2000.0001 | 0.14193 | 0.00091568 | 0.14285 | 0 | 11549.4973 | 31.4021 | 0 | 10180.6957 | 10180.6957 | 781233.2638 | 126278.6517 | 426295.0979 | -454788.7894 | -69102.4858 | -142394.0825 | 150502.0963 | 24965.3137 | 867296.3159 | 101.8065 | 352261.3799 | 1254097.139 | 150502.0963 | 24965.3137 | -867194.5093 | 901835.759 | 1040910.0163 | 421400.6568 | 52.5219 | 0.00021654 | 0.36425 | 0.68417 | 0.18606 | 2.888 | 3.0992 | 0.20423 | 0.50087 | 2.359e-10 | 5.3248
221.9028 | 56.2133 | 83.7655 | 6.9705 | 17.9645 | 2.5239 | 2000.0001 | 0.14196 | 0.00091619 | 0.14288 | 0 | 11551.9811 | 31.4181 | 0 | 10183.1955 | 10183.1955 | 781442.6616 | 126296.0768 | 426399.6519 | -454854.9942 | -69114.4159 | -142407.4232 | 150547.0039 | 24971.6231 | 867487.522 | 101.8315 | 352333.4096 | 1254369.0701 | 150547.0039 | 24971.6231 | -867385.6904 | 902035.6605 | 1041142.0247 | 421493.8402 | 52.5219 | 0.00021654 | 0.36425 | 0.68417 | 0.18605 | 2.888 | 3.0992 | 0.20423 | 0.50086 | 2.359e-10 | 5.326
221.9115 | 56.2258 | 83.7655 | 6.9703 | 17.9647 | 2.5238 | 2000.0001 | 0.142 | 0.0009167 | 0.14291 | 0 | 11554.4655 | 31.4342 | 0 | 10185.6959 | 10185.6959 | 781652.1071 | 126313.5054 | 426504.2295 | -454921.2134 | -69126.3492 | -142420.7668 | 150591.9223 | 24977.9337 | 867678.7707 | 101.8565 | 352405.4556 | 1254641.0627 | 150591.9223 | 24977.9337 | -867576.9142 | 902235.6071 | 1041374.085 | 421587.0444 | 52.5219 | 0.00021654 | 0.36425 | 0.68417 | 0.18605 | 2.888 | 3.0992 | 0.20423 | 0.50085 | 2.359e-10 | 5.3272
221.9203 | 56.2383 | 83.7655 | 6.9701 | 17.9649 | 2.5238 | 2000.0001 | 0.14203 | 0.0009172 | 0.14295 | 0 | 11556.9504 | 31.4502 | 0 | 10188.1968 | 10188.1968 | 781861.6016 | 126330.9376 | 426608.8313 | -454987.4475 | -69138.2856 | -142434.1135 | 150636.8516 | 24984.2457 | 867870.062 | 101.8816 | 352477.5182 | 1254913.1169 | 150636.8516 | 24984.2457 | -867768.1805 | 902435.5987 | 1041606.1974 | 421680.2694 | 52.5219 | 0.00021654 | 0.36425 | 0.68417 | 0.18605 | 2.888 | 3.0992 | 0.20423 | 0.50085 | 2.359e-10 | 5.3284
222.0078 | 56.3639 | 83.7655 | 6.9682 | 17.9668 | 2.5231 | 2000.0001 | 0.14234 | 0.00092231 | 0.14326 | 0 | 11581.8298 | 31.6112 | 0 | 10213.2372 | 10213.2372 | 783959.1187 | 126505.4469 | 427656.1214 | -455650.5693 | -69257.8197 | -142567.7432 | 151086.7229 | 25047.433 | 869785.3226 | 102.132 | 353199.0208 | 1257637.0324 | 151086.7229 | 25047.433 | -869683.1907 | 904438.0116 | 1043930.1867 | 422613.6634 | 52.5219 | 0.00021654 | 0.36424 | 0.68417 | 0.18605 | 2.8879 | 3.0992 | 0.20424 | 0.50079 | 2.359e-10 | 5.3403
222.0952 | 56.4897 | 83.7655 | 6.9663 | 17.9687 | 2.5224 | 2000.0001 | 0.14267 | 0.00092745 | 0.1436 | 0 | 11606.7654 | 31.773 | 0 | 10238.3346 | 10238.3346 | 786061.4182 | 126680.3061 | 428705.7767 | -456315.1444 | -69377.6679 | -142701.675 | 151537.6673 | 25110.7468 | 871704.8557 | 102.3829 | 353922.1531 | 1260367.1038 | 151537.6673 | 25110.7468 | -871602.4728 | 906444.9507 | 1046259.3918 | 423549.1408 | 52.5219 | 0.00021654 | 0.36423 | 0.68417 | 0.18605 | 2.8879 | 3.0991 | 0.20425 | 0.50074 | 2.3591e-10 | 5.3522
222.1827 | 56.6157 | 83.7655 | 6.9644 | 17.9705 | 2.5217 | 2000.0001 | 0.14304 | 0.00093261 | 0.14397 | 0 | 11631.7617 | 31.9357 | 0 | 10263.4937 | 10263.4937 | 788168.8818 | 126855.5473 | 429757.9878 | -456981.2963 | -69497.8522 | -142835.9347 | 151989.7662 | 25174.1987 | 873628.6706 | 102.6345 | 354647.0472 | 1263103.4029 | 151989.7662 | 25174.1987 | -873526.0361 | 908456.3558 | 1048593.8238 | 424486.706 | 52.5219 | 0.00021654 | 0.36422 | 0.68417 | 0.18605 | 2.8878 | 3.0991 | 0.20425 | 0.50068 | 2.3591e-10 | 5.3642
222.1832 | 56.6164 | 83.7655 | 6.9644 | 17.9705 | 2.5217 | 2000.0001 | 0.14302 | 0.00093264 | 0.14396 | 0 | 11631.8864 | 31.9365 | 0 | 10263.6192 | 10263.6192 | 788179.3947 | 126856.4214 | 429763.2366 | -456984.6192 | -69498.4519 | -142836.6044 | 151992.0215 | 25174.5152 | 873638.2663 | 102.6358 | 354650.6632 | 1263117.0515 | 151992.0215 | 25174.5152 | -873535.6305 | 908466.3883 | 1048605.4677 | 424491.3824 | 52.5219 | 0.00021654 | 0.36422 | 0.68417 | 0.18605 | 2.8878 | 3.0991 | 0.20425 | 0.50068 | 2.3591e-10 | 5.3642
222.1836 | 56.617 | 83.7655 | 6.9644 | 17.9705 | 2.5217 | 2000.0001 | 0.14302 | 0.00093267 | 0.14396 | 0 | 11632.0111 | 31.9374 | 0 | 10263.7447 | 10263.7447 | 788189.9072 | 126857.2954 | 429768.4852 | -456987.942 | -69499.0515 | -142837.2741 | 151994.2768 | 25174.8316 | 873647.8621 | 102.637 | 354654.2791 | 1263130.7001 | 151994.2768 | 25174.8316 | -873545.225 | 908476.421 | 1048617.1116 | 424496.0589 | 52.5219 | 0.00021654 | 0.36422 | 0.68417 | 0.18605 | 2.8878 | 3.0991 | 0.20425 | 0.50068 | 2.3591e-10 | 5.3643
222.184 | 56.6176 | 83.7655 | 6.9644 | 17.9706 | 2.5217 | 2000.0001 | 0.14303 | 0.00093269 | 0.14396 | 0 | 11632.1358 | 31.9382 | 0 | 10263.8702 | 10263.8702 | 788200.4198 | 126858.1694 | 429773.7339 | -456991.2648 | -69499.6511 | -142837.9438 | 151996.5321 | 25175.1481 | 873657.4579 | 102.6383 | 354657.895 | 1263144.3489 | 151996.5321 | 25175.1481 | -873554.8197 | 908486.4539 | 1048628.7557 | 424500.7354 | 52.5219 | 0.00021654 | 0.36422 | 0.68417 | 0.18605 | 2.8878 | 3.0991 | 0.20425 | 0.50068 | 2.3591e-10 | 5.3643
222.1845 | 56.6183 | 83.7655 | 6.9644 | 17.9706 | 2.5217 | 2000.0001 | 0.14303 | 0.00093272 | 0.14396 | 0 | 11632.2605 | 31.939 | 0 | 10263.9957 | 10263.9957 | 788210.9325 | 126859.0435 | 429778.9826 | -456994.5876 | -69500.2507 | -142838.6136 | 151998.7875 | 25175.4646 | 873667.0539 | 102.6395 | 354661.511 | 1263157.9978 | 151998.7875 | 25175.4646 | -873564.4144 | 908496.4868 | 1048640.3999 | 424505.412 | 52.5219 | 0.00021654 | 0.36422 | 0.68417 | 0.18605 | 2.8878 | 3.0991 | 0.20425 | 0.50068 | 2.3591e-10 | 5.3644
222.1849 | 56.6189 | 83.7655 | 6.9643 | 17.9706 | 2.5217 | 2000.0001 | 0.14303 | 0.00093274 | 0.14396 | 0 | 11632.3852 | 31.9398 | 0 | 10264.1212 | 10264.1212 | 788221.4453 | 126859.9175 | 429784.2313 | -456997.9105 | -69500.8503 | -142839.2833 | 152001.0428 | 25175.781 | 873676.65 | 102.6408 | 354665.127 | 1263171.6469 | 152001.0428 | 25175.781 | -873574.0092 | 908506.5199 | 1048652.0443 | 424510.0886 | 52.5219 | 0.00021654 | 0.36422 | 0.68417 | 0.18605 | 2.8878 | 3.0991 | 0.20425 | 0.50068 | 2.3591e-10 | 5.3645
222.1858 | 56.6201 | 83.7655 | 6.9643 | 17.9706 | 2.5217 | 2000.0001 | 0.14303 | 0.00093279 | 0.14397 | 0 | 11632.6345 | 31.9414 | 0 | 10264.3722 | 10264.3722 | 788242.4713 | 126861.6656 | 429794.729 | -457004.5563 | -69502.0496 | -142840.6228 | 152005.5536 | 25176.414 | 873695.8425 | 102.6433 | 354672.3591 | 1263198.9455 | 152005.5536 | 25176.414 | -873593.1992 | 908526.5863 | 1048675.3334 | 424519.442 | 52.5219 | 0.00021654 | 0.36422 | 0.68417 | 0.18605 | 2.8878 | 3.0991 | 0.20425 | 0.50068 | 2.3591e-10 | 5.3646
222.1867 | 56.6214 | 83.7655 | 6.9643 | 17.9706 | 2.5216 | 2000.0001 | 0.14304 | 0.00093285 | 0.14397 | 0 | 11632.8839 | 31.943 | 0 | 10264.6232 | 10264.6232 | 788263.4978 | 126863.4138 | 429805.227 | -457011.2023 | -69503.2489 | -142841.9623 | 152010.0645 | 25177.047 | 873715.0354 | 102.6458 | 354679.5914 | 1263226.2447 | 152010.0645 | 25177.047 | -873612.3896 | 908546.6533 | 1048698.623 | 424528.7957 | 52.5219 | 0.00021654 | 0.36422 | 0.68417 | 0.18605 | 2.8878 | 3.0991 | 0.20425 | 0.50068 | 2.3591e-10 | 5.3647
222.1875 | 56.6227 | 83.7655 | 6.9643 | 17.9706 | 2.5216 | 2000.0001 | 0.14304 | 0.0009329 | 0.14397 | 0 | 11633.1333 | 31.9447 | 0 | 10264.8742 | 10264.8742 | 788284.5248 | 126865.162 | 429815.7252 | -457017.8485 | -69504.4483 | -142843.3019 | 152014.5755 | 25177.68 | 873734.2288 | 102.6483 | 354686.8239 | 1263253.5445 | 152014.5755 | 25177.68 | -873631.5805 | 908566.7206 | 1048721.9131 | 424538.1495 | 52.5219 | 0.00021654 | 0.36422 | 0.68417 | 0.18605 | 2.8878 | 3.0991 | 0.20425 | 0.50068 | 2.3591e-10 | 5.3648
222.1962 | 56.6352 | 83.7655 | 6.9641 | 17.9708 | 2.5216 | 2000.0001 | 0.14307 | 0.00093341 | 0.144 | 0 | 11635.6276 | 31.9609 | 0 | 10267.3847 | 10267.3847 | 788494.8203 | 126882.6458 | 429920.7198 | -457084.3177 | -69516.4435 | -142856.699 | 152059.6915 | 25184.0105 | 873926.1857 | 102.6734 | 354759.1573 | 1263526.5766 | 152059.6915 | 25184.0105 | -873823.5123 | 908767.4193 | 1048954.843 | 424631.6992 | 52.5219 | 0.00021654 | 0.36422 | 0.68417 | 0.18605 | 2.8878 | 3.099 | 0.20425 | 0.50067 | 2.3591e-10 | 5.366
222.205 | 56.6478 | 83.7655 | 6.9639 | 17.971 | 2.5215 | 2000.0001 | 0.1431 | 0.00093392 | 0.14404 | 0 | 11638.1224 | 31.9772 | 0 | 10269.8958 | 10269.8958 | 788705.1635 | 126900.1331 | 430025.7381 | -457150.8013 | -69528.4418 | -142870.0991 | 152104.8181 | 25190.3423 | 874118.1853 | 102.6985 | 354831.507 | 1263799.6702 | 152104.8181 | 25190.3423 | -874015.4867 | 908968.1632 | 1049187.8249 | 424725.2696 | 52.5219 | 0.00021654 | 0.36422 | 0.68417 | 0.18605 | 2.8878 | 3.099 | 0.20425 | 0.50067 | 2.3591e-10 | 5.3672
222.2137 | 56.6604 | 83.7655 | 6.9637 | 17.9712 | 2.5214 | 2000.0001 | 0.14314 | 0.00093444 | 0.14407 | 0 | 11640.6178 | 31.9935 | 0 | 10272.4075 | 10272.4075 | 788915.5557 | 126917.624 | 430130.7805 | -457217.2999 | -69540.4433 | -142883.5023 | 152149.9557 | 25196.6755 | 874310.2274 | 102.7237 | 354903.8733 | 1264072.8254 | 152149.9557 | 25196.6755 | -874207.5038 | 909168.9521 | 1049420.8589 | 424818.8608 | 52.5219 | 0.00021654 | 0.36421 | 0.68417 | 0.18605 | 2.8878 | 3.099 | 0.20425 | 0.50066 | 2.3591e-10 | 5.3684
222.3009 | 56.7864 | 83.7655 | 6.9619 | 17.9729 | 2.5207 | 2000.0001 | 0.14345 | 0.00093961 | 0.14439 | 0 | 11665.6019 | 32.1569 | 0 | 10297.555 | 10297.555 | 791022.0509 | 127092.7214 | 431182.4774 | -457883.066 | -69660.6272 | -143017.6969 | 152601.908 | 25260.0744 | 876232.9966 | 102.9751 | 355628.4135 | 1266807.7517 | 152601.908 | 25260.0744 | -876130.0214 | 911179.3382 | 1051754.0643 | 425755.9178 | 52.5219 | 0.00021654 | 0.3642 | 0.68417 | 0.18605 | 2.8877 | 3.099 | 0.20426 | 0.50061 | 2.3591e-10 | 5.3803
222.388 | 56.9126 | 83.7655 | 6.9601 | 17.9747 | 2.52 | 2000.0001 | 0.14378 | 0.00094481 | 0.14473 | 0 | 11690.6423 | 32.3212 | 0 | 10322.7597 | 10322.7597 | 793133.3304 | 127268.1704 | 432236.5404 | -458550.2852 | -69781.1238 | -143152.1935 | 153054.9309 | 25323.5999 | 878160.0386 | 103.2272 | 356354.5838 | 1269548.8353 | 153054.9309 | 25323.5999 | -878056.8115 | 913194.2515 | 1054092.486 | 426695.0582 | 52.5219 | 0.00021654 | 0.36419 | 0.68416 | 0.18605 | 2.8877 | 3.0989 | 0.20427 | 0.50055 | 2.3592e-10 | 5.3923
222.4752 | 57.0392 | 83.7655 | 6.9583 | 17.9764 | 2.5194 | 2000.0001 | 0.14415 | 0.00095003 | 0.1451 | 0 | 11715.7434 | 32.4864 | 0 | 10348.026 | 10348.026 | 795249.7773 | 127444.0031 | 433293.1607 | -459219.0815 | -69901.9551 | -143287.018 | 153509.1062 | 25387.2634 | 880091.3629 | 103.4798 | 357082.5168 | 1272296.1487 | 153509.1062 | 25387.2634 | -879987.8831 | 915213.6319 | 1056436.135 | 427636.2866 | 52.5219 | 0.00021654 | 0.36418 | 0.68416 | 0.18605 | 2.8876 | 3.0989 | 0.20427 | 0.5005 | 2.3592e-10 | 5.4043
222.4757 | 57.0398 | 83.7655 | 6.9583 | 17.9764 | 2.5193 | 2000.0001 | 0.14413 | 0.00095006 | 0.14508 | 0 | 11715.8686 | 32.4872 | 0 | 10348.152 | 10348.152 | 795260.3355 | 127444.8802 | 433298.4317 | -459222.4178 | -69902.558 | -143287.6905 | 153511.372 | 25387.581 | 880100.9965 | 103.4811 | 357086.1482 | 1272309.8529 | 153511.372 | 25387.581 | -879997.5154 | 915223.7047 | 1056447.8254 | 427640.9815 | 52.5219 | 0.00021654 | 0.36418 | 0.68416 | 0.18605 | 2.8876 | 3.0989 | 0.20427 | 0.5005 | 2.3592e-10 | 5.4043
222.4761 | 57.0404 | 83.7655 | 6.9583 | 17.9764 | 2.5193 | 2000.0001 | 0.14413 | 0.00095008 | 0.14508 | 0 | 11715.9939 | 32.488 | 0 | 10348.2781 | 10348.2781 | 795270.8933 | 127445.7572 | 433303.7025 | -459225.7539 | -69903.1609 | -143288.3631 | 153513.6377 | 25387.8985 | 880110.6302 | 103.4824 | 357089.7794 | 1272323.5571 | 153513.6377 | 25387.8985 | -880007.1478 | 915233.7777 | 1056459.5159 | 427645.6765 | 52.5219 | 0.00021654 | 0.36418 | 0.68416 | 0.18605 | 2.8876 | 3.0989 | 0.20427 | 0.5005 | 2.3592e-10 | 5.4044
222.4765 | 57.0411 | 83.7655 | 6.9582 | 17.9764 | 2.5193 | 2000.0001 | 0.14414 | 0.00095011 | 0.14509 | 0 | 11716.1191 | 32.4888 | 0 | 10348.4041 | 10348.4041 | 795281.4512 | 127446.6342 | 433308.9734 | -459229.09 | -69903.7637 | -143289.0357 | 153515.9035 | 25388.2161 | 880120.264 | 103.4836 | 357093.4106 | 1272337.2614 | 153515.9035 | 25388.2161 | -880016.7804 | 915243.8508 | 1056471.2065 | 427650.3715 | 52.5219 | 0.00021654 | 0.36418 | 0.68416 | 0.18605 | 2.8876 | 3.0989 | 0.20427 | 0.5005 | 2.3592e-10 | 5.4045
222.477 | 57.0417 | 83.7655 | 6.9582 | 17.9764 | 2.5193 | 2000.0001 | 0.14414 | 0.00095014 | 0.14509 | 0 | 11716.2443 | 32.4897 | 0 | 10348.5302 | 10348.5302 | 795292.0092 | 127447.5112 | 433314.2444 | -459232.4262 | -69904.3666 | -143289.7082 | 153518.1693 | 25388.5336 | 880129.8979 | 103.4849 | 357097.0419 | 1272350.966 | 153518.1693 | 25388.5336 | -880026.413 | 915253.924 | 1056482.8973 | 427655.0666 | 52.5219 | 0.00021654 | 0.36418 | 0.68416 | 0.18605 | 2.8876 | 3.0989 | 0.20427 | 0.5005 | 2.3592e-10 | 5.4045
222.4774 | 57.0423 | 83.7655 | 6.9582 | 17.9764 | 2.5193 | 2000.0001 | 0.14414 | 0.00095016 | 0.14509 | 0 | 11716.3695 | 32.4905 | 0 | 10348.6562 | 10348.6562 | 795302.5673 | 127448.3883 | 433319.5154 | -459235.7624 | -69904.9695 | -143290.3808 | 153520.4351 | 25388.8512 | 880139.5319 | 103.4861 | 357100.6733 | 1272364.6706 | 153520.4351 | 25388.8512 | -880036.0458 | 915263.9974 | 1056494.5881 | 427659.7617 | 52.5219 | 0.00021654 | 0.36418 | 0.68416 | 0.18605 | 2.8876 | 3.0989 | 0.20427 | 0.5005 | 2.3592e-10 | 5.4046
222.4783 | 57.0436 | 83.7655 | 6.9582 | 17.9764 | 2.5193 | 2000.0001 | 0.14414 | 0.00095021 | 0.14509 | 0 | 11716.62 | 32.4921 | 0 | 10348.9083 | 10348.9083 | 795323.684 | 127450.1424 | 433330.0576 | -459242.435 | -69906.1753 | -143291.726 | 153524.9668 | 25389.4863 | 880158.8002 | 103.4887 | 357107.9361 | 1272392.0804 | 153524.9668 | 25389.4863 | -880055.3116 | 915284.1444 | 1056517.9703 | 427669.1521 | 52.5219 | 0.00021654 | 0.36418 | 0.68416 | 0.18605 | 2.8876 | 3.0989 | 0.20427 | 0.5005 | 2.3592e-10 | 5.4047
222.4791 | 57.0448 | 83.7655 | 6.9582 | 17.9764 | 2.5193 | 2000.0001 | 0.14415 | 0.00095027 | 0.1451 | 0 | 11716.8704 | 32.4938 | 0 | 10349.1604 | 10349.1604 | 795344.8011 | 127451.8965 | 433340.6001 | -459249.1077 | -69907.3811 | -143293.0712 | 153529.4987 | 25390.1214 | 880178.069 | 103.4912 | 357115.1991 | 1272419.4909 | 153529.4987 | 25390.1214 | -880074.5778 | 915304.2918 | 1056541.353 | 427678.5427 | 52.5219 | 0.00021654 | 0.36418 | 0.68416 | 0.18605 | 2.8876 | 3.0989 | 0.20427 | 0.5005 | 2.3592e-10 | 5.4048
222.48 | 57.0461 | 83.7655 | 6.9582 | 17.9765 | 2.5193 | 2000.0001 | 0.14415 | 0.00095032 | 0.1451 | 0 | 11717.1209 | 32.4954 | 0 | 10349.4125 | 10349.4125 | 795365.9188 | 127453.6507 | 433351.1428 | -459255.7805 | -69908.5869 | -143294.4165 | 153534.0306 | 25390.7565 | 880197.3382 | 103.4937 | 357122.4622 | 1272446.9019 | 153534.0306 | 25390.7565 | -880093.8445 | 915324.4397 | 1056564.7362 | 427687.9335 | 52.5219 | 0.00021654 | 0.36418 | 0.68416 | 0.18605 | 2.8876 | 3.0989 | 0.20427 | 0.5005 | 2.3592e-10 | 5.4049
222.4887 | 57.0587 | 83.7655 | 6.958 | 17.9766 | 2.5192 | 2000.0001 | 0.14418 | 0.00095084 | 0.14513 | 0 | 11719.6257 | 32.512 | 0 | 10351.9339 | 10351.9339 | 795577.1207 | 127471.1945 | 433456.5824 | -459322.5167 | -69920.6472 | -143307.8706 | 153579.3557 | 25397.1085 | 880390.0536 | 103.5189 | 357195.1023 | 1272721.0461 | 153579.3557 | 25397.1085 | -880286.5346 | 915525.9438 | 1056798.5969 | 427781.8532 | 52.5219 | 0.00021654 | 0.36418 | 0.68416 | 0.18605 | 2.8876 | 3.0989 | 0.20427 | 0.50049 | 2.3592e-10 | 5.4061
222.4974 | 57.0714 | 83.7655 | 6.9578 | 17.9768 | 2.5192 | 2000.0001 | 0.14421 | 0.00095136 | 0.14517 | 0 | 11722.1311 | 32.5285 | 0 | 10354.4558 | 10354.4558 | 795788.3704 | 127488.7417 | 433562.0457 | -459389.2675 | -69932.7105 | -143321.3277 | 153624.6915 | 25403.4617 | 880582.8116 | 103.5441 | 357267.7587 | 1272995.2517 | 153624.6915 | 25403.4617 | -880479.2674 | 915727.493 | 1057032.5096 | 427875.7936 | 52.5219 | 0.00021654 | 0.36418 | 0.68416 | 0.18605 | 2.8876 | 3.0989 | 0.20427 | 0.50049 | 2.3592e-10 | 5.4073
222.5061 | 57.084 | 83.7655 | 6.9576 | 17.9769 | 2.5191 | 2000.0001 | 0.14425 | 0.00095188 | 0.1452 | 0 | 11724.637 | 32.545 | 0 | 10356.9783 | 10356.9783 | 795999.6691 | 127506.2926 | 433667.5331 | -459456.0331 | -69944.777 | -143334.7879 | 153670.0381 | 25409.8163 | 880775.6122 | 103.5694 | 357340.4317 | 1273269.519 | 153670.0381 | 25409.8163 | -880672.0428 | 915929.0873 | 1057266.4743 | 427969.7548 | 52.5219 | 0.00021654 | 0.36418 | 0.68416 | 0.18604 | 2.8876 | 3.0989 | 0.20427 | 0.50048 | 2.3592e-10 | 5.4085
222.5929 | 57.2104 | 83.7655 | 6.9559 | 17.9786 | 2.5184 | 2000.0001 | 0.14456 | 0.00095711 | 0.14552 | 0 | 11749.727 | 32.7108 | 0 | 10382.234 | 10382.234 | 798115.2304 | 127681.9909 | 434723.6807 | -460124.4693 | -70065.6101 | -143469.5523 | 154124.0802 | 25473.4295 | 882705.9662 | 103.8219 | 358068.0392 | 1276015.5672 | 154124.0802 | 25473.4295 | -882602.1443 | 917947.528 | 1059608.9881 | 428910.5117 | 52.5219 | 0.00021654 | 0.36417 | 0.68416 | 0.18604 | 2.8875 | 3.0988 | 0.20428 | 0.50043 | 2.3592e-10 | 5.4205
222.6798 | 57.3372 | 83.7655 | 6.9541 | 17.9802 | 2.5177 | 2000.0001 | 0.14489 | 0.00096237 | 0.14586 | 0 | 11774.8731 | 32.8776 | 0 | 10407.5469 | 10407.5469 | 800235.5784 | 127858.0423 | 435782.1953 | -460794.3586 | -70186.7546 | -143604.6186 | 154579.1906 | 25537.1692 | 884640.594 | 104.0751 | 358797.2774 | 1278767.7746 | 154579.1906 | 25537.1692 | -884536.5189 | 919970.4971 | 1061956.7189 | 429853.3525 | 52.5219 | 0.00021654 | 0.36416 | 0.68416 | 0.18604 | 2.8875 | 3.0988 | 0.20429 | 0.50038 | 2.3593e-10 | 5.4325
222.7667 | 57.4641 | 83.7655 | 6.9524 | 17.9818 | 2.517 | 2000.0001 | 0.14526 | 0.00096765 | 0.14623 | 0 | 11800.0801 | 33.0453 | 0 | 10432.9216 | 10432.9216 | 802361.0973 | 128034.4791 | 436843.2688 | -461465.8253 | -70308.2325 | -143740.0129 | 155035.4512 | 25601.047 | 886579.5046 | 104.3288 | 359528.2794 | 1281526.2142 | 155035.4512 | 25601.047 | -886475.1758 | 921997.9349 | 1064309.678 | 430798.2815 | 52.5219 | 0.00021654 | 0.36415 | 0.68416 | 0.18604 | 2.8874 | 3.0987 | 0.20429 | 0.50032 | 2.3593e-10 | 5.4445
222.7671 | 57.4648 | 83.7655 | 6.9524 | 17.9818 | 2.517 | 2000.0001 | 0.14525 | 0.00096768 | 0.14622 | 0 | 11800.2058 | 33.0461 | 0 | 10433.0482 | 10433.0482 | 802371.7013 | 128035.3592 | 436848.5624 | -461469.1751 | -70308.8387 | -143740.6884 | 155037.7276 | 25601.3657 | 886589.1765 | 104.3301 | 359531.9262 | 1281539.9745 | 155037.7276 | 25601.3657 | -886484.8465 | 922008.0483 | 1064321.4153 | 430802.995 | 52.5219 | 0.00021654 | 0.36415 | 0.68416 | 0.18604 | 2.8874 | 3.0987 | 0.20429 | 0.50032 | 2.3593e-10 | 5.4446
222.7675 | 57.4654 | 83.7655 | 6.9524 | 17.9818 | 2.517 | 2000.0001 | 0.14525 | 0.00096771 | 0.14622 | 0 | 11800.3316 | 33.0469 | 0 | 10433.1747 | 10433.1747 | 802382.3049 | 128036.2393 | 436853.8557 | -461472.5247 | -70309.4448 | -143741.3638 | 155040.0038 | 25601.6843 | 886598.8485 | 104.3313 | 359535.5729 | 1281553.7349 | 155040.0038 | 25601.6843 | -886494.5172 | 922018.162 | 1064333.1528 | 430807.7087 | 52.5219 | 0.00021654 | 0.36415 | 0.68416 | 0.18604 | 2.8874 | 3.0987 | 0.20429 | 0.50032 | 2.3593e-10 | 5.4447
222.768 | 57.466 | 83.7655 | 6.9524 | 17.9818 | 2.517 | 2000.0001 | 0.14525 | 0.00096773 | 0.14622 | 0 | 11800.4573 | 33.0478 | 0 | 10433.3013 | 10433.3013 | 802392.9085 | 128037.1194 | 436859.149 | -461475.8743 | -70310.0509 | -143742.0392 | 155042.2801 | 25602.0029 | 886608.5206 | 104.3326 | 359539.2197 | 1281567.4954 | 155042.2801 | 25602.0029 | -886504.188 | 922028.2758 | 1064344.8904 | 430812.4224 | 52.5219 | 0.00021654 | 0.36415 | 0.68416 | 0.18604 | 2.8874 | 3.0987 | 0.20429 | 0.50032 | 2.3593e-10 | 5.4447
222.7684 | 57.4667 | 83.7655 | 6.9524 | 17.9818 | 2.517 | 2000.0001 | 0.14525 | 0.00096776 | 0.14622 | 0 | 11800.5831 | 33.0486 | 0 | 10433.4279 | 10433.4279 | 802403.5123 | 128037.9995 | 436864.4424 | -461479.2239 | -70310.657 | -143742.7147 | 155044.5564 | 25602.3215 | 886618.1928 | 104.3339 | 359542.8664 | 1281581.2561 | 155044.5564 | 25602.3215 | -886513.8589 | 922038.3896 | 1064356.6282 | 430817.1362 | 52.5219 | 0.00021654 | 0.36415 | 0.68416 | 0.18604 | 2.8874 | 3.0987 | 0.20429 | 0.50032 | 2.3593e-10 | 5.4448
222.7688 | 57.4673 | 83.7655 | 6.9524 | 17.9818 | 2.517 | 2000.0001 | 0.14525 | 0.00096778 | 0.14622 | 0 | 11800.7088 | 33.0495 | 0 | 10433.5545 | 10433.5545 | 802414.1162 | 128038.8796 | 436869.7359 | -461482.5736 | -70311.2632 | -143743.3901 | 155046.8327 | 25602.6402 | 886627.8651 | 104.3351 | 359546.5133 | 1281595.0169 | 155046.8327 | 25602.6402 | -886523.53 | 922048.5036 | 1064368.366 | 430821.85 | 52.5219 | 0.00021654 | 0.36415 | 0.68416 | 0.18604 | 2.8874 | 3.0987 | 0.20429 | 0.50032 | 2.3593e-10 | 5.4448
222.7697 | 57.4686 | 83.7655 | 6.9524 | 17.9818 | 2.517 | 2000.0001 | 0.14526 | 0.00096784 | 0.14623 | 0 | 11800.9603 | 33.0511 | 0 | 10433.8077 | 10433.8077 | 802435.3244 | 128040.6398 | 436880.3231 | -461489.2731 | -70312.4755 | -143744.7411 | 155051.3854 | 25603.2774 | 886647.21 | 104.3377 | 359553.807 | 1281622.539 | 155051.3854 | 25603.2774 | -886542.8724 | 922068.732 | 1064391.8422 | 430831.2777 | 52.5219 | 0.00021654 | 0.36415 | 0.68416 | 0.18604 | 2.8874 | 3.0987 | 0.20429 | 0.50032 | 2.3593e-10 | 5.445
222.7706 | 57.4698 | 83.7655 | 6.9523 | 17.9818 | 2.517 | 2000.0001 | 0.14526 | 0.00096789 | 0.14623 | 0 | 11801.2118 | 33.0528 | 0 | 10434.0609 | 10434.0609 | 802456.533 | 128042.4001 | 436890.9104 | -461495.9728 | -70313.6878 | -143746.092 | 155055.9382 | 25603.9147 | 886666.5554 | 104.3402 | 359561.101 | 1281650.0617 | 155055.9382 | 25603.9147 | -886562.2152 | 922088.9608 | 1064415.3189 | 430840.7057 | 52.5219 | 0.00021654 | 0.36415 | 0.68416 | 0.18604 | 2.8874 | 3.0987 | 0.20429 | 0.50032 | 2.3593e-10 | 5.4451
222.7714 | 57.4711 | 83.7655 | 6.9523 | 17.9818 | 2.517 | 2000.0001 | 0.14526 | 0.00096794 | 0.14623 | 0 | 11801.4634 | 33.0545 | 0 | 10434.3141 | 10434.3141 | 802477.7421 | 128044.1604 | 436901.4981 | -461502.6726 | -70314.9001 | -143747.443 | 155060.4912 | 25604.552 | 886685.9012 | 104.3427 | 359568.395 | 1281677.5851 | 155060.4912 | 25604.552 | -886581.5585 | 922109.19 | 1064438.796 | 430850.1339 | 52.5219 | 0.00021654 | 0.36415 | 0.68416 | 0.18604 | 2.8874 | 3.0987 | 0.20429 | 0.50032 | 2.3593e-10 | 5.4452
222.7801 | 57.4838 | 83.7655 | 6.9522 | 17.982 | 2.5169 | 2000.0001 | 0.1453 | 0.00096847 | 0.14626 | 0 | 11803.9789 | 33.0713 | 0 | 10436.8463 | 10436.8463 | 802689.8592 | 128061.7654 | 437007.387 | -461569.6784 | -70327.0253 | -143760.9546 | 155106.0263 | 25610.9257 | 886879.3825 | 104.368 | 359641.3448 | 1281952.8522 | 155106.0263 | 25610.9257 | -886775.0144 | 922311.5074 | 1064673.5965 | 430944.4271 | 52.5219 | 0.00021654 | 0.36415 | 0.68416 | 0.18604 | 2.8874 | 3.0987 | 0.20429 | 0.50032 | 2.3593e-10 | 5.4464
222.7888 | 57.4965 | 83.7655 | 6.952 | 17.9821 | 2.5169 | 2000.0001 | 0.14533 | 0.00096899 | 0.1463 | 0 | 11806.4949 | 33.088 | 0 | 10439.3792 | 10439.3792 | 802902.0241 | 128079.3739 | 437113.2996 | -461636.6987 | -70339.1536 | -143774.4692 | 155151.572 | 25617.3006 | 887072.9064 | 104.3934 | 359714.3108 | 1282228.1808 | 155151.572 | 25617.3006 | -886968.513 | 922513.87 | 1064908.4491 | 431038.7412 | 52.5219 | 0.00021654 | 0.36414 | 0.68416 | 0.18604 | 2.8874 | 3.0987 | 0.20429 | 0.50031 | 2.3593e-10 | 5.4476
222.7974 | 57.5091 | 83.7655 | 6.9518 | 17.9823 | 2.5168 | 2000.0001 | 0.14536 | 0.00096952 | 0.14633 | 0 | 11809.0116 | 33.1048 | 0 | 10441.9126 | 10441.9126 | 803114.2379 | 128096.986 | 437219.2363 | -461703.7338 | -70351.2851 | -143787.9869 | 155197.1287 | 25623.6768 | 887266.473 | 104.4187 | 359787.2935 | 1282503.5711 | 155197.1287 | 25623.6768 | -887162.0543 | 922716.2776 | 1065143.3537 | 431133.076 | 52.5219 | 0.00021654 | 0.36414 | 0.68416 | 0.18604 | 2.8874 | 3.0987 | 0.20429 | 0.50031 | 2.3593e-10 | 5.4488
222.884 | 57.636 | 83.7655 | 6.9501 | 17.9838 | 2.5161 | 2000.0001 | 0.14568 | 0.00097481 | 0.14665 | 0 | 11834.2083 | 33.2731 | 0 | 10467.2776 | 10467.2776 | 805238.9522 | 128273.2975 | 438279.8777 | -462374.8657 | -70472.767 | -143923.3259 | 155653.2692 | 25687.5069 | 889204.4871 | 104.6724 | 360517.9976 | 1285260.8505 | 155653.2692 | 25687.5069 | -889099.8147 | 924742.8529 | 1067495.2664 | 432077.5694 | 52.5219 | 0.00021654 | 0.36413 | 0.68416 | 0.18604 | 2.8873 | 3.0986 | 0.2043 | 0.50026 | 2.3593e-10 | 5.4608
222.9706 | 57.7632 | 83.7655 | 6.9485 | 17.9853 | 2.5154 | 2000.0001 | 0.14601 | 0.00098013 | 0.14699 | 0 | 11859.4612 | 33.4424 | 0 | 10492.6998 | 10492.6998 | 807368.4558 | 128449.9637 | 439342.8873 | -463047.4506 | -70594.559 | -144058.9669 | 156110.4759 | 25751.4635 | 891146.776 | 104.9266 | 361250.3332 | 1288024.2915 | 156110.4759 | 25751.4635 | -891041.8494 | 926773.9583 | 1069852.3974 | 433024.1471 | 52.5219 | 0.00021654 | 0.36412 | 0.68415 | 0.18604 | 2.8873 | 3.0986 | 0.20431 | 0.5002 | 2.3594e-10 | 5.4729
223.0571 | 57.8907 | 83.7655 | 6.9468 | 17.9867 | 2.5148 | 2000.0001 | 0.14638 | 0.00098548 | 0.14737 | 0 | 11884.775 | 33.6126 | 0 | 10518.1838 | 10518.1838 | 809503.1342 | 128627.0169 | 440408.4576 | -463721.6134 | -70716.6833 | -144194.9358 | 156568.8309 | 25815.5581 | 893093.3488 | 105.1814 | 361984.4336 | 1290793.9676 | 156568.8309 | 25815.5581 | -892988.1674 | 928809.534 | 1072214.7579 | 433972.8135 | 52.5219 | 0.00021654 | 0.36411 | 0.68415 | 0.18604 | 2.8872 | 3.0985 | 0.20431 | 0.50015 | 2.3594e-10 | 5.485
223.0576 | 57.8913 | 83.7655 | 6.9468 | 17.9867 | 2.5148 | 2000.0001 | 0.14637 | 0.00098551 | 0.14735 | 0 | 11884.9013 | 33.6134 | 0 | 10518.311 | 10518.311 | 809513.7844 | 128627.9002 | 440413.7738 | -463724.9767 | -70717.2926 | -144195.6142 | 156571.1178 | 25815.8779 | 893103.0593 | 105.1827 | 361988.0961 | 1290807.7846 | 156571.1178 | 25815.8779 | -892997.8766 | 928819.6885 | 1072226.5427 | 433977.5459 | 52.5219 | 0.00021654 | 0.36411 | 0.68415 | 0.18604 | 2.8872 | 3.0985 | 0.20431 | 0.50015 | 2.3594e-10 | 5.485
223.058 | 57.892 | 83.7655 | 6.9468 | 17.9867 | 2.5148 | 2000.0001 | 0.14637 | 0.00098553 | 0.14735 | 0 | 11885.0276 | 33.6143 | 0 | 10518.4381 | 10518.4381 | 809524.4341 | 128628.7834 | 440419.0898 | -463728.3399 | -70717.902 | -144196.2925 | 156573.4046 | 25816.1976 | 893112.77 | 105.184 | 361991.7584 | 1290821.6016 | 156573.4046 | 25816.1976 | -893007.586 | 928829.8432 | 1072238.3276 | 433982.2784 | 52.5219 | 0.00021654 | 0.36411 | 0.68415 | 0.18604 | 2.8872 | 3.0985 | 0.20431 | 0.50015 | 2.3594e-10 | 5.4851
223.0584 | 57.8926 | 83.7655 | 6.9468 | 17.9867 | 2.5147 | 2000.0001 | 0.14637 | 0.00098556 | 0.14736 | 0 | 11885.1539 | 33.6151 | 0 | 10518.5652 | 10518.5652 | 809535.0839 | 128629.6666 | 440424.4058 | -463731.7031 | -70718.5114 | -144196.9709 | 156575.6914 | 25816.5173 | 893122.4807 | 105.1852 | 361995.4208 | 1290835.4188 | 156575.6914 | 25816.5173 | -893017.2955 | 928839.998 | 1072250.1126 | 433987.011 | 52.5219 | 0.00021654 | 0.36411 | 0.68415 | 0.18604 | 2.8872 | 3.0985 | 0.20431 | 0.50015 | 2.3594e-10 | 5.4851
223.0589 | 57.8932 | 83.7655 | 6.9468 | 17.9868 | 2.5147 | 2000.0001 | 0.14637 | 0.00098559 | 0.14736 | 0 | 11885.2802 | 33.616 | 0 | 10518.6924 | 10518.6924 | 809545.7339 | 128630.5498 | 440429.7219 | -463735.0664 | -70719.1207 | -144197.6492 | 156577.9782 | 25816.837 | 893132.1916 | 105.1865 | 361999.0832 | 1290849.2362 | 156577.9782 | 25816.837 | -893027.0051 | 928850.153 | 1072261.8978 | 433991.7436 | 52.5219 | 0.00021654 | 0.36411 | 0.68415 | 0.18604 | 2.8872 | 3.0985 | 0.20431 | 0.50015 | 2.3594e-10 | 5.4852
223.0593 | 57.8939 | 83.7655 | 6.9468 | 17.9868 | 2.5147 | 2000.0001 | 0.14637 | 0.00098561 | 0.14736 | 0 | 11885.4065 | 33.6168 | 0 | 10518.8195 | 10518.8195 | 809556.384 | 128631.433 | 440435.038 | -463738.4297 | -70719.7301 | -144198.3276 | 156580.2651 | 25817.1568 | 893141.9026 | 105.1878 | 362002.7456 | 1290863.0537 | 156580.2651 | 25817.1568 | -893036.7148 | 928860.3081 | 1072273.6831 | 433996.4763 | 52.5219 | 0.00021654 | 0.36411 | 0.68415 | 0.18604 | 2.8872 | 3.0985 | 0.20431 | 0.50015 | 2.3594e-10 | 5.4853
223.0602 | 57.8951 | 83.7655 | 6.9467 | 17.9868 | 2.5147 | 2000.0001 | 0.14638 | 0.00098567 | 0.14736 | 0 | 11885.6591 | 33.6185 | 0 | 10519.0738 | 10519.0738 | 809577.6845 | 128633.1995 | 440445.6705 | -463745.1564 | -70720.9489 | -144199.6843 | 156584.8389 | 25817.7962 | 893161.3248 | 105.1903 | 362010.0706 | 1290890.6891 | 156584.8389 | 25817.7962 | -893056.1345 | 928880.6185 | 1072297.2541 | 434005.9418 | 52.5219 | 0.00021654 | 0.36411 | 0.68415 | 0.18604 | 2.8872 | 3.0985 | 0.20431 | 0.50015 | 2.3594e-10 | 5.4854
223.061 | 57.8964 | 83.7655 | 6.9467 | 17.9868 | 2.5147 | 2000.0001 | 0.14638 | 0.00098572 | 0.14737 | 0 | 11885.9117 | 33.6202 | 0 | 10519.3281 | 10519.3281 | 809598.9855 | 128634.966 | 440456.3033 | -463751.8832 | -70722.1677 | -144201.0411 | 156589.4128 | 25818.4357 | 893180.7475 | 105.1929 | 362017.3958 | 1290918.3252 | 156589.4128 | 25818.4357 | -893075.5546 | 928900.9294 | 1072320.8257 | 434015.4074 | 52.5219 | 0.00021654 | 0.36411 | 0.68415 | 0.18604 | 2.8872 | 3.0985 | 0.20431 | 0.50015 | 2.3594e-10 | 5.4855
223.0619 | 57.8977 | 83.7655 | 6.9467 | 17.9868 | 2.5147 | 2000.0001 | 0.14638 | 0.00098577 | 0.14737 | 0 | 11886.1643 | 33.6219 | 0 | 10519.5824 | 10519.5824 | 809620.287 | 128636.7325 | 440466.9362 | -463758.6102 | -70723.3866 | -144202.3979 | 156593.9868 | 25819.0752 | 893200.1706 | 105.1954 | 362024.7212 | 1290945.9619 | 156593.9868 | 25819.0752 | -893094.9752 | 928921.2408 | 1072344.3977 | 434024.8733 | 52.5219 | 0.00021654 | 0.36411 | 0.68415 | 0.18604 | 2.8872 | 3.0985 | 0.20431 | 0.50015 | 2.3594e-10 | 5.4856
223.0705 | 57.9104 | 83.7655 | 6.9466 | 17.9869 | 2.5147 | 2000.0001 | 0.14642 | 0.00098631 | 0.1474 | 0 | 11888.6906 | 33.6389 | 0 | 10522.1257 | 10522.1257 | 809833.3277 | 128654.3999 | 440573.2787 | -463825.8881 | -70735.5767 | -144215.9674 | 156639.7328 | 25825.4708 | 893394.4252 | 105.2208 | 362097.9834 | 1291222.3628 | 156639.7328 | 25825.4708 | -893289.2044 | 929124.3794 | 1072580.1469 | 434119.5438 | 52.5219 | 0.00021654 | 0.36411 | 0.68415 | 0.18604 | 2.8872 | 3.0985 | 0.20431 | 0.50015 | 2.3594e-10 | 5.4868
223.0791 | 57.9231 | 83.7655 | 6.9464 | 17.9871 | 2.5146 | 2000.0001 | 0.14645 | 0.00098684 | 0.14744 | 0 | 11891.2174 | 33.6559 | 0 | 10524.6696 | 10524.6696 | 810046.4162 | 128672.0708 | 440679.6448 | -463893.1804 | -70747.7699 | -144229.5399 | 156685.4895 | 25831.8676 | 893588.7225 | 105.2463 | 362171.2619 | 1291498.8251 | 156685.4895 | 25831.8676 | -893483.4762 | 929327.5632 | 1072815.9482 | 434214.235 | 52.5219 | 0.00021654 | 0.36411 | 0.68415 | 0.18604 | 2.8872 | 3.0985 | 0.20431 | 0.50014 | 2.3594e-10 | 5.488
223.0878 | 57.9358 | 83.7655 | 6.9462 | 17.9872 | 2.5145 | 2000.0001 | 0.14648 | 0.00098737 | 0.14747 | 0 | 11893.7448 | 33.673 | 0 | 10527.214 | 10527.214 | 810259.5538 | 128689.7454 | 440786.0352 | -463960.4877 | -70759.9663 | -144243.1156 | 156731.257 | 25838.2658 | 893783.0624 | 105.2717 | 362244.5571 | 1291775.3491 | 156731.257 | 25838.2658 | -893677.7907 | 929530.792 | 1073051.8015 | 434308.9471 | 52.5219 | 0.00021654 | 0.36411 | 0.68415 | 0.18604 | 2.8872 | 3.0985 | 0.20431 | 0.50014 | 2.3594e-10 | 5.4892
223.174 | 58.0632 | 83.7655 | 6.9446 | 17.9886 | 2.5138 | 2000.0001 | 0.1468 | 0.00099272 | 0.14779 | 0 | 11919.0493 | 33.8438 | 0 | 10552.6893 | 10552.6893 | 812393.5067 | 128866.6822 | 441851.2128 | -464634.3401 | -70882.0967 | -144379.0341 | 157189.5046 | 25902.3152 | 895728.8106 | 105.5265 | 362978.3868 | 1294543.9676 | 157189.5046 | 25902.3152 | -895623.2841 | 931565.5808 | 1075413.2025 | 435257.2129 | 52.5219 | 0.00021654 | 0.3641 | 0.68415 | 0.18604 | 2.8872 | 3.0985 | 0.20432 | 0.50009 | 2.3594e-10 | 5.5013
223.2603 | 58.1909 | 83.7655 | 6.943 | 17.99 | 2.5132 | 2000.0001 | 0.14713 | 0.00099811 | 0.14813 | 0 | 11944.41 | 34.0156 | 0 | 10578.2219 | 10578.2219 | 814532.2518 | 129043.9753 | 442918.7601 | -465309.6457 | -71004.5359 | -144515.2545 | 157648.8164 | 25966.4912 | 897678.8349 | 105.7818 | 363713.8488 | 1297318.7502 | 157648.8164 | 25966.4912 | -897573.0531 | 933604.9015 | 1077779.8233 | 436207.5636 | 52.5219 | 0.00021654 | 0.36409 | 0.68415 | 0.18604 | 2.8871 | 3.0984 | 0.20433 | 0.50004 | 2.3595e-10 | 5.5134
223.3466 | 58.3188 | 83.7655 | 6.9414 | 17.9913 | 2.5125 | 2000.0001 | 0.14751 | 0.0010035 | 0.14851 | 0 | 11969.8317 | 34.1883 | 0 | 10603.8162 | 10603.8162 | 816676.1761 | 129221.6571 | 443988.87 | -465986.5298 | -71127.3063 | -144651.803 | 158109.2747 | 26030.8054 | 899633.1444 | 106.0377 | 364451.0769 | 1300099.7714 | 158109.2747 | 26030.8054 | -899527.1067 | 935648.6946 | 1080151.675 | 437160.0037 | 52.5219 | 0.00021654 | 0.36408 | 0.68415 | 0.18604 | 2.8871 | 3.0984 | 0.20433 | 0.49999 | 2.3595e-10 | 5.5255
223.347 | 58.3194 | 83.7655 | 6.9414 | 17.9913 | 2.5125 | 2000.0001 | 0.14749 | 0.0010035 | 0.14849 | 0 | 11969.9585 | 34.1892 | 0 | 10603.9439 | 10603.9439 | 816686.8728 | 129222.5436 | 443994.2091 | -465989.9068 | -71127.9189 | -144652.4843 | 158111.5721 | 26031.1262 | 899642.894 | 106.039 | 364454.7551 | 1300113.6456 | 158111.5721 | 26031.1262 | -899536.8549 | 935658.8905 | 1080163.5076 | 437164.7552 | 52.5219 | 0.00021654 | 0.36408 | 0.68415 | 0.18604 | 2.8871 | 3.0984 | 0.20433 | 0.49999 | 2.3595e-10 | 5.5256
223.3475 | 58.3201 | 83.7655 | 6.9414 | 17.9913 | 2.5125 | 2000.0001 | 0.14749 | 0.0010036 | 0.1485 | 0 | 11970.0854 | 34.19 | 0 | 10604.0716 | 10604.0716 | 816697.5692 | 129223.4299 | 443999.548 | -465993.2838 | -71128.5315 | -144653.1655 | 158113.8695 | 26031.447 | 899652.6437 | 106.0403 | 364458.4332 | 1300127.5199 | 158113.8695 | 26031.447 | -899546.6034 | 935669.0867 | 1080175.3404 | 437169.5067 | 52.5219 | 0.00021654 | 0.36408 | 0.68415 | 0.18604 | 2.8871 | 3.0984 | 0.20433 | 0.49999 | 2.3595e-10 | 5.5256
223.3479 | 58.3207 | 83.7655 | 6.9414 | 17.9913 | 2.5125 | 2000.0001 | 0.14749 | 0.0010036 | 0.1485 | 0 | 11970.2122 | 34.1909 | 0 | 10604.1993 | 10604.1993 | 816708.2656 | 129224.3163 | 444004.8869 | -465996.6607 | -71129.1441 | -144653.8468 | 158116.1669 | 26031.7679 | 899662.3934 | 106.0416 | 364462.1113 | 1300141.3943 | 158116.1669 | 26031.7679 | -899556.3519 | 935679.283 | 1080187.1734 | 437174.2583 | 52.5219 | 0.00021654 | 0.36408 | 0.68415 | 0.18604 | 2.8871 | 3.0984 | 0.20433 | 0.49999 | 2.3595e-10 | 5.5257
223.3483 | 58.3214 | 83.7655 | 6.9414 | 17.9913 | 2.5125 | 2000.0001 | 0.1475 | 0.0010036 | 0.1485 | 0 | 11970.339 | 34.1917 | 0 | 10604.327 | 10604.327 | 816718.9622 | 129225.2027 | 444010.2259 | -466000.0377 | -71129.7568 | -144654.528 | 158118.4643 | 26032.0887 | 899672.1433 | 106.0429 | 364465.7895 | 1300155.2689 | 158118.4643 | 26032.0887 | -899566.1005 | 935689.4794 | 1080199.0064 | 437179.0099 | 52.5219 | 0.00021654 | 0.36408 | 0.68415 | 0.18604 | 2.8871 | 3.0984 | 0.20433 | 0.49999 | 2.3595e-10 | 5.5258
223.3488 | 58.322 | 83.7655 | 6.9414 | 17.9913 | 2.5125 | 2000.0001 | 0.1475 | 0.0010037 | 0.1485 | 0 | 11970.4659 | 34.1926 | 0 | 10604.4547 | 10604.4547 | 816729.6589 | 129226.0891 | 444015.5649 | -466003.4147 | -71130.3694 | -144655.2093 | 158120.7618 | 26032.4095 | 899681.8933 | 106.0441 | 364469.4677 | 1300169.1436 | 158120.7618 | 26032.4095 | -899575.8492 | 935699.6759 | 1080210.8396 | 437183.7616 | 52.5219 | 0.00021654 | 0.36408 | 0.68415 | 0.18604 | 2.8871 | 3.0984 | 0.20433 | 0.49999 | 2.3595e-10 | 5.5258
223.3496 | 58.3233 | 83.7655 | 6.9414 | 17.9913 | 2.5125 | 2000.0001 | 0.1475 | 0.0010037 | 0.14851 | 0 | 11970.7195 | 34.1943 | 0 | 10604.7101 | 10604.7101 | 816751.0526 | 129227.862 | 444026.2432 | -466010.1689 | -71131.5947 | -144656.5719 | 158125.3568 | 26033.0512 | 899701.3936 | 106.0467 | 364476.8243 | 1300196.8935 | 158125.3568 | 26033.0512 | -899595.347 | 935720.0692 | 1080234.5064 | 437193.2652 | 52.5219 | 0.00021654 | 0.36408 | 0.68415 | 0.18604 | 2.8871 | 3.0984 | 0.20433 | 0.49999 | 2.3595e-10 | 5.5259
223.3505 | 58.3246 | 83.7655 | 6.9414 | 17.9913 | 2.5125 | 2000.0001 | 0.1475 | 0.0010038 | 0.14851 | 0 | 11970.9732 | 34.1961 | 0 | 10604.9655 | 10604.9655 | 816772.4468 | 129229.6348 | 444036.9217 | -466016.9232 | -71132.82 | -144657.9345 | 158129.9519 | 26033.6929 | 899720.8944 | 106.0492 | 364484.181 | 1300224.644 | 158129.9519 | 26033.6929 | -899614.8452 | 935740.463 | 1080258.1736 | 437202.769 | 52.5219 | 0.00021654 | 0.36408 | 0.68415 | 0.18604 | 2.8871 | 3.0984 | 0.20433 | 0.49999 | 2.3595e-10 | 5.5261
223.3513 | 58.3258 | 83.7655 | 6.9414 | 17.9913 | 2.5125 | 2000.0001 | 0.14751 | 0.0010038 | 0.14851 | 0 | 11971.2269 | 34.1978 | 0 | 10605.2209 | 10605.2209 | 816793.8415 | 129231.4077 | 444047.6004 | -466023.6776 | -71134.0453 | -144659.2971 | 158134.5471 | 26034.3346 | 899740.3956 | 106.0518 | 364491.5379 | 1300252.3952 | 158134.5471 | 26034.3346 | -899634.3438 | 935760.8573 | 1080281.8414 | 437212.2729 | 52.5219 | 0.00021654 | 0.36408 | 0.68415 | 0.18604 | 2.8871 | 3.0984 | 0.20433 | 0.49999 | 2.3595e-10 | 5.5262
223.3599 | 58.3386 | 83.7655 | 6.9412 | 17.9915 | 2.5124 | 2000.0001 | 0.14754 | 0.0010044 | 0.14854 | 0 | 11973.7641 | 34.2151 | 0 | 10607.7754 | 10607.7754 | 817007.8143 | 129249.1387 | 444154.4006 | -466091.23 | -71146.3004 | -144672.9251 | 158180.5048 | 26040.7524 | 899935.4307 | 106.0773 | 364565.1154 | 1300529.9403 | 158180.5048 | 26040.7524 | -899829.3534 | 935964.8248 | 1080518.5481 | 437307.3241 | 52.5219 | 0.00021654 | 0.36407 | 0.68414 | 0.18604 | 2.8871 | 3.0984 | 0.20433 | 0.49998 | 2.3595e-10 | 5.5274
223.3685 | 58.3514 | 83.7655 | 6.941 | 17.9916 | 2.5123 | 2000.0001 | 0.14757 | 0.0010049 | 0.14858 | 0 | 11976.3018 | 34.2323 | 0 | 10610.3303 | 10610.3303 | 817221.835 | 129266.8732 | 444261.2245 | -466158.7969 | -71158.5585 | -144686.556 | 158226.4732 | 26047.1715 | 900130.5086 | 106.1029 | 364638.7093 | 1300807.5469 | 158226.4732 | 26047.1715 | -900024.4057 | 936168.8376 | 1080755.3068 | 437402.3961 | 52.5219 | 0.00021654 | 0.36407 | 0.68414 | 0.18604 | 2.887 | 3.0983 | 0.20433 | 0.49998 | 2.3595e-10 | 5.5286
223.3771 | 58.3641 | 83.7655 | 6.9409 | 17.9917 | 2.5122 | 2000.0001 | 0.14761 | 0.0010054 | 0.14861 | 0 | 11978.8401 | 34.2496 | 0 | 10612.8859 | 10612.8859 | 817435.9047 | 129284.6115 | 444368.0726 | -466226.3786 | -71170.8198 | -144700.1901 | 158272.4523 | 26053.5918 | 900325.6291 | 106.1284 | 364712.3199 | 1301085.2153 | 158272.4523 | 26053.5918 | -900219.5007 | 936372.8954 | 1080992.1177 | 437497.4889 | 52.5219 | 0.00021654 | 0.36407 | 0.68414 | 0.18604 | 2.887 | 3.0983 | 0.20433 | 0.49997 | 2.3595e-10 | 5.5298
223.4631 | 58.492 | 83.7655 | 6.9393 | 17.993 | 2.5116 | 2000.0001 | 0.14793 | 0.0010108 | 0.14894 | 0 | 12004.2533 | 34.423 | 0 | 10638.4725 | 10638.4725 | 819579.1807 | 129462.1854 | 445437.8285 | -466902.9763 | -71293.5984 | -144836.6928 | 158732.8159 | 26117.8632 | 902279.1844 | 106.3843 | 365449.3037 | 1303865.2791 | 158732.8159 | 26117.8632 | -902172.8001 | 938415.9754 | 1083363.0948 | 438449.5626 | 52.5219 | 0.00021654 | 0.36406 | 0.68414 | 0.18604 | 2.887 | 3.0983 | 0.20434 | 0.49992 | 2.3595e-10 | 5.5419
223.5491 | 58.6201 | 83.7655 | 6.9378 | 17.9942 | 2.5109 | 2000.0001 | 0.14826 | 0.0010163 | 0.14928 | 0 | 12029.7229 | 34.5973 | 0 | 10664.1164 | 10664.1164 | 821727.2524 | 129640.1173 | 446509.9556 | -467581.0274 | -71416.6847 | -144973.4975 | 159194.2415 | 26182.2611 | 904237.0174 | 106.6407 | 366187.9207 | 1306651.5102 | 159194.2415 | 26182.2611 | -904130.3766 | 940463.5895 | 1085739.2936 | 439403.722 | 52.5219 | 0.00021654 | 0.36405 | 0.68414 | 0.18604 | 2.8869 | 3.0982 | 0.20435 | 0.49987 | 2.3595e-10 | 5.5541
223.6351 | 58.7485 | 83.7655 | 6.9363 | 17.9954 | 2.5102 | 2000.0001 | 0.14863 | 0.0010218 | 0.14966 | 0 | 12055.2534 | 34.7726 | 0 | 10689.8222 | 10689.8222 | 823880.5077 | 129818.4395 | 447584.6475 | -468260.6576 | -71540.101 | -145110.6303 | 159656.812 | 26246.7973 | 906199.1372 | 106.8978 | 366928.3052 | 1309443.9836 | 159656.812 | 26246.7973 | -906092.2394 | 942515.6784 | 1088120.7251 | 440359.9714 | 52.5219 | 0.00021654 | 0.36404 | 0.68414 | 0.18604 | 2.8869 | 3.0982 | 0.20435 | 0.49983 | 2.3596e-10 | 5.5662
223.6355 | 58.7492 | 83.7655 | 6.9363 | 17.9954 | 2.5102 | 2000.0001 | 0.14862 | 0.0010218 | 0.14964 | 0 | 12055.3808 | 34.7735 | 0 | 10689.9504 | 10689.9504 | 823891.2515 | 129819.3292 | 447590.0097 | -468264.0485 | -71540.7169 | -145111.3145 | 159659.1201 | 26247.1193 | 906208.9261 | 106.8991 | 366931.9994 | 1309457.9156 | 159659.1201 | 26247.1193 | -906102.0271 | 942525.9162 | 1088132.6061 | 440364.7421 | 52.5219 | 0.00021654 | 0.36404 | 0.68414 | 0.18604 | 2.8869 | 3.0982 | 0.20435 | 0.49983 | 2.3596e-10 | 5.5663
223.636 | 58.7498 | 83.7655 | 6.9363 | 17.9954 | 2.5102 | 2000.0001 | 0.14862 | 0.0010218 | 0.14964 | 0 | 12055.5081 | 34.7743 | 0 | 10690.0787 | 10690.0787 | 823901.9949 | 129820.2188 | 447595.3716 | -468267.4392 | -71541.3328 | -145111.9987 | 159661.4281 | 26247.4412 | 906218.7152 | 106.9004 | 366935.6934 | 1309471.8476 | 159661.4281 | 26247.4412 | -906111.8148 | 942536.1542 | 1088144.4872 | 440369.5128 | 52.5219 | 0.00021654 | 0.36404 | 0.68414 | 0.18604 | 2.8869 | 3.0982 | 0.20435 | 0.49983 | 2.3596e-10 | 5.5664
223.6364 | 58.7505 | 83.7655 | 6.9363 | 17.9954 | 2.5102 | 2000.0001 | 0.14862 | 0.0010218 | 0.14965 | 0 | 12055.6355 | 34.7752 | 0 | 10690.2069 | 10690.2069 | 823912.7383 | 129821.1084 | 447600.7336 | -468270.83 | -71541.9486 | -145112.6829 | 159663.7361 | 26247.7632 | 906228.5044 | 106.9017 | 366939.3874 | 1309485.7797 | 159663.7361 | 26247.7632 | -906121.6027 | 942546.3923 | 1088156.3684 | 440374.2836 | 52.5219 | 0.00021654 | 0.36404 | 0.68414 | 0.18604 | 2.8869 | 3.0982 | 0.20435 | 0.49983 | 2.3596e-10 | 5.5664
223.6368 | 58.7511 | 83.7655 | 6.9363 | 17.9954 | 2.5102 | 2000.0001 | 0.14862 | 0.0010219 | 0.14965 | 0 | 12055.7629 | 34.7761 | 0 | 10690.3352 | 10690.3352 | 823923.4819 | 129821.9981 | 447606.0957 | -468274.2209 | -71542.5645 | -145113.3671 | 159666.0442 | 26248.0852 | 906238.2937 | 106.9029 | 366943.0815 | 1309499.712 | 159666.0442 | 26248.0852 | -906131.3907 | 942556.6305 | 1088168.2498 | 440379.0545 | 52.5219 | 0.00021654 | 0.36404 | 0.68414 | 0.18604 | 2.8869 | 3.0982 | 0.20435 | 0.49983 | 2.3596e-10 | 5.5665
223.6372 | 58.7517 | 83.7655 | 6.9363 | 17.9955 | 2.5102 | 2000.0001 | 0.14863 | 0.0010219 | 0.14965 | 0 | 12055.8903 | 34.777 | 0 | 10690.4635 | 10690.4635 | 823934.2256 | 129822.8877 | 447611.4579 | -468277.6118 | -71543.1804 | -145114.0513 | 159668.3522 | 26248.4071 | 906248.0831 | 106.9042 | 366946.7756 | 1309513.6445 | 159668.3522 | 26248.4071 | -906141.1788 | 942566.8689 | 1088180.1313 | 440383.8254 | 52.5219 | 0.00021654 | 0.36404 | 0.68414 | 0.18604 | 2.8869 | 3.0982 | 0.20435 | 0.49983 | 2.3596e-10 | 5.5665
223.6381 | 58.753 | 83.7655 | 6.9362 | 17.9955 | 2.5102 | 2000.0001 | 0.14863 | 0.001022 | 0.14965 | 0 | 12056.1451 | 34.7787 | 0 | 10690.72 | 10690.72 | 823955.7134 | 129824.667 | 447622.1823 | -468284.3936 | -71544.4121 | -145115.4198 | 159672.9685 | 26249.051 | 906267.6621 | 106.9068 | 366954.164 | 1309541.5098 | 159672.9685 | 26249.051 | -906160.7554 | 942587.3459 | 1088203.8947 | 440393.3674 | 52.5219 | 0.00021654 | 0.36404 | 0.68414 | 0.18604 | 2.8869 | 3.0982 | 0.20435 | 0.49983 | 2.3596e-10 | 5.5667
223.639 | 58.7543 | 83.7655 | 6.9362 | 17.9955 | 2.5102 | 2000.0001 | 0.14863 | 0.001022 | 0.14966 | 0 | 12056.3998 | 34.7805 | 0 | 10690.9765 | 10690.9765 | 823977.2016 | 129826.4464 | 447632.907 | -468291.1756 | -71545.6439 | -145116.7883 | 159677.5849 | 26249.695 | 906287.2417 | 106.9094 | 366961.5525 | 1309569.3758 | 159677.5849 | 26249.695 | -906180.3323 | 942607.8233 | 1088227.6585 | 440402.9096 | 52.5219 | 0.00021654 | 0.36404 | 0.68414 | 0.18604 | 2.8869 | 3.0982 | 0.20435 | 0.49982 | 2.3596e-10 | 5.5668
223.6398 | 58.7556 | 83.7655 | 6.9362 | 17.9955 | 2.5102 | 2000.0001 | 0.14864 | 0.0010221 | 0.14966 | 0 | 12056.6546 | 34.7822 | 0 | 10691.233 | 10691.233 | 823998.6904 | 129828.2257 | 447643.6319 | -468297.9578 | -71546.8758 | -145118.1568 | 159682.2013 | 26250.3389 | 906306.8216 | 106.9119 | 366968.9412 | 1309597.2425 | 159682.2013 | 26250.3389 | -906199.9097 | 942628.3012 | 1088251.423 | 440412.452 | 52.5219 | 0.00021654 | 0.36404 | 0.68414 | 0.18604 | 2.8869 | 3.0982 | 0.20435 | 0.49982 | 2.3596e-10 | 5.5669
223.6484 | 58.7684 | 83.7655 | 6.9361 | 17.9956 | 2.5101 | 2000.0001 | 0.14867 | 0.0010226 | 0.14969 | 0 | 12059.2027 | 34.7997 | 0 | 10693.7987 | 10693.7987 | 824213.6036 | 129846.0215 | 447750.894 | -468365.7871 | -71559.1957 | -145131.8437 | 159728.3716 | 26256.7792 | 906502.6446 | 106.9376 | 367042.837 | 1309875.9423 | 159728.3716 | 26256.7792 | -906395.707 | 942833.1054 | 1088489.0957 | 440507.8874 | 52.5219 | 0.00021654 | 0.36404 | 0.68414 | 0.18604 | 2.8869 | 3.0982 | 0.20435 | 0.49982 | 2.3596e-10 | 5.5681
223.657 | 58.7812 | 83.7655 | 6.9359 | 17.9957 | 2.5101 | 2000.0001 | 0.1487 | 0.0010232 | 0.14973 | 0 | 12061.7514 | 34.8173 | 0 | 10696.3649 | 10696.3649 | 824428.5647 | 129863.8208 | 447858.1797 | -468433.6309 | -71571.5187 | -145145.5335 | 159774.5526 | 26263.2207 | 906698.5102 | 106.9632 | 367116.749 | 1310154.7038 | 159774.5526 | 26263.2207 | -906591.547 | 943037.9548 | 1088726.8206 | 440603.3436 | 52.5219 | 0.00021654 | 0.36404 | 0.68414 | 0.18604 | 2.8869 | 3.0982 | 0.20435 | 0.49981 | 2.3596e-10 | 5.5693
223.6655 | 58.794 | 83.7655 | 6.9358 | 17.9958 | 2.51 | 2000.0001 | 0.14874 | 0.0010237 | 0.14976 | 0 | 12064.3007 | 34.8348 | 0 | 10698.9317 | 10698.9317 | 824643.575 | 129881.6238 | 447965.4897 | -468501.4896 | -71583.8449 | -145159.2265 | 159820.7443 | 26269.6634 | 906894.4185 | 106.9889 | 367190.6778 | 1310433.5271 | 159820.7443 | 26269.6634 | -906787.4296 | 943242.8493 | 1088964.5976 | 440698.8206 | 52.5219 | 0.00021654 | 0.36404 | 0.68414 | 0.18603 | 2.8869 | 3.0982 | 0.20435 | 0.49981 | 2.3596e-10 | 5.5705
223.7512 | 58.9224 | 83.7655 | 6.9343 | 17.997 | 2.5093 | 2000.0001 | 0.14906 | 0.0010292 | 0.15008 | 0 | 12089.8237 | 35.0108 | 0 | 10724.6307 | 10724.6307 | 826796.2579 | 130059.8466 | 449039.8655 | -469180.8568 | -71707.2716 | -145296.3181 | 160283.2324 | 26334.1592 | 908855.853 | 107.2459 | 367930.844 | 1313225.1412 | 160283.2324 | 26334.1592 | -908748.6071 | 945294.2972 | 1091345.2376 | 441654.7372 | 52.5219 | 0.00021654 | 0.36402 | 0.68414 | 0.18603 | 2.8868 | 3.0981 | 0.20436 | 0.49976 | 2.3596e-10 | 5.5827
223.8369 | 59.051 | 83.7655 | 6.9328 | 17.9981 | 2.5087 | 2000.0001 | 0.14939 | 0.0010347 | 0.15043 | 0 | 12115.403 | 35.1876 | 0 | 10750.3869 | 10750.3869 | 828953.7401 | 130238.4289 | 450116.6141 | -469861.6778 | -71831.0049 | -145433.7117 | 160746.7806 | 26398.7817 | 910821.567 | 107.5035 | 368672.6444 | 1316022.9262 | 160746.7806 | 26398.7817 | -910714.0635 | 947350.2819 | 1093731.1016 | 442612.7404 | 52.5219 | 0.00021654 | 0.36401 | 0.68413 | 0.18603 | 2.8868 | 3.0981 | 0.20437 | 0.49972 | 2.3596e-10 | 5.5949
223.9227 | 59.1799 | 83.7655 | 6.9314 | 17.9992 | 2.508 | 2000.0001 | 0.14977 | 0.0010402 | 0.15081 | 0 | 12141.0433 | 35.3655 | 0 | 10776.205 | 10776.205 | 831116.4108 | 130417.4031 | 451195.9297 | -470544.0786 | -71955.0672 | -145571.4335 | 161211.4722 | 26463.5426 | 912791.5697 | 107.7616 | 369416.2137 | 1318826.9577 | 161211.4722 | 26463.5426 | -912683.8081 | 949410.7439 | 1096122.2002 | 443572.8345 | 52.5219 | 0.00021654 | 0.364 | 0.68413 | 0.18603 | 2.8867 | 3.098 | 0.20437 | 0.49967 | 2.3597e-10 | 5.6071
223.9231 | 59.1805 | 83.7655 | 6.9314 | 17.9992 | 2.508 | 2000.0001 | 0.14975 | 0.0010402 | 0.15079 | 0 | 12141.1713 | 35.3664 | 0 | 10776.3339 | 10776.3339 | 831127.202 | 130418.296 | 451201.3152 | -470547.4835 | -71955.6863 | -145572.1207 | 161213.791 | 26463.8656 | 912801.3984 | 107.7629 | 369419.9239 | 1318840.9479 | 161213.791 | 26463.8656 | -912693.6355 | 949421.0239 | 1096134.1299 | 443577.6246 | 52.5219 | 0.00021654 | 0.364 | 0.68413 | 0.18603 | 2.8867 | 3.098 | 0.20437 | 0.49967 | 2.3597e-10 | 5.6072
223.9235 | 59.1811 | 83.7655 | 6.9314 | 17.9992 | 2.508 | 2000.0001 | 0.14975 | 0.0010403 | 0.15079 | 0 | 12141.2992 | 35.3673 | 0 | 10776.4627 | 10776.4627 | 831137.9928 | 130419.189 | 451206.7005 | -470550.8882 | -71956.3054 | -145572.8079 | 161216.1097 | 26464.1887 | 912811.2272 | 107.7642 | 369423.634 | 1318854.9381 | 161216.1097 | 26464.1887 | -912703.463 | 949431.3041 | 1096146.0598 | 443582.4147 | 52.5219 | 0.00021654 | 0.364 | 0.68413 | 0.18603 | 2.8867 | 3.098 | 0.20437 | 0.49967 | 2.3597e-10 | 5.6072
223.9239 | 59.1818 | 83.7655 | 6.9314 | 17.9992 | 2.508 | 2000.0001 | 0.14976 | 0.0010403 | 0.1508 | 0 | 12141.4271 | 35.3681 | 0 | 10776.5915 | 10776.5915 | 831148.7837 | 130420.0819 | 451212.0858 | -470554.293 | -71956.9245 | -145573.4951 | 161218.4284 | 26464.5118 | 912821.0561 | 107.7655 | 369427.3441 | 1318868.9285 | 161218.4284 | 26464.5118 | -912713.2906 | 949441.5845 | 1096157.9897 | 443587.2049 | 52.5219 | 0.00021654 | 0.364 | 0.68413 | 0.18603 | 2.8867 | 3.098 | 0.20437 | 0.49967 | 2.3597e-10 | 5.6073
223.9244 | 59.1824 | 83.7655 | 6.9314 | 17.9992 | 2.508 | 2000.0001 | 0.14976 | 0.0010403 | 0.1508 | 0 | 12141.5551 | 35.369 | 0 | 10776.7203 | 10776.7203 | 831159.5747 | 130420.9748 | 451217.4711 | -470557.6978 | -71957.5436 | -145574.1822 | 161220.7471 | 26464.8349 | 912830.8852 | 107.7668 | 369431.0542 | 1318882.9191 | 161220.7471 | 26464.8349 | -912723.1184 | 949451.8649 | 1096169.9198 | 443591.9952 | 52.5219 | 0.00021654 | 0.364 | 0.68413 | 0.18603 | 2.8867 | 3.098 | 0.20437 | 0.49967 | 2.3597e-10 | 5.6073
223.9248 | 59.1831 | 83.7655 | 6.9313 | 17.9992 | 2.508 | 2000.0001 | 0.14976 | 0.0010404 | 0.1508 | 0 | 12141.683 | 35.3699 | 0 | 10776.8491 | 10776.8491 | 831170.3658 | 130421.8677 | 451222.8566 | -470561.1027 | -71958.1628 | -145574.8694 | 161223.0659 | 26465.158 | 912840.7143 | 107.7681 | 369434.7643 | 1318896.9098 | 161223.0659 | 26465.158 | -912732.9462 | 949462.1454 | 1096181.8501 | 443596.7855 | 52.5219 | 0.00021654 | 0.364 | 0.68413 | 0.18603 | 2.8867 | 3.098 | 0.20437 | 0.49967 | 2.3597e-10 | 5.6074
223.9256 | 59.1844 | 83.7655 | 6.9313 | 17.9992 | 2.508 | 2000.0001 | 0.14976 | 0.0010404 | 0.1508 | 0 | 12141.9389 | 35.3717 | 0 | 10777.1068 | 10777.1068 | 831191.9485 | 130423.6536 | 451233.6276 | -470567.9124 | -71959.401 | -145576.2438 | 161227.7035 | 26465.8042 | 912860.3729 | 107.7707 | 369442.1848 | 1318924.8917 | 161227.7035 | 26465.8042 | -912752.6022 | 949482.7069 | 1096205.7109 | 443606.3662 | 52.5219 | 0.00021654 | 0.364 | 0.68413 | 0.18603 | 2.8867 | 3.098 | 0.20437 | 0.49967 | 2.3597e-10 | 5.6075
223.9265 | 59.1856 | 83.7655 | 6.9313 | 17.9992 | 2.508 | 2000.0001 | 0.14977 | 0.0010405 | 0.15081 | 0 | 12142.1948 | 35.3735 | 0 | 10777.3645 | 10777.3645 | 831213.5316 | 130425.4396 | 451244.3989 | -470574.7224 | -71960.6393 | -145577.6182 | 161232.3412 | 26466.4504 | 912880.0319 | 107.7732 | 369449.6054 | 1318952.8742 | 161232.3412 | 26466.4504 | -912772.2586 | 949503.2687 | 1096229.5722 | 443615.9472 | 52.5219 | 0.00021654 | 0.364 | 0.68413 | 0.18603 | 2.8867 | 3.098 | 0.20437 | 0.49967 | 2.3597e-10 | 5.6076
223.9274 | 59.1869 | 83.7655 | 6.9313 | 17.9992 | 2.508 | 2000.0001 | 0.14977 | 0.0010405 | 0.15081 | 0 | 12142.4506 | 35.3753 | 0 | 10777.6221 | 10777.6221 | 831235.1152 | 130427.2255 | 451255.1704 | -470581.5325 | -71961.8776 | -145578.9927 | 161236.979 | 26467.0966 | 912899.6913 | 107.7758 | 369457.0262 | 1318980.8573 | 161236.979 | 26467.0966 | -912791.9155 | 949523.8311 | 1096253.4341 | 443625.5283 | 52.5219 | 0.00021654 | 0.364 | 0.68413 | 0.18603 | 2.8867 | 3.098 | 0.20437 | 0.49967 | 2.3597e-10 | 5.6078
223.9359 | 59.1998 | 83.7655 | 6.9312 | 17.9993 | 2.5079 | 2000.0001 | 0.1498 | 0.0010411 | 0.15084 | 0 | 12145.0098 | 35.393 | 0 | 10780.1991 | 10780.1991 | 831450.9772 | 130445.0872 | 451362.8985 | -470649.6411 | -71974.2625 | -145592.7389 | 161283.3628 | 26473.5596 | 913096.3091 | 107.8016 | 369531.2429 | 1319260.7223 | 161283.3628 | 26473.5596 | -912988.5076 | 949729.4794 | 1096492.0816 | 443721.3514 | 52.5219 | 0.00021654 | 0.364 | 0.68413 | 0.18603 | 2.8867 | 3.098 | 0.20437 | 0.49966 | 2.3597e-10 | 5.609
223.9444 | 59.2127 | 83.7655 | 6.931 | 17.9994 | 2.5078 | 2000.0001 | 0.14984 | 0.0010416 | 0.15088 | 0 | 12147.5696 | 35.4108 | 0 | 10782.7767 | 10782.7767 | 831666.887 | 130462.9524 | 451470.6502 | -470717.7643 | -71986.6504 | -145606.4881 | 161329.7571 | 26480.0237 | 913292.9697 | 107.8274 | 369605.4759 | 1319540.649 | 161329.7571 | 26480.0237 | -913185.1423 | 949935.173 | 1096730.7812 | 443817.1953 | 52.5219 | 0.00021654 | 0.364 | 0.68413 | 0.18603 | 2.8867 | 3.098 | 0.20437 | 0.49966 | 2.3597e-10 | 5.6102
223.953 | 59.2255 | 83.7655 | 6.9309 | 17.9995 | 2.5078 | 2000.0001 | 0.14987 | 0.0010422 | 0.15091 | 0 | 12150.1299 | 35.4286 | 0 | 10785.3548 | 10785.3548 | 831882.8461 | 130480.8214 | 451578.4262 | -470785.9023 | -71999.0414 | -145620.2404 | 161376.1623 | 26486.4892 | 913489.6729 | 107.8531 | 369679.7257 | 1319820.6375 | 161376.1623 | 26486.4892 | -913381.8198 | 950140.9118 | 1096969.5329 | 443913.06 | 52.5219 | 0.00021654 | 0.364 | 0.68413 | 0.18603 | 2.8867 | 3.098 | 0.20438 | 0.49965 | 2.3597e-10 | 5.6114
224.0384 | 59.3543 | 83.7655 | 6.9295 | 18.0006 | 2.5071 | 2000.0001 | 0.15019 | 0.0010477 | 0.15124 | 0 | 12175.7636 | 35.6072 | 0 | 10811.167 | 10811.167 | 834045.0187 | 130659.7044 | 452657.4629 | -471468.0632 | -72123.1163 | -145757.9256 | 161840.7836 | 26551.212 | 915459.0578 | 108.1113 | 370423.1022 | 1322623.9058 | 161840.7836 | 26551.212 | -915350.9465 | 952200.8037 | 1099359.9215 | 444872.8541 | 52.5219 | 0.00021654 | 0.36399 | 0.68413 | 0.18603 | 2.8867 | 3.098 | 0.20438 | 0.49961 | 2.3597e-10 | 5.6236
224.1238 | 59.4834 | 83.7655 | 6.9281 | 18.0016 | 2.5065 | 2000.0001 | 0.15053 | 0.0010533 | 0.15158 | 0 | 12201.4537 | 35.7867 | 0 | 10837.0366 | 10837.0366 | 836211.9946 | 130838.9485 | 453738.8742 | -472151.6782 | -72247.4966 | -145895.9128 | 162306.4634 | 26616.0616 | 917432.7244 | 108.37 | 371168.114 | 1325433.3491 | 162306.4634 | 26616.0616 | -917324.3544 | 954265.2351 | 1101755.5365 | 445834.7359 | 52.5219 | 0.00021654 | 0.36398 | 0.68413 | 0.18603 | 2.8866 | 3.0979 | 0.20439 | 0.49956 | 2.3597e-10 | 5.6359
224.2093 | 59.6128 | 83.7655 | 6.9267 | 18.0026 | 2.5058 | 2000.0001 | 0.15091 | 0.0010589 | 0.15196 | 0 | 12227.2048 | 35.9671 | 0 | 10862.9681 | 10862.9681 | 838384.1642 | 131018.5861 | 454822.855 | -472836.8739 | -72372.2049 | -146034.2283 | 162773.285 | 26681.0496 | 919410.6818 | 108.6293 | 371914.8964 | 1328249.0432 | 162773.285 | 26681.0496 | -919302.0526 | 956334.1468 | 1104156.3887 | 446798.7096 | 52.5219 | 0.00021654 | 0.36397 | 0.68412 | 0.18603 | 2.8866 | 3.0979 | 0.20439 | 0.49952 | 2.3598e-10 | 5.6481
224.2097 | 59.6134 | 83.7655 | 6.9267 | 18.0026 | 2.5058 | 2000.0001 | 0.15089 | 0.0010589 | 0.15195 | 0 | 12227.3333 | 35.968 | 0 | 10863.0975 | 10863.0975 | 838395.0033 | 131019.4824 | 454828.264 | -472840.2929 | -72372.8273 | -146034.9185 | 162775.6145 | 26681.3738 | 919420.5506 | 108.6306 | 371918.6228 | 1328263.0922 | 162775.6145 | 26681.3738 | -919311.9201 | 956344.4694 | 1104168.3675 | 446803.5192 | 52.5219 | 0.00021654 | 0.36397 | 0.68412 | 0.18603 | 2.8866 | 3.0979 | 0.20439 | 0.49952 | 2.3598e-10 | 5.6482
224.2101 | 59.6141 | 83.7655 | 6.9267 | 18.0026 | 2.5058 | 2000.0001 | 0.15089 | 0.001059 | 0.15195 | 0 | 12227.4618 | 35.9689 | 0 | 10863.2269 | 10863.2269 | 838405.8419 | 131020.3786 | 454833.6728 | -472843.7117 | -72373.4496 | -146035.6087 | 162777.9439 | 26681.698 | 919430.4195 | 108.6319 | 371922.349 | 1328277.1412 | 162777.9439 | 26681.698 | -919321.7877 | 956354.7922 | 1104180.3465 | 446808.3289 | 52.5219 | 0.00021654 | 0.36397 | 0.68412 | 0.18603 | 2.8866 | 3.0979 | 0.20439 | 0.49952 | 2.3598e-10 | 5.6482
224.2105 | 59.6147 | 83.7655 | 6.9267 | 18.0026 | 2.5058 | 2000.0001 | 0.15089 | 0.001059 | 0.15195 | 0 | 12227.5903 | 35.9698 | 0 | 10863.3563 | 10863.3563 | 838416.6806 | 131021.2749 | 454839.0816 | -472847.1306 | -72374.072 | -146036.2989 | 162780.2733 | 26682.0223 | 919440.2885 | 108.6331 | 371926.0753 | 1328291.1904 | 162780.2733 | 26682.0223 | -919331.6554 | 956365.1151 | 1104192.3256 | 446813.1386 | 52.5219 | 0.00021654 | 0.36397 | 0.68412 | 0.18603 | 2.8866 | 3.0979 | 0.20439 | 0.49952 | 2.3598e-10 | 5.6483
224.211 | 59.6154 | 83.7655 | 6.9267 | 18.0026 | 2.5058 | 2000.0001 | 0.1509 | 0.001059 | 0.15195 | 0 | 12227.7188 | 35.9707 | 0 | 10863.4857 | 10863.4857 | 838427.5195 | 131022.1712 | 454844.4905 | -472850.5494 | -72374.6943 | -146036.989 | 162782.6028 | 26682.3465 | 919450.1577 | 108.6344 | 371929.8016 | 1328305.2397 | 162782.6028 | 26682.3465 | -919341.5232 | 956375.4381 | 1104204.3049 | 446817.9484 | 52.5219 | 0.00021654 | 0.36397 | 0.68412 | 0.18603 | 2.8866 | 3.0979 | 0.20439 | 0.49952 | 2.3598e-10 | 5.6484
224.2114 | 59.616 | 83.7655 | 6.9266 | 18.0026 | 2.5058 | 2000.0001 | 0.1509 | 0.001059 | 0.15196 | 0 | 12227.8473 | 35.9716 | 0 | 10863.6151 | 10863.6151 | 838438.3585 | 131023.0675 | 454849.8994 | -472853.9684 | -72375.3167 | -146037.6792 | 162784.9323 | 26682.6707 | 919460.0269 | 108.6357 | 371933.528 | 1328319.2892 | 162784.9323 | 26682.6707 | -919351.3911 | 956385.7612 | 1104216.2842 | 446822.7583 | 52.5219 | 0.00021654 | 0.36397 | 0.68412 | 0.18603 | 2.8866 | 3.0979 | 0.20439 | 0.49952 | 2.3598e-10 | 5.6484
224.2122 | 59.6173 | 83.7655 | 6.9266 | 18.0026 | 2.5058 | 2000.0001 | 0.1509 | 0.0010591 | 0.15196 | 0 | 12228.1043 | 35.9734 | 0 | 10863.8739 | 10863.8739 | 838460.0368 | 131024.8601 | 454860.7174 | -472860.8063 | -72376.5615 | -146039.0596 | 162789.5913 | 26683.3192 | 919479.7656 | 108.6383 | 371940.9808 | 1328347.3886 | 162789.5913 | 26683.3192 | -919371.1273 | 956406.4078 | 1104240.2434 | 446832.3781 | 52.5219 | 0.00021654 | 0.36397 | 0.68412 | 0.18603 | 2.8866 | 3.0979 | 0.20439 | 0.49952 | 2.3598e-10 | 5.6485
224.2131 | 59.6186 | 83.7655 | 6.9266 | 18.0026 | 2.5058 | 2000.0001 | 0.1509 | 0.0010591 | 0.15196 | 0 | 12228.3613 | 35.9752 | 0 | 10864.1327 | 10864.1327 | 838481.7156 | 131026.6527 | 454871.5357 | -472867.6444 | -72377.8062 | -146040.44 | 162794.2504 | 26683.9677 | 919499.5048 | 108.6409 | 371948.4338 | 1328375.4886 | 162794.2504 | 26683.9677 | -919390.8639 | 956427.0549 | 1104264.2031 | 446841.9982 | 52.5219 | 0.00021654 | 0.36397 | 0.68412 | 0.18603 | 2.8866 | 3.0979 | 0.20439 | 0.49952 | 2.3598e-10 | 5.6487
224.2139 | 59.6199 | 83.7655 | 6.9266 | 18.0026 | 2.5058 | 2000.0001 | 0.15091 | 0.0010592 | 0.15197 | 0 | 12228.6183 | 35.977 | 0 | 10864.3915 | 10864.3915 | 838503.3949 | 131028.4454 | 454882.3543 | -472874.4827 | -72379.051 | -146041.8204 | 162798.9097 | 26684.6163 | 919519.2445 | 108.6435 | 371955.8869 | 1328403.5893 | 162798.9097 | 26684.6163 | -919410.601 | 956447.7024 | 1104288.1632 | 446851.6185 | 52.5219 | 0.00021654 | 0.36397 | 0.68412 | 0.18603 | 2.8865 | 3.0979 | 0.20439 | 0.49952 | 2.3598e-10 | 5.6488
224.2225 | 59.6328 | 83.7655 | 6.9265 | 18.0027 | 2.5057 | 2000.0001 | 0.15094 | 0.0010598 | 0.152 | 0 | 12231.1886 | 35.9951 | 0 | 10866.9799 | 10866.9799 | 838720.2138 | 131046.3741 | 454990.5523 | -472942.873 | -72391.5008 | -146055.6264 | 162845.5078 | 26691.1021 | 919716.6642 | 108.6694 | 372030.4274 | 1328684.6297 | 162845.5078 | 26691.1021 | -919607.9948 | 956654.2024 | 1104527.7938 | 446947.8327 | 52.5219 | 0.00021654 | 0.36397 | 0.68412 | 0.18603 | 2.8865 | 3.0979 | 0.20439 | 0.49951 | 2.3598e-10 | 5.65
224.231 | 59.6457 | 83.7655 | 6.9263 | 18.0028 | 2.5056 | 2000.0001 | 0.15097 | 0.0010603 | 0.15203 | 0 | 12233.7595 | 36.0131 | 0 | 10869.5689 | 10869.5689 | 838937.0806 | 131064.3064 | 455098.7741 | -473011.2779 | -72403.9536 | -146069.4354 | 162892.1165 | 26697.5893 | 919914.1267 | 108.6953 | 372104.9841 | 1328965.7318 | 162892.1165 | 26697.5893 | -919805.4314 | 956860.7477 | 1104767.4766 | 447044.0677 | 52.5219 | 0.00021654 | 0.36396 | 0.68412 | 0.18603 | 2.8865 | 3.0979 | 0.20439 | 0.49951 | 2.3598e-10 | 5.6512
224.2395 | 59.6586 | 83.7655 | 6.9262 | 18.0029 | 2.5056 | 2000.0001 | 0.15101 | 0.0010609 | 0.15207 | 0 | 12236.331 | 36.0312 | 0 | 10872.1584 | 10872.1584 | 839153.9966 | 131082.2424 | 455207.0202 | -473079.6977 | -72416.4095 | -146083.2476 | 162938.7359 | 26704.0777 | 920111.6319 | 108.7212 | 372179.5576 | 1329246.8958 | 162938.7359 | 26704.0777 | -920002.9107 | 957067.3382 | 1105007.2115 | 447140.3235 | 52.5219 | 0.00021654 | 0.36396 | 0.68412 | 0.18603 | 2.8865 | 3.0979 | 0.2044 | 0.4995 | 2.3598e-10 | 5.6525
224.3247 | 59.788 | 83.7655 | 6.9249 | 18.0038 | 2.5049 | 2000.0001 | 0.15133 | 0.0010665 | 0.1524 | 0 | 12262.0764 | 36.2123 | 0 | 10898.0849 | 10898.0849 | 841325.7413 | 131261.7969 | 456290.7585 | -473764.676 | -72541.1325 | -146221.5309 | 163405.4992 | 26769.03 | 922089.0377 | 108.9804 | 372926.1721 | 1332061.9214 | 163405.4992 | 26769.03 | -921980.0573 | 959135.7493 | 1107407.4334 | 448104.0295 | 52.5219 | 0.00021654 | 0.36395 | 0.68412 | 0.18603 | 2.8865 | 3.0978 | 0.2044 | 0.49946 | 2.3598e-10 | 5.6647
224.4098 | 59.9175 | 83.7655 | 6.9235 | 18.0047 | 2.5043 | 2000.0001 | 0.15167 | 0.0010721 | 0.15274 | 0 | 12287.8781 | 36.3944 | 0 | 10924.0688 | 10924.0688 | 843502.2933 | 131441.7139 | 457376.8735 | -474451.109 | -72666.16 | -146360.1163 | 163873.3194 | 26834.1091 | 924070.7278 | 109.2403 | 373674.4232 | 1334883.1262 | 163873.3194 | 26834.1091 | -923961.4875 | 961208.703 | 1109812.8846 | 449069.8242 | 52.5219 | 0.00021654 | 0.36394 | 0.68412 | 0.18603 | 2.8864 | 3.0978 | 0.20441 | 0.49942 | 2.3598e-10 | 5.677
224.495 | 60.0474 | 83.7655 | 6.9222 | 18.0056 | 2.5036 | 2000.0001 | 0.15205 | 0.0010778 | 0.15313 | 0 | 12313.741 | 36.5775 | 0 | 10950.1147 | 10950.1147 | 845684.0447 | 131622.0261 | 458465.5605 | -475139.1235 | -72791.5146 | -146499.0303 | 164342.2801 | 26899.3268 | 926056.711 | 109.5007 | 374424.4465 | 1337710.5867 | 164342.2801 | 26899.3268 | -925947.2103 | 963286.1402 | 1112223.5756 | 450037.712 | 52.5219 | 0.00021654 | 0.36393 | 0.68411 | 0.18603 | 2.8864 | 3.0977 | 0.20441 | 0.49937 | 2.3598e-10 | 5.6893
224.4954 | 60.048 | 83.7655 | 6.9222 | 18.0056 | 2.5036 | 2000.0001 | 0.15203 | 0.0010778 | 0.15311 | 0 | 12313.8701 | 36.5784 | 0 | 10950.2447 | 10950.2447 | 845694.932 | 131622.9258 | 458470.9932 | -475142.5567 | -72792.1402 | -146499.7235 | 164344.6203 | 26899.6522 | 926066.6203 | 109.502 | 374428.1892 | 1337724.695 | 164344.6203 | 26899.6522 | -925957.1183 | 963296.5057 | 1112235.6041 | 450042.5414 | 52.5219 | 0.00021654 | 0.36393 | 0.68411 | 0.18603 | 2.8864 | 3.0977 | 0.20441 | 0.49937 | 2.3598e-10 | 5.6894
224.4958 | 60.0487 | 83.7655 | 6.9222 | 18.0056 | 2.5036 | 2000.0001 | 0.15203 | 0.0010778 | 0.15311 | 0 | 12313.9991 | 36.5793 | 0 | 10950.3747 | 10950.3747 | 845705.8188 | 131623.8254 | 458476.4256 | -475145.9897 | -72792.7658 | -146500.4166 | 164346.9605 | 26899.9776 | 926076.5296 | 109.5033 | 374431.9318 | 1337738.8032 | 164346.9605 | 26899.9776 | -925967.0263 | 963306.8715 | 1112247.6326 | 450047.3708 | 52.5219 | 0.00021654 | 0.36393 | 0.68411 | 0.18603 | 2.8864 | 3.0977 | 0.20441 | 0.49937 | 2.3598e-10 | 5.6894
224.4962 | 60.0493 | 83.7655 | 6.9222 | 18.0056 | 2.5036 | 2000.0001 | 0.15204 | 0.0010779 | 0.15311 | 0 | 12314.1282 | 36.5803 | 0 | 10950.5047 | 10950.5047 | 845716.7058 | 131624.7251 | 458481.8582 | -475149.4227 | -72793.3914 | -146501.1098 | 164349.3006 | 26900.303 | 926086.4391 | 109.5046 | 374435.6744 | 1337752.9117 | 164349.3006 | 26900.303 | -925976.9345 | 963317.2373 | 1112259.6613 | 450052.2002 | 52.5219 | 0.00021654 | 0.36393 | 0.68411 | 0.18603 | 2.8864 | 3.0977 | 0.20441 | 0.49937 | 2.3598e-10 | 5.6895
224.4967 | 60.05 | 83.7655 | 6.9222 | 18.0056 | 2.5036 | 2000.0001 | 0.15204 | 0.0010779 | 0.15312 | 0 | 12314.2572 | 36.5812 | 0 | 10950.6346 | 10950.6346 | 845727.5929 | 131625.6248 | 458487.2907 | -475152.8558 | -72794.017 | -146501.803 | 164351.6409 | 26900.6284 | 926096.3487 | 109.5059 | 374439.417 | 1337767.0203 | 164351.6409 | 26900.6284 | -925986.8427 | 963327.6033 | 1112271.6901 | 450057.0298 | 52.5219 | 0.00021654 | 0.36393 | 0.68411 | 0.18603 | 2.8864 | 3.0977 | 0.20441 | 0.49937 | 2.3598e-10 | 5.6895
224.4971 | 60.0506 | 83.7655 | 6.9222 | 18.0056 | 2.5036 | 2000.0001 | 0.15204 | 0.0010779 | 0.15312 | 0 | 12314.3863 | 36.5821 | 0 | 10950.7646 | 10950.7646 | 845738.4802 | 131626.5245 | 458492.7234 | -475156.289 | -72794.6426 | -146502.4962 | 164353.9811 | 26900.9538 | 926106.2583 | 109.5072 | 374443.1597 | 1337781.1291 | 164353.9811 | 26900.9538 | -925996.7511 | 963337.9694 | 1112283.7191 | 450061.8593 | 52.5219 | 0.00021654 | 0.36393 | 0.68411 | 0.18603 | 2.8864 | 3.0977 | 0.20441 | 0.49937 | 2.3598e-10 | 5.6896
224.4979 | 60.0519 | 83.7655 | 6.9221 | 18.0056 | 2.5036 | 2000.0001 | 0.15204 | 0.001078 | 0.15312 | 0 | 12314.6444 | 36.5839 | 0 | 10951.0246 | 10951.0246 | 845760.255 | 131628.3239 | 458503.5888 | -475163.1553 | -72795.8938 | -146503.8826 | 164358.6616 | 26901.6046 | 926126.078 | 109.5098 | 374450.6451 | 1337809.347 | 164358.6616 | 26901.6046 | -926016.5681 | 963358.7019 | 1112307.7774 | 450071.5186 | 52.5219 | 0.00021654 | 0.36393 | 0.68411 | 0.18603 | 2.8864 | 3.0977 | 0.20441 | 0.49937 | 2.3598e-10 | 5.6897
224.4988 | 60.0532 | 83.7655 | 6.9221 | 18.0056 | 2.5036 | 2000.0001 | 0.15205 | 0.001078 | 0.15312 | 0 | 12314.9025 | 36.5858 | 0 | 10951.2845 | 10951.2845 | 845782.0303 | 131630.1233 | 458514.4545 | -475170.0218 | -72797.1451 | -146505.269 | 164363.3423 | 26902.2555 | 926145.8981 | 109.5124 | 374458.1308 | 1337837.5656 | 164363.3423 | 26902.2555 | -926036.3856 | 963379.4349 | 1112331.8362 | 450081.1781 | 52.5219 | 0.00021654 | 0.36393 | 0.68411 | 0.18603 | 2.8864 | 3.0977 | 0.20441 | 0.49937 | 2.3598e-10 | 5.6898
224.4996 | 60.0545 | 83.7655 | 6.9221 | 18.0056 | 2.5036 | 2000.0001 | 0.15205 | 0.0010781 | 0.15313 | 0 | 12315.1607 | 36.5876 | 0 | 10951.5445 | 10951.5445 | 845803.8061 | 131631.9228 | 458525.3204 | -475176.8885 | -72798.3964 | -146506.6555 | 164368.0231 | 26902.9063 | 926165.7186 | 109.515 | 374465.6166 | 1337865.7849 | 164368.0231 | 26902.9063 | -926056.2035 | 963400.1683 | 1112355.8955 | 450090.8379 | 52.5219 | 0.00021654 | 0.36393 | 0.68411 | 0.18603 | 2.8864 | 3.0977 | 0.20441 | 0.49937 | 2.3598e-10 | 5.69
224.5081 | 60.0675 | 83.7655 | 6.922 | 18.0057 | 2.5035 | 2000.0001 | 0.15208 | 0.0010787 | 0.15316 | 0 | 12317.7423 | 36.6059 | 0 | 10954.1444 | 10954.1444 | 846021.59 | 131649.9196 | 458633.9926 | -475245.5629 | -72810.9111 | -146520.5218 | 164414.8364 | 26909.4154 | 926363.9472 | 109.541 | 374540.4835 | 1338148.0109 | 164414.8364 | 26909.4154 | -926254.4062 | 963607.5274 | 1112596.5176 | 450187.4465 | 52.5219 | 0.00021654 | 0.36393 | 0.68411 | 0.18603 | 2.8864 | 3.0977 | 0.20441 | 0.49937 | 2.3598e-10 | 5.6912
224.5166 | 60.0804 | 83.7655 | 6.9219 | 18.0058 | 2.5035 | 2000.0001 | 0.15212 | 0.0010792 | 0.1532 | 0 | 12320.3245 | 36.6242 | 0 | 10956.7449 | 10956.7449 | 846239.4219 | 131667.9201 | 458742.6884 | -475314.2519 | -72823.4288 | -146534.3911 | 164461.6602 | 26915.9257 | 926562.2186 | 109.567 | 374615.3667 | 1338430.2986 | 164461.6602 | 26915.9257 | -926452.6516 | 963814.9319 | 1112837.1919 | 450284.076 | 52.5219 | 0.00021654 | 0.36393 | 0.68411 | 0.18603 | 2.8864 | 3.0977 | 0.20441 | 0.49936 | 2.3598e-10 | 5.6924
224.5251 | 60.0934 | 83.7655 | 6.9217 | 18.0059 | 2.5034 | 2000.0001 | 0.15215 | 0.0010798 | 0.15323 | 0 | 12322.9072 | 36.6425 | 0 | 10959.346 | 10959.346 | 846457.3031 | 131685.9243 | 458851.4086 | -475382.9557 | -72835.9496 | -146548.2634 | 164508.4949 | 26922.4373 | 926760.5328 | 109.593 | 374690.2667 | 1338712.6483 | 164508.4949 | 26922.4373 | -926650.9397 | 964022.3816 | 1113077.9184 | 450380.7264 | 52.5219 | 0.00021654 | 0.36393 | 0.68411 | 0.18603 | 2.8864 | 3.0977 | 0.20442 | 0.49936 | 2.3599e-10 | 5.6937
224.61 | 60.2232 | 83.7655 | 6.9204 | 18.0067 | 2.5027 | 2000.0001 | 0.15247 | 0.0010855 | 0.15356 | 0 | 12348.7651 | 36.8263 | 0 | 10985.3877 | 10985.3877 | 848638.7013 | 131866.1612 | 459939.8891 | -476070.7751 | -72961.321 | -146687.1495 | 164977.409 | 26987.6216 | 928746.0296 | 109.8535 | 375440.1467 | 1341539.5332 | 164977.409 | 26987.6216 | -928636.1761 | 966099.3865 | 1115488.0577 | 451348.3782 | 52.5219 | 0.00021654 | 0.36392 | 0.68411 | 0.18603 | 2.8863 | 3.0977 | 0.20442 | 0.49931 | 2.3599e-10 | 5.706
224.6949 | 60.3533 | 83.7655 | 6.9192 | 18.0075 | 2.5021 | 2000.0001 | 0.15282 | 0.0010912 | 0.15391 | 0 | 12374.6796 | 37.0111 | 0 | 11011.4869 | 11011.4869 | 850824.9115 | 132046.7622 | 461030.7482 | -476760.0496 | -73086.9959 | -146826.3377 | 165447.3784 | 27052.9329 | 930735.8133 | 110.1145 | 376191.6646 | 1344372.602 | 165447.3784 | 27052.9329 | -930625.6988 | 968180.9373 | 1117903.4293 | 452318.12 | 52.5219 | 0.00021654 | 0.36391 | 0.68411 | 0.18603 | 2.8863 | 3.0976 | 0.20443 | 0.49927 | 2.3599e-10 | 5.7183
224.7797 | 60.4836 | 83.7655 | 6.9179 | 18.0082 | 2.5015 | 2000.0001 | 0.15319 | 0.0010969 | 0.15429 | 0 | 12400.6551 | 37.1968 | 0 | 11037.6482 | 11037.6482 | 853016.3268 | 132227.7599 | 462124.1822 | -477450.9068 | -73212.997 | -146965.8547 | 165918.4872 | 27118.3829 | 932729.8929 | 110.3761 | 376944.9566 | 1347211.9317 | 165918.4872 | 27118.3829 | -932619.5168 | 970266.9752 | 1120324.0438 | 453289.9562 | 52.5219 | 0.00021654 | 0.3639 | 0.68411 | 0.18603 | 2.8862 | 3.0976 | 0.20443 | 0.49923 | 2.3599e-10 | 5.7306
224.7802 | 60.4843 | 83.7655 | 6.9179 | 18.0082 | 2.5015 | 2000.0001 | 0.15318 | 0.0010969 | 0.15428 | 0 | 12400.7848 | 37.1978 | 0 | 11037.7787 | 11037.7787 | 853027.2628 | 132228.6631 | 462129.6388 | -477454.3542 | -73213.6258 | -146966.5509 | 165920.8383 | 27118.7095 | 932739.8429 | 110.3774 | 376948.7157 | 1347226.0998 | 165920.8383 | 27118.7095 | -932629.4655 | 970277.384 | 1120336.1222 | 453294.8055 | 52.5219 | 0.00021654 | 0.3639 | 0.68411 | 0.18603 | 2.8862 | 3.0976 | 0.20443 | 0.49923 | 2.3599e-10 | 5.7307
224.7806 | 60.4849 | 83.7655 | 6.9179 | 18.0082 | 2.5015 | 2000.0001 | 0.15318 | 0.001097 | 0.15428 | 0 | 12400.9144 | 37.1987 | 0 | 11037.9093 | 11037.9093 | 853038.1983 | 132229.5662 | 462135.0951 | -477457.8016 | -73214.2547 | -146967.2471 | 165923.1893 | 27119.036 | 932749.793 | 110.3787 | 376952.4747 | 1347240.2678 | 165923.1893 | 27119.036 | -932639.4144 | 970287.7931 | 1120348.2007 | 453299.6548 | 52.5219 | 0.00021654 | 0.3639 | 0.68411 | 0.18603 | 2.8862 | 3.0976 | 0.20443 | 0.49923 | 2.3599e-10 | 5.7307
224.781 | 60.4856 | 83.7655 | 6.9179 | 18.0082 | 2.5015 | 2000.0001 | 0.15318 | 0.001097 | 0.15428 | 0 | 12401.044 | 37.1996 | 0 | 11038.0398 | 11038.0398 | 853049.1339 | 132230.4694 | 462140.5515 | -477461.249 | -73214.8835 | -146967.9434 | 165925.5402 | 27119.3626 | 932759.7433 | 110.38 | 376956.2338 | 1347254.4361 | 165925.5402 | 27119.3626 | -932649.3633 | 970298.2023 | 1120360.2794 | 453304.5041 | 52.5219 | 0.00021654 | 0.3639 | 0.68411 | 0.18603 | 2.8862 | 3.0976 | 0.20443 | 0.49923 | 2.3599e-10 | 5.7308
224.7814 | 60.4862 | 83.7655 | 6.9179 | 18.0082 | 2.5015 | 2000.0001 | 0.15319 | 0.001097 | 0.15428 | 0 | 12401.1736 | 37.2005 | 0 | 11038.1704 | 11038.1704 | 853060.0697 | 132231.3725 | 462146.008 | -477464.6964 | -73215.5124 | -146968.6396 | 165927.8913 | 27119.6892 | 932769.6936 | 110.3813 | 376959.9929 | 1347268.6045 | 165927.8913 | 27119.6892 | -932659.3123 | 970308.6116 | 1120372.3582 | 453309.3536 | 52.5219 | 0.00021654 | 0.3639 | 0.68411 | 0.18603 | 2.8862 | 3.0976 | 0.20443 | 0.49923 | 2.3599e-10 | 5.7309
224.7819 | 60.4869 | 83.7655 | 6.9179 | 18.0082 | 2.5014 | 2000.0001 | 0.15319 | 0.001097 | 0.15428 | 0 | 12401.3033 | 37.2015 | 0 | 11038.301 | 11038.301 | 853071.0056 | 132232.2757 | 462151.4645 | -477468.1438 | -73216.1412 | -146969.3358 | 165930.2423 | 27120.0157 | 932779.6441 | 110.3826 | 376963.752 | 1347282.773 | 165930.2423 | 27120.0157 | -932669.2615 | 970319.021 | 1120384.4372 | 453314.203 | 52.5219 | 0.00021654 | 0.3639 | 0.68411 | 0.18603 | 2.8862 | 3.0976 | 0.20443 | 0.49923 | 2.3599e-10 | 5.7309
224.7827 | 60.4882 | 83.7655 | 6.9179 | 18.0082 | 2.5014 | 2000.0001 | 0.15319 | 0.0010971 | 0.15429 | 0 | 12401.5625 | 37.2033 | 0 | 11038.5621 | 11038.5621 | 853092.8777 | 132234.082 | 462162.3778 | -477475.0388 | -73217.399 | -146970.7283 | 165934.9445 | 27120.6689 | 932799.5453 | 110.3852 | 376971.2704 | 1347311.1105 | 165934.9445 | 27120.6689 | -932689.1601 | 970339.8401 | 1120408.5954 | 453323.9021 | 52.5219 | 0.00021654 | 0.3639 | 0.68411 | 0.18603 | 2.8862 | 3.0976 | 0.20443 | 0.49923 | 2.3599e-10 | 5.7311
224.7836 | 60.4895 | 83.7655 | 6.9178 | 18.0083 | 2.5014 | 2000.0001 | 0.15319 | 0.0010971 | 0.15429 | 0 | 12401.8218 | 37.2052 | 0 | 11038.8232 | 11038.8232 | 853114.7503 | 132235.8884 | 462173.2913 | -477481.934 | -73218.6567 | -146972.1208 | 165939.6467 | 27121.3221 | 932819.447 | 110.3878 | 376978.789 | 1347339.4487 | 165939.6467 | 27121.3221 | -932709.0592 | 970360.6597 | 1120432.7542 | 453333.6014 | 52.5219 | 0.00021654 | 0.3639 | 0.68411 | 0.18603 | 2.8862 | 3.0976 | 0.20443 | 0.49923 | 2.3599e-10 | 5.7312
224.7844 | 60.4908 | 83.7655 | 6.9178 | 18.0083 | 2.5014 | 2000.0001 | 0.1532 | 0.0010972 | 0.15429 | 0 | 12402.081 | 37.207 | 0 | 11039.0843 | 11039.0843 | 853136.6235 | 132237.6948 | 462184.205 | -477488.8293 | -73219.9145 | -146973.5133 | 165944.3491 | 27121.9752 | 932839.3491 | 110.3904 | 376986.3077 | 1347367.7875 | 165944.3491 | 27121.9752 | -932728.9587 | 970381.4798 | 1120456.9136 | 453343.3009 | 52.5219 | 0.00021654 | 0.3639 | 0.68411 | 0.18603 | 2.8862 | 3.0976 | 0.20443 | 0.49923 | 2.3599e-10 | 5.7313
224.7929 | 60.5038 | 83.7655 | 6.9177 | 18.0083 | 2.5014 | 2000.0001 | 0.15323 | 0.0010978 | 0.15433 | 0 | 12404.674 | 37.2256 | 0 | 11041.6958 | 11041.6958 | 853355.3805 | 132255.7608 | 462293.3552 | -477557.7901 | -73232.4941 | -146987.4403 | 165991.3785 | 27128.5077 | 933038.3935 | 110.4165 | 377061.5038 | 1347651.2092 | 165991.3785 | 27128.5077 | -932927.977 | 970589.7055 | 1120698.5355 | 453440.3074 | 52.5219 | 0.00021654 | 0.36389 | 0.68411 | 0.18603 | 2.8862 | 3.0976 | 0.20443 | 0.49922 | 2.3599e-10 | 5.7325
224.8013 | 60.5168 | 83.7655 | 6.9176 | 18.0084 | 2.5013 | 2000.0001 | 0.15326 | 0.0010983 | 0.15436 | 0 | 12407.2675 | 37.2442 | 0 | 11044.308 | 11044.308 | 853574.1856 | 132273.8305 | 462402.5292 | -477626.7654 | -73245.0767 | -147001.3703 | 166038.4184 | 27135.0415 | 933237.4808 | 110.4427 | 377136.7162 | 1347934.6927 | 166038.4184 | 27135.0415 | -933127.0381 | 970797.9765 | 1120940.2096 | 453537.3348 | 52.5219 | 0.00021654 | 0.36389 | 0.68411 | 0.18603 | 2.8862 | 3.0976 | 0.20443 | 0.49922 | 2.3599e-10 | 5.7338
224.8098 | 60.5298 | 83.7655 | 6.9175 | 18.0085 | 2.5012 | 2000.0001 | 0.1533 | 0.0010989 | 0.1544 | 0 | 12409.8617 | 37.2628 | 0 | 11046.9207 | 11046.9207 | 853793.04 | 132291.9039 | 462511.7275 | -477695.7557 | -73257.6625 | -147015.3034 | 166085.4692 | 27141.5766 | 933436.6108 | 110.4688 | 377211.9454 | 1348218.2382 | 166085.4692 | 27141.5766 | -933326.1421 | 971006.2928 | 1121181.936 | 453634.383 | 52.5219 | 0.00021654 | 0.36389 | 0.68411 | 0.18603 | 2.8862 | 3.0976 | 0.20444 | 0.49922 | 2.3599e-10 | 5.735
224.8944 | 60.6601 | 83.7655 | 6.9162 | 18.0092 | 2.5006 | 2000.0001 | 0.15362 | 0.0011047 | 0.15473 | 0 | 12435.8331 | 37.4493 | 0 | 11073.0786 | 11073.0786 | 855984.1731 | 132472.8342 | 463604.9903 | -478386.4395 | -73383.6826 | -147154.7968 | 166556.543 | 27206.9954 | 935430.2681 | 110.7304 | 377965.1183 | 1351057.0839 | 166556.543 | 27206.9954 | -935319.5377 | 973091.9657 | 1123602.076 | 454606.0144 | 52.5219 | 0.00021654 | 0.36388 | 0.6841 | 0.18603 | 2.8862 | 3.0975 | 0.20444 | 0.49917 | 2.36e-10 | 5.7473
224.979 | 60.7907 | 83.7655 | 6.915 | 18.0099 | 2.5 | 2000.0001 | 0.15397 | 0.0011104 | 0.15508 | 0 | 12461.8611 | 37.6367 | 0 | 11099.2941 | 11099.2941 | 858180.1227 | 132654.1299 | 464700.6339 | -479078.5791 | -73510.0052 | -147294.5924 | 167028.6708 | 27272.5414 | 937428.2152 | 110.9925 | 378719.9305 | 1353902.1184 | 167028.6708 | 27272.5414 | -937317.2227 | 975182.188 | 1126027.4516 | 455579.7373 | 52.5219 | 0.00021654 | 0.36387 | 0.6841 | 0.18604 | 2.8861 | 3.0975 | 0.20445 | 0.49913 | 2.36e-10 | 5.7597
225.0636 | 60.9215 | 83.7655 | 6.9138 | 18.0105 | 2.4993 | 2000.0001 | 0.15435 | 0.0011162 | 0.15546 | 0 | 12487.9504 | 37.8251 | 0 | 11125.5717 | 11125.5717 | 860381.2837 | 132835.8241 | 465798.8553 | -479772.3024 | -73636.6533 | -147434.7169 | 167501.9368 | 27338.2262 | 939430.4611 | 111.2553 | 379476.5185 | 1356753.4196 | 167501.9368 | 27338.2262 | -939319.2058 | 977276.901 | 1128458.0735 | 456555.5559 | 52.5219 | 0.00021654 | 0.36386 | 0.6841 | 0.18604 | 2.8861 | 3.0974 | 0.20445 | 0.49909 | 2.36e-10 | 5.7721
225.0641 | 60.9222 | 83.7655 | 6.9138 | 18.0105 | 2.4993 | 2000.0001 | 0.15433 | 0.0011163 | 0.15545 | 0 | 12488.0806 | 37.8261 | 0 | 11125.7029 | 11125.7029 | 860392.2688 | 132836.7308 | 465804.336 | -479775.7644 | -73637.2854 | -147435.4162 | 167504.2987 | 27338.5539 | 939440.4523 | 111.2566 | 379480.2943 | 1356767.6479 | 167504.2987 | 27338.5539 | -939329.1957 | 977287.3536 | 1128470.2023 | 456560.4252 | 52.5219 | 0.00021654 | 0.36386 | 0.6841 | 0.18604 | 2.8861 | 3.0974 | 0.20445 | 0.49909 | 2.36e-10 | 5.7722
225.0645 | 60.9228 | 83.7655 | 6.9138 | 18.0105 | 2.4993 | 2000.0001 | 0.15433 | 0.0011163 | 0.15545 | 0 | 12488.2108 | 37.827 | 0 | 11125.834 | 11125.834 | 860403.2534 | 132837.6374 | 465809.8164 | -479779.2261 | -73637.9175 | -147436.1155 | 167506.6605 | 27338.8817 | 939450.4435 | 111.2579 | 379484.0699 | 1356781.8762 | 167506.6605 | 27338.8817 | -939339.1856 | 977297.8063 | 1128482.3312 | 456565.2946 | 52.5219 | 0.00021654 | 0.36386 | 0.6841 | 0.18604 | 2.8861 | 3.0974 | 0.20445 | 0.49909 | 2.36e-10 | 5.7722
225.0649 | 60.9235 | 83.7655 | 6.9138 | 18.0105 | 2.4993 | 2000.0001 | 0.15434 | 0.0011163 | 0.15545 | 0 | 12488.341 | 37.8279 | 0 | 11125.9651 | 11125.9651 | 860414.2381 | 132838.5441 | 465815.2969 | -479782.688 | -73638.5495 | -147436.8148 | 167509.0224 | 27339.2094 | 939460.4349 | 111.2592 | 379487.8456 | 1356796.1047 | 167509.0224 | 27339.2094 | -939349.1757 | 977308.2592 | 1128494.4603 | 456570.164 | 52.5219 | 0.00021654 | 0.36386 | 0.6841 | 0.18604 | 2.8861 | 3.0974 | 0.20445 | 0.49909 | 2.36e-10 | 5.7723
225.0653 | 60.9241 | 83.7655 | 6.9138 | 18.0105 | 2.4993 | 2000.0001 | 0.15434 | 0.0011163 | 0.15545 | 0 | 12488.4712 | 37.8289 | 0 | 11126.0963 | 11126.0963 | 860425.2229 | 132839.4507 | 465820.7775 | -479786.1498 | -73639.1816 | -147437.514 | 167511.3842 | 27339.5372 | 939470.4264 | 111.2605 | 379491.6212 | 1356810.3334 | 167511.3842 | 27339.5372 | -939359.1659 | 977318.7122 | 1128506.5895 | 456575.0334 | 52.5219 | 0.00021654 | 0.36386 | 0.6841 | 0.18604 | 2.8861 | 3.0974 | 0.20445 | 0.49909 | 2.36e-10 | 5.7724
225.0658 | 60.9248 | 83.7655 | 6.9138 | 18.0105 | 2.4993 | 2000.0001 | 0.15434 | 0.0011164 | 0.15545 | 0 | 12488.6014 | 37.8298 | 0 | 11126.2274 | 11126.2274 | 860436.2078 | 132840.3574 | 465826.2582 | -479789.6117 | -73639.8138 | -147438.2133 | 167513.7461 | 27339.8649 | 939480.418 | 111.2619 | 379495.397 | 1356824.5622 | 167513.7461 | 27339.8649 | -939369.1561 | 977329.1653 | 1128518.7189 | 456579.903 | 52.5219 | 0.00021654 | 0.36386 | 0.6841 | 0.18604 | 2.8861 | 3.0974 | 0.20445 | 0.49909 | 2.36e-10 | 5.7724
225.0666 | 60.9261 | 83.7655 | 6.9138 | 18.0106 | 2.4993 | 2000.0001 | 0.15434 | 0.0011164 | 0.15546 | 0 | 12488.8618 | 37.8317 | 0 | 11126.4897 | 11126.4897 | 860458.1781 | 132842.1707 | 465837.2196 | -479796.5356 | -73641.078 | -147439.6119 | 167518.47 | 27340.5205 | 939500.4015 | 111.2645 | 379502.9486 | 1356853.0204 | 167518.47 | 27340.5205 | -939389.137 | 977350.0718 | 1128542.978 | 456589.6422 | 52.5219 | 0.00021654 | 0.36386 | 0.6841 | 0.18604 | 2.8861 | 3.0974 | 0.20445 | 0.49909 | 2.36e-10 | 5.7725
225.0674 | 60.9274 | 83.7655 | 6.9137 | 18.0106 | 2.4993 | 2000.0001 | 0.15435 | 0.0011165 | 0.15546 | 0 | 12489.1222 | 37.8336 | 0 | 11126.752 | 11126.752 | 860480.1488 | 132843.9841 | 465848.1813 | -479803.4596 | -73642.3422 | -147441.0106 | 167523.1939 | 27341.176 | 939520.3854 | 111.2671 | 379510.5003 | 1356881.4791 | 167523.1939 | 27341.176 | -939409.1183 | 977370.9788 | 1128567.2376 | 456599.3816 | 52.5219 | 0.00021654 | 0.36386 | 0.6841 | 0.18604 | 2.8861 | 3.0974 | 0.20445 | 0.49909 | 2.36e-10 | 5.7727
225.0683 | 60.9287 | 83.7655 | 6.9137 | 18.0106 | 2.4993 | 2000.0001 | 0.15435 | 0.0011165 | 0.15547 | 0 | 12489.3826 | 37.8355 | 0 | 11127.0143 | 11127.0143 | 860502.1201 | 132845.7976 | 465859.1433 | -479810.3838 | -73643.6065 | -147442.4092 | 167527.918 | 27341.8316 | 939540.3698 | 111.2697 | 379518.0522 | 1356909.9385 | 167527.918 | 27341.8316 | -939429.1001 | 977391.8862 | 1128591.4977 | 456609.1212 | 52.5219 | 0.00021654 | 0.36386 | 0.6841 | 0.18604 | 2.8861 | 3.0974 | 0.20445 | 0.49909 | 2.36e-10 | 5.7728
225.0767 | 60.9417 | 83.7655 | 6.9136 | 18.0106 | 2.4992 | 2000.0001 | 0.15438 | 0.0011171 | 0.1555 | 0 | 12491.987 | 37.8543 | 0 | 11129.6375 | 11129.6375 | 860721.8583 | 132863.9339 | 465968.7755 | -479879.6333 | -73656.2511 | -147456.3974 | 167575.1644 | 27348.3878 | 939740.237 | 111.296 | 379593.5802 | 1357194.566 | 167575.1644 | 27348.3878 | -939628.941 | 977600.9858 | 1128834.1277 | 456706.5289 | 52.5219 | 0.00021654 | 0.36386 | 0.6841 | 0.18604 | 2.8861 | 3.0974 | 0.20445 | 0.49909 | 2.36e-10 | 5.774
225.0852 | 60.9548 | 83.7655 | 6.9135 | 18.0107 | 2.4992 | 2000.0001 | 0.15442 | 0.0011177 | 0.15553 | 0 | 12494.592 | 37.8732 | 0 | 11132.2614 | 11132.2614 | 860941.6446 | 132882.0739 | 466078.4316 | -479948.8974 | -73668.8987 | -147470.3886 | 167622.4213 | 27354.9452 | 939940.147 | 111.3222 | 379669.1245 | 1357479.2553 | 167622.4213 | 27354.9452 | -939828.8248 | 977810.1308 | 1129076.8099 | 456803.9575 | 52.5219 | 0.00021654 | 0.36386 | 0.6841 | 0.18604 | 2.8861 | 3.0974 | 0.20445 | 0.49908 | 2.36e-10 | 5.7753
225.0936 | 60.9679 | 83.7655 | 6.9134 | 18.0107 | 2.4991 | 2000.0001 | 0.15445 | 0.0011183 | 0.15557 | 0 | 12497.1975 | 37.892 | 0 | 11134.8858 | 11134.8858 | 861161.4804 | 132900.2176 | 466188.112 | -480018.1764 | -73681.5494 | -147484.3829 | 167669.689 | 27361.504 | 940140.0998 | 111.3484 | 379744.6857 | 1357764.0067 | 167669.689 | 27361.504 | -940028.7514 | 978019.321 | 1129319.5444 | 456901.407 | 52.5219 | 0.00021654 | 0.36386 | 0.6841 | 0.18604 | 2.8861 | 3.0974 | 0.20446 | 0.49908 | 2.36e-10 | 5.7765
225.178 | 61.0987 | 83.7655 | 6.9122 | 18.0114 | 2.4985 | 2000.0001 | 0.15478 | 0.0011241 | 0.1559 | 0 | 12523.2835 | 38.0812 | 0 | 11161.1609 | 11161.1609 | 863362.4291 | 133081.8518 | 467286.1971 | -480711.7479 | -73808.2186 | -147624.488 | 168142.9317 | 27427.1599 | 942141.9867 | 111.6112 | 380501.1786 | 1360614.914 | 168142.9317 | 27427.1599 | -942030.3755 | 980113.7355 | 1131749.768 | 457877.0516 | 52.5219 | 0.00021654 | 0.36385 | 0.68409 | 0.18604 | 2.886 | 3.0974 | 0.20446 | 0.49904 | 2.36e-10 | 5.7889
225.2623 | 61.2297 | 83.7655 | 6.911 | 18.0119 | 2.4978 | 2000.0001 | 0.15512 | 0.0011299 | 0.15625 | 0 | 12549.426 | 38.2713 | 0 | 11187.4936 | 11187.4936 | 865568.1994 | 133263.8531 | 468386.6653 | -481406.7759 | -73935.1894 | -147764.8955 | 168617.2269 | 27492.943 | 944148.1665 | 111.8745 | 381259.3123 | 1363472.0155 | 168617.2269 | 27492.943 | -944036.292 | 982212.7032 | 1134185.2307 | 458854.7892 | 52.5219 | 0.00021654 | 0.36384 | 0.68409 | 0.18604 | 2.886 | 3.0974 | 0.20447 | 0.499 | 2.3601e-10 | 5.8013
225.3467 | 61.3611 | 83.7655 | 6.9099 | 18.0125 | 2.4972 | 2000.0001 | 0.1555 | 0.0011358 | 0.15664 | 0 | 12575.6299 | 38.4625 | 0 | 11213.8886 | 11213.8886 | 867779.1875 | 133446.2543 | 469489.7144 | -482103.3889 | -74062.4849 | -147905.6322 | 169092.6593 | 27558.8652 | 946158.6483 | 112.1385 | 382019.224 | 1366335.3896 | 169092.6593 | 27558.8652 | -946046.5098 | 984316.1656 | 1136625.9432 | 459834.624 | 52.5219 | 0.00021654 | 0.36383 | 0.68409 | 0.18604 | 2.8859 | 3.0973 | 0.20447 | 0.49896 | 2.3601e-10 | 5.8138
225.3471 | 61.3617 | 83.7655 | 6.9099 | 18.0125 | 2.4972 | 2000.0001 | 0.15549 | 0.0011358 | 0.15662 | 0 | 12575.7607 | 38.4634 | 0 | 11214.0203 | 11214.0203 | 867790.222 | 133447.1645 | 469495.2194 | -482106.8653 | -74063.1203 | -147906.3346 | 169095.0321 | 27559.1942 | 946168.6809 | 112.1398 | 382023.0165 | 1366349.6787 | 169095.0321 | 27559.1942 | -946056.5411 | 984326.6622 | 1136638.1229 | 459839.5135 | 52.5219 | 0.00021654 | 0.36383 | 0.68409 | 0.18604 | 2.8859 | 3.0973 | 0.20447 | 0.49896 | 2.3601e-10 | 5.8138
225.3475 | 61.3624 | 83.7655 | 6.9099 | 18.0125 | 2.4972 | 2000.0001 | 0.15549 | 0.0011358 | 0.15663 | 0 | 12575.8914 | 38.4644 | 0 | 11214.152 | 11214.152 | 867801.256 | 133448.0747 | 469500.7241 | -482110.3417 | -74063.7556 | -147907.0369 | 169097.4048 | 27559.5231 | 946178.7137 | 112.1411 | 382026.8088 | 1366363.9679 | 169097.4048 | 27559.5231 | -946066.5726 | 984337.1591 | 1136650.3026 | 459844.4031 | 52.5219 | 0.00021654 | 0.36383 | 0.68409 | 0.18604 | 2.8859 | 3.0973 | 0.20447 | 0.49896 | 2.3601e-10 | 5.8139
225.3479 | 61.363 | 83.7655 | 6.9099 | 18.0125 | 2.4972 | 2000.0001 | 0.15549 | 0.0011359 | 0.15663 | 0 | 12576.0222 | 38.4653 | 0 | 11214.2838 | 11214.2838 | 867812.2902 | 133448.9849 | 469506.229 | -482113.818 | -74064.391 | -147907.7393 | 169099.7776 | 27559.8521 | 946188.7465 | 112.1424 | 382030.6012 | 1366378.2572 | 169099.7776 | 27559.8521 | -946076.6041 | 984347.656 | 1136662.4825 | 459849.2928 | 52.5219 | 0.00021654 | 0.36383 | 0.68409 | 0.18604 | 2.8859 | 3.0973 | 0.20447 | 0.49896 | 2.3601e-10 | 5.8139
225.3484 | 61.3637 | 83.7655 | 6.9099 | 18.0125 | 2.4972 | 2000.0001 | 0.15549 | 0.0011359 | 0.15663 | 0 | 12576.153 | 38.4663 | 0 | 11214.4155 | 11214.4155 | 867823.3245 | 133449.8952 | 469511.7339 | -482117.2944 | -74065.0263 | -147908.4417 | 169102.1503 | 27560.181 | 946198.7795 | 112.1437 | 382034.3936 | 1366392.5466 | 169102.1503 | 27560.181 | -946086.6357 | 984358.153 | 1136674.6626 | 459854.1825 | 52.5219 | 0.00021654 | 0.36383 | 0.68409 | 0.18604 | 2.8859 | 3.0973 | 0.20447 | 0.49896 | 2.3601e-10 | 5.814
225.3488 | 61.3643 | 83.7655 | 6.9098 | 18.0125 | 2.4972 | 2000.0001 | 0.1555 | 0.0011359 | 0.15663 | 0 | 12576.2837 | 38.4672 | 0 | 11214.5472 | 11214.5472 | 867834.3589 | 133450.8054 | 469517.2388 | -482120.7709 | -74065.6617 | -147909.144 | 169104.5231 | 27560.51 | 946208.8125 | 112.1451 | 382038.1861 | 1366406.8362 | 169104.5231 | 27560.51 | -946096.6675 | 984368.6502 | 1136686.8427 | 459859.0722 | 52.5219 | 0.00021654 | 0.36383 | 0.68409 | 0.18604 | 2.8859 | 3.0973 | 0.20447 | 0.49896 | 2.3601e-10 | 5.8141
225.3496 | 61.3656 | 83.7655 | 6.9098 | 18.0125 | 2.4972 | 2000.0001 | 0.1555 | 0.001136 | 0.15663 | 0 | 12576.5453 | 38.4691 | 0 | 11214.8107 | 11214.8107 | 867856.428 | 133452.6259 | 469528.2489 | -482127.7238 | -74066.9324 | -147910.5488 | 169109.2688 | 27561.1679 | 946228.879 | 112.1477 | 382045.7711 | 1366435.4159 | 169109.2688 | 27561.1679 | -946116.7313 | 984389.6448 | 1136711.2034 | 459868.8519 | 52.5219 | 0.00021654 | 0.36383 | 0.68409 | 0.18604 | 2.8859 | 3.0973 | 0.20447 | 0.49896 | 2.3601e-10 | 5.8142
225.3505 | 61.367 | 83.7655 | 6.9098 | 18.0125 | 2.4972 | 2000.0001 | 0.1555 | 0.001136 | 0.15664 | 0 | 12576.8069 | 38.4711 | 0 | 11215.0741 | 11215.0741 | 867878.4977 | 133454.4464 | 469539.2592 | -482134.677 | -74068.2032 | -147911.9536 | 169114.0145 | 27561.8258 | 946248.9459 | 112.1503 | 382053.3563 | 1366463.9963 | 169114.0145 | 27561.8258 | -946136.7956 | 984410.6399 | 1136735.5646 | 459878.6317 | 52.5219 | 0.00021654 | 0.36382 | 0.68409 | 0.18604 | 2.8859 | 3.0973 | 0.20447 | 0.49896 | 2.3601e-10 | 5.8143
225.3513 | 61.3683 | 83.7655 | 6.9098 | 18.0125 | 2.4972 | 2000.0001 | 0.15551 | 0.0011361 | 0.15664 | 0 | 12577.0684 | 38.473 | 0 | 11215.3376 | 11215.3376 | 867900.5679 | 133456.267 | 469550.2697 | -482141.6302 | -74069.474 | -147913.3584 | 169118.7604 | 27562.4838 | 946269.0132 | 112.153 | 382060.9417 | 1366492.5772 | 169118.7604 | 27562.4838 | -946156.8603 | 984431.6355 | 1136759.9264 | 459888.4118 | 52.5219 | 0.00021654 | 0.36382 | 0.68409 | 0.18604 | 2.8859 | 3.0973 | 0.20447 | 0.49896 | 2.3601e-10 | 5.8144
225.3597 | 61.3814 | 83.7655 | 6.9097 | 18.0126 | 2.4971 | 2000.0001 | 0.15554 | 0.0011367 | 0.15667 | 0 | 12579.6844 | 38.4921 | 0 | 11217.9727 | 11217.9727 | 868121.2954 | 133474.4747 | 469660.388 | -482211.1708 | -74082.1836 | -147927.4082 | 169166.2247 | 27569.0639 | 946469.71 | 112.1793 | 382136.8043 | 1366778.4205 | 169166.2247 | 27569.0639 | -946357.5307 | 984641.6162 | 1137003.5727 | 459986.2241 | 52.5219 | 0.00021654 | 0.36382 | 0.68409 | 0.18604 | 2.8859 | 3.0973 | 0.20447 | 0.49895 | 2.3601e-10 | 5.8157
225.3681 | 61.3945 | 83.7655 | 6.9096 | 18.0126 | 2.4971 | 2000.0001 | 0.15557 | 0.0011373 | 0.15671 | 0 | 12582.3009 | 38.5112 | 0 | 11220.6083 | 11220.6083 | 868342.071 | 133492.686 | 469770.5301 | -482280.7259 | -74094.8962 | -147941.461 | 169213.6994 | 27575.6453 | 946670.4496 | 112.2057 | 382212.6832 | 1367064.3257 | 169213.6994 | 27575.6453 | -946558.2439 | 984851.6425 | 1137247.2713 | 460084.0572 | 52.5219 | 0.00021654 | 0.36382 | 0.68409 | 0.18604 | 2.8859 | 3.0973 | 0.20447 | 0.49895 | 2.3601e-10 | 5.8169
225.3765 | 61.4076 | 83.7655 | 6.9095 | 18.0127 | 2.497 | 2000.0001 | 0.15561 | 0.0011378 | 0.15674 | 0 | 12584.918 | 38.5303 | 0 | 11223.2446 | 11223.2446 | 868562.8961 | 133510.9011 | 469880.6967 | -482350.296 | -74107.6119 | -147955.5169 | 169261.185 | 27582.2281 | 946871.2321 | 112.232 | 382288.579 | 1367350.293 | 169261.185 | 27582.2281 | -946759 | 985061.714 | 1137491.0222 | 460181.9113 | 52.5219 | 0.00021654 | 0.36382 | 0.68409 | 0.18604 | 2.8859 | 3.0973 | 0.20448 | 0.49895 | 2.3601e-10 | 5.8182
225.4606 | 61.5389 | 83.7655 | 6.9083 | 18.0132 | 2.4964 | 2000.0001 | 0.15593 | 0.0011437 | 0.15708 | 0 | 12611.1194 | 38.7222 | 0 | 11249.6378 | 11249.6378 | 870773.741 | 133693.2498 | 470983.6439 | -483046.7784 | -74234.9307 | -148096.2384 | 169736.6056 | 27648.1235 | 948881.4173 | 112.496 | 383048.4191 | 1370213.3625 | 169736.6056 | 27648.1235 | -948768.9213 | 987164.9434 | 1139931.4116 | 461161.6025 | 52.5219 | 0.00021654 | 0.36381 | 0.68408 | 0.18604 | 2.8859 | 3.0973 | 0.20448 | 0.49891 | 2.3601e-10 | 5.8306
225.5447 | 61.6705 | 83.7655 | 6.9072 | 18.0137 | 2.4957 | 2000.0001 | 0.15628 | 0.0011496 | 0.15743 | 0 | 12637.3774 | 38.9151 | 0 | 11276.0887 | 11276.0887 | 872989.4129 | 133875.9671 | 472088.9768 | -483744.7181 | -74362.5503 | -148237.2623 | 170213.0775 | 27714.1464 | 950895.8989 | 112.7605 | 383809.9016 | 1373082.6318 | 170213.0775 | 27714.1464 | -950783.1385 | 989272.7302 | 1142377.0441 | 462143.3883 | 52.5219 | 0.00021654 | 0.3638 | 0.68408 | 0.18604 | 2.8858 | 3.0972 | 0.20449 | 0.49887 | 2.3602e-10 | 5.8431
225.6288 | 61.8023 | 83.7655 | 6.9061 | 18.0142 | 2.4951 | 2000.0001 | 0.15666 | 0.0011555 | 0.15782 | 0 | 12663.6968 | 39.109 | 0 | 11302.602 | 11302.602 | 875210.3091 | 134059.0858 | 473196.8937 | -484444.2439 | -74490.4939 | -148378.6157 | 170690.6858 | 27780.3085 | 952914.6859 | 113.0256 | 384573.1641 | 1375958.18 | 170690.6858 | 27780.3085 | -952801.6603 | 991385.0159 | 1144827.9302 | 463127.2731 | 52.5219 | 0.00021654 | 0.36379 | 0.68408 | 0.18604 | 2.8858 | 3.0972 | 0.20449 | 0.49883 | 2.3602e-10 | 5.8556
225.6293 | 61.803 | 83.7655 | 6.9061 | 18.0142 | 2.4951 | 2000.0001 | 0.15665 | 0.0011556 | 0.1578 | 0 | 12663.8281 | 39.1099 | 0 | 11302.7343 | 11302.7343 | 875221.3935 | 134059.9997 | 473202.4232 | -484447.7351 | -74491.1325 | -148379.3212 | 170693.0695 | 27780.6386 | 952924.7603 | 113.0269 | 384576.9735 | 1375972.5304 | 170693.0695 | 27780.6386 | -952811.7334 | 991395.5569 | 1144840.1611 | 463132.183 | 52.5219 | 0.00021654 | 0.36379 | 0.68408 | 0.18604 | 2.8858 | 3.0972 | 0.20449 | 0.49883 | 2.3602e-10 | 5.8556
225.6297 | 61.8036 | 83.7655 | 6.9061 | 18.0142 | 2.4951 | 2000.0001 | 0.15665 | 0.0011556 | 0.15781 | 0 | 12663.9595 | 39.1109 | 0 | 11302.8666 | 11302.8666 | 875232.4774 | 134060.9135 | 473207.9524 | -484451.226 | -74491.7711 | -148380.0267 | 170695.4532 | 27780.9688 | 952934.8349 | 113.0283 | 384580.7827 | 1375986.8808 | 170695.4532 | 27780.9688 | -952821.8066 | 991406.0982 | 1144852.3921 | 463137.093 | 52.5219 | 0.00021654 | 0.36379 | 0.68408 | 0.18604 | 2.8858 | 3.0972 | 0.20449 | 0.49883 | 2.3602e-10 | 5.8557
225.6301 | 61.8043 | 83.7655 | 6.9061 | 18.0142 | 2.4951 | 2000.0001 | 0.15665 | 0.0011556 | 0.15781 | 0 | 12664.0908 | 39.1119 | 0 | 11302.9989 | 11302.9989 | 875243.5614 | 134061.8273 | 473213.4817 | -484454.7171 | -74492.4097 | -148380.7321 | 170697.8368 | 27781.299 | 952944.9096 | 113.0296 | 384584.5919 | 1376001.2314 | 170697.8368 | 27781.299 | -952831.88 | 991416.6395 | 1144864.6232 | 463142.003 | 52.5219 | 0.00021654 | 0.36379 | 0.68408 | 0.18604 | 2.8858 | 3.0972 | 0.20449 | 0.49883 | 2.3602e-10 | 5.8558
225.6305 | 61.8049 | 83.7655 | 6.9061 | 18.0142 | 2.4951 | 2000.0001 | 0.15665 | 0.0011557 | 0.15781 | 0 | 12664.2222 | 39.1129 | 0 | 11303.1313 | 11303.1313 | 875254.6456 | 134062.7412 | 473219.0111 | -484458.2081 | -74493.0483 | -148381.4376 | 170700.2205 | 27781.6291 | 952954.9843 | 113.0309 | 384588.4012 | 1376015.5822 | 170700.2205 | 27781.6291 | -952841.9534 | 991427.181 | 1144876.8544 | 463146.9131 | 52.5219 | 0.00021654 | 0.36379 | 0.68408 | 0.18604 | 2.8858 | 3.0972 | 0.20449 | 0.49883 | 2.3602e-10 | 5.8558
225.6309 | 61.8056 | 83.7655 | 6.9061 | 18.0142 | 2.4951 | 2000.0001 | 0.15666 | 0.0011557 | 0.15781 | 0 | 12664.3536 | 39.1138 | 0 | 11303.2636 | 11303.2636 | 875265.7298 | 134063.655 | 473224.5406 | -484461.6992 | -74493.6869 | -148382.1431 | 170702.6043 | 27781.9593 | 952965.0592 | 113.0322 | 384592.2105 | 1376029.9331 | 170702.6043 | 27781.9593 | -952852.027 | 991437.7226 | 1144889.0858 | 463151.8233 | 52.5219 | 0.00021654 | 0.36379 | 0.68408 | 0.18604 | 2.8858 | 3.0972 | 0.20449 | 0.49883 | 2.3602e-10 | 5.8559
225.6318 | 61.8069 | 83.7655 | 6.9061 | 18.0142 | 2.4951 | 2000.0001 | 0.15666 | 0.0011558 | 0.15782 | 0 | 12664.6163 | 39.1158 | 0 | 11303.5283 | 11303.5283 | 875287.8987 | 134065.4828 | 473235.5996 | -484468.6816 | -74494.9641 | -148383.554 | 170707.3718 | 27782.6196 | 952985.2093 | 113.0349 | 384599.8293 | 1376058.6354 | 170707.3718 | 27782.6196 | -952872.1745 | 991458.8061 | 1144913.549 | 463161.6437 | 52.5219 | 0.00021654 | 0.36379 | 0.68408 | 0.18604 | 2.8858 | 3.0972 | 0.20449 | 0.49883 | 2.3602e-10 | 5.856
225.6326 | 61.8082 | 83.7655 | 6.9061 | 18.0142 | 2.4951 | 2000.0001 | 0.15666 | 0.0011558 | 0.15782 | 0 | 12664.879 | 39.1177 | 0 | 11303.7929 | 11303.7929 | 875310.0681 | 134067.3105 | 473246.6589 | -484475.664 | -74496.2414 | -148384.965 | 170712.1394 | 27783.28 | 953005.3599 | 113.0375 | 384607.4482 | 1376087.3382 | 170712.1394 | 27783.28 | -952892.3224 | 991479.89 | 1144938.0126 | 463171.4643 | 52.5219 | 0.00021654 | 0.36379 | 0.68408 | 0.18604 | 2.8858 | 3.0972 | 0.20449 | 0.49883 | 2.3602e-10 | 5.8561
225.6334 | 61.8095 | 83.7655 | 6.9061 | 18.0142 | 2.4951 | 2000.0001 | 0.15667 | 0.0011559 | 0.15782 | 0 | 12665.1417 | 39.1196 | 0 | 11304.0576 | 11304.0576 | 875332.238 | 134069.1383 | 473257.7185 | -484482.6466 | -74497.5187 | -148386.376 | 170716.9072 | 27783.9404 | 953025.5108 | 113.0402 | 384615.0673 | 1376116.0418 | 170716.9072 | 27783.9404 | -952912.4707 | 991500.9744 | 1144962.4768 | 463181.2852 | 52.5219 | 0.00021654 | 0.36379 | 0.68408 | 0.18604 | 2.8858 | 3.0972 | 0.20449 | 0.49883 | 2.3602e-10 | 5.8563
225.6418 | 61.8227 | 83.7655 | 6.906 | 18.0142 | 2.495 | 2000.0001 | 0.1567 | 0.0011565 | 0.15786 | 0 | 12667.7693 | 39.139 | 0 | 11306.7045 | 11306.7045 | 875553.9628 | 134087.4184 | 473368.3268 | -484552.4805 | -74510.2934 | -148400.4879 | 170764.5903 | 27790.5447 | 953227.044 | 113.0666 | 384691.2672 | 1376403.1109 | 170764.5903 | 27790.5447 | -953113.9774 | 991711.8437 | 1145207.1476 | 463279.5053 | 52.5219 | 0.00021654 | 0.36379 | 0.68408 | 0.18604 | 2.8858 | 3.0972 | 0.20449 | 0.49882 | 2.3602e-10 | 5.8575
225.6502 | 61.8359 | 83.7655 | 6.9059 | 18.0143 | 2.495 | 2000.0001 | 0.15673 | 0.0011571 | 0.15789 | 0 | 12670.3974 | 39.1584 | 0 | 11309.3521 | 11309.3521 | 875775.7357 | 134105.7021 | 473478.9589 | -484622.329 | -74523.0711 | -148414.6028 | 170812.2839 | 27797.1503 | 953428.6201 | 113.0931 | 384767.4835 | 1376690.2419 | 170812.2839 | 27797.1503 | -953315.527 | 991922.7584 | 1145451.8707 | 463377.7464 | 52.5219 | 0.00021654 | 0.36379 | 0.68408 | 0.18604 | 2.8858 | 3.0972 | 0.20449 | 0.49882 | 2.3602e-10 | 5.8587
225.6586 | 61.849 | 83.7655 | 6.9058 | 18.0143 | 2.4949 | 2000.0001 | 0.15677 | 0.0011576 | 0.15793 | 0 | 12673.0262 | 39.1778 | 0 | 11312.0002 | 11312.0002 | 875997.5582 | 134123.9896 | 473589.6156 | -484692.1924 | -74535.8518 | -148428.7208 | 170859.9882 | 27803.7572 | 953630.2391 | 113.1196 | 384843.7166 | 1376977.4351 | 170859.9882 | 27803.7572 | -953517.1195 | 992133.7185 | 1145696.6462 | 463476.0083 | 52.5219 | 0.00021654 | 0.36379 | 0.68408 | 0.18604 | 2.8858 | 3.0972 | 0.20449 | 0.49882 | 2.3602e-10 | 5.86
225.7425 | 61.9808 | 83.7655 | 6.9047 | 18.0147 | 2.4943 | 2000.0001 | 0.1571 | 0.0011636 | 0.15826 | 0 | 12699.3439 | 39.3725 | 0 | 11338.5126 | 11338.5126 | 878218.3798 | 134307.0633 | 474697.4647 | -485391.6087 | -74663.8209 | -148570.063 | 171337.596 | 27869.8948 | 955648.7913 | 113.3847 | 385606.9309 | 1379852.7671 | 171337.596 | 27869.8948 | -955535.4066 | 994245.8361 | 1148147.2837 | 464459.7795 | 52.5219 | 0.00021654 | 0.36378 | 0.68407 | 0.18604 | 2.8857 | 3.0971 | 0.2045 | 0.49878 | 2.3602e-10 | 5.8725
225.8263 | 62.1129 | 83.7655 | 6.9036 | 18.0151 | 2.4937 | 2000.0001 | 0.15744 | 0.0011696 | 0.15861 | 0 | 12725.7183 | 39.5681 | 0 | 11365.0827 | 11365.0827 | 880444.0339 | 134490.5069 | 475807.7022 | -486092.4833 | -74792.09 | -148711.708 | 171816.2541 | 27936.16 | 957671.6436 | 113.6504 | 386371.7894 | 1382734.3048 | 171816.2541 | 27936.16 | -957557.9932 | 996362.5154 | 1150603.1683 | 465445.6471 | 52.5219 | 0.00021654 | 0.36377 | 0.68407 | 0.18604 | 2.8857 | 3.0971 | 0.20451 | 0.49874 | 2.3602e-10 | 5.885
225.9102 | 62.2452 | 83.7655 | 6.9026 | 18.0155 | 2.4931 | 2000.0001 | 0.15783 | 0.0011755 | 0.15901 | 0 | 12752.1542 | 39.7647 | 0 | 11391.7152 | 11391.7152 | 882674.9193 | 134674.3536 | 476920.5269 | -486794.9453 | -74920.6823 | -148853.6826 | 172296.0477 | 28002.5645 | 959698.8047 | 113.9167 | 387138.4299 | 1385622.128 | 172296.0477 | 28002.5645 | -959584.888 | 998483.698 | 1153064.3105 | 466433.6153 | 52.5219 | 0.00021654 | 0.36376 | 0.68407 | 0.18604 | 2.8856 | 3.097 | 0.20451 | 0.49871 | 2.3603e-10 | 5.8975
225.9106 | 62.2459 | 83.7655 | 6.9026 | 18.0155 | 2.4931 | 2000.0001 | 0.15782 | 0.0011756 | 0.15899 | 0 | 12752.2862 | 39.7657 | 0 | 11391.8481 | 11391.8481 | 882686.054 | 134675.2711 | 476926.0811 | -486798.4512 | -74921.3242 | -148854.3912 | 172298.4424 | 28002.8959 | 959708.9214 | 113.9181 | 387142.2563 | 1385636.5401 | 172298.4424 | 28002.8959 | -959595.0033 | 998494.2838 | 1153076.593 | 466438.5458 | 52.5219 | 0.00021654 | 0.36376 | 0.68407 | 0.18604 | 2.8856 | 3.097 | 0.20451 | 0.49871 | 2.3603e-10 | 5.8976
225.911 | 62.2466 | 83.7655 | 6.9026 | 18.0155 | 2.4931 | 2000.0001 | 0.15782 | 0.0011756 | 0.15899 | 0 | 12752.4181 | 39.7667 | 0 | 11391.981 | 11391.981 | 882697.1881 | 134676.1886 | 476931.6351 | -486801.957 | -74921.966 | -148855.0998 | 172300.837 | 28003.2273 | 959719.0381 | 113.9194 | 387146.0825 | 1385650.9524 | 172300.837 | 28003.2273 | -959605.1187 | 998504.8699 | 1153088.8756 | 466443.4764 | 52.5219 | 0.00021654 | 0.36376 | 0.68407 | 0.18604 | 2.8856 | 3.097 | 0.20451 | 0.49871 | 2.3603e-10 | 5.8977
225.9114 | 62.2472 | 83.7655 | 6.9026 | 18.0155 | 2.493 | 2000.0001 | 0.15782 | 0.0011756 | 0.15899 | 0 | 12752.55 | 39.7677 | 0 | 11392.114 | 11392.114 | 882708.3224 | 134677.1061 | 476937.1891 | -486805.4628 | -74922.6079 | -148855.8084 | 172303.2317 | 28003.5587 | 959729.1549 | 113.9207 | 387149.9087 | 1385665.3647 | 172303.2317 | 28003.5587 | -959615.2342 | 998515.456 | 1153101.1584 | 466448.407 | 52.5219 | 0.00021654 | 0.36376 | 0.68407 | 0.18604 | 2.8856 | 3.097 | 0.20451 | 0.49871 | 2.3603e-10 | 5.8977
225.9118 | 62.2479 | 83.7655 | 6.9025 | 18.0155 | 2.493 | 2000.0001 | 0.15782 | 0.0011757 | 0.159 | 0 | 12752.682 | 39.7687 | 0 | 11392.2469 | 11392.2469 | 882719.4568 | 134678.0236 | 476942.7432 | -486808.9686 | -74923.2498 | -148856.517 | 172305.6264 | 28003.89 | 959739.2719 | 113.9221 | 387153.735 | 1385679.7773 | 172305.6264 | 28003.89 | -959625.3498 | 998526.0422 | 1153113.4413 | 466453.3376 | 52.5219 | 0.00021654 | 0.36376 | 0.68407 | 0.18604 | 2.8856 | 3.097 | 0.20451 | 0.49871 | 2.3603e-10 | 5.8978
225.9122 | 62.2485 | 83.7655 | 6.9025 | 18.0155 | 2.493 | 2000.0001 | 0.15782 | 0.0011757 | 0.159 | 0 | 12752.8139 | 39.7697 | 0 | 11392.3798 | 11392.3798 | 882730.5913 | 134678.9411 | 476948.2973 | -486812.4745 | -74923.8916 | -148857.2256 | 172308.0211 | 28004.2214 | 959749.3889 | 113.9234 | 387157.5613 | 1385694.19 | 172308.0211 | 28004.2214 | -959635.4655 | 998536.6286 | 1153125.7243 | 466458.2683 | 52.5219 | 0.00021654 | 0.36376 | 0.68407 | 0.18604 | 2.8856 | 3.097 | 0.20451 | 0.49871 | 2.3603e-10 | 5.8978
225.9131 | 62.2499 | 83.7655 | 6.9025 | 18.0155 | 2.493 | 2000.0001 | 0.15783 | 0.0011758 | 0.159 | 0 | 12753.0778 | 39.7716 | 0 | 11392.6457 | 11392.6457 | 882752.8608 | 134680.7762 | 476959.4058 | -486819.4864 | -74925.1754 | -148858.6428 | 172312.8106 | 28004.8842 | 959769.6233 | 113.926 | 387165.2141 | 1385723.0158 | 172312.8106 | 28004.8842 | -959655.6973 | 998557.8017 | 1153150.2907 | 466468.1299 | 52.5219 | 0.00021654 | 0.36376 | 0.68407 | 0.18604 | 2.8856 | 3.097 | 0.20451 | 0.4987 | 2.3603e-10 | 5.898
225.9139 | 62.2512 | 83.7655 | 6.9025 | 18.0155 | 2.493 | 2000.0001 | 0.15783 | 0.0011758 | 0.159 | 0 | 12753.3417 | 39.7736 | 0 | 11392.9115 | 11392.9115 | 882775.1307 | 134682.6113 | 476970.5145 | -486826.4984 | -74926.4592 | -148860.06 | 172317.6002 | 28005.547 | 959789.8582 | 113.9287 | 387172.8671 | 1385751.8423 | 172317.6002 | 28005.547 | -959675.9295 | 998578.9752 | 1153174.8576 | 466477.9916 | 52.5219 | 0.00021654 | 0.36376 | 0.68407 | 0.18604 | 2.8856 | 3.097 | 0.20451 | 0.4987 | 2.3603e-10 | 5.8981
225.9147 | 62.2525 | 83.7655 | 6.9025 | 18.0155 | 2.493 | 2000.0001 | 0.15783 | 0.0011759 | 0.15901 | 0 | 12753.6056 | 39.7755 | 0 | 11393.1774 | 11393.1774 | 882797.4011 | 134684.4464 | 476981.6234 | -486833.5106 | -74927.743 | -148861.4773 | 172322.3899 | 28006.2098 | 959810.0935 | 113.9314 | 387180.5202 | 1385780.6694 | 172322.3899 | 28006.2098 | -959696.1621 | 998600.1492 | 1153199.4251 | 466487.8536 | 52.5219 | 0.00021654 | 0.36376 | 0.68407 | 0.18604 | 2.8856 | 3.097 | 0.20451 | 0.4987 | 2.3603e-10 | 5.8982
225.9231 | 62.2657 | 83.7655 | 6.9024 | 18.0156 | 2.493 | 2000.0001 | 0.15787 | 0.0011765 | 0.15904 | 0 | 12756.2449 | 39.7952 | 0 | 11395.8364 | 11395.8364 | 883020.1312 | 134702.7999 | 477092.7257 | -486903.6401 | -74940.5829 | -148875.6517 | 172370.2928 | 28012.8386 | 960012.4699 | 113.9579 | 387257.06 | 1386068.9742 | 172370.2928 | 28012.8386 | -959898.512 | 998811.9142 | 1153445.1285 | 466586.4849 | 52.5219 | 0.00021654 | 0.36375 | 0.68407 | 0.18604 | 2.8856 | 3.097 | 0.20451 | 0.4987 | 2.3603e-10 | 5.8995
225.9315 | 62.2789 | 83.7655 | 6.9023 | 18.0156 | 2.4929 | 2000.0001 | 0.1579 | 0.0011771 | 0.15908 | 0 | 12758.8848 | 39.8149 | 0 | 11398.4959 | 11398.4959 | 883242.9095 | 134721.157 | 477203.8519 | -486973.7842 | -74953.4257 | -148889.8291 | 172418.2061 | 28019.4687 | 960214.8893 | 113.9845 | 387333.6163 | 1386357.3411 | 172418.2061 | 28019.4687 | -960100.9048 | 999023.7248 | 1153690.8844 | 466685.1372 | 52.5219 | 0.00021654 | 0.36375 | 0.68407 | 0.18604 | 2.8856 | 3.097 | 0.20451 | 0.4987 | 2.3603e-10 | 5.9007
225.9398 | 62.2921 | 83.7655 | 6.9022 | 18.0156 | 2.4928 | 2000.0001 | 0.15794 | 0.0011777 | 0.15911 | 0 | 12761.5252 | 39.8346 | 0 | 11401.156 | 11401.156 | 883465.7374 | 134739.518 | 477315.0025 | -487043.9433 | -74966.2716 | -148904.0096 | 172466.1302 | 28026.1001 | 960417.3516 | 114.0111 | 387410.1895 | 1386645.7703 | 172466.1302 | 28026.1001 | -960303.3405 | 999235.5808 | 1153936.6926 | 466783.8104 | 52.5219 | 0.00021654 | 0.36375 | 0.68407 | 0.18604 | 2.8856 | 3.097 | 0.20451 | 0.49869 | 2.3603e-10 | 5.902
226.0234 | 62.4245 | 83.7655 | 6.9012 | 18.016 | 2.4922 | 2000.0001 | 0.15826 | 0.0011837 | 0.15945 | 0 | 12787.9603 | 40.032 | 0 | 11427.7885 | 11427.7885 | 885696.6161 | 134923.3268 | 478427.7934 | -487746.3166 | -75094.8916 | -149045.9772 | 172945.9347 | 28092.4823 | 962444.3394 | 114.2775 | 388176.8051 | 1389533.4647 | 172945.9347 | 28092.4823 | -962330.0619 | 1001356.6596 | 1156397.6599 | 467771.6949 | 52.5219 | 0.00021654 | 0.36374 | 0.68407 | 0.18604 | 2.8856 | 3.097 | 0.20452 | 0.49866 | 2.3603e-10 | 5.9145
226.107 | 62.557 | 83.7655 | 6.9002 | 18.0163 | 2.4916 | 2000.0001 | 0.15861 | 0.0011897 | 0.1598 | 0 | 12814.452 | 40.2304 | 0 | 11454.4787 | 11454.4787 | 887932.333 | 135107.507 | 479542.9753 | -488450.1491 | -75223.811 | -149188.2477 | 173426.7884 | 28158.9923 | 964475.631 | 114.5444 | 388945.0666 | 1392427.3713 | 173426.7884 | 28158.9923 | -964361.0866 | 1003482.3047 | 1158863.8788 | 468761.6776 | 52.5219 | 0.00021654 | 0.36373 | 0.68406 | 0.18604 | 2.8855 | 3.097 | 0.20453 | 0.49862 | 2.3603e-10 | 5.9271
226.1906 | 62.6899 | 83.7655 | 6.8992 | 18.0166 | 2.491 | 2000.0001 | 0.159 | 0.0011958 | 0.1602 | 0 | 12841.0053 | 40.4298 | 0 | 11481.2314 | 11481.2314 | 890173.2887 | 135292.0919 | 480660.748 | -489155.5705 | -75353.0529 | -149330.848 | 173908.777 | 28225.6418 | 966511.2354 | 114.8119 | 389715.1125 | 1395327.5702 | 173908.777 | 28225.6418 | -966396.4235 | 1005612.4578 | 1161335.3597 | 469753.7628 | 52.5219 | 0.00021654 | 0.36372 | 0.68406 | 0.18604 | 2.8855 | 3.0969 | 0.20453 | 0.49859 | 2.3603e-10 | 5.9397
226.1911 | 62.6905 | 83.7655 | 6.8992 | 18.0166 | 2.491 | 2000.0001 | 0.15899 | 0.0011958 | 0.16018 | 0 | 12841.1379 | 40.4308 | 0 | 11481.3649 | 11481.3649 | 890184.4739 | 135293.0132 | 480666.327 | -489159.0913 | -75353.6981 | -149331.5598 | 173911.1827 | 28225.9745 | 966521.3945 | 114.8132 | 389718.956 | 1395342.0447 | 173911.1827 | 28225.9745 | -966406.5813 | 1005623.0887 | 1161347.6942 | 469758.7141 | 52.5219 | 0.00021654 | 0.36372 | 0.68406 | 0.18604 | 2.8855 | 3.0969 | 0.20453 | 0.49859 | 2.3603e-10 | 5.9397
226.1915 | 62.6912 | 83.7655 | 6.8992 | 18.0166 | 2.491 | 2000.0001 | 0.15899 | 0.0011958 | 0.16018 | 0 | 12841.2704 | 40.4318 | 0 | 11481.4985 | 11481.4985 | 890195.6588 | 135293.9344 | 480671.9059 | -489162.6119 | -75354.3432 | -149332.2715 | 173913.5884 | 28226.3071 | 966531.5537 | 114.8146 | 389722.7993 | 1395356.5192 | 173913.5884 | 28226.3071 | -966416.7392 | 1005633.7199 | 1161360.0289 | 469763.6653 | 52.5219 | 0.00021654 | 0.36372 | 0.68406 | 0.18604 | 2.8855 | 3.0969 | 0.20453 | 0.49859 | 2.3603e-10 | 5.9398
226.1919 | 62.6919 | 83.7655 | 6.8991 | 18.0166 | 2.491 | 2000.0001 | 0.15899 | 0.0011959 | 0.16019 | 0 | 12841.4029 | 40.4328 | 0 | 11481.632 | 11481.632 | 890206.8437 | 135294.8556 | 480677.4848 | -489166.1326 | -75354.9883 | -149332.9832 | 173915.9941 | 28226.6397 | 966541.7131 | 114.8159 | 389726.6427 | 1395370.9939 | 173915.9941 | 28226.6397 | -966426.8972 | 1005644.3512 | 1161372.3637 | 469768.6166 | 52.5219 | 0.00021654 | 0.36372 | 0.68406 | 0.18604 | 2.8855 | 3.0969 | 0.20453 | 0.49859 | 2.3603e-10 | 5.9399
226.1923 | 62.6925 | 83.7655 | 6.8991 | 18.0166 | 2.491 | 2000.0001 | 0.15899 | 0.0011959 | 0.16019 | 0 | 12841.5355 | 40.4338 | 0 | 11481.7655 | 11481.7655 | 890218.0288 | 135295.7769 | 480683.0638 | -489169.6534 | -75355.6334 | -149333.695 | 173918.3998 | 28226.9723 | 966551.8725 | 114.8172 | 389730.4861 | 1395385.4687 | 173918.3998 | 28226.9723 | -966437.0553 | 1005654.9826 | 1161384.6986 | 469773.568 | 52.5219 | 0.00021654 | 0.36372 | 0.68406 | 0.18604 | 2.8855 | 3.0969 | 0.20453 | 0.49859 | 2.3603e-10 | 5.9399
226.1927 | 62.6932 | 83.7655 | 6.8991 | 18.0166 | 2.491 | 2000.0001 | 0.15899 | 0.0011959 | 0.16019 | 0 | 12841.668 | 40.4348 | 0 | 11481.8991 | 11481.8991 | 890229.214 | 135296.6981 | 480688.6428 | -489173.1742 | -75356.2786 | -149334.4067 | 173920.8056 | 28227.3049 | 966562.0321 | 114.8186 | 389734.3295 | 1395399.9437 | 173920.8056 | 28227.3049 | -966447.2135 | 1005665.6141 | 1161397.0337 | 469778.5195 | 52.5219 | 0.00021654 | 0.36372 | 0.68406 | 0.18604 | 2.8855 | 3.0969 | 0.20453 | 0.49858 | 2.3603e-10 | 5.94
226.1936 | 62.6945 | 83.7655 | 6.8991 | 18.0166 | 2.491 | 2000.0001 | 0.159 | 0.001196 | 0.16019 | 0 | 12841.9331 | 40.4368 | 0 | 11482.1661 | 11482.1661 | 890251.5847 | 135298.5406 | 480699.8011 | -489180.2158 | -75357.5688 | -149335.8302 | 173925.6171 | 28227.9702 | 966582.3515 | 114.8212 | 389742.0166 | 1395428.8941 | 173925.6171 | 28227.9702 | -966467.5303 | 1005686.8775 | 1161421.7041 | 469788.4225 | 52.5219 | 0.00021654 | 0.36372 | 0.68406 | 0.18604 | 2.8855 | 3.0969 | 0.20453 | 0.49858 | 2.3603e-10 | 5.9401
226.1944 | 62.6959 | 83.7655 | 6.8991 | 18.0166 | 2.491 | 2000.0001 | 0.159 | 0.001196 | 0.1602 | 0 | 12842.1981 | 40.4388 | 0 | 11482.4332 | 11482.4332 | 890273.956 | 135300.3832 | 480710.9596 | -489187.2576 | -75358.8592 | -149337.2538 | 173930.4288 | 28228.6355 | 966602.6714 | 114.8239 | 389749.7038 | 1395457.8451 | 173930.4288 | 28228.6355 | -966487.8475 | 1005708.1413 | 1161446.3752 | 469798.3257 | 52.5219 | 0.00021654 | 0.36372 | 0.68406 | 0.18604 | 2.8855 | 3.0969 | 0.20453 | 0.49858 | 2.3603e-10 | 5.9402
226.1952 | 62.6972 | 83.7655 | 6.8991 | 18.0166 | 2.491 | 2000.0001 | 0.159 | 0.0011961 | 0.1602 | 0 | 12842.4632 | 40.4408 | 0 | 11482.7003 | 11482.7003 | 890296.3277 | 135302.2257 | 480722.1183 | -489194.2996 | -75360.1495 | -149338.6773 | 173935.2406 | 28229.3008 | 966622.9917 | 114.8266 | 389757.3912 | 1395486.7968 | 173935.2406 | 28229.3008 | -966508.1651 | 1005729.4056 | 1161471.0467 | 469808.2291 | 52.5219 | 0.00021654 | 0.36372 | 0.68406 | 0.18604 | 2.8855 | 3.0969 | 0.20453 | 0.49858 | 2.3603e-10 | 5.9404
226.2036 | 62.7104 | 83.7655 | 6.899 | 18.0166 | 2.4909 | 2000.0001 | 0.15904 | 0.0011967 | 0.16023 | 0 | 12845.1144 | 40.4608 | 0 | 11485.3713 | 11485.3713 | 890520.0711 | 135320.6536 | 480833.7185 | -489264.7271 | -75373.0546 | -149352.9147 | 173983.3642 | 28235.9543 | 966826.2182 | 114.8533 | 389834.2737 | 1395776.3474 | 173983.3642 | 28235.9543 | -966711.3649 | 1005942.0737 | 1161717.791 | 469907.2749 | 52.5219 | 0.00021654 | 0.36372 | 0.68406 | 0.18604 | 2.8855 | 3.0969 | 0.20453 | 0.49858 | 2.3603e-10 | 5.9416
226.2119 | 62.7237 | 83.7655 | 6.8989 | 18.0166 | 2.4909 | 2000.0001 | 0.15907 | 0.0011973 | 0.16027 | 0 | 12847.766 | 40.4807 | 0 | 11488.043 | 11488.043 | 890743.8628 | 135339.0852 | 480945.3427 | -489335.1691 | -75385.9627 | -149367.1551 | 174031.4982 | 28242.609 | 967029.4877 | 114.88 | 389911.1728 | 1396065.9602 | 174031.4982 | 28242.609 | -966914.6077 | 1006154.7874 | 1161964.5877 | 470006.3417 | 52.5219 | 0.00021654 | 0.36372 | 0.68406 | 0.18604 | 2.8855 | 3.0969 | 0.20453 | 0.49858 | 2.3603e-10 | 5.9429
226.2202 | 62.737 | 83.7655 | 6.8988 | 18.0166 | 2.4908 | 2000.0001 | 0.15911 | 0.0011979 | 0.1603 | 0 | 12850.4183 | 40.5007 | 0 | 11490.7152 | 11490.7152 | 890967.7042 | 135357.5206 | 481056.9913 | -489405.6262 | -75398.8738 | -149381.3986 | 174079.643 | 28249.2651 | 967232.8002 | 114.9067 | 389988.0887 | 1396355.6352 | 174079.643 | 28249.2651 | -967117.8935 | 1006367.5465 | 1162211.4368 | 470105.4295 | 52.5219 | 0.00021654 | 0.36372 | 0.68406 | 0.18604 | 2.8855 | 3.0969 | 0.20453 | 0.49857 | 2.3603e-10 | 5.9441
226.3036 | 62.8698 | 83.7655 | 6.8978 | 18.0169 | 2.4902 | 2000.0001 | 0.15944 | 0.001204 | 0.16064 | 0 | 12876.9716 | 40.7009 | 0 | 11517.4687 | 11517.4687 | 893208.7205 | 135542.0747 | 482174.7638 | -490110.9795 | -75528.1457 | -149523.996 | 174561.6538 | 28315.8946 | 969268.292 | 115.1743 | 390758.1326 | 1399255.7923 | 174561.6538 | 28315.8946 | -969153.1177 | 1008497.6597 | 1164682.8159 | 471097.4606 | 52.5219 | 0.00021654 | 0.36371 | 0.68406 | 0.18604 | 2.8855 | 3.0969 | 0.20454 | 0.49854 | 2.3604e-10 | 5.9567
226.3869 | 63.0029 | 83.7655 | 6.8969 | 18.0171 | 2.4896 | 2000.0001 | 0.15979 | 0.0012101 | 0.161 | 0 | 12903.5816 | 40.9021 | 0 | 11544.28 | 11544.28 | 895454.5811 | 135727.0018 | 483294.93 | -490817.793 | -75657.7162 | -149666.8964 | 175044.7129 | 28382.6519 | 971308.0918 | 115.4424 | 391529.8243 | 1402162.1681 | 175044.7129 | 28382.6519 | -971192.6494 | 1010632.3439 | 1167159.4512 | 472091.5919 | 52.5219 | 0.00021654 | 0.3637 | 0.68405 | 0.18605 | 2.8854 | 3.0968 | 0.20454 | 0.4985 | 2.3604e-10 | 5.9693
226.4703 | 63.1363 | 83.7655 | 6.8959 | 18.0173 | 2.489 | 2000.0001 | 0.16018 | 0.0012162 | 0.16139 | 0 | 12930.2533 | 41.1044 | 0 | 11571.1539 | 11571.1539 | 897705.6879 | 135912.335 | 484417.6906 | -491526.197 | -75787.6087 | -149810.1271 | 175528.9063 | 28449.5491 | 973352.2084 | 115.7111 | 392303.3027 | 1405074.8437 | 175528.9063 | 28449.5491 | -973236.4972 | 1012771.5409 | 1169641.353 | 473087.8277 | 52.5219 | 0.00021654 | 0.36369 | 0.68405 | 0.18605 | 2.8854 | 3.0968 | 0.20455 | 0.49847 | 2.3604e-10 | 5.982
226.4707 | 63.1369 | 83.7655 | 6.8959 | 18.0173 | 2.489 | 2000.0001 | 0.16016 | 0.0012163 | 0.16138 | 0 | 12930.3864 | 41.1054 | 0 | 11571.288 | 11571.288 | 897716.9242 | 135913.26 | 484423.2948 | -491529.7328 | -75788.2571 | -149810.842 | 175531.3231 | 28449.8829 | 973362.4103 | 115.7125 | 392307.1635 | 1405089.3809 | 175531.3231 | 28449.8829 | -973246.6979 | 1012782.2174 | 1169653.74 | 473092.7998 | 52.5219 | 0.00021654 | 0.36369 | 0.68405 | 0.18605 | 2.8854 | 3.0968 | 0.20455 | 0.49847 | 2.3604e-10 | 5.982
226.4711 | 63.1376 | 83.7655 | 6.8959 | 18.0173 | 2.489 | 2000.0001 | 0.16016 | 0.0012163 | 0.16138 | 0 | 12930.5195 | 41.1064 | 0 | 11571.4222 | 11571.4222 | 897728.1601 | 135914.185 | 484428.8987 | -491533.2685 | -75788.9055 | -149811.5569 | 175533.7399 | 28450.2168 | 973372.6124 | 115.7138 | 392311.0241 | 1405103.9182 | 175533.7399 | 28450.2168 | -973256.8986 | 1012792.8941 | 1169666.1271 | 473097.7719 | 52.5219 | 0.00021654 | 0.36369 | 0.68405 | 0.18605 | 2.8854 | 3.0968 | 0.20455 | 0.49847 | 2.3604e-10 | 5.9821
226.4716 | 63.1382 | 83.7655 | 6.8959 | 18.0173 | 2.489 | 2000.0001 | 0.16017 | 0.0012163 | 0.16138 | 0 | 12930.6527 | 41.1074 | 0 | 11571.5563 | 11571.5563 | 897739.3961 | 135915.11 | 484434.5027 | -491536.8042 | -75789.5539 | -149812.2718 | 175536.1567 | 28450.5507 | 973382.8146 | 115.7151 | 392314.8847 | 1405118.4557 | 175536.1567 | 28450.5507 | -973267.0994 | 1012803.5709 | 1169678.5143 | 473102.7442 | 52.5219 | 0.00021654 | 0.36369 | 0.68405 | 0.18605 | 2.8854 | 3.0968 | 0.20455 | 0.49847 | 2.3604e-10 | 5.9821
226.472 | 63.1389 | 83.7655 | 6.8959 | 18.0173 | 2.489 | 2000.0001 | 0.16017 | 0.0012164 | 0.16138 | 0 | 12930.7858 | 41.1084 | 0 | 11571.6904 | 11571.6904 | 897750.6323 | 135916.035 | 484440.1068 | -491540.3399 | -75790.2023 | -149812.9867 | 175538.5735 | 28450.8845 | 973393.0169 | 115.7165 | 392318.7454 | 1405132.9933 | 175538.5735 | 28450.8845 | -973277.3004 | 1012814.2479 | 1169690.9017 | 473107.7164 | 52.5219 | 0.00021654 | 0.36369 | 0.68405 | 0.18605 | 2.8854 | 3.0968 | 0.20455 | 0.49847 | 2.3604e-10 | 5.9822
226.4724 | 63.1396 | 83.7655 | 6.8959 | 18.0173 | 2.489 | 2000.0001 | 0.16017 | 0.0012164 | 0.16139 | 0 | 12930.9189 | 41.1094 | 0 | 11571.8246 | 11571.8246 | 897761.8685 | 135916.96 | 484445.7109 | -491543.8757 | -75790.8507 | -149813.7016 | 175540.9903 | 28451.2184 | 973403.2193 | 115.7178 | 392322.6061 | 1405147.531 | 175540.9903 | 28451.2184 | -973287.5014 | 1012824.9249 | 1169703.2892 | 473112.6887 | 52.5219 | 0.00021654 | 0.36369 | 0.68405 | 0.18605 | 2.8854 | 3.0968 | 0.20455 | 0.49847 | 2.3604e-10 | 5.9823
226.4732 | 63.1409 | 83.7655 | 6.8959 | 18.0173 | 2.489 | 2000.0001 | 0.16017 | 0.0012165 | 0.16139 | 0 | 12931.1852 | 41.1115 | 0 | 11572.0929 | 11572.0929 | 897784.3414 | 135918.8101 | 484456.9194 | -491550.9474 | -75792.1475 | -149815.1315 | 175545.8241 | 28451.8862 | 973423.6244 | 115.7205 | 392330.3277 | 1405176.607 | 175545.8241 | 28451.8862 | -973307.9039 | 1012846.2793 | 1169728.0646 | 473122.6335 | 52.5219 | 0.00021654 | 0.36369 | 0.68405 | 0.18605 | 2.8854 | 3.0968 | 0.20455 | 0.49847 | 2.3604e-10 | 5.9824
226.474 | 63.1422 | 83.7655 | 6.8959 | 18.0173 | 2.489 | 2000.0001 | 0.16018 | 0.0012165 | 0.16139 | 0 | 12931.4514 | 41.1135 | 0 | 11572.3612 | 11572.3612 | 897806.8148 | 135920.6602 | 484468.128 | -491558.0193 | -75793.4444 | -149816.5614 | 175550.6579 | 28452.5539 | 973444.03 | 115.7232 | 392338.0495 | 1405205.6836 | 175550.6579 | 28452.5539 | -973328.3068 | 1012867.6342 | 1169752.8405 | 473132.5785 | 52.5219 | 0.00021654 | 0.36369 | 0.68405 | 0.18605 | 2.8854 | 3.0968 | 0.20455 | 0.49847 | 2.3604e-10 | 5.9825
226.4749 | 63.1436 | 83.7655 | 6.8959 | 18.0173 | 2.489 | 2000.0001 | 0.16018 | 0.0012166 | 0.1614 | 0 | 12931.7177 | 41.1155 | 0 | 11572.6295 | 11572.6295 | 897829.2887 | 135922.5103 | 484479.337 | -491565.0912 | -75794.7412 | -149817.9913 | 175555.4919 | 28453.2217 | 973464.4359 | 115.7259 | 392345.7714 | 1405234.7609 | 175555.4919 | 28453.2217 | -973348.7101 | 1012888.9895 | 1169777.6169 | 473142.5238 | 52.5219 | 0.00021654 | 0.36369 | 0.68405 | 0.18605 | 2.8854 | 3.0968 | 0.20455 | 0.49847 | 2.3604e-10 | 5.9826
226.4832 | 63.1569 | 83.7655 | 6.8958 | 18.0173 | 2.4889 | 2000.0001 | 0.16021 | 0.0012172 | 0.16143 | 0 | 12934.3808 | 41.1357 | 0 | 11575.3127 | 11575.3127 | 898054.0535 | 135941.0136 | 484591.4392 | -491635.819 | -75807.7117 | -149832.2921 | 175603.8371 | 28459.9002 | 973668.5194 | 115.7527 | 392422.9994 | 1405525.5673 | 175603.8371 | 28459.9002 | -973552.7667 | 1013102.568 | 1170025.4102 | 473241.9874 | 52.5219 | 0.00021654 | 0.36369 | 0.68405 | 0.18605 | 2.8854 | 3.0968 | 0.20455 | 0.49846 | 2.3604e-10 | 5.9839
226.4915 | 63.1702 | 83.7655 | 6.8957 | 18.0174 | 2.4888 | 2000.0001 | 0.16025 | 0.0012178 | 0.16147 | 0 | 12937.0444 | 41.156 | 0 | 11577.9966 | 11577.9966 | 898278.8666 | 135959.5207 | 484703.5652 | -491706.5613 | -75820.6851 | -149846.5959 | 175652.1928 | 28466.5799 | 973872.6459 | 115.7796 | 392500.2438 | 1405816.4359 | 175652.1928 | 28466.5799 | -973756.8664 | 1013316.1921 | 1170273.2559 | 473341.4721 | 52.5219 | 0.00021654 | 0.36369 | 0.68405 | 0.18605 | 2.8854 | 3.0968 | 0.20455 | 0.49846 | 2.3604e-10 | 5.9852
226.4998 | 63.1835 | 83.7655 | 6.8956 | 18.0174 | 2.4888 | 2000.0001 | 0.16028 | 0.0012184 | 0.1615 | 0 | 12939.7085 | 41.1762 | 0 | 11580.681 | 11580.681 | 898503.7295 | 135978.0315 | 484815.7159 | -491777.3185 | -75833.6615 | -149860.9028 | 175700.5593 | 28473.261 | 974076.8155 | 115.8064 | 392577.5052 | 1406107.3669 | 175700.5593 | 28473.261 | -973961.0091 | 1013529.8617 | 1170521.1542 | 473440.9777 | 52.5219 | 0.00021654 | 0.36369 | 0.68405 | 0.18605 | 2.8854 | 3.0968 | 0.20455 | 0.49846 | 2.3604e-10 | 5.9864
226.5829 | 63.3169 | 83.7655 | 6.8947 | 18.0175 | 2.4882 | 2000.0001 | 0.16062 | 0.0012245 | 0.16184 | 0 | 12966.3809 | 41.3793 | 0 | 11607.5564 | 11607.5564 | 900754.9641 | 136163.3411 | 485938.5097 | -492485.675 | -75963.5863 | -150004.1345 | 176184.7863 | 28540.1402 | 976120.8799 | 116.0751 | 393351.0046 | 1409020.0869 | 176184.7863 | 28540.1402 | -976004.8047 | 1015669.0824 | 1173003.027 | 474437.1888 | 52.5219 | 0.00021654 | 0.36368 | 0.68405 | 0.18605 | 2.8853 | 3.0968 | 0.20456 | 0.49842 | 2.3604e-10 | 5.9991
226.666 | 63.4505 | 83.7655 | 6.8937 | 18.0177 | 2.4876 | 2000.0001 | 0.16097 | 0.0012307 | 0.1622 | 0 | 12993.1102 | 41.5834 | 0 | 11634.4898 | 11634.4898 | 903011.0493 | 136349.0249 | 487063.7003 | -493195.4927 | -76093.809 | -150147.6695 | 176670.0608 | 28607.1474 | 978169.2566 | 116.3445 | 394126.1536 | 1411939.0326 | 176670.0608 | 28607.1474 | -978052.9122 | 1017812.879 | 1175490.1608 | 475435.5022 | 52.5219 | 0.00021654 | 0.36367 | 0.68404 | 0.18605 | 2.8853 | 3.0967 | 0.20456 | 0.49839 | 2.3605e-10 | 6.0117
226.7492 | 63.5843 | 83.7655 | 6.8928 | 18.0178 | 2.487 | 2000.0001 | 0.16136 | 0.0012369 | 0.16259 | 0 | 13019.9012 | 41.7885 | 0 | 11661.4859 | 11661.4859 | 905272.3885 | 136535.1166 | 488191.4889 | -493906.9023 | -76224.3531 | -150291.535 | 177156.469 | 28674.2948 | 980221.9544 | 116.6144 | 394903.0919 | 1414864.2856 | 177156.469 | 28674.2948 | -980105.34 | 1019961.1937 | 1177982.566 | 476435.9221 | 52.5219 | 0.00021654 | 0.36366 | 0.68404 | 0.18605 | 2.8852 | 3.0967 | 0.20457 | 0.49836 | 2.3605e-10 | 6.0244
226.7496 | 63.585 | 83.7655 | 6.8928 | 18.0178 | 2.487 | 2000.0001 | 0.16134 | 0.001237 | 0.16258 | 0 | 13020.0349 | 41.7895 | 0 | 11661.6206 | 11661.6206 | 905283.6763 | 136536.0454 | 488197.1184 | -493910.4533 | -76225.0048 | -150292.2531 | 177158.8969 | 28674.6299 | 980232.1996 | 116.6158 | 394906.9701 | 1414878.8861 | 177158.8969 | 28674.6299 | -980115.5838 | 1019971.9161 | 1177995.0058 | 476440.9152 | 52.5219 | 0.00021654 | 0.36366 | 0.68404 | 0.18605 | 2.8852 | 3.0967 | 0.20457 | 0.49836 | 2.3605e-10 | 6.0245
226.75 | 63.5857 | 83.7655 | 6.8928 | 18.0178 | 2.487 | 2000.0001 | 0.16134 | 0.001237 | 0.16258 | 0 | 13020.1686 | 41.7905 | 0 | 11661.7554 | 11661.7554 | 905294.9636 | 136536.9742 | 488202.7476 | -493914.0041 | -76225.6564 | -150292.9712 | 177161.3248 | 28674.9651 | 980242.4449 | 116.6171 | 394910.8481 | 1414893.4867 | 177161.3248 | 28674.9651 | -980125.8277 | 1019982.6387 | 1178007.4458 | 476445.9084 | 52.5219 | 0.00021654 | 0.36366 | 0.68404 | 0.18605 | 2.8852 | 3.0967 | 0.20457 | 0.49836 | 2.3605e-10 | 6.0245
226.7504 | 63.5864 | 83.7655 | 6.8928 | 18.0178 | 2.487 | 2000.0001 | 0.16135 | 0.001237 | 0.16258 | 0 | 13020.3024 | 41.7915 | 0 | 11661.8901 | 11661.8901 | 905306.2511 | 136537.903 | 488208.377 | -493917.555 | -76226.3081 | -150293.6893 | 177163.7527 | 28675.3002 | 980252.6902 | 116.6185 | 394914.7261 | 1414908.0875 | 177163.7527 | 28675.3002 | -980136.0717 | 1019993.3614 | 1178019.8858 | 476450.9017 | 52.5219 | 0.00021654 | 0.36366 | 0.68404 | 0.18605 | 2.8852 | 3.0967 | 0.20457 | 0.49836 | 2.3605e-10 | 6.0246
226.7508 | 63.587 | 83.7655 | 6.8928 | 18.0178 | 2.487 | 2000.0001 | 0.16135 | 0.0012371 | 0.16258 | 0 | 13020.4361 | 41.7926 | 0 | 11662.0249 | 11662.0249 | 905317.5387 | 136538.8319 | 488214.0063 | -493921.1058 | -76226.9598 | -150294.4074 | 177166.1807 | 28675.6353 | 980262.9357 | 116.6198 | 394918.6042 | 1414922.6884 | 177166.1807 | 28675.6353 | -980146.3159 | 1020004.0842 | 1178032.3261 | 476455.895 | 52.5219 | 0.00021654 | 0.36366 | 0.68404 | 0.18605 | 2.8852 | 3.0967 | 0.20457 | 0.49836 | 2.3605e-10 | 6.0247
226.7512 | 63.5877 | 83.7655 | 6.8928 | 18.0178 | 2.487 | 2000.0001 | 0.16135 | 0.0012371 | 0.16259 | 0 | 13020.5698 | 41.7936 | 0 | 11662.1596 | 11662.1596 | 905328.8265 | 136539.7607 | 488219.6357 | -493924.6568 | -76227.6114 | -150295.1255 | 177168.6087 | 28675.9704 | 980273.1813 | 116.6212 | 394922.4823 | 1414937.2894 | 177168.6087 | 28675.9704 | -980156.5601 | 1020014.8071 | 1178044.7664 | 476460.8884 | 52.5219 | 0.00021654 | 0.36366 | 0.68404 | 0.18605 | 2.8852 | 3.0967 | 0.20457 | 0.49836 | 2.3605e-10 | 6.0247
226.7521 | 63.589 | 83.7655 | 6.8928 | 18.0178 | 2.487 | 2000.0001 | 0.16135 | 0.0012371 | 0.16259 | 0 | 13020.8373 | 41.7956 | 0 | 11662.4292 | 11662.4292 | 905351.4023 | 136541.6184 | 488230.8948 | -493931.7587 | -76228.9148 | -150296.5617 | 177173.4647 | 28676.6407 | 980293.6728 | 116.6239 | 394930.2387 | 1414966.492 | 177173.4647 | 28676.6407 | -980177.0489 | 1020036.2533 | 1178069.6475 | 476470.8753 | 52.5219 | 0.00021654 | 0.36366 | 0.68404 | 0.18605 | 2.8852 | 3.0967 | 0.20457 | 0.49836 | 2.3605e-10 | 6.0249
226.7529 | 63.5904 | 83.7655 | 6.8928 | 18.0178 | 2.487 | 2000.0001 | 0.16136 | 0.0012372 | 0.16259 | 0 | 13021.1048 | 41.7977 | 0 | 11662.6987 | 11662.6987 | 905373.9786 | 136543.4761 | 488242.1541 | -493938.8608 | -76230.2182 | -150297.998 | 177178.3208 | 28677.311 | 980314.1647 | 116.6266 | 394937.9953 | 1414995.6952 | 177178.3208 | 28677.311 | -980197.5382 | 1020057.6999 | 1178094.5292 | 476480.8625 | 52.5219 | 0.00021654 | 0.36366 | 0.68404 | 0.18605 | 2.8852 | 3.0967 | 0.20457 | 0.49836 | 2.3605e-10 | 6.025
226.7537 | 63.5917 | 83.7655 | 6.8928 | 18.0178 | 2.487 | 2000.0001 | 0.16136 | 0.0012373 | 0.1626 | 0 | 13021.3722 | 41.7997 | 0 | 11662.9682 | 11662.9682 | 905396.5554 | 136545.3339 | 488253.4136 | -493945.963 | -76231.5216 | -150299.4343 | 177183.177 | 28677.9813 | 980334.6571 | 116.6293 | 394945.752 | 1415024.899 | 177183.177 | 28677.9813 | -980218.0278 | 1020079.147 | 1178119.4113 | 476490.8498 | 52.5219 | 0.00021654 | 0.36366 | 0.68404 | 0.18605 | 2.8852 | 3.0967 | 0.20457 | 0.49836 | 2.3605e-10 | 6.0251
226.762 | 63.6051 | 83.7655 | 6.8927 | 18.0178 | 2.4869 | 2000.0001 | 0.16139 | 0.0012379 | 0.16263 | 0 | 13024.0473 | 41.8203 | 0 | 11665.6637 | 11665.6637 | 905622.3497 | 136563.9136 | 488366.0217 | -494016.9933 | -76244.5575 | -150313.7989 | 177231.745 | 28684.685 | 980539.6044 | 116.6562 | 395023.3281 | 1415316.9713 | 177231.745 | 28684.685 | -980422.9482 | 1020293.6431 | 1178368.2618 | 476590.7346 | 52.5219 | 0.00021654 | 0.36365 | 0.68404 | 0.18605 | 2.8852 | 3.0967 | 0.20457 | 0.49835 | 2.3605e-10 | 6.0264
226.7703 | 63.6184 | 83.7655 | 6.8926 | 18.0178 | 2.4869 | 2000.0001 | 0.16143 | 0.0012385 | 0.16267 | 0 | 13026.7229 | 41.8408 | 0 | 11668.3599 | 11668.3599 | 905848.1923 | 136582.4971 | 488478.6537 | -494088.0381 | -76257.5963 | -150328.1666 | 177280.3234 | 28691.39 | 980744.5947 | 116.6832 | 395100.9207 | 1415609.1057 | 177280.3234 | 28691.39 | -980627.9116 | 1020508.185 | 1178617.1647 | 476690.6405 | 52.5219 | 0.00021654 | 0.36365 | 0.68404 | 0.18605 | 2.8852 | 3.0967 | 0.20457 | 0.49835 | 2.3605e-10 | 6.0276
226.7786 | 63.6318 | 83.7655 | 6.8925 | 18.0178 | 2.4868 | 2000.0001 | 0.16146 | 0.0012391 | 0.1627 | 0 | 13029.3991 | 41.8613 | 0 | 11671.0566 | 11671.0566 | 906074.0848 | 136601.0845 | 488591.3103 | -494159.098 | -76270.6382 | -150342.5374 | 177328.9125 | 28698.0962 | 980949.6282 | 116.7102 | 395178.5302 | 1415901.3027 | 177328.9125 | 28698.0962 | -980832.918 | 1020722.7724 | 1178866.1203 | 476790.5673 | 52.5219 | 0.00021654 | 0.36365 | 0.68404 | 0.18605 | 2.8852 | 3.0967 | 0.20457 | 0.49835 | 2.3605e-10 | 6.0289
226.8615 | 63.7657 | 83.7655 | 6.8916 | 18.0179 | 2.4862 | 2000.0001 | 0.1618 | 0.0012453 | 0.16304 | 0 | 13056.1915 | 42.0672 | 0 | 11698.055 | 11698.055 | 908335.6187 | 136787.1594 | 489719.1656 | -494870.4807 | -76401.2169 | -150486.408 | 177815.3658 | 28765.2278 | 983002.3341 | 116.9801 | 395955.5123 | 1418826.6863 | 177815.3658 | 28765.2278 | -982885.3539 | 1022871.174 | 1181358.5688 | 477790.9919 | 52.5219 | 0.00021654 | 0.36364 | 0.68404 | 0.18605 | 2.8852 | 3.0966 | 0.20458 | 0.49831 | 2.3605e-10 | 6.0416
226.9444 | 63.8998 | 83.7655 | 6.8908 | 18.018 | 2.4856 | 2000.0001 | 0.16215 | 0.0012516 | 0.1634 | 0 | 13083.041 | 42.2742 | 0 | 11725.1114 | 11725.1114 | 910602.0097 | 136973.6101 | 490849.4207 | -495583.3257 | -76532.093 | -150630.582 | 178302.8657 | 28832.4876 | 985059.3568 | 117.2507 | 396734.146 | 1421758.3027 | 178302.8657 | 28832.4876 | -984942.1061 | 1025024.1567 | 1183856.2835 | 478793.5209 | 52.5219 | 0.00021654 | 0.36363 | 0.68403 | 0.18605 | 2.8852 | 3.0966 | 0.20458 | 0.49828 | 2.3605e-10 | 6.0543
227.0272 | 64.0342 | 83.7655 | 6.8899 | 18.018 | 2.485 | 2000.0001 | 0.16254 | 0.0012579 | 0.1638 | 0 | 13109.9522 | 42.4822 | 0 | 11752.2306 | 11752.2306 | 912873.6627 | 137160.4701 | 491982.2776 | -496297.7644 | -76663.2899 | -150775.0869 | 178791.499 | 28899.8877 | 987120.7051 | 117.5219 | 397514.5715 | 1424696.2344 | 178791.499 | 28899.8877 | -987003.1832 | 1027181.6629 | 1186359.2746 | 479798.1585 | 52.5219 | 0.00021654 | 0.36362 | 0.68403 | 0.18605 | 2.8851 | 3.0966 | 0.20459 | 0.49825 | 2.3606e-10 | 6.067
227.0276 | 64.0349 | 83.7655 | 6.8899 | 18.018 | 2.485 | 2000.0001 | 0.16253 | 0.0012579 | 0.16379 | 0 | 13110.0865 | 42.4832 | 0 | 11752.366 | 11752.366 | 912885.0024 | 137161.4028 | 491987.9326 | -496301.3306 | -76663.9449 | -150775.8082 | 178793.9381 | 28900.2241 | 987130.9938 | 117.5232 | 397518.4672 | 1424710.8987 | 178793.9381 | 28900.2241 | -987013.4705 | 1027192.4315 | 1186371.7677 | 479803.1729 | 52.5219 | 0.00021654 | 0.36362 | 0.68403 | 0.18605 | 2.8851 | 3.0966 | 0.20459 | 0.49825 | 2.3606e-10 | 6.0671
227.0281 | 64.0355 | 83.7655 | 6.8899 | 18.018 | 2.485 | 2000.0001 | 0.16253 | 0.0012579 | 0.16379 | 0 | 13110.2209 | 42.4842 | 0 | 11752.5013 | 11752.5013 | 912896.3417 | 137162.3355 | 491993.5873 | -496304.8967 | -76664.5998 | -150776.5295 | 178796.3772 | 28900.5605 | 987141.2826 | 117.5246 | 397522.3628 | 1424725.5631 | 178796.3772 | 28900.5605 | -987023.758 | 1027203.2003 | 1186384.2609 | 479808.1874 | 52.5219 | 0.00021654 | 0.36362 | 0.68403 | 0.18605 | 2.8851 | 3.0966 | 0.20459 | 0.49825 | 2.3606e-10 | 6.0672
227.0285 | 64.0362 | 83.7655 | 6.8899 | 18.018 | 2.485 | 2000.0001 | 0.16253 | 0.0012579 | 0.16379 | 0 | 13110.3552 | 42.4853 | 0 | 11752.6367 | 11752.6367 | 912907.681 | 137163.2682 | 491999.2421 | -496308.4627 | -76665.2547 | -150777.2508 | 178798.8163 | 28900.8969 | 987151.5715 | 117.526 | 397526.2583 | 1424740.2276 | 178798.8163 | 28900.8969 | -987034.0455 | 1027213.9693 | 1186396.7543 | 479813.2019 | 52.5219 | 0.00021654 | 0.36362 | 0.68403 | 0.18605 | 2.8851 | 3.0966 | 0.20459 | 0.49825 | 2.3606e-10 | 6.0672
227.0289 | 64.0369 | 83.7655 | 6.8899 | 18.018 | 2.485 | 2000.0001 | 0.16253 | 0.001258 | 0.16379 | 0 | 13110.4895 | 42.4863 | 0 | 11752.7721 | 11752.7721 | 912919.0205 | 137164.2008 | 492004.897 | -496312.0289 | -76665.9097 | -150777.9721 | 178801.2554 | 28901.2333 | 987161.8605 | 117.5273 | 397530.154 | 1424754.8923 | 178801.2554 | 28901.2333 | -987044.3332 | 1027224.7383 | 1186409.2478 | 479818.2164 | 52.5219 | 0.00021654 | 0.36362 | 0.68403 | 0.18605 | 2.8851 | 3.0966 | 0.20459 | 0.49825 | 2.3606e-10 | 6.0673
227.0293 | 64.0375 | 83.7655 | 6.8899 | 18.018 | 2.485 | 2000.0001 | 0.16254 | 0.001258 | 0.16379 | 0 | 13110.6239 | 42.4874 | 0 | 11752.9075 | 11752.9075 | 912930.3601 | 137165.1335 | 492010.5519 | -496315.595 | -76666.5646 | -150778.6935 | 178803.6946 | 28901.5697 | 987172.1496 | 117.5287 | 397534.0497 | 1424769.5571 | 178803.6946 | 28901.5697 | -987054.621 | 1027235.5075 | 1186421.7414 | 479823.231 | 52.5219 | 0.00021654 | 0.36362 | 0.68403 | 0.18605 | 2.8851 | 3.0966 | 0.20459 | 0.49825 | 2.3606e-10 | 6.0673
227.0301 | 64.0389 | 83.7655 | 6.8899 | 18.018 | 2.485 | 2000.0001 | 0.16254 | 0.0012581 | 0.1638 | 0 | 13110.8925 | 42.4894 | 0 | 11753.1782 | 11753.1782 | 912953.0397 | 137166.999 | 492021.8619 | -496322.7275 | -76667.8745 | -150780.1361 | 178808.573 | 28902.2426 | 987192.7282 | 117.5314 | 397541.8411 | 1424798.8873 | 178808.573 | 28902.2426 | -987075.1968 | 1027257.0462 | 1186446.729 | 479833.2604 | 52.5219 | 0.00021654 | 0.36362 | 0.68403 | 0.18605 | 2.8851 | 3.0966 | 0.20459 | 0.49825 | 2.3606e-10 | 6.0675
227.031 | 64.0402 | 83.7655 | 6.8898 | 18.018 | 2.485 | 2000.0001 | 0.16254 | 0.0012581 | 0.1638 | 0 | 13111.1612 | 42.4915 | 0 | 11753.449 | 11753.449 | 912975.7198 | 137168.8645 | 492033.1722 | -496329.86 | -76669.1845 | -150781.5788 | 178813.4515 | 28902.9154 | 987213.3072 | 117.5341 | 397549.6328 | 1424828.2181 | 178813.4515 | 28902.9154 | -987095.7731 | 1027278.5853 | 1186471.7172 | 479843.29 | 52.5219 | 0.00021654 | 0.36362 | 0.68403 | 0.18605 | 2.8851 | 3.0966 | 0.20459 | 0.49825 | 2.3606e-10 | 6.0676
227.0318 | 64.0416 | 83.7655 | 6.8898 | 18.018 | 2.485 | 2000.0001 | 0.16255 | 0.0012582 | 0.1638 | 0 | 13111.4299 | 42.4936 | 0 | 11753.7197 | 11753.7197 | 912998.4003 | 137170.73 | 492044.4827 | -496336.9928 | -76670.4945 | -150783.0216 | 178818.3301 | 28903.5882 | 987233.8866 | 117.5368 | 397557.4246 | 1424857.5495 | 178818.3301 | 28903.5882 | -987116.3498 | 1027300.1249 | 1186496.7059 | 479853.3197 | 52.5219 | 0.00021654 | 0.36362 | 0.68403 | 0.18605 | 2.8851 | 3.0966 | 0.20459 | 0.49825 | 2.3606e-10 | 6.0677
227.04 | 64.055 | 83.7655 | 6.8898 | 18.018 | 2.4849 | 2000.0001 | 0.16258 | 0.0012588 | 0.16384 | 0 | 13114.117 | 42.5144 | 0 | 11756.4277 | 11756.4277 | 913225.2321 | 137189.3871 | 492157.6007 | -496408.3279 | -76683.5959 | -150797.4505 | 178867.1217 | 28910.3174 | 987439.7046 | 117.5639 | 397635.3515 | 1425150.8976 | 178867.1217 | 28910.3174 | -987322.1408 | 1027515.5461 | 1186746.6217 | 479953.6291 | 52.5219 | 0.00021654 | 0.36362 | 0.68403 | 0.18605 | 2.8851 | 3.0966 | 0.20459 | 0.49824 | 2.3606e-10 | 6.069
227.0483 | 64.0684 | 83.7655 | 6.8897 | 18.018 | 2.4849 | 2000.0001 | 0.16261 | 0.0012595 | 0.16387 | 0 | 13116.8047 | 42.5352 | 0 | 11759.1362 | 11759.1362 | 913452.1125 | 137208.0481 | 492270.7427 | -496479.6776 | -76696.7003 | -150811.8825 | 178915.9238 | 28917.0478 | 987645.5657 | 117.5909 | 397713.295 | 1425444.3081 | 178915.9238 | 28917.0478 | -987527.9748 | 1027731.0131 | 1186996.5902 | 480053.9595 | 52.5219 | 0.00021654 | 0.36362 | 0.68403 | 0.18605 | 2.8851 | 3.0966 | 0.20459 | 0.49824 | 2.3606e-10 | 6.0703
227.0566 | 64.0818 | 83.7655 | 6.8896 | 18.018 | 2.4848 | 2000.0001 | 0.16265 | 0.0012601 | 0.16391 | 0 | 13119.493 | 42.556 | 0 | 11761.8453 | 11761.8453 | 913679.0427 | 137226.7128 | 492383.9093 | -496551.0424 | -76709.8077 | -150826.3177 | 178964.7366 | 28923.7796 | 987851.4699 | 117.618 | 397791.2554 | 1425737.7811 | 178964.7366 | 28923.7796 | -987733.8519 | 1027946.5257 | 1187246.6112 | 480154.3109 | 52.5219 | 0.00021654 | 0.36362 | 0.68403 | 0.18605 | 2.8851 | 3.0966 | 0.20459 | 0.49824 | 2.3606e-10 | 6.0715
227.1392 | 64.2162 | 83.7655 | 6.8887 | 18.018 | 2.4842 | 2000.0001 | 0.16298 | 0.0012664 | 0.16425 | 0 | 13146.4066 | 42.7649 | 0 | 11788.9676 | 11788.9676 | 915950.9572 | 137413.563 | 493516.8662 | -497265.4744 | -76841.0416 | -150970.8316 | 179453.4265 | 28991.1661 | 989912.8864 | 117.8893 | 398571.7475 | 1428675.9293 | 179453.4265 | 28991.1661 | -989794.9972 | 1030104.1817 | 1189749.7179 | 481158.9826 | 52.5219 | 0.00021654 | 0.36361 | 0.68403 | 0.18605 | 2.8851 | 3.0965 | 0.20459 | 0.49821 | 2.3606e-10 | 6.0843
227.2219 | 64.3509 | 83.7655 | 6.8879 | 18.018 | 2.4837 | 2000.0001 | 0.16334 | 0.0012727 | 0.16461 | 0 | 13173.3771 | 42.9747 | 0 | 11816.148 | 11816.148 | 918227.7357 | 137600.7905 | 494652.2261 | -497981.3701 | -76972.5723 | -151115.6493 | 179943.1623 | 29058.681 | 991978.6245 | 118.1611 | 399353.8933 | 1431620.3178 | 179943.1623 | 29058.681 | -991860.4634 | 1032266.4245 | 1192258.096 | 482165.7609 | 52.5219 | 0.00021654 | 0.3636 | 0.68402 | 0.18605 | 2.885 | 3.0965 | 0.2046 | 0.49818 | 2.3606e-10 | 6.097
227.3045 | 64.4858 | 83.7654 | 6.8871 | 18.0179 | 2.4831 | 2000.0001 | 0.16373 | 0.001279 | 0.16501 | 0 | 13200.4095 | 43.1856 | 0 | 11843.3913 | 11843.3913 | 920509.7844 | 137788.4288 | 495790.1918 | -498698.8612 | -77104.4233 | -151260.7981 | 180434.0311 | 29126.3366 | 994048.6928 | 118.4335 | 400137.8335 | 1434571.0297 | 180434.0311 | 29126.3366 | -993930.2593 | 1034433.1962 | 1194771.7559 | 483174.6501 | 52.5219 | 0.00021654 | 0.36359 | 0.68402 | 0.18606 | 2.885 | 3.0965 | 0.2046 | 0.49815 | 2.3606e-10 | 6.1098
227.3049 | 64.4864 | 83.7654 | 6.8871 | 18.0179 | 2.4831 | 2000.0001 | 0.16372 | 0.0012791 | 0.165 | 0 | 13200.5445 | 43.1867 | 0 | 11843.5273 | 11843.5273 | 920521.1764 | 137789.3654 | 495795.8724 | -498702.4428 | -77105.0816 | -151261.5226 | 180436.4815 | 29126.6742 | 994059.0253 | 118.4349 | 400141.7469 | 1434585.7584 | 180436.4815 | 29126.6742 | -993940.5905 | 1034444.0115 | 1194784.3027 | 483179.6859 | 52.5219 | 0.00021654 | 0.36359 | 0.68402 | 0.18606 | 2.885 | 3.0965 | 0.2046 | 0.49815 | 2.3606e-10 | 6.1099
227.3053 | 64.4871 | 83.7654 | 6.8871 | 18.0179 | 2.4831 | 2000.0001 | 0.16372 | 0.0012791 | 0.165 | 0 | 13200.6794 | 43.1877 | 0 | 11843.6633 | 11843.6633 | 920532.5679 | 137790.302 | 495801.5529 | -498706.0242 | -77105.7398 | -151262.2472 | 180438.9318 | 29127.0119 | 994069.358 | 118.4362 | 400145.6601 | 1434600.487 | 180438.9318 | 29127.0119 | -993950.9218 | 1034454.8269 | 1194796.8496 | 483184.7218 | 52.5219 | 0.00021654 | 0.36359 | 0.68402 | 0.18606 | 2.885 | 3.0965 | 0.2046 | 0.49815 | 2.3606e-10 | 6.1099
227.3058 | 64.4878 | 83.7654 | 6.8871 | 18.0179 | 2.4831 | 2000.0001 | 0.16372 | 0.0012791 | 0.165 | 0 | 13200.8143 | 43.1888 | 0 | 11843.7993 | 11843.7993 | 920543.9595 | 137791.2386 | 495807.2334 | -498709.6056 | -77106.398 | -151262.9717 | 180441.3822 | 29127.3496 | 994079.6908 | 118.4376 | 400149.5734 | 1434615.2159 | 180441.3822 | 29127.3496 | -993961.2532 | 1034465.6425 | 1194809.3966 | 483189.7577 | 52.5219 | 0.00021654 | 0.36359 | 0.68402 | 0.18606 | 2.885 | 3.0965 | 0.2046 | 0.49815 | 2.3606e-10 | 6.11
227.3062 | 64.4885 | 83.7654 | 6.8871 | 18.0179 | 2.4831 | 2000.0001 | 0.16372 | 0.0012791 | 0.165 | 0 | 13200.9493 | 43.1898 | 0 | 11843.9353 | 11843.9353 | 920555.3513 | 137792.1752 | 495812.9139 | -498713.1871 | -77107.0562 | -151263.6963 | 180443.8326 | 29127.6873 | 994090.0237 | 118.4389 | 400153.4867 | 1434629.9448 | 180443.8326 | 29127.6873 | -993971.5848 | 1034476.4582 | 1194821.9438 | 483194.7936 | 52.5219 | 0.00021654 | 0.36359 | 0.68402 | 0.18606 | 2.885 | 3.0965 | 0.2046 | 0.49815 | 2.3606e-10 | 6.1101
227.3066 | 64.4891 | 83.7654 | 6.8871 | 18.0179 | 2.4831 | 2000.0001 | 0.16373 | 0.0012792 | 0.165 | 0 | 13201.0842 | 43.1909 | 0 | 11844.0713 | 11844.0713 | 920566.7432 | 137793.1118 | 495818.5945 | -498716.7686 | -77107.7145 | -151264.4209 | 180446.2829 | 29128.025 | 994100.3567 | 118.4403 | 400157.4 | 1434644.674 | 180446.2829 | 29128.025 | -993981.9164 | 1034487.2739 | 1194834.4911 | 483199.8296 | 52.5219 | 0.00021654 | 0.36359 | 0.68402 | 0.18606 | 2.885 | 3.0965 | 0.2046 | 0.49815 | 2.3606e-10 | 6.1101
227.3074 | 64.4905 | 83.7654 | 6.8871 | 18.0179 | 2.4831 | 2000.0001 | 0.16373 | 0.0012792 | 0.16501 | 0 | 13201.3541 | 43.193 | 0 | 11844.3433 | 11844.3433 | 920589.5273 | 137794.9851 | 495829.956 | -498723.9318 | -77109.031 | -151265.87 | 180451.1838 | 29128.7004 | 994121.023 | 118.443 | 400165.2269 | 1434674.1327 | 180451.1838 | 29128.7004 | -994002.58 | 1034508.9059 | 1194859.5861 | 483209.9018 | 52.5219 | 0.00021654 | 0.36359 | 0.68402 | 0.18606 | 2.885 | 3.0965 | 0.2046 | 0.49814 | 2.3606e-10 | 6.1103
227.3082 | 64.4918 | 83.7655 | 6.8871 | 18.0179 | 2.4831 | 2000.0001 | 0.16373 | 0.0012793 | 0.16501 | 0 | 13201.624 | 43.1951 | 0 | 11844.6153 | 11844.6153 | 920612.312 | 137796.8584 | 495841.3176 | -498731.0951 | -77110.3475 | -151267.3192 | 180456.0848 | 29129.3758 | 994141.6898 | 118.4457 | 400173.0539 | 1434703.5921 | 180456.0848 | 29129.3758 | -994023.244 | 1034530.5382 | 1194884.6817 | 483219.9741 | 52.5219 | 0.00021654 | 0.36359 | 0.68402 | 0.18606 | 2.885 | 3.0965 | 0.2046 | 0.49814 | 2.3606e-10 | 6.1104
227.3091 | 64.4932 | 83.7655 | 6.887 | 18.0179 | 2.4831 | 2000.0001 | 0.16374 | 0.0012794 | 0.16502 | 0 | 13201.8939 | 43.1972 | 0 | 11844.8873 | 11844.8873 | 920635.0971 | 137798.7318 | 495852.6795 | -498738.2585 | -77111.664 | -151268.7684 | 180460.9859 | 29130.0512 | 994162.357 | 118.4485 | 400180.881 | 1434733.0521 | 180460.9859 | 29130.0512 | -994043.9085 | 1034552.1711 | 1194909.7777 | 483230.0467 | 52.5219 | 0.00021654 | 0.36359 | 0.68402 | 0.18606 | 2.885 | 3.0965 | 0.2046 | 0.49814 | 2.3606e-10 | 6.1105
227.3173 | 64.5067 | 83.7655 | 6.887 | 18.0179 | 2.483 | 2000.0001 | 0.16377 | 0.00128 | 0.16505 | 0 | 13204.5932 | 43.2183 | 0 | 11847.6078 | 11847.6078 | 920862.9747 | 137817.4673 | 495966.3115 | -498809.9008 | -77124.8312 | -151283.2622 | 180510.0023 | 29136.8061 | 994369.0526 | 118.4757 | 400259.1616 | 1435027.6863 | 180510.0023 | 29136.8061 | -994250.5769 | 1034768.5247 | 1195160.7672 | 483330.784 | 52.5219 | 0.00021654 | 0.36359 | 0.68402 | 0.18606 | 2.885 | 3.0965 | 0.2046 | 0.49814 | 2.3606e-10 | 6.1118
227.3255 | 64.5201 | 83.7655 | 6.8869 | 18.0179 | 2.4829 | 2000.0001 | 0.16381 | 0.0012806 | 0.16509 | 0 | 13207.2931 | 43.2394 | 0 | 11850.3288 | 11850.3288 | 921090.9008 | 137836.2067 | 496079.9675 | -498881.5578 | -77138.0012 | -151297.7589 | 180559.0291 | 29143.5623 | 994575.7914 | 118.5029 | 400337.4587 | 1435322.3829 | 180559.0291 | 29143.5623 | -994457.2885 | 1034984.9242 | 1195411.8094 | 483431.5423 | 52.5219 | 0.00021654 | 0.36359 | 0.68402 | 0.18606 | 2.885 | 3.0965 | 0.20461 | 0.49814 | 2.3606e-10 | 6.1131
227.3338 | 64.5336 | 83.7655 | 6.8868 | 18.0179 | 2.4829 | 2000.0001 | 0.16384 | 0.0012813 | 0.16512 | 0 | 13209.9936 | 43.2605 | 0 | 11853.0504 | 11853.0504 | 921318.8769 | 137854.9499 | 496193.6482 | -498953.2297 | -77151.1744 | -151312.2588 | 180608.0667 | 29150.3198 | 994782.5733 | 118.5301 | 400415.7727 | 1435617.1421 | 180608.0667 | 29150.3198 | -994664.0432 | 1035201.3693 | 1195662.9042 | 483532.3217 | 52.5219 | 0.00021654 | 0.36359 | 0.68402 | 0.18606 | 2.885 | 3.0965 | 0.20461 | 0.49814 | 2.3606e-10 | 6.1143
227.4162 | 64.6685 | 83.7655 | 6.886 | 18.0178 | 2.4823 | 2000.0001 | 0.16418 | 0.0012876 | 0.16546 | 0 | 13237.0291 | 43.4722 | 0 | 11880.2976 | 11880.2976 | 923601.254 | 138042.5853 | 497331.7471 | -499670.7346 | -77283.0648 | -151457.4208 | 181099.0036 | 29217.9638 | 996852.7699 | 118.8026 | 401199.8023 | 1438568.1564 | 181099.0036 | 29217.9638 | -996733.9673 | 1037368.354 | 1198176.7518 | 484541.2741 | 52.5219 | 0.00021654 | 0.36358 | 0.68402 | 0.18606 | 2.885 | 3.0964 | 0.20461 | 0.4981 | 2.3607e-10 | 6.1271
227.4986 | 64.8037 | 83.7655 | 6.8852 | 18.0177 | 2.4817 | 2000.0001 | 0.16453 | 0.001294 | 0.16583 | 0 | 13264.1217 | 43.685 | 0 | 11907.603 | 11907.603 | 925888.502 | 138230.5993 | 498472.2524 | -500389.7043 | -77415.2514 | -151602.8866 | 181590.986 | 29285.7365 | 998927.2929 | 119.0756 | 401985.4878 | 1441525.4189 | 181590.986 | 29285.7365 | -998808.2173 | 1039539.9311 | 1200695.8764 | 485552.3357 | 52.5219 | 0.00021654 | 0.36357 | 0.68401 | 0.18606 | 2.8849 | 3.0964 | 0.20462 | 0.49808 | 2.3607e-10 | 6.1399
227.581 | 64.9391 | 83.7654 | 6.8844 | 18.0176 | 2.4812 | 2000.0001 | 0.16493 | 0.0013004 | 0.16623 | 0 | 13291.2763 | 43.8989 | 0 | 11934.9714 | 11934.9714 | 928181.0288 | 138419.0257 | 499615.3675 | -501110.2713 | -77547.758 | -151748.6839 | 182084.1011 | 29353.6501 | 1001006.1511 | 119.3493 | 402772.9703 | 1444489.0133 | 182084.1011 | 29353.6501 | -1000886.8018 | 1041716.0429 | 1203220.2883 | 486565.5105 | 52.5219 | 0.00021654 | 0.36356 | 0.68401 | 0.18606 | 2.8849 | 3.0964 | 0.20462 | 0.49805 | 2.3607e-10 | 6.1528
227.5815 | 64.9398 | 83.7654 | 6.8844 | 18.0176 | 2.4812 | 2000.0001 | 0.16491 | 0.0013005 | 0.16621 | 0 | 13291.4119 | 43.8999 | 0 | 11935.108 | 11935.108 | 928192.4735 | 138419.9663 | 499621.074 | -501113.8683 | -77548.4196 | -151749.4118 | 182086.5628 | 29353.9891 | 1001016.5279 | 119.3507 | 402776.9015 | 1444503.8067 | 182086.5628 | 29353.9891 | -1000897.1772 | 1041726.9052 | 1203232.8892 | 486570.5679 | 52.5219 | 0.00021654 | 0.36356 | 0.68401 | 0.18606 | 2.8849 | 3.0964 | 0.20462 | 0.49805 | 2.3607e-10 | 6.1528
227.5819 | 64.9405 | 83.7654 | 6.8844 | 18.0176 | 2.4812 | 2000.0001 | 0.16492 | 0.0013005 | 0.16622 | 0 | 13291.5474 | 43.901 | 0 | 11935.2446 | 11935.2446 | 928203.9177 | 138420.9068 | 499626.7803 | -501117.4652 | -77549.0811 | -151750.1396 | 182089.0244 | 29354.3281 | 1001026.9048 | 119.352 | 402780.8326 | 1444518.6002 | 182089.0244 | 29354.3281 | -1000907.5528 | 1041737.7676 | 1203245.4902 | 486575.6253 | 52.5219 | 0.00021654 | 0.36356 | 0.68401 | 0.18606 | 2.8849 | 3.0964 | 0.20462 | 0.49805 | 2.3607e-10 | 6.1529
227.5823 | 64.9412 | 83.7654 | 6.8844 | 18.0176 | 2.4812 | 2000.0001 | 0.16492 | 0.0013005 | 0.16622 | 0 | 13291.683 | 43.9021 | 0 | 11935.3813 | 11935.3813 | 928215.362 | 138421.8474 | 499632.4867 | -501121.0621 | -77549.7426 | -151750.8674 | 182091.486 | 29354.6671 | 1001037.2818 | 119.3534 | 402784.7637 | 1444533.3938 | 182091.486 | 29354.6671 | -1000917.9284 | 1041748.6301 | 1203258.0914 | 486580.6827 | 52.5219 | 0.00021654 | 0.36356 | 0.68401 | 0.18606 | 2.8849 | 3.0964 | 0.20462 | 0.49805 | 2.3607e-10 | 6.153
227.5827 | 64.9418 | 83.7654 | 6.8844 | 18.0176 | 2.4812 | 2000.0001 | 0.16492 | 0.0013005 | 0.16622 | 0 | 13291.8185 | 43.9031 | 0 | 11935.5179 | 11935.5179 | 928226.8065 | 138422.788 | 499638.1932 | -501124.6591 | -77550.4041 | -151751.5952 | 182093.9477 | 29355.0061 | 1001047.659 | 119.3548 | 402788.6948 | 1444548.1876 | 182093.9477 | 29355.0061 | -1000928.3042 | 1041759.4928 | 1203270.6926 | 486585.7402 | 52.5219 | 0.00021654 | 0.36356 | 0.68401 | 0.18606 | 2.8849 | 3.0964 | 0.20462 | 0.49805 | 2.3607e-10 | 6.153
227.5831 | 64.9425 | 83.7654 | 6.8844 | 18.0176 | 2.4812 | 2000.0001 | 0.16492 | 0.0013006 | 0.16622 | 0 | 13291.9541 | 43.9042 | 0 | 11935.6545 | 11935.6545 | 928238.2511 | 138423.7286 | 499643.8997 | -501128.2561 | -77551.0656 | -151752.323 | 182096.4094 | 29355.3451 | 1001058.0362 | 119.3561 | 402792.626 | 1444562.9816 | 182096.4094 | 29355.3451 | -1000938.6801 | 1041770.3556 | 1203283.294 | 486590.7978 | 52.5219 | 0.00021654 | 0.36356 | 0.68401 | 0.18606 | 2.8849 | 3.0964 | 0.20462 | 0.49805 | 2.3607e-10 | 6.1531
227.5839 | 64.9439 | 83.7654 | 6.8844 | 18.0176 | 2.4812 | 2000.0001 | 0.16492 | 0.0013006 | 0.16623 | 0 | 13292.2252 | 43.9063 | 0 | 11935.9278 | 11935.9278 | 928261.1406 | 138425.6098 | 499655.3129 | -501135.4502 | -77552.3887 | -151753.7787 | 182101.3328 | 29356.023 | 1001078.791 | 119.3589 | 402800.4884 | 1444592.5699 | 182101.3328 | 29356.023 | -1000959.4321 | 1041792.0815 | 1203308.4972 | 486600.9131 | 52.5219 | 0.00021654 | 0.36356 | 0.68401 | 0.18606 | 2.8849 | 3.0964 | 0.20462 | 0.49804 | 2.3607e-10 | 6.1532
227.5847 | 64.9452 | 83.7654 | 6.8844 | 18.0176 | 2.4811 | 2000.0001 | 0.16493 | 0.0013007 | 0.16623 | 0 | 13292.4963 | 43.9085 | 0 | 11936.201 | 11936.201 | 928284.0307 | 138427.4911 | 499666.7264 | -501142.6444 | -77553.7118 | -151755.2344 | 182106.2564 | 29356.7011 | 1001099.5462 | 119.3616 | 402808.3511 | 1444622.1589 | 182106.2564 | 29356.7011 | -1000980.1846 | 1041813.8079 | 1203333.701 | 486611.0286 | 52.5219 | 0.00021654 | 0.36356 | 0.68401 | 0.18606 | 2.8849 | 3.0964 | 0.20462 | 0.49804 | 2.3607e-10 | 6.1533
227.5856 | 64.9466 | 83.7654 | 6.8844 | 18.0176 | 2.4811 | 2000.0001 | 0.16493 | 0.0013008 | 0.16623 | 0 | 13292.7675 | 43.9106 | 0 | 11936.4743 | 11936.4743 | 928306.9212 | 138429.3724 | 499678.1401 | -501149.8388 | -77555.035 | -151756.6901 | 182111.1801 | 29357.3791 | 1001120.3018 | 119.3643 | 402816.2139 | 1444651.7485 | 182111.1801 | 29357.3791 | -1001000.9375 | 1041835.5347 | 1203358.9052 | 486621.1443 | 52.5219 | 0.00021654 | 0.36356 | 0.68401 | 0.18606 | 2.8849 | 3.0964 | 0.20462 | 0.49804 | 2.3607e-10 | 6.1535
227.5938 | 64.9601 | 83.7655 | 6.8843 | 18.0176 | 2.4811 | 2000.0001 | 0.16497 | 0.0013014 | 0.16627 | 0 | 13295.4791 | 43.932 | 0 | 11939.2073 | 11939.2073 | 928535.8527 | 138448.1873 | 499792.2901 | -501221.7907 | -77568.2679 | -151771.2491 | 182160.4223 | 29364.16 | 1001327.8821 | 119.3917 | 402894.8508 | 1444947.679 | 182160.4223 | 29364.16 | -1001208.4904 | 1042052.8282 | 1203610.9767 | 486722.3128 | 52.5219 | 0.00021654 | 0.36356 | 0.68401 | 0.18606 | 2.8849 | 3.0964 | 0.20462 | 0.49804 | 2.3607e-10 | 6.1548
227.602 | 64.9736 | 83.7655 | 6.8842 | 18.0176 | 2.481 | 2000.0001 | 0.165 | 0.0013021 | 0.1663 | 0 | 13298.1913 | 43.9534 | 0 | 11941.9409 | 11941.9409 | 928764.833 | 138467.0061 | 499906.4642 | -501293.7571 | -77581.5039 | -151785.8112 | 182209.675 | 29370.9422 | 1001535.5055 | 119.419 | 402973.5042 | 1445243.6719 | 182209.675 | 29370.9422 | -1001416.0865 | 1042270.1676 | 1203863.1009 | 486823.5025 | 52.5219 | 0.00021654 | 0.36356 | 0.68401 | 0.18606 | 2.8849 | 3.0964 | 0.20462 | 0.49804 | 2.3607e-10 | 6.156
227.6102 | 64.9871 | 83.7655 | 6.8842 | 18.0176 | 2.481 | 2000.0001 | 0.16504 | 0.0013027 | 0.16634 | 0 | 13300.904 | 43.9748 | 0 | 11944.6751 | 11944.6751 | 928993.8632 | 138485.8287 | 500020.663 | -501365.7387 | -77594.7428 | -151800.3763 | 182258.9383 | 29377.7257 | 1001743.1722 | 119.4463 | 403052.1747 | 1445539.7274 | 182258.9383 | 29377.7257 | -1001623.7259 | 1042487.5527 | 1204115.2779 | 486924.7132 | 52.5219 | 0.00021654 | 0.36356 | 0.68401 | 0.18606 | 2.8849 | 3.0963 | 0.20462 | 0.49804 | 2.3607e-10 | 6.1573
227.6924 | 65.1226 | 83.7655 | 6.8834 | 18.0174 | 2.4804 | 2000.0001 | 0.16537 | 0.0013091 | 0.16668 | 0 | 13328.0625 | 44.1895 | 0 | 11972.0482 | 11972.0482 | 931286.7853 | 138674.259 | 501163.9447 | -502086.3398 | -77727.2913 | -151946.1908 | 182752.1332 | 29445.6299 | 1003822.2187 | 119.7201 | 403839.7695 | 1448503.7102 | 182752.1332 | 29445.6299 | -1003702.4987 | 1044663.9407 | 1206639.9496 | 487937.9805 | 52.5219 | 0.00021654 | 0.36355 | 0.68401 | 0.18606 | 2.8848 | 3.0963 | 0.20463 | 0.49801 | 2.3607e-10 | 6.1702
227.7746 | 65.2583 | 83.7655 | 6.8826 | 18.0172 | 2.4798 | 2000.0001 | 0.16573 | 0.0013156 | 0.16705 | 0 | 13355.2781 | 44.4052 | 0 | 11999.4796 | 11999.4796 | 933584.5855 | 138863.0694 | 502309.6361 | -502808.4072 | -77860.1354 | -152092.3094 | 183246.373 | 29513.663 | 1005905.5969 | 119.9944 | 404629.0224 | 1451473.9492 | 183246.373 | 29513.663 | -1005785.6026 | 1046844.9268 | 1209169.9043 | 488953.3594 | 52.5219 | 0.00021654 | 0.36354 | 0.684 | 0.18606 | 2.8848 | 3.0963 | 0.20463 | 0.49798 | 2.3608e-10 | 6.183
227.8568 | 65.3943 | 83.7654 | 6.8819 | 18.0171 | 2.4793 | 2000.0001 | 0.16613 | 0.0013221 | 0.16745 | 0 | 13382.5558 | 44.622 | 0 | 12026.974 | 12026.974 | 935887.6734 | 139052.2937 | 503457.9417 | -503532.0736 | -77993.2991 | -152238.7599 | 183741.7455 | 29581.8372 | 1007993.3155 | 120.2693 | 405420.0752 | 1454450.529 | 183741.7455 | 29581.8372 | -1007873.0461 | 1049030.4538 | 1211705.152 | 489970.8541 | 52.5219 | 0.00021654 | 0.36353 | 0.684 | 0.18606 | 2.8848 | 3.0963 | 0.20464 | 0.49795 | 2.3608e-10 | 6.1959
227.8572 | 65.3949 | 83.7654 | 6.8819 | 18.0171 | 2.4793 | 2000.0001 | 0.16611 | 0.0013221 | 0.16744 | 0 | 13382.692 | 44.6231 | 0 | 12027.1113 | 12027.1113 | 935899.1711 | 139053.2383 | 503463.6743 | -503535.6862 | -77993.9639 | -152239.491 | 183744.2185 | 29582.1776 | 1008003.7368 | 120.2707 | 405424.0243 | 1454465.3877 | 183744.2185 | 29582.1776 | -1007883.4661 | 1049041.3634 | 1211717.8074 | 489975.9332 | 52.5219 | 0.00021654 | 0.36353 | 0.684 | 0.18606 | 2.8848 | 3.0963 | 0.20464 | 0.49795 | 2.3608e-10 | 6.196
227.8576 | 65.3956 | 83.7654 | 6.8819 | 18.0171 | 2.4793 | 2000.0001 | 0.16612 | 0.0013221 | 0.16744 | 0 | 13382.8281 | 44.6242 | 0 | 12027.2486 | 12027.2486 | 935910.6685 | 139054.1829 | 503469.4068 | -503539.2987 | -77994.6287 | -152240.2221 | 183746.6915 | 29582.5178 | 1008014.1583 | 120.2721 | 405427.9733 | 1454480.2465 | 183746.6915 | 29582.5178 | -1007893.8862 | 1049052.2732 | 1211730.4629 | 489981.0123 | 52.5219 | 0.00021654 | 0.36353 | 0.684 | 0.18606 | 2.8848 | 3.0963 | 0.20464 | 0.49795 | 2.3608e-10 | 6.196
227.858 | 65.3963 | 83.7654 | 6.8819 | 18.0171 | 2.4793 | 2000.0001 | 0.16612 | 0.0013222 | 0.16744 | 0 | 13382.9643 | 44.6253 | 0 | 12027.3858 | 12027.3858 | 935922.1659 | 139055.1275 | 503475.1393 | -503542.9112 | -77995.2936 | -152240.9532 | 183749.1645 | 29582.8581 | 1008024.5799 | 120.2734 | 405431.9224 | 1454495.1055 | 183749.1645 | 29582.8581 | -1007904.3065 | 1049063.1831 | 1211743.1186 | 489986.0915 | 52.5219 | 0.00021654 | 0.36353 | 0.684 | 0.18606 | 2.8848 | 3.0963 | 0.20464 | 0.49795 | 2.3608e-10 | 6.1961
227.8585 | 65.397 | 83.7654 | 6.8819 | 18.0171 | 2.4793 | 2000.0001 | 0.16612 | 0.0013222 | 0.16744 | 0 | 13383.1005 | 44.6264 | 0 | 12027.5231 | 12027.5231 | 935933.6635 | 139056.0721 | 503480.8718 | -503546.5238 | -77995.9584 | -152241.6843 | 183751.6375 | 29583.1984 | 1008035.0016 | 120.2748 | 405435.8715 | 1454509.9646 | 183751.6375 | 29583.1984 | -1007914.7268 | 1049074.0931 | 1211755.7744 | 489991.1708 | 52.5219 | 0.00021654 | 0.36353 | 0.684 | 0.18606 | 2.8848 | 3.0963 | 0.20464 | 0.49795 | 2.3608e-10 | 6.1961
227.8589 | 65.3977 | 83.7654 | 6.8819 | 18.0171 | 2.4793 | 2000.0001 | 0.16612 | 0.0013222 | 0.16744 | 0 | 13383.2367 | 44.6275 | 0 | 12027.6603 | 12027.6603 | 935945.1612 | 139057.0167 | 503486.6045 | -503550.1364 | -77996.6232 | -152242.4154 | 183754.1105 | 29583.5388 | 1008045.4234 | 120.2762 | 405439.8206 | 1454524.8239 | 183754.1105 | 29583.5388 | -1007925.1472 | 1049085.0033 | 1211768.4303 | 489996.2501 | 52.5219 | 0.00021654 | 0.36353 | 0.684 | 0.18606 | 2.8848 | 3.0963 | 0.20464 | 0.49795 | 2.3608e-10 | 6.1962
227.8597 | 65.399 | 83.7654 | 6.8819 | 18.0171 | 2.4793 | 2000.0001 | 0.16613 | 0.0013223 | 0.16745 | 0 | 13383.509 | 44.6296 | 0 | 12027.9349 | 12027.9349 | 935968.157 | 139058.906 | 503498.0699 | -503557.3617 | -77997.9529 | -152243.8777 | 183759.0566 | 29584.2194 | 1008066.2674 | 120.2789 | 405447.719 | 1454554.5429 | 183759.0566 | 29584.2194 | -1007945.9884 | 1049106.8239 | 1211793.7425 | 490006.4088 | 52.5219 | 0.00021654 | 0.36353 | 0.684 | 0.18606 | 2.8848 | 3.0963 | 0.20464 | 0.49795 | 2.3608e-10 | 6.1963
227.8605 | 65.4004 | 83.7654 | 6.8819 | 18.0171 | 2.4793 | 2000.0001 | 0.16613 | 0.0013224 | 0.16745 | 0 | 13383.7814 | 44.6318 | 0 | 12028.2094 | 12028.2094 | 935991.1532 | 139060.7953 | 503509.5356 | -503564.5871 | -77999.2826 | -152245.3399 | 183764.0029 | 29584.9 | 1008087.1117 | 120.2817 | 405455.6175 | 1454584.2625 | 183764.0029 | 29584.9 | -1007966.8301 | 1049128.645 | 1211819.0553 | 490016.5678 | 52.5219 | 0.00021654 | 0.36353 | 0.684 | 0.18606 | 2.8848 | 3.0963 | 0.20464 | 0.49795 | 2.3608e-10 | 6.1965
227.8613 | 65.4017 | 83.7654 | 6.8819 | 18.0171 | 2.4792 | 2000.0001 | 0.16613 | 0.0013224 | 0.16745 | 0 | 13384.0538 | 44.634 | 0 | 12028.4839 | 12028.4839 | 936014.15 | 139062.6846 | 503521.0015 | -503571.8127 | -78000.6123 | -152246.8022 | 183768.9493 | 29585.5807 | 1008107.9566 | 120.2844 | 405463.5162 | 1454613.9828 | 183768.9493 | 29585.5807 | -1007987.6721 | 1049150.4665 | 1211844.3686 | 490026.7269 | 52.5219 | 0.00021654 | 0.36353 | 0.684 | 0.18606 | 2.8848 | 3.0963 | 0.20464 | 0.49795 | 2.3608e-10 | 6.1966
227.8695 | 65.4153 | 83.7654 | 6.8818 | 18.017 | 2.4792 | 2000.0001 | 0.16617 | 0.0013231 | 0.16749 | 0 | 13386.7778 | 44.6556 | 0 | 12031.2296 | 12031.2296 | 936244.1438 | 139081.5799 | 503635.6736 | -503644.0764 | -78013.9113 | -152261.4269 | 183818.4184 | 29592.3878 | 1008316.4284 | 120.3119 | 405542.5123 | 1454911.2197 | 183818.4184 | 29592.3878 | -1008196.1166 | 1049368.7075 | 1212097.5304 | 490128.3302 | 52.5219 | 0.00021654 | 0.36353 | 0.684 | 0.18606 | 2.8848 | 3.0963 | 0.20464 | 0.49795 | 2.3608e-10 | 6.1979
227.8777 | 65.4289 | 83.7655 | 6.8817 | 18.017 | 2.4791 | 2000.0001 | 0.1662 | 0.0013237 | 0.16753 | 0 | 13389.5023 | 44.6773 | 0 | 12033.9759 | 12033.9759 | 936474.1864 | 139100.479 | 503750.3699 | -503716.3548 | -78027.2132 | -152276.0547 | 183867.898 | 29599.1963 | 1008524.9436 | 120.3393 | 405621.5249 | 1455208.5192 | 183867.898 | 29599.1963 | -1008404.6043 | 1049586.9943 | 1212350.745 | 490229.9546 | 52.5219 | 0.00021654 | 0.36353 | 0.684 | 0.18606 | 2.8848 | 3.0963 | 0.20464 | 0.49794 | 2.3608e-10 | 6.1992
227.8859 | 65.4425 | 83.7655 | 6.8816 | 18.017 | 2.4791 | 2000.0001 | 0.16624 | 0.0013244 | 0.16756 | 0 | 13392.2275 | 44.6991 | 0 | 12036.7228 | 12036.7228 | 936704.279 | 139119.3821 | 503865.0909 | -503788.6483 | -78040.5182 | -152290.6855 | 183917.3883 | 29606.0061 | 1008733.502 | 120.3668 | 405700.5546 | 1455505.8815 | 183917.3883 | 29606.0061 | -1008613.1352 | 1049805.3269 | 1212604.0125 | 490331.6001 | 52.5219 | 0.00021654 | 0.36353 | 0.684 | 0.18606 | 2.8848 | 3.0962 | 0.20464 | 0.49794 | 2.3608e-10 | 6.2005
227.9679 | 65.5784 | 83.7655 | 6.8809 | 18.0168 | 2.4785 | 2000.0001 | 0.16658 | 0.0013309 | 0.16791 | 0 | 13419.5098 | 44.9167 | 0 | 12064.2228 | 12064.2228 | 939007.8293 | 139308.6171 | 505013.5964 | -504512.3693 | -78173.7262 | -152437.1572 | 184412.8523 | 29674.1731 | 1010821.4691 | 120.6418 | 406491.7425 | 1458482.9358 | 184412.8523 | 29674.1731 | -1010700.8273 | 1051991.1933 | 1215139.5924 | 491349.2166 | 52.5219 | 0.00021654 | 0.36352 | 0.684 | 0.18606 | 2.8847 | 3.0962 | 0.20465 | 0.49791 | 2.3608e-10 | 6.2133
228.0499 | 65.7147 | 83.7655 | 6.8802 | 18.0165 | 2.478 | 2000.0001 | 0.16694 | 0.0013374 | 0.16827 | 0 | 13446.8494 | 45.1354 | 0 | 12091.7811 | 12091.7811 | 941316.2652 | 139498.2337 | 506164.5153 | -505237.5581 | -78307.2295 | -152583.9332 | 184909.3608 | 29742.4693 | 1012913.7732 | 120.9174 | 407284.5909 | 1461466.2547 | 184909.3608 | 29742.4693 | -1012792.8559 | 1054181.6639 | 1217680.4612 | 492368.9473 | 52.5219 | 0.00021654 | 0.36351 | 0.68399 | 0.18606 | 2.8847 | 3.0962 | 0.20465 | 0.49788 | 2.3608e-10 | 6.2263
228.1318 | 65.8512 | 83.7654 | 6.8795 | 18.0163 | 2.4774 | 2000.0001 | 0.16734 | 0.0013439 | 0.16868 | 0 | 13474.2512 | 45.3552 | 0 | 12119.4027 | 12119.4027 | 943629.9978 | 139688.2657 | 507318.0526 | -505964.3479 | -78441.052 | -152731.0416 | 185407.0018 | 29810.9069 | 1015010.423 | 121.1936 | 408079.242 | 1464455.9236 | 185407.0018 | 29810.9069 | -1014889.2294 | 1056376.6816 | 1220226.6292 | 493390.7963 | 52.5219 | 0.00021654 | 0.3635 | 0.68399 | 0.18607 | 2.8847 | 3.0962 | 0.20466 | 0.49786 | 2.3608e-10 | 6.2392
228.1322 | 65.8519 | 83.7654 | 6.8795 | 18.0163 | 2.4774 | 2000.0001 | 0.16732 | 0.001344 | 0.16866 | 0 | 13474.388 | 45.3563 | 0 | 12119.5406 | 12119.5406 | 943641.5492 | 139689.2143 | 507323.8116 | -505967.9762 | -78441.7202 | -152731.776 | 185409.4863 | 29811.2486 | 1015020.8893 | 121.195 | 408083.2092 | 1464470.8482 | 185409.4863 | 29811.2486 | -1014899.6943 | 1056387.6389 | 1220239.3395 | 493395.8973 | 52.5219 | 0.00021654 | 0.3635 | 0.68399 | 0.18607 | 2.8847 | 3.0962 | 0.20466 | 0.49786 | 2.3608e-10 | 6.2392
228.1327 | 65.8525 | 83.7654 | 6.8795 | 18.0163 | 2.4774 | 2000.0001 | 0.16732 | 0.001344 | 0.16867 | 0 | 13474.5248 | 45.3574 | 0 | 12119.6785 | 12119.6785 | 943653.1 | 139690.163 | 507329.5703 | -505971.6044 | -78442.3883 | -152732.5104 | 185411.9706 | 29811.5902 | 1015031.3557 | 121.1964 | 408087.1763 | 1464485.7728 | 185411.9706 | 29811.5902 | -1014910.1594 | 1056398.5965 | 1220252.05 | 493400.9983 | 52.5219 | 0.00021654 | 0.3635 | 0.68399 | 0.18607 | 2.8847 | 3.0962 | 0.20466 | 0.49786 | 2.3608e-10 | 6.2393
228.1331 | 65.8532 | 83.7654 | 6.8795 | 18.0163 | 2.4774 | 2000.0001 | 0.16732 | 0.001344 | 0.16867 | 0 | 13474.6616 | 45.3585 | 0 | 12119.8163 | 12119.8163 | 943664.651 | 139691.1117 | 507335.3291 | -505975.2326 | -78443.0564 | -152733.2448 | 185414.455 | 29811.9318 | 1015041.8223 | 121.1977 | 408091.1435 | 1464500.6976 | 185414.455 | 29811.9318 | -1014920.6245 | 1056409.5541 | 1220264.7606 | 493406.0994 | 52.5219 | 0.00021654 | 0.3635 | 0.68399 | 0.18607 | 2.8847 | 3.0962 | 0.20466 | 0.49786 | 2.3608e-10 | 6.2394
228.1335 | 65.8539 | 83.7654 | 6.8795 | 18.0163 | 2.4774 | 2000.0001 | 0.16733 | 0.0013441 | 0.16867 | 0 | 13474.7984 | 45.3596 | 0 | 12119.9542 | 12119.9542 | 943676.2021 | 139692.0603 | 507341.088 | -505978.8609 | -78443.7245 | -152733.9792 | 185416.9394 | 29812.2734 | 1015052.2889 | 121.1991 | 408095.1106 | 1464515.6226 | 185416.9394 | 29812.2734 | -1014931.0898 | 1056420.5119 | 1220277.4713 | 493411.2006 | 52.5219 | 0.00021654 | 0.3635 | 0.68399 | 0.18607 | 2.8847 | 3.0962 | 0.20466 | 0.49786 | 2.3608e-10 | 6.2394
228.1339 | 65.8546 | 83.7654 | 6.8795 | 18.0163 | 2.4774 | 2000.0001 | 0.16733 | 0.0013441 | 0.16867 | 0 | 13474.9352 | 45.3607 | 0 | 12120.0921 | 12120.0921 | 943687.7533 | 139693.009 | 507346.8469 | -505982.4892 | -78444.3927 | -152734.7136 | 185419.4239 | 29812.6151 | 1015062.7556 | 121.2005 | 408099.0779 | 1464530.5477 | 185419.4239 | 29812.6151 | -1014941.5551 | 1056431.4698 | 1220290.1821 | 493416.3018 | 52.5219 | 0.00021654 | 0.3635 | 0.68399 | 0.18607 | 2.8847 | 3.0962 | 0.20466 | 0.49786 | 2.3608e-10 | 6.2395
228.1347 | 65.856 | 83.7654 | 6.8795 | 18.0163 | 2.4774 | 2000.0001 | 0.16733 | 0.0013442 | 0.16867 | 0 | 13475.2088 | 45.3629 | 0 | 12120.3679 | 12120.3679 | 943710.8561 | 139694.9064 | 507358.365 | -505989.7459 | -78445.729 | -152736.1825 | 185424.3928 | 29813.2983 | 1015083.6895 | 121.2033 | 408107.0124 | 1464560.3984 | 185424.3928 | 29813.2983 | -1014962.4862 | 1056453.3859 | 1220315.6043 | 493426.5043 | 52.5219 | 0.00021654 | 0.3635 | 0.68399 | 0.18607 | 2.8847 | 3.0962 | 0.20466 | 0.49786 | 2.3608e-10 | 6.2396
228.1355 | 65.8573 | 83.7654 | 6.8795 | 18.0163 | 2.4774 | 2000.0001 | 0.16733 | 0.0013442 | 0.16868 | 0 | 13475.4824 | 45.3651 | 0 | 12120.6438 | 12120.6438 | 943733.9595 | 139696.8038 | 507369.8833 | -505997.0028 | -78447.0653 | -152737.6514 | 185429.3619 | 29813.9816 | 1015104.6237 | 121.206 | 408114.9472 | 1464590.2497 | 185429.3619 | 29813.9816 | -1014983.4177 | 1056475.3025 | 1220341.0269 | 493436.7071 | 52.5219 | 0.00021654 | 0.3635 | 0.68399 | 0.18607 | 2.8847 | 3.0962 | 0.20466 | 0.49786 | 2.3608e-10 | 6.2398
228.1363 | 65.8587 | 83.7654 | 6.8795 | 18.0163 | 2.4774 | 2000.0001 | 0.16734 | 0.0013443 | 0.16868 | 0 | 13475.756 | 45.3673 | 0 | 12120.9196 | 12120.9196 | 943757.0633 | 139698.7013 | 507381.4018 | -506004.2598 | -78448.4017 | -152739.1203 | 185434.3311 | 29814.6649 | 1015125.5584 | 121.2088 | 408122.8821 | 1464620.1017 | 185434.3311 | 29814.6649 | -1015004.3496 | 1056497.2196 | 1220366.45 | 493446.9101 | 52.5219 | 0.00021654 | 0.3635 | 0.68399 | 0.18607 | 2.8847 | 3.0962 | 0.20466 | 0.49786 | 2.3608e-10 | 6.2399
228.1445 | 65.8723 | 83.7654 | 6.8794 | 18.0162 | 2.4773 | 2000.0001 | 0.16737 | 0.001345 | 0.16872 | 0 | 13478.4925 | 45.3893 | 0 | 12123.678 | 12123.678 | 943988.1278 | 139717.6779 | 507496.6003 | -506076.8378 | -78461.7668 | -152753.8112 | 185484.0283 | 29821.4986 | 1015334.929 | 121.2364 | 408202.2401 | 1464918.6555 | 185484.0283 | 29821.4986 | -1015213.6927 | 1056716.4154 | 1220620.7107 | 493548.9516 | 52.5219 | 0.00021654 | 0.3635 | 0.68399 | 0.18607 | 2.8847 | 3.0962 | 0.20466 | 0.49785 | 2.3608e-10 | 6.2412
228.1527 | 65.8859 | 83.7654 | 6.8793 | 18.0162 | 2.4773 | 2000.0001 | 0.16741 | 0.0013456 | 0.16875 | 0 | 13481.2296 | 45.4113 | 0 | 12126.4371 | 12126.4371 | 944219.2411 | 139736.6584 | 507611.8228 | -506149.4305 | -78475.1349 | -152768.5051 | 185533.736 | 29828.3336 | 1015544.343 | 121.264 | 408281.6147 | 1465217.272 | 185533.736 | 29828.3336 | -1015423.0791 | 1056935.6573 | 1220875.0242 | 493651.0142 | 52.5219 | 0.00021654 | 0.3635 | 0.68399 | 0.18607 | 2.8847 | 3.0962 | 0.20466 | 0.49785 | 2.3608e-10 | 6.2425
228.1609 | 65.8996 | 83.7655 | 6.8792 | 18.0162 | 2.4772 | 2000.0001 | 0.16744 | 0.0013463 | 0.16879 | 0 | 13483.9672 | 45.4333 | 0 | 12129.1968 | 12129.1968 | 944450.4046 | 139755.6428 | 507727.0701 | -506222.0382 | -78488.506 | -152783.2021 | 185583.4544 | 29835.17 | 1015753.8003 | 121.2916 | 408361.0064 | 1465515.9514 | 185583.4544 | 29835.17 | -1015632.5088 | 1057154.945 | 1221129.3906 | 493753.0979 | 52.5219 | 0.00021654 | 0.3635 | 0.68399 | 0.18607 | 2.8846 | 3.0962 | 0.20466 | 0.49785 | 2.3608e-10 | 6.2438
228.2426 | 66.0361 | 83.7655 | 6.8786 | 18.0159 | 2.4767 | 2000.0001 | 0.16778 | 0.0013528 | 0.16914 | 0 | 13511.3744 | 45.654 | 0 | 12156.8246 | 12156.8246 | 946764.6671 | 139945.6923 | 508880.841 | -506948.9032 | -78622.3755 | -152930.3356 | 186081.1988 | 29903.6025 | 1017850.7592 | 121.5678 | 409155.8156 | 1468506.1813 | 186081.1988 | 29903.6025 | -1017729.1913 | 1059350.3656 | 1223675.9634 | 494775.0982 | 52.5219 | 0.00021654 | 0.36349 | 0.68399 | 0.18607 | 2.8846 | 3.0961 | 0.20466 | 0.49782 | 2.3609e-10 | 6.2567
228.3244 | 66.1729 | 83.7654 | 6.8779 | 18.0156 | 2.4761 | 2000.0001 | 0.16815 | 0.0013594 | 0.1695 | 0 | 13538.839 | 45.8757 | 0 | 12184.5109 | 12184.5109 | 949083.8229 | 140136.1248 | 510037.029 | -507677.2373 | -78756.5397 | -153077.7738 | 186579.9875 | 29972.1645 | 1019952.0606 | 121.8447 | 409952.2877 | 1471502.6846 | 186579.9875 | 29972.1645 | -1019830.2159 | 1061550.3968 | 1226227.8313 | 495799.2153 | 52.5219 | 0.00021654 | 0.36348 | 0.68398 | 0.18607 | 2.8846 | 3.0961 | 0.20467 | 0.49779 | 2.3609e-10 | 6.2697
228.4061 | 66.3099 | 83.7654 | 6.8772 | 18.0152 | 2.4756 | 2000.0001 | 0.16855 | 0.0013661 | 0.16991 | 0 | 13566.3658 | 46.0986 | 0 | 12212.2606 | 12212.2606 | 951408.2847 | 140326.9742 | 511195.8397 | -508407.1744 | -78891.0228 | -153225.5446 | 187079.9088 | 30040.8682 | 1022057.7132 | 122.1222 | 410750.5656 | 1474505.5471 | 187079.9088 | 30040.8682 | -1021935.591 | 1063754.9816 | 1228785.0047 | 496825.4536 | 52.5219 | 0.00021654 | 0.36347 | 0.68398 | 0.18607 | 2.8846 | 3.0961 | 0.20467 | 0.49777 | 2.3609e-10 | 6.2826
228.4065 | 66.3106 | 83.7654 | 6.8772 | 18.0152 | 2.4756 | 2000.0001 | 0.16853 | 0.0013661 | 0.1699 | 0 | 13566.5032 | 46.0997 | 0 | 12212.3991 | 12212.3991 | 951419.89 | 140327.927 | 511201.6252 | -508410.8186 | -78891.6942 | -153226.2824 | 187082.4047 | 30041.2112 | 1022068.2248 | 122.1236 | 410754.551 | 1474520.5381 | 187082.4047 | 30041.2112 | -1021946.1012 | 1063765.9871 | 1228797.7704 | 496830.5766 | 52.5219 | 0.00021654 | 0.36347 | 0.68398 | 0.18607 | 2.8846 | 3.0961 | 0.20467 | 0.49777 | 2.3609e-10 | 6.2827
228.4069 | 66.3113 | 83.7654 | 6.8772 | 18.0152 | 2.4756 | 2000.0001 | 0.16853 | 0.0013661 | 0.1699 | 0 | 13566.6407 | 46.1008 | 0 | 12212.5377 | 12212.5377 | 951431.4948 | 140328.8798 | 511207.4105 | -508414.4626 | -78892.3657 | -153227.0201 | 187084.9005 | 30041.5541 | 1022078.7365 | 122.125 | 410758.5364 | 1474535.5291 | 187084.9005 | 30041.5541 | -1021956.6116 | 1063776.9927 | 1228810.5362 | 496835.6998 | 52.5219 | 0.00021654 | 0.36347 | 0.68398 | 0.18607 | 2.8846 | 3.0961 | 0.20467 | 0.49777 | 2.3609e-10 | 6.2828
228.4074 | 66.312 | 83.7654 | 6.8772 | 18.0152 | 2.4756 | 2000.0001 | 0.16853 | 0.0013662 | 0.1699 | 0 | 13566.7781 | 46.1019 | 0 | 12212.6762 | 12212.6762 | 951443.0997 | 140329.8325 | 511213.1958 | -508418.1067 | -78893.0371 | -153227.7579 | 187087.3964 | 30041.8971 | 1022089.2484 | 122.1263 | 410762.5218 | 1474550.5203 | 187087.3964 | 30041.8971 | -1021967.122 | 1063787.9985 | 1228823.3022 | 496840.8229 | 52.5219 | 0.00021654 | 0.36347 | 0.68398 | 0.18607 | 2.8846 | 3.0961 | 0.20467 | 0.49777 | 2.3609e-10 | 6.2828
228.4078 | 66.3126 | 83.7654 | 6.8772 | 18.0152 | 2.4756 | 2000.0001 | 0.16854 | 0.0013662 | 0.1699 | 0 | 13566.9155 | 46.103 | 0 | 12212.8148 | 12212.8148 | 951454.7048 | 140330.7853 | 511218.9812 | -508421.7508 | -78893.7086 | -153228.4956 | 187089.8922 | 30042.2401 | 1022099.7603 | 122.1277 | 410766.5072 | 1474565.5116 | 187089.8922 | 30042.2401 | -1021977.6326 | 1063799.0044 | 1228836.0683 | 496845.9462 | 52.5219 | 0.00021654 | 0.36347 | 0.68398 | 0.18607 | 2.8846 | 3.0961 | 0.20467 | 0.49777 | 2.3609e-10 | 6.2829
228.4082 | 66.3133 | 83.7654 | 6.8772 | 18.0152 | 2.4756 | 2000.0001 | 0.16854 | 0.0013662 | 0.1699 | 0 | 13567.0529 | 46.1041 | 0 | 12212.9533 | 12212.9533 | 951466.31 | 140331.7381 | 511224.7667 | -508425.3949 | -78894.38 | -153229.2334 | 187092.3881 | 30042.583 | 1022110.2723 | 122.1291 | 410770.4926 | 1474580.5031 | 187092.3881 | 30042.583 | -1021988.1432 | 1063810.0104 | 1228848.8345 | 496851.0694 | 52.5219 | 0.00021654 | 0.36347 | 0.68398 | 0.18607 | 2.8846 | 3.0961 | 0.20467 | 0.49777 | 2.3609e-10 | 6.283
228.409 | 66.3147 | 83.7654 | 6.8772 | 18.0152 | 2.4755 | 2000.0001 | 0.16854 | 0.0013663 | 0.16991 | 0 | 13567.3278 | 46.1064 | 0 | 12213.2304 | 12213.2304 | 951489.5207 | 140333.6437 | 511236.3378 | -508432.6833 | -78895.7229 | -153230.7089 | 187097.38 | 30043.269 | 1022131.2967 | 122.1319 | 410778.4637 | 1474610.4865 | 187097.38 | 30043.269 | -1022009.1648 | 1063832.0228 | 1228874.3673 | 496861.3162 | 52.5219 | 0.00021654 | 0.36347 | 0.68398 | 0.18607 | 2.8846 | 3.0961 | 0.20467 | 0.49777 | 2.3609e-10 | 6.2831
228.4098 | 66.3161 | 83.7654 | 6.8772 | 18.0152 | 2.4755 | 2000.0001 | 0.16854 | 0.0013664 | 0.16991 | 0 | 13567.6027 | 46.1086 | 0 | 12213.5075 | 12213.5075 | 951512.732 | 140335.5494 | 511247.9091 | -508439.9719 | -78897.0659 | -153232.1844 | 187102.372 | 30043.955 | 1022152.3216 | 122.1347 | 410786.4349 | 1474640.4706 | 187102.372 | 30043.955 | -1022030.1869 | 1063854.0357 | 1228899.9007 | 496871.5631 | 52.5219 | 0.00021654 | 0.36347 | 0.68398 | 0.18607 | 2.8846 | 3.0961 | 0.20467 | 0.49777 | 2.3609e-10 | 6.2832
228.4106 | 66.3174 | 83.7654 | 6.8772 | 18.0152 | 2.4755 | 2000.0001 | 0.16855 | 0.0013664 | 0.16991 | 0 | 13567.8775 | 46.1108 | 0 | 12213.7846 | 12213.7846 | 951535.9437 | 140337.4551 | 511259.4807 | -508447.2605 | -78898.4089 | -153233.66 | 187107.3641 | 30044.6409 | 1022173.3468 | 122.1374 | 410794.4063 | 1474670.4553 | 187107.3641 | 30044.6409 | -1022051.2094 | 1063876.049 | 1228925.4346 | 496881.8103 | 52.5219 | 0.00021654 | 0.36347 | 0.68398 | 0.18607 | 2.8846 | 3.0961 | 0.20467 | 0.49777 | 2.3609e-10 | 6.2834
228.4188 | 66.3311 | 83.7654 | 6.8771 | 18.0152 | 2.4755 | 2000.0001 | 0.16858 | 0.0013671 | 0.16995 | 0 | 13570.6266 | 46.1331 | 0 | 12216.5559 | 12216.5559 | 951768.0873 | 140356.5141 | 511375.2096 | -508520.1553 | -78911.8404 | -153248.4175 | 187157.2906 | 30051.5014 | 1022383.6234 | 122.1651 | 410874.1291 | 1474970.3366 | 187157.2906 | 30051.5014 | -1022261.4583 | 1064096.2074 | 1229180.8026 | 496984.2934 | 52.5219 | 0.00021654 | 0.36347 | 0.68398 | 0.18607 | 2.8846 | 3.0961 | 0.20467 | 0.49776 | 2.3609e-10 | 6.2847
228.4269 | 66.3448 | 83.7654 | 6.877 | 18.0152 | 2.4754 | 2000.0001 | 0.16862 | 0.0013678 | 0.16999 | 0 | 13573.3762 | 46.1554 | 0 | 12219.3279 | 12219.3279 | 952000.2799 | 140375.5769 | 511490.9626 | -508593.0646 | -78925.2748 | -153263.1781 | 187207.2275 | 30058.3632 | 1022593.9434 | 122.1929 | 410953.8686 | 1475270.2806 | 187207.2275 | 30058.3632 | -1022471.7505 | 1064316.412 | 1229436.2235 | 497086.7977 | 52.5219 | 0.00021654 | 0.36347 | 0.68398 | 0.18607 | 2.8845 | 3.0961 | 0.20467 | 0.49776 | 2.3609e-10 | 6.286
228.4351 | 66.3585 | 83.7654 | 6.877 | 18.0151 | 2.4754 | 2000.0001 | 0.16865 | 0.0013684 | 0.17002 | 0 | 13576.1265 | 46.1777 | 0 | 12222.1004 | 12222.1004 | 952232.5227 | 140394.6436 | 511606.7405 | -508665.9891 | -78938.7123 | -153277.9418 | 187257.1752 | 30065.2264 | 1022804.3067 | 122.2206 | 411033.6251 | 1475570.2876 | 187257.1752 | 30065.2264 | -1022682.0862 | 1064536.6624 | 1229691.6974 | 497189.3232 | 52.5219 | 0.00021654 | 0.36347 | 0.68398 | 0.18607 | 2.8845 | 3.0961 | 0.20467 | 0.49776 | 2.3609e-10 | 6.2872
228.5166 | 66.4955 | 83.7655 | 6.8763 | 18.0148 | 2.4748 | 2000.0001 | 0.169 | 0.0013751 | 0.17037 | 0 | 13603.6595 | 46.4014 | 0 | 12249.8572 | 12249.8572 | 954557.5823 | 140585.5174 | 512765.8187 | -509396.0221 | -79073.245 | -153425.7419 | 187757.2119 | 30133.9272 | 1024910.3293 | 122.4982 | 411832.0842 | 1478573.7982 | 187757.2119 | 30133.9272 | -1024787.8312 | 1066741.714 | 1232249.3486 | 498215.7423 | 52.5219 | 0.00021654 | 0.36346 | 0.68398 | 0.18607 | 2.8845 | 3.096 | 0.20468 | 0.49773 | 2.3609e-10 | 6.3002
228.5982 | 66.6329 | 83.7654 | 6.8757 | 18.0144 | 2.4743 | 2000.0001 | 0.16936 | 0.0013817 | 0.17074 | 0 | 13631.25 | 46.6262 | 0 | 12277.6725 | 12277.6725 | 956887.5432 | 140776.7754 | 513927.3177 | -510127.5258 | -79208.0721 | -153573.8469 | 188258.2926 | 30202.7577 | 1027020.7002 | 122.7763 | 412632.2086 | 1481583.5913 | 188258.2926 | 30202.7577 | -1026897.9239 | 1068951.3827 | 1234812.3015 | 499244.281 | 52.5219 | 0.00021654 | 0.36345 | 0.68398 | 0.18607 | 2.8845 | 3.096 | 0.20468 | 0.49771 | 2.3609e-10 | 6.3132
228.6797 | 66.7704 | 83.7654 | 6.875 | 18.014 | 2.4737 | 2000.0001 | 0.16976 | 0.0013885 | 0.17115 | 0 | 13658.9029 | 46.8521 | 0 | 12305.5513 | 12305.5513 | 959222.8197 | 140968.452 | 515091.4441 | -510860.6346 | -79343.2177 | -153722.285 | 188760.5061 | 30271.7302 | 1029135.4281 | 123.0551 | 413434.1418 | 1484599.7535 | 188760.5061 | 30271.7302 | -1029012.373 | 1071165.6116 | 1237380.5663 | 500274.9436 | 52.5219 | 0.00021654 | 0.36345 | 0.68397 | 0.18607 | 2.8845 | 3.096 | 0.20469 | 0.49768 | 2.361e-10 | 6.3263
228.6801 | 66.7711 | 83.7654 | 6.875 | 18.014 | 2.4737 | 2000.0001 | 0.16975 | 0.0013885 | 0.17113 | 0 | 13659.041 | 46.8533 | 0 | 12305.6905 | 12305.6905 | 959234.4793 | 140969.409 | 515097.2564 | -510864.2948 | -79343.8925 | -153723.0261 | 188763.0135 | 30272.0745 | 1029145.9854 | 123.0565 | 413438.1457 | 1484614.8113 | 188763.0135 | 30272.0745 | -1029022.9289 | 1071176.6656 | 1237393.3878 | 500280.089 | 52.5219 | 0.00021654 | 0.36345 | 0.68397 | 0.18607 | 2.8845 | 3.096 | 0.20469 | 0.49768 | 2.361e-10 | 6.3263
228.6805 | 66.7718 | 83.7654 | 6.875 | 18.014 | 2.4737 | 2000.0001 | 0.16975 | 0.0013885 | 0.17114 | 0 | 13659.179 | 46.8544 | 0 | 12305.8296 | 12305.8296 | 959246.1385 | 140970.3659 | 515103.0684 | -510867.9548 | -79344.5673 | -153723.7672 | 188765.5209 | 30272.4188 | 1029156.5428 | 123.0579 | 413442.1494 | 1484629.8692 | 188765.5209 | 30272.4188 | -1029033.4849 | 1071187.7198 | 1237406.2094 | 500285.2344 | 52.5219 | 0.00021654 | 0.36345 | 0.68397 | 0.18607 | 2.8845 | 3.096 | 0.20469 | 0.49768 | 2.361e-10 | 6.3264
228.6809 | 66.7725 | 83.7654 | 6.875 | 18.014 | 2.4737 | 2000.0001 | 0.16975 | 0.0013886 | 0.17114 | 0 | 13659.3171 | 46.8555 | 0 | 12305.9688 | 12305.9688 | 959257.7978 | 140971.3229 | 515108.8804 | -510871.6148 | -79345.2421 | -153724.5083 | 188768.0282 | 30272.7631 | 1029167.1002 | 123.0593 | 413446.1532 | 1484644.9273 | 188768.0282 | 30272.7631 | -1029044.041 | 1071198.7741 | 1237419.0312 | 500290.3798 | 52.5219 | 0.00021654 | 0.36345 | 0.68397 | 0.18607 | 2.8845 | 3.096 | 0.20469 | 0.49768 | 2.361e-10 | 6.3265
228.6813 | 66.7732 | 83.7654 | 6.875 | 18.014 | 2.4737 | 2000.0001 | 0.16975 | 0.0013886 | 0.17114 | 0 | 13659.4552 | 46.8566 | 0 | 12306.108 | 12306.108 | 959269.4573 | 140972.2798 | 515114.6926 | -510875.2748 | -79345.9168 | -153725.2494 | 188770.5356 | 30273.1075 | 1029177.6578 | 123.0607 | 413450.157 | 1484659.9855 | 188770.5356 | 30273.1075 | -1029054.5972 | 1071209.8285 | 1237431.853 | 500295.5253 | 52.5219 | 0.00021654 | 0.36345 | 0.68397 | 0.18607 | 2.8845 | 3.096 | 0.20469 | 0.49768 | 2.361e-10 | 6.3265
228.6817 | 66.7739 | 83.7654 | 6.875 | 18.014 | 2.4737 | 2000.0001 | 0.16975 | 0.0013886 | 0.17114 | 0 | 13659.5932 | 46.8578 | 0 | 12306.2472 | 12306.2472 | 959281.1168 | 140973.2368 | 515120.5048 | -510878.9349 | -79346.5916 | -153725.9905 | 188773.0431 | 30273.4518 | 1029188.2155 | 123.0621 | 413454.1608 | 1484675.0439 | 188773.0431 | 30273.4518 | -1029065.1535 | 1071220.8831 | 1237444.6751 | 500300.6708 | 52.5219 | 0.00021654 | 0.36345 | 0.68397 | 0.18607 | 2.8845 | 3.096 | 0.20469 | 0.49768 | 2.361e-10 | 6.3266
228.6826 | 66.7752 | 83.7654 | 6.875 | 18.014 | 2.4737 | 2000.0001 | 0.16976 | 0.0013887 | 0.17115 | 0 | 13659.8694 | 46.86 | 0 | 12306.5256 | 12306.5256 | 959304.4363 | 140975.1507 | 515132.1293 | -510886.2552 | -79347.9412 | -153727.4728 | 188778.058 | 30274.1405 | 1029209.3312 | 123.0648 | 413462.1686 | 1484705.1611 | 188778.058 | 30274.1405 | -1029086.2664 | 1071242.9925 | 1237470.3195 | 500310.9621 | 52.5219 | 0.00021654 | 0.36344 | 0.68397 | 0.18607 | 2.8845 | 3.096 | 0.20469 | 0.49768 | 2.361e-10 | 6.3267
228.6834 | 66.7766 | 83.7654 | 6.875 | 18.014 | 2.4737 | 2000.0001 | 0.16976 | 0.0013888 | 0.17115 | 0 | 13660.1455 | 46.8623 | 0 | 12306.804 | 12306.804 | 959327.7563 | 140977.0647 | 515143.7541 | -510893.5757 | -79349.2908 | -153728.955 | 188783.073 | 30274.8291 | 1029230.4474 | 123.0676 | 413470.1766 | 1484735.279 | 188783.073 | 30274.8291 | -1029107.3798 | 1071265.1023 | 1237495.9644 | 500321.2535 | 52.5219 | 0.00021654 | 0.36344 | 0.68397 | 0.18607 | 2.8845 | 3.096 | 0.20469 | 0.49768 | 2.361e-10 | 6.3269
228.6842 | 66.778 | 83.7654 | 6.875 | 18.014 | 2.4737 | 2000.0001 | 0.16976 | 0.0013888 | 0.17115 | 0 | 13660.4216 | 46.8646 | 0 | 12307.0824 | 12307.0824 | 959351.0768 | 140978.9787 | 515155.3792 | -510900.8963 | -79350.6405 | -153730.4373 | 188788.0882 | 30275.5178 | 1029251.564 | 123.0704 | 413478.1848 | 1484765.3975 | 188788.0882 | 30275.5178 | -1029128.4936 | 1071287.2127 | 1237521.6099 | 500331.5452 | 52.5219 | 0.00021654 | 0.36344 | 0.68397 | 0.18607 | 2.8845 | 3.096 | 0.20469 | 0.49768 | 2.361e-10 | 6.327
228.6923 | 66.7917 | 83.7654 | 6.875 | 18.0139 | 2.4737 | 2000.0001 | 0.1698 | 0.0013895 | 0.17119 | 0 | 13663.1834 | 46.8871 | 0 | 12309.8667 | 12309.8667 | 959584.3082 | 140998.121 | 515271.6428 | -510974.1101 | -79364.1385 | -153745.2619 | 188838.2451 | 30282.4054 | 1029462.7538 | 123.0983 | 413558.2753 | 1485066.6168 | 188838.2451 | 30282.4054 | -1029339.6555 | 1071508.3415 | 1237778.094 | 500434.4736 | 52.5219 | 0.00021654 | 0.36344 | 0.68397 | 0.18607 | 2.8845 | 3.096 | 0.20469 | 0.49768 | 2.361e-10 | 6.3283
228.7004 | 66.8055 | 83.7654 | 6.8749 | 18.0139 | 2.4736 | 2000.0001 | 0.16983 | 0.0013902 | 0.17123 | 0 | 13665.9457 | 46.9098 | 0 | 12312.6517 | 12312.6517 | 959817.5885 | 141017.2671 | 515387.9306 | -511047.3386 | -79377.6395 | -153760.0896 | 188888.4125 | 30289.2943 | 1029673.987 | 123.1261 | 413638.3825 | 1485367.8989 | 188888.4125 | 30289.2943 | -1029550.8609 | 1071729.5165 | 1238034.6309 | 500537.4231 | 52.5219 | 0.00021654 | 0.36344 | 0.68397 | 0.18607 | 2.8844 | 3.096 | 0.20469 | 0.49768 | 2.361e-10 | 6.3296
228.7086 | 66.8192 | 83.7654 | 6.8748 | 18.0139 | 2.4736 | 2000.0001 | 0.16987 | 0.0013908 | 0.17126 | 0 | 13668.7086 | 46.9324 | 0 | 12315.4372 | 12315.4372 | 960050.9192 | 141036.4172 | 515504.2432 | -511120.5823 | -79391.1435 | -153774.9204 | 188938.5906 | 30296.1845 | 1029885.2637 | 123.154 | 413718.5067 | 1485669.2441 | 188938.5906 | 30296.1845 | -1029762.1097 | 1071950.7374 | 1238291.2209 | 500640.3938 | 52.5219 | 0.00021654 | 0.36344 | 0.68397 | 0.18607 | 2.8844 | 3.096 | 0.20469 | 0.49768 | 2.361e-10 | 6.3309
228.7899 | 66.9568 | 83.7655 | 6.8742 | 18.0134 | 2.473 | 2000.0001 | 0.17021 | 0.0013975 | 0.17161 | 0 | 13696.3685 | 47.1592 | 0 | 12343.3239 | 12343.3239 | 962386.862 | 141228.1249 | 516668.6711 | -511853.8078 | -79526.3415 | -153923.3919 | 189440.9317 | 30365.1563 | 1032000.4228 | 123.4328 | 414520.6445 | 1488686.1421 | 189440.9317 | 30365.1563 | -1031876.99 | 1074165.4975 | 1240860.0371 | 501671.2671 | 52.5219 | 0.00021654 | 0.36343 | 0.68397 | 0.18608 | 2.8844 | 3.0959 | 0.20469 | 0.49765 | 2.361e-10 | 6.3439
228.8712 | 67.0947 | 83.7654 | 6.8736 | 18.013 | 2.4725 | 2000.0001 | 0.17058 | 0.0014043 | 0.17198 | 0 | 13724.086 | 47.387 | 0 | 12371.2692 | 12371.2692 | 964727.7141 | 141420.2183 | 517835.5238 | -512588.5056 | -79661.8335 | -154072.1686 | 189944.3167 | 30434.2581 | 1034119.9363 | 123.7123 | 415324.4502 | 1491709.3318 | 189944.3167 | 30434.2581 | -1033996.224 | 1076384.8815 | 1243434.1618 | 502704.2631 | 52.5219 | 0.00021654 | 0.36343 | 0.68397 | 0.18608 | 2.8844 | 3.0959 | 0.2047 | 0.49763 | 2.361e-10 | 6.357
228.9526 | 67.2328 | 83.7654 | 6.873 | 18.0126 | 2.472 | 2000.0001 | 0.17098 | 0.0014111 | 0.17239 | 0 | 13751.8659 | 47.616 | 0 | 12399.2781 | 12399.2781 | 967073.8917 | 141612.7318 | 519005.0086 | -513324.8107 | -79797.6438 | -154221.2788 | 190448.8347 | 30503.5021 | 1036243.8126 | 123.9924 | 416130.0678 | 1494738.9005 | 190448.8347 | 30503.5021 | -1036119.8203 | 1078608.8327 | 1246013.605 | 503739.3857 | 52.5219 | 0.00021654 | 0.36342 | 0.68396 | 0.18608 | 2.8844 | 3.0959 | 0.2047 | 0.4976 | 2.361e-10 | 6.3701
228.953 | 67.2335 | 83.7654 | 6.873 | 18.0125 | 2.4719 | 2000.0001 | 0.17097 | 0.0014111 | 0.17238 | 0 | 13752.0046 | 47.6172 | 0 | 12399.418 | 12399.418 | 967085.6062 | 141613.693 | 519010.8478 | -513328.4869 | -79798.3219 | -154222.0233 | 190451.3537 | 30503.8478 | 1036254.4159 | 123.9938 | 416134.0902 | 1494754.0258 | 190451.3537 | 30503.8478 | -1036130.4222 | 1078619.9355 | 1246026.4828 | 503744.5535 | 52.5219 | 0.00021654 | 0.36342 | 0.68396 | 0.18608 | 2.8844 | 3.0959 | 0.2047 | 0.4976 | 2.361e-10 | 6.3702
228.9534 | 67.2342 | 83.7654 | 6.873 | 18.0125 | 2.4719 | 2000.0001 | 0.17097 | 0.0014111 | 0.17238 | 0 | 13752.1433 | 47.6183 | 0 | 12399.5578 | 12399.5578 | 967097.3202 | 141614.6541 | 519016.6867 | -513332.163 | -79799 | -154222.7677 | 190453.8726 | 30504.1935 | 1036265.0193 | 123.9952 | 416138.1125 | 1494769.1511 | 190453.8726 | 30504.1935 | -1036141.0242 | 1078631.0386 | 1246039.3606 | 503749.7213 | 52.5219 | 0.00021654 | 0.36342 | 0.68396 | 0.18608 | 2.8844 | 3.0959 | 0.2047 | 0.4976 | 2.361e-10 | 6.3702
228.9538 | 67.2349 | 83.7654 | 6.873 | 18.0125 | 2.4719 | 2000.0001 | 0.17097 | 0.0014112 | 0.17238 | 0 | 13752.282 | 47.6195 | 0 | 12399.6977 | 12399.6977 | 967109.0343 | 141615.6153 | 519022.5258 | -513335.8391 | -79799.6781 | -154223.5122 | 190456.3916 | 30504.5392 | 1036275.6228 | 123.9966 | 416142.1348 | 1494784.2766 | 190456.3916 | 30504.5392 | -1036151.6263 | 1078642.1418 | 1246052.2386 | 503754.8892 | 52.5219 | 0.00021654 | 0.36342 | 0.68396 | 0.18608 | 2.8844 | 3.0959 | 0.2047 | 0.4976 | 2.361e-10 | 6.3703
228.9542 | 67.2355 | 83.7654 | 6.873 | 18.0125 | 2.4719 | 2000.0001 | 0.17097 | 0.0014112 | 0.17238 | 0 | 13752.4207 | 47.6206 | 0 | 12399.8375 | 12399.8375 | 967120.7486 | 141616.5764 | 519028.3648 | -513339.5152 | -79800.3562 | -154224.2567 | 190458.9105 | 30504.8849 | 1036286.2265 | 123.998 | 416146.1571 | 1494799.4023 | 190458.9105 | 30504.8849 | -1036162.2285 | 1078653.2452 | 1246065.1167 | 503760.0571 | 52.5219 | 0.00021654 | 0.36342 | 0.68396 | 0.18608 | 2.8844 | 3.0959 | 0.2047 | 0.4976 | 2.361e-10 | 6.3703
228.9546 | 67.2362 | 83.7654 | 6.873 | 18.0125 | 2.4719 | 2000.0001 | 0.17097 | 0.0014112 | 0.17239 | 0 | 13752.5594 | 47.6217 | 0 | 12399.9773 | 12399.9773 | 967132.463 | 141617.5376 | 519034.204 | -513343.1914 | -79801.0344 | -154225.0012 | 190461.4296 | 30505.2306 | 1036296.8302 | 123.9994 | 416150.1795 | 1494814.5281 | 190461.4296 | 30505.2306 | -1036172.8308 | 1078664.3486 | 1246077.995 | 503765.2251 | 52.5219 | 0.00021654 | 0.36342 | 0.68396 | 0.18608 | 2.8844 | 3.0959 | 0.2047 | 0.4976 | 2.361e-10 | 6.3704
228.9554 | 67.2376 | 83.7654 | 6.873 | 18.0125 | 2.4719 | 2000.0001 | 0.17098 | 0.0014113 | 0.17239 | 0 | 13752.8368 | 47.624 | 0 | 12400.257 | 12400.257 | 967155.8921 | 141619.46 | 519045.8824 | -513350.5438 | -79802.3906 | -154226.4902 | 190466.4676 | 30505.922 | 1036318.038 | 124.0022 | 416158.2243 | 1494844.7802 | 190466.4676 | 30505.922 | -1036194.0358 | 1078686.5558 | 1246103.7519 | 503775.5612 | 52.5219 | 0.00021654 | 0.36342 | 0.68396 | 0.18608 | 2.8844 | 3.0959 | 0.2047 | 0.4976 | 2.361e-10 | 6.3705
228.9562 | 67.239 | 83.7654 | 6.873 | 18.0125 | 2.4719 | 2000.0001 | 0.17098 | 0.0014114 | 0.17239 | 0 | 13753.1142 | 47.6263 | 0 | 12400.5368 | 12400.5368 | 967179.3217 | 141621.3824 | 519057.5611 | -513357.8964 | -79803.7469 | -154227.9792 | 190471.5058 | 30506.6134 | 1036339.2462 | 124.005 | 416166.2694 | 1494875.0329 | 190471.5058 | 30506.6134 | -1036215.2412 | 1078708.7635 | 1246129.5093 | 503785.8976 | 52.5219 | 0.00021654 | 0.36342 | 0.68396 | 0.18608 | 2.8844 | 3.0959 | 0.2047 | 0.4976 | 2.361e-10 | 6.3707
228.957 | 67.2404 | 83.7654 | 6.873 | 18.0125 | 2.4719 | 2000.0001 | 0.17099 | 0.0014115 | 0.1724 | 0 | 13753.3916 | 47.6286 | 0 | 12400.8165 | 12400.8165 | 967202.7519 | 141623.3048 | 519069.2401 | -513365.2492 | -79805.1032 | -154229.4683 | 190476.5442 | 30507.3048 | 1036360.4548 | 124.0077 | 416174.3146 | 1494905.2863 | 190476.5442 | 30507.3048 | -1036236.4471 | 1078730.9717 | 1246155.2673 | 503796.2341 | 52.5219 | 0.00021654 | 0.36342 | 0.68396 | 0.18608 | 2.8844 | 3.0959 | 0.2047 | 0.4976 | 2.361e-10 | 6.3708
228.9652 | 67.2542 | 83.7654 | 6.8729 | 18.0125 | 2.4719 | 2000.0001 | 0.17102 | 0.0014121 | 0.17243 | 0 | 13756.1661 | 47.6515 | 0 | 12403.6139 | 12403.6139 | 967437.0796 | 141642.5314 | 519186.0427 | -513438.7846 | -79818.6681 | -154244.3605 | 190526.9328 | 30514.2198 | 1036572.5652 | 124.0357 | 416254.7757 | 1495207.8544 | 190526.9328 | 30514.2198 | -1036448.5294 | 1078953.0787 | 1246412.876 | 503899.6112 | 52.5219 | 0.00021654 | 0.36342 | 0.68396 | 0.18608 | 2.8844 | 3.0959 | 0.2047 | 0.4976 | 2.361e-10 | 6.3721
228.9733 | 67.268 | 83.7654 | 6.8728 | 18.0124 | 2.4718 | 2000.0001 | 0.17106 | 0.0014128 | 0.17247 | 0 | 13758.9412 | 47.6744 | 0 | 12406.4119 | 12406.4119 | 967671.4565 | 141661.7618 | 519302.8695 | -513512.3348 | -79832.2358 | -154259.2557 | 190577.3319 | 30521.136 | 1036784.719 | 124.0637 | 416335.2535 | 1495510.4855 | 190577.3319 | 30521.136 | -1036660.6553 | 1079175.2319 | 1246670.5378 | 504003.0096 | 52.5219 | 0.00021654 | 0.36342 | 0.68396 | 0.18608 | 2.8844 | 3.0959 | 0.2047 | 0.4976 | 2.361e-10 | 6.3734
228.9814 | 67.2818 | 83.7654 | 6.8728 | 18.0124 | 2.4718 | 2000.0001 | 0.17109 | 0.0014135 | 0.17251 | 0 | 13761.7169 | 47.6974 | 0 | 12409.2105 | 12409.2105 | 967905.8838 | 141680.9962 | 519419.7212 | -513585.9001 | -79845.8066 | -154274.1542 | 190627.7417 | 30528.0536 | 1036996.9164 | 124.0917 | 416415.7485 | 1495813.1797 | 190627.7417 | 30528.0536 | -1036872.8247 | 1079397.4312 | 1246928.2527 | 504106.4292 | 52.5219 | 0.00021654 | 0.36342 | 0.68396 | 0.18608 | 2.8843 | 3.0959 | 0.2047 | 0.49759 | 2.361e-10 | 6.3747
229.0625 | 67.4199 | 83.7655 | 6.8722 | 18.0119 | 2.4712 | 2000.0001 | 0.17144 | 0.0014203 | 0.17286 | 0 | 13789.5047 | 47.9273 | 0 | 12437.2282 | 12437.2282 | 970252.7967 | 141873.5475 | 520589.5419 | -514322.3428 | -79981.672 | -154423.3018 | 191132.3997 | 30597.2992 | 1039121.2859 | 124.3719 | 417221.5942 | 1498843.5727 | 191132.3997 | 30597.2992 | -1038996.914 | 1081621.9785 | 1249508.3216 | 505141.7926 | 52.5219 | 0.00021654 | 0.36341 | 0.68396 | 0.18608 | 2.8843 | 3.0959 | 0.20471 | 0.49757 | 2.361e-10 | 6.3878
229.1436 | 67.5583 | 83.7654 | 6.8716 | 18.0114 | 2.4707 | 2000.0001 | 0.1718 | 0.0014271 | 0.17323 | 0 | 13817.3501 | 48.1582 | 0 | 12465.3046 | 12465.3046 | 972604.6275 | 142066.4861 | 521761.7914 | -515060.2596 | -80117.8311 | -154572.7551 | 191638.1015 | 30666.675 | 1041250.0159 | 124.6526 | 418029.1105 | 1501880.2671 | 191638.1015 | 30666.675 | -1041125.3632 | 1083851.1566 | 1252093.7059 | 506179.2817 | 52.5219 | 0.00021654 | 0.3634 | 0.68396 | 0.18608 | 2.8843 | 3.0958 | 0.20471 | 0.49755 | 2.3611e-10 | 6.4009
229.2248 | 67.697 | 83.7654 | 6.8711 | 18.0109 | 2.4702 | 2000.0001 | 0.17221 | 0.001434 | 0.17364 | 0 | 13845.2581 | 48.3904 | 0 | 12493.4447 | 12493.4447 | 974961.7938 | 142259.8463 | 522936.6778 | -515799.7859 | -80254.3083 | -154722.5422 | 192144.9367 | 30736.1934 | 1043383.115 | 124.934 | 418838.4419 | 1504923.3508 | 192144.9367 | 30736.1934 | -1043258.1809 | 1086084.909 | 1254684.4158 | 507218.9005 | 52.5219 | 0.00021654 | 0.36339 | 0.68395 | 0.18608 | 2.8843 | 3.0958 | 0.20472 | 0.49753 | 2.3611e-10 | 6.4141
229.2252 | 67.6977 | 83.7654 | 6.8711 | 18.0109 | 2.4702 | 2000.0001 | 0.17219 | 0.001434 | 0.17363 | 0 | 13845.3974 | 48.3915 | 0 | 12493.5852 | 12493.5852 | 974973.5635 | 142260.8117 | 522942.5442 | -515803.4783 | -80254.9897 | -154723.2901 | 192147.4673 | 30736.5405 | 1043393.7646 | 124.9354 | 418842.4829 | 1504938.5441 | 192147.4673 | 30736.5405 | -1043268.8292 | 1086096.0611 | 1254697.3502 | 507224.0909 | 52.5219 | 0.00021654 | 0.36339 | 0.68395 | 0.18608 | 2.8843 | 3.0958 | 0.20472 | 0.49752 | 2.3611e-10 | 6.4141
229.2256 | 67.6984 | 83.7654 | 6.8711 | 18.0109 | 2.4702 | 2000.0001 | 0.1722 | 0.001434 | 0.17363 | 0 | 13845.5368 | 48.3927 | 0 | 12493.7257 | 12493.7257 | 974985.3328 | 142261.7771 | 522948.4103 | -515807.1706 | -80255.6712 | -154724.0379 | 192149.9979 | 30736.8876 | 1043404.4144 | 124.9368 | 418846.5239 | 1504953.7374 | 192149.9979 | 30736.8876 | -1043279.4776 | 1086107.2135 | 1254710.2847 | 507229.2813 | 52.5219 | 0.00021654 | 0.36339 | 0.68395 | 0.18608 | 2.8843 | 3.0958 | 0.20472 | 0.49752 | 2.3611e-10 | 6.4142
229.226 | 67.6991 | 83.7654 | 6.8711 | 18.0109 | 2.4702 | 2000.0001 | 0.1722 | 0.0014341 | 0.17363 | 0 | 13845.6761 | 48.3938 | 0 | 12493.8662 | 12493.8662 | 974997.1022 | 142262.7425 | 522954.2765 | -515810.8629 | -80256.3526 | -154724.7858 | 192152.5285 | 30737.2347 | 1043415.0643 | 124.9382 | 418850.5648 | 1504968.9309 | 192152.5285 | 30737.2347 | -1043290.1261 | 1086118.3661 | 1254723.2194 | 507234.4718 | 52.5219 | 0.00021654 | 0.36339 | 0.68395 | 0.18608 | 2.8843 | 3.0958 | 0.20472 | 0.49752 | 2.3611e-10 | 6.4143
229.2264 | 67.6997 | 83.7654 | 6.871 | 18.0109 | 2.4702 | 2000.0001 | 0.1722 | 0.0014341 | 0.17363 | 0 | 13845.8155 | 48.395 | 0 | 12494.0067 | 12494.0067 | 975008.8717 | 142263.7079 | 522960.1427 | -515814.5552 | -80257.0341 | -154725.5337 | 192155.0591 | 30737.5817 | 1043425.7144 | 124.9397 | 418854.6058 | 1504984.1245 | 192155.0591 | 30737.5817 | -1043300.7747 | 1086129.5187 | 1254736.1542 | 507239.6624 | 52.5219 | 0.00021654 | 0.36339 | 0.68395 | 0.18608 | 2.8843 | 3.0958 | 0.20472 | 0.49752 | 2.3611e-10 | 6.4143
229.2268 | 67.7004 | 83.7654 | 6.871 | 18.0109 | 2.4702 | 2000.0001 | 0.1722 | 0.0014341 | 0.17363 | 0 | 13845.9548 | 48.3962 | 0 | 12494.1472 | 12494.1472 | 975020.6413 | 142264.6734 | 522966.009 | -515818.2476 | -80257.7156 | -154726.2816 | 192157.5898 | 30737.9288 | 1043436.3645 | 124.9411 | 418858.6469 | 1504999.3183 | 192157.5898 | 30737.9288 | -1043311.4234 | 1086140.6714 | 1254749.0891 | 507244.853 | 52.5219 | 0.00021654 | 0.36339 | 0.68395 | 0.18608 | 2.8843 | 3.0958 | 0.20472 | 0.49752 | 2.3611e-10 | 6.4144
229.2276 | 67.7018 | 83.7654 | 6.871 | 18.0109 | 2.4702 | 2000.0001 | 0.1722 | 0.0014342 | 0.17364 | 0 | 13846.2335 | 48.3985 | 0 | 12494.4282 | 12494.4282 | 975044.181 | 142266.6043 | 522977.7418 | -515825.6325 | -80259.0785 | -154727.7774 | 192162.6512 | 30738.623 | 1043457.6651 | 124.9439 | 418866.7291 | 1505029.7064 | 192162.6512 | 30738.623 | -1043332.7212 | 1086162.9773 | 1254774.9593 | 507255.2343 | 52.5219 | 0.00021654 | 0.36339 | 0.68395 | 0.18608 | 2.8843 | 3.0958 | 0.20472 | 0.49752 | 2.3611e-10 | 6.4145
229.2284 | 67.7032 | 83.7654 | 6.871 | 18.0109 | 2.4702 | 2000.0001 | 0.17221 | 0.0014343 | 0.17364 | 0 | 13846.5122 | 48.4008 | 0 | 12494.7092 | 12494.7092 | 975067.7211 | 142268.5352 | 522989.4748 | -515833.0175 | -80260.4415 | -154729.2732 | 192167.7127 | 30739.3171 | 1043478.9661 | 124.9467 | 418874.8115 | 1505060.0951 | 192167.7127 | 30739.3171 | -1043354.0194 | 1086185.2836 | 1254800.8301 | 507265.6159 | 52.5219 | 0.00021654 | 0.36339 | 0.68395 | 0.18608 | 2.8843 | 3.0958 | 0.20472 | 0.49752 | 2.3611e-10 | 6.4147
229.2292 | 67.7046 | 83.7654 | 6.871 | 18.0109 | 2.4702 | 2000.0001 | 0.17221 | 0.0014343 | 0.17365 | 0 | 13846.7909 | 48.4031 | 0 | 12494.9903 | 12494.9903 | 975091.2618 | 142270.4662 | 523001.2081 | -515840.4027 | -80261.8046 | -154730.7691 | 192172.7743 | 30740.0113 | 1043500.2675 | 124.9495 | 418882.8941 | 1505090.4844 | 192172.7743 | 30740.0113 | -1043375.318 | 1086207.5903 | 1254826.7014 | 507275.9977 | 52.5219 | 0.00021654 | 0.36339 | 0.68395 | 0.18608 | 2.8843 | 3.0958 | 0.20472 | 0.49752 | 2.3611e-10 | 6.4148
229.2373 | 67.7184 | 83.7654 | 6.871 | 18.0108 | 2.4701 | 2000.0001 | 0.17225 | 0.001435 | 0.17368 | 0 | 13849.5783 | 48.4263 | 0 | 12497.8009 | 12497.8009 | 975326.6948 | 142289.778 | 523118.554 | -515914.2623 | -80275.4364 | -154745.7294 | 192223.3959 | 30746.9539 | 1043713.3059 | 124.9776 | 418963.7288 | 1505394.4123 | 192223.3959 | 30746.9539 | -1043588.3283 | 1086430.6835 | 1255085.4438 | 507379.8273 | 52.5219 | 0.00021654 | 0.36339 | 0.68395 | 0.18608 | 2.8843 | 3.0958 | 0.20472 | 0.49752 | 2.3611e-10 | 6.4161
229.2454 | 67.7323 | 83.7654 | 6.8709 | 18.0108 | 2.47 | 2000.0001 | 0.17228 | 0.0014357 | 0.17372 | 0 | 13852.3663 | 48.4496 | 0 | 12500.6121 | 12500.6121 | 975562.177 | 142309.0936 | 523235.9242 | -515988.1365 | -80289.0712 | -154760.6928 | 192274.028 | 30753.8978 | 1043926.3879 | 125.0057 | 419044.5802 | 1505698.4031 | 192274.028 | 30753.8978 | -1043801.3822 | 1086653.823 | 1255344.2393 | 507483.6781 | 52.5219 | 0.00021654 | 0.36339 | 0.68395 | 0.18608 | 2.8843 | 3.0958 | 0.20472 | 0.49752 | 2.3611e-10 | 6.4174
229.2535 | 67.7461 | 83.7654 | 6.8709 | 18.0107 | 2.47 | 2000.0001 | 0.17232 | 0.0014364 | 0.17376 | 0 | 13855.1549 | 48.4728 | 0 | 12503.4239 | 12503.4239 | 975797.7097 | 142328.4133 | 523353.3194 | -516062.026 | -80302.7089 | -154775.6593 | 192324.6708 | 30760.843 | 1044139.5134 | 125.0338 | 419125.4487 | 1506002.4573 | 192324.6708 | 30760.843 | -1044014.4796 | 1086877.0085 | 1255603.0879 | 507587.5501 | 52.5219 | 0.00021654 | 0.36339 | 0.68395 | 0.18608 | 2.8843 | 3.0958 | 0.20472 | 0.49752 | 2.3611e-10 | 6.4187
229.3344 | 67.8848 | 83.7655 | 6.8703 | 18.0101 | 2.4695 | 2000.0001 | 0.17267 | 0.0014433 | 0.17411 | 0 | 13883.0715 | 48.7058 | 0 | 12531.5736 | 12531.5736 | 978155.6812 | 142521.8182 | 524528.5765 | -516801.7111 | -80439.2441 | -154925.4881 | 192831.6586 | 30830.3652 | 1046273.1681 | 125.3153 | 419935.0321 | 1509046.4548 | 192831.6586 | 30830.3652 | -1046147.8527 | 1089111.4227 | 1258194.4984 | 508627.4402 | 52.5219 | 0.00021654 | 0.36338 | 0.68395 | 0.18608 | 2.8842 | 3.0958 | 0.20472 | 0.49749 | 2.3611e-10 | 6.4319
229.4153 | 68.0238 | 83.7654 | 6.8698 | 18.0096 | 2.469 | 2000.0001 | 0.17303 | 0.0014502 | 0.17448 | 0 | 13911.0459 | 48.94 | 0 | 12559.7821 | 12559.7821 | 980518.5792 | 142715.6116 | 525706.2665 | -517542.8721 | -80576.0726 | -155075.6227 | 193339.6903 | 30900.0179 | 1048411.1897 | 125.5974 | 420746.2887 | 1512096.7635 | 193339.6903 | 30900.0179 | -1048285.5923 | 1091350.4748 | 1260791.2316 | 509669.4589 | 52.5219 | 0.00021654 | 0.36337 | 0.68395 | 0.18608 | 2.8842 | 3.0958 | 0.20473 | 0.49747 | 2.3611e-10 | 6.445
229.4962 | 68.163 | 83.7654 | 6.8692 | 18.009 | 2.4684 | 2000.0001 | 0.17344 | 0.0014571 | 0.1749 | 0 | 13939.083 | 49.1752 | 0 | 12588.0544 | 12588.0544 | 982886.823 | 142909.8283 | 526886.5985 | -518285.6449 | -80713.219 | -155226.0917 | 193848.8556 | 30969.8136 | 1050553.5868 | 125.8801 | 421559.3637 | 1515153.4723 | 193848.8556 | 30969.8136 | -1050427.7066 | 1093594.1086 | 1263393.2974 | 510713.6105 | 52.5219 | 0.00021654 | 0.36337 | 0.68395 | 0.18608 | 2.8842 | 3.0957 | 0.20473 | 0.49745 | 2.3611e-10 | 6.4582
229.4966 | 68.1637 | 83.7654 | 6.8692 | 18.009 | 2.4684 | 2000.0001 | 0.17342 | 0.0014571 | 0.17488 | 0 | 13939.223 | 49.1764 | 0 | 12588.1956 | 12588.1956 | 982898.6484 | 142910.798 | 526892.4922 | -518289.3536 | -80713.9038 | -155226.8431 | 193851.398 | 30970.162 | 1050564.2832 | 125.8815 | 421563.4236 | 1515168.7341 | 193851.398 | 30970.162 | -1050438.4017 | 1093605.3105 | 1263406.289 | 510718.8237 | 52.5219 | 0.00021654 | 0.36337 | 0.68395 | 0.18608 | 2.8842 | 3.0957 | 0.20473 | 0.49745 | 2.3611e-10 | 6.4583
229.497 | 68.1644 | 83.7654 | 6.8692 | 18.009 | 2.4684 | 2000.0001 | 0.17343 | 0.0014572 | 0.17488 | 0 | 13939.363 | 49.1776 | 0 | 12588.3368 | 12588.3368 | 982910.4734 | 142911.7677 | 526898.3857 | -518293.0622 | -80714.5887 | -155227.5944 | 193853.9403 | 30970.5105 | 1050574.9798 | 125.883 | 421567.4834 | 1515183.996 | 193853.9403 | 30970.5105 | -1050449.0968 | 1093616.5126 | 1263419.2806 | 510724.0369 | 52.5219 | 0.00021654 | 0.36337 | 0.68395 | 0.18608 | 2.8842 | 3.0957 | 0.20473 | 0.49745 | 2.3611e-10 | 6.4584
229.4975 | 68.1651 | 83.7654 | 6.8692 | 18.009 | 2.4684 | 2000.0001 | 0.17343 | 0.0014572 | 0.17489 | 0 | 13939.503 | 49.1788 | 0 | 12588.4779 | 12588.4779 | 982922.2985 | 142912.7374 | 526904.2793 | -518296.7709 | -80715.2735 | -155228.3457 | 193856.4826 | 30970.859 | 1050585.6765 | 125.8844 | 421571.5432 | 1515199.258 | 193856.4826 | 30970.859 | -1050459.7921 | 1093627.7148 | 1263432.2724 | 510729.2502 | 52.5219 | 0.00021654 | 0.36337 | 0.68395 | 0.18608 | 2.8842 | 3.0957 | 0.20473 | 0.49745 | 2.3611e-10 | 6.4584
229.4979 | 68.1658 | 83.7654 | 6.8692 | 18.009 | 2.4684 | 2000.0001 | 0.17343 | 0.0014572 | 0.17489 | 0 | 13939.643 | 49.1799 | 0 | 12588.6191 | 12588.6191 | 982934.1237 | 142913.7072 | 526910.1729 | -518300.4795 | -80715.9583 | -155229.097 | 193859.0249 | 30971.2074 | 1050596.3733 | 125.8858 | 421575.603 | 1515214.5202 | 193859.0249 | 30971.2074 | -1050470.4875 | 1093638.9171 | 1263445.2643 | 510734.4636 | 52.5219 | 0.00021654 | 0.36337 | 0.68395 | 0.18608 | 2.8842 | 3.0957 | 0.20473 | 0.49745 | 2.3611e-10 | 6.4585
229.4983 | 68.1665 | 83.7654 | 6.8692 | 18.009 | 2.4684 | 2000.0001 | 0.17343 | 0.0014573 | 0.17489 | 0 | 13939.7829 | 49.1811 | 0 | 12588.7603 | 12588.7603 | 982945.9491 | 142914.6769 | 526916.0666 | -518304.1883 | -80716.6431 | -155229.8483 | 193861.5673 | 30971.5559 | 1050607.0702 | 125.8872 | 421579.6629 | 1515229.7825 | 193861.5673 | 30971.5559 | -1050481.183 | 1093650.1196 | 1263458.2564 | 510739.677 | 52.5219 | 0.00021654 | 0.36337 | 0.68395 | 0.18608 | 2.8842 | 3.0957 | 0.20473 | 0.49745 | 2.3611e-10 | 6.4586
229.4991 | 68.1679 | 83.7654 | 6.8692 | 18.009 | 2.4684 | 2000.0001 | 0.17344 | 0.0014573 | 0.17489 | 0 | 13940.0629 | 49.1835 | 0 | 12589.0426 | 12589.0426 | 982969.6002 | 142916.6164 | 526927.8542 | -518311.6058 | -80718.0128 | -155231.351 | 193866.6521 | 30972.2529 | 1050628.4643 | 125.89 | 421587.7828 | 1515260.3076 | 193866.6521 | 30972.2529 | -1050502.5743 | 1093672.5249 | 1263484.2409 | 510750.104 | 52.5219 | 0.00021654 | 0.36337 | 0.68395 | 0.18608 | 2.8842 | 3.0957 | 0.20473 | 0.49745 | 2.3611e-10 | 6.4587
229.4999 | 68.1693 | 83.7654 | 6.8692 | 18.009 | 2.4684 | 2000.0001 | 0.17344 | 0.0014574 | 0.1749 | 0 | 13940.3429 | 49.1858 | 0 | 12589.325 | 12589.325 | 982993.2517 | 142918.556 | 526939.642 | -518319.0235 | -80719.3826 | -155232.8536 | 193871.7371 | 30972.9498 | 1050649.8589 | 125.8928 | 421595.9029 | 1515290.8334 | 193871.7371 | 30972.9498 | -1050523.966 | 1093694.9306 | 1263510.2259 | 510760.5312 | 52.5219 | 0.00021654 | 0.36337 | 0.68395 | 0.18608 | 2.8842 | 3.0957 | 0.20473 | 0.49745 | 2.3611e-10 | 6.4588
229.5007 | 68.1707 | 83.7654 | 6.8692 | 18.009 | 2.4684 | 2000.0001 | 0.17344 | 0.0014575 | 0.1749 | 0 | 13940.623 | 49.1882 | 0 | 12589.6074 | 12589.6074 | 983016.9038 | 142920.4956 | 526951.4301 | -518326.4413 | -80720.7523 | -155234.3564 | 193876.8221 | 30973.6468 | 1050671.2539 | 125.8957 | 421604.0231 | 1515321.3598 | 193876.8221 | 30973.6468 | -1050545.3582 | 1093717.3367 | 1263536.2115 | 510770.9586 | 52.5219 | 0.00021654 | 0.36337 | 0.68395 | 0.18608 | 2.8842 | 3.0957 | 0.20473 | 0.49745 | 2.3611e-10 | 6.4589
229.5088 | 68.1846 | 83.7654 | 6.8691 | 18.0089 | 2.4684 | 2000.0001 | 0.17348 | 0.0014582 | 0.17494 | 0 | 13943.4233 | 49.2117 | 0 | 12592.4313 | 12592.4313 | 983253.451 | 142939.8936 | 527069.3237 | -518400.6275 | -80734.4514 | -155249.3853 | 193927.6781 | 30980.6173 | 1050885.2279 | 125.9239 | 421685.2343 | 1515626.6585 | 193927.6781 | 30980.6173 | -1050759.304 | 1093941.4241 | 1263796.0965 | 510875.2442 | 52.5219 | 0.00021654 | 0.36337 | 0.68395 | 0.18608 | 2.8842 | 3.0957 | 0.20473 | 0.49745 | 2.3611e-10 | 6.4603
229.5168 | 68.1985 | 83.7654 | 6.8691 | 18.0089 | 2.4683 | 2000.0001 | 0.17351 | 0.0014589 | 0.17497 | 0 | 13946.2243 | 49.2353 | 0 | 12595.2558 | 12595.2558 | 983490.0474 | 142959.2955 | 527187.2417 | -518474.8285 | -80748.1534 | -155264.4172 | 193978.5444 | 30987.5891 | 1051099.2455 | 125.9521 | 421766.4623 | 1515932.0202 | 193978.5444 | 30987.5891 | -1050973.2934 | 1094165.5579 | 1264056.0347 | 510979.5512 | 52.5219 | 0.00021654 | 0.36337 | 0.68395 | 0.18609 | 2.8842 | 3.0957 | 0.20473 | 0.49745 | 2.3611e-10 | 6.4616
229.5249 | 68.2124 | 83.7654 | 6.869 | 18.0088 | 2.4682 | 2000.0001 | 0.17355 | 0.0014595 | 0.17501 | 0 | 13949.0259 | 49.2588 | 0 | 12598.0809 | 12598.0809 | 983726.6945 | 142978.7014 | 527305.1847 | -518549.0447 | -80761.8584 | -155279.4523 | 194029.4215 | 30994.5623 | 1051313.3068 | 125.9804 | 421847.7075 | 1516237.4454 | 194029.4215 | 30994.5623 | -1051187.3264 | 1094389.7378 | 1264316.0261 | 511083.8794 | 52.5219 | 0.00021654 | 0.36336 | 0.68394 | 0.18609 | 2.8842 | 3.0957 | 0.20473 | 0.49744 | 2.3611e-10 | 6.4629
229.6056 | 68.3516 | 83.7654 | 6.8685 | 18.0082 | 2.4677 | 2000.0001 | 0.1739 | 0.0014665 | 0.17536 | 0 | 13977.0725 | 49.495 | 0 | 12626.3637 | 12626.3637 | 986095.8143 | 143172.9696 | 528485.9226 | -519291.9978 | -80899.0657 | -155429.9672 | 194538.7525 | 31064.3639 | 1053456.3227 | 126.2632 | 422661.0586 | 1519295.1584 | 194538.7525 | 31064.3639 | -1053330.0595 | 1096634.0998 | 1266918.8685 | 512128.333 | 52.5219 | 0.00021654 | 0.36336 | 0.68394 | 0.18609 | 2.8841 | 3.0957 | 0.20474 | 0.49742 | 2.3612e-10 | 6.4761
229.6863 | 68.4911 | 83.7654 | 6.868 | 18.0076 | 2.4672 | 2000.0001 | 0.17427 | 0.0014735 | 0.17574 | 0 | 14005.1768 | 49.7323 | 0 | 12654.7054 | 12654.7054 | 988469.8695 | 143367.6278 | 529669.0977 | -520036.4285 | -81036.5661 | -155580.7883 | 195049.1273 | 31134.2964 | 1055603.7122 | 126.5466 | 423476.0857 | 1522359.1929 | 195049.1273 | 31134.2964 | -1055477.1655 | 1098883.1072 | 1269527.0409 | 513174.9186 | 52.5219 | 0.00021654 | 0.36335 | 0.68394 | 0.18609 | 2.8841 | 3.0957 | 0.20474 | 0.4974 | 2.3612e-10 | 6.4893
229.7671 | 68.6309 | 83.7654 | 6.8675 | 18.007 | 2.4667 | 2000.0001 | 0.17468 | 0.0014805 | 0.17616 | 0 | 14033.344 | 49.9708 | 0 | 12683.111 | 12683.111 | 990849.2811 | 143562.7107 | 530854.9197 | -520782.4734 | -81174.3844 | -155731.9442 | 195560.6363 | 31204.3721 | 1057755.4837 | 126.8307 | 424292.9347 | 1525429.6384 | 195560.6363 | 31204.3721 | -1057628.653 | 1101136.7037 | 1272140.5535 | 514223.6401 | 52.5219 | 0.00021654 | 0.36334 | 0.68394 | 0.18609 | 2.8841 | 3.0957 | 0.20474 | 0.49738 | 2.3612e-10 | 6.5026
229.7675 | 68.6316 | 83.7654 | 6.8675 | 18.007 | 2.4667 | 2000.0001 | 0.17466 | 0.0014805 | 0.17614 | 0 | 14033.4847 | 49.972 | 0 | 12683.2529 | 12683.2529 | 990861.1627 | 143563.6848 | 530860.8411 | -520786.1987 | -81175.0726 | -155732.6989 | 195563.1905 | 31204.722 | 1057766.2273 | 126.8321 | 424297.0136 | 1525444.9693 | 195563.1905 | 31204.722 | -1057639.3952 | 1101147.9557 | 1272153.6026 | 514228.8763 | 52.5219 | 0.00021654 | 0.36334 | 0.68394 | 0.18609 | 2.8841 | 3.0957 | 0.20474 | 0.49738 | 2.3612e-10 | 6.5026
229.7679 | 68.6323 | 83.7654 | 6.8675 | 18.007 | 2.4667 | 2000.0001 | 0.17466 | 0.0014805 | 0.17614 | 0 | 14033.6253 | 49.9732 | 0 | 12683.3947 | 12683.3947 | 990873.0438 | 143564.6589 | 530866.7622 | -520789.9237 | -81175.7608 | -155733.4537 | 195565.7446 | 31205.0719 | 1057776.971 | 126.8335 | 424301.0923 | 1525460.3002 | 195565.7446 | 31205.0719 | -1057650.1375 | 1101159.2079 | 1272166.6519 | 514234.1125 | 52.5219 | 0.00021654 | 0.36334 | 0.68394 | 0.18609 | 2.8841 | 3.0957 | 0.20474 | 0.49738 | 2.3612e-10 | 6.5027
229.7683 | 68.633 | 83.7654 | 6.8675 | 18.007 | 2.4667 | 2000.0001 | 0.17466 | 0.0014806 | 0.17615 | 0 | 14033.766 | 49.9743 | 0 | 12683.5366 | 12683.5366 | 990884.9251 | 143565.6329 | 530872.6834 | -520793.6488 | -81176.4489 | -155734.2085 | 195568.2987 | 31205.4218 | 1057787.7149 | 126.8349 | 424305.1711 | 1525475.6314 | 195568.2987 | 31205.4218 | -1057660.8799 | 1101170.4603 | 1272179.7013 | 514239.3488 | 52.5219 | 0.00021654 | 0.36334 | 0.68394 | 0.18609 | 2.8841 | 3.0957 | 0.20474 | 0.49738 | 2.3612e-10 | 6.5028
229.7687 | 68.6337 | 83.7654 | 6.8675 | 18.007 | 2.4667 | 2000.0001 | 0.17467 | 0.0014806 | 0.17615 | 0 | 14033.9066 | 49.9755 | 0 | 12683.6784 | 12683.6784 | 990896.8065 | 143566.607 | 530878.6046 | -520797.3739 | -81177.1372 | -155734.9632 | 195570.8528 | 31205.7716 | 1057798.4588 | 126.8364 | 424309.2499 | 1525490.9626 | 195570.8528 | 31205.7716 | -1057671.6225 | 1101181.7127 | 1272192.7508 | 514244.5852 | 52.5219 | 0.00021654 | 0.36334 | 0.68394 | 0.18609 | 2.8841 | 3.0957 | 0.20474 | 0.49738 | 2.3612e-10 | 6.5028
229.7691 | 68.6344 | 83.7654 | 6.8675 | 18.007 | 2.4667 | 2000.0001 | 0.17467 | 0.0014807 | 0.17615 | 0 | 14034.0473 | 49.9767 | 0 | 12683.8202 | 12683.8202 | 990908.688 | 143567.5811 | 530884.5259 | -520801.0991 | -81177.8254 | -155735.718 | 195573.407 | 31206.1215 | 1057809.2029 | 126.8378 | 424313.3288 | 1525506.2941 | 195573.407 | 31206.1215 | -1057682.3651 | 1101192.9653 | 1272205.8004 | 514249.8216 | 52.5219 | 0.00021654 | 0.36334 | 0.68394 | 0.18609 | 2.8841 | 3.0957 | 0.20474 | 0.49738 | 2.3612e-10 | 6.5029
229.7699 | 68.6358 | 83.7654 | 6.8675 | 18.007 | 2.4667 | 2000.0001 | 0.17467 | 0.0014807 | 0.17615 | 0 | 14034.3286 | 49.9791 | 0 | 12684.1039 | 12684.1039 | 990932.4514 | 143569.5294 | 530896.3687 | -520808.5496 | -81179.2018 | -155737.2276 | 195578.5153 | 31206.8213 | 1057830.6914 | 126.8406 | 424321.4866 | 1525536.9574 | 195578.5153 | 31206.8213 | -1057703.8507 | 1101215.4708 | 1272231.9001 | 514260.2945 | 52.5219 | 0.00021654 | 0.36334 | 0.68394 | 0.18609 | 2.8841 | 3.0957 | 0.20474 | 0.49738 | 2.3612e-10 | 6.503
229.7707 | 68.6372 | 83.7654 | 6.8675 | 18.007 | 2.4667 | 2000.0001 | 0.17468 | 0.0014808 | 0.17616 | 0 | 14034.6099 | 49.9815 | 0 | 12684.3876 | 12684.3876 | 990956.2153 | 143571.4776 | 530908.2117 | -520816.0002 | -81180.5783 | -155738.7372 | 195583.6238 | 31207.5211 | 1057852.1803 | 126.8435 | 424329.6446 | 1525567.6214 | 195583.6238 | 31207.5211 | -1057725.3368 | 1101237.9767 | 1272258.0003 | 514270.7677 | 52.5219 | 0.00021654 | 0.36334 | 0.68394 | 0.18609 | 2.8841 | 3.0957 | 0.20474 | 0.49738 | 2.3612e-10 | 6.5031
229.7715 | 68.6386 | 83.7654 | 6.8675 | 18.0069 | 2.4667 | 2000.0001 | 0.17468 | 0.0014809 | 0.17616 | 0 | 14034.8912 | 49.9839 | 0 | 12684.6713 | 12684.6713 | 990979.9797 | 143573.426 | 530920.055 | -520823.4509 | -81181.9548 | -155740.2468 | 195588.7324 | 31208.2209 | 1057873.6696 | 126.8463 | 424337.8028 | 1525598.286 | 195588.7324 | 31208.2209 | -1057746.8233 | 1101260.4832 | 1272284.1011 | 514281.2411 | 52.5219 | 0.00021654 | 0.36334 | 0.68394 | 0.18609 | 2.8841 | 3.0957 | 0.20474 | 0.49738 | 2.3612e-10 | 6.5033
229.7795 | 68.6525 | 83.7654 | 6.8674 | 18.0069 | 2.4666 | 2000.0001 | 0.17471 | 0.0014816 | 0.1762 | 0 | 14037.7047 | 50.0077 | 0 | 12687.5087 | 12687.5087 | 991217.6502 | 143592.9112 | 531038.501 | -520897.9664 | -81195.7213 | -155755.3448 | 195639.8241 | 31215.2196 | 1058088.5869 | 126.8747 | 424419.3937 | 1525904.9667 | 195639.8241 | 31215.2196 | -1057961.7123 | 1101485.573 | 1272545.1379 | 514385.9866 | 52.5219 | 0.00021654 | 0.36334 | 0.68394 | 0.18609 | 2.8841 | 3.0957 | 0.20475 | 0.49738 | 2.3612e-10 | 6.5046
229.7876 | 68.6665 | 83.7654 | 6.8674 | 18.0068 | 2.4666 | 2000.0001 | 0.17475 | 0.0014823 | 0.17623 | 0 | 14040.5188 | 50.0316 | 0 | 12690.3466 | 12690.3466 | 991455.37 | 143612.4003 | 531156.9713 | -520972.4967 | -81209.4908 | -155770.4458 | 195690.9261 | 31222.2197 | 1058303.548 | 126.903 | 424501.0014 | 1526211.7106 | 195690.9261 | 31222.2197 | -1058176.6449 | 1101710.7093 | 1272806.2279 | 514490.7535 | 52.5219 | 0.00021654 | 0.36334 | 0.68394 | 0.18609 | 2.8841 | 3.0956 | 0.20475 | 0.49738 | 2.3612e-10 | 6.5059
229.7956 | 68.6805 | 83.7654 | 6.8673 | 18.0068 | 2.4665 | 2000.0001 | 0.17479 | 0.001483 | 0.17627 | 0 | 14043.3334 | 50.0555 | 0 | 12693.1851 | 12693.1851 | 991693.1405 | 143631.8935 | 531275.4666 | -521047.0422 | -81223.2633 | -155785.55 | 195742.0389 | 31229.221 | 1058518.5528 | 126.9314 | 424582.6263 | 1526518.518 | 195742.0389 | 31229.221 | -1058391.6213 | 1101935.8918 | 1273067.3712 | 514595.5416 | 52.5219 | 0.00021654 | 0.36334 | 0.68394 | 0.18609 | 2.8841 | 3.0956 | 0.20475 | 0.49737 | 2.3612e-10 | 6.5073
229.8762 | 68.8203 | 83.7654 | 6.8668 | 18.0061 | 2.466 | 2000.0001 | 0.17514 | 0.00149 | 0.17663 | 0 | 14071.511 | 50.2949 | 0 | 12721.6021 | 12721.6021 | 994073.4999 | 143827.0349 | 532461.7303 | -521793.2892 | -81361.1455 | -155936.7561 | 196253.7267 | 31299.305 | 1060671.0071 | 127.2156 | 425399.7757 | 1529590.0595 | 196253.7267 | 31299.305 | -1060543.7915 | 1104190.2838 | 1275681.7372 | 515644.5964 | 52.5219 | 0.00021654 | 0.36333 | 0.68393 | 0.18609 | 2.8841 | 3.0956 | 0.20475 | 0.49735 | 2.3612e-10 | 6.5205
229.9567 | 68.9603 | 83.7654 | 6.8663 | 18.0054 | 2.4655 | 2000.0001 | 0.17551 | 0.001497 | 0.177 | 0 | 14099.7464 | 50.5354 | 0 | 12750.0781 | 12750.0781 | 996458.8036 | 144022.5677 | 533650.4355 | -522541.0157 | -81499.3205 | -156088.2687 | 196766.4586 | 31369.5202 | 1062827.8419 | 127.5004 | 426218.6041 | 1532667.933 | 196766.4586 | 31369.5202 | -1062700.3415 | 1106449.3289 | 1278301.441 | 516695.7864 | 52.5219 | 0.00021654 | 0.36333 | 0.68393 | 0.18609 | 2.884 | 3.0956 | 0.20475 | 0.49733 | 2.3612e-10 | 6.5338
230.0372 | 69.1007 | 83.7654 | 6.8659 | 18.0048 | 2.465 | 2000.0001 | 0.17592 | 0.0015041 | 0.17742 | 0 | 14128.0448 | 50.7771 | 0 | 12778.6181 | 12778.6181 | 998849.4748 | 144218.5267 | 534841.793 | -523290.3589 | -81637.8131 | -156240.1165 | 197280.3252 | 31439.8789 | 1064989.0655 | 127.7858 | 427039.2578 | 1535752.2286 | 197280.3252 | 31439.8789 | -1064861.2798 | 1108712.9708 | 1280926.4926 | 517749.1157 | 52.5219 | 0.00021654 | 0.36332 | 0.68393 | 0.18609 | 2.884 | 3.0956 | 0.20476 | 0.49731 | 2.3612e-10 | 6.5471
230.0376 | 69.1014 | 83.7654 | 6.8659 | 18.0048 | 2.465 | 2000.0001 | 0.1759 | 0.0015042 | 0.17741 | 0 | 14128.1861 | 50.7783 | 0 | 12778.7607 | 12778.7607 | 998861.413 | 144219.5052 | 534847.7422 | -523294.1007 | -81638.5047 | -156240.8748 | 197282.8912 | 31440.2302 | 1064999.8567 | 127.7872 | 427043.3558 | 1535767.6292 | 197282.8912 | 31440.2302 | -1064872.0695 | 1108724.2734 | 1280939.5997 | 517754.3751 | 52.5219 | 0.00021654 | 0.36332 | 0.68393 | 0.18609 | 2.884 | 3.0956 | 0.20476 | 0.49731 | 2.3612e-10 | 6.5471
230.038 | 69.1021 | 83.7654 | 6.8659 | 18.0047 | 2.465 | 2000.0001 | 0.1759 | 0.0015042 | 0.17741 | 0 | 14128.3275 | 50.7795 | 0 | 12778.9032 | 12778.9032 | 998873.3507 | 144220.4837 | 534853.6911 | -523297.8424 | -81639.1963 | -156241.633 | 197285.4572 | 31440.5815 | 1065010.648 | 127.7886 | 427047.4536 | 1535783.0298 | 197285.4572 | 31440.5815 | -1064882.8594 | 1108735.5762 | 1280952.707 | 517759.6345 | 52.5219 | 0.00021654 | 0.36332 | 0.68393 | 0.18609 | 2.884 | 3.0956 | 0.20476 | 0.49731 | 2.3612e-10 | 6.5472
230.0384 | 69.1028 | 83.7654 | 6.8659 | 18.0047 | 2.465 | 2000.0001 | 0.17591 | 0.0015042 | 0.17741 | 0 | 14128.4688 | 50.7807 | 0 | 12779.0457 | 12779.0457 | 998885.2886 | 144221.4622 | 534859.6402 | -523301.584 | -81639.8879 | -156242.3912 | 197288.0231 | 31440.9328 | 1065021.4394 | 127.79 | 427051.5516 | 1535798.4306 | 197288.0231 | 31440.9328 | -1064893.6494 | 1108746.879 | 1280965.8144 | 517764.894 | 52.5219 | 0.00021654 | 0.36332 | 0.68393 | 0.18609 | 2.884 | 3.0956 | 0.20476 | 0.49731 | 2.3612e-10 | 6.5473
230.0388 | 69.1035 | 83.7654 | 6.8659 | 18.0047 | 2.465 | 2000.0001 | 0.17591 | 0.0015043 | 0.17741 | 0 | 14128.6101 | 50.7819 | 0 | 12779.1882 | 12779.1882 | 998897.2266 | 144222.4407 | 534865.5892 | -523305.3258 | -81640.5795 | -156243.1495 | 197290.5891 | 31441.2841 | 1065032.2309 | 127.7915 | 427055.6495 | 1535813.8315 | 197290.5891 | 31441.2841 | -1064904.4395 | 1108758.182 | 1280978.922 | 517770.1535 | 52.5219 | 0.00021654 | 0.36332 | 0.68393 | 0.18609 | 2.884 | 3.0956 | 0.20476 | 0.49731 | 2.3612e-10 | 6.5473
230.0392 | 69.1042 | 83.7654 | 6.8659 | 18.0047 | 2.465 | 2000.0001 | 0.17591 | 0.0015043 | 0.17741 | 0 | 14128.7514 | 50.7831 | 0 | 12779.3307 | 12779.3307 | 998909.1648 | 144223.4192 | 534871.5384 | -523309.0675 | -81641.2711 | -156243.9077 | 197293.1551 | 31441.6354 | 1065043.0226 | 127.7929 | 427059.7475 | 1535829.2326 | 197293.1551 | 31441.6354 | -1064915.2297 | 1108769.4851 | 1280992.0297 | 517775.4131 | 52.5219 | 0.00021654 | 0.36332 | 0.68393 | 0.18609 | 2.884 | 3.0956 | 0.20476 | 0.49731 | 2.3612e-10 | 6.5474
230.04 | 69.1056 | 83.7654 | 6.8658 | 18.0047 | 2.465 | 2000.0001 | 0.17591 | 0.0015044 | 0.17742 | 0 | 14129.034 | 50.7855 | 0 | 12779.6158 | 12779.6158 | 998933.0414 | 144225.3762 | 534883.4369 | -523316.5512 | -81642.6543 | -156245.4243 | 197298.2872 | 31442.3381 | 1065064.6061 | 127.7957 | 427067.9436 | 1535860.0353 | 197298.2872 | 31442.3381 | -1064936.8104 | 1108792.0917 | 1281018.2455 | 517785.9324 | 52.5219 | 0.00021654 | 0.36332 | 0.68393 | 0.18609 | 2.884 | 3.0956 | 0.20476 | 0.49731 | 2.3612e-10 | 6.5475
230.0408 | 69.107 | 83.7654 | 6.8658 | 18.0047 | 2.465 | 2000.0001 | 0.17592 | 0.0015044 | 0.17742 | 0 | 14129.3166 | 50.7879 | 0 | 12779.9008 | 12779.9008 | 998956.9185 | 144227.3333 | 534895.3356 | -523324.035 | -81644.0376 | -156246.9408 | 197303.4194 | 31443.0407 | 1065086.1901 | 127.7986 | 427076.1399 | 1535890.8386 | 197303.4194 | 31443.0407 | -1064958.3915 | 1108814.6987 | 1281044.4618 | 517796.452 | 52.5219 | 0.00021654 | 0.36332 | 0.68393 | 0.18609 | 2.884 | 3.0956 | 0.20476 | 0.49731 | 2.3612e-10 | 6.5477
230.0416 | 69.1084 | 83.7654 | 6.8658 | 18.0047 | 2.465 | 2000.0001 | 0.17592 | 0.0015045 | 0.17743 | 0 | 14129.5993 | 50.7904 | 0 | 12780.1859 | 12780.1859 | 998980.7962 | 144229.2905 | 534907.2345 | -523331.5189 | -81645.4208 | -156248.4574 | 197308.5517 | 31443.7434 | 1065107.7746 | 127.8014 | 427084.3364 | 1535921.6426 | 197308.5517 | 31443.7434 | -1064979.9731 | 1108837.3062 | 1281070.6787 | 517806.9717 | 52.5219 | 0.00021654 | 0.36332 | 0.68393 | 0.18609 | 2.884 | 3.0956 | 0.20476 | 0.49731 | 2.3612e-10 | 6.5478
230.0497 | 69.1224 | 83.7654 | 6.8658 | 18.0046 | 2.4649 | 2000.0001 | 0.17596 | 0.0015052 | 0.17746 | 0 | 14132.426 | 50.8145 | 0 | 12783.0367 | 12783.0367 | 999219.5992 | 144248.8639 | 535026.2373 | -523406.3663 | -81659.2552 | -156263.625 | 197359.8804 | 31450.7706 | 1065323.6431 | 127.83 | 427166.31 | 1536229.7168 | 197359.8804 | 31450.7706 | -1065195.8132 | 1109063.4068 | 1281332.8765 | 517912.181 | 52.5219 | 0.00021654 | 0.36332 | 0.68393 | 0.18609 | 2.884 | 3.0956 | 0.20476 | 0.49731 | 2.3612e-10 | 6.5491
230.0577 | 69.1364 | 83.7654 | 6.8657 | 18.0046 | 2.4649 | 2000.0001 | 0.17599 | 0.0015059 | 0.1775 | 0 | 14135.2532 | 50.8387 | 0 | 12785.8882 | 12785.8882 | 999458.4517 | 144268.4413 | 535145.2645 | -523481.2285 | -81673.0924 | -156278.7957 | 197411.2196 | 31457.7991 | 1065539.5554 | 127.8585 | 427248.3004 | 1536537.8544 | 197411.2196 | 31457.7991 | -1065411.697 | 1109289.554 | 1281595.1278 | 518017.4116 | 52.5219 | 0.00021654 | 0.36332 | 0.68393 | 0.18609 | 2.884 | 3.0956 | 0.20476 | 0.49731 | 2.3612e-10 | 6.5504
230.0657 | 69.1504 | 83.7654 | 6.8657 | 18.0045 | 2.4648 | 2000.0001 | 0.17603 | 0.0015066 | 0.17754 | 0 | 14138.0811 | 50.8629 | 0 | 12788.7402 | 12788.7402 | 999697.355 | 144288.0227 | 535264.3168 | -523556.1059 | -81686.9327 | -156293.9695 | 197462.5695 | 31464.829 | 1065755.5115 | 127.887 | 427330.3081 | 1536846.0556 | 197462.5695 | 31464.829 | -1065627.6246 | 1109515.7475 | 1281857.4324 | 518122.6635 | 52.5219 | 0.00021654 | 0.36332 | 0.68393 | 0.18609 | 2.884 | 3.0956 | 0.20476 | 0.49731 | 2.3612e-10 | 6.5518
230.1461 | 69.2908 | 83.7654 | 6.8652 | 18.0038 | 2.4643 | 2000.0001 | 0.17638 | 0.0015137 | 0.17789 | 0 | 14166.3907 | 51.1056 | 0 | 12817.2925 | 12817.2925 | 1002089.0467 | 144484.0472 | 536456.1522 | -524305.6732 | -81825.4925 | -156445.8719 | 197976.6283 | 31535.1983 | 1067917.483 | 128.1725 | 428151.2871 | 1539931.5404 | 197976.6283 | 31535.1983 | -1067789.3105 | 1111780.2533 | 1284483.4153 | 519176.3577 | 52.5219 | 0.00021654 | 0.36331 | 0.68393 | 0.18609 | 2.884 | 3.0956 | 0.20476 | 0.49729 | 2.3613e-10 | 6.5651
230.2264 | 69.4314 | 83.7654 | 6.8648 | 18.0031 | 2.4638 | 2000.0001 | 0.17675 | 0.0015209 | 0.17827 | 0 | 14194.7583 | 51.3493 | 0 | 12845.9039 | 12845.9039 | 1004485.6921 | 144680.4645 | 537650.4335 | -525056.7221 | -81964.3448 | -156598.0811 | 198491.7315 | 31605.6991 | 1070083.842 | 128.4586 | 428973.9479 | 1543023.3679 | 198491.7315 | 31605.6991 | -1069955.3834 | 1114049.4199 | 1287114.744 | 520232.1906 | 52.5219 | 0.00021654 | 0.3633 | 0.68392 | 0.18609 | 2.884 | 3.0955 | 0.20477 | 0.49727 | 2.3613e-10 | 6.5784
230.3067 | 69.5723 | 83.7654 | 6.8643 | 18.0023 | 2.4633 | 2000.0001 | 0.17717 | 0.001528 | 0.17869 | 0 | 14223.189 | 51.5943 | 0 | 12874.5795 | 12874.5795 | 1006887.716 | 144877.3096 | 538847.3725 | -525809.3901 | -82103.5148 | -156750.6261 | 199007.9701 | 31676.3438 | 1072254.5969 | 128.7454 | 429798.4377 | 1546121.6292 | 199007.9701 | 31676.3438 | -1072125.8515 | 1116323.1915 | 1289751.4284 | 521290.1662 | 52.5219 | 0.00021654 | 0.3633 | 0.68392 | 0.1861 | 2.8839 | 3.0955 | 0.20477 | 0.49725 | 2.3613e-10 | 6.5917
230.3071 | 69.573 | 83.7654 | 6.8643 | 18.0023 | 2.4633 | 2000.0001 | 0.17715 | 0.0015281 | 0.17868 | 0 | 14223.3309 | 51.5955 | 0 | 12874.7227 | 12874.7227 | 1006899.7113 | 144878.2926 | 538853.3498 | -525813.1486 | -82104.2098 | -156751.3878 | 199010.548 | 31676.6966 | 1072265.436 | 128.7468 | 429802.555 | 1546137.1 | 199010.548 | 31676.6966 | -1072136.6892 | 1116334.545 | 1289764.5941 | 521295.4489 | 52.5219 | 0.00021654 | 0.3633 | 0.68392 | 0.1861 | 2.8839 | 3.0955 | 0.20477 | 0.49725 | 2.3613e-10 | 6.5918
230.3075 | 69.5737 | 83.7654 | 6.8643 | 18.0023 | 2.4633 | 2000.0001 | 0.17715 | 0.0015281 | 0.17868 | 0 | 14223.4729 | 51.5967 | 0 | 12874.8658 | 12874.8658 | 1006911.7062 | 144879.2755 | 538859.3268 | -525816.907 | -82104.9047 | -156752.1496 | 199013.1259 | 31677.0493 | 1072276.2752 | 128.7482 | 429806.6721 | 1546152.5709 | 199013.1259 | 31677.0493 | -1072147.527 | 1116345.8987 | 1289777.7599 | 521300.7317 | 52.5219 | 0.00021654 | 0.3633 | 0.68392 | 0.1861 | 2.8839 | 3.0955 | 0.20477 | 0.49725 | 2.3613e-10 | 6.5919
230.3079 | 69.5744 | 83.7654 | 6.8643 | 18.0023 | 2.4633 | 2000.0001 | 0.17715 | 0.0015281 | 0.17868 | 0 | 14223.6149 | 51.5979 | 0 | 12875.009 | 12875.009 | 1006923.7012 | 144880.2585 | 538865.3039 | -525820.6654 | -82105.5997 | -156752.9113 | 199015.7038 | 31677.4021 | 1072287.1146 | 128.7497 | 429810.7893 | 1546168.0419 | 199015.7038 | 31677.4021 | -1072158.3649 | 1116357.2526 | 1289790.9258 | 521306.0146 | 52.5219 | 0.00021654 | 0.3633 | 0.68392 | 0.1861 | 2.8839 | 3.0955 | 0.20477 | 0.49725 | 2.3613e-10 | 6.5919
230.3083 | 69.5751 | 83.7654 | 6.8643 | 18.0023 | 2.4633 | 2000.0001 | 0.17716 | 0.0015282 | 0.17868 | 0 | 14223.7569 | 51.5992 | 0 | 12875.1522 | 12875.1522 | 1006935.6963 | 144881.2414 | 538871.2811 | -525824.4239 | -82106.2947 | -156753.6731 | 199018.2817 | 31677.7548 | 1072297.9541 | 128.7511 | 429814.9066 | 1546183.5131 | 199018.2817 | 31677.7548 | -1072169.203 | 1116368.6065 | 1289804.0919 | 521311.2975 | 52.5219 | 0.00021654 | 0.3633 | 0.68392 | 0.1861 | 2.8839 | 3.0955 | 0.20477 | 0.49725 | 2.3613e-10 | 6.592
230.3087 | 69.5758 | 83.7654 | 6.8643 | 18.0023 | 2.4633 | 2000.0001 | 0.17716 | 0.0015282 | 0.17869 | 0 | 14223.8988 | 51.6004 | 0 | 12875.2954 | 12875.2954 | 1006947.6915 | 144882.2244 | 538877.2583 | -525828.1824 | -82106.9897 | -156754.4348 | 199020.8596 | 31678.1076 | 1072308.7936 | 128.7525 | 429819.0239 | 1546198.9845 | 199020.8596 | 31678.1076 | -1072180.0411 | 1116379.9606 | 1289817.2581 | 521316.5804 | 52.5219 | 0.00021654 | 0.3633 | 0.68392 | 0.1861 | 2.8839 | 3.0955 | 0.20477 | 0.49725 | 2.3613e-10 | 6.5921
230.3095 | 69.5772 | 83.7654 | 6.8643 | 18.0023 | 2.4633 | 2000.0001 | 0.17716 | 0.0015283 | 0.17869 | 0 | 14224.1828 | 51.6028 | 0 | 12875.5818 | 12875.5818 | 1006971.6823 | 144884.1904 | 538889.2129 | -525835.6995 | -82108.3797 | -156755.9584 | 199026.0156 | 31678.8131 | 1072330.4731 | 128.7554 | 429827.2586 | 1546229.9277 | 199026.0156 | 31678.8131 | -1072201.7177 | 1116402.6691 | 1289843.591 | 521327.1465 | 52.5219 | 0.00021654 | 0.3633 | 0.68392 | 0.1861 | 2.8839 | 3.0955 | 0.20477 | 0.49725 | 2.3613e-10 | 6.5922
230.3103 | 69.5787 | 83.7654 | 6.8643 | 18.0023 | 2.4633 | 2000.0001 | 0.17716 | 0.0015283 | 0.17869 | 0 | 14224.4668 | 51.6053 | 0 | 12875.8683 | 12875.8683 | 1006995.6737 | 144886.1564 | 538901.1678 | -525843.2167 | -82109.7698 | -156757.482 | 199031.1717 | 31679.5186 | 1072352.1531 | 128.7583 | 429835.4935 | 1546260.8715 | 199031.1717 | 31679.5186 | -1072223.3948 | 1116425.378 | 1289869.9244 | 521337.7128 | 52.5219 | 0.00021654 | 0.3633 | 0.68392 | 0.1861 | 2.8839 | 3.0955 | 0.20477 | 0.49725 | 2.3613e-10 | 6.5923
230.3111 | 69.5801 | 83.7654 | 6.8643 | 18.0023 | 2.4633 | 2000.0001 | 0.17717 | 0.0015284 | 0.1787 | 0 | 14224.7507 | 51.6077 | 0 | 12876.1547 | 12876.1547 | 1007019.6655 | 144888.1224 | 538913.1229 | -525850.7341 | -82111.1599 | -156759.0056 | 199036.3278 | 31680.2241 | 1072373.8334 | 128.7611 | 429843.7285 | 1546291.816 | 199036.3278 | 31680.2241 | -1072245.0723 | 1116448.0875 | 1289896.2583 | 521348.2793 | 52.5219 | 0.00021654 | 0.3633 | 0.68392 | 0.1861 | 2.8839 | 3.0955 | 0.20477 | 0.49725 | 2.3613e-10 | 6.5925
230.3192 | 69.5941 | 83.7654 | 6.8643 | 18.0022 | 2.4633 | 2000.0001 | 0.1772 | 0.0015291 | 0.17873 | 0 | 14227.5907 | 51.6322 | 0 | 12879.0192 | 12879.0192 | 1007259.6105 | 144907.7851 | 539032.6872 | -525925.9161 | -82125.0623 | -156774.2433 | 199087.8951 | 31687.2802 | 1072590.6611 | 128.7898 | 429926.0881 | 1546601.2954 | 199087.8951 | 31687.2802 | -1072461.8714 | 1116675.2074 | 1290159.6268 | 521453.9561 | 52.5219 | 0.00021654 | 0.3633 | 0.68392 | 0.1861 | 2.8839 | 3.0955 | 0.20477 | 0.49725 | 2.3613e-10 | 6.5938
230.3272 | 69.6082 | 83.7654 | 6.8642 | 18.0022 | 2.4632 | 2000.0001 | 0.17724 | 0.0015298 | 0.17877 | 0 | 14230.4313 | 51.6567 | 0 | 12881.8842 | 12881.8842 | 1007499.6051 | 144927.4517 | 539152.2759 | -526001.1129 | -82138.9676 | -156789.4841 | 199139.4728 | 31694.3375 | 1072807.5327 | 128.8184 | 430008.4644 | 1546910.8383 | 199139.4728 | 31694.3375 | -1072678.7143 | 1116902.3739 | 1290423.0487 | 521559.6543 | 52.5219 | 0.00021654 | 0.3633 | 0.68392 | 0.1861 | 2.8839 | 3.0955 | 0.20477 | 0.49725 | 2.3613e-10 | 6.5951
230.3352 | 69.6223 | 83.7654 | 6.8642 | 18.0021 | 2.4632 | 2000.0001 | 0.17728 | 0.0015306 | 0.17881 | 0 | 14233.2724 | 51.6813 | 0 | 12884.7499 | 12884.7499 | 1007739.6506 | 144947.1223 | 539271.8898 | -526076.3249 | -82152.876 | -156804.7281 | 199191.0612 | 31701.3962 | 1073024.4481 | 128.8471 | 430090.8581 | 1547220.4449 | 199191.0612 | 31701.3962 | -1072895.601 | 1117129.5868 | 1290686.524 | 521665.3739 | 52.5219 | 0.00021654 | 0.36329 | 0.68392 | 0.1861 | 2.8839 | 3.0955 | 0.20477 | 0.49724 | 2.3613e-10 | 6.5965
230.4153 | 69.7632 | 83.7654 | 6.8637 | 18.0013 | 2.4627 | 2000.0001 | 0.17763 | 0.0015377 | 0.17917 | 0 | 14261.7152 | 51.9272 | 0 | 12913.4386 | 12913.4386 | 1010142.7691 | 145144.0399 | 540469.3435 | -526829.2395 | -82292.1162 | -156957.332 | 199707.5058 | 31772.0538 | 1075196.0169 | 129.134 | 430915.6983 | 1550319.99 | 199707.5058 | 31772.0538 | -1075066.8829 | 1119404.2917 | 1293324.219 | 522723.7465 | 52.5219 | 0.00021654 | 0.36329 | 0.68392 | 0.1861 | 2.8839 | 3.0955 | 0.20478 | 0.49723 | 2.3613e-10 | 6.6098
230.4955 | 69.9044 | 83.7654 | 6.8633 | 18.0005 | 2.4622 | 2000.0001 | 0.178 | 0.0015449 | 0.17955 | 0 | 14290.2161 | 52.1742 | 0 | 12942.1865 | 12942.1865 | 1012550.851 | 145341.3518 | 541669.2479 | -527583.6377 | -82431.6489 | -157110.2431 | 200224.9951 | 31842.8432 | 1077371.9804 | 129.4214 | 431742.2235 | 1553425.8889 | 200224.9951 | 31842.8432 | -1077242.5589 | 1121683.6654 | 1295967.2679 | 523784.2614 | 52.5219 | 0.00021654 | 0.36328 | 0.68392 | 0.1861 | 2.8839 | 3.0955 | 0.20478 | 0.49721 | 2.3613e-10 | 6.6232
230.5756 | 70.0459 | 83.7654 | 6.8629 | 17.9998 | 2.4617 | 2000.0001 | 0.17842 | 0.0015522 | 0.17997 | 0 | 14318.7801 | 52.4224 | 0 | 12970.9988 | 12970.9988 | 1014964.3227 | 145539.093 | 542871.8154 | -528339.6576 | -82571.4991 | -157263.4905 | 200743.6205 | 31913.7769 | 1079552.347 | 129.7096 | 432570.5812 | 1556538.2334 | 200743.6205 | 31913.7769 | -1079422.6374 | 1123967.6523 | 1298615.6807 | 524846.9225 | 52.5219 | 0.00021654 | 0.36328 | 0.68391 | 0.1861 | 2.8839 | 3.0955 | 0.20478 | 0.49719 | 2.3613e-10 | 6.6366
230.576 | 70.0466 | 83.7654 | 6.8629 | 17.9998 | 2.4617 | 2000.0001 | 0.1784 | 0.0015522 | 0.17995 | 0 | 14318.9228 | 52.4237 | 0 | 12971.1427 | 12971.1427 | 1014976.3756 | 145540.0805 | 542877.8209 | -528343.433 | -82572.1975 | -157264.2558 | 200746.2104 | 31914.1312 | 1079563.2345 | 129.711 | 432574.7179 | 1556553.7751 | 200746.2104 | 31914.1312 | -1079433.5235 | 1123979.0572 | 1298628.9054 | 524852.2288 | 52.5219 | 0.00021654 | 0.36328 | 0.68391 | 0.1861 | 2.8839 | 3.0955 | 0.20478 | 0.49719 | 2.3613e-10 | 6.6367
230.5764 | 70.0473 | 83.7654 | 6.8629 | 17.9998 | 2.4617 | 2000.0001 | 0.1784 | 0.0015523 | 0.17996 | 0 | 14319.0654 | 52.4249 | 0 | 12971.2866 | 12971.2866 | 1014988.428 | 145541.0679 | 542883.8263 | -528347.2082 | -82572.8959 | -157265.0211 | 200748.8003 | 31914.4853 | 1079574.1221 | 129.7124 | 432578.8545 | 1556569.3169 | 200748.8003 | 31914.4853 | -1079444.4097 | 1123990.4623 | 1298642.1302 | 524857.5351 | 52.5219 | 0.00021654 | 0.36328 | 0.68391 | 0.1861 | 2.8839 | 3.0955 | 0.20478 | 0.49719 | 2.3613e-10 | 6.6368
230.5768 | 70.048 | 83.7654 | 6.8629 | 17.9998 | 2.4617 | 2000.0001 | 0.17841 | 0.0015523 | 0.17996 | 0 | 14319.2081 | 52.4262 | 0 | 12971.4304 | 12971.4304 | 1015000.4806 | 145542.0554 | 542889.8317 | -528350.9835 | -82573.5943 | -157265.7864 | 200751.3902 | 31914.8395 | 1079585.0098 | 129.7139 | 432582.9912 | 1556584.8587 | 200751.3902 | 31914.8395 | -1079455.2959 | 1124001.8675 | 1298655.3552 | 524862.8416 | 52.5219 | 0.00021654 | 0.36328 | 0.68391 | 0.1861 | 2.8839 | 3.0955 | 0.20478 | 0.49719 | 2.3613e-10 | 6.6368
230.5772 | 70.0487 | 83.7654 | 6.8629 | 17.9998 | 2.4617 | 2000.0001 | 0.17841 | 0.0015523 | 0.17996 | 0 | 14319.3507 | 52.4274 | 0 | 12971.5743 | 12971.5743 | 1015012.5333 | 145543.0429 | 542895.8371 | -528354.7589 | -82574.2927 | -157266.5516 | 200753.9801 | 31915.1937 | 1079595.8977 | 129.7153 | 432587.1279 | 1556600.4008 | 200753.9801 | 31915.1937 | -1079466.1823 | 1124013.2729 | 1298668.5803 | 524868.1481 | 52.5219 | 0.00021654 | 0.36328 | 0.68391 | 0.1861 | 2.8839 | 3.0955 | 0.20478 | 0.49719 | 2.3613e-10 | 6.6369
230.5776 | 70.0494 | 83.7654 | 6.8629 | 17.9998 | 2.4617 | 2000.0001 | 0.17841 | 0.0015524 | 0.17996 | 0 | 14319.4934 | 52.4286 | 0 | 12971.7182 | 12971.7182 | 1015024.5861 | 145544.0304 | 542901.8427 | -528358.5342 | -82574.9911 | -157267.3169 | 200756.57 | 31915.5479 | 1079606.7856 | 129.7168 | 432591.2647 | 1556615.943 | 200756.57 | 31915.5479 | -1079477.0688 | 1124024.6784 | 1298681.8055 | 524873.4546 | 52.5219 | 0.00021654 | 0.36328 | 0.68391 | 0.1861 | 2.8839 | 3.0955 | 0.20478 | 0.49719 | 2.3613e-10 | 6.637
230.5784 | 70.0508 | 83.7654 | 6.8629 | 17.9997 | 2.4617 | 2000.0001 | 0.17841 | 0.0015524 | 0.17997 | 0 | 14319.7786 | 52.4311 | 0 | 12972.006 | 12972.006 | 1015048.6921 | 145546.0054 | 542913.8539 | -528366.085 | -82576.388 | -157268.8475 | 200761.75 | 31916.2564 | 1079628.5618 | 129.7196 | 432599.5383 | 1556647.0279 | 200761.75 | 31916.2564 | -1079498.8422 | 1124047.4896 | 1298708.2564 | 524884.0678 | 52.5219 | 0.00021654 | 0.36328 | 0.68391 | 0.1861 | 2.8839 | 3.0955 | 0.20478 | 0.49719 | 2.3613e-10 | 6.6371
230.5792 | 70.0522 | 83.7654 | 6.8629 | 17.9997 | 2.4617 | 2000.0001 | 0.17842 | 0.0015525 | 0.17997 | 0 | 14320.064 | 52.4336 | 0 | 12972.2938 | 12972.2938 | 1015072.7985 | 145547.9804 | 542925.8654 | -528373.636 | -82577.7849 | -157270.3782 | 200766.9301 | 31916.9648 | 1079650.3385 | 129.7225 | 432607.8121 | 1556678.1134 | 200766.9301 | 31916.9648 | -1079520.6159 | 1124070.3014 | 1298734.7078 | 524894.6813 | 52.5219 | 0.00021654 | 0.36328 | 0.68391 | 0.1861 | 2.8839 | 3.0955 | 0.20478 | 0.49719 | 2.3613e-10 | 6.6372
230.58 | 70.0536 | 83.7654 | 6.8629 | 17.9997 | 2.4617 | 2000.0001 | 0.17842 | 0.0015526 | 0.17997 | 0 | 14320.3493 | 52.4361 | 0 | 12972.5816 | 12972.5816 | 1015096.9055 | 145549.9555 | 542937.8771 | -528381.1872 | -82579.1818 | -157271.9089 | 200772.1102 | 31917.6732 | 1079672.1156 | 129.7254 | 432616.086 | 1556709.1996 | 200772.1102 | 31917.6732 | -1079542.3902 | 1124093.1136 | 1298761.1597 | 524905.2949 | 52.5219 | 0.00021654 | 0.36328 | 0.68391 | 0.1861 | 2.8839 | 3.0955 | 0.20478 | 0.49719 | 2.3613e-10 | 6.6374
230.588 | 70.0678 | 83.7654 | 6.8628 | 17.9996 | 2.4616 | 2000.0001 | 0.17846 | 0.0015533 | 0.18001 | 0 | 14323.2027 | 52.4609 | 0 | 12975.4598 | 12975.4598 | 1015338.0022 | 145569.7083 | 543058.0077 | -528456.7065 | -82593.1526 | -157287.2173 | 200823.9176 | 31924.7584 | 1079889.9106 | 129.7542 | 432698.8347 | 1557020.0962 | 200823.9176 | 31924.7584 | -1079760.1564 | 1124321.2615 | 1299025.7085 | 525011.4433 | 52.5219 | 0.00021654 | 0.36328 | 0.68391 | 0.1861 | 2.8839 | 3.0954 | 0.20478 | 0.49719 | 2.3613e-10 | 6.6387
230.596 | 70.0819 | 83.7654 | 6.8628 | 17.9996 | 2.4616 | 2000.0001 | 0.17849 | 0.001554 | 0.18005 | 0 | 14326.0566 | 52.4858 | 0 | 12978.3386 | 12978.3386 | 1015579.1484 | 145589.4651 | 543178.1627 | -528532.2406 | -82607.1263 | -157302.5287 | 200875.7353 | 31931.8449 | 1080107.7496 | 129.783 | 432781.6002 | 1557331.0563 | 200875.7353 | 31931.8449 | -1079977.9666 | 1124549.4561 | 1299290.3107 | 525117.6131 | 52.5219 | 0.00021654 | 0.36327 | 0.68391 | 0.1861 | 2.8839 | 3.0954 | 0.20478 | 0.49719 | 2.3613e-10 | 6.64
230.604 | 70.096 | 83.7654 | 6.8627 | 17.9995 | 2.4615 | 2000.0001 | 0.17853 | 0.0015548 | 0.18009 | 0 | 14328.9112 | 52.5106 | 0 | 12981.2181 | 12981.2181 | 1015820.3457 | 145609.226 | 543298.343 | -528607.79 | -82621.103 | -157317.8433 | 200927.5638 | 31938.9327 | 1080325.6325 | 129.8118 | 432864.3831 | 1557642.0802 | 200927.5638 | 31938.9327 | -1080195.8207 | 1124777.6971 | 1299554.9665 | 525223.8043 | 52.5219 | 0.00021654 | 0.36327 | 0.68391 | 0.1861 | 2.8839 | 3.0954 | 0.20478 | 0.49718 | 2.3613e-10 | 6.6414
230.6839 | 70.2375 | 83.7654 | 6.8623 | 17.9987 | 2.461 | 2000.0001 | 0.17888 | 0.001562 | 0.18045 | 0 | 14357.4883 | 52.7598 | 0 | 13010.0443 | 13010.0443 | 1018234.9874 | 145807.0468 | 544501.4627 | -529364.0793 | -82761.0269 | -157471.1542 | 201446.4093 | 32009.8817 | 1082506.8802 | 130.1 | 433693.1169 | 1560755.8048 | 201446.4093 | 32009.8817 | -1082376.7802 | 1127062.6879 | 1302204.4705 | 526286.8951 | 52.5219 | 0.00021654 | 0.36327 | 0.68391 | 0.1861 | 2.8838 | 3.0954 | 0.20479 | 0.49717 | 2.3613e-10 | 6.6548
230.7639 | 70.3793 | 83.7654 | 6.8619 | 17.9979 | 2.4605 | 2000.0001 | 0.17926 | 0.0015693 | 0.18083 | 0 | 14386.1235 | 53.0102 | 0 | 13038.9299 | 13038.9299 | 1020654.6024 | 146005.2634 | 545707.0378 | -530121.8543 | -82901.243 | -157624.7726 | 201966.2999 | 32080.9627 | 1084692.5302 | 130.3889 | 434523.5388 | 1563875.8947 | 201966.2999 | 32080.9627 | -1084562.1413 | 1129352.3558 | 1304859.3369 | 527352.1318 | 52.5219 | 0.00021654 | 0.36326 | 0.68391 | 0.1861 | 2.8838 | 3.0954 | 0.20479 | 0.49715 | 2.3614e-10 | 6.6682
230.8439 | 70.5213 | 83.7654 | 6.8615 | 17.997 | 2.4601 | 2000.0001 | 0.17968 | 0.0015766 | 0.18125 | 0 | 14414.8221 | 53.2617 | 0 | 13067.88 | 13067.88 | 1023079.6189 | 146203.9108 | 546915.2816 | -530881.2538 | -83041.7766 | -157778.7277 | 202487.3275 | 32152.1885 | 1086882.5907 | 130.6784 | 435355.797 | 1567002.4424 | 202487.3275 | 32152.1885 | -1086751.9123 | 1131646.6454 | 1307519.5755 | 528419.5184 | 52.5219 | 0.00021654 | 0.36326 | 0.68391 | 0.1861 | 2.8838 | 3.0954 | 0.20479 | 0.49713 | 2.3614e-10 | 6.6817
230.8443 | 70.522 | 83.7654 | 6.8615 | 17.997 | 2.4601 | 2000.0001 | 0.17966 | 0.0015767 | 0.18124 | 0 | 14414.9654 | 53.263 | 0 | 13068.0246 | 13068.0246 | 1023091.7298 | 146204.9028 | 546921.3158 | -530885.0462 | -83042.4785 | -157779.4966 | 202489.9296 | 32152.5442 | 1086893.527 | 130.6798 | 435359.9534 | 1567018.0556 | 202489.9296 | 32152.5442 | -1086762.8471 | 1131658.1021 | 1307532.8597 | 528424.8485 | 52.5219 | 0.00021654 | 0.36326 | 0.68391 | 0.1861 | 2.8838 | 3.0954 | 0.20479 | 0.49713 | 2.3614e-10 | 6.6817
230.8447 | 70.5227 | 83.7654 | 6.8615 | 17.997 | 2.46 | 2000.0001 | 0.17966 | 0.0015767 | 0.18124 | 0 | 14415.1087 | 53.2642 | 0 | 13068.1692 | 13068.1692 | 1023103.8403 | 146205.8948 | 546927.3497 | -530888.8384 | -83043.1803 | -157780.2654 | 202492.5315 | 32152.8999 | 1086904.4634 | 130.6813 | 435364.1097 | 1567033.6688 | 202492.5315 | 32152.8999 | -1086773.7821 | 1131669.5591 | 1307546.144 | 528430.1786 | 52.5219 | 0.00021654 | 0.36326 | 0.68391 | 0.1861 | 2.8838 | 3.0954 | 0.20479 | 0.49713 | 2.3614e-10 | 6.6818
230.8451 | 70.5234 | 83.7654 | 6.8615 | 17.997 | 2.46 | 2000.0001 | 0.17966 | 0.0015767 | 0.18124 | 0 | 14415.252 | 53.2655 | 0 | 13068.3137 | 13068.3137 | 1023115.9509 | 146206.8869 | 546933.3836 | -530892.6307 | -83043.8821 | -157781.0343 | 202495.1335 | 32153.2555 | 1086915.3999 | 130.6827 | 435368.266 | 1567049.2821 | 202495.1335 | 32153.2555 | -1086784.7171 | 1131681.0162 | 1307559.4285 | 528435.5088 | 52.5219 | 0.00021654 | 0.36326 | 0.68391 | 0.1861 | 2.8838 | 3.0954 | 0.20479 | 0.49713 | 2.3614e-10 | 6.6819
230.8455 | 70.5242 | 83.7654 | 6.8615 | 17.997 | 2.46 | 2000.0001 | 0.17967 | 0.0015768 | 0.18124 | 0 | 14415.3953 | 53.2667 | 0 | 13068.4583 | 13068.4583 | 1023128.0617 | 146207.8789 | 546939.4176 | -530896.423 | -83044.584 | -157781.8031 | 202497.7355 | 32153.6112 | 1086926.3365 | 130.6842 | 435372.4223 | 1567064.8956 | 202497.7355 | 32153.6112 | -1086795.6523 | 1131692.4733 | 1307572.7131 | 528440.8391 | 52.5219 | 0.00021654 | 0.36326 | 0.68391 | 0.1861 | 2.8838 | 3.0954 | 0.20479 | 0.49713 | 2.3614e-10 | 6.6819
230.8459 | 70.5249 | 83.7654 | 6.8615 | 17.997 | 2.46 | 2000.0001 | 0.17967 | 0.0015768 | 0.18124 | 0 | 14415.5387 | 53.268 | 0 | 13068.6029 | 13068.6029 | 1023140.1725 | 146208.8709 | 546945.4517 | -530900.2154 | -83045.2858 | -157782.572 | 202500.3375 | 32153.9669 | 1086937.2732 | 130.6856 | 435376.5786 | 1567080.5093 | 202500.3375 | 32153.9669 | -1086806.5876 | 1131703.9307 | 1307585.9978 | 528446.1694 | 52.5219 | 0.00021654 | 0.36326 | 0.68391 | 0.1861 | 2.8838 | 3.0954 | 0.20479 | 0.49713 | 2.3614e-10 | 6.682
230.8466 | 70.5263 | 83.7654 | 6.8615 | 17.997 | 2.46 | 2000.0001 | 0.17967 | 0.0015769 | 0.18125 | 0 | 14415.8253 | 53.2705 | 0 | 13068.8921 | 13068.8921 | 1023164.3947 | 146210.8551 | 546957.5201 | -530907.8002 | -83046.6896 | -157784.1097 | 202505.5416 | 32154.6782 | 1086959.147 | 130.6885 | 435384.8915 | 1567111.7371 | 202505.5416 | 32154.6782 | -1086828.4585 | 1131726.8456 | 1307612.5677 | 528456.8302 | 52.5219 | 0.00021654 | 0.36326 | 0.68391 | 0.1861 | 2.8838 | 3.0954 | 0.20479 | 0.49713 | 2.3614e-10 | 6.6821
230.8474 | 70.5277 | 83.7654 | 6.8615 | 17.997 | 2.46 | 2000.0001 | 0.17967 | 0.001577 | 0.18125 | 0 | 14416.112 | 53.273 | 0 | 13069.1812 | 13069.1812 | 1023188.6173 | 146212.8392 | 546969.5886 | -530915.3852 | -83048.0933 | -157785.6475 | 202510.7458 | 32155.3896 | 1086981.0212 | 130.6914 | 435393.2045 | 1567142.9656 | 202510.7458 | 32155.3896 | -1086850.3298 | 1131749.761 | 1307639.1381 | 528467.4912 | 52.5219 | 0.00021654 | 0.36326 | 0.68391 | 0.1861 | 2.8838 | 3.0954 | 0.20479 | 0.49713 | 2.3614e-10 | 6.6823
230.8482 | 70.5291 | 83.7654 | 6.8615 | 17.997 | 2.46 | 2000.0001 | 0.17968 | 0.001577 | 0.18126 | 0 | 14416.3986 | 53.2755 | 0 | 13069.4704 | 13069.4704 | 1023212.8404 | 146214.8234 | 546981.6575 | -530922.9704 | -83049.4971 | -157787.1853 | 202515.9502 | 32156.101 | 1087002.8958 | 130.6943 | 435401.5177 | 1567174.1947 | 202515.9502 | 32156.101 | -1086872.2015 | 1131772.6769 | 1307665.7091 | 528478.1524 | 52.5219 | 0.00021654 | 0.36326 | 0.68391 | 0.1861 | 2.8838 | 3.0954 | 0.20479 | 0.49713 | 2.3614e-10 | 6.6824
230.8562 | 70.5433 | 83.7654 | 6.8615 | 17.9969 | 2.46 | 2000.0001 | 0.17971 | 0.0015778 | 0.18129 | 0 | 14419.2656 | 53.3007 | 0 | 13072.3625 | 13072.3625 | 1023455.0985 | 146234.6675 | 547102.3591 | -530998.8298 | -83063.5366 | -157802.5649 | 202567.9991 | 32163.2156 | 1087221.6665 | 130.7232 | 435484.6589 | 1567486.5205 | 202567.9991 | 32163.2156 | -1087090.9433 | 1132001.8616 | 1307931.4479 | 528584.7764 | 52.5219 | 0.00021654 | 0.36326 | 0.68391 | 0.1861 | 2.8838 | 3.0954 | 0.20479 | 0.49713 | 2.3614e-10 | 6.6837
230.8642 | 70.5575 | 83.7654 | 6.8614 | 17.9968 | 2.4599 | 2000.0001 | 0.17975 | 0.0015785 | 0.18133 | 0 | 14422.1331 | 53.3259 | 0 | 13075.2552 | 13075.2552 | 1023697.4062 | 146254.5156 | 547223.0853 | -531074.7041 | -83077.579 | -157817.9475 | 202620.0585 | 32170.3315 | 1087440.4812 | 130.7521 | 435567.8168 | 1567798.9099 | 202620.0585 | 32170.3315 | -1087309.7291 | 1132231.0931 | 1308197.2404 | 528691.4218 | 52.5219 | 0.00021654 | 0.36325 | 0.68391 | 0.1861 | 2.8838 | 3.0954 | 0.20479 | 0.49713 | 2.3614e-10 | 6.6851
230.8722 | 70.5717 | 83.7654 | 6.8614 | 17.9967 | 2.4599 | 2000.0001 | 0.17979 | 0.0015792 | 0.18137 | 0 | 14425.0012 | 53.3511 | 0 | 13078.1485 | 13078.1485 | 1023939.7652 | 146274.3677 | 547343.8368 | -531150.5936 | -83091.6244 | -157833.3334 | 202672.1287 | 32177.4487 | 1087659.34 | 130.7811 | 435650.9922 | 1568111.3634 | 202672.1287 | 32177.4487 | -1087528.5589 | 1132460.3712 | 1308463.0865 | 528798.0887 | 52.5219 | 0.00021654 | 0.36325 | 0.68391 | 0.1861 | 2.8838 | 3.0954 | 0.20479 | 0.49713 | 2.3614e-10 | 6.6864
230.9519 | 70.7138 | 83.7654 | 6.861 | 17.9959 | 2.4594 | 2000.0001 | 0.18014 | 0.0015866 | 0.18173 | 0 | 14453.7136 | 53.6036 | 0 | 13107.1135 | 13107.1135 | 1026366.0284 | 146473.1019 | 548552.6711 | -531910.2858 | -83232.2351 | -157987.3566 | 203193.3907 | 32248.6922 | 1089850.3501 | 131.0707 | 436483.6527 | 1571239.3892 | 203193.3907 | 32248.6922 | -1089719.2793 | 1134755.7365 | 1311124.4985 | 529865.9383 | 52.5219 | 0.00021654 | 0.36325 | 0.6839 | 0.1861 | 2.8838 | 3.0954 | 0.2048 | 0.49711 | 2.3614e-10 | 6.6999
231.0317 | 70.8561 | 83.7654 | 6.8606 | 17.995 | 2.4589 | 2000.0001 | 0.18052 | 0.0015939 | 0.18211 | 0 | 14482.4844 | 53.8573 | 0 | 13136.1379 | 13136.1379 | 1028797.275 | 146672.2333 | 549763.9657 | -532671.4657 | -83373.138 | -158141.6877 | 203715.6985 | 32320.068 | 1092045.7701 | 131.361 | 437318.0045 | 1574373.7921 | 203715.6985 | 32320.068 | -1091914.4091 | 1137055.7876 | 1313791.2815 | 530935.9376 | 52.5219 | 0.00021654 | 0.36324 | 0.6839 | 0.1861 | 2.8837 | 3.0954 | 0.2048 | 0.4971 | 2.3614e-10 | 6.7134
231.1115 | 70.9987 | 83.7654 | 6.8602 | 17.9941 | 2.4584 | 2000.0001 | 0.18094 | 0.0016013 | 0.18254 | 0 | 14511.3186 | 54.1122 | 0 | 13165.227 | 13165.227 | 1031233.935 | 146871.7971 | 550977.9348 | -533434.2729 | -83514.3584 | -158296.3561 | 204239.1441 | 32391.589 | 1094245.6083 | 131.6519 | 438154.1964 | 1577514.6654 | 204239.1441 | 32391.589 | -1094113.9565 | 1139360.469 | 1316463.4455 | 532008.0904 | 52.5219 | 0.00021654 | 0.36324 | 0.6839 | 0.18611 | 2.8837 | 3.0953 | 0.2048 | 0.49708 | 2.3614e-10 | 6.7269
231.1119 | 70.9994 | 83.7654 | 6.8602 | 17.9941 | 2.4584 | 2000.0001 | 0.18092 | 0.0016014 | 0.18252 | 0 | 14511.4626 | 54.1135 | 0 | 13165.3723 | 13165.3723 | 1031246.1045 | 146872.7938 | 550983.9977 | -533438.0824 | -83515.0637 | -158297.1286 | 204241.7583 | 32391.9461 | 1094256.5938 | 131.6533 | 438158.3726 | 1577530.3506 | 204241.7583 | 32391.9461 | -1094124.9405 | 1139371.978 | 1316476.7897 | 532013.4445 | 52.5219 | 0.00021654 | 0.36324 | 0.6839 | 0.18611 | 2.8837 | 3.0953 | 0.2048 | 0.49708 | 2.3614e-10 | 6.727
231.1123 | 71.0001 | 83.7654 | 6.8602 | 17.9941 | 2.4584 | 2000.0001 | 0.18093 | 0.0016014 | 0.18253 | 0 | 14511.6066 | 54.1148 | 0 | 13165.5176 | 13165.5176 | 1031258.2736 | 146873.7904 | 550990.0604 | -533441.8918 | -83515.769 | -158297.901 | 204244.3725 | 32392.3033 | 1094267.5794 | 131.6548 | 438162.5486 | 1577546.0359 | 204244.3725 | 32392.3033 | -1094135.9247 | 1139383.4873 | 1316490.134 | 532018.7986 | 52.5219 | 0.00021654 | 0.36324 | 0.6839 | 0.18611 | 2.8837 | 3.0953 | 0.2048 | 0.49708 | 2.3614e-10 | 6.727
231.1127 | 71.0008 | 83.7654 | 6.8602 | 17.9941 | 2.4584 | 2000.0001 | 0.18093 | 0.0016014 | 0.18253 | 0 | 14511.7506 | 54.116 | 0 | 13165.6629 | 13165.6629 | 1031270.4428 | 146874.7871 | 550996.1232 | -533445.7012 | -83516.4743 | -158298.6734 | 204246.9866 | 32392.6604 | 1094278.5651 | 131.6562 | 438166.7247 | 1577561.7213 | 204246.9866 | 32392.6604 | -1094146.9089 | 1139394.9966 | 1316503.4785 | 532024.1528 | 52.5219 | 0.00021654 | 0.36324 | 0.6839 | 0.18611 | 2.8837 | 3.0953 | 0.2048 | 0.49708 | 2.3614e-10 | 6.7271
231.1131 | 71.0015 | 83.7654 | 6.8602 | 17.9941 | 2.4584 | 2000.0001 | 0.18093 | 0.0016015 | 0.18253 | 0 | 14511.8946 | 54.1173 | 0 | 13165.8081 | 13165.8081 | 1031282.6121 | 146875.7837 | 551002.186 | -533449.5107 | -83517.1796 | -158299.4458 | 204249.6007 | 32393.0176 | 1094289.5509 | 131.6577 | 438170.9008 | 1577577.4069 | 204249.6007 | 32393.0176 | -1094157.8933 | 1139406.5061 | 1316516.8231 | 532029.507 | 52.5219 | 0.00021654 | 0.36324 | 0.6839 | 0.18611 | 2.8837 | 3.0953 | 0.2048 | 0.49708 | 2.3614e-10 | 6.7272
231.1135 | 71.0023 | 83.7654 | 6.8602 | 17.9941 | 2.4584 | 2000.0001 | 0.18093 | 0.0016015 | 0.18253 | 0 | 14512.0386 | 54.1186 | 0 | 13165.9534 | 13165.9534 | 1031294.7815 | 146876.7804 | 551008.2489 | -533453.3202 | -83517.8849 | -158300.2183 | 204252.2149 | 32393.3748 | 1094300.5369 | 131.6591 | 438175.0769 | 1577593.0926 | 204252.2149 | 32393.3748 | -1094168.8777 | 1139418.0157 | 1316530.1679 | 532034.8613 | 52.5219 | 0.00021654 | 0.36324 | 0.6839 | 0.18611 | 2.8837 | 3.0953 | 0.2048 | 0.49708 | 2.3614e-10 | 6.7272
231.1143 | 71.0037 | 83.7654 | 6.8602 | 17.9941 | 2.4584 | 2000.0001 | 0.18093 | 0.0016016 | 0.18254 | 0 | 14512.3266 | 54.1211 | 0 | 13166.244 | 13166.244 | 1031319.1208 | 146878.7737 | 551020.3748 | -533460.9394 | -83519.2955 | -158301.7632 | 204257.4434 | 32394.0891 | 1094322.509 | 131.662 | 438183.4294 | 1577624.4646 | 204257.4434 | 32394.0891 | -1094190.847 | 1139441.0352 | 1316556.8577 | 532045.5701 | 52.5219 | 0.00021654 | 0.36324 | 0.6839 | 0.18611 | 2.8837 | 3.0953 | 0.2048 | 0.49708 | 2.3614e-10 | 6.7274
231.1151 | 71.0051 | 83.7654 | 6.8602 | 17.9941 | 2.4584 | 2000.0001 | 0.18094 | 0.0016017 | 0.18254 | 0 | 14512.6146 | 54.1237 | 0 | 13166.5346 | 13166.5346 | 1031343.4606 | 146880.7671 | 551032.501 | -533468.5587 | -83520.7062 | -158303.3081 | 204262.6719 | 32394.8035 | 1094344.4817 | 131.6649 | 438191.782 | 1577655.8372 | 204262.6719 | 32394.8035 | -1094212.8167 | 1139464.0552 | 1316583.5482 | 532056.2791 | 52.5219 | 0.00021654 | 0.36324 | 0.6839 | 0.18611 | 2.8837 | 3.0953 | 0.2048 | 0.49708 | 2.3614e-10 | 6.7275
231.1159 | 71.0065 | 83.7654 | 6.8602 | 17.9941 | 2.4584 | 2000.0001 | 0.18094 | 0.0016017 | 0.18254 | 0 | 14512.9027 | 54.1262 | 0 | 13166.8251 | 13166.8251 | 1031367.8008 | 146882.7605 | 551044.6274 | -533476.1781 | -83522.1169 | -158304.8531 | 204267.9006 | 32395.5178 | 1094366.4547 | 131.6678 | 438200.1348 | 1577687.2105 | 204267.9006 | 32395.5178 | -1094234.7869 | 1139487.0757 | 1316610.2391 | 532066.9883 | 52.5219 | 0.00021654 | 0.36324 | 0.6839 | 0.18611 | 2.8837 | 3.0953 | 0.2048 | 0.49708 | 2.3614e-10 | 6.7276
231.1238 | 71.0208 | 83.7654 | 6.8602 | 17.994 | 2.4584 | 2000.0001 | 0.18098 | 0.0016025 | 0.18258 | 0 | 14515.7832 | 54.1517 | 0 | 13169.7312 | 13169.7312 | 1031611.2303 | 146902.6969 | 551165.9052 | -533552.3805 | -83536.2254 | -158320.3045 | 204320.1928 | 32402.6621 | 1094586.2096 | 131.6969 | 438283.6717 | 1578000.9779 | 204320.1928 | 32402.6621 | -1094454.5127 | 1139717.3063 | 1316877.1783 | 532174.092 | 52.5219 | 0.00021654 | 0.36324 | 0.6839 | 0.18611 | 2.8837 | 3.0953 | 0.2048 | 0.49708 | 2.3614e-10 | 6.729
231.1318 | 71.035 | 83.7654 | 6.8602 | 17.9939 | 2.4583 | 2000.0001 | 0.18102 | 0.0016032 | 0.18262 | 0 | 14518.6644 | 54.1773 | 0 | 13172.6379 | 13172.6379 | 1031854.7096 | 146922.6372 | 551287.2075 | -533628.5978 | -83550.3368 | -158335.7589 | 204372.4954 | 32409.8078 | 1094806.0085 | 131.726 | 438367.2255 | 1578314.8092 | 204372.4954 | 32409.8078 | -1094674.2826 | 1139947.5837 | 1317144.1711 | 532281.2172 | 52.5219 | 0.00021654 | 0.36324 | 0.6839 | 0.18611 | 2.8837 | 3.0953 | 0.20481 | 0.49708 | 2.3614e-10 | 6.7303
231.1397 | 71.0493 | 83.7654 | 6.8601 | 17.9938 | 2.4583 | 2000.0001 | 0.18105 | 0.0016039 | 0.18266 | 0 | 14521.5462 | 54.2028 | 0 | 13175.5452 | 13175.5452 | 1032098.2402 | 146942.5816 | 551408.5351 | -533704.8304 | -83564.4513 | -158351.2165 | 204424.8088 | 32416.9548 | 1095025.8516 | 131.755 | 438450.7967 | 1578628.7045 | 204424.8088 | 32416.9548 | -1094894.0965 | 1140177.9078 | 1317411.2176 | 532388.3638 | 52.5219 | 0.00021654 | 0.36323 | 0.6839 | 0.18611 | 2.8837 | 3.0953 | 0.20481 | 0.49707 | 2.3614e-10 | 6.7317
231.2193 | 71.1919 | 83.7654 | 6.8598 | 17.9929 | 2.4578 | 2000.0001 | 0.18141 | 0.0016114 | 0.18302 | 0 | 14550.3952 | 54.4587 | 0 | 13204.6501 | 13204.6501 | 1034536.2254 | 147142.2396 | 552623.1336 | -534467.9539 | -83705.7523 | -158505.9577 | 204948.5038 | 32488.4958 | 1097226.7092 | 132.0461 | 439287.4176 | 1581771.156 | 204948.5038 | 32488.4958 | -1097094.6631 | 1142483.7384 | 1320084.6386 | 533461.0138 | 52.5219 | 0.00021654 | 0.36323 | 0.6839 | 0.18611 | 2.8837 | 3.0953 | 0.20481 | 0.49706 | 2.3614e-10 | 6.7452
231.2989 | 71.3348 | 83.7654 | 6.8594 | 17.992 | 2.4573 | 2000.0001 | 0.18179 | 0.0016188 | 0.18341 | 0 | 14579.3026 | 54.7158 | 0 | 13233.8146 | 13233.8146 | 1036979.2042 | 147342.2961 | 553840.1974 | -535232.5675 | -83847.3454 | -158661.0071 | 205473.245 | 32560.1697 | 1099431.9847 | 132.3377 | 440125.7331 | 1584919.9965 | 205473.245 | 32560.1697 | -1099299.647 | 1144794.2634 | 1322763.4396 | 534535.8171 | 52.5219 | 0.00021654 | 0.36322 | 0.6839 | 0.18611 | 2.8837 | 3.0953 | 0.20481 | 0.49704 | 2.3614e-10 | 6.7587
231.3785 | 71.478 | 83.7654 | 6.8591 | 17.9911 | 2.4569 | 2000.0001 | 0.18221 | 0.0016263 | 0.18383 | 0 | 14608.2736 | 54.9741 | 0 | 13263.0439 | 13263.0439 | 1039427.6088 | 147542.7867 | 555059.9417 | -535998.8112 | -83989.256 | -158816.3944 | 205999.1251 | 32631.989 | 1101641.6864 | 132.63 | 440965.8926 | 1588075.3203 | 205999.1251 | 32631.989 | -1101509.0564 | 1147109.4277 | 1325447.6305 | 535612.7779 | 52.5219 | 0.00021654 | 0.36322 | 0.68389 | 0.18611 | 2.8837 | 3.0953 | 0.20481 | 0.49703 | 2.3614e-10 | 6.7723
231.3789 | 71.4787 | 83.7654 | 6.8591 | 17.9911 | 2.4569 | 2000.0001 | 0.18219 | 0.0016263 | 0.18382 | 0 | 14608.4183 | 54.9754 | 0 | 13263.1899 | 13263.1899 | 1039439.8374 | 147543.788 | 555066.0337 | -536002.6381 | -83989.9648 | -158817.1704 | 206001.7516 | 32632.3476 | 1101652.7215 | 132.6315 | 440970.0887 | 1588091.0782 | 206001.7516 | 32632.3476 | -1101520.0901 | 1147120.9895 | 1325461.0353 | 535618.1562 | 52.5219 | 0.00021654 | 0.36322 | 0.68389 | 0.18611 | 2.8837 | 3.0953 | 0.20481 | 0.49703 | 2.3614e-10 | 6.7724
231.3793 | 71.4794 | 83.7654 | 6.8591 | 17.9911 | 2.4569 | 2000.0001 | 0.18219 | 0.0016264 | 0.18382 | 0 | 14608.563 | 54.9767 | 0 | 13263.3359 | 13263.3359 | 1039452.0656 | 147544.7893 | 555072.1254 | -536006.4648 | -83990.6735 | -158817.9465 | 206004.3779 | 32632.7063 | 1101663.7568 | 132.6329 | 440974.2847 | 1588106.8362 | 206004.3779 | 32632.7063 | -1101531.1238 | 1147132.5515 | 1325474.4401 | 535623.5346 | 52.5219 | 0.00021654 | 0.36322 | 0.68389 | 0.18611 | 2.8837 | 3.0953 | 0.20481 | 0.49703 | 2.3615e-10 | 6.7724
231.3797 | 71.4801 | 83.7654 | 6.8591 | 17.9911 | 2.4569 | 2000.0001 | 0.1822 | 0.0016264 | 0.18382 | 0 | 14608.7077 | 54.978 | 0 | 13263.4819 | 13263.4819 | 1039464.2938 | 147545.7906 | 555078.2172 | -536010.2915 | -83991.3823 | -158818.7225 | 206007.0043 | 32633.0649 | 1101674.7921 | 132.6344 | 440978.4807 | 1588122.5943 | 206007.0043 | 32633.0649 | -1101542.1577 | 1147144.1136 | 1325487.8451 | 535628.9129 | 52.5219 | 0.00021654 | 0.36322 | 0.68389 | 0.18611 | 2.8837 | 3.0953 | 0.20481 | 0.49703 | 2.3615e-10 | 6.7725
231.3801 | 71.4809 | 83.7654 | 6.8591 | 17.9911 | 2.4569 | 2000.0001 | 0.1822 | 0.0016264 | 0.18382 | 0 | 14608.8524 | 54.9792 | 0 | 13263.6279 | 13263.6279 | 1039476.5222 | 147546.7919 | 555084.3091 | -536014.1183 | -83992.0911 | -158819.4986 | 206009.6307 | 32633.4236 | 1101685.8276 | 132.6359 | 440982.6768 | 1588138.3526 | 206009.6307 | 32633.4236 | -1101553.1917 | 1147155.6758 | 1325501.2503 | 535634.2914 | 52.5219 | 0.00021654 | 0.36322 | 0.68389 | 0.18611 | 2.8837 | 3.0953 | 0.20481 | 0.49703 | 2.3615e-10 | 6.7726
231.3805 | 71.4816 | 83.7654 | 6.859 | 17.9911 | 2.4569 | 2000.0001 | 0.1822 | 0.0016265 | 0.18383 | 0 | 14608.9971 | 54.9805 | 0 | 13263.7738 | 13263.7738 | 1039488.7507 | 147547.7932 | 555090.4011 | -536017.9451 | -83992.7998 | -158820.2746 | 206012.2571 | 32633.7823 | 1101696.8631 | 132.6373 | 440986.8729 | 1588154.1111 | 206012.2571 | 32633.7823 | -1101564.2258 | 1147167.2382 | 1325514.6555 | 535639.6699 | 52.5219 | 0.00021654 | 0.36322 | 0.68389 | 0.18611 | 2.8837 | 3.0953 | 0.20481 | 0.49703 | 2.3615e-10 | 6.7726
231.3813 | 71.483 | 83.7654 | 6.859 | 17.991 | 2.4568 | 2000.0001 | 0.1822 | 0.0016266 | 0.18383 | 0 | 14609.2865 | 54.9831 | 0 | 13264.0658 | 13264.0658 | 1039513.2082 | 147549.7959 | 555102.5851 | -536025.5988 | -83994.2174 | -158821.8268 | 206017.5101 | 32634.4996 | 1101718.9346 | 132.6402 | 440995.2653 | 1588185.6285 | 206017.5101 | 32634.4996 | -1101586.2944 | 1147190.3632 | 1325541.4665 | 535650.427 | 52.5219 | 0.00021654 | 0.36322 | 0.68389 | 0.18611 | 2.8837 | 3.0953 | 0.20481 | 0.49703 | 2.3615e-10 | 6.7728
231.3821 | 71.4844 | 83.7654 | 6.859 | 17.991 | 2.4568 | 2000.0001 | 0.18221 | 0.0016266 | 0.18383 | 0 | 14609.5759 | 54.9857 | 0 | 13264.3578 | 13264.3578 | 1039537.6661 | 147551.7986 | 555114.7694 | -536033.2527 | -83995.635 | -158823.3789 | 206022.7631 | 32635.217 | 1101741.0065 | 132.6432 | 441003.6578 | 1588217.1465 | 206022.7631 | 32635.217 | -1101608.3633 | 1147213.4887 | 1325568.2779 | 535661.1844 | 52.5219 | 0.00021654 | 0.36322 | 0.68389 | 0.18611 | 2.8837 | 3.0953 | 0.20481 | 0.49703 | 2.3615e-10 | 6.7729
231.3829 | 71.4859 | 83.7654 | 6.859 | 17.991 | 2.4568 | 2000.0001 | 0.18221 | 0.0016267 | 0.18384 | 0 | 14609.8653 | 54.9883 | 0 | 13264.6498 | 13264.6498 | 1039562.1245 | 147553.8014 | 555126.954 | -536040.9067 | -83997.0527 | -158824.9311 | 206028.0163 | 32635.9343 | 1101763.0788 | 132.6461 | 441012.0505 | 1588248.6652 | 206028.0163 | 32635.9343 | -1101630.4328 | 1147236.6147 | 1325595.0899 | 535671.942 | 52.5219 | 0.00021654 | 0.36322 | 0.68389 | 0.18611 | 2.8837 | 3.0953 | 0.20481 | 0.49703 | 2.3615e-10 | 6.7731
231.3908 | 71.5002 | 83.7654 | 6.859 | 17.9909 | 2.4568 | 2000.0001 | 0.18225 | 0.0016274 | 0.18387 | 0 | 14612.7596 | 55.0141 | 0 | 13267.57 | 13267.57 | 1039806.7357 | 147573.831 | 555248.8128 | -536117.4551 | -84011.2306 | -158840.4548 | 206080.5534 | 32643.1087 | 1101983.8266 | 132.6753 | 441095.9867 | 1588563.887 | 206080.5534 | 32643.1087 | -1101851.1513 | 1147467.9003 | 1325863.2396 | 535779.5297 | 52.5219 | 0.00021654 | 0.36322 | 0.68389 | 0.18611 | 2.8837 | 3.0953 | 0.20481 | 0.49703 | 2.3615e-10 | 6.7744
231.3988 | 71.5145 | 83.7654 | 6.859 | 17.9908 | 2.4567 | 2000.0001 | 0.18228 | 0.0016282 | 0.18391 | 0 | 14615.6546 | 55.04 | 0 | 13270.4908 | 13270.4908 | 1040051.3968 | 147593.8647 | 555370.6963 | -536194.0183 | -84025.4114 | -158855.9816 | 206133.101 | 32650.2844 | 1102204.6184 | 132.7045 | 441179.9398 | 1588879.1727 | 206133.101 | 32650.2844 | -1102071.914 | 1147699.233 | 1326131.4431 | 535887.1389 | 52.5219 | 0.00021654 | 0.36322 | 0.68389 | 0.18611 | 2.8837 | 3.0953 | 0.20482 | 0.49703 | 2.3615e-10 | 6.7758
231.4067 | 71.5288 | 83.7654 | 6.8589 | 17.9907 | 2.4567 | 2000.0001 | 0.18232 | 0.0016289 | 0.18395 | 0 | 14618.5501 | 55.0659 | 0 | 13273.4122 | 13273.4122 | 1040296.1093 | 147613.9025 | 555492.6052 | -536270.5968 | -84039.5953 | -158871.5116 | 206185.6593 | 32657.4615 | 1102425.4545 | 132.7337 | 441263.9103 | 1589194.5227 | 206185.6593 | 32657.4615 | -1102292.7208 | 1147930.6124 | 1326399.7003 | 535994.7696 | 52.5219 | 0.00021654 | 0.36322 | 0.68389 | 0.18611 | 2.8837 | 3.0953 | 0.20482 | 0.49702 | 2.3615e-10 | 6.7771
231.4861 | 71.672 | 83.7654 | 6.8586 | 17.9898 | 2.4562 | 2000.0001 | 0.18268 | 0.0016364 | 0.18432 | 0 | 14647.5368 | 55.3252 | 0 | 13302.6582 | 13302.6582 | 1042745.919 | 147814.4946 | 556713.0187 | -537037.1811 | -84181.5902 | -159026.9763 | 206711.8039 | 32729.3034 | 1104636.2468 | 133.0262 | 442104.5261 | 1592351.5268 | 206711.8039 | 32729.3034 | -1104503.2207 | 1150247.0007 | 1329085.2338 | 537072.2623 | 52.5219 | 0.00021654 | 0.36321 | 0.68389 | 0.18611 | 2.8836 | 3.0953 | 0.20482 | 0.49701 | 2.3615e-10 | 6.7907
231.5655 | 71.8155 | 83.7654 | 6.8583 | 17.9888 | 2.4558 | 2000.0001 | 0.18306 | 0.001644 | 0.1847 | 0 | 14676.5821 | 55.5857 | 0 | 13331.9641 | 13331.9641 | 1045200.7331 | 148015.4867 | 557935.9026 | -537805.2578 | -84323.8772 | -159182.7498 | 207238.9955 | 32801.2784 | 1106851.4652 | 133.3192 | 442946.8398 | 1595514.9323 | 207238.9955 | 32801.2784 | -1106718.1459 | 1152568.0925 | 1331776.1565 | 538151.9123 | 52.5219 | 0.00021654 | 0.36321 | 0.68389 | 0.18611 | 2.8836 | 3.0952 | 0.20482 | 0.497 | 2.3615e-10 | 6.8043
231.645 | 71.9593 | 83.7654 | 6.8579 | 17.9879 | 2.4553 | 2000.0001 | 0.18348 | 0.0016515 | 0.18513 | 0 | 14705.6912 | 55.8474 | 0 | 13361.3348 | 13361.3348 | 1047660.9854 | 148216.9145 | 559161.4731 | -538574.9675 | -84466.4817 | -159338.8616 | 207767.3271 | 32873.3993 | 1109071.1179 | 133.6129 | 443791.0016 | 1598684.8344 | 207767.3271 | 32873.3993 | -1108937.5049 | 1154893.8328 | 1334472.4782 | 539233.7237 | 52.5219 | 0.00021654 | 0.3632 | 0.68389 | 0.18611 | 2.8836 | 3.0952 | 0.20482 | 0.49698 | 2.3615e-10 | 6.8179
231.6454 | 71.96 | 83.7654 | 6.8579 | 17.9879 | 2.4553 | 2000.0001 | 0.18347 | 0.0016516 | 0.18512 | 0 | 14705.8366 | 55.8487 | 0 | 13361.4815 | 13361.4815 | 1047673.2736 | 148217.9205 | 559167.5944 | -538578.8118 | -84467.194 | -159339.6413 | 207769.9659 | 32873.7595 | 1109082.2031 | 133.6144 | 443795.2179 | 1598700.6657 | 207769.9659 | 32873.7595 | -1108948.5887 | 1154905.4478 | 1334485.944 | 539239.1264 | 52.5219 | 0.00021654 | 0.3632 | 0.68389 | 0.18611 | 2.8836 | 3.0952 | 0.20482 | 0.49698 | 2.3615e-10 | 6.818
231.6458 | 71.9607 | 83.7654 | 6.8579 | 17.9879 | 2.4553 | 2000.0001 | 0.18347 | 0.0016516 | 0.18512 | 0 | 14705.982 | 55.85 | 0 | 13361.6282 | 13361.6282 | 1047685.5613 | 148218.9265 | 559173.7154 | -538582.6559 | -84467.9062 | -159340.421 | 207772.6046 | 32874.1197 | 1109093.2884 | 133.6159 | 443799.434 | 1598716.497 | 207772.6046 | 32874.1197 | -1108959.6725 | 1154917.063 | 1334499.4099 | 539244.5291 | 52.5219 | 0.00021654 | 0.3632 | 0.68389 | 0.18611 | 2.8836 | 3.0952 | 0.20482 | 0.49698 | 2.3615e-10 | 6.818
231.6461 | 71.9614 | 83.7654 | 6.8579 | 17.9879 | 2.4553 | 2000.0001 | 0.18347 | 0.0016516 | 0.18512 | 0 | 14706.1273 | 55.8513 | 0 | 13361.7749 | 13361.7749 | 1047697.8492 | 148219.9325 | 559179.8365 | -538586.5001 | -84468.6185 | -159341.2007 | 207775.2433 | 32874.4798 | 1109104.3738 | 133.6173 | 443803.6502 | 1598732.3285 | 207775.2433 | 32874.4798 | -1108970.7565 | 1154928.6784 | 1334512.8759 | 539249.9319 | 52.5219 | 0.00021654 | 0.3632 | 0.68389 | 0.18611 | 2.8836 | 3.0952 | 0.20482 | 0.49698 | 2.3615e-10 | 6.8181
231.6465 | 71.9621 | 83.7654 | 6.8579 | 17.9879 | 2.4553 | 2000.0001 | 0.18347 | 0.0016517 | 0.18512 | 0 | 14706.2727 | 55.8526 | 0 | 13361.9216 | 13361.9216 | 1047710.1372 | 148220.9386 | 559185.9577 | -538590.3443 | -84469.3307 | -159341.9804 | 207777.8821 | 32874.84 | 1109115.4594 | 133.6188 | 443807.8664 | 1598748.1602 | 207777.8821 | 32874.84 | -1108981.8406 | 1154940.2938 | 1334526.3421 | 539255.3348 | 52.5219 | 0.00021654 | 0.3632 | 0.68389 | 0.18611 | 2.8836 | 3.0952 | 0.20482 | 0.49698 | 2.3615e-10 | 6.8182
231.6469 | 71.9629 | 83.7654 | 6.8579 | 17.9879 | 2.4553 | 2000.0001 | 0.18347 | 0.0016517 | 0.18513 | 0 | 14706.4181 | 55.8539 | 0 | 13362.0683 | 13362.0683 | 1047722.4253 | 148221.9446 | 559192.079 | -538594.1886 | -84470.043 | -159342.7601 | 207780.5208 | 32875.2002 | 1109126.545 | 133.6203 | 443812.0826 | 1598763.992 | 207780.5208 | 32875.2002 | -1108992.9247 | 1154951.9094 | 1334539.8084 | 539260.7377 | 52.5219 | 0.00021654 | 0.3632 | 0.68389 | 0.18611 | 2.8836 | 3.0952 | 0.20482 | 0.49698 | 2.3615e-10 | 6.8182
231.6477 | 71.9643 | 83.7654 | 6.8579 | 17.9878 | 2.4553 | 2000.0001 | 0.18348 | 0.0016518 | 0.18513 | 0 | 14706.7089 | 55.8566 | 0 | 13362.3617 | 13362.3617 | 1047747.0019 | 148223.9567 | 559204.3217 | -538601.8772 | -84471.4675 | -159344.3195 | 207785.7984 | 32875.9206 | 1109148.7166 | 133.6232 | 443820.5153 | 1598795.6561 | 207785.7984 | 32875.9206 | -1109015.0934 | 1154975.1409 | 1334566.7415 | 539271.5437 | 52.5219 | 0.00021654 | 0.3632 | 0.68389 | 0.18611 | 2.8836 | 3.0952 | 0.20482 | 0.49698 | 2.3615e-10 | 6.8184
231.6485 | 71.9657 | 83.7654 | 6.8579 | 17.9878 | 2.4553 | 2000.0001 | 0.18348 | 0.0016519 | 0.18513 | 0 | 14706.9997 | 55.8592 | 0 | 13362.6551 | 13362.6551 | 1047771.5791 | 148225.9689 | 559216.5646 | -538609.566 | -84472.8921 | -159345.879 | 207791.0761 | 32876.641 | 1109170.8887 | 133.6261 | 443828.9481 | 1598827.3209 | 207791.0761 | 32876.641 | -1109037.2626 | 1154998.3728 | 1334593.675 | 539282.3499 | 52.5219 | 0.00021654 | 0.3632 | 0.68389 | 0.18611 | 2.8836 | 3.0952 | 0.20482 | 0.49698 | 2.3615e-10 | 6.8185
231.6493 | 71.9672 | 83.7654 | 6.8579 | 17.9878 | 2.4553 | 2000.0001 | 0.18348 | 0.0016519 | 0.18514 | 0 | 14707.2905 | 55.8618 | 0 | 13362.9485 | 13362.9485 | 1047796.1567 | 148227.981 | 559228.8078 | -538617.2549 | -84474.3167 | -159347.4385 | 207796.3539 | 32877.3614 | 1109193.0612 | 133.6291 | 443837.3811 | 1598858.9863 | 207796.3539 | 32877.3614 | -1109059.4322 | 1155021.6052 | 1334620.6092 | 539293.1563 | 52.5219 | 0.00021654 | 0.3632 | 0.68389 | 0.18611 | 2.8836 | 3.0952 | 0.20482 | 0.49698 | 2.3615e-10 | 6.8187
231.6572 | 71.9815 | 83.7654 | 6.8579 | 17.9877 | 2.4552 | 2000.0001 | 0.18352 | 0.0016527 | 0.18517 | 0 | 14710.1987 | 55.888 | 0 | 13365.8829 | 13365.8829 | 1048041.9601 | 148248.1051 | 559351.2529 | -538694.1521 | -84488.5644 | -159363.0351 | 207849.1377 | 32884.5661 | 1109414.8107 | 133.6584 | 443921.72 | 1599175.6754 | 207849.1377 | 32884.5661 | -1109281.1523 | 1155253.9555 | 1334889.9799 | 539401.2323 | 52.5219 | 0.00021654 | 0.3632 | 0.68389 | 0.18611 | 2.8836 | 3.0952 | 0.20482 | 0.49698 | 2.3615e-10 | 6.82
231.6652 | 71.9959 | 83.7654 | 6.8579 | 17.9876 | 2.4552 | 2000.0001 | 0.18356 | 0.0016535 | 0.18521 | 0 | 14713.1075 | 55.9142 | 0 | 13368.8179 | 13368.8179 | 1048287.8134 | 148268.2331 | 559473.7228 | -538771.0643 | -84502.815 | -159378.6348 | 207901.932 | 32891.7722 | 1109636.6044 | 133.6878 | 444006.0759 | 1599492.4286 | 207901.932 | 32891.7722 | -1109502.9167 | 1155486.3528 | 1335159.4046 | 539509.3298 | 52.5219 | 0.00021654 | 0.3632 | 0.68389 | 0.18611 | 2.8836 | 3.0952 | 0.20482 | 0.49698 | 2.3615e-10 | 6.8214
231.6731 | 72.0103 | 83.7654 | 6.8578 | 17.9875 | 2.4551 | 2000.0001 | 0.1836 | 0.0016542 | 0.18525 | 0 | 14716.017 | 55.9404 | 0 | 13371.7536 | 13371.7536 | 1048533.7183 | 148288.3653 | 559596.2181 | -538847.9918 | -84517.0687 | -159394.2377 | 207954.737 | 32898.9797 | 1109858.4424 | 133.7171 | 444090.4492 | 1599809.2461 | 207954.737 | 32898.9797 | -1109724.7253 | 1155718.7969 | 1335428.8831 | 539617.4489 | 52.5219 | 0.00021654 | 0.3632 | 0.68389 | 0.18611 | 2.8836 | 3.0952 | 0.20482 | 0.49698 | 2.3615e-10 | 6.8227
231.7523 | 72.1541 | 83.7654 | 6.8575 | 17.9865 | 2.4547 | 2000.0001 | 0.18396 | 0.0016618 | 0.18562 | 0 | 14745.1427 | 56.2032 | 0 | 13401.1421 | 13401.1421 | 1050995.4576 | 148489.9021 | 560822.4985 | -539618.0668 | -84659.7614 | -159550.4319 | 208483.3487 | 32971.1257 | 1112079.2586 | 134.011 | 444935.0952 | 1602980.9329 | 208483.3487 | 32971.1257 | -1111945.2476 | 1158045.8377 | 1338126.6348 | 540699.8277 | 52.5219 | 0.00021654 | 0.3632 | 0.68388 | 0.18611 | 2.8836 | 3.0952 | 0.20483 | 0.49696 | 2.3615e-10 | 6.8364
231.8316 | 72.2981 | 83.7654 | 6.8572 | 17.9855 | 2.4542 | 2000.0001 | 0.18434 | 0.0016694 | 0.18601 | 0 | 14774.3271 | 56.4671 | 0 | 13430.5904 | 13430.5904 | 1053462.2121 | 148691.8404 | 562051.2546 | -540389.6366 | -84802.746 | -159706.9352 | 209013.0082 | 33043.4053 | 1114304.5091 | 134.3055 | 445781.4425 | 1606159.0339 | 209013.0082 | 33043.4053 | -1114170.2037 | 1160377.5914 | 1340829.7853 | 541784.3679 | 52.5219 | 0.00021654 | 0.36319 | 0.68388 | 0.18611 | 2.8836 | 3.0952 | 0.20483 | 0.49695 | 2.3615e-10 | 6.85
231.9108 | 72.4425 | 83.7654 | 6.8569 | 17.9845 | 2.4538 | 2000.0001 | 0.18476 | 0.001677 | 0.18644 | 0 | 14803.5753 | 56.7323 | 0 | 13460.1039 | 13460.1039 | 1055934.4177 | 148894.2159 | 563282.7035 | -541162.8425 | -84946.0483 | -159863.7774 | 209543.8089 | 33115.831 | 1116534.2025 | 134.6006 | 446629.6421 | 1609343.645 | 209543.8089 | 33115.831 | -1116399.6019 | 1162714.0029 | 1343538.3441 | 542871.0736 | 52.5219 | 0.00021654 | 0.36319 | 0.68388 | 0.18611 | 2.8836 | 3.0952 | 0.20483 | 0.49694 | 2.3615e-10 | 6.8637
231.9112 | 72.4432 | 83.7654 | 6.8569 | 17.9845 | 2.4538 | 2000.0001 | 0.18475 | 0.0016771 | 0.18642 | 0 | 14803.7214 | 56.7336 | 0 | 13460.2513 | 13460.2513 | 1055946.766 | 148895.2268 | 563288.8543 | -541166.7044 | -84946.7641 | -159864.5608 | 209546.4601 | 33116.1928 | 1116545.3382 | 134.6021 | 446633.8787 | 1609359.5503 | 209546.4601 | 33116.1928 | -1116410.7361 | 1162725.6716 | 1343551.8715 | 542876.5009 | 52.5219 | 0.00021654 | 0.36319 | 0.68388 | 0.18611 | 2.8836 | 3.0952 | 0.20483 | 0.49694 | 2.3615e-10 | 6.8638
231.9116 | 72.4439 | 83.7654 | 6.8569 | 17.9845 | 2.4538 | 2000.0001 | 0.18475 | 0.0016771 | 0.18642 | 0 | 14803.8675 | 56.735 | 0 | 13460.3987 | 13460.3987 | 1055959.1139 | 148896.2375 | 563295.005 | -541170.5661 | -84947.4799 | -159865.3442 | 209549.1112 | 33116.5545 | 1116556.4741 | 134.6036 | 446638.1151 | 1609375.4556 | 209549.1112 | 33116.5545 | -1116421.8705 | 1162737.3405 | 1343565.399 | 542881.9283 | 52.5219 | 0.00021654 | 0.36319 | 0.68388 | 0.18611 | 2.8836 | 3.0952 | 0.20483 | 0.49694 | 2.3615e-10 | 6.8638
231.912 | 72.4446 | 83.7654 | 6.8569 | 17.9845 | 2.4538 | 2000.0001 | 0.18475 | 0.0016772 | 0.18643 | 0 | 14804.0136 | 56.7363 | 0 | 13460.5461 | 13460.5461 | 1055971.4619 | 148897.2483 | 563301.1557 | -541174.4279 | -84948.1956 | -159866.1275 | 209551.7624 | 33116.9162 | 1116567.6101 | 134.605 | 446642.3516 | 1609391.3612 | 209551.7624 | 33116.9162 | -1116433.005 | 1162749.0096 | 1343578.9267 | 542887.3557 | 52.5219 | 0.00021654 | 0.36319 | 0.68388 | 0.18611 | 2.8836 | 3.0952 | 0.20483 | 0.49694 | 2.3615e-10 | 6.8639
231.9124 | 72.4454 | 83.7654 | 6.8569 | 17.9845 | 2.4538 | 2000.0001 | 0.18475 | 0.0016772 | 0.18643 | 0 | 14804.1597 | 56.7376 | 0 | 13460.6935 | 13460.6935 | 1055983.81 | 148898.2591 | 563307.3064 | -541178.2897 | -84948.9114 | -159866.9109 | 209554.4135 | 33117.2779 | 1116578.7461 | 134.6065 | 446646.5881 | 1609407.2669 | 209554.4135 | 33117.2779 | -1116444.1396 | 1162760.6787 | 1343592.4544 | 542892.7832 | 52.5219 | 0.00021654 | 0.36319 | 0.68388 | 0.18611 | 2.8836 | 3.0952 | 0.20483 | 0.49694 | 2.3615e-10 | 6.864
231.9128 | 72.4461 | 83.7654 | 6.8569 | 17.9845 | 2.4538 | 2000.0001 | 0.18475 | 0.0016772 | 0.18643 | 0 | 14804.3058 | 56.7389 | 0 | 13460.8409 | 13460.8409 | 1055996.1583 | 148899.2699 | 563313.4573 | -541182.1516 | -84949.6272 | -159867.6943 | 209557.0647 | 33117.6396 | 1116589.8823 | 134.608 | 446650.8247 | 1609423.1727 | 209557.0647 | 33117.6396 | -1116455.2743 | 1162772.348 | 1343605.9823 | 542898.2107 | 52.5219 | 0.00021654 | 0.36319 | 0.68388 | 0.18611 | 2.8836 | 3.0952 | 0.20483 | 0.49694 | 2.3615e-10 | 6.864
231.9136 | 72.4475 | 83.7654 | 6.8569 | 17.9845 | 2.4537 | 2000.0001 | 0.18476 | 0.0016773 | 0.18643 | 0 | 14804.5979 | 56.7416 | 0 | 13461.1358 | 13461.1358 | 1056020.8552 | 148901.2916 | 563325.7591 | -541189.8754 | -84951.0587 | -159869.2611 | 209562.3672 | 33118.3631 | 1116612.155 | 134.6109 | 446659.298 | 1609454.9849 | 209562.3672 | 33118.3631 | -1116477.5441 | 1162795.6869 | 1343633.0386 | 542909.066 | 52.5219 | 0.00021654 | 0.36319 | 0.68388 | 0.18611 | 2.8836 | 3.0952 | 0.20483 | 0.49694 | 2.3615e-10 | 6.8642
231.9144 | 72.449 | 83.7654 | 6.8569 | 17.9845 | 2.4537 | 2000.0001 | 0.18476 | 0.0016774 | 0.18644 | 0 | 14804.8901 | 56.7443 | 0 | 13461.4306 | 13461.4306 | 1056045.5526 | 148903.3133 | 563338.0612 | -541197.5994 | -84952.4903 | -159870.8279 | 209567.6697 | 33119.0865 | 1116634.4282 | 134.6139 | 446667.7714 | 1609486.7977 | 209567.6697 | 33119.0865 | -1116499.8143 | 1162819.0263 | 1343660.0953 | 542919.9215 | 52.5219 | 0.00021654 | 0.36319 | 0.68388 | 0.18611 | 2.8836 | 3.0952 | 0.20483 | 0.49694 | 2.3615e-10 | 6.8643
231.9152 | 72.4504 | 83.7654 | 6.8569 | 17.9845 | 2.4537 | 2000.0001 | 0.18476 | 0.0016775 | 0.18644 | 0 | 14805.1823 | 56.7469 | 0 | 13461.7255 | 13461.7255 | 1056070.2506 | 148905.335 | 563350.3636 | -541205.3235 | -84953.922 | -159872.3947 | 209572.9724 | 33119.81 | 1116656.7018 | 134.6168 | 446676.245 | 1609518.6111 | 209572.9724 | 33119.81 | -1116522.0849 | 1162842.3661 | 1343687.1526 | 542930.7771 | 52.5219 | 0.00021654 | 0.36319 | 0.68388 | 0.18611 | 2.8836 | 3.0952 | 0.20483 | 0.49694 | 2.3615e-10 | 6.8644
231.9231 | 72.4648 | 83.7654 | 6.8569 | 17.9844 | 2.4537 | 2000.0001 | 0.1848 | 0.0016782 | 0.18648 | 0 | 14808.1046 | 56.7734 | 0 | 13464.6742 | 13464.6742 | 1056317.2568 | 148925.5545 | 563473.4003 | -541282.5727 | -84968.2398 | -159888.0649 | 209626.0046 | 33127.0455 | 1116879.4621 | 134.6463 | 446760.9903 | 1609836.7809 | 209626.0046 | 33127.0455 | -1116744.8158 | 1163075.7906 | 1343957.7553 | 543039.3459 | 52.5219 | 0.00021654 | 0.36319 | 0.68388 | 0.18611 | 2.8836 | 3.0952 | 0.20483 | 0.49694 | 2.3615e-10 | 6.8658
231.931 | 72.4793 | 83.7654 | 6.8568 | 17.9843 | 2.4536 | 2000.0001 | 0.18484 | 0.001679 | 0.18652 | 0 | 14811.0274 | 56.8 | 0 | 13467.6236 | 13467.6236 | 1056564.3132 | 148945.778 | 563596.4618 | -541359.8368 | -84982.5606 | -159903.7381 | 209679.0473 | 33134.2823 | 1117102.2668 | 134.6758 | 446845.7526 | 1610155.0148 | 209679.0473 | 33134.2823 | -1116967.591 | 1163309.2622 | 1344228.412 | 543147.9362 | 52.5219 | 0.00021654 | 0.36319 | 0.68388 | 0.18611 | 2.8836 | 3.0952 | 0.20483 | 0.49694 | 2.3615e-10 | 6.8672
231.9389 | 72.4937 | 83.7654 | 6.8568 | 17.9842 | 2.4536 | 2000.0001 | 0.18488 | 0.0016798 | 0.18656 | 0 | 14813.9509 | 56.8265 | 0 | 13470.5736 | 13470.5736 | 1056811.4212 | 148966.0056 | 563719.5488 | -541437.1164 | -84996.8844 | -159919.4145 | 209732.1008 | 33141.5205 | 1117325.1158 | 134.7053 | 446930.5324 | 1610473.3132 | 209732.1008 | 33141.5205 | -1117190.4105 | 1163542.7808 | 1344499.1227 | 543256.5481 | 52.5219 | 0.00021654 | 0.36318 | 0.68388 | 0.18611 | 2.8835 | 3.0952 | 0.20483 | 0.49693 | 2.3615e-10 | 6.8685
232.018 | 72.6381 | 83.7654 | 6.8565 | 17.9831 | 2.4531 | 2000.0001 | 0.18524 | 0.0016874 | 0.18692 | 0 | 14843.2168 | 57.0928 | 0 | 13500.1058 | 13500.1058 | 1059285.1975 | 149168.4979 | 564951.7494 | -542210.7129 | -85140.2789 | -160076.3441 | 210263.1977 | 33213.974 | 1119556.0471 | 135.0006 | 447779.2446 | 1613659.8158 | 210263.1977 | 33213.974 | -1119421.0465 | 1165880.5712 | 1347209.201 | 544343.8575 | 52.5219 | 0.00021654 | 0.36318 | 0.68388 | 0.18611 | 2.8835 | 3.0952 | 0.20484 | 0.49692 | 2.3615e-10 | 6.8822
232.097 | 72.7828 | 83.7654 | 6.8562 | 17.9821 | 2.4527 | 2000.0001 | 0.18562 | 0.0016951 | 0.18732 | 0 | 14872.5415 | 57.3603 | 0 | 13529.698 | 13529.698 | 1061764.0002 | 149371.3931 | 566186.431 | -542985.8067 | -85283.9652 | -160233.5832 | 210795.3433 | 33286.5614 | 1121791.4216 | 135.2966 | 448629.6618 | 1616852.7457 | 210795.3433 | 33286.5614 | -1121656.125 | 1168223.0839 | 1349924.6878 | 545433.3324 | 52.5219 | 0.00021654 | 0.36318 | 0.68388 | 0.18612 | 2.8835 | 3.0952 | 0.20484 | 0.49691 | 2.3615e-10 | 6.8959
232.1761 | 72.9277 | 83.7654 | 6.856 | 17.9811 | 2.4522 | 2000.0001 | 0.18605 | 0.0017028 | 0.18775 | 0 | 14901.9303 | 57.6289 | 0 | 13559.3554 | 13559.3554 | 1064248.2672 | 149574.7272 | 567423.8117 | -543762.5397 | -85427.9694 | -160391.1619 | 211328.6313 | 33359.2955 | 1124031.2473 | 135.5931 | 449481.9355 | 1620052.1996 | 211328.6313 | 33359.2955 | -1123895.6542 | 1170570.2642 | 1352645.5927 | 546524.9771 | 52.5219 | 0.00021654 | 0.36317 | 0.68388 | 0.18612 | 2.8835 | 3.0951 | 0.20484 | 0.4969 | 2.3615e-10 | 6.9097
232.1765 | 72.9284 | 83.7654 | 6.8559 | 17.9811 | 2.4522 | 2000.0001 | 0.18603 | 0.0017029 | 0.18773 | 0 | 14902.0771 | 57.6303 | 0 | 13559.5036 | 13559.5036 | 1064260.6762 | 149575.7428 | 567429.9924 | -543766.4193 | -85428.6887 | -160391.949 | 211331.295 | 33359.6587 | 1124042.4341 | 135.5946 | 449486.1926 | 1620068.1797 | 211331.295 | 33359.6587 | -1123906.8395 | 1170581.9871 | 1352659.1823 | 546530.4293 | 52.5219 | 0.00021654 | 0.36317 | 0.68388 | 0.18612 | 2.8835 | 3.0951 | 0.20484 | 0.4969 | 2.3615e-10 | 6.9097
232.1769 | 72.9291 | 83.7654 | 6.8559 | 17.9811 | 2.4522 | 2000.0001 | 0.18603 | 0.0017029 | 0.18774 | 0 | 14902.2239 | 57.6316 | 0 | 13559.6517 | 13559.6517 | 1064273.0848 | 149576.7584 | 567436.1729 | -543770.2988 | -85429.408 | -160392.736 | 211333.9586 | 33360.022 | 1124053.621 | 135.5961 | 449490.4495 | 1620084.1597 | 211333.9586 | 33360.022 | -1123918.0249 | 1170593.7102 | 1352672.7719 | 546535.8815 | 52.5219 | 0.00021654 | 0.36317 | 0.68388 | 0.18612 | 2.8835 | 3.0951 | 0.20484 | 0.4969 | 2.3615e-10 | 6.9098
232.1773 | 72.9299 | 83.7654 | 6.8559 | 17.9811 | 2.4522 | 2000.0001 | 0.18603 | 0.001703 | 0.18774 | 0 | 14902.3707 | 57.633 | 0 | 13559.7999 | 13559.7999 | 1064285.4934 | 149577.774 | 567442.3534 | -543774.1783 | -85430.1273 | -160393.5231 | 211336.6222 | 33360.3853 | 1124064.8079 | 135.5976 | 449494.7065 | 1620100.14 | 211336.6222 | 33360.3853 | -1123929.2103 | 1170605.4335 | 1352686.3617 | 546541.3338 | 52.5219 | 0.00021654 | 0.36317 | 0.68388 | 0.18612 | 2.8835 | 3.0951 | 0.20484 | 0.4969 | 2.3615e-10 | 6.9099
232.1777 | 72.9306 | 83.7654 | 6.8559 | 17.9811 | 2.4522 | 2000.0001 | 0.18604 | 0.001703 | 0.18774 | 0 | 14902.5175 | 57.6343 | 0 | 13559.948 | 13559.948 | 1064297.9023 | 149578.7896 | 567448.5341 | -543778.0579 | -85430.8466 | -160394.3102 | 211339.2859 | 33360.7485 | 1124075.995 | 135.5991 | 449498.9635 | 1620116.1204 | 211339.2859 | 33360.7485 | -1123940.396 | 1170617.1568 | 1352699.9516 | 546546.7862 | 52.5219 | 0.00021654 | 0.36317 | 0.68388 | 0.18612 | 2.8835 | 3.0951 | 0.20484 | 0.4969 | 2.3616e-10 | 6.9099
232.1781 | 72.9313 | 83.7654 | 6.8559 | 17.981 | 2.4522 | 2000.0001 | 0.18604 | 0.001703 | 0.18774 | 0 | 14902.6642 | 57.6357 | 0 | 13560.0961 | 13560.0961 | 1064310.3112 | 149579.8053 | 567454.7147 | -543781.9375 | -85431.5659 | -160395.0973 | 211341.9496 | 33361.1118 | 1124087.1822 | 135.6005 | 449503.2206 | 1620132.1009 | 211341.9496 | 33361.1118 | -1123951.5817 | 1170628.8803 | 1352713.5417 | 546552.2386 | 52.5219 | 0.00021654 | 0.36317 | 0.68388 | 0.18612 | 2.8835 | 3.0951 | 0.20484 | 0.4969 | 2.3616e-10 | 6.91
232.1789 | 72.9328 | 83.7654 | 6.8559 | 17.981 | 2.4522 | 2000.0001 | 0.18604 | 0.0017031 | 0.18775 | 0 | 14902.9578 | 57.6384 | 0 | 13560.3924 | 13560.3924 | 1064335.1295 | 149581.8366 | 567467.0763 | -543789.6968 | -85433.0045 | -160396.6715 | 211347.2771 | 33361.8384 | 1124109.5569 | 135.6035 | 449511.7349 | 1620164.0625 | 211347.2771 | 33361.8384 | -1123973.9534 | 1170652.3276 | 1352740.7222 | 546563.1436 | 52.5219 | 0.00021654 | 0.36317 | 0.68388 | 0.18612 | 2.8835 | 3.0951 | 0.20484 | 0.4969 | 2.3616e-10 | 6.9101
232.1797 | 72.9342 | 83.7654 | 6.8559 | 17.981 | 2.4522 | 2000.0001 | 0.18605 | 0.0017032 | 0.18775 | 0 | 14903.2514 | 57.641 | 0 | 13560.6887 | 13560.6887 | 1064359.9483 | 149583.8679 | 567479.4381 | -543797.4563 | -85434.4432 | -160398.2457 | 211352.6047 | 33362.5649 | 1124131.9321 | 135.6065 | 449520.2493 | 1620196.0247 | 211352.6047 | 33362.5649 | -1123996.3256 | 1170675.7754 | 1352767.9032 | 546574.0487 | 52.5219 | 0.00021654 | 0.36317 | 0.68388 | 0.18612 | 2.8835 | 3.0951 | 0.20484 | 0.4969 | 2.3616e-10 | 6.9103
232.1804 | 72.9356 | 83.7654 | 6.8559 | 17.981 | 2.4522 | 2000.0001 | 0.18605 | 0.0017033 | 0.18775 | 0 | 14903.5451 | 57.6437 | 0 | 13560.985 | 13560.985 | 1064384.7676 | 149585.8993 | 567491.8001 | -543805.216 | -85435.8818 | -160399.8199 | 211357.9324 | 33363.2915 | 1124154.3077 | 135.6094 | 449528.7639 | 1620227.9876 | 211357.9324 | 33363.2915 | -1124018.6983 | 1170699.2237 | 1352795.0848 | 546584.9542 | 52.5219 | 0.00021654 | 0.36317 | 0.68388 | 0.18612 | 2.8835 | 3.0951 | 0.20484 | 0.4969 | 2.3616e-10 | 6.9104
232.1883 | 72.9501 | 83.7654 | 6.8559 | 17.9809 | 2.4522 | 2000.0001 | 0.18609 | 0.001704 | 0.18779 | 0 | 14906.4814 | 57.6706 | 0 | 13563.9483 | 13563.9483 | 1064632.9877 | 149606.2153 | 567615.4339 | -543882.8203 | -85450.2703 | -160415.5642 | 211411.215 | 33370.5581 | 1124378.0883 | 135.6391 | 449613.9193 | 1620547.6516 | 211411.215 | 33370.5581 | -1124242.4492 | 1170933.7323 | 1353066.9306 | 546694.0202 | 52.5219 | 0.00021654 | 0.36317 | 0.68388 | 0.18612 | 2.8835 | 3.0951 | 0.20484 | 0.4969 | 2.3616e-10 | 6.9118
232.1962 | 72.9646 | 83.7654 | 6.8559 | 17.9808 | 2.4521 | 2000.0001 | 0.18612 | 0.0017048 | 0.18783 | 0 | 14909.4184 | 57.6975 | 0 | 13566.9122 | 13566.9122 | 1064881.2581 | 149626.5353 | 567739.0926 | -543960.4396 | -85464.6617 | -160431.3115 | 211464.508 | 33377.8259 | 1124601.9132 | 135.6687 | 449699.0917 | 1620867.3799 | 211464.508 | 33377.8259 | -1124466.2445 | 1171168.2882 | 1353338.8304 | 546803.1078 | 52.5219 | 0.00021654 | 0.36317 | 0.68388 | 0.18612 | 2.8835 | 3.0951 | 0.20484 | 0.4969 | 2.3616e-10 | 6.9132
232.2041 | 72.9791 | 83.7654 | 6.8559 | 17.9807 | 2.4521 | 2000.0001 | 0.18616 | 0.0017056 | 0.18787 | 0 | 14912.356 | 57.7244 | 0 | 13569.8767 | 13569.8767 | 1065129.5803 | 149646.8595 | 567862.7767 | -544038.0743 | -85479.0561 | -160447.0621 | 211517.8119 | 33385.0952 | 1124825.7826 | 135.6984 | 449784.2817 | 1621187.1728 | 211517.8119 | 33385.0952 | -1124690.0843 | 1171402.8911 | 1353610.7842 | 546912.2172 | 52.5219 | 0.00021654 | 0.36317 | 0.68388 | 0.18612 | 2.8835 | 3.0951 | 0.20484 | 0.49689 | 2.3616e-10 | 6.9145
232.283 | 73.1241 | 83.7654 | 6.8556 | 17.9796 | 2.4516 | 2000.0001 | 0.18652 | 0.0017133 | 0.18824 | 0 | 14941.7634 | 57.9942 | 0 | 13599.5539 | 13599.5539 | 1067615.5037 | 149850.3182 | 569100.9518 | -544815.2239 | -85623.1565 | -160604.7332 | 212051.4126 | 33457.8597 | 1127066.9228 | 135.9951 | 450637.0972 | 1624388.6277 | 212051.4126 | 33457.8597 | -1126930.9276 | 1173751.5305 | 1356333.3003 | 548004.5026 | 52.5219 | 0.00021654 | 0.36317 | 0.68387 | 0.18612 | 2.8835 | 3.0951 | 0.20484 | 0.49688 | 2.3616e-10 | 6.9283
232.3619 | 73.2693 | 83.7654 | 6.8553 | 17.9786 | 2.4512 | 2000.0001 | 0.18691 | 0.0017211 | 0.18863 | 0 | 14971.2298 | 58.2652 | 0 | 13629.2912 | 13629.2912 | 1070106.4651 | 150054.1812 | 570341.6135 | -545593.8733 | -85767.5488 | -160762.7143 | 212586.063 | 33530.7583 | 1129312.5149 | 136.2925 | 451491.6213 | 1627596.5233 | 212586.063 | 33530.7583 | -1129176.2224 | 1176104.902 | 1359061.2348 | 549098.9581 | 52.5219 | 0.00021654 | 0.36316 | 0.68387 | 0.18612 | 2.8835 | 3.0951 | 0.20485 | 0.49687 | 2.3616e-10 | 6.942
232.4408 | 73.4149 | 83.7654 | 6.8551 | 17.9775 | 2.4508 | 2000.0001 | 0.18734 | 0.0017289 | 0.18907 | 0 | 15000.7603 | 58.5374 | 0 | 13659.0939 | 13659.0939 | 1072602.9041 | 150258.4847 | 571584.9809 | -546374.165 | -85912.259 | -160921.0355 | 213121.8572 | 33603.8041 | 1131562.5672 | 136.5905 | 452348.0063 | 1630810.9573 | 213121.8572 | 33603.8041 | -1131425.9767 | 1178462.951 | 1361794.5975 | 550195.5875 | 52.5219 | 0.00021654 | 0.36316 | 0.68387 | 0.18612 | 2.8835 | 3.0951 | 0.20485 | 0.49686 | 2.3616e-10 | 6.9558
232.4412 | 73.4156 | 83.7654 | 6.8551 | 17.9775 | 2.4508 | 2000.0001 | 0.18732 | 0.001729 | 0.18905 | 0 | 15000.9078 | 58.5388 | 0 | 13659.2428 | 13659.2428 | 1072615.3744 | 150259.5052 | 571591.1918 | -546378.0626 | -85912.9819 | -160921.8263 | 213124.5335 | 33604.1689 | 1131573.8055 | 136.592 | 452352.2841 | 1630827.0127 | 213124.5335 | 33604.1689 | -1131437.2135 | 1178474.7286 | 1361808.2497 | 550201.0648 | 52.5219 | 0.00021654 | 0.36316 | 0.68387 | 0.18612 | 2.8835 | 3.0951 | 0.20485 | 0.49686 | 2.3616e-10 | 6.9559
232.4416 | 73.4163 | 83.7654 | 6.8551 | 17.9775 | 2.4507 | 2000.0001 | 0.18732 | 0.001729 | 0.18905 | 0 | 15001.0553 | 58.5401 | 0 | 13659.3917 | 13659.3917 | 1072627.8442 | 150260.5257 | 571597.4024 | -546381.96 | -85913.7047 | -160922.6171 | 213127.2097 | 33604.5338 | 1131585.0438 | 136.5935 | 452356.5617 | 1630843.0682 | 213127.2097 | 33604.5338 | -1131448.4503 | 1178486.5064 | 1361821.9021 | 550206.5421 | 52.5219 | 0.00021654 | 0.36316 | 0.68387 | 0.18612 | 2.8835 | 3.0951 | 0.20485 | 0.49686 | 2.3616e-10 | 6.956
232.442 | 73.4171 | 83.7654 | 6.8551 | 17.9775 | 2.4507 | 2000.0001 | 0.18733 | 0.001729 | 0.18905 | 0 | 15001.2028 | 58.5415 | 0 | 13659.5406 | 13659.5406 | 1072640.3141 | 150261.5462 | 571603.6131 | -546385.8574 | -85914.4276 | -160923.4079 | 213129.886 | 33604.8986 | 1131596.2823 | 136.595 | 452360.8394 | 1630859.1238 | 213129.886 | 33604.8986 | -1131459.6873 | 1178498.2844 | 1361835.5546 | 550212.0195 | 52.5219 | 0.00021654 | 0.36316 | 0.68387 | 0.18612 | 2.8835 | 3.0951 | 0.20485 | 0.49686 | 2.3616e-10 | 6.956
232.4424 | 73.4178 | 83.7654 | 6.8551 | 17.9775 | 2.4507 | 2000.0001 | 0.18733 | 0.0017291 | 0.18906 | 0 | 15001.3503 | 58.5429 | 0 | 13659.6894 | 13659.6894 | 1072652.7842 | 150262.5667 | 571609.8238 | -546389.7549 | -85915.1504 | -160924.1987 | 213132.5623 | 33605.2634 | 1131607.5208 | 136.5965 | 452365.1171 | 1630875.1796 | 213132.5623 | 33605.2634 | -1131470.9244 | 1178510.0625 | 1361849.2072 | 550217.497 | 52.5219 | 0.00021654 | 0.36316 | 0.68387 | 0.18612 | 2.8835 | 3.0951 | 0.20485 | 0.49686 | 2.3616e-10 | 6.9561
232.4428 | 73.4185 | 83.7654 | 6.8551 | 17.9774 | 2.4507 | 2000.0001 | 0.18733 | 0.0017291 | 0.18906 | 0 | 15001.4978 | 58.5442 | 0 | 13659.8383 | 13659.8383 | 1072665.2544 | 150263.5872 | 571616.0346 | -546393.6524 | -85915.8733 | -160924.9896 | 213135.2386 | 33605.6283 | 1131618.7595 | 136.598 | 452369.3949 | 1630891.2355 | 213135.2386 | 33605.6283 | -1131482.1616 | 1178521.8407 | 1361862.86 | 550222.9745 | 52.5219 | 0.00021654 | 0.36316 | 0.68387 | 0.18612 | 2.8835 | 3.0951 | 0.20485 | 0.49686 | 2.3616e-10 | 6.9562
232.4436 | 73.42 | 83.7654 | 6.8551 | 17.9774 | 2.4507 | 2000.0001 | 0.18733 | 0.0017292 | 0.18906 | 0 | 15001.7929 | 58.5469 | 0 | 13660.136 | 13660.136 | 1072690.1952 | 150265.6283 | 571628.4564 | -546401.4476 | -85917.319 | -160926.5712 | 213140.5913 | 33606.358 | 1131641.2372 | 136.6009 | 452377.9505 | 1630923.3479 | 213140.5913 | 33606.358 | -1131504.6363 | 1178545.3974 | 1361890.1659 | 550233.9297 | 52.5219 | 0.00021654 | 0.36316 | 0.68387 | 0.18612 | 2.8835 | 3.0951 | 0.20485 | 0.49686 | 2.3616e-10 | 6.9563
232.4444 | 73.4214 | 83.7654 | 6.855 | 17.9774 | 2.4507 | 2000.0001 | 0.18734 | 0.0017293 | 0.18907 | 0 | 15002.0879 | 58.5497 | 0 | 13660.4338 | 13660.4338 | 1072715.1365 | 150267.6694 | 571640.8785 | -546409.2429 | -85918.7648 | -160928.1529 | 213145.9441 | 33607.0877 | 1131663.7154 | 136.6039 | 452386.5064 | 1630955.461 | 213145.9441 | 33607.0877 | -1131527.1114 | 1178568.9546 | 1361917.4724 | 550244.885 | 52.5219 | 0.00021654 | 0.36316 | 0.68387 | 0.18612 | 2.8835 | 3.0951 | 0.20485 | 0.49686 | 2.3616e-10 | 6.9564
232.4452 | 73.4229 | 83.7654 | 6.855 | 17.9774 | 2.4507 | 2000.0001 | 0.18734 | 0.0017293 | 0.18907 | 0 | 15002.3829 | 58.5524 | 0 | 13660.7315 | 13660.7315 | 1072740.0783 | 150269.7105 | 571653.3008 | -546417.0384 | -85920.2105 | -160929.7347 | 213151.297 | 33607.8174 | 1131686.194 | 136.6069 | 452395.0624 | 1630987.5747 | 213151.297 | 33607.8174 | -1131549.5871 | 1178592.5123 | 1361944.7795 | 550255.8406 | 52.5219 | 0.00021654 | 0.36316 | 0.68387 | 0.18612 | 2.8835 | 3.0951 | 0.20485 | 0.49686 | 2.3616e-10 | 6.9566
232.453 | 73.4374 | 83.7654 | 6.855 | 17.9773 | 2.4507 | 2000.0001 | 0.18738 | 0.0017301 | 0.18911 | 0 | 15005.3336 | 58.5796 | 0 | 13663.7095 | 13663.7095 | 1072989.5236 | 150290.1242 | 571777.5372 | -546495.0011 | -85934.6701 | -160945.5537 | 213204.8319 | 33615.1154 | 1131911.0043 | 136.6367 | 452480.6316 | 1631308.7469 | 213204.8319 | 33615.1154 | -1131774.3676 | 1178828.1153 | 1362217.8796 | 550365.4086 | 52.5219 | 0.00021654 | 0.36316 | 0.68387 | 0.18612 | 2.8835 | 3.0951 | 0.20485 | 0.49686 | 2.3616e-10 | 6.958
232.4609 | 73.452 | 83.7654 | 6.855 | 17.9772 | 2.4506 | 2000.0001 | 0.18742 | 0.0017309 | 0.18915 | 0 | 15008.2848 | 58.6069 | 0 | 13666.688 | 13666.688 | 1073239.0193 | 150310.5418 | 571901.7985 | -546572.9787 | -85949.1325 | -160961.3758 | 213258.3772 | 33622.4147 | 1132135.8592 | 136.6665 | 452566.2179 | 1631629.9835 | 213258.3772 | 33622.4147 | -1131999.1927 | 1179063.7656 | 1362491.0339 | 550474.9983 | 52.5219 | 0.00021654 | 0.36316 | 0.68387 | 0.18612 | 2.8835 | 3.0951 | 0.20485 | 0.49686 | 2.3616e-10 | 6.9593
232.4688 | 73.4665 | 83.7654 | 6.855 | 17.9771 | 2.4506 | 2000.0001 | 0.18745 | 0.0017317 | 0.18919 | 0 | 15011.2367 | 58.6342 | 0 | 13669.6671 | 13669.6671 | 1073488.5668 | 150330.9637 | 572026.0855 | -546650.9718 | -85963.5979 | -160977.2011 | 213311.9333 | 33629.7154 | 1132360.7585 | 136.6963 | 452651.8218 | 1631951.2849 | 213311.9333 | 33629.7154 | -1132224.0623 | 1179299.4631 | 1362764.2424 | 550584.6096 | 52.5219 | 0.00021654 | 0.36316 | 0.68387 | 0.18612 | 2.8835 | 3.0951 | 0.20485 | 0.49686 | 2.3616e-10 | 6.9607
232.5475 | 73.6121 | 83.7654 | 6.8547 | 17.976 | 2.4502 | 2000.0001 | 0.18782 | 0.0017395 | 0.18956 | 0 | 15040.7869 | 58.9075 | 0 | 13699.4906 | 13699.4906 | 1075986.7504 | 150535.3997 | 573270.291 | -547431.7069 | -86108.4086 | -161135.62 | 213848.0574 | 33702.7943 | 1134612.2035 | 136.9945 | 453508.7785 | 1635167.832 | 213848.0574 | 33702.7943 | -1134475.209 | 1181659.0535 | 1365499.3101 | 551681.918 | 52.5219 | 0.00021654 | 0.36315 | 0.68387 | 0.18612 | 2.8834 | 3.0951 | 0.20485 | 0.49685 | 2.3616e-10 | 6.9745
232.6263 | 73.758 | 83.7654 | 6.8545 | 17.9749 | 2.4497 | 2000.0001 | 0.1882 | 0.0017474 | 0.18995 | 0 | 15070.3962 | 59.1821 | 0 | 13729.3745 | 13729.3745 | 1078489.9836 | 150740.2417 | 574516.9888 | -548213.9443 | -86253.5113 | -161294.3493 | 214385.2321 | 33776.0077 | 1136868.1096 | 137.2933 | 454367.4477 | 1638390.8337 | 214385.2321 | 33776.0077 | -1136730.8163 | 1184023.386 | 1368239.8066 | 552781.4009 | 52.5219 | 0.00021654 | 0.36315 | 0.68387 | 0.18612 | 2.8834 | 3.0951 | 0.20485 | 0.49684 | 2.3616e-10 | 6.9883
232.705 | 73.9041 | 83.7654 | 6.8542 | 17.9737 | 2.4493 | 2000.0001 | 0.18863 | 0.0017553 | 0.19039 | 0 | 15100.0698 | 59.4579 | 0 | 13759.3239 | 13759.3239 | 1080998.7082 | 150945.5257 | 575766.399 | -548997.8273 | -86398.9321 | -161453.4193 | 214923.552 | 33849.3687 | 1139128.4851 | 137.5928 | 455227.9822 | 1641620.3884 | 214923.552 | 33849.3687 | -1138990.8923 | 1186392.4062 | 1370985.7416 | 553883.0621 | 52.5219 | 0.00021654 | 0.36315 | 0.68387 | 0.18612 | 2.8834 | 3.0951 | 0.20486 | 0.49683 | 2.3616e-10 | 7.0022
232.7054 | 73.9048 | 83.7654 | 6.8542 | 17.9737 | 2.4493 | 2000.0001 | 0.18862 | 0.0017553 | 0.19037 | 0 | 15100.218 | 59.4592 | 0 | 13759.4735 | 13759.4735 | 1081011.2403 | 150946.5512 | 575772.6403 | -549001.743 | -86399.6585 | -161454.214 | 214926.241 | 33849.7351 | 1139139.7753 | 137.5943 | 455232.2809 | 1641636.5199 | 214926.241 | 33849.7351 | -1139002.181 | 1186404.2391 | 1370999.4572 | 553888.5647 | 52.5219 | 0.00021654 | 0.36315 | 0.68387 | 0.18612 | 2.8834 | 3.0951 | 0.20486 | 0.49683 | 2.3616e-10 | 7.0022
232.7058 | 73.9055 | 83.7654 | 6.8542 | 17.9737 | 2.4493 | 2000.0001 | 0.18862 | 0.0017553 | 0.19038 | 0 | 15100.3663 | 59.4606 | 0 | 13759.6231 | 13759.6231 | 1081023.7719 | 150947.5766 | 575778.8813 | -549005.6585 | -86400.3849 | -161455.0085 | 214928.93 | 33850.1015 | 1139151.0656 | 137.5958 | 455236.5794 | 1641652.6515 | 214928.93 | 33850.1015 | -1139013.4698 | 1186416.0721 | 1371013.1728 | 553894.0674 | 52.5219 | 0.00021654 | 0.36315 | 0.68387 | 0.18612 | 2.8834 | 3.0951 | 0.20486 | 0.49683 | 2.3616e-10 | 7.0023
232.7062 | 73.9063 | 83.7654 | 6.8542 | 17.9737 | 2.4493 | 2000.0001 | 0.18862 | 0.0017554 | 0.19038 | 0 | 15100.5145 | 59.462 | 0 | 13759.7727 | 13759.7727 | 1081036.3037 | 150948.602 | 575785.1224 | -549009.574 | -86401.1113 | -161455.8031 | 214931.6189 | 33850.468 | 1139162.3561 | 137.5973 | 455240.8779 | 1641668.7833 | 214931.6189 | 33850.468 | -1139024.7587 | 1186427.9053 | 1371026.8886 | 553899.5701 | 52.5219 | 0.00021654 | 0.36315 | 0.68387 | 0.18612 | 2.8834 | 3.0951 | 0.20486 | 0.49683 | 2.3616e-10 | 7.0024
232.7066 | 73.907 | 83.7654 | 6.8542 | 17.9737 | 2.4493 | 2000.0001 | 0.18862 | 0.0017554 | 0.19038 | 0 | 15100.6627 | 59.4634 | 0 | 13759.9223 | 13759.9223 | 1081048.8356 | 150949.6275 | 575791.3636 | -549013.4896 | -86401.8378 | -161456.5977 | 214934.3079 | 33850.8344 | 1139173.6466 | 137.5988 | 455245.1766 | 1641684.9152 | 214934.3079 | 33850.8344 | -1139036.0478 | 1186439.7386 | 1371040.6046 | 553905.0729 | 52.5219 | 0.00021654 | 0.36315 | 0.68387 | 0.18612 | 2.8834 | 3.0951 | 0.20486 | 0.49683 | 2.3616e-10 | 7.0024
232.707 | 73.9077 | 83.7654 | 6.8542 | 17.9737 | 2.4493 | 2000.0001 | 0.18863 | 0.0017555 | 0.19038 | 0 | 15100.811 | 59.4648 | 0 | 13760.0719 | 13760.0719 | 1081061.3677 | 150950.6529 | 575797.6048 | -549017.4052 | -86402.5642 | -161457.3923 | 214936.997 | 33851.2008 | 1139184.9373 | 137.6003 | 455249.4752 | 1641701.0473 | 214936.997 | 33851.2008 | -1139047.337 | 1186451.5721 | 1371054.3206 | 553910.5758 | 52.5219 | 0.00021654 | 0.36315 | 0.68387 | 0.18612 | 2.8834 | 3.0951 | 0.20486 | 0.49683 | 2.3616e-10 | 7.0025
232.7078 | 73.9092 | 83.7654 | 6.8542 | 17.9737 | 2.4493 | 2000.0001 | 0.18863 | 0.0017555 | 0.19039 | 0 | 15101.1074 | 59.4675 | 0 | 13760.3712 | 13760.3712 | 1081086.4321 | 150952.7039 | 575810.0874 | -549025.2365 | -86404.0171 | -161458.9815 | 214942.3751 | 33851.9337 | 1139207.5189 | 137.6033 | 455258.0726 | 1641733.3119 | 214942.3751 | 33851.9337 | -1139069.9156 | 1186475.2393 | 1371081.7532 | 553921.5816 | 52.5219 | 0.00021654 | 0.36315 | 0.68387 | 0.18612 | 2.8834 | 3.0951 | 0.20486 | 0.49683 | 2.3616e-10 | 7.0027
232.7086 | 73.9106 | 83.7654 | 6.8542 | 17.9737 | 2.4493 | 2000.0001 | 0.18863 | 0.0017556 | 0.19039 | 0 | 15101.4039 | 59.4703 | 0 | 13760.6704 | 13760.6704 | 1081111.4971 | 150954.7548 | 575822.5703 | -549033.068 | -86405.47 | -161460.5707 | 214947.7533 | 33852.6666 | 1139230.101 | 137.6063 | 455266.6702 | 1641765.5772 | 214947.7533 | 33852.6666 | -1139092.4947 | 1186498.907 | 1371109.1863 | 553932.5877 | 52.5219 | 0.00021654 | 0.36315 | 0.68387 | 0.18612 | 2.8834 | 3.0951 | 0.20486 | 0.49683 | 2.3616e-10 | 7.0028
232.7093 | 73.9121 | 83.7654 | 6.8542 | 17.9737 | 2.4493 | 2000.0001 | 0.18864 | 0.0017557 | 0.19039 | 0 | 15101.7004 | 59.473 | 0 | 13760.9696 | 13760.9696 | 1081136.5626 | 150956.8059 | 575835.0535 | -549040.8996 | -86406.9229 | -161462.16 | 214953.1317 | 33853.3995 | 1139252.6836 | 137.6093 | 455275.268 | 1641797.8431 | 214953.1317 | 33853.3995 | -1139115.0743 | 1186522.5751 | 1371136.6199 | 553943.5939 | 52.5219 | 0.00021654 | 0.36315 | 0.68387 | 0.18612 | 2.8834 | 3.0951 | 0.20486 | 0.49683 | 2.3616e-10 | 7.0029
232.7172 | 73.9267 | 83.7654 | 6.8542 | 17.9736 | 2.4492 | 2000.0001 | 0.18867 | 0.0017565 | 0.19043 | 0 | 15104.6654 | 59.5006 | 0 | 13763.9623 | 13763.9623 | 1081387.2446 | 150977.3182 | 575959.8983 | -549119.2239 | -86421.4539 | -161478.0544 | 215006.9208 | 33860.7292 | 1139478.5335 | 137.6392 | 455361.255 | 1642120.5379 | 215006.9208 | 33860.7292 | -1139340.8943 | 1186759.2829 | 1371410.9861 | 554053.6686 | 52.5219 | 0.00021654 | 0.36315 | 0.68387 | 0.18612 | 2.8834 | 3.0951 | 0.20486 | 0.49682 | 2.3616e-10 | 7.0043
232.7251 | 73.9413 | 83.7654 | 6.8542 | 17.9735 | 2.4492 | 2000.0001 | 0.18871 | 0.0017573 | 0.19047 | 0 | 15107.6311 | 59.5283 | 0 | 13766.9556 | 13766.9556 | 1081637.9771 | 150997.8347 | 576084.768 | -549197.5633 | -86435.9878 | -161493.9519 | 215060.7204 | 33868.0603 | 1139704.4281 | 137.6691 | 455447.259 | 1642443.2972 | 215060.7204 | 33868.0603 | -1139566.759 | 1186996.0381 | 1371685.4066 | 554163.7651 | 52.5219 | 0.00021654 | 0.36315 | 0.68387 | 0.18612 | 2.8834 | 3.0951 | 0.20486 | 0.49682 | 2.3616e-10 | 7.0057
232.7329 | 73.9559 | 83.7654 | 6.8542 | 17.9733 | 2.4491 | 2000.0001 | 0.18875 | 0.0017581 | 0.19051 | 0 | 15110.5974 | 59.5559 | 0 | 13769.9495 | 13769.9495 | 1081888.7616 | 151018.3553 | 576209.6634 | -549275.9182 | -86450.5247 | -161509.8526 | 215114.5308 | 33875.3928 | 1139930.3673 | 137.6991 | 455533.2808 | 1642766.1213 | 215114.5308 | 33875.3928 | -1139792.6683 | 1187232.8406 | 1371959.8813 | 554273.8833 | 52.5219 | 0.00021654 | 0.36315 | 0.68387 | 0.18612 | 2.8834 | 3.0951 | 0.20486 | 0.49682 | 2.3616e-10 | 7.0071
232.8115 | 74.1021 | 83.7654 | 6.8539 | 17.9722 | 2.4487 | 2000.0001 | 0.18912 | 0.001766 | 0.19088 | 0 | 15140.2917 | 59.8328 | 0 | 13799.9208 | 13799.9208 | 1084399.3211 | 151223.7801 | 577459.9567 | -550060.2718 | -86596.0504 | -161669.0257 | 215653.1982 | 33948.7897 | 1142192.2157 | 137.9988 | 456394.4178 | 1645997.9044 | 215653.1982 | 33948.7897 | -1142054.2169 | 1189603.4866 | 1374707.6178 | 555376.2626 | 52.5219 | 0.00021654 | 0.36314 | 0.68387 | 0.18612 | 2.8834 | 3.095 | 0.20486 | 0.49681 | 2.3616e-10 | 7.0209
232.8901 | 74.2486 | 83.7654 | 6.8537 | 17.9711 | 2.4483 | 2000.0001 | 0.1895 | 0.0017739 | 0.19128 | 0 | 15170.0453 | 60.111 | 0 | 13829.9525 | 13829.9525 | 1086914.9423 | 151429.6122 | 578712.7482 | -550846.1306 | -86741.8681 | -161828.5098 | 216192.9174 | 34022.3215 | 1144458.5347 | 138.2991 | 457257.2711 | 1649236.1561 | 216192.9174 | 34022.3215 | -1144320.2356 | 1191978.8851 | 1377460.7937 | 556480.821 | 52.5219 | 0.00021654 | 0.36314 | 0.68386 | 0.18612 | 2.8834 | 3.095 | 0.20486 | 0.4968 | 2.3616e-10 | 7.0348
232.9687 | 74.3953 | 83.7654 | 6.8535 | 17.9699 | 2.4478 | 2000.0001 | 0.18994 | 0.0017819 | 0.19172 | 0 | 15199.8633 | 60.3904 | 0 | 13860.05 | 13860.05 | 1089436.069 | 151635.8881 | 579968.2589 | -551633.6384 | -86888.0041 | -161988.3351 | 216733.7833 | 34096.0013 | 1146729.3324 | 138.6001 | 458121.9942 | 1652480.9759 | 216733.7833 | 34096.0013 | -1146590.7324 | 1194358.9817 | 1380219.4187 | 557587.5623 | 52.5219 | 0.00021654 | 0.36314 | 0.68386 | 0.18612 | 2.8834 | 3.095 | 0.20486 | 0.4968 | 2.3616e-10 | 7.0487
232.9691 | 74.396 | 83.7654 | 6.8535 | 17.9699 | 2.4478 | 2000.0001 | 0.18992 | 0.0017819 | 0.1917 | 0 | 15200.0123 | 60.3918 | 0 | 13860.2003 | 13860.2003 | 1089448.6635 | 151636.9185 | 579974.5309 | -551637.5723 | -86888.7341 | -161989.1335 | 216736.4852 | 34096.3694 | 1146740.6751 | 138.6016 | 458126.314 | 1652497.1844 | 216736.4852 | 34096.3694 | -1146602.0735 | 1194370.8704 | 1380233.1981 | 557593.0905 | 52.5219 | 0.00021654 | 0.36314 | 0.68386 | 0.18612 | 2.8834 | 3.095 | 0.20486 | 0.4968 | 2.3616e-10 | 7.0488
232.9695 | 74.3968 | 83.7654 | 6.8535 | 17.9699 | 2.4478 | 2000.0001 | 0.18992 | 0.001782 | 0.1917 | 0 | 15200.1612 | 60.3932 | 0 | 13860.3507 | 13860.3507 | 1089461.2576 | 151637.949 | 579980.8026 | -551641.506 | -86889.4641 | -161989.9319 | 216739.187 | 34096.7374 | 1146752.0179 | 138.6031 | 458130.6336 | 1652513.3928 | 216739.187 | 34096.7374 | -1146613.4148 | 1194382.7592 | 1380246.9777 | 557598.6188 | 52.5219 | 0.00021654 | 0.36314 | 0.68386 | 0.18612 | 2.8834 | 3.095 | 0.20486 | 0.4968 | 2.3616e-10 | 7.0489
232.9698 | 74.3975 | 83.7654 | 6.8535 | 17.9699 | 2.4478 | 2000.0001 | 0.18992 | 0.001782 | 0.19171 | 0 | 15200.3102 | 60.3946 | 0 | 13860.501 | 13860.501 | 1089473.8518 | 151638.9794 | 579987.0744 | -551645.4398 | -86890.1942 | -161990.7302 | 216741.8888 | 34097.1054 | 1146763.3609 | 138.6046 | 458134.9532 | 1652529.6014 | 216741.8888 | 34097.1054 | -1146624.7563 | 1194394.6482 | 1380260.7574 | 557604.1471 | 52.5219 | 0.00021654 | 0.36314 | 0.68386 | 0.18612 | 2.8834 | 3.095 | 0.20486 | 0.4968 | 2.3616e-10 | 7.0489
232.9702 | 74.3982 | 83.7654 | 6.8535 | 17.9699 | 2.4478 | 2000.0001 | 0.18993 | 0.0017821 | 0.19171 | 0 | 15200.4592 | 60.396 | 0 | 13860.6514 | 13860.6514 | 1089486.4461 | 151640.0098 | 579993.3463 | -551649.3736 | -86890.9242 | -161991.5286 | 216744.5906 | 34097.4735 | 1146774.7039 | 138.6061 | 458139.2729 | 1652545.8102 | 216744.5906 | 34097.4735 | -1146636.0978 | 1194406.5373 | 1380274.5372 | 557609.6754 | 52.5219 | 0.00021654 | 0.36314 | 0.68386 | 0.18612 | 2.8834 | 3.095 | 0.20486 | 0.4968 | 2.3616e-10 | 7.049
232.9706 | 74.399 | 83.7654 | 6.8535 | 17.9699 | 2.4478 | 2000.0001 | 0.18993 | 0.0017821 | 0.19171 | 0 | 15200.6081 | 60.3974 | 0 | 13860.8017 | 13860.8017 | 1089499.0406 | 151641.0403 | 579999.6182 | -551653.3075 | -86891.6542 | -161992.327 | 216747.2924 | 34097.8415 | 1146786.047 | 138.6076 | 458143.5926 | 1652562.0191 | 216747.2924 | 34097.8415 | -1146647.4394 | 1194418.4265 | 1380288.3172 | 557615.2039 | 52.5219 | 0.00021654 | 0.36314 | 0.68386 | 0.18612 | 2.8834 | 3.095 | 0.20486 | 0.4968 | 2.3616e-10 | 7.0491
232.9714 | 74.4004 | 83.7654 | 6.8535 | 17.9699 | 2.4478 | 2000.0001 | 0.18993 | 0.0017822 | 0.19171 | 0 | 15200.906 | 60.4002 | 0 | 13861.1025 | 13861.1025 | 1089524.2299 | 151643.1012 | 580012.1623 | -551661.1753 | -86893.1143 | -161993.9238 | 216752.6962 | 34098.5776 | 1146808.7337 | 138.6106 | 458152.2322 | 1652594.4375 | 216752.6962 | 34098.5776 | -1146670.123 | 1194442.2052 | 1380315.8775 | 557626.2609 | 52.5219 | 0.00021654 | 0.36314 | 0.68386 | 0.18612 | 2.8834 | 3.095 | 0.20486 | 0.4968 | 2.3616e-10 | 7.0492
232.9722 | 74.4019 | 83.7654 | 6.8535 | 17.9699 | 2.4478 | 2000.0001 | 0.18994 | 0.0017823 | 0.19172 | 0 | 15201.204 | 60.403 | 0 | 13861.4032 | 13861.4032 | 1089549.4197 | 151645.1622 | 580024.7066 | -551669.0433 | -86894.5744 | -161995.5207 | 216758.1001 | 34099.3137 | 1146831.4207 | 138.6136 | 458160.872 | 1652626.8565 | 216758.1001 | 34099.3137 | -1146692.8071 | 1194465.9845 | 1380343.4384 | 557637.3181 | 52.5219 | 0.00021654 | 0.36314 | 0.68386 | 0.18612 | 2.8834 | 3.095 | 0.20486 | 0.49679 | 2.3616e-10 | 7.0493
232.973 | 74.4034 | 83.7654 | 6.8535 | 17.9698 | 2.4478 | 2000.0001 | 0.18994 | 0.0017823 | 0.19172 | 0 | 15201.5019 | 60.4058 | 0 | 13861.7039 | 13861.7039 | 1089574.6101 | 151647.2232 | 580037.2511 | -551676.9114 | -86896.0345 | -161997.1176 | 216763.504 | 34100.0498 | 1146854.1082 | 138.6166 | 458169.512 | 1652659.2761 | 216763.504 | 34100.0498 | -1146715.4916 | 1194489.7642 | 1380370.9998 | 557648.3755 | 52.5219 | 0.00021654 | 0.36314 | 0.68386 | 0.18612 | 2.8834 | 3.095 | 0.20486 | 0.49679 | 2.3616e-10 | 7.0495
232.9808 | 74.418 | 83.7654 | 6.8535 | 17.9697 | 2.4478 | 2000.0001 | 0.18998 | 0.0017831 | 0.19176 | 0 | 15204.4815 | 60.4338 | 0 | 13864.7115 | 13864.7115 | 1089826.5407 | 151667.8355 | 580162.7102 | -551755.6008 | -86910.6375 | -162013.088 | 216817.5495 | 34107.4117 | 1147081.008 | 138.6467 | 458255.9206 | 1652983.5081 | 216817.5495 | 34107.4117 | -1146942.3613 | 1194727.5875 | 1380646.6441 | 557758.9619 | 52.5219 | 0.00021654 | 0.36314 | 0.68386 | 0.18612 | 2.8834 | 3.095 | 0.20486 | 0.49679 | 2.3616e-10 | 7.0509
232.9887 | 74.4327 | 83.7654 | 6.8534 | 17.9696 | 2.4477 | 2000.0001 | 0.19002 | 0.0017839 | 0.1918 | 0 | 15207.4617 | 60.4617 | 0 | 13867.7197 | 13867.7197 | 1090078.5219 | 151688.4518 | 580288.1942 | -551834.3053 | -86925.2434 | -162029.0616 | 216871.6054 | 34114.7749 | 1147307.9524 | 138.6768 | 458342.3465 | 1653307.8048 | 216871.6054 | 34114.7749 | -1147169.2756 | 1194965.4583 | 1380922.3428 | 557869.5701 | 52.5219 | 0.00021654 | 0.36314 | 0.68386 | 0.18612 | 2.8834 | 3.095 | 0.20486 | 0.49679 | 2.3616e-10 | 7.0523
232.9965 | 74.4474 | 83.7654 | 6.8534 | 17.9695 | 2.4477 | 2000.0001 | 0.19005 | 0.0017847 | 0.19184 | 0 | 15210.4425 | 60.4897 | 0 | 13870.7285 | 13870.7285 | 1090330.5553 | 151709.0724 | 580413.704 | -551913.0253 | -86939.8523 | -162045.0383 | 216925.6722 | 34122.1395 | 1147534.9416 | 138.7069 | 458428.79 | 1653632.1666 | 216925.6722 | 34122.1395 | -1147396.2347 | 1195203.3765 | 1381198.0958 | 557980.2001 | 52.5219 | 0.00021654 | 0.36313 | 0.68386 | 0.18612 | 2.8834 | 3.095 | 0.20486 | 0.49679 | 2.3616e-10 | 7.0536
233.0749 | 74.5942 | 83.7654 | 6.8532 | 17.9683 | 2.4472 | 2000.0001 | 0.19042 | 0.0017927 | 0.19221 | 0 | 15240.2824 | 60.7703 | 0 | 13900.8489 | 13900.8489 | 1092853.6097 | 151915.4973 | 581670.144 | -552701.0318 | -87086.0977 | -162204.9723 | 217466.9038 | 34195.8581 | 1149807.2947 | 139.0081 | 459294.1474 | 1656879.3331 | 217466.9038 | 34195.8581 | -1149668.2866 | 1197585.1857 | 1383958.6212 | 559087.6997 | 52.5219 | 0.00021654 | 0.36313 | 0.68386 | 0.18612 | 2.8834 | 3.095 | 0.20486 | 0.49678 | 2.3616e-10 | 7.0676
233.1534 | 74.7412 | 83.7654 | 6.853 | 17.9671 | 2.4468 | 2000.0001 | 0.19081 | 0.0018008 | 0.19261 | 0 | 15270.1816 | 61.0521 | 0 | 13931.03 | 13931.03 | 1095381.7382 | 152122.3311 | 582929.0881 | -553490.5461 | -87232.6353 | -162365.2177 | 218009.1884 | 34269.712 | 1152084.1281 | 139.3099 | 460161.2249 | 1660132.9828 | 218009.1884 | 34269.712 | -1151944.8182 | 1199971.7579 | 1386724.5971 | 560197.383 | 52.5219 | 0.00021654 | 0.36313 | 0.68386 | 0.18612 | 2.8834 | 3.095 | 0.20487 | 0.49678 | 2.3616e-10 | 7.0815
233.2318 | 74.8886 | 83.7654 | 6.8528 | 17.9659 | 2.4464 | 2000.0001 | 0.19124 | 0.0018088 | 0.19305 | 0 | 15300.1455 | 61.3352 | 0 | 13961.2769 | 13961.2769 | 1097915.3866 | 152329.6104 | 584190.7585 | -554281.713 | -87379.4914 | -162525.8049 | 218552.6215 | 34343.7143 | 1154365.4499 | 139.6124 | 461030.1769 | 1663393.2161 | 218552.6215 | 34343.7143 | -1154225.8376 | 1202363.0392 | 1389496.0329 | 561309.254 | 52.5219 | 0.00021654 | 0.36313 | 0.68386 | 0.18612 | 2.8833 | 3.095 | 0.20487 | 0.49677 | 2.3616e-10 | 7.0954
233.2322 | 74.8893 | 83.7654 | 6.8528 | 17.9659 | 2.4464 | 2000.0001 | 0.19123 | 0.0018089 | 0.19304 | 0 | 15300.2952 | 61.3366 | 0 | 13961.4281 | 13961.4281 | 1097928.0442 | 152330.6459 | 584197.0615 | -554285.6653 | -87380.225 | -162526.6072 | 218555.3363 | 34344.084 | 1154376.8456 | 139.6139 | 461034.5179 | 1663409.5021 | 218555.3363 | 34344.084 | -1154237.2318 | 1202374.9841 | 1389509.8769 | 561314.808 | 52.5219 | 0.00021654 | 0.36313 | 0.68386 | 0.18612 | 2.8833 | 3.095 | 0.20487 | 0.49677 | 2.3616e-10 | 7.0955
233.2326 | 74.89 | 83.7654 | 6.8528 | 17.9659 | 2.4464 | 2000.0001 | 0.19123 | 0.0018089 | 0.19304 | 0 | 15300.4449 | 61.3381 | 0 | 13961.5792 | 13961.5792 | 1097940.7013 | 152331.6814 | 584203.3643 | -554289.6175 | -87380.9586 | -162527.4094 | 218558.051 | 34344.4536 | 1154388.2415 | 139.6154 | 461038.8588 | 1663425.7881 | 218558.051 | 34344.4536 | -1154248.6261 | 1202386.9293 | 1389523.7209 | 561320.3621 | 52.5219 | 0.00021654 | 0.36313 | 0.68386 | 0.18612 | 2.8833 | 3.095 | 0.20487 | 0.49677 | 2.3616e-10 | 7.0956
233.233 | 74.8908 | 83.7654 | 6.8528 | 17.9659 | 2.4464 | 2000.0001 | 0.19123 | 0.0018089 | 0.19304 | 0 | 15300.5946 | 61.3395 | 0 | 13961.7303 | 13961.7303 | 1097953.3585 | 152332.7168 | 584209.6671 | -554293.5697 | -87381.6923 | -162528.2116 | 218560.7657 | 34344.8233 | 1154399.6374 | 139.6169 | 461043.1998 | 1663442.0744 | 218560.7657 | 34344.8233 | -1154260.0205 | 1202398.8746 | 1389537.5651 | 561325.9163 | 52.5219 | 0.00021654 | 0.36313 | 0.68386 | 0.18612 | 2.8833 | 3.095 | 0.20487 | 0.49677 | 2.3616e-10 | 7.0957
233.2334 | 74.8915 | 83.7654 | 6.8528 | 17.9659 | 2.4464 | 2000.0001 | 0.19123 | 0.001809 | 0.19304 | 0 | 15300.7443 | 61.3409 | 0 | 13961.8814 | 13961.8814 | 1097966.0159 | 152333.7523 | 584215.97 | -554297.5219 | -87382.4259 | -162529.0138 | 218563.4804 | 34345.193 | 1154411.0334 | 139.6184 | 461047.5407 | 1663458.3608 | 218563.4804 | 34345.193 | -1154271.415 | 1202410.82 | 1389551.4095 | 561331.4705 | 52.5219 | 0.00021654 | 0.36313 | 0.68386 | 0.18612 | 2.8833 | 3.095 | 0.20487 | 0.49677 | 2.3616e-10 | 7.0957
233.2338 | 74.8922 | 83.7654 | 6.8528 | 17.9659 | 2.4464 | 2000.0001 | 0.19124 | 0.001809 | 0.19304 | 0 | 15300.8939 | 61.3423 | 0 | 13962.0325 | 13962.0325 | 1097978.6734 | 152334.7878 | 584222.2729 | -554301.4742 | -87383.1596 | -162529.8161 | 218566.1952 | 34345.5626 | 1154422.4296 | 139.6199 | 461051.8818 | 1663474.6473 | 218566.1952 | 34345.5626 | -1154282.8096 | 1202422.7655 | 1389565.254 | 561337.0247 | 52.5219 | 0.00021654 | 0.36313 | 0.68386 | 0.18612 | 2.8833 | 3.095 | 0.20487 | 0.49677 | 2.3616e-10 | 7.0958
233.2345 | 74.8937 | 83.7654 | 6.8528 | 17.9659 | 2.4464 | 2000.0001 | 0.19124 | 0.0018091 | 0.19305 | 0 | 15301.1933 | 61.3451 | 0 | 13962.3347 | 13962.3347 | 1098003.9887 | 152336.8589 | 584234.879 | -554309.3789 | -87384.6269 | -162531.4205 | 218571.6248 | 34346.302 | 1154445.2222 | 139.6229 | 461060.564 | 1663507.2209 | 218571.6248 | 34346.302 | -1154305.5992 | 1202446.6569 | 1389592.9434 | 561348.1334 | 52.5219 | 0.00021654 | 0.36313 | 0.68386 | 0.18612 | 2.8833 | 3.095 | 0.20487 | 0.49677 | 2.3616e-10 | 7.0959
233.2353 | 74.8952 | 83.7654 | 6.8528 | 17.9659 | 2.4464 | 2000.0001 | 0.19124 | 0.0018092 | 0.19305 | 0 | 15301.4927 | 61.348 | 0 | 13962.6369 | 13962.6369 | 1098029.3046 | 152338.9299 | 584247.4853 | -554317.2838 | -87386.0943 | -162533.0251 | 218577.0545 | 34347.0413 | 1154468.0153 | 139.626 | 461069.2463 | 1663539.7951 | 218577.0545 | 34347.0413 | -1154328.3893 | 1202470.5488 | 1389620.6333 | 561359.2423 | 52.5219 | 0.00021654 | 0.36313 | 0.68386 | 0.18612 | 2.8833 | 3.095 | 0.20487 | 0.49677 | 2.3616e-10 | 7.0961
233.2361 | 74.8967 | 83.7654 | 6.8528 | 17.9659 | 2.4464 | 2000.0001 | 0.19125 | 0.0018093 | 0.19306 | 0 | 15301.7921 | 61.3508 | 0 | 13962.9391 | 13962.9391 | 1098054.6211 | 152341.0011 | 584260.0919 | -554325.1887 | -87387.5617 | -162534.6296 | 218582.4843 | 34347.7807 | 1154490.8088 | 139.629 | 461077.9288 | 1663572.37 | 218582.4843 | 34347.7807 | -1154351.1798 | 1202494.4412 | 1389648.3238 | 561370.3514 | 52.5219 | 0.00021654 | 0.36313 | 0.68386 | 0.18612 | 2.8833 | 3.095 | 0.20487 | 0.49677 | 2.3616e-10 | 7.0962
233.2439 | 74.9114 | 83.7654 | 6.8528 | 17.9658 | 2.4463 | 2000.0001 | 0.19128 | 0.0018101 | 0.19309 | 0 | 15304.7864 | 61.3791 | 0 | 13965.9618 | 13965.9618 | 1098307.8125 | 152361.7144 | 584386.1712 | -554404.2468 | -87402.2371 | -162550.6768 | 218636.7883 | 34355.1751 | 1154718.7687 | 139.6592 | 461164.7634 | 1663898.1544 | 218636.7883 | 34355.1751 | -1154579.1095 | 1202733.391 | 1389925.2585 | 561481.4545 | 52.5219 | 0.00021654 | 0.36313 | 0.68386 | 0.18612 | 2.8833 | 3.095 | 0.20487 | 0.49677 | 2.3616e-10 | 7.0976
233.2518 | 74.9261 | 83.7654 | 6.8527 | 17.9656 | 2.4463 | 2000.0001 | 0.19132 | 0.0018109 | 0.19313 | 0 | 15307.7813 | 61.4075 | 0 | 13968.985 | 13968.985 | 1098561.0546 | 152382.4319 | 584512.2756 | -554483.3199 | -87416.9155 | -162566.7271 | 218691.1027 | 34362.5708 | 1154946.7733 | 139.6894 | 461251.6151 | 1664224.0037 | 218691.1027 | 34362.5708 | -1154807.0839 | 1202972.3885 | 1390202.2477 | 561592.5795 | 52.5219 | 0.00021654 | 0.36313 | 0.68386 | 0.18612 | 2.8833 | 3.095 | 0.20487 | 0.49677 | 2.3616e-10 | 7.099
233.2596 | 74.9408 | 83.7654 | 6.8527 | 17.9655 | 2.4462 | 2000.0001 | 0.19136 | 0.0018117 | 0.19317 | 0 | 15310.7768 | 61.4358 | 0 | 13972.0089 | 13972.0089 | 1098814.349 | 152403.1536 | 584638.4057 | -554562.4085 | -87431.5968 | -162582.7806 | 218745.428 | 34369.9679 | 1155174.8228 | 139.7197 | 461338.4846 | 1664549.9181 | 218745.428 | 34369.9679 | -1155035.1032 | 1203211.4335 | 1390479.2914 | 561703.7263 | 52.5219 | 0.00021654 | 0.36313 | 0.68386 | 0.18612 | 2.8833 | 3.095 | 0.20487 | 0.49676 | 2.3617e-10 | 7.1004
233.3379 | 75.0882 | 83.7654 | 6.8525 | 17.9643 | 2.4458 | 2000.0001 | 0.19173 | 0.0018198 | 0.19355 | 0 | 15340.7637 | 61.7201 | 0 | 14002.28 | 14002.28 | 1101350.0207 | 152610.5904 | 585901.0529 | -555354.1029 | -87578.567 | -162743.4822 | 219289.2455 | 34444.0119 | 1157457.7849 | 140.0224 | 462208.1033 | 1667812.6197 | 219289.2455 | 34444.0119 | -1157317.7625 | 1205604.5164 | 1393252.7295 | 562816.3969 | 52.5219 | 0.00021654 | 0.36312 | 0.68386 | 0.18612 | 2.8833 | 3.095 | 0.20487 | 0.49676 | 2.3617e-10 | 7.1144
233.4161 | 75.2359 | 83.7654 | 6.8524 | 17.9631 | 2.4454 | 2000.0001 | 0.19212 | 0.0018279 | 0.19395 | 0 | 15370.81 | 62.0056 | 0 | 14032.6118 | 14032.6118 | 1103890.7791 | 152818.4376 | 587166.2105 | -556147.3081 | -87725.8296 | -162904.4957 | 219834.1173 | 34518.1917 | 1159745.2371 | 140.3257 | 463079.4463 | 1671081.8195 | 219834.1173 | 34518.1917 | -1159604.9114 | 1208002.3732 | 1396031.6292 | 563931.2561 | 52.5219 | 0.00021654 | 0.36312 | 0.68386 | 0.18612 | 2.8833 | 3.095 | 0.20487 | 0.49675 | 2.3617e-10 | 7.1284
233.4944 | 75.3839 | 83.7654 | 6.8522 | 17.9619 | 2.445 | 2000.0001 | 0.19256 | 0.001836 | 0.19439 | 0 | 15400.9211 | 62.2924 | 0 | 14063.0097 | 14063.0097 | 1106437.072 | 153026.7319 | 588434.1014 | -556942.1693 | -87873.4109 | -163065.8517 | 220380.1392 | 34592.5203 | 1162037.1878 | 140.6297 | 463952.6686 | 1674357.6187 | 220380.1392 | 34592.5203 | -1161896.5582 | 1210404.9501 | 1398816.0002 | 565048.3078 | 52.5219 | 0.00021654 | 0.36312 | 0.68386 | 0.18612 | 2.8833 | 3.095 | 0.20487 | 0.49674 | 2.3617e-10 | 7.1424
233.4948 | 75.3846 | 83.7654 | 6.8522 | 17.9619 | 2.445 | 2000.0001 | 0.19254 | 0.0018361 | 0.19438 | 0 | 15401.0715 | 62.2938 | 0 | 14063.1616 | 14063.1616 | 1106449.7933 | 153027.7726 | 588440.4357 | -556946.1403 | -87874.1482 | -163066.6579 | 220382.867 | 34592.8916 | 1162048.6371 | 140.6312 | 463957.0311 | 1674373.9831 | 220382.867 | 34592.8916 | -1161908.0059 | 1210416.9519 | 1398829.9093 | 565053.8879 | 52.5219 | 0.00021654 | 0.36312 | 0.68386 | 0.18612 | 2.8833 | 3.095 | 0.20487 | 0.49674 | 2.3617e-10 | 7.1424
233.4952 | 75.3854 | 83.7654 | 6.8522 | 17.9619 | 2.445 | 2000.0001 | 0.19254 | 0.0018361 | 0.19438 | 0 | 15401.2219 | 62.2953 | 0 | 14063.3134 | 14063.3134 | 1106462.514 | 153028.8131 | 588446.7698 | -556950.111 | -87874.8855 | -163067.4639 | 220385.5947 | 34593.2629 | 1162060.0864 | 140.6327 | 463961.3935 | 1674390.3475 | 220385.5947 | 34593.2629 | -1161919.4537 | 1210428.954 | 1398843.8185 | 565059.4681 | 52.5219 | 0.00021654 | 0.36312 | 0.68386 | 0.18612 | 2.8833 | 3.095 | 0.20487 | 0.49674 | 2.3617e-10 | 7.1425
233.4956 | 75.3861 | 83.7654 | 6.8522 | 17.9619 | 2.445 | 2000.0001 | 0.19255 | 0.0018362 | 0.19438 | 0 | 15401.3724 | 62.2967 | 0 | 14063.4653 | 14063.4653 | 1106475.2349 | 153029.8537 | 588453.104 | -556954.0819 | -87875.6228 | -163068.27 | 220388.3225 | 34593.6342 | 1162071.5359 | 140.6342 | 463965.7559 | 1674406.7121 | 220388.3225 | 34593.6342 | -1161930.9016 | 1210440.9562 | 1398857.7279 | 565065.0483 | 52.5219 | 0.00021654 | 0.36312 | 0.68386 | 0.18612 | 2.8833 | 3.095 | 0.20487 | 0.49674 | 2.3617e-10 | 7.1426
233.496 | 75.3868 | 83.7654 | 6.8522 | 17.9618 | 2.445 | 2000.0001 | 0.19255 | 0.0018362 | 0.19438 | 0 | 15401.5228 | 62.2981 | 0 | 14063.6172 | 14063.6172 | 1106487.956 | 153030.8943 | 588459.4382 | -556958.0527 | -87876.3601 | -163069.0761 | 220391.0503 | 34594.0055 | 1162082.9854 | 140.6358 | 463970.1184 | 1674423.0769 | 220391.0503 | 34594.0055 | -1161942.3497 | 1210452.9585 | 1398871.6374 | 565070.6286 | 52.5219 | 0.00021654 | 0.36312 | 0.68386 | 0.18612 | 2.8833 | 3.095 | 0.20487 | 0.49674 | 2.3617e-10 | 7.1427
233.4964 | 75.3876 | 83.7654 | 6.8522 | 17.9618 | 2.445 | 2000.0001 | 0.19255 | 0.0018362 | 0.19439 | 0 | 15401.6732 | 62.2996 | 0 | 14063.769 | 14063.769 | 1106500.6771 | 153031.935 | 588465.7724 | -556962.0236 | -87877.0974 | -163069.8822 | 220393.7781 | 34594.3768 | 1162094.4351 | 140.6373 | 463974.481 | 1674439.4418 | 220393.7781 | 34594.3768 | -1161953.7979 | 1210464.9609 | 1398885.547 | 565076.209 | 52.5219 | 0.00021654 | 0.36312 | 0.68386 | 0.18612 | 2.8833 | 3.095 | 0.20487 | 0.49674 | 2.3617e-10 | 7.1427
233.4971 | 75.3891 | 83.7654 | 6.8522 | 17.9618 | 2.445 | 2000.0001 | 0.19255 | 0.0018363 | 0.19439 | 0 | 15401.9741 | 62.3024 | 0 | 14064.0728 | 14064.0728 | 1106526.1198 | 153034.0162 | 588478.4411 | -556969.9655 | -87878.572 | -163071.4945 | 220399.2337 | 34595.1195 | 1162117.3348 | 140.6403 | 463983.2061 | 1674472.1722 | 220399.2337 | 34595.1195 | -1161976.6945 | 1210488.9661 | 1398913.3667 | 565087.3698 | 52.5219 | 0.00021654 | 0.36312 | 0.68386 | 0.18612 | 2.8833 | 3.095 | 0.20487 | 0.49674 | 2.3617e-10 | 7.1429
233.4979 | 75.3905 | 83.7654 | 6.8522 | 17.9618 | 2.445 | 2000.0001 | 0.19256 | 0.0018364 | 0.19439 | 0 | 15402.275 | 62.3053 | 0 | 14064.3765 | 14064.3765 | 1106551.563 | 153036.0975 | 588491.1101 | -556977.9076 | -87880.0467 | -163073.1067 | 220404.6895 | 34595.8621 | 1162140.235 | 140.6433 | 463991.9315 | 1674504.9032 | 220404.6895 | 34595.8621 | -1161999.5916 | 1210512.9717 | 1398941.1869 | 565098.5309 | 52.5219 | 0.00021654 | 0.36312 | 0.68386 | 0.18612 | 2.8833 | 3.095 | 0.20487 | 0.49674 | 2.3617e-10 | 7.143
233.4987 | 75.392 | 83.7654 | 6.8522 | 17.9618 | 2.445 | 2000.0001 | 0.19256 | 0.0018365 | 0.1944 | 0 | 15402.5758 | 62.3082 | 0 | 14064.6803 | 14064.6803 | 1106577.0068 | 153038.1789 | 588503.7793 | -556985.8498 | -87881.5213 | -163074.719 | 220410.1454 | 34596.6047 | 1162163.1356 | 140.6464 | 464000.657 | 1674537.6349 | 220410.1454 | 34596.6047 | -1162022.4892 | 1210536.9779 | 1398969.0077 | 565109.6922 | 52.5219 | 0.00021654 | 0.36312 | 0.68386 | 0.18612 | 2.8833 | 3.095 | 0.20487 | 0.49674 | 2.3617e-10 | 7.1431
233.5065 | 75.4068 | 83.7654 | 6.8521 | 17.9617 | 2.4449 | 2000.0001 | 0.1926 | 0.0018373 | 0.19444 | 0 | 15405.585 | 62.3369 | 0 | 14067.7181 | 14067.7181 | 1106831.4715 | 153058.9945 | 588630.4851 | -557065.28 | -87896.2698 | -163090.8436 | 220464.7101 | 34604.032 | 1162392.1663 | 140.6768 | 464087.9216 | 1674864.9873 | 220464.7101 | 34604.032 | -1162251.4895 | 1210777.0656 | 1399247.2455 | 565221.3173 | 52.5219 | 0.00021654 | 0.36312 | 0.68386 | 0.18612 | 2.8833 | 3.095 | 0.20487 | 0.49674 | 2.3617e-10 | 7.1445
233.5143 | 75.4216 | 83.7654 | 6.8521 | 17.9616 | 2.4449 | 2000.0001 | 0.19264 | 0.0018381 | 0.19448 | 0 | 15408.5947 | 62.3656 | 0 | 14070.7565 | 14070.7565 | 1107085.9872 | 153079.8142 | 588757.216 | -557144.7253 | -87911.0211 | -163106.9713 | 220519.2853 | 34611.4607 | 1162621.2419 | 140.7071 | 464175.2035 | 1675192.4047 | 220519.2853 | 34611.4607 | -1162480.5348 | 1211017.2012 | 1399525.538 | 565332.9642 | 52.5219 | 0.00021654 | 0.36312 | 0.68386 | 0.18612 | 2.8833 | 3.095 | 0.20487 | 0.49674 | 2.3617e-10 | 7.1459
233.5221 | 75.4364 | 83.7654 | 6.8521 | 17.9614 | 2.4448 | 2000.0001 | 0.19268 | 0.0018389 | 0.19452 | 0 | 15411.605 | 62.3943 | 0 | 14073.7956 | 14073.7956 | 1107340.5552 | 153100.6382 | 588883.9728 | -557224.1862 | -87925.7755 | -163123.1023 | 220573.8713 | 34618.8907 | 1162850.3625 | 140.7375 | 464262.5031 | 1675519.8874 | 220573.8713 | 34618.8907 | -1162709.6249 | 1211257.3843 | 1399803.885 | 565444.6331 | 52.5219 | 0.00021654 | 0.36312 | 0.68386 | 0.18612 | 2.8833 | 3.095 | 0.20487 | 0.49674 | 2.3617e-10 | 7.1473
233.6003 | 75.5844 | 83.7654 | 6.8519 | 17.9602 | 2.4444 | 2000.0001 | 0.19305 | 0.0018471 | 0.19489 | 0 | 15441.7403 | 62.6823 | 0 | 14104.2188 | 14104.2188 | 1109888.9698 | 153309.0989 | 590152.8895 | -558019.6048 | -88073.4759 | -163284.5785 | 221120.2971 | 34693.264 | 1165144.0406 | 141.0418 | 465136.4256 | 1678798.2801 | 221120.2971 | 34693.264 | -1165002.9988 | 1213661.8546 | 1402590.3631 | 566562.5269 | 52.5219 | 0.00021654 | 0.36311 | 0.68386 | 0.18612 | 2.8833 | 3.095 | 0.20487 | 0.49673 | 2.3617e-10 | 7.1614
233.6784 | 75.7327 | 83.7654 | 6.8518 | 17.9589 | 2.444 | 2000.0001 | 0.19344 | 0.0018553 | 0.19529 | 0 | 15471.9351 | 62.9716 | 0 | 14134.7029 | 14134.7029 | 1112442.484 | 153517.9715 | 591424.3228 | -558816.537 | -88221.4687 | -163446.3672 | 221667.7786 | 34767.7734 | 1167442.2192 | 141.3466 | 466012.0764 | 1682083.1863 | 221667.7786 | 34767.7734 | -1167300.8726 | 1216071.1099 | 1405382.3143 | 567682.6142 | 52.5219 | 0.00021654 | 0.36311 | 0.68386 | 0.18613 | 2.8833 | 3.095 | 0.20487 | 0.49673 | 2.3617e-10 | 7.1754
233.7565 | 75.8813 | 83.7654 | 6.8516 | 17.9577 | 2.4436 | 2000.0001 | 0.19388 | 0.0018636 | 0.19574 | 0 | 15502.195 | 63.2621 | 0 | 14165.2533 | 14165.2533 | 1115001.548 | 153727.2929 | 592698.497 | -559615.129 | -88369.7805 | -163608.499 | 222216.412 | 34842.4322 | 1169744.9064 | 141.6521 | 466889.6115 | 1685374.7082 | 222216.412 | 34842.4322 | -1169603.2543 | 1218485.0967 | 1408179.7483 | 568804.8991 | 52.5219 | 0.00021654 | 0.36311 | 0.68386 | 0.18613 | 2.8833 | 3.0949 | 0.20488 | 0.49672 | 2.3617e-10 | 7.1895
233.7569 | 75.882 | 83.7654 | 6.8516 | 17.9577 | 2.4436 | 2000.0001 | 0.19386 | 0.0018636 | 0.19572 | 0 | 15502.3461 | 63.2636 | 0 | 14165.4059 | 14165.4059 | 1115014.3335 | 153728.3387 | 592704.8629 | -559619.1187 | -88370.5215 | -163609.309 | 222219.153 | 34842.8052 | 1169756.4098 | 141.6536 | 466893.9958 | 1685391.1518 | 222219.153 | 34842.8052 | -1169614.7561 | 1218497.156 | 1408193.7232 | 568810.5055 | 52.5219 | 0.00021654 | 0.36311 | 0.68386 | 0.18613 | 2.8833 | 3.0949 | 0.20488 | 0.49672 | 2.3617e-10 | 7.1896
233.7573 | 75.8828 | 83.7654 | 6.8516 | 17.9577 | 2.4436 | 2000.0001 | 0.19386 | 0.0018636 | 0.19573 | 0 | 15502.4973 | 63.265 | 0 | 14165.5586 | 14165.5586 | 1115027.1186 | 153729.3845 | 592711.2286 | -559623.1083 | -88371.2625 | -163610.119 | 222221.8938 | 34843.1782 | 1169767.9132 | 141.6552 | 466898.3799 | 1685407.5954 | 222221.8938 | 34843.1782 | -1169626.258 | 1218509.2156 | 1408207.6983 | 568816.1121 | 52.5219 | 0.00021654 | 0.36311 | 0.68386 | 0.18613 | 2.8833 | 3.0949 | 0.20488 | 0.49672 | 2.3617e-10 | 7.1896
233.7577 | 75.8835 | 83.7654 | 6.8516 | 17.9577 | 2.4436 | 2000.0001 | 0.19387 | 0.0018637 | 0.19573 | 0 | 15502.6485 | 63.2665 | 0 | 14165.7112 | 14165.7112 | 1115039.9038 | 153730.4302 | 592717.5944 | -559627.0979 | -88372.0034 | -163610.929 | 222224.6347 | 34843.5511 | 1169779.4167 | 141.6567 | 466902.764 | 1685424.0392 | 222224.6347 | 34843.5511 | -1169637.7601 | 1218521.2752 | 1408221.6734 | 568821.7187 | 52.5219 | 0.00021654 | 0.36311 | 0.68386 | 0.18613 | 2.8833 | 3.0949 | 0.20488 | 0.49672 | 2.3617e-10 | 7.1897
233.7581 | 75.8842 | 83.7654 | 6.8516 | 17.9577 | 2.4436 | 2000.0001 | 0.19387 | 0.0018637 | 0.19573 | 0 | 15502.7997 | 63.2679 | 0 | 14165.8638 | 14165.8638 | 1115052.6891 | 153731.476 | 592723.9602 | -559631.0876 | -88372.7444 | -163611.739 | 222227.3757 | 34843.9241 | 1169790.9204 | 141.6582 | 466907.1482 | 1685440.4832 | 222227.3757 | 34843.9241 | -1169649.2622 | 1218533.335 | 1408235.6488 | 568827.3254 | 52.5219 | 0.00021654 | 0.36311 | 0.68386 | 0.18613 | 2.8833 | 3.0949 | 0.20488 | 0.49672 | 2.3617e-10 | 7.1898
233.7585 | 75.885 | 83.7654 | 6.8516 | 17.9577 | 2.4436 | 2000.0001 | 0.19387 | 0.0018638 | 0.19573 | 0 | 15502.9509 | 63.2694 | 0 | 14166.0165 | 14166.0165 | 1115065.4746 | 153732.5218 | 592730.3261 | -559635.0773 | -88373.4854 | -163612.549 | 222230.1166 | 34844.2971 | 1169802.4242 | 141.6597 | 466911.5325 | 1685456.9273 | 222230.1166 | 34844.2971 | -1169660.7644 | 1218545.3949 | 1408249.6242 | 568832.9321 | 52.5219 | 0.00021654 | 0.36311 | 0.68386 | 0.18613 | 2.8833 | 3.0949 | 0.20488 | 0.49672 | 2.3617e-10 | 7.1899
233.7593 | 75.8865 | 83.7654 | 6.8516 | 17.9577 | 2.4436 | 2000.0001 | 0.19387 | 0.0018638 | 0.19574 | 0 | 15503.2532 | 63.2723 | 0 | 14166.3217 | 14166.3217 | 1115091.0459 | 153734.6134 | 592743.0581 | -559643.0567 | -88374.9674 | -163614.1691 | 222235.5986 | 34845.043 | 1169825.4321 | 141.6628 | 466920.3011 | 1685489.8161 | 222235.5986 | 34845.043 | -1169683.7693 | 1218569.515 | 1408277.5755 | 568844.1457 | 52.5219 | 0.00021654 | 0.36311 | 0.68386 | 0.18613 | 2.8833 | 3.0949 | 0.20488 | 0.49672 | 2.3617e-10 | 7.19
233.76 | 75.888 | 83.7654 | 6.8516 | 17.9576 | 2.4436 | 2000.0001 | 0.19388 | 0.0018639 | 0.19574 | 0 | 15503.5556 | 63.2752 | 0 | 14166.627 | 14166.627 | 1115116.6178 | 153736.705 | 592755.7904 | -559651.0364 | -88376.4494 | -163615.7892 | 222241.0807 | 34845.789 | 1169848.4404 | 141.6659 | 466929.0699 | 1685522.7055 | 222241.0807 | 34845.789 | -1169706.7745 | 1218593.6356 | 1408305.5273 | 568855.3595 | 52.5219 | 0.00021654 | 0.36311 | 0.68386 | 0.18613 | 2.8833 | 3.0949 | 0.20488 | 0.49672 | 2.3617e-10 | 7.1901
233.7608 | 75.8894 | 83.7654 | 6.8516 | 17.9576 | 2.4436 | 2000.0001 | 0.19388 | 0.001864 | 0.19574 | 0 | 15503.858 | 63.2781 | 0 | 14166.9323 | 14166.9323 | 1115142.1901 | 153738.7967 | 592768.5229 | -559659.0162 | -88377.9314 | -163617.4093 | 222246.5629 | 34846.535 | 1169871.4492 | 141.6689 | 466937.8389 | 1685555.5956 | 222246.5629 | 34846.535 | -1169729.7803 | 1218617.7567 | 1408333.4797 | 568866.5735 | 52.5219 | 0.00021654 | 0.36311 | 0.68386 | 0.18613 | 2.8833 | 3.0949 | 0.20488 | 0.49672 | 2.3617e-10 | 7.1903
233.7686 | 75.9043 | 83.7654 | 6.8516 | 17.9575 | 2.4435 | 2000.0001 | 0.19392 | 0.0018648 | 0.19578 | 0 | 15506.8821 | 63.3072 | 0 | 14169.9855 | 14169.9855 | 1115397.9411 | 153759.7159 | 592895.8616 | -559738.8223 | -88392.7534 | -163633.612 | 222301.3906 | 34853.9956 | 1170101.5617 | 141.6994 | 467025.5379 | 1685884.5319 | 222301.3906 | 34853.9956 | -1169959.8623 | 1218858.994 | 1408613.0338 | 568978.7259 | 52.5219 | 0.00021654 | 0.36311 | 0.68385 | 0.18613 | 2.8833 | 3.0949 | 0.20488 | 0.49672 | 2.3617e-10 | 7.1917
233.7764 | 75.9191 | 83.7654 | 6.8516 | 17.9574 | 2.4435 | 2000.0001 | 0.19396 | 0.0018656 | 0.19582 | 0 | 15509.9068 | 63.3363 | 0 | 14173.0393 | 14173.0393 | 1115653.7432 | 153780.6391 | 593023.2254 | -559818.6436 | -88407.5783 | -163649.8179 | 222356.2289 | 34861.4575 | 1170331.7193 | 141.73 | 467113.2542 | 1686213.5335 | 222356.2289 | 34861.4575 | -1170189.9893 | 1219100.2793 | 1408892.6425 | 569090.9002 | 52.5219 | 0.00021654 | 0.36311 | 0.68385 | 0.18613 | 2.8833 | 3.0949 | 0.20488 | 0.49672 | 2.3617e-10 | 7.1931
233.7842 | 75.934 | 83.7654 | 6.8515 | 17.9572 | 2.4434 | 2000.0001 | 0.194 | 0.0018665 | 0.19586 | 0 | 15512.9321 | 63.3654 | 0 | 14176.0937 | 14176.0937 | 1115909.5977 | 153801.5666 | 593150.6152 | -559898.4805 | -88422.4063 | -163666.027 | 222411.078 | 34868.9208 | 1170561.9219 | 141.7605 | 467200.9883 | 1686542.6005 | 222411.078 | 34868.9208 | -1170420.1614 | 1219341.6122 | 1409172.306 | 569203.0965 | 52.5219 | 0.00021654 | 0.36311 | 0.68385 | 0.18613 | 2.8833 | 3.0949 | 0.20488 | 0.49672 | 2.3617e-10 | 7.1945
233.8622 | 76.0826 | 83.7654 | 6.8514 | 17.956 | 2.443 | 2000.0001 | 0.19437 | 0.0018747 | 0.19624 | 0 | 15543.2173 | 63.6571 | 0 | 14206.6706 | 14206.6706 | 1118470.8846 | 154011.0633 | 594425.8654 | -560697.6604 | -88570.8422 | -163828.2851 | 222960.1354 | 34943.6274 | 1172866.4265 | 142.0663 | 468079.258 | 1689836.8449 | 222960.1354 | 34943.6274 | -1172724.3602 | 1221757.5869 | 1411971.955 | 570326.2672 | 52.5219 | 0.00021654 | 0.36311 | 0.68385 | 0.18613 | 2.8833 | 3.0949 | 0.20488 | 0.49671 | 2.3617e-10 | 7.2086
233.9402 | 76.2316 | 83.7654 | 6.8512 | 17.9547 | 2.4426 | 2000.0001 | 0.19476 | 0.001883 | 0.19665 | 0 | 15573.5622 | 63.9501 | 0 | 14237.3085 | 14237.3085 | 1121037.2844 | 154220.9735 | 595703.6388 | -561498.3571 | -88719.5709 | -163990.8561 | 223510.2499 | 35018.4704 | 1175175.442 | 142.3727 | 468959.2604 | 1693137.6185 | 223510.2499 | 35018.4704 | -1175033.0694 | 1224178.3581 | 1414777.0892 | 571451.6366 | 52.5219 | 0.00021654 | 0.36311 | 0.68385 | 0.18613 | 2.8833 | 3.0949 | 0.20488 | 0.49671 | 2.3617e-10 | 7.2227
234.0182 | 76.3808 | 83.7654 | 6.8511 | 17.9534 | 2.4422 | 2000.0001 | 0.1952 | 0.0018914 | 0.19709 | 0 | 15603.9722 | 64.2445 | 0 | 14268.0129 | 14268.0129 | 1123609.2494 | 154431.3343 | 596984.1605 | -562300.7172 | -88868.6189 | -164153.771 | 224061.5183 | 35093.4633 | 1177488.9768 | 142.6797 | 469841.152 | 1696445.0245 | 224061.5183 | 35093.4633 | -1177346.2971 | 1226603.8725 | 1417587.718 | 572579.2086 | 52.5219 | 0.00021654 | 0.36311 | 0.68385 | 0.18613 | 2.8833 | 3.0949 | 0.20488 | 0.4967 | 2.3617e-10 | 7.2368
234.0185 | 76.3815 | 83.7654 | 6.8511 | 17.9534 | 2.4422 | 2000.0001 | 0.19519 | 0.0018914 | 0.19708 | 0 | 15604.1242 | 64.246 | 0 | 14268.1663 | 14268.1663 | 1123622.0999 | 154432.3853 | 596990.5584 | -562304.726 | -88869.3636 | -164154.585 | 224064.2725 | 35093.838 | 1177500.5348 | 142.6812 | 469845.5582 | 1696461.5481 | 224064.2725 | 35093.838 | -1177357.8535 | 1226615.9899 | 1417601.7594 | 572584.8417 | 52.5219 | 0.00021654 | 0.36311 | 0.68385 | 0.18613 | 2.8833 | 3.0949 | 0.20488 | 0.4967 | 2.3617e-10 | 7.2369
234.0189 | 76.3822 | 83.7654 | 6.8511 | 17.9534 | 2.4422 | 2000.0001 | 0.19519 | 0.0018914 | 0.19708 | 0 | 15604.2761 | 64.2474 | 0 | 14268.3197 | 14268.3197 | 1123634.9499 | 154433.4363 | 596996.9561 | -562308.7345 | -88870.1082 | -164155.3989 | 224067.0267 | 35094.2126 | 1177512.0929 | 142.6828 | 469849.9643 | 1696478.0718 | 224067.0267 | 35094.2126 | -1177369.4101 | 1226628.1075 | 1417615.8009 | 572590.4749 | 52.5219 | 0.00021654 | 0.36311 | 0.68385 | 0.18613 | 2.8833 | 3.0949 | 0.20488 | 0.4967 | 2.3617e-10 | 7.237
234.0193 | 76.383 | 83.7654 | 6.8511 | 17.9534 | 2.4422 | 2000.0001 | 0.19519 | 0.0018915 | 0.19708 | 0 | 15604.428 | 64.2489 | 0 | 14268.4732 | 14268.4732 | 1123647.8001 | 154434.4873 | 597003.3538 | -562312.7431 | -88870.8529 | -164156.2128 | 224069.7808 | 35094.5873 | 1177523.6511 | 142.6843 | 469854.3704 | 1696494.5956 | 224069.7808 | 35094.5873 | -1177380.9667 | 1226640.2252 | 1417629.8426 | 572596.1082 | 52.5219 | 0.00021654 | 0.36311 | 0.68385 | 0.18613 | 2.8833 | 3.0949 | 0.20488 | 0.4967 | 2.3617e-10 | 7.237
234.0197 | 76.3837 | 83.7654 | 6.8511 | 17.9534 | 2.4422 | 2000.0001 | 0.19519 | 0.0018915 | 0.19708 | 0 | 15604.58 | 64.2504 | 0 | 14268.6266 | 14268.6266 | 1123660.6504 | 154435.5384 | 597009.7516 | -562316.7517 | -88871.5976 | -164157.0268 | 224072.535 | 35094.962 | 1177535.2094 | 142.6858 | 469858.7765 | 1696511.1196 | 224072.535 | 35094.962 | -1177392.5235 | 1226652.3431 | 1417643.8843 | 572601.7415 | 52.5219 | 0.00021654 | 0.36311 | 0.68385 | 0.18613 | 2.8833 | 3.0949 | 0.20488 | 0.4967 | 2.3617e-10 | 7.2371
234.0201 | 76.3845 | 83.7654 | 6.8511 | 17.9534 | 2.4422 | 2000.0001 | 0.19519 | 0.0018916 | 0.19709 | 0 | 15604.7319 | 64.2518 | 0 | 14268.78 | 14268.78 | 1123673.5009 | 154436.5894 | 597016.1495 | -562320.7604 | -88872.3423 | -164157.8407 | 224075.2893 | 35095.3366 | 1177546.7678 | 142.6874 | 469863.1827 | 1696527.6438 | 224075.2893 | 35095.3366 | -1177404.0804 | 1226664.461 | 1417657.9263 | 572607.3748 | 52.5219 | 0.00021654 | 0.36311 | 0.68385 | 0.18613 | 2.8833 | 3.0949 | 0.20488 | 0.4967 | 2.3617e-10 | 7.2372
234.0209 | 76.386 | 83.7654 | 6.8511 | 17.9534 | 2.4422 | 2000.0001 | 0.1952 | 0.0018916 | 0.19709 | 0 | 15605.0358 | 64.2548 | 0 | 14269.0868 | 14269.0868 | 1123699.2021 | 154438.6915 | 597028.9455 | -562328.7779 | -88873.8317 | -164159.4687 | 224080.7978 | 35096.0859 | 1177569.885 | 142.6905 | 469871.9952 | 1696560.6926 | 224080.7978 | 35096.0859 | -1177427.1945 | 1226688.6973 | 1417686.0105 | 572618.6417 | 52.5219 | 0.00021654 | 0.36311 | 0.68385 | 0.18613 | 2.8833 | 3.0949 | 0.20488 | 0.4967 | 2.3617e-10 | 7.2373
234.0217 | 76.3875 | 83.7654 | 6.8511 | 17.9534 | 2.4422 | 2000.0001 | 0.1952 | 0.0018917 | 0.19709 | 0 | 15605.3397 | 64.2577 | 0 | 14269.3936 | 14269.3936 | 1123724.9039 | 154440.7936 | 597041.7417 | -562336.7955 | -88875.3211 | -164161.0966 | 224086.3065 | 35096.8353 | 1177593.0026 | 142.6935 | 469880.8079 | 1696593.742 | 224086.3065 | 35096.8353 | -1177450.3091 | 1226712.9341 | 1417714.0953 | 572629.9088 | 52.5219 | 0.00021654 | 0.36311 | 0.68385 | 0.18613 | 2.8833 | 3.0949 | 0.20488 | 0.4967 | 2.3617e-10 | 7.2375
234.0224 | 76.389 | 83.7654 | 6.8511 | 17.9533 | 2.4422 | 2000.0001 | 0.19521 | 0.0018918 | 0.1971 | 0 | 15605.6436 | 64.2607 | 0 | 14269.7005 | 14269.7005 | 1123750.6062 | 154442.8957 | 597054.5381 | -562344.8133 | -88876.8105 | -164162.7246 | 224091.8152 | 35097.5846 | 1177616.1207 | 142.6966 | 469889.6208 | 1696626.7921 | 224091.8152 | 35097.5846 | -1177473.4241 | 1226737.1713 | 1417742.1807 | 572641.1761 | 52.5219 | 0.00021654 | 0.36311 | 0.68385 | 0.18613 | 2.8833 | 3.0949 | 0.20488 | 0.4967 | 2.3617e-10 | 7.2376
234.0302 | 76.4039 | 83.7654 | 6.8511 | 17.9532 | 2.4421 | 2000.0001 | 0.19524 | 0.0018926 | 0.19714 | 0 | 15608.6828 | 64.2901 | 0 | 14272.7692 | 14272.7692 | 1124007.6568 | 154463.9196 | 597182.5163 | -562424.9992 | -88891.7067 | -164179.0063 | 224146.9084 | 35105.0789 | 1177847.3265 | 142.7273 | 469977.7587 | 1696957.329 | 224146.9084 | 35105.0789 | -1177704.5992 | 1226979.5703 | 1418023.0644 | 572753.8613 | 52.5219 | 0.00021654 | 0.36311 | 0.68385 | 0.18613 | 2.8833 | 3.0949 | 0.20488 | 0.4967 | 2.3617e-10 | 7.239
234.038 | 76.4188 | 83.7654 | 6.8511 | 17.9531 | 2.4421 | 2000.0001 | 0.19528 | 0.0018935 | 0.19718 | 0 | 15611.7226 | 64.3196 | 0 | 14275.8385 | 14275.8385 | 1124264.7585 | 154484.9476 | 597310.5196 | -562505.2002 | -88906.6057 | -164195.291 | 224202.0121 | 35112.5746 | 1178078.5774 | 142.758 | 470065.914 | 1697287.9312 | 224202.0121 | 35112.5746 | -1177935.8194 | 1227222.0172 | 1418304.003 | 572866.5685 | 52.5219 | 0.00021654 | 0.3631 | 0.68385 | 0.18613 | 2.8833 | 3.0949 | 0.20488 | 0.4967 | 2.3617e-10 | 7.2404
234.0458 | 76.4337 | 83.7654 | 6.851 | 17.953 | 2.4421 | 2000.0001 | 0.19532 | 0.0018943 | 0.19722 | 0 | 15614.7631 | 64.3491 | 0 | 14278.9084 | 14278.9084 | 1124521.9129 | 154505.9799 | 597438.549 | -562585.4169 | -88921.5078 | -164211.579 | 224257.1267 | 35120.0716 | 1178309.8734 | 142.7887 | 470154.0871 | 1697618.599 | 224257.1267 | 35120.0716 | -1178167.0847 | 1227464.512 | 1418584.9964 | 572979.2977 | 52.5219 | 0.00021654 | 0.3631 | 0.68385 | 0.18613 | 2.8833 | 3.0949 | 0.20488 | 0.4967 | 2.3617e-10 | 7.2418
234.1236 | 76.583 | 83.7654 | 6.8509 | 17.9517 | 2.4417 | 2000.0001 | 0.1957 | 0.0019027 | 0.1976 | 0 | 15645.1997 | 64.6446 | 0 | 14309.6406 | 14309.6406 | 1127096.2052 | 154716.5252 | 598720.1987 | -563388.3966 | -89070.6852 | -164374.6264 | 224808.8399 | 35195.1154 | 1180625.3181 | 143.096 | 471036.7488 | 1700928.8604 | 224808.8399 | 35195.1154 | -1180482.2221 | 1229892.1116 | 1421397.9514 | 574107.8007 | 52.5219 | 0.00021654 | 0.3631 | 0.68385 | 0.18613 | 2.8833 | 3.0949 | 0.20488 | 0.49669 | 2.3617e-10 | 7.256
234.2015 | 76.7325 | 83.7654 | 6.8508 | 17.9504 | 2.4413 | 2000.0001 | 0.19609 | 0.001911 | 0.198 | 0 | 15675.6962 | 64.9415 | 0 | 14340.4339 | 14340.4339 | 1129675.6241 | 154927.4855 | 600004.3783 | -564192.8962 | -89220.1554 | -164537.9872 | 225361.6117 | 35270.2962 | 1182945.2846 | 143.4039 | 471921.1477 | 1704245.6673 | 225361.6117 | 35270.2962 | -1182801.8806 | 1232324.5196 | 1424216.4039 | 575238.5077 | 52.5219 | 0.00021654 | 0.3631 | 0.68385 | 0.18613 | 2.8833 | 3.0949 | 0.20488 | 0.49669 | 2.3617e-10 | 7.2702
234.2793 | 76.8823 | 83.7654 | 6.8506 | 17.949 | 2.4409 | 2000.0001 | 0.19653 | 0.0019195 | 0.19845 | 0 | 15706.2581 | 65.2397 | 0 | 14371.2939 | 14371.2939 | 1132260.624 | 155138.8982 | 601291.3138 | -564999.0631 | -89369.9454 | -164701.6926 | 225915.5394 | 35345.6273 | 1185269.7811 | 143.7125 | 472807.441 | 1707569.1237 | 225915.5394 | 35345.6273 | -1185126.0686 | 1234761.6827 | 1427040.3633 | 576371.4225 | 52.5219 | 0.00021654 | 0.3631 | 0.68385 | 0.18613 | 2.8833 | 3.0949 | 0.20488 | 0.49669 | 2.3617e-10 | 7.2844
234.2797 | 76.8831 | 83.7654 | 6.8506 | 17.949 | 2.4409 | 2000.0001 | 0.19652 | 0.0019195 | 0.19844 | 0 | 15706.4108 | 65.2412 | 0 | 14371.4481 | 14371.4481 | 1132273.5402 | 155139.9545 | 601297.7441 | -565003.091 | -89370.6938 | -164702.5105 | 225918.307 | 35346.0037 | 1185281.3943 | 143.7141 | 472811.8694 | 1707585.7282 | 225918.307 | 35346.0037 | -1185137.6802 | 1234773.8588 | 1427054.4718 | 576377.0826 | 52.5219 | 0.00021654 | 0.3631 | 0.68385 | 0.18613 | 2.8833 | 3.0949 | 0.20488 | 0.49669 | 2.3617e-10 | 7.2844
234.2801 | 76.8838 | 83.7654 | 6.8506 | 17.949 | 2.4409 | 2000.0001 | 0.19652 | 0.0019195 | 0.19844 | 0 | 15706.5635 | 65.2426 | 0 | 14371.6023 | 14371.6023 | 1132286.4559 | 155141.0108 | 601304.1741 | -565007.1188 | -89371.4422 | -164703.3284 | 225921.0746 | 35346.38 | 1185293.0076 | 143.7156 | 472816.2976 | 1707602.3327 | 225921.0746 | 35346.38 | -1185149.292 | 1234786.0351 | 1427068.5805 | 576382.7427 | 52.5219 | 0.00021654 | 0.3631 | 0.68385 | 0.18613 | 2.8833 | 3.0949 | 0.20488 | 0.49669 | 2.3617e-10 | 7.2845
234.2805 | 76.8846 | 83.7654 | 6.8506 | 17.949 | 2.4409 | 2000.0001 | 0.19652 | 0.0019196 | 0.19844 | 0 | 15706.7162 | 65.2441 | 0 | 14371.7565 | 14371.7565 | 1132299.3717 | 155142.0671 | 601310.6041 | -565011.1466 | -89372.1906 | -164704.1464 | 225923.8421 | 35346.7564 | 1185304.6211 | 143.7171 | 472820.7259 | 1707618.9374 | 225923.8421 | 35346.7564 | -1185160.9039 | 1234798.2115 | 1427082.6893 | 576388.4029 | 52.5219 | 0.00021654 | 0.3631 | 0.68385 | 0.18613 | 2.8833 | 3.0949 | 0.20488 | 0.49669 | 2.3617e-10 | 7.2846
234.2809 | 76.8853 | 83.7654 | 6.8506 | 17.949 | 2.4409 | 2000.0001 | 0.19652 | 0.0019196 | 0.19844 | 0 | 15706.8689 | 65.2456 | 0 | 14371.9107 | 14371.9107 | 1132312.2877 | 155143.1234 | 601317.0342 | -565015.1744 | -89372.9391 | -164704.9643 | 225926.6097 | 35347.1327 | 1185316.2346 | 143.7187 | 472825.1542 | 1707635.5423 | 225926.6097 | 35347.1327 | -1185172.5159 | 1234810.3881 | 1427096.7983 | 576394.0631 | 52.5219 | 0.00021654 | 0.3631 | 0.68385 | 0.18613 | 2.8833 | 3.0949 | 0.20488 | 0.49669 | 2.3617e-10 | 7.2846
234.2813 | 76.8861 | 83.7654 | 6.8506 | 17.949 | 2.4408 | 2000.0001 | 0.19653 | 0.0019197 | 0.19845 | 0 | 15707.0216 | 65.2471 | 0 | 14372.0649 | 14372.0649 | 1132325.2038 | 155144.1797 | 601323.4644 | -565019.2022 | -89373.6875 | -164705.7822 | 225929.3774 | 35347.5091 | 1185327.8483 | 143.7202 | 472829.5826 | 1707652.1473 | 225929.3774 | 35347.5091 | -1185184.1281 | 1234822.5647 | 1427110.9074 | 576399.7234 | 52.5219 | 0.00021654 | 0.3631 | 0.68385 | 0.18613 | 2.8833 | 3.0949 | 0.20488 | 0.49669 | 2.3617e-10 | 7.2847
234.282 | 76.8876 | 83.7654 | 6.8506 | 17.949 | 2.4408 | 2000.0001 | 0.19653 | 0.0019198 | 0.19845 | 0 | 15707.327 | 65.2501 | 0 | 14372.3733 | 14372.3733 | 1132351.0364 | 155146.2924 | 601336.325 | -565027.2581 | -89375.1843 | -164707.4181 | 225934.9127 | 35348.2618 | 1185351.076 | 143.7233 | 472838.4394 | 1707685.3578 | 225934.9127 | 35348.2618 | -1185207.3527 | 1234846.9184 | 1427139.126 | 576411.0441 | 52.5219 | 0.00021654 | 0.3631 | 0.68385 | 0.18613 | 2.8833 | 3.0949 | 0.20488 | 0.49669 | 2.3617e-10 | 7.2848
234.2828 | 76.8891 | 83.7654 | 6.8506 | 17.949 | 2.4408 | 2000.0001 | 0.19653 | 0.0019198 | 0.19845 | 0 | 15707.6324 | 65.2531 | 0 | 14372.6817 | 14372.6817 | 1132376.8695 | 155148.4051 | 601349.1858 | -565035.3141 | -89376.6812 | -164709.0541 | 225940.4481 | 35349.0146 | 1185374.3041 | 143.7264 | 472847.2965 | 1707718.569 | 225940.4481 | 35349.0146 | -1185230.5777 | 1234871.2726 | 1427167.3452 | 576422.365 | 52.5219 | 0.00021654 | 0.3631 | 0.68385 | 0.18613 | 2.8833 | 3.0949 | 0.20488 | 0.49669 | 2.3617e-10 | 7.285
234.2836 | 76.8906 | 83.7654 | 6.8506 | 17.949 | 2.4408 | 2000.0001 | 0.19654 | 0.0019199 | 0.19846 | 0 | 15707.9378 | 65.2561 | 0 | 14372.9901 | 14372.9901 | 1132402.7031 | 155150.5179 | 601362.0469 | -565043.3702 | -89378.1782 | -164710.69 | 225945.9837 | 35349.7674 | 1185397.5327 | 143.7295 | 472856.1537 | 1707751.7809 | 225945.9837 | 35349.7674 | -1185253.8032 | 1234895.6272 | 1427195.5649 | 576433.6862 | 52.5219 | 0.00021654 | 0.3631 | 0.68385 | 0.18613 | 2.8833 | 3.0949 | 0.20488 | 0.49669 | 2.3617e-10 | 7.2851
234.2914 | 76.9056 | 83.7654 | 6.8506 | 17.9488 | 2.4408 | 2000.0001 | 0.19657 | 0.0019208 | 0.1985 | 0 | 15710.9923 | 65.2859 | 0 | 14376.0745 | 14376.0745 | 1132661.067 | 155171.6478 | 601490.6713 | -565123.9398 | -89393.149 | -164727.0513 | 226001.3449 | 35357.2958 | 1185629.8434 | 143.7603 | 472944.7351 | 1708083.9354 | 226001.3449 | 35357.2958 | -1185486.0831 | 1235139.2002 | 1427477.7922 | 576546.91 | 52.5219 | 0.00021654 | 0.3631 | 0.68385 | 0.18613 | 2.8832 | 3.0949 | 0.20488 | 0.49668 | 2.3617e-10 | 7.2865
234.2991 | 76.9205 | 83.7654 | 6.8506 | 17.9487 | 2.4408 | 2000.0001 | 0.19661 | 0.0019216 | 0.19854 | 0 | 15714.0475 | 65.3158 | 0 | 14379.1595 | 14379.1595 | 1132919.4822 | 155192.7818 | 601619.3211 | -565204.5246 | -89408.1228 | -164743.4157 | 226056.7166 | 35364.8255 | 1185862.1994 | 143.7912 | 473033.3339 | 1708416.1553 | 226056.7166 | 35364.8255 | -1185718.4082 | 1235382.8214 | 1427760.0746 | 576660.1558 | 52.5219 | 0.00021654 | 0.3631 | 0.68385 | 0.18613 | 2.8832 | 3.0949 | 0.20488 | 0.49668 | 2.3617e-10 | 7.288
234.3069 | 76.9355 | 83.7654 | 6.8506 | 17.9486 | 2.4407 | 2000.0001 | 0.19665 | 0.0019224 | 0.19858 | 0 | 15717.1032 | 65.3456 | 0 | 14382.2451 | 14382.2451 | 1133177.9502 | 155213.9202 | 601747.9969 | -565285.1251 | -89423.0996 | -164759.7834 | 226112.0992 | 35372.3567 | 1186094.6006 | 143.822 | 473121.9507 | 1708748.4411 | 226112.0992 | 35372.3567 | -1185950.7785 | 1235626.4905 | 1428042.4119 | 576773.4237 | 52.5219 | 0.00021654 | 0.3631 | 0.68385 | 0.18613 | 2.8832 | 3.0949 | 0.20488 | 0.49668 | 2.3617e-10 | 7.2894
234.3846 | 77.0854 | 83.7654 | 6.8505 | 17.9472 | 2.4403 | 2000.0001 | 0.19703 | 0.0019309 | 0.19896 | 0 | 15747.6929 | 65.645 | 0 | 14413.1341 | 14413.1341 | 1135765.3858 | 155425.5268 | 603036.1144 | -566091.9444 | -89573.0245 | -164923.6278 | 226666.4933 | 35447.742 | 1188421.1032 | 144.1309 | 474009.051 | 1712074.8909 | 226666.4933 | 35447.742 | -1188276.9723 | 1238065.8399 | 1430868.8131 | 577907.3164 | 52.5219 | 0.00021654 | 0.3631 | 0.68385 | 0.18613 | 2.8832 | 3.0949 | 0.20488 | 0.49668 | 2.3617e-10 | 7.3036
234.4623 | 77.2356 | 83.7654 | 6.8504 | 17.9459 | 2.4399 | 2000.0001 | 0.19743 | 0.0019394 | 0.19937 | 0 | 15778.3426 | 65.9458 | 0 | 14444.0846 | 14444.0846 | 1138357.9621 | 155637.5501 | 604326.7686 | -566900.2868 | -89723.2425 | -165087.7861 | 227221.9478 | 35523.2647 | 1190752.1388 | 144.4404 | 474897.893 | 1715407.9029 | 227221.9478 | 35523.2647 | -1190607.6984 | 1240510.0099 | 1433700.7243 | 579043.4185 | 52.5219 | 0.00021654 | 0.3631 | 0.68385 | 0.18613 | 2.8832 | 3.0949 | 0.20488 | 0.49668 | 2.3617e-10 | 7.3178
234.54 | 77.3861 | 83.7654 | 6.8502 | 17.9446 | 2.4395 | 2000.0001 | 0.19787 | 0.0019479 | 0.19982 | 0 | 15809.0578 | 66.2478 | 0 | 14475.1019 | 14475.1019 | 1140956.1357 | 155850.0276 | 605620.1869 | -567710.3006 | -89873.7806 | -165252.2897 | 227778.5603 | 35598.9382 | 1193087.7156 | 144.7506 | 475788.6346 | 1718747.5819 | 227778.5603 | 35598.9382 | -1192942.965 | 1242958.9473 | 1436538.1549 | 580181.7339 | 52.5219 | 0.00021654 | 0.3631 | 0.68385 | 0.18613 | 2.8832 | 3.0949 | 0.20488 | 0.49667 | 2.3617e-10 | 7.3321
234.5404 | 77.3868 | 83.7654 | 6.8502 | 17.9446 | 2.4395 | 2000.0001 | 0.19785 | 0.0019479 | 0.1998 | 0 | 15809.2113 | 66.2493 | 0 | 14475.2568 | 14475.2568 | 1140969.1183 | 155851.0893 | 605626.6498 | -567714.3479 | -89874.5328 | -165253.1117 | 227781.3415 | 35599.3163 | 1193099.3847 | 144.7522 | 475793.0854 | 1718764.2682 | 227781.3415 | 35599.3163 | -1192954.6325 | 1242971.1828 | 1436552.3314 | 580187.4212 | 52.5219 | 0.00021654 | 0.3631 | 0.68385 | 0.18613 | 2.8832 | 3.0949 | 0.20488 | 0.49667 | 2.3617e-10 | 7.3321
234.5408 | 77.3876 | 83.7654 | 6.8502 | 17.9446 | 2.4395 | 2000.0001 | 0.19786 | 0.0019479 | 0.1998 | 0 | 15809.3648 | 66.2508 | 0 | 14475.4118 | 14475.4118 | 1140982.1003 | 155852.1509 | 605633.1124 | -567718.395 | -89875.285 | -165253.9336 | 227784.1225 | 35599.6944 | 1193111.0539 | 144.7537 | 475797.536 | 1718780.9545 | 227784.1225 | 35599.6944 | -1192966.3002 | 1242983.4184 | 1436566.508 | 580193.1085 | 52.5219 | 0.00021654 | 0.3631 | 0.68385 | 0.18613 | 2.8832 | 3.0949 | 0.20488 | 0.49667 | 2.3617e-10 | 7.3322
234.5412 | 77.3883 | 83.7654 | 6.8502 | 17.9446 | 2.4395 | 2000.0001 | 0.19786 | 0.001948 | 0.19981 | 0 | 15809.5183 | 66.2523 | 0 | 14475.5668 | 14475.5668 | 1140995.0825 | 155853.2126 | 605639.5751 | -567722.4422 | -89876.0372 | -165254.7555 | 227786.9036 | 35600.0724 | 1193122.7232 | 144.7553 | 475801.9867 | 1718797.6409 | 227786.9036 | 35600.0724 | -1192977.9679 | 1242995.6542 | 1436580.6847 | 580198.7959 | 52.5219 | 0.00021654 | 0.3631 | 0.68385 | 0.18613 | 2.8832 | 3.0949 | 0.20488 | 0.49667 | 2.3617e-10 | 7.3323
234.5415 | 77.3891 | 83.7654 | 6.8502 | 17.9446 | 2.4395 | 2000.0001 | 0.19786 | 0.001948 | 0.19981 | 0 | 15809.6717 | 66.2538 | 0 | 14475.7218 | 14475.7218 | 1141008.0649 | 155854.2743 | 605646.0379 | -567726.4894 | -89876.7893 | -165255.5775 | 227789.6848 | 35600.4505 | 1193134.3926 | 144.7568 | 475806.4375 | 1718814.3276 | 227789.6848 | 35600.4505 | -1192989.6358 | 1243007.8901 | 1436594.8616 | 580204.4833 | 52.5219 | 0.00021654 | 0.3631 | 0.68385 | 0.18613 | 2.8832 | 3.0949 | 0.20488 | 0.49667 | 2.3617e-10 | 7.3324
234.5419 | 77.3898 | 83.7654 | 6.8502 | 17.9445 | 2.4395 | 2000.0001 | 0.19786 | 0.0019481 | 0.19981 | 0 | 15809.8252 | 66.2554 | 0 | 14475.8768 | 14475.8768 | 1141021.0473 | 155855.336 | 605652.5008 | -567730.5367 | -89877.5415 | -165256.3994 | 227792.4659 | 35600.8286 | 1193146.0621 | 144.7584 | 475810.8882 | 1718831.0143 | 227792.4659 | 35600.8286 | -1193001.3037 | 1243020.1261 | 1436609.0386 | 580210.1708 | 52.5219 | 0.00021654 | 0.3631 | 0.68385 | 0.18613 | 2.8832 | 3.0949 | 0.20488 | 0.49667 | 2.3617e-10 | 7.3324
234.5427 | 77.3913 | 83.7654 | 6.8502 | 17.9445 | 2.4395 | 2000.0001 | 0.19787 | 0.0019482 | 0.19981 | 0 | 15810.1322 | 66.2584 | 0 | 14476.1868 | 14476.1868 | 1141047.0127 | 155857.4594 | 605665.4267 | -567738.6313 | -89879.0459 | -165258.0434 | 227798.0283 | 35601.5848 | 1193169.4015 | 144.7615 | 475819.7899 | 1718864.3884 | 227798.0283 | 35601.5848 | -1193024.64 | 1243044.5985 | 1436637.393 | 580221.546 | 52.5219 | 0.00021654 | 0.3631 | 0.68385 | 0.18613 | 2.8832 | 3.0949 | 0.20488 | 0.49667 | 2.3617e-10 | 7.3326
234.5435 | 77.3928 | 83.7654 | 6.8502 | 17.9445 | 2.4395 | 2000.0001 | 0.19787 | 0.0019482 | 0.19982 | 0 | 15810.4391 | 66.2614 | 0 | 14476.4967 | 14476.4967 | 1141072.9785 | 155859.5829 | 605678.3528 | -567746.7261 | -89880.5504 | -165259.6874 | 227803.5908 | 35602.341 | 1193192.7413 | 144.7646 | 475828.6918 | 1718897.7631 | 227803.5908 | 35602.341 | -1193047.9768 | 1243069.0713 | 1436665.7479 | 580232.9214 | 52.5219 | 0.00021654 | 0.3631 | 0.68385 | 0.18613 | 2.8832 | 3.0949 | 0.20488 | 0.49667 | 2.3617e-10 | 7.3327
234.5443 | 77.3943 | 83.7654 | 6.8502 | 17.9445 | 2.4395 | 2000.0001 | 0.19787 | 0.0019483 | 0.19982 | 0 | 15810.7461 | 66.2644 | 0 | 14476.8067 | 14476.8067 | 1141098.9449 | 155861.7064 | 605691.2792 | -567754.821 | -89882.0548 | -165261.3314 | 227809.1534 | 35603.0972 | 1193216.0816 | 144.7677 | 475837.5938 | 1718931.1385 | 227809.1534 | 35603.0972 | -1193071.3139 | 1243093.5447 | 1436694.1035 | 580244.297 | 52.5219 | 0.00021654 | 0.3631 | 0.68385 | 0.18613 | 2.8832 | 3.0949 | 0.20488 | 0.49667 | 2.3617e-10 | 7.3329
234.552 | 77.4094 | 83.7654 | 6.8502 | 17.9444 | 2.4395 | 2000.0001 | 0.19791 | 0.0019492 | 0.19986 | 0 | 15813.8161 | 66.2947 | 0 | 14479.907 | 14479.907 | 1141358.6363 | 155882.9436 | 605820.557 | -567835.7784 | -89897.1011 | -165277.7731 | 227864.7852 | 35610.6602 | 1193449.5094 | 144.7987 | 475926.6236 | 1719264.9283 | 227864.7852 | 35610.6602 | -1193304.7108 | 1243338.3047 | 1436977.689 | 580358.0653 | 52.5219 | 0.00021654 | 0.3631 | 0.68385 | 0.18613 | 2.8832 | 3.0949 | 0.20488 | 0.49667 | 2.3617e-10 | 7.3343
234.5598 | 77.4244 | 83.7654 | 6.8502 | 17.9442 | 2.4394 | 2000.0001 | 0.19795 | 0.00195 | 0.1999 | 0 | 15816.8867 | 66.3249 | 0 | 14483.0078 | 14483.0078 | 1141618.3792 | 155904.185 | 605949.8602 | -567916.7511 | -89912.1502 | -165294.218 | 227920.4276 | 35618.2245 | 1193682.9826 | 144.8297 | 476015.6708 | 1719598.7837 | 227920.4276 | 35618.2245 | -1193538.153 | 1243583.1129 | 1437261.3296 | 580471.8557 | 52.5219 | 0.00021654 | 0.3631 | 0.68385 | 0.18613 | 2.8832 | 3.0949 | 0.20488 | 0.49667 | 2.3617e-10 | 7.3357
234.5675 | 77.4395 | 83.7654 | 6.8502 | 17.9441 | 2.4394 | 2000.0001 | 0.19799 | 0.0019509 | 0.19994 | 0 | 15819.9579 | 66.3552 | 0 | 14486.1093 | 14486.1093 | 1141878.1751 | 155925.4307 | 606079.1895 | -567997.7395 | -89927.2024 | -165310.6661 | 227976.0808 | 35625.7902 | 1193916.5012 | 144.8607 | 476104.7359 | 1719932.7052 | 227976.0808 | 35625.7902 | -1193771.6405 | 1243827.9692 | 1437545.0253 | 580585.6681 | 52.5219 | 0.00021654 | 0.3631 | 0.68385 | 0.18613 | 2.8832 | 3.0949 | 0.20488 | 0.49667 | 2.3617e-10 | 7.3371
234.6451 | 77.59 | 83.7654 | 6.8501 | 17.9427 | 2.439 | 2000.0001 | 0.19837 | 0.0019594 | 0.20033 | 0 | 15850.7023 | 66.6585 | 0 | 14517.157 | 14517.157 | 1144478.8967 | 156138.112 | 607373.8455 | -568808.4396 | -90077.8812 | -165475.3154 | 228533.1822 | 35701.5213 | 1196254.1835 | 145.1712 | 476996.3229 | 1723275.5207 | 228533.1822 | 35701.5213 | -1196109.0123 | 1246279.1978 | 1440385.0175 | 581725.0099 | 52.5219 | 0.00021654 | 0.3631 | 0.68385 | 0.18613 | 2.8832 | 3.0949 | 0.20488 | 0.49667 | 2.3617e-10 | 7.3514
234.7227 | 77.7408 | 83.7654 | 6.85 | 17.9414 | 2.4386 | 2000.0001 | 0.19877 | 0.001968 | 0.20074 | 0 | 15881.5068 | 66.9631 | 0 | 14548.2662 | 14548.2662 | 1147084.7734 | 156351.2115 | 608671.0453 | -569620.6662 | -90228.8533 | -165640.2793 | 229091.3457 | 35777.3902 | 1198596.4097 | 145.4822 | 477889.6561 | 1726624.9154 | 229091.3457 | 35777.3902 | -1198450.9274 | 1248735.2593 | 1443230.5327 | 582866.5667 | 52.5219 | 0.00021654 | 0.3631 | 0.68385 | 0.18613 | 2.8832 | 3.0949 | 0.20488 | 0.49667 | 2.3617e-10 | 7.3657
234.8002 | 77.8919 | 83.7654 | 6.8499 | 17.94 | 2.4382 | 2000.0001 | 0.2 | 0.0019766 | 0.20198 | 0 | 15912.438 | 67.2691 | 0 | 14579.5033 | 14579.5033 | 1149701.3644 | 156565.1841 | 609973.5561 | -570436.2242 | -90380.4485 | -165805.9403 | 229651.7619 | 35853.5589 | 1200943.1878 | 145.7946 | 478786.6602 | 1729982.0756 | 229651.7619 | 35853.5589 | -1200797.3932 | 1251195.4155 | 1446081.5804 | 584010.3424 | 52.5219 | 0.00021654 | 0.3631 | 0.68385 | 0.18613 | 2.8832 | 3.0949 | 0.20488 | 0.49666 | 2.3617e-10 | 7.38
234.8014 | 77.8943 | 83.7654 | 6.8499 | 17.94 | 2.4382 | 2000.0001 | 0.1992 | 0.0019767 | 0.20118 | 0 | 15912.915 | 67.2738 | 0 | 14579.985 | 14579.985 | 1149741.7126 | 156568.4835 | 609993.6408 | -570448.7996 | -90382.7861 | -165808.4948 | 229660.4033 | 35854.7333 | 1200979.3714 | 145.7994 | 478800.4919 | 1730033.8391 | 229660.4033 | 35854.7333 | -1200833.572 | 1251233.3472 | 1446125.539 | 584027.9776 | 52.5219 | 0.00021654 | 0.3631 | 0.68385 | 0.18613 | 2.8832 | 3.0949 | 0.20488 | 0.49666 | 2.3617e-10 | 7.3802
234.8026 | 77.8966 | 83.7654 | 6.8499 | 17.94 | 2.4382 | 2000.0001 | 0.19921 | 0.0019768 | 0.20119 | 0 | 15913.391 | 67.2785 | 0 | 14580.4657 | 14580.4657 | 1149781.9816 | 156571.7765 | 610013.6861 | -570461.3493 | -90385.119 | -165811.0438 | 229669.0277 | 35855.9055 | 1201015.556 | 145.8042 | 478814.2963 | 1730085.5871 | 229669.0277 | 35855.9055 | -1200869.7518 | 1251271.2908 | 1446169.499 | 584045.6133 | 52.5219 | 0.00021654 | 0.3631 | 0.68385 | 0.18613 | 2.8832 | 3.0949 | 0.20488 | 0.49666 | 2.3617e-10 | 7.3804
234.8038 | 77.8989 | 83.7654 | 6.8499 | 17.94 | 2.4382 | 2000.0001 | 0.19921 | 0.001977 | 0.20119 | 0 | 15913.867 | 67.2832 | 0 | 14580.9465 | 14580.9465 | 1149822.2519 | 156575.0696 | 610033.732 | -570473.8994 | -90387.4519 | -165813.5928 | 229677.6523 | 35857.0776 | 1201051.7418 | 145.809 | 478828.1011 | 1730137.3367 | 229677.6523 | 35857.0776 | -1200905.9328 | 1251309.2357 | 1446213.4602 | 584063.2496 | 52.5219 | 0.00021654 | 0.3631 | 0.68385 | 0.18613 | 2.8832 | 3.0949 | 0.20488 | 0.49666 | 2.3617e-10 | 7.3807
234.805 | 77.9013 | 83.7654 | 6.8499 | 17.9399 | 2.4382 | 2000.0001 | 0.19922 | 0.0019771 | 0.2012 | 0 | 15914.3431 | 67.288 | 0 | 14581.4272 | 14581.4272 | 1149862.5234 | 156578.3628 | 610053.7785 | -570486.4498 | -90389.785 | -165816.142 | 229686.2772 | 35858.2498 | 1201087.9286 | 145.8138 | 478841.9063 | 1730189.0879 | 229686.2772 | 35858.2498 | -1200942.1148 | 1251347.1816 | 1446257.4228 | 584080.8863 | 52.5219 | 0.00021654 | 0.3631 | 0.68385 | 0.18613 | 2.8832 | 3.0949 | 0.20488 | 0.49666 | 2.3617e-10 | 7.3809
234.8062 | 77.9036 | 83.7654 | 6.8499 | 17.9399 | 2.4382 | 2000.0001 | 0.19923 | 0.0019772 | 0.2012 | 0 | 15914.8191 | 67.2927 | 0 | 14581.908 | 14581.908 | 1149902.7962 | 156581.6561 | 610073.8257 | -570499.0006 | -90392.1181 | -165818.6912 | 229694.9024 | 35859.4221 | 1201124.1165 | 145.8186 | 478855.7119 | 1730240.8407 | 229694.9024 | 35859.4221 | -1200978.2979 | 1251385.1288 | 1446301.3867 | 584098.5237 | 52.5219 | 0.00021654 | 0.3631 | 0.68385 | 0.18613 | 2.8832 | 3.0949 | 0.20488 | 0.49666 | 2.3617e-10 | 7.3811
234.8086 | 77.9082 | 83.7654 | 6.8499 | 17.9399 | 2.4382 | 2000.0001 | 0.19924 | 0.0019775 | 0.20122 | 0 | 15915.7713 | 67.3021 | 0 | 14582.8696 | 14582.8696 | 1149983.3455 | 156588.243 | 610113.9219 | -570524.1034 | -90396.7845 | -165823.7898 | 229712.1535 | 35861.7666 | 1201196.4956 | 145.8282 | 478883.3244 | 1730344.3509 | 229712.1535 | 35861.7666 | -1201050.6674 | 1251461.0264 | 1446389.3184 | 584133.7999 | 52.5219 | 0.00021654 | 0.3631 | 0.68385 | 0.18613 | 2.8832 | 3.0949 | 0.20488 | 0.49666 | 2.3617e-10 | 7.3816
234.811 | 77.9129 | 83.7654 | 6.8499 | 17.9398 | 2.4382 | 2000.0001 | 0.19925 | 0.0019778 | 0.20123 | 0 | 15916.7235 | 67.3116 | 0 | 14583.8313 | 14583.8313 | 1150063.8998 | 156594.8303 | 610154.0205 | -570549.2076 | -90401.4512 | -165828.8888 | 229729.4056 | 35864.1113 | 1201268.879 | 145.8379 | 478910.9386 | 1730447.8674 | 229729.4056 | 35864.1113 | -1201123.0411 | 1251536.9287 | 1446477.2554 | 584169.0782 | 52.5219 | 0.00021654 | 0.3631 | 0.68385 | 0.18613 | 2.8832 | 3.0949 | 0.20488 | 0.49666 | 2.3617e-10 | 7.382
234.8134 | 77.9176 | 83.7654 | 6.8499 | 17.9398 | 2.4381 | 2000.0001 | 0.19926 | 0.001978 | 0.20124 | 0 | 15917.6758 | 67.321 | 0 | 14584.793 | 14584.793 | 1150144.4591 | 156601.418 | 610194.1216 | -570574.3133 | -90406.1181 | -165833.988 | 229746.6588 | 35866.4561 | 1201341.2667 | 145.8475 | 478938.5546 | 1730551.3902 | 229746.6588 | 35866.4561 | -1201195.4193 | 1251612.8356 | 1446565.1977 | 584204.3586 | 52.5219 | 0.00021654 | 0.3631 | 0.68385 | 0.18613 | 2.8832 | 3.0949 | 0.20488 | 0.49666 | 2.3617e-10 | 7.3824
234.8373 | 77.9642 | 83.7654 | 6.8498 | 17.9394 | 2.438 | 2000.0001 | 0.19938 | 0.0019807 | 0.20136 | 0 | 15927.2016 | 67.4156 | 0 | 14594.4134 | 14594.4134 | 1150950.316 | 156667.3164 | 610595.2628 | -570825.4481 | -90452.8028 | -165884.9967 | 229919.2447 | 35889.9115 | 1202065.3821 | 145.9437 | 479214.803 | 1731586.9617 | 229919.2447 | 35889.9115 | -1201919.4385 | 1252372.1587 | 1447444.9097 | 584557.279 | 52.5219 | 0.00021654 | 0.3631 | 0.68385 | 0.18613 | 2.8832 | 3.0949 | 0.20488 | 0.49666 | 2.3617e-10 | 7.3869
234.8612 | 78.0108 | 83.7654 | 6.8498 | 17.9389 | 2.4379 | 2000.0001 | 0.1995 | 0.0019833 | 0.20149 | 0 | 15936.7331 | 67.5104 | 0 | 14604.0397 | 14604.0397 | 1151756.6646 | 156733.2548 | 610996.6465 | -571076.7283 | -90499.5154 | -165936.0353 | 230091.9318 | 35913.3799 | 1202789.9307 | 146.0399 | 479491.218 | 1732623.1607 | 230091.9318 | 35913.3799 | -1202643.8908 | 1253131.9427 | 1448325.1481 | 584910.4105 | 52.5219 | 0.00021654 | 0.3631 | 0.68385 | 0.18613 | 2.8832 | 3.0949 | 0.20488 | 0.49666 | 2.3617e-10 | 7.3913
234.8851 | 78.0575 | 83.7654 | 6.8498 | 17.9385 | 2.4378 | 2000.0001 | 0.19963 | 0.001986 | 0.20161 | 0 | 15946.2706 | 67.6052 | 0 | 14613.672 | 14613.672 | 1152563.5198 | 156799.2344 | 611398.2803 | -571328.1588 | -90546.2568 | -165987.1049 | 230264.7232 | 35936.862 | 1203514.9126 | 146.1362 | 479767.8047 | 1733659.9906 | 230264.7232 | 35936.862 | -1203368.7764 | 1253892.1859 | 1449205.9132 | 585263.7532 | 52.5219 | 0.00021654 | 0.3631 | 0.68385 | 0.18613 | 2.8832 | 3.0949 | 0.20488 | 0.49666 | 2.3617e-10 | 7.3957
234.9525 | 78.1893 | 83.7655 | 6.8497 | 17.9373 | 2.4374 | 2000.0001 | 0.2 | 0.0019935 | 0.20199 | 0 | 15973.2243 | 67.8736 | 0 | 14640.8942 | 14640.8942 | 1154843.7928 | 156985.6994 | 612533.3354 | -572038.6931 | -90678.351 | -166131.4287 | 230753.0303 | 36003.2188 | 1205563.5707 | 146.4083 | 480549.4625 | 1736589.9574 | 230753.0303 | 36003.2188 | -1205417.1623 | 1256040.4949 | 1451694.7853 | 586262.2314 | 52.5219 | 0.00021654 | 0.3631 | 0.68385 | 0.18613 | 2.8832 | 3.0949 | 0.20488 | 0.49666 | 2.3617e-10 | 7.4082
234.9602 | 78.2043 | 83.7655 | 6.8497 | 17.9371 | 2.4374 | 2000.0001 | 0.2 | 0.0019944 | 0.20199 | 0 | 15976.286 | 67.9041 | 0 | 14643.9863 | 14643.9863 | 1155102.8117 | 157006.88 | 612662.2665 | -572119.3995 | -90693.3554 | -166147.822 | 230808.4956 | 36010.7558 | 1205796.2792 | 146.4393 | 480638.2509 | 1736922.7778 | 230808.4956 | 36010.7558 | -1205649.84 | 1256284.5268 | 1451977.4982 | 586375.6493 | 52.5219 | 0.00021654 | 0.3631 | 0.68385 | 0.18613 | 2.8832 | 3.0949 | 0.20488 | 0.49666 | 2.3617e-10 | 7.4096
234.9678 | 78.2193 | 83.7654 | 6.8497 | 17.937 | 2.4374 | 2000.0001 | 0.2 | 0.0019952 | 0.202 | 0 | 15979.3477 | 67.9347 | 0 | 14647.0785 | 14647.0785 | 1155361.8316 | 157028.0608 | 612791.198 | -572200.1048 | -90708.3598 | -166164.2149 | 230863.9607 | 36018.2927 | 1206029.0324 | 146.4702 | 480727.0393 | 1737255.6521 | 230863.9607 | 36018.2927 | -1205882.5622 | 1256528.6128 | 1452260.2653 | 586489.0889 | 52.5219 | 0.00021654 | 0.3631 | 0.68385 | 0.18613 | 2.8832 | 3.0949 | 0.20488 | 0.49666 | 2.3617e-10 | 7.411
234.9755 | 78.2343 | 83.7654 | 6.8497 | 17.9369 | 2.4373 | 2000.0001 | 0.2 | 0.0019961 | 0.202 | 0 | 15982.4093 | 67.9652 | 0 | 14650.1708 | 14650.1708 | 1155620.8527 | 157049.2415 | 612920.1298 | -572280.809 | -90723.3641 | -166180.6076 | 230919.4255 | 36025.8295 | 1206261.8301 | 146.5011 | 480815.8277 | 1737588.5804 | 230919.4255 | 36025.8295 | -1206115.329 | 1256772.7527 | 1452543.0865 | 586602.5502 | 52.5219 | 0.00021654 | 0.3631 | 0.68385 | 0.18613 | 2.8832 | 3.0949 | 0.20488 | 0.49666 | 2.3617e-10 | 7.4124
234.9908 | 78.2643 | 83.7654 | 6.8497 | 17.9366 | 2.4373 | 2000.0001 | 0.2 | 0.0019978 | 0.202 | 0 | 15988.5327 | 68.0264 | 0 | 14656.3552 | 14656.3552 | 1156138.8979 | 157091.6033 | 613177.9943 | -572442.2144 | -90753.3726 | -166213.3919 | 231030.3549 | 36040.9028 | 1206727.5593 | 146.5629 | 480993.4045 | 1738254.5986 | 231030.3549 | 36040.9028 | -1206580.9964 | 1257261.1941 | 1453108.8915 | 586829.5381 | 52.5219 | 0.00021654 | 0.3631 | 0.68385 | 0.18613 | 2.8832 | 3.0949 | 0.20488 | 0.49666 | 2.3617e-10 | 7.4153
235.0061 | 78.2942 | 83.7653 | 6.8496 | 17.9364 | 2.4372 | 2000.0001 | 0.2 | 0.0019996 | 0.202 | 0 | 15994.656 | 68.0876 | 0 | 14662.5398 | 14662.5398 | 1156656.9471 | 157133.9652 | 613435.8601 | -572603.6157 | -90783.3809 | -166246.175 | 231141.2838 | 36055.9759 | 1207193.4669 | 146.6247 | 481170.9812 | 1738920.832 | 231141.2838 | 36055.9759 | -1207046.8422 | 1257749.8507 | 1453674.9132 | 587056.613 | 52.5219 | 0.00021654 | 0.3631 | 0.68385 | 0.18613 | 2.8832 | 3.0949 | 0.20488 | 0.49666 | 2.3617e-10 | 7.4181
235.0214 | 78.3242 | 83.7652 | 6.8496 | 17.9362 | 2.4371 | 2000.0001 | 0.2 | 0.0020013 | 0.202 | 0 | 16000.7793 | 68.1488 | 0 | 14668.7244 | 14668.7244 | 1157175.0003 | 157176.3272 | 613693.7271 | -572765.0131 | -90813.389 | -166278.9569 | 231252.2124 | 36071.0487 | 1207659.5529 | 146.6865 | 481348.558 | 1739587.28 | 231252.2124 | 36071.0487 | -1207512.8664 | 1258238.722 | 1454241.1516 | 587283.7748 | 52.5219 | 0.00021654 | 0.3631 | 0.68385 | 0.18612 | 2.8832 | 3.0949 | 0.20488 | 0.49666 | 2.3617e-10 | 7.421
235.1745 | 78.6248 | 83.7622 | 6.8489 | 17.9354 | 2.4366 | 2000.0001 | 0.2 | 0.0020195 | 0.20202 | 0 | 16062.0127 | 68.7643 | 0 | 14730.5733 | 14730.5733 | 1162355.6923 | 157599.946 | 616272.4564 | -574378.8268 | -91113.472 | -166606.7163 | 232361.5216 | 36221.7665 | 1212330.2496 | 147.3046 | 483124.3257 | 1746263.4488 | 232361.5216 | 36221.7665 | -1212182.945 | 1263139.1231 | 1459915.4682 | 589560.1881 | 52.5219 | 0.00021654 | 0.36311 | 0.68386 | 0.18612 | 2.8832 | 3.0949 | 0.20488 | 0.49666 | 2.3617e-10 | 7.4494
235.3276 | 78.9265 | 83.756 | 6.8477 | 17.9366 | 2.4364 | 2000.0001 | 0.2 | 0.0020388 | 0.20204 | 0 | 16123.2461 | 69.3856 | 0 | 14792.4279 | 14792.4279 | 1167536.5827 | 158023.5438 | 618851.2775 | -575992.4421 | -91413.5759 | -166934.3839 | 233470.9473 | 36372.4765 | 1217018.8664 | 147.9226 | 484900.0934 | 1752960.6797 | 233470.9473 | 36372.4765 | -1216870.9438 | 1268060.5863 | 1465611.5018 | 591845.3374 | 52.5219 | 0.00021654 | 0.36313 | 0.68387 | 0.18611 | 2.8833 | 3.0949 | 0.20486 | 0.49666 | 2.3617e-10 | 7.478
235.4806 | 79.2294 | 83.7468 | 6.8459 | 17.9399 | 2.4365 | 2000.0001 | 0.2 | 0.002059 | 0.20206 | 0 | 16184.4794 | 70.0129 | 0 | 14854.2886 | 14854.2886 | 1172717.5005 | 158447.0886 | 621430.1617 | -577606.0299 | -91713.7328 | -167261.9884 | 234580.6209 | 36523.1971 | 1221725.4697 | 148.5405 | 486675.8611 | 1759678.6674 | 234580.6209 | 36523.1971 | -1221576.9292 | 1273002.8063 | 1471329.2909 | 594139.2555 | 52.5219 | 0.00021654 | 0.36316 | 0.68388 | 0.18609 | 2.8833 | 3.095 | 0.20485 | 0.49667 | 2.3616e-10 | 7.5067
235.6337 | 79.5334 | 83.7344 | 6.8435 | 17.9451 | 2.4368 | 2000.0001 | 0.2 | 0.0020799 | 0.20208 | 0 | 16245.7128 | 70.6465 | 0 | 14916.1555 | 14916.1555 | 1177898.2761 | 158870.5493 | 624009.0793 | -579219.76 | -92013.9738 | -167589.5594 | 235690.6693 | 36673.9454 | 1226450.1251 | 149.1582 | 488451.6288 | 1766417.1681 | 235690.6693 | 36673.9454 | -1226300.9669 | 1277965.5393 | 1477068.8742 | 596441.9748 | 52.5219 | 0.00021654 | 0.36321 | 0.6839 | 0.18607 | 2.8834 | 3.095 | 0.20482 | 0.49668 | 2.3616e-10 | 7.5355
235.8858 | 80.0363 | 83.7077 | 6.8386 | 17.9578 | 2.4379 | 2000.0001 | 0.2 | 0.0021156 | 0.20212 | 0 | 16346.5522 | 71.7042 | 0 | 15018.0526 | 15018.0526 | 1186429.2073 | 159567.6365 | 628256.0388 | -581878.052 | -92508.682 | -168129.0189 | 237519.8713 | 36922.3071 | 1234270.24 | 150.1753 | 491375.9713 | 1777558.3423 | 237519.8713 | 36922.3071 | -1234120.0647 | 1286182.3711 | 1486568.457 | 600253.3776 | 52.5219 | 0.00021654 | 0.36331 | 0.68394 | 0.18602 | 2.8836 | 3.0951 | 0.20477 | 0.4967 | 2.3614e-10 | 7.5832
236.1379 | 80.5423 | 83.6733 | 6.8325 | 17.9754 | 2.4397 | 2000.0001 | 0.2 | 0.0021527 | 0.20215 | 0 | 16447.3916 | 72.7802 | 0 | 15119.968 | 15119.968 | 1194958.5601 | 160264.2843 | 632502.8728 | -584537.9223 | -93003.8295 | -168668.6038 | 239350.9481 | 37170.8603 | 1242139.7773 | 151.1922 | 494300.3137 | 1788754.0287 | 239350.9481 | 37170.8603 | -1241988.5851 | 1294453.7151 | 1496127.4251 | 604088.879 | 52.5219 | 0.00021654 | 0.36343 | 0.684 | 0.18596 | 2.8838 | 3.0953 | 0.20469 | 0.49673 | 2.3612e-10 | 7.6311
236.39 | 81.0511 | 83.6316 | 6.8251 | 17.9978 | 2.4421 | 2000.0001 | 0.2 | 0.0021907 | 0.20219 | 0 | 16548.231 | 73.8752 | 0 | 15221.9024 | 15221.9024 | 1203485.6164 | 160960.3696 | 636749.4478 | -587200.0892 | -93499.5396 | -169208.4477 | 241184.4016 | 37419.6716 | 1250059.0223 | 152.2088 | 497224.6561 | 1800003.8284 | 241184.4016 | 37419.6716 | -1249906.8135 | 1302779.1723 | 1505745.9537 | 607948.6196 | 52.5219 | 0.00021654 | 0.36358 | 0.68406 | 0.18589 | 2.8841 | 3.0955 | 0.20461 | 0.49678 | 2.361e-10 | 7.6793
236.6421 | 81.5629 | 83.5828 | 6.8165 | 18.0246 | 2.4451 | 2000.0001 | 0.2 | 0.0022296 | 0.20223 | 0 | 16649.0704 | 74.9895 | 0 | 15323.8561 | 15323.8561 | 1212009.6805 | 161655.7757 | 640995.6338 | -589865.2483 | -93995.9288 | -169748.6807 | 243020.7098 | 37668.8037 | 1258028.2574 | 153.2252 | 500148.9985 | 1811307.5109 | 243020.7098 | 37668.8037 | -1257875.0321 | 1311158.5124 | 1515424.2188 | 611832.7388 | 52.5219 | 0.00021654 | 0.36376 | 0.68413 | 0.18581 | 2.8844 | 3.0957 | 0.20451 | 0.49683 | 2.3607e-10 | 7.7278
236.8942 | 82.0776 | 83.5273 | 6.8069 | 18.0557 | 2.4486 | 2000.0001 | 0.2 | 0.0022691 | 0.20227 | 0 | 16749.9098 | 76.1236 | 0 | 15425.8296 | 15425.8296 | 1220530.0802 | 162350.3922 | 645241.3041 | -592534.0717 | -94493.1077 | -170289.4292 | 244860.3288 | 37918.3157 | 1266047.7616 | 154.2414 | 503073.3409 | 1822664.9751 | 244860.3288 | 37918.3157 | -1265893.5202 | 1319591.6342 | 1525162.397 | 615741.3742 | 52.5219 | 0.00021654 | 0.36396 | 0.68422 | 0.18571 | 2.8848 | 3.096 | 0.2044 | 0.49689 | 2.3604e-10 | 7.7766
237.2654 | 82.8405 | 83.434 | 6.791 | 18.109 | 2.4547 | 2000.0001 | 0.2 | 0.0023282 | 0.20233 | 0 | 16898.3925 | 77.8302 | 0 | 15576.0189 | 15576.0189 | 1233067.9711 | 163371.5231 | 651491.7039 | -596471.9425 | -95226.8561 | -171086.8733 | 247576.1058 | 38286.5285 | 1277948.343 | 155.7374 | 507379.3386 | 1839486.3762 | 247576.1058 | 38286.5285 | -1277792.6056 | 1332107.0376 | 1539611.0031 | 621541.6438 | 52.5219 | 0.00021654 | 0.3643 | 0.68436 | 0.18555 | 2.8854 | 3.0964 | 0.20421 | 0.49699 | 2.3599e-10 | 7.8489
237.6366 | 83.6095 | 83.3277 | 6.7731 | 18.1706 | 2.4619 | 2000.0001 | 0.2 | 0.0023882 | 0.20239 | 0 | 17046.8751 | 79.581 | 0 | 15726.2523 | 15726.2523 | 1245594.5566 | 164390.4094 | 657740.3581 | -600421.1188 | -95962.8491 | -171886.063 | 250301.3137 | 38655.8486 | 1289959.384 | 157.233 | 511685.3363 | 1856424.6067 | 250301.3137 | 38655.8486 | -1289802.1511 | 1344739.2704 | 1554190.4635 | 627395.792 | 52.5219 | 0.00021654 | 0.36468 | 0.68451 | 0.18537 | 2.8861 | 3.0969 | 0.20399 | 0.49711 | 2.3593e-10 | 7.9217
238.0078 | 84.3844 | 83.2092 | 6.7533 | 18.2401 | 2.47 | 2000.0001 | 0.2 | 0.0024489 | 0.20245 | 0 | 17195.3578 | 81.3765 | 0 | 15876.5306 | 15876.5306 | 1258107.9853 | 165406.7681 | 663986.9261 | -604383.4519 | -96701.3697 | -172687.3389 | 253037.1857 | 39026.4268 | 1302081.7425 | 158.7282 | 515991.334 | 1873480.0797 | 253037.1857 | 39026.4268 | -1301923.0143 | 1357488.7457 | 1568901.349 | 633304.241 | 52.5219 | 0.00021654 | 0.36511 | 0.68469 | 0.18517 | 2.8869 | 3.0974 | 0.20376 | 0.49724 | 2.3587e-10 | 7.9951
238.379 | 85.1652 | 83.0793 | 6.7319 | 18.317 | 2.479 | 2000.0001 | 0.2 | 0.0025101 | 0.20251 | 0 | 17343.8405 | 83.2173 | 0 | 16026.854 | 16026.854 | 1270606.5184 | 166420.3406 | 670231.0939 | -608360.6806 | -97442.6765 | -173491.015 | 255784.8792 | 39398.4018 | 1314316.2639 | 160.2231 | 520297.3317 | 1890653.3384 | 255784.8792 | 39398.4018 | -1314156.0408 | 1370356.0067 | 1583744.232 | 639267.4072 | 52.5219 | 0.00021654 | 0.36557 | 0.68488 | 0.18495 | 2.8878 | 3.098 | 0.2035 | 0.49739 | 2.358e-10 | 8.0691
238.7503 | 85.9518 | 82.9389 | 6.709 | 18.4007 | 2.4888 | 2000.0001 | 0.2 | 0.0025719 | 0.20257 | 0 | 17492.3232 | 85.1038 | 0 | 16177.2232 | 16177.2232 | 1283088.5242 | 167430.8909 | 676472.5725 | -612354.4365 | -98187.0056 | -174297.3802 | 258545.481 | 39771.9008 | 1326663.782 | 161.7177 | 524603.3294 | 1907945.0067 | 258545.481 | 39771.9008 | -1326502.0643 | 1383341.6773 | 1598719.6861 | 645285.7009 | 52.5219 | 0.00021654 | 0.36608 | 0.68508 | 0.18472 | 2.8887 | 3.0987 | 0.20321 | 0.49755 | 2.3572e-10 | 8.1437
239.204 | 86.9211 | 82.7537 | 6.6792 | 18.5118 | 2.5017 | 2000.0001 | 0.2 | 0.002648 | 0.20265 | 0 | 17673.8183 | 87.4723 | 0 | 16361.0868 | 16361.0868 | 1298320.9384 | 168661.6923 | 684097.6848 | -617260.8766 | -99101.2496 | -175287.0745 | 261938.9192 | 40230.6856 | 1341911.2649 | 163.5443 | 529866.689 | 1929243.0101 | 261938.9192 | 40230.6856 | -1341747.7206 | 1399376.321 | 1617205.5926 | 652717.5399 | 52.5219 | 0.00021654 | 0.36675 | 0.68535 | 0.18441 | 2.8899 | 3.0996 | 0.20284 | 0.49777 | 2.3562e-10 | 8.2355
239.6577 | 87.8988 | 82.5548 | 6.6476 | 18.632 | 2.5156 | 2000.0001 | 0.2 | 0.0027248 | 0.20272 | 0 | 17855.3135 | 89.9101 | 0 | 16545.0198 | 16545.0198 | 1313523.783 | 169887.3055 | 691717.9506 | -622196.8863 | -100020.682 | -176281.6152 | 265354.9073 | 40692.1148 | 1357330.2847 | 165.3705 | 535130.0487 | 1950720.2068 | 265354.9073 | 40692.1148 | -1357164.9142 | 1415590.1581 | 1635891.4797 | 660233.0768 | 52.5219 | 0.00021654 | 0.36746 | 0.68564 | 0.18408 | 2.8913 | 3.1005 | 0.20245 | 0.49801 | 2.3552e-10 | 8.3281
239.9391 | 88.509 | 82.4251 | 6.6271 | 18.7107 | 2.5247 | 2000.0001 | 0.2 | 0.0027726 | 0.20277 | 0 | 17967.8441 | 91.4567 | 0 | 16659.097 | 16659.097 | 1322934.005 | 170644.4741 | 696440.0707 | -625273.1526 | -100593.484 | -176900.8458 | 267484.8792 | 40979.6105 | 1366977.1249 | 166.5026 | 538393.4359 | 1964127.0144 | 267484.8792 | 40979.6105 | -1366810.6222 | 1425733.5786 | 1647577.8291 | 664935.185 | 52.5219 | 0.00021654 | 0.36796 | 0.68584 | 0.18385 | 2.8922 | 3.1012 | 0.20217 | 0.49821 | 2.3544e-10 | 8.3859
239.9784 | 88.5947 | 82.4066 | 6.6242 | 18.7219 | 2.526 | 2000.0001 | 0.2 | 0.0027792 | 0.20278 | 0 | 17983.5882 | 91.6752 | 0 | 16675.0596 | 16675.0596 | 1324249.5795 | 170750.2374 | 697100.576 | -625704.558 | -100673.7964 | -176987.6469 | 267783.6407 | 41019.9222 | 1368332.1293 | 166.661 | 538850.0152 | 1966008.3024 | 267783.6407 | 41019.9222 | -1368165.4683 | 1427158.2873 | 1649218.996 | 665595.6505 | 52.5219 | 0.00021654 | 0.36807 | 0.68589 | 0.18381 | 2.8924 | 3.1013 | 0.20212 | 0.49828 | 2.3542e-10 | 8.3941
240.0178 | 88.6804 | 82.388 | 6.6213 | 18.7333 | 2.5273 | 2000.0001 | 0.2 | 0.0027858 | 0.20279 | 0 | 17999.3323 | 91.8943 | 0 | 16691.0228 | 16691.0228 | 1325564.9007 | 170855.9578 | 697761.0398 | -626136.2168 | -100754.1518 | -177074.4895 | 268082.5923 | 41060.2559 | 1369688.4428 | 166.8194 | 539306.5945 | 1967890.9547 | 268082.5923 | 41060.2559 | -1369521.6234 | 1428584.3602 | 1650861.6383 | 666256.7549 | 52.5219 | 0.00021654 | 0.36817 | 0.68593 | 0.18377 | 2.8926 | 3.1015 | 0.20206 | 0.49835 | 2.3541e-10 | 8.4022
240.0571 | 88.7661 | 82.3693 | 6.6184 | 18.7446 | 2.5286 | 2000.0001 | 0.2 | 0.0027924 | 0.20279 | 0 | 18015.0764 | 92.1138 | 0 | 16706.9865 | 16706.9865 | 1326879.9673 | 170961.6351 | 698421.4619 | -626568.1303 | -100834.5501 | -177161.3737 | 268381.7347 | 41100.6118 | 1371046.0663 | 166.9778 | 539763.1738 | 1969774.9715 | 268381.7347 | 41100.6118 | -1370879.0885 | 1430011.7977 | 1652505.7564 | 666918.4984 | 52.5219 | 0.00021654 | 0.36828 | 0.68598 | 0.18372 | 2.8928 | 3.1016 | 0.202 | 0.49842 | 2.3539e-10 | 8.4103
240.1359 | 88.9377 | 82.3317 | 6.6126 | 18.7676 | 2.5313 | 2000.0001 | 0.2 | 0.0028057 | 0.20281 | 0 | 18046.5647 | 92.5545 | 0 | 16738.9154 | 16738.9154 | 1329509.3306 | 171172.8603 | 699742.1808 | -627432.727 | -100995.4764 | -177335.2677 | 268980.5965 | 41181.3905 | 1373765.2463 | 167.2945 | 540676.3324 | 1973547.1006 | 268980.5965 | 41181.3905 | -1373597.9518 | 1432870.7682 | 1655798.4218 | 668243.9048 | 52.5219 | 0.00021654 | 0.36849 | 0.68606 | 0.18364 | 2.8932 | 3.1019 | 0.20189 | 0.49856 | 2.3536e-10 | 8.4266
240.2146 | 89.1095 | 82.2938 | 6.6067 | 18.7907 | 2.5339 | 2000.0001 | 0.2 | 0.0028189 | 0.20282 | 0 | 18078.0529 | 92.9973 | 0 | 16770.8464 | 16770.8464 | 1332137.6598 | 171383.912 | 701062.7316 | -628298.3577 | -101156.576 | -177509.3296 | 269580.2335 | 41262.2591 | 1376489.675 | 167.6112 | 541589.491 | 1977324.6928 | 269580.2335 | 41262.2591 | -1376322.0638 | 1435735.2018 | 1659096.9947 | 669571.8725 | 52.5219 | 0.00021654 | 0.3687 | 0.68615 | 0.18355 | 2.8936 | 3.1022 | 0.20177 | 0.4987 | 2.3533e-10 | 8.4428
240.2933 | 89.2815 | 82.2556 | 6.6008 | 18.8141 | 2.5366 | 2000.0001 | 0.2 | 0.0028322 | 0.20283 | 0 | 18109.5411 | 93.4421 | 0 | 16802.7795 | 16802.7795 | 1334764.9448 | 171594.7896 | 702383.1137 | -629165.0327 | -101317.8499 | -177683.5604 | 270180.6531 | 41343.2183 | 1379219.3585 | 167.928 | 542502.6496 | 1981107.7516 | 270180.6531 | 41343.2183 | -1379051.4305 | 1438605.102 | 1662401.4782 | 670902.4044 | 52.5219 | 0.00021654 | 0.36891 | 0.68625 | 0.18346 | 2.894 | 3.1025 | 0.20166 | 0.49885 | 2.3529e-10 | 8.4591
240.7096 | 90.1942 | 82.0482 | 6.5692 | 18.9415 | 2.5512 | 2000.0001 | 0.2 | 0.0029028 | 0.2029 | 0 | 18276.0448 | 95.8294 | 0 | 16971.6704 | 16971.6704 | 1348639.6463 | 172706.9322 | 709362.1877 | -633765.7156 | -102173.572 | -178607.7097 | 273368.9455 | 41772.8597 | 1393741.064 | 169.6027 | 547331.2556 | 2001202.9096 | 273368.9455 | 41772.8597 | -1393571.4613 | 1453871.654 | 1679973.357 | 677980.7809 | 52.5219 | 0.00021654 | 0.37005 | 0.68673 | 0.18299 | 2.8962 | 3.1041 | 0.20103 | 0.49962 | 2.3512e-10 | 8.5456
241.1258 | 91.1123 | 81.8327 | 6.537 | 19.0747 | 2.5663 | 2000.0001 | 0.2 | 0.0029738 | 0.20297 | 0 | 18442.5484 | 98.2756 | 0 | 17140.6202 | 17140.6202 | 1362483.4657 | 173814.0721 | 716336.4005 | -638397.2807 | -103034.2968 | -179536.7202 | 276580.3668 | 42205.1606 | 1408410.7336 | 171.2771 | 552159.8616 | 2021451.6129 | 276580.3668 | 42205.1606 | -1408239.4565 | 1469291.7513 | 1697711.0001 | 685131.3639 | 52.5219 | 0.00021654 | 0.37124 | 0.68723 | 0.1825 | 2.8985 | 3.1058 | 0.20039 | 0.50042 | 2.3494e-10 | 8.6326
241.5421 | 92.0356 | 81.6096 | 6.5043 | 19.2135 | 2.582 | 2000.0001 | 0.2 | 0.0030453 | 0.20305 | 0 | 18609.0521 | 100.7811 | 0 | 17309.6294 | 17309.6294 | 1376295.0828 | 174916.1141 | 723305.6508 | -643061.048 | -103900.1194 | -180470.6932 | 279815.8969 | 42640.2176 | 1423229.2196 | 172.9514 | 556988.4677 | 2041854.5087 | 279815.8969 | 42640.2176 | -1423056.2682 | 1484866.0411 | 1715614.8139 | 692354.5709 | 52.5219 | 0.00021654 | 0.37247 | 0.68774 | 0.182 | 2.9009 | 3.1075 | 0.19973 | 0.50125 | 2.3475e-10 | 8.7201
241.9583 | 92.9641 | 81.3796 | 6.4711 | 19.3573 | 2.5982 | 2000.0001 | 0.2 | 0.003117 | 0.20312 | 0 | 18775.5557 | 103.3462 | 0 | 17478.6981 | 17478.6981 | 1390073.2711 | 176012.9777 | 730269.8538 | -647758.2442 | -104771.1205 | -181409.7136 | 283076.4501 | 43078.1189 | 1438197.3537 | 174.6255 | 561817.0737 | 2062412.275 | 283076.4501 | 43078.1189 | -1438022.7282 | 1500595.2013 | 1733685.191 | 699650.8092 | 52.5219 | 0.00021654 | 0.37373 | 0.68825 | 0.18149 | 2.9033 | 3.1093 | 0.19905 | 0.5021 | 2.3456e-10 | 8.808
242.4115 | 93.9805 | 81.1219 | 6.4346 | 19.5192 | 2.6162 | 2000.0001 | 0.2 | 0.0031956 | 0.2032 | 0 | 18956.8243 | 106.2069 | 0 | 17662.8274 | 17662.8274 | 1405033.9021 | 177201.1402 | 737845.7959 | -652911.324 | -105725.3254 | -182437.8225 | 286655.5982 | 43558.1803 | 1454663.9092 | 176.4478 | 567073.862 | 2084969.9166 | 286655.5982 | 43558.1803 | -1454487.4614 | 1517896.0545 | 1753547.8026 | 707677.5538 | 52.5219 | 0.00021654 | 0.37514 | 0.68883 | 0.18092 | 2.906 | 3.1112 | 0.1983 | 0.50306 | 2.3435e-10 | 8.9043
242.8647 | 95.0026 | 80.8571 | 6.3979 | 19.6863 | 2.6348 | 2000.0001 | 0.2 | 0.0032744 | 0.20327 | 0 | 19138.0929 | 109.1389 | 0 | 17847.028 | 17847.028 | 1419952.2091 | 178383.0162 | 745415.6051 | -658106.7279 | -106685.8169 | -183472.0642 | 290266.4407 | 44041.8014 | 1471309.8115 | 178.27 | 572330.6504 | 2107712.8062 | 290266.4407 | 44041.8014 | -1471131.5415 | 1535382.1558 | 1773608.7459 | 715791.8262 | 52.5219 | 0.00021654 | 0.3766 | 0.68941 | 0.18034 | 2.9087 | 3.1133 | 0.19754 | 0.50406 | 2.3414e-10 | 9.0012
243.3179 | 96.0303 | 80.5859 | 6.3608 | 19.8583 | 2.6538 | 2000.0001 | 0.2 | 0.0033537 | 0.20335 | 0 | 19319.3614 | 112.1426 | 0 | 18031.3002 | 18031.3002 | 1434826.9406 | 179558.5513 | 752979.2309 | -663345.7073 | -107652.6492 | -184512.4895 | 293909.9318 | 44529.067 | 1488136.0532 | 180.092 | 577587.4387 | 2130641.818 | 293909.9318 | 44529.067 | -1487955.9612 | 1553054.3793 | 1793868.4707 | 723994.1119 | 52.5219 | 0.00021654 | 0.3781 | 0.69 | 0.17975 | 2.9116 | 3.1153 | 0.19675 | 0.50508 | 2.3392e-10 | 9.0986
243.771 | 97.0634 | 80.3088 | 6.3236 | 20.0347 | 2.6731 | 2000.0001 | 0.2 | 0.0034332 | 0.20343 | 0 | 19500.63 | 115.2182 | 0 | 18215.6444 | 18215.6444 | 1449656.9436 | 180727.7057 | 760536.6396 | -668629.4151 | -108625.8622 | -185559.1317 | 297586.959 | 45020.0537 | 1505143.6002 | 181.9139 | 582844.2271 | 2153757.8088 | 297586.959 | 45020.0537 | -1504961.6863 | 1570913.5817 | 1814327.4064 | 732284.8834 | 52.5219 | 0.00021654 | 0.37963 | 0.6906 | 0.17915 | 2.9145 | 3.1175 | 0.19596 | 0.50614 | 2.3369e-10 | 9.1964
244.5626 | 98.8806 | 79.8121 | 6.2585 | 20.3527 | 2.7077 | 2000.0001 | 0.2 | 0.0035729 | 0.20357 | 0 | 19817.2506 | 120.7638 | 0 | 18537.8107 | 18537.8107 | 1475449.7016 | 182754.4761 | 773722.1595 | -677969.1477 | -110341.1513 | -187402.2528 | 304092.7106 | 45886.8042 | 1535288.5596 | 185.0958 | 592026.2257 | 2194585.6233 | 304092.7106 | 45886.8042 | -1535103.4637 | 1602559.3975 | 1850542.0957 | 746980.0814 | 52.5219 | 0.00021654 | 0.38241 | 0.69166 | 0.17808 | 2.9197 | 3.1213 | 0.19454 | 0.50805 | 2.333e-10 | 9.3686
245.3541 | 100.713 | 79.3011 | 6.1934 | 20.6818 | 2.7431 | 2000.0001 | 0.2 | 0.0037134 | 0.20371 | 0 | 20133.8713 | 126.5313 | 0 | 18860.1988 | 18860.1988 | 1501097.7688 | 184761.6458 | 786888.6771 | -687453.571 | -112076.0411 | -189264.376 | 310707.2379 | 46765.4317 | 1565994.3179 | 188.2775 | 601208.2244 | 2235990.7201 | 310707.2379 | 46765.4317 | -1565806.0404 | 1634782.4956 | 1887367.812 | 761948.9813 | 52.5219 | 0.00021654 | 0.38529 | 0.69275 | 0.17698 | 2.925 | 3.1253 | 0.19308 | 0.51005 | 2.3289e-10 | 9.5422
246.1457 | 102.5598 | 78.7778 | 6.1286 | 21.0206 | 2.7792 | 2000.0001 | 0.2 | 0.0038547 | 0.20385 | 0 | 20450.4919 | 132.5219 | 0 | 19182.81 | 19182.81 | 1526596.7463 | 186749.2427 | 800036.3089 | -697087.0839 | -113830.5036 | -191145.3853 | 317434.078 | 47656.2036 | 1597265.4441 | 191.4589 | 610390.2231 | 2277977.1704 | 317434.078 | 47656.2036 | -1597073.9852 | 1667586.9473 | 1924806.3724 | 777193.8144 | 52.5219 | 0.00021654 | 0.38828 | 0.69384 | 0.17586 | 2.9305 | 3.1293 | 0.19159 | 0.51214 | 2.3248e-10 | 9.7172
246.9372 | 104.4204 | 78.244 | 6.0642 | 21.368 | 2.8158 | 2000.0001 | 0.2 | 0.0039968 | 0.204 | 0 | 20767.1126 | 138.7368 | 0 | 19505.6456 | 19505.6456 | 1551942.8229 | 188717.3718 | 813165.2652 | -706873.4979 | -115604.434 | -193045.0699 | 324276.3629 | 48559.3425 | 1629106.2687 | 194.64 | 619572.2218 | 2320548.8143 | 324276.3629 | 48559.3425 | -1628911.6287 | 1700976.5925 | 1962859.3831 | 792716.6938 | 52.5219 | 0.00021654 | 0.39138 | 0.69495 | 0.17473 | 2.9361 | 3.1335 | 0.19008 | 0.51432 | 2.3206e-10 | 9.8935
247.7288 | 106.2939 | 77.7012 | 6.0006 | 21.7229 | 2.853 | 2000.0001 | 0.2 | 0.0041395 | 0.20414 | 0 | 21083.7332 | 145.1771 | 0 | 19828.7066 | 19828.7066 | 1577132.6984 | 190666.2025 | 826275.836 | -716816.1129 | -117397.6628 | -194963.14 | 331236.8676 | 49475.0326 | 1661520.8864 | 197.821 | 628754.2205 | 2363709.2723 | 331236.8676 | 49475.0326 | -1661323.0654 | 1734955.0519 | 2001528.2351 | 808519.6158 | 52.5219 | 0.00021654 | 0.39457 | 0.69608 | 0.17358 | 2.9419 | 3.1378 | 0.18854 | 0.51658 | 2.3163e-10 | 10.071
248.5201 | 108.1789 | 77.151 | 5.9378 | 22.0842 | 2.8905 | 2000.0001 | 0.2 | 0.0042828 | 0.20428 | 0 | 21400.2448 | 151.8416 | 0 | 20151.8826 | 20151.8826 | 1602154.9279 | 192595.2971 | 839363.8724 | -726914.2761 | -119209.3391 | -196898.5696 | 338315.5933 | 50403.1045 | 1694501.6967 | 201.0007 | 637933.0573 | 2407446.7722 | 338315.5933 | 50403.1045 | -1694300.696 | 1769513.7148 | 2040800.4645 | 824598.8734 | 52.5219 | 0.00021654 | 0.39787 | 0.6972 | 0.17241 | 2.9478 | 3.1422 | 0.18698 | 0.51893 | 2.312e-10 | 10.2496
249.3113 | 110.0752 | 76.5943 | 5.876 | 22.4514 | 2.9282 | 2000.0001 | 0.2 | 0.0044267 | 0.20443 | 0 | 21716.7564 | 158.7333 | 0 | 20475.2859 | 20475.2859 | 1627015.7537 | 194505.5994 | 852434.3052 | -737173.8431 | -121039.8078 | -198851.6026 | 345517.0967 | 51343.9965 | 1728063.3876 | 204.1803 | 647111.8942 | 2451779.2261 | 345517.0967 | 51343.9965 | -1727859.2072 | 1804667.3318 | 2080690.2278 | 840961.624 | 52.5219 | 0.00021654 | 0.40126 | 0.69834 | 0.17124 | 2.9537 | 3.1467 | 0.1854 | 0.52136 | 2.3076e-10 | 10.4293
250.1026 | 111.9822 | 76.0321 | 5.8152 | 22.8236 | 2.9662 | 2000.0001 | 0.2 | 0.004571 | 0.20457 | 0 | 22033.2681 | 165.8529 | 0 | 20798.9172 | 20798.9172 | 1651713.0619 | 196397.417 | 865487.5954 | -747596.9276 | -122888.7611 | -200821.7783 | 352843.3103 | 52297.8112 | 1762209.3528 | 207.3599 | 656290.7311 | 2496709.557 | 352843.3103 | 52297.8112 | -1762001.9929 | 1840418.8259 | 2121198.2462 | 857609.5173 | 52.5219 | 0.00021654 | 0.40475 | 0.69948 | 0.17005 | 2.9598 | 3.1512 | 0.1838 | 0.52388 | 2.3032e-10 | 10.61
250.8939 | 113.8991 | 75.4655 | 5.7557 | 23.2001 | 3.0044 | 2000.0001 | 0.2 | 0.0047157 | 0.20472 | 0 | 22349.7797 | 173.2013 | 0 | 21122.7772 | 21122.7772 | 1676245.0425 | 198271.0906 | 878524.244 | -758185.3398 | -124755.8584 | -202808.5956 | 360295.945 | 53264.632 | 1796942.7564 | 210.5393 | 665469.568 | 2542240.4731 | 360295.945 | 53264.632 | -1796732.2171 | 1876770.9051 | 2162325.0121 | 874544.0891 | 52.5219 | 0.00021654 | 0.40833 | 0.70062 | 0.16886 | 2.966 | 3.1559 | 0.18219 | 0.52649 | 2.2988e-10 | 10.7916
251.6852 | 115.8251 | 74.8952 | 5.6974 | 23.5805 | 3.0427 | 2000.0001 | 0.2 | 0.0048608 | 0.20486 | 0 | 22666.2913 | 180.7791 | 0 | 21446.8666 | 21446.8666 | 1700610.1571 | 200126.9883 | 891544.7868 | -768940.618 | -126640.7316 | -204811.5187 | 367876.5118 | 54244.5263 | 1832266.5335 | 213.7187 | 674648.4049 | 2588374.4476 | 367876.5118 | 54244.5263 | -1832052.8148 | 1913726.0427 | 2204070.7895 | 891766.7619 | 52.5219 | 0.00021654 | 0.41201 | 0.70176 | 0.16766 | 2.9723 | 3.1606 | 0.18056 | 0.52918 | 2.2943e-10 | 10.974
252.1384 | 116.9321 | 74.5671 | 5.6645 | 23.7999 | 3.0646 | 2000.0001 | 0.2 | 0.0049441 | 0.20494 | 0 | 22847.5989 | 185.2233 | 0 | 21632.6184 | 21632.6184 | 1714491.6017 | 201182.2333 | 898996.2983 | -775177.2169 | -127728.3155 | -205965.9116 | 372277.0081 | 54811.7494 | 1852768.009 | 215.5399 | 679906.3256 | 2615073.8829 | 372277.0081 | 54811.7494 | -1852552.4691 | 1935167.5573 | 2228262.9395 | 901762.6955 | 52.5219 | 0.00021654 | 0.41416 | 0.70241 | 0.16697 | 2.9759 | 3.1634 | 0.17962 | 0.53076 | 2.2918e-10 | 11.0789
252.2518 | 117.2093 | 74.485 | 5.6564 | 23.8549 | 3.0701 | 2000.0001 | 0.2 | 0.0049649 | 0.20496 | 0 | 22892.9258 | 186.3462 | 0 | 21679.0682 | 21679.0682 | 1717953.3185 | 201445.1606 | 900858.3899 | -776745.011 | -128001.0955 | -206255.296 | 373383.7831 | 54954.2291 | 1857923.8343 | 215.9952 | 681220.8058 | 2621779.8154 | 373383.7831 | 54954.2291 | -1857707.8391 | 1940559.0096 | 2234342.7158 | 904276.5408 | 52.5219 | 0.00021654 | 0.4147 | 0.70257 | 0.16679 | 2.9768 | 3.1641 | 0.17939 | 0.53116 | 2.2911e-10 | 11.1052
252.3651 | 117.4866 | 74.4028 | 5.6483 | 23.9099 | 3.0756 | 2000.0001 | 0.2 | 0.0049857 | 0.20499 | 0 | 22938.2527 | 187.4737 | 0 | 21725.5227 | 21725.5227 | 1721411.5696 | 201707.7372 | 902720.1714 | -778316.2708 | -128274.2261 | -206544.9906 | 374493.2271 | 55096.9788 | 1863091.8603 | 216.4505 | 682535.286 | 2628498.1925 | 374493.2271 | 55096.9788 | -1862875.4098 | 1945962.9065 | 2240435.186 | 906796.3396 | 52.5219 | 0.00021654 | 0.41524 | 0.70273 | 0.16662 | 2.9778 | 3.1648 | 0.17915 | 0.53156 | 2.2905e-10 | 11.1315
252.3934 | 117.556 | 74.3822 | 5.6463 | 23.9237 | 3.077 | 2000.0001 | 0.2 | 0.0049909 | 0.20499 | 0 | 22949.5844 | 187.7564 | 0 | 21737.137 | 21737.137 | 1722275.5905 | 201773.3267 | 903185.5685 | -778709.6276 | -128342.5634 | -206617.4626 | 374771.0054 | 55132.7084 | 1864385.7739 | 216.5643 | 682863.906 | 2630179.7318 | 374771.0054 | 55132.7084 | -1864169.2096 | 1947315.8258 | 2241960.287 | 907427.2199 | 52.5219 | 0.00021654 | 0.41538 | 0.70278 | 0.16658 | 2.978 | 3.1649 | 0.1791 | 0.53167 | 2.2903e-10 | 11.138
252.4217 | 117.6254 | 74.3617 | 5.6442 | 23.9375 | 3.0784 | 2000.0001 | 0.2 | 0.0049961 | 0.205 | 0 | 22960.9162 | 188.0393 | 0 | 21748.7517 | 21748.7517 | 1723139.3947 | 201838.8944 | 903650.9463 | -779103.2012 | -128410.9225 | -206689.9538 | 375048.9508 | 55168.4549 | 1865680.4506 | 216.6782 | 683192.5261 | 2631862.0493 | 375048.9508 | 55168.4549 | -1865463.7724 | 1948669.5233 | 2243486.1812 | 908058.4725 | 52.5219 | 0.00021654 | 0.41552 | 0.70282 | 0.16653 | 2.9782 | 3.1651 | 0.17904 | 0.53177 | 2.2902e-10 | 11.1446
252.4501 | 117.6948 | 74.3411 | 5.6422 | 23.9513 | 3.0798 | 2000.0001 | 0.2 | 0.005 | 0.205 | 0 | 22972.2479 | 188.3225 | 0 | 21760.3666 | 21760.3666 | 1724002.9791 | 201904.4401 | 904116.3034 | -779496.9944 | -128479.3036 | -206762.4657 | 375327.0624 | 55204.2181 | 1866975.8905 | 216.792 | 683521.1461 | 2633545.1443 | 375327.0624 | 55204.2181 | -1866759.0985 | 1950023.9982 | 2245012.8688 | 908690.0975 | 52.5219 | 0.00021654 | 0.41565 | 0.70286 | 0.16649 | 2.9784 | 3.1653 | 0.17898 | 0.53187 | 2.29e-10 | 11.1512
252.4786 | 117.7647 | 74.3204 | 5.6402 | 23.9652 | 3.0812 | 2000.0001 | 0.2 | 0.005 | 0.205 | 0 | 22983.6732 | 188.6081 | 0 | 21772.0776 | 21772.0776 | 1724873.4659 | 201970.5043 | 904585.4788 | -779894.2751 | -128548.2729 | -206835.6037 | 375607.6368 | 55240.2934 | 1868282.8073 | 216.9067 | 683852.4815 | 2635242.9303 | 375607.6368 | 55240.2934 | -1868065.9006 | 1951390.4488 | 2246552.9745 | 909327.3188 | 52.5219 | 0.00021654 | 0.41579 | 0.7029 | 0.16645 | 2.9787 | 3.1655 | 0.17892 | 0.53197 | 2.2899e-10 | 11.1578
252.4858 | 117.7822 | 74.3152 | 5.6397 | 23.9686 | 3.0815 | 2000.0001 | 0.2 | 0.005 | 0.205 | 0 | 22986.5296 | 188.6795 | 0 | 21775.0053 | 21775.0053 | 1725091.0496 | 201987.0166 | 904702.7678 | -779993.6332 | -128565.5189 | -206853.8931 | 375677.8059 | 55249.3148 | 1868609.6578 | 216.9354 | 683935.3154 | 2635667.4993 | 375677.8059 | 55249.3148 | -1868392.7224 | 1951732.1839 | 2246938.127 | 909486.6833 | 52.5219 | 0.00021654 | 0.41582 | 0.70291 | 0.16644 | 2.9787 | 3.1655 | 0.1789 | 0.53199 | 2.2898e-10 | 11.1595
252.4929 | 117.7997 | 74.31 | 5.6392 | 23.9721 | 3.0818 | 2000.0001 | 0.2 | 0.005 | 0.205 | 0 | 22989.3859 | 188.7509 | 0 | 21777.9331 | 21777.9331 | 1725308.6182 | 202003.5274 | 904820.0548 | -780093.0065 | -128582.7664 | -206872.1845 | 375747.9851 | 55258.3371 | 1868936.5568 | 216.9641 | 684018.1492 | 2636092.1174 | 375747.9851 | 55258.3371 | -1868719.5927 | 1952073.9682 | 2247323.3298 | 909646.0714 | 52.5219 | 0.00021654 | 0.41586 | 0.70292 | 0.16643 | 2.9788 | 3.1656 | 0.17889 | 0.53202 | 2.2898e-10 | 11.1611
252.5001 | 117.8172 | 74.3048 | 5.6387 | 23.9756 | 3.0822 | 2000.0001 | 0.2 | 0.005 | 0.205 | 0 | 22992.2423 | 188.8223 | 0 | 21780.8608 | 21780.8608 | 1725526.1716 | 202020.0368 | 904937.3398 | -780192.3949 | -128600.0155 | -206890.4778 | 375818.1745 | 55267.3605 | 1869263.5043 | 216.9928 | 684100.9831 | 2636516.7845 | 375818.1745 | 55267.3605 | -1869046.5115 | 1952415.8014 | 2247708.5831 | 909805.4833 | 52.5219 | 0.00021654 | 0.41589 | 0.70293 | 0.16641 | 2.9788 | 3.1656 | 0.17887 | 0.53205 | 2.2897e-10 | 11.1628
252.5029 | 117.8242 | 74.3028 | 5.6385 | 23.977 | 3.0823 | 2000.0001 | 0.2 | 0.005 | 0.205 | 0 | 22993.3848 | 188.8509 | 0 | 21782.0319 | 21782.0319 | 1725613.1888 | 202026.6401 | 904984.2532 | -780232.1545 | -128606.9155 | -206897.7957 | 375846.2531 | 55270.9702 | 1869394.2969 | 217.0043 | 684134.1166 | 2636686.6651 | 375846.2531 | 55270.9702 | -1869177.2926 | 1952552.5485 | 2247862.6985 | 909869.2546 | 52.5219 | 0.00021654 | 0.41591 | 0.70293 | 0.16641 | 2.9789 | 3.1656 | 0.17887 | 0.53206 | 2.2897e-10 | 11.1635
252.5036 | 117.8259 | 74.3022 | 5.6384 | 23.9773 | 3.0824 | 2000.0001 | 0.2 | 0.005 | 0.205 | 0 | 22993.6704 | 188.858 | 0 | 21782.3247 | 21782.3247 | 1725634.9427 | 202028.2909 | 904995.9815 | -780242.0948 | -128608.6405 | -206899.6252 | 375853.273 | 55271.8726 | 1869426.9963 | 217.0072 | 684142.4 | 2636729.1365 | 375853.273 | 55271.8726 | -1869209.9891 | 1952586.7364 | 2247901.2287 | 909885.198 | 52.5219 | 0.00021654 | 0.41591 | 0.70293 | 0.16641 | 2.9789 | 3.1656 | 0.17887 | 0.53206 | 2.2897e-10 | 11.1636
252.5043 | 117.8277 | 74.3017 | 5.6384 | 23.9777 | 3.0824 | 2000.0001 | 0.2 | 0.005 | 0.205 | 0 | 22993.9561 | 188.8652 | 0 | 21782.6175 | 21782.6175 | 1725656.6964 | 202029.9417 | 905007.7098 | -780252.0353 | -128610.3656 | -206901.4548 | 375860.293 | 55272.775 | 1869459.6961 | 217.01 | 684150.6834 | 2636771.6083 | 375860.293 | 55272.775 | -1869242.6861 | 1952620.9249 | 2247939.7593 | 909901.1417 | 52.5219 | 0.00021654 | 0.41591 | 0.70294 | 0.16641 | 2.9789 | 3.1656 | 0.17887 | 0.53206 | 2.2897e-10 | 11.1638
252.5058 | 117.8312 | 74.3007 | 5.6383 | 23.9784 | 3.0825 | 2000.0001 | 0.2 | 0.0049798 | 0.20498 | 0 | 22994.5273 | 188.8794 | 0 | 21783.203 | 21783.203 | 1725700.2013 | 202033.243 | 905031.1652 | -780271.9187 | -128613.8159 | -206905.115 | 375874.3327 | 55274.5799 | 1869525.0973 | 217.0158 | 684167.2502 | 2636856.6026 | 375874.3327 | 55274.5799 | -1869308.0815 | 1952689.3524 | 2248016.8199 | 909933.0298 | 52.5219 | 0.00021654 | 0.41602 | 0.70298 | 0.16638 | 2.9791 | 3.1658 | 0.17882 | 0.53218 | 2.2896e-10 | 11.1641
252.5072 | 117.8347 | 74.2997 | 5.6382 | 23.9791 | 3.0825 | 2000.0001 | 0.2 | 0.0049801 | 0.20498 | 0 | 22995.0986 | 188.8937 | 0 | 21783.7885 | 21783.7885 | 1725743.7035 | 202036.5442 | 905054.6194 | -780291.8049 | -128617.2664 | -206908.7766 | 375888.372 | 55276.3847 | 1869590.5003 | 217.0215 | 684183.817 | 2636941.6477 | 375888.372 | 55276.3847 | -1869373.4788 | 1952757.8308 | 2248093.8804 | 909964.9187 | 52.5219 | 0.00021654 | 0.41603 | 0.70298 | 0.16638 | 2.9791 | 3.1658 | 0.17882 | 0.53219 | 2.2896e-10 | 11.1645
252.5086 | 117.8382 | 74.2986 | 5.6381 | 23.9798 | 3.0826 | 2000.0001 | 0.2 | 0.0049804 | 0.20498 | 0 | 22995.6699 | 188.9079 | 0 | 21784.374 | 21784.374 | 1725787.2052 | 202039.8453 | 905078.0735 | -780311.6916 | -128620.717 | -206912.4381 | 375902.4118 | 55278.1895 | 1869655.9054 | 217.0272 | 684200.3837 | 2637026.6947 | 375902.4118 | 55278.1895 | -1869438.8781 | 1952826.311 | 2248170.943 | 909996.8087 | 52.5219 | 0.00021654 | 0.41604 | 0.70298 | 0.16637 | 2.9791 | 3.1658 | 0.17881 | 0.53219 | 2.2896e-10 | 11.1648
252.5229 | 117.8732 | 74.2883 | 5.6371 | 23.9867 | 3.0833 | 2000.0001 | 0.2 | 0 | 0.2 | 0 | 23001.3826 | 188.979 | 0 | 21790.1578 | 21790.1578 | 1726216.9047 | 202072.4519 | 905309.7614 | -780515.8758 | -128655.6271 | -206951.9069 | 376041.1261 | 55296.0207 | 1870310.0623 | 217.0839 | 684366.0514 | 2637956.7121 | 376041.1261 | 55296.0207 | -1870092.9784 | 1953590.6607 | 2248941.6799 | 910315.7601 | 52.5219 | 0.00021654 | 0.4161 | 0.703 | 0.16635 | 2.9792 | 3.1659 | 0.17878 | 0.53224 | 2.2895e-10 | 11.1681
252.5372 | 117.9081 | 74.278 | 5.636 | 23.9937 | 3.084 | 2000.0001 | 0.2 | 0 | 0.2 | 0 | 23007.0952 | 188.979 | 0 | 21795.8705 | 21795.8705 | 1726641.2604 | 202104.6517 | 905538.5925 | -780725.4038 | -128690.9441 | -206994.2326 | 376178.1745 | 55313.6366 | 1870964.4132 | 217.1399 | 684531.7192 | 2638966.4072 | 376178.1745 | 55313.6366 | -1870747.2733 | 1954434.6881 | 2249712.6192 | 910634.8063 | 52.5219 | 0.00021654 | 0.41617 | 0.70302 | 0.16633 | 2.9793 | 3.1659 | 0.17876 | 0.53229 | 2.2894e-10 | 11.1714
252.5515 | 117.9431 | 74.2676 | 5.635 | 24.0007 | 3.0847 | 2000.0001 | 0.2 | 0 | 0.2 | 0 | 23012.8079 | 188.979 | 0 | 21801.5831 | 21801.5831 | 1727065.557 | 202136.8457 | 905767.416 | -780934.9909 | -128726.2667 | -207036.5658 | 376315.2627 | 55331.2565 | 1871618.9582 | 217.1959 | 684697.3869 | 2639976.3807 | 376315.2627 | 55331.2565 | -1871401.7623 | 1955278.9938 | 2250483.7609 | 910953.9471 | 52.5219 | 0.00021654 | 0.41624 | 0.70304 | 0.16631 | 2.9794 | 3.166 | 0.17873 | 0.53234 | 2.2893e-10 | 11.1747
252.5515 | 117.9432 | 74.2676 | 5.635 | 24.0007 | 3.0847 | 2000.0001 | 0.2 | 0 | 0.2 | 0 | 23012.8175 | 188.979 | 0 | 21801.5927 | 21801.5927 | 1727066.27 | 202136.8998 | 905767.8005 | -780935.3432 | -128726.3261 | -207036.6369 | 376315.4931 | 55331.2862 | 1871620.0583 | 217.196 | 684697.6653 | 2639978.0781 | 376315.4931 | 55331.2862 | -1871402.8623 | 1955280.4129 | 2250485.057 | 910954.4835 | 52.5219 | 0.00021654 | 0.41624 | 0.70304 | 0.16631 | 2.9794 | 3.166 | 0.17873 | 0.53234 | 2.2893e-10 | 11.1747
252.5515 | 117.9432 | 74.2676 | 5.635 | 24.0007 | 3.0847 | 2000.0001 | 0.2 | 0 | 0.2 | 0 | 23012.8271 | 188.979 | 0 | 21801.6023 | 21801.6023 | 1727066.983 | 202136.9539 | 905768.185 | -780935.6954 | -128726.3855 | -207036.7081 | 376315.7235 | 55331.3158 | 1871621.1584 | 217.1961 | 684697.9437 | 2639979.7756 | 376315.7235 | 55331.3158 | -1871403.9624 | 1955281.832 | 2250486.3531 | 910955.0198 | 52.5219 | 0.00021654 | 0.41624 | 0.70304 | 0.16631 | 2.9794 | 3.166 | 0.17873 | 0.53234 | 2.2893e-10 | 11.1747
252.5515 | 117.9433 | 74.2676 | 5.635 | 24.0007 | 3.0847 | 2000.0001 | 0.2 | 0 | 0.2 | 0 | 23012.8367 | 188.979 | 0 | 21801.6119 | 21801.6119 | 1727067.6959 | 202137.008 | 905768.5696 | -780936.0477 | -128726.4448 | -207036.7792 | 376315.9539 | 55331.3454 | 1871622.2586 | 217.1962 | 684698.2221 | 2639981.4731 | 376315.9539 | 55331.3454 | -1871405.0624 | 1955283.251 | 2250487.6491 | 910955.5562 | 52.5219 | 0.00021654 | 0.41623 | 0.70304 | 0.16631 | 2.9794 | 3.166 | 0.17873 | 0.53234 | 2.2893e-10 | 11.1747
252.5516 | 117.9434 | 74.2676 | 5.635 | 24.0007 | 3.0847 | 2000.0001 | 0.2 | 0 | 0.2 | 0 | 23012.8463 | 188.979 | 0 | 21801.6215 | 21801.6215 | 1727068.4089 | 202137.0621 | 905768.9541 | -780936.3999 | -128726.5042 | -207036.8504 | 376316.1843 | 55331.375 | 1871623.3587 | 217.1963 | 684698.5005 | 2639983.1706 | 376316.1843 | 55331.375 | -1871406.1624 | 1955284.6701 | 2250488.9452 | 910956.0926 | 52.5219 | 0.00021654 | 0.41623 | 0.70304 | 0.16631 | 2.9794 | 3.166 | 0.17873 | 0.53234 | 2.2893e-10 | 11.1747
252.5516 | 117.9434 | 74.2676 | 5.635 | 24.0007 | 3.0847 | 2000.0001 | 0.2 | 0 | 0.2 | 0 | 23012.8559 | 188.979 | 0 | 21801.6311 | 21801.6311 | 1727069.1219 | 202137.1162 | 905769.3386 | -780936.7522 | -128726.5636 | -207036.9215 | 376316.4147 | 55331.4046 | 1871624.4588 | 217.1963 | 684698.7789 | 2639984.8681 | 376316.4147 | 55331.4046 | -1871407.2625 | 1955286.0892 | 2250490.2413 | 910956.629 | 52.5219 | 0.00021654 | 0.41623 | 0.70304 | 0.16631 | 2.9794 | 3.166 | 0.17873 | 0.53234 | 2.2893e-10 | 11.1748
252.5516 | 117.9435 | 74.2676 | 5.635 | 24.0008 | 3.0847 | 2000.0001 | 0.2 | 0 | 0.2 | 0 | 23012.8751 | 188.979 | 0 | 21801.6503 | 21801.6503 | 1727070.5478 | 202137.2244 | 905770.1077 | -780937.4567 | -128726.6823 | -207037.0638 | 376316.8755 | 55331.4638 | 1871626.6591 | 217.1965 | 684699.3357 | 2639988.2631 | 376316.8755 | 55331.4638 | -1871409.4625 | 1955288.9274 | 2250492.8334 | 910957.7018 | 52.5219 | 0.00021654 | 0.41623 | 0.70304 | 0.16631 | 2.9794 | 3.166 | 0.17873 | 0.53234 | 2.2893e-10 | 11.1748
252.5517 | 117.9437 | 74.2675 | 5.635 | 24.0008 | 3.0847 | 2000.0001 | 0.2 | 0 | 0.2 | 0 | 23012.8943 | 188.979 | 0 | 21801.6695 | 21801.6695 | 1727071.9738 | 202137.3326 | 905770.8767 | -780938.1612 | -128726.801 | -207037.2061 | 376317.3364 | 55331.5231 | 1871628.8593 | 217.1967 | 684699.8925 | 2639991.658 | 376317.3364 | 55331.5231 | -1871411.6626 | 1955291.7655 | 2250495.4256 | 910958.7746 | 52.5219 | 0.00021654 | 0.41623 | 0.70304 | 0.16631 | 2.9794 | 3.166 | 0.17873 | 0.53233 | 2.2893e-10 | 11.1748
252.5517 | 117.9438 | 74.2675 | 5.635 | 24.0008 | 3.0847 | 2000.0001 | 0.2 | 0 | 0.2 | 0 | 23012.9135 | 188.979 | 0 | 21801.6887 | 21801.6887 | 1727073.3998 | 202137.4408 | 905771.6458 | -780938.8658 | -128726.9197 | -207037.3484 | 376317.7972 | 55331.5823 | 1871631.0596 | 217.1969 | 684700.4493 | 2639995.053 | 376317.7972 | 55331.5823 | -1871413.8627 | 1955294.6037 | 2250498.0177 | 910959.8474 | 52.5219 | 0.00021654 | 0.41623 | 0.70304 | 0.16631 | 2.9794 | 3.166 | 0.17873 | 0.53233 | 2.2893e-10 | 11.1748
252.5522 | 117.945 | 74.2674 | 5.635 | 24.0011 | 3.0847 | 2000.0001 | 0.2 | 0 | 0.2 | 0 | 23013.1055 | 188.979 | 0 | 21801.8807 | 21801.8807 | 1727087.6593 | 202138.5227 | 905779.3364 | -780945.911 | -128728.107 | -207038.7713 | 376322.4054 | 55332.1746 | 1871653.0623 | 217.1988 | 684706.0174 | 2640029.0026 | 376322.4054 | 55332.1746 | -1871435.8635 | 1955322.9852 | 2250523.9396 | 910970.5754 | 52.5219 | 0.00021654 | 0.41622 | 0.70303 | 0.16631 | 2.9794 | 3.166 | 0.17873 | 0.53232 | 2.2894e-10 | 11.1749
252.5527 | 117.9461 | 74.2672 | 5.635 | 24.0014 | 3.0848 | 2000.0001 | 0.2 | 0 | 0.2 | 0 | 23013.2975 | 188.979 | 0 | 21802.0727 | 21802.0727 | 1727101.9188 | 202139.6046 | 905787.0271 | -780952.9562 | -128729.2943 | -207040.1942 | 376327.0137 | 55332.7669 | 1871675.0652 | 217.2007 | 684711.5855 | 2640062.9521 | 376327.0137 | 55332.7669 | -1871457.8645 | 1955351.3666 | 2250549.8618 | 910981.3035 | 52.5219 | 0.00021654 | 0.41621 | 0.70303 | 0.16632 | 2.9794 | 3.166 | 0.17874 | 0.53231 | 2.2894e-10 | 11.175
252.5532 | 117.9473 | 74.267 | 5.635 | 24.0017 | 3.0848 | 2000.0001 | 0.2 | 0 | 0.2 | 0 | 23013.4895 | 188.979 | 0 | 21802.2648 | 21802.2648 | 1727116.1783 | 202140.6866 | 905794.7177 | -780960.0015 | -128730.4816 | -207041.6172 | 376331.6221 | 55333.3591 | 1871697.0683 | 217.2026 | 684717.1535 | 2640096.9014 | 376331.6221 | 55333.3591 | -1871479.8657 | 1955379.7479 | 2250575.7844 | 910992.0317 | 52.5219 | 0.00021654 | 0.4162 | 0.70303 | 0.16632 | 2.9794 | 3.166 | 0.17874 | 0.5323 | 2.2894e-10 | 11.1751
252.558 | 117.9591 | 74.2653 | 5.6348 | 24.0046 | 3.0851 | 2000.0001 | 0.2 | 0 | 0.2 | 0 | 23015.4095 | 188.979 | 0 | 21804.1848 | 21804.1848 | 1727258.7712 | 202151.5057 | 905871.6246 | -781030.4562 | -128742.3549 | -207055.8457 | 376377.7088 | 55339.2823 | 1871917.1116 | 217.2214 | 684772.8343 | 2640436.3862 | 376377.7088 | 55339.2823 | -1871699.8902 | 1955663.5519 | 2250835.0326 | 911099.3197 | 52.5219 | 0.00021654 | 0.4161 | 0.70299 | 0.16635 | 2.9792 | 3.1659 | 0.17879 | 0.53217 | 2.2895e-10 | 11.1762
252.5628 | 117.9709 | 74.2636 | 5.6346 | 24.0075 | 3.0854 | 2000.0001 | 0.2 | 0 | 0.2 | 0 | 23017.3296 | 188.979 | 0 | 21806.1048 | 21806.1048 | 1727401.3609 | 202162.3243 | 905948.5325 | -781100.9142 | -128754.2285 | -207070.0733 | 376423.801 | 55345.2061 | 1872137.1768 | 217.2402 | 684828.515 | 2640775.8558 | 376423.801 | 55345.2061 | -1871919.9367 | 1955947.3408 | 2251094.321 | 911206.6184 | 52.5219 | 0.00021654 | 0.416 | 0.70295 | 0.16637 | 2.979 | 3.1657 | 0.17883 | 0.53205 | 2.2896e-10 | 11.1774
252.5676 | 117.9827 | 74.2619 | 5.6343 | 24.0104 | 3.0857 | 2000.0001 | 0.2 | 0 | 0.2 | 0 | 23019.2496 | 188.979 | 0 | 21808.0248 | 21808.0248 | 1727543.9474 | 202173.1426 | 906025.4414 | -781171.3755 | -128766.1025 | -207084.2999 | 376469.8989 | 55351.1305 | 1872357.2641 | 217.259 | 684884.1958 | 2641115.3102 | 376469.8989 | 55351.1305 | -1872140.0051 | 1956231.1145 | 2251353.6494 | 911313.9278 | 52.5219 | 0.00021654 | 0.4159 | 0.70291 | 0.1664 | 2.9789 | 3.1656 | 0.17887 | 0.53193 | 2.2898e-10 | 11.1785
252.6156 | 118.101 | 74.2446 | 5.6322 | 24.0396 | 3.0888 | 2000.0001 | 0.2 | 0 | 0.2 | 0 | 23038.4499 | 188.979 | 0 | 21827.2251 | 21827.2251 | 1728969.6292 | 202281.3025 | 906794.5821 | -781876.1702 | -128884.8656 | -207226.5141 | 376931.1853 | 55410.4068 | 1874559.3492 | 217.4472 | 685441.0033 | 2644509.0364 | 376931.1853 | 55410.4068 | -1874341.902 | 1959068.0331 | 2253949.1349 | 912387.6138 | 52.5219 | 0.00021654 | 0.41491 | 0.70252 | 0.16666 | 2.9772 | 3.1644 | 0.1793 | 0.53073 | 2.291e-10 | 11.1897
252.6636 | 118.2198 | 74.2269 | 5.6298 | 24.0687 | 3.0919 | 2000.0001 | 0.2 | 0 | 0.2 | 0 | 23057.6501 | 188.979 | 0 | 21846.4253 | 21846.4253 | 1730394.9753 | 202389.4189 | 907563.8141 | -782581.3008 | -129003.6722 | -207368.6371 | 377393.031 | 55469.742 | 1876763.6435 | 217.6354 | 685997.8107 | 2647901.2999 | 377393.031 | 55469.742 | -1876546.0082 | 1961903.4892 | 2256548.6154 | 913462.3779 | 52.5219 | 0.00021654 | 0.41395 | 0.70214 | 0.16691 | 2.9757 | 3.1631 | 0.17971 | 0.52955 | 2.2922e-10 | 11.2009
252.7116 | 118.339 | 74.2088 | 5.6273 | 24.0978 | 3.0949 | 2000.0001 | 0.2 | 0 | 0.2 | 0 | 23076.8504 | 188.979 | 0 | 21865.6256 | 21865.6256 | 1731819.9778 | 202497.4887 | 908333.1315 | -783286.7749 | -129122.5255 | -207510.6746 | 377855.4356 | 55529.1362 | 1878970.1561 | 217.8236 | 686554.6182 | 2651292.1469 | 377855.4356 | 55529.1362 | -1878752.3325 | 1964737.5287 | 2259152.0786 | 914538.2246 | 52.5219 | 0.00021654 | 0.41301 | 0.70176 | 0.16716 | 2.9741 | 3.1619 | 0.18012 | 0.52839 | 2.2934e-10 | 11.2122
252.7823 | 118.5156 | 74.1815 | 5.6233 | 24.1406 | 3.0995 | 2000.0001 | 0.2 | 0 | 0.2 | 0 | 23105.14 | 188.979 | 0 | 21893.9152 | 21893.9152 | 1733918.9318 | 202656.6264 | 909466.7857 | -784326.8623 | -129297.7358 | -207719.8095 | 378537.7596 | 55616.7547 | 1882225.2904 | 218.101 | 687375.0176 | 2656285.7378 | 378537.7596 | 55616.7547 | -1882007.1893 | 1968910.7202 | 2262995.2479 | 916125.3584 | 52.5219 | 0.00021654 | 0.41167 | 0.70123 | 0.16751 | 2.9718 | 3.1602 | 0.18071 | 0.52672 | 2.2951e-10 | 11.229
252.853 | 118.6933 | 74.1533 | 5.619 | 24.1834 | 3.104 | 2000.0001 | 0.2 | 0 | 0.2 | 0 | 23133.4296 | 188.979 | 0 | 21922.2049 | 21922.2049 | 1736017.0998 | 202815.6462 | 910600.5954 | -785367.7356 | -129473.064 | -207928.7889 | 379221.295 | 55704.5009 | 1885485.2869 | 218.3785 | 688195.417 | 2661276.4968 | 379221.295 | 55704.5009 | -1885266.9083 | 1973081.0798 | 2266846.9997 | 917714.8658 | 52.5219 | 0.00021654 | 0.41038 | 0.70071 | 0.16786 | 2.9697 | 3.1585 | 0.18128 | 0.52509 | 2.2968e-10 | 11.2458
252.9237 | 118.8719 | 74.1243 | 5.6143 | 24.2262 | 3.1085 | 2000.0001 | 0.2 | 0 | 0.2 | 0 | 23161.7193 | 188.979 | 0 | 21950.4945 | 21950.4945 | 1738114.4585 | 202974.5388 | 911734.5434 | -786409.4183 | -129648.5195 | -208137.63 | 379906.041 | 55792.3746 | 1888750.1729 | 218.6561 | 689015.8164 | 2666264.566 | 379906.041 | 55792.3746 | -1888531.5168 | 1977248.7496 | 2270707.2977 | 919306.7606 | 52.5219 | 0.00021654 | 0.40913 | 0.70021 | 0.16819 | 2.9675 | 3.1569 | 0.18183 | 0.52351 | 2.2984e-10 | 11.2627
252.9945 | 119.0516 | 74.0944 | 5.6093 | 24.269 | 3.113 | 2000.0001 | 0.2 | 0 | 0.2 | 0 | 23190.0089 | 188.979 | 0 | 21978.7841 | 21978.7841 | 1740210.985 | 203133.2951 | 912868.613 | -787451.9331 | -129824.1112 | -208346.3495 | 380591.9968 | 55880.3755 | 1892019.9754 | 218.9338 | 689836.2158 | 2671250.0854 | 380591.9968 | 55880.3755 | -1891801.0416 | 1981413.8696 | 2274576.1064 | 920901.0563 | 52.5219 | 0.00021654 | 0.40794 | 0.69972 | 0.1685 | 2.9655 | 3.1553 | 0.18236 | 0.52197 | 2.3e-10 | 11.2797
253.0958 | 119.3106 | 74.0504 | 5.6017 | 24.3302 | 3.1194 | 2000.0001 | 0.2 | 0 | 0.2 | 0 | 23230.5335 | 188.979 | 0 | 22019.3088 | 22019.3088 | 1743212.7415 | 203360.456 | 914493.3346 | -788946.8228 | -130075.9006 | -208645.1603 | 381576.7284 | 56006.6571 | 1896712.557 | 219.3316 | 691011.4299 | 2678387.6424 | 381576.7284 | 56006.6571 | -1896493.2254 | 1987376.2125 | 2280132.893 | 923189.0802 | 52.5219 | 0.00021654 | 0.40629 | 0.69905 | 0.16894 | 2.9626 | 3.1531 | 0.1831 | 0.51983 | 2.3021e-10 | 11.3043
253.1971 | 119.5716 | 74.0047 | 5.5934 | 24.3914 | 3.1258 | 2000.0001 | 0.2 | 0 | 0.2 | 0 | 23271.0582 | 188.979 | 0 | 22059.8334 | 22059.8334 | 1746212.6801 | 203587.2947 | 916118.2267 | -790443.5304 | -130328.0123 | -208943.8005 | 382563.9398 | 56133.1986 | 1901415.3568 | 219.7296 | 692186.644 | 2685520.6474 | 382563.9398 | 56133.1986 | -1901195.6272 | 1993334.0034 | 2285706.9771 | 925482.0956 | 52.5219 | 0.00021654 | 0.40474 | 0.69841 | 0.16935 | 2.9599 | 3.1509 | 0.1838 | 0.51776 | 2.3042e-10 | 11.329
253.2984 | 119.8345 | 73.9576 | 5.5846 | 24.4525 | 3.1322 | 2000.0001 | 0.2 | 0 | 0.2 | 0 | 23311.5828 | 188.979 | 0 | 22100.358 | 22100.358 | 1749210.7381 | 203813.7877 | 917743.2455 | -791942.1187 | -130580.4696 | -209242.3141 | 383553.6301 | 56259.9992 | 1906128.4489 | 220.1278 | 693361.8582 | 2692649.4899 | 383553.6301 | 56259.9992 | -1905908.3211 | 1999287.6317 | 2291298.2663 | 927780.1396 | 52.5219 | 0.00021654 | 0.40326 | 0.69779 | 0.16974 | 2.9572 | 3.1489 | 0.18448 | 0.51577 | 2.3063e-10 | 11.3539
253.3997 | 120.0992 | 73.9089 | 5.5753 | 24.5137 | 3.1385 | 2000.0001 | 0.2 | 0 | 0.2 | 0 | 23352.1074 | 188.979 | 0 | 22140.8826 | 22140.8826 | 1752206.8547 | 204039.9127 | 919368.3486 | -793442.6484 | -130833.2949 | -209540.7433 | 384545.7987 | 56387.058 | 1910851.9054 | 220.5261 | 694537.0723 | 2699774.5517 | 384545.7987 | 56387.058 | -1910631.3793 | 2005237.4793 | 2296906.6721 | 930083.2483 | 52.5219 | 0.00021654 | 0.40186 | 0.69721 | 0.17012 | 2.9547 | 3.1469 | 0.18512 | 0.51384 | 2.3082e-10 | 11.379
253.6294 | 120.7061 | 73.7933 | 5.5522 | 24.6524 | 3.1529 | 2000.0001 | 0.2 | 0 | 0.2 | 0 | 23443.9882 | 188.979 | 0 | 22232.7634 | 22232.7634 | 1758992.3503 | 204551.1135 | 923052.9879 | -796852.3166 | -131408.0094 | -210217.2937 | 386804.5049 | 56676.0865 | 1921600.1237 | 221.4297 | 697201.6139 | 2715917.3087 | 386804.5049 | 56676.0865 | -1921378.6941 | 2018715.6948 | 2309685.4068 | 935324.0152 | 52.5219 | 0.00021654 | 0.39894 | 0.69597 | 0.17089 | 2.9493 | 3.1426 | 0.18647 | 0.50972 | 2.3123e-10 | 11.4365
253.6572 | 120.7801 | 73.7789 | 5.5493 | 24.6691 | 3.1546 | 2000.0001 | 0.2 | 0 | 0.2 | 0 | 23455.0907 | 188.979 | 0 | 22243.8659 | 22243.8659 | 1759811.5652 | 204612.741 | 923498.2258 | -797265.0514 | -131477.6003 | -210299.0475 | 387078.3024 | 56711.1009 | 1922902.5656 | 221.5389 | 697523.5882 | 2717866.9208 | 387078.3024 | 56711.1009 | -1922681.0267 | 2020343.3326 | 2311235.4404 | 935959.0826 | 52.5219 | 0.00021654 | 0.39861 | 0.69583 | 0.17097 | 2.9486 | 3.1422 | 0.18663 | 0.50924 | 2.3128e-10 | 11.4435
253.6849 | 120.8541 | 73.7643 | 5.5463 | 24.6859 | 3.1563 | 2000.0001 | 0.2 | 0 | 0.2 | 0 | 23466.1933 | 188.979 | 0 | 22254.9685 | 22254.9685 | 1760630.6193 | 204674.3356 | 923943.4598 | -797677.947 | -131547.2241 | -210380.8051 | 387352.286 | 56746.1343 | 1924205.8036 | 221.6481 | 697845.5626 | 2719816.3276 | 387352.286 | 56746.1343 | -1923984.1554 | 2021970.765 | 2312786.6661 | 936594.5392 | 52.5219 | 0.00021654 | 0.39844 | 0.69575 | 0.17101 | 2.9483 | 3.1419 | 0.18671 | 0.50895 | 2.313e-10 | 11.4505
253.7127 | 120.9282 | 73.7497 | 5.5433 | 24.7027 | 3.158 | 2000.0001 | 0.2 | 0 | 0.2 | 0 | 23477.2958 | 188.979 | 0 | 22266.0711 | 22266.0711 | 1761449.5116 | 204735.8972 | 924388.6896 | -798091.0044 | -131616.881 | -210462.5671 | 387626.4558 | 56781.1869 | 1925509.8386 | 221.7574 | 698167.5369 | 2721765.4935 | 387626.4558 | 56781.1869 | -1925288.0812 | 2023597.9566 | 2314338.9177 | 937230.3855 | 52.5219 | 0.00021654 | 0.39848 | 0.69577 | 0.17099 | 2.9483 | 3.1419 | 0.18669 | 0.5089 | 2.313e-10 | 11.4576
253.7404 | 121.0024 | 73.7351 | 5.5403 | 24.7194 | 3.1597 | 2000.0001 | 0.2 | 0 | 0.2 | 0 | 23488.3984 | 188.979 | 0 | 22277.1736 | 22277.1736 | 1762268.2414 | 204797.4255 | 924833.9147 | -798504.2242 | -131686.571 | -210544.3336 | 387900.8118 | 56816.2585 | 1926814.6711 | 221.8666 | 698489.5113 | 2723714.4007 | 387900.8118 | 56816.2585 | -1926592.8044 | 2025224.8895 | 2315892.1002 | 937866.6217 | 52.5219 | 0.00021654 | 0.39851 | 0.69578 | 0.17097 | 2.9483 | 3.1419 | 0.18668 | 0.50885 | 2.3129e-10 | 11.4646
253.7682 | 121.0766 | 73.7204 | 5.5373 | 24.7362 | 3.1614 | 2000.0001 | 0.2 | 0 | 0.2 | 0 | 23499.501 | 188.979 | 0 | 22288.2762 | 22288.2762 | 1763086.8083 | 204858.9207 | 925279.135 | -798917.607 | -131756.2942 | -210626.105 | 388175.354 | 56851.3491 | 1928120.3014 | 221.9759 | 698811.4856 | 2725663.0551 | 388175.354 | 56851.3491 | -1927898.3255 | 2026851.5695 | 2317446.2119 | 938503.248 | 52.5219 | 0.00021654 | 0.39855 | 0.69579 | 0.17095 | 2.9484 | 3.1419 | 0.18666 | 0.50881 | 2.3129e-10 | 11.4716
253.796 | 121.1508 | 73.7056 | 5.5343 | 24.753 | 3.1632 | 2000.0001 | 0.2 | 0 | 0.2 | 0 | 23510.6035 | 188.979 | 0 | 22299.3788 | 22299.3788 | 1763905.2116 | 204920.3827 | 925724.3502 | -799331.1534 | -131826.0506 | -210707.8813 | 388450.0824 | 56886.4588 | 1929426.7301 | 222.0852 | 699133.4599 | 2727611.463 | 388450.0824 | 56886.4588 | -1929204.6449 | 2028478.003 | 2319001.2508 | 939140.2647 | 52.5219 | 0.00021654 | 0.39859 | 0.69581 | 0.17093 | 2.9484 | 3.1419 | 0.18664 | 0.50877 | 2.3129e-10 | 11.4786
253.8237 | 121.2251 | 73.6908 | 5.5314 | 24.7698 | 3.1649 | 2000.0001 | 0.2 | 0 | 0.2 | 0 | 23521.7061 | 188.979 | 0 | 22310.4813 | 22310.4813 | 1764723.4507 | 204981.8115 | 926169.5603 | -799744.864 | -131895.8402 | -210789.6629 | 388724.9972 | 56921.5874 | 1930733.9575 | 222.1945 | 699455.4343 | 2729559.6301 | 388724.9972 | 56921.5874 | -1930511.7631 | 2030104.1958 | 2320557.215 | 939777.6719 | 52.5219 | 0.00021654 | 0.39864 | 0.69582 | 0.1709 | 2.9485 | 3.1419 | 0.18662 | 0.50873 | 2.3128e-10 | 11.4857
253.8792 | 121.3737 | 73.6611 | 5.5254 | 24.8033 | 3.1683 | 2000.0001 | 0.2 | 0 | 0.2 | 0 | 23543.9112 | 188.979 | 0 | 22332.6865 | 22332.6865 | 1766359.4342 | 205104.5694 | 927059.964 | -800572.7798 | -132035.519 | -210953.2426 | 389275.3855 | 56991.9017 | 1933350.8104 | 222.4131 | 700099.3829 | 2733455.2686 | 389275.3855 | 56991.9017 | -1933128.3973 | 2033355.8856 | 2323671.9114 | 941053.6587 | 52.5219 | 0.00021654 | 0.39873 | 0.69586 | 0.17085 | 2.9486 | 3.142 | 0.18657 | 0.50867 | 2.3127e-10 | 11.4998
253.9347 | 121.5225 | 73.6311 | 5.5194 | 24.8369 | 3.1717 | 2000.0001 | 0.2 | 0 | 0.2 | 0 | 23566.1164 | 188.979 | 0 | 22354.8916 | 22354.8916 | 1767994.7546 | 205227.1945 | 927950.3446 | -801401.3588 | -132175.3307 | -211116.8453 | 389826.5193 | 57062.2916 | 1935970.8625 | 222.6317 | 700743.3316 | 2737350.0139 | 389826.5193 | 57062.2916 | -1935748.2308 | 2036606.6823 | 2326790.2877 | 942331.2098 | 52.5219 | 0.00021654 | 0.39884 | 0.69589 | 0.1708 | 2.9487 | 3.142 | 0.18652 | 0.50861 | 2.3126e-10 | 11.5139
253.9903 | 121.6714 | 73.6009 | 5.5134 | 24.8705 | 3.1751 | 2000.0001 | 0.2 | 0 | 0.2 | 0 | 23588.3215 | 188.979 | 0 | 22377.0967 | 22377.0967 | 1769629.4077 | 205349.6867 | 928840.7007 | -802230.605 | -132315.2753 | -211280.4725 | 390378.3988 | 57132.757 | 1938594.1168 | 222.8504 | 701387.2803 | 2741243.9121 | 390378.3988 | 57132.757 | -1938371.2664 | 2039856.6318 | 2329912.3303 | 943610.3265 | 52.5219 | 0.00021654 | 0.39895 | 0.69594 | 0.17075 | 2.9488 | 3.1421 | 0.18647 | 0.50856 | 2.3125e-10 | 11.528
254.0458 | 121.8204 | 73.5706 | 5.5074 | 24.9041 | 3.1785 | 2000.0001 | 0.2 | 0 | 0.2 | 0 | 23610.5266 | 188.979 | 0 | 22399.3018 | 22399.3018 | 1771263.3892 | 205472.0461 | 929731.031 | -803060.5229 | -132455.3527 | -211444.1255 | 390931.024 | 57203.2978 | 1941220.5759 | 223.0691 | 702031.229 | 2745137.0086 | 390931.024 | 57203.2978 | -1940997.5068 | 2043105.7797 | 2333038.0257 | 944891.0101 | 52.5219 | 0.00021654 | 0.39908 | 0.69598 | 0.17069 | 2.9489 | 3.1422 | 0.18641 | 0.50853 | 2.3124e-10 | 11.5421
254.1989 | 122.2323 | 73.486 | 5.4909 | 24.9968 | 3.1878 | 2000.0001 | 0.2 | 0 | 0.2 | 0 | 23671.7982 | 188.979 | 0 | 22460.5734 | 22460.5734 | 1775768.5857 | 205808.9894 | 932187.6131 | -805354.0753 | -132842.5631 | -211895.8471 | 392459.7786 | 57398.3334 | 1948484.5313 | 223.6729 | 703808.1056 | 2755875.6836 | 392459.7786 | 57398.3334 | -1948260.8585 | 2052067.578 | 2341681.7199 | 948432.9981 | 52.5219 | 0.00021654 | 0.39946 | 0.69612 | 0.17052 | 2.9494 | 3.1425 | 0.18623 | 0.50848 | 2.3119e-10 | 11.5811
254.3521 | 122.6449 | 73.4 | 5.4745 | 25.0897 | 3.197 | 2000.0001 | 0.2 | 0 | 0.2 | 0 | 23733.0698 | 188.979 | 0 | 22521.8451 | 22521.8451 | 1780268.5553 | 206144.9243 | 934643.9641 | -807652.8545 | -133230.7819 | -212347.8 | 393994.2186 | 57593.9379 | 1955772.961 | 224.2768 | 705584.9823 | 2766609.519 | 393994.2186 | 57593.9379 | -1955548.6842 | 2061024.5367 | 2350352.8717 | 951986.9522 | 52.5219 | 0.00021654 | 0.3999 | 0.69628 | 0.17034 | 2.95 | 3.1429 | 0.18603 | 0.5085 | 2.3114e-10 | 11.6202
254.5053 | 123.0584 | 73.3128 | 5.4581 | 25.1826 | 3.2062 | 2000.0001 | 0.2 | 0 | 0.2 | 0 | 23794.3414 | 188.979 | 0 | 22583.1167 | 22583.1167 | 1784763.2201 | 206479.8548 | 937100.0622 | -809956.9386 | -133620.0051 | -212800.0056 | 395534.3488 | 57790.1076 | 1963085.9128 | 224.8811 | 707361.859 | 2777339.4112 | 395534.3488 | 57790.1076 | -1962861.0317 | 2069977.5522 | 2359051.2419 | 955552.8956 | 52.5219 | 0.00021654 | 0.4004 | 0.69647 | 0.17014 | 2.9507 | 3.1433 | 0.1858 | 0.50858 | 2.3109e-10 | 11.6594
254.6585 | 123.4725 | 73.2244 | 5.4419 | 25.2756 | 3.2154 | 2000.0001 | 0.2 | 0 | 0.2 | 0 | 23855.613 | 188.979 | 0 | 22644.3883 | 22644.3883 | 1789252.5062 | 206813.7864 | 939555.8889 | -812266.4013 | -134010.2272 | -213252.4828 | 397080.1741 | 57986.8392 | 1970423.4301 | 225.4856 | 709138.7357 | 2788066.2288 | 397080.1741 | 57986.8392 | -1970197.9445 | 2078927.4932 | 2367776.6093 | 959130.8494 | 52.5219 | 0.00021654 | 0.40094 | 0.69667 | 0.16992 | 2.9515 | 3.1438 | 0.18554 | 0.50872 | 2.3102e-10 | 11.6986
254.6896 | 123.5567 | 73.2063 | 5.4386 | 25.2945 | 3.2172 | 2000.0001 | 0.2 | 0 | 0.2 | 0 | 23868.0665 | 188.979 | 0 | 22656.8418 | 22656.8418 | 1790164.2926 | 206881.5365 | 940055.0023 | -812736.4636 | -134089.6617 | -213344.4834 | 397395.0605 | 58026.8935 | 1971917.7908 | 225.6085 | 709499.8866 | 2790246.1461 | 397395.0605 | 58026.8935 | -1971692.1823 | 2080746.2595 | 2369553.3299 | 959859.5402 | 52.5219 | 0.00021654 | 0.40106 | 0.69671 | 0.16987 | 2.9516 | 3.1439 | 0.18549 | 0.50876 | 2.3101e-10 | 11.7066
254.7207 | 123.641 | 73.1882 | 5.4353 | 25.3134 | 3.2191 | 2000.0001 | 0.2 | 0 | 0.2 | 0 | 23880.52 | 188.979 | 0 | 22669.2952 | 22669.2952 | 1791075.8534 | 206949.2456 | 940554.1037 | -813206.7515 | -134169.1371 | -213436.496 | 397710.1825 | 58066.9708 | 1973413.1683 | 225.7314 | 709861.0376 | 2792425.9783 | 397710.1825 | 58066.9708 | -1973187.4369 | 2082564.9407 | 2371331.1556 | 960588.7281 | 52.5219 | 0.00021654 | 0.40118 | 0.69676 | 0.16983 | 2.9518 | 3.144 | 0.18544 | 0.5088 | 2.3099e-10 | 11.7146
254.7519 | 123.7253 | 73.17 | 5.432 | 25.3323 | 3.2209 | 2000.0001 | 0.2 | 0 | 0.2 | 0 | 23892.9735 | 188.979 | 0 | 22681.7487 | 22681.7487 | 1791987.188 | 207016.9139 | 941053.193 | -813677.2657 | -134248.6533 | -213528.5207 | 398025.54 | 58107.0711 | 1974909.5629 | 225.8543 | 710222.1886 | 2794605.7322 | 398025.54 | 58107.0711 | -1974683.7086 | 2084383.5436 | 2373110.0849 | 961318.4133 | 52.5219 | 0.00021654 | 0.4013 | 0.6968 | 0.16978 | 2.952 | 3.1442 | 0.18538 | 0.50884 | 2.3098e-10 | 11.7226
254.7603 | 123.7482 | 73.1651 | 5.4312 | 25.3374 | 3.2214 | 2000.0001 | 0.2 | 0 | 0.2 | 0 | 23896.3607 | 188.979 | 0 | 22685.1359 | 22685.1359 | 1792235.0226 | 207035.312 | 941188.9382 | -813805.2799 | -134270.288 | -213553.5526 | 398111.3548 | 58117.9819 | 1975316.743 | 225.8877 | 710320.418 | 2795198.5904 | 398111.3548 | 58117.9819 | -1975090.8553 | 2084878.1724 | 2373594.1263 | 961516.9664 | 52.5219 | 0.00021654 | 0.40133 | 0.69681 | 0.16977 | 2.952 | 3.1442 | 0.18536 | 0.50885 | 2.3098e-10 | 11.7247
254.7688 | 123.7712 | 73.1601 | 5.4303 | 25.3426 | 3.2219 | 2000.0001 | 0.2 | 0 | 0.2 | 0 | 23899.7479 | 188.979 | 0 | 22688.5232 | 22688.5232 | 1792482.8404 | 207053.707 | 941324.6824 | -813933.311 | -134291.9257 | -213578.5855 | 398197.187 | 58128.8945 | 1975723.9985 | 225.9212 | 710418.6474 | 2795791.4435 | 398197.187 | 58128.8945 | -1975498.0773 | 2085372.7961 | 2374078.2493 | 961715.5562 | 52.5219 | 0.00021654 | 0.40136 | 0.69683 | 0.16976 | 2.9521 | 3.1442 | 0.18535 | 0.50886 | 2.3097e-10 | 11.7269
254.7773 | 123.7941 | 73.1551 | 5.4294 | 25.3477 | 3.2224 | 2000.0001 | 0.2 | 0 | 0.2 | 0 | 23903.1352 | 188.979 | 0 | 22691.9104 | 22691.9104 | 1792730.6414 | 207072.099 | 941460.4257 | -814061.3589 | -134313.5664 | -213603.6192 | 398283.0366 | 58139.8088 | 1976131.3292 | 225.9546 | 710516.8768 | 2796384.2916 | 398283.0366 | 58139.8088 | -1975905.3746 | 2085867.4148 | 2374562.4537 | 961914.1828 | 52.5219 | 0.00021654 | 0.4014 | 0.69684 | 0.16974 | 2.9521 | 3.1443 | 0.18533 | 0.50887 | 2.3097e-10 | 11.7291
254.7825 | 123.8084 | 73.152 | 5.4288 | 25.3509 | 3.2227 | 2000.0001 | 0.2 | 0 | 0.2 | 0 | 23905.2399 | 188.979 | 0 | 22694.0151 | 22694.0151 | 1792884.6113 | 207083.5259 | 941544.7733 | -814140.9336 | -134327.015 | -213619.1751 | 398336.3906 | 58146.5915 | 1976384.4738 | 225.9754 | 710577.9145 | 2796752.6724 | 398336.3906 | 58146.5915 | -1976158.4985 | 2086174.7579 | 2374863.3691 | 962037.6237 | 52.5219 | 0.00021654 | 0.40142 | 0.69685 | 0.16974 | 2.9521 | 3.1443 | 0.18532 | 0.50888 | 2.3097e-10 | 11.7304
254.7878 | 123.8226 | 73.149 | 5.4283 | 25.3541 | 3.2231 | 2000.0001 | 0.2 | 5.1517e-06 | 0.20001 | 0 | 23907.3446 | 188.979 | 0 | 22696.1199 | 22696.1199 | 1793038.5767 | 207094.9517 | 941629.1216 | -814220.5128 | -134340.4646 | -213634.7302 | 398389.7519 | 58153.375 | 1976637.6476 | 225.9962 | 710638.9522 | 2797121.0209 | 398389.7519 | 58153.375 | -1976411.6514 | 2086482.0687 | 2375164.316 | 962161.0789 | 52.5219 | 0.00021654 | 0.40144 | 0.69685 | 0.16973 | 2.9522 | 3.1443 | 0.18532 | 0.50888 | 2.3096e-10 | 11.7318
254.7885 | 123.8243 | 73.1486 | 5.4282 | 25.3545 | 3.2231 | 2000.0001 | 0.2 | 1.0009e-05 | 0.20001 | 0 | 23907.6021 | 188.979 | 0 | 22696.3774 | 22696.3774 | 1793057.4104 | 207096.3494 | 941639.4397 | -814230.2473 | -134342.1099 | -213636.6328 | 398396.28 | 58154.2049 | 1976668.619 | 225.9987 | 710646.4186 | 2797166.0716 | 398396.28 | 58154.2049 | -1976442.6202 | 2086519.653 | 2375201.1314 | 962176.1815 | 52.5219 | 0.00021654 | 0.40144 | 0.69686 | 0.16973 | 2.9522 | 3.1443 | 0.18531 | 0.50889 | 2.3096e-10 | 11.732
254.7891 | 123.8261 | 73.1482 | 5.4281 | 25.3549 | 3.2231 | 2000.0001 | 0.2 | 1.4852e-05 | 0.20001 | 0 | 23907.8596 | 188.9791 | 0 | 22696.6349 | 22696.6349 | 1793076.2446 | 207097.747 | 941649.7581 | -814239.9814 | -134343.7551 | -213638.5351 | 398402.8083 | 58155.0347 | 1976699.5908 | 226.0013 | 710653.885 | 2797211.1153 | 398402.8083 | 58155.0347 | -1976473.5895 | 2086557.2303 | 2375237.9473 | 962191.2843 | 52.5219 | 0.00021654 | 0.40144 | 0.69686 | 0.16973 | 2.9522 | 3.1443 | 0.18531 | 0.50889 | 2.3096e-10 | 11.7321
254.7904 | 123.8296 | 73.1474 | 5.428 | 25.3557 | 3.2232 | 2000.0001 | 0.2 | 2.4515e-05 | 0.20002 | 0 | 23908.3745 | 188.9791 | 0 | 22697.1498 | 22697.1498 | 1793113.914 | 207100.5423 | 941670.3955 | -814259.4485 | -134347.0456 | -213642.3389 | 398415.8657 | 58156.6946 | 1976761.5357 | 226.0063 | 710668.8179 | 2797301.1816 | 398415.8657 | 58156.6946 | -1976535.5294 | 2086632.3638 | 2375311.5804 | 962221.4905 | 52.5219 | 0.00021654 | 0.40145 | 0.69686 | 0.16973 | 2.9522 | 3.1443 | 0.18531 | 0.50889 | 2.3096e-10 | 11.7324
254.7917 | 123.8331 | 73.1467 | 5.4279 | 25.3565 | 3.2233 | 2000.0001 | 0.2 | 3.4157e-05 | 0.20003 | 0 | 23908.8894 | 188.9792 | 0 | 22697.6648 | 22697.6648 | 1793151.5848 | 207103.3377 | 941691.0339 | -814278.9143 | -134350.336 | -213646.1418 | 398428.9241 | 58158.3546 | 1976823.4824 | 226.0114 | 710683.7507 | 2797391.2198 | 398428.9241 | 58158.3546 | -1976597.471 | 2086707.4691 | 2375385.2154 | 962251.6976 | 52.5219 | 0.00021654 | 0.40145 | 0.69686 | 0.16972 | 2.9522 | 3.1443 | 0.18531 | 0.50889 | 2.3096e-10 | 11.7328
254.793 | 123.8366 | 73.1459 | 5.4277 | 25.3573 | 3.2234 | 2000.0001 | 0.2 | 4.377e-05 | 0.20004 | 0 | 23909.4043 | 188.9793 | 0 | 22698.1799 | 22698.1799 | 1793189.257 | 207106.1332 | 941711.6733 | -814298.3786 | -134353.6263 | -213649.9438 | 398441.9835 | 58160.0147 | 1976885.4309 | 226.0165 | 710698.6835 | 2797481.23 | 398441.9835 | 58160.0147 | -1976659.4144 | 2086782.5465 | 2375458.8523 | 962281.9056 | 52.5219 | 0.00021654 | 0.40146 | 0.69686 | 0.16972 | 2.9522 | 3.1443 | 0.18531 | 0.50889 | 2.3096e-10 | 11.7331
254.803 | 123.8637 | 73.14 | 5.4267 | 25.3633 | 3.224 | 2000.0001 | 0.2 | 0.00011755 | 0.20012 | 0 | 23913.4085 | 188.9809 | 0 | 22702.1856 | 22702.1856 | 1793482.2519 | 207127.8734 | 941872.2023 | -814449.6896 | -134379.2104 | -213679.4757 | 398543.5713 | 58172.928 | 1977367.2145 | 226.056 | 710814.8044 | 2798180.2269 | 398543.5713 | 58172.928 | -1977141.1585 | 2087365.4225 | 2376031.5327 | 962516.838 | 52.5219 | 0.00021654 | 0.4015 | 0.69688 | 0.16971 | 2.9523 | 3.1444 | 0.18529 | 0.50891 | 2.3096e-10 | 11.7357
254.813 | 123.8908 | 73.134 | 5.4256 | 25.3694 | 3.2245 | 2000.0001 | 0.2 | 0.00018963 | 0.20019 | 0 | 23917.4127 | 188.984 | 0 | 22706.1929 | 22706.1929 | 1793775.3296 | 207149.6172 | 942032.7884 | -814600.9177 | -134404.7907 | -213708.9505 | 398645.2204 | 58185.8483 | 1977849.1034 | 226.0956 | 710930.9253 | 2798877.5786 | 398645.2204 | 58185.8483 | -1977623.0078 | 2087946.6533 | 2376604.3268 | 962751.8219 | 52.5219 | 0.00021654 | 0.40154 | 0.69689 | 0.16969 | 2.9523 | 3.1444 | 0.18527 | 0.50892 | 2.3095e-10 | 11.7382
254.823 | 123.9179 | 73.128 | 5.4246 | 25.3754 | 3.2251 | 2000.0001 | 0.2 | 0.00026002 | 0.20026 | 0 | 23921.4169 | 188.9885 | 0 | 22710.2016 | 22710.2016 | 1794068.4876 | 207171.3646 | 942193.43 | -814752.0656 | -134430.3676 | -213738.3699 | 398746.9299 | 58198.7756 | 1978331.0975 | 226.1352 | 711047.0462 | 2799573.3267 | 398746.9299 | 58198.7756 | -1978104.9623 | 2088526.2806 | 2377177.2346 | 962986.8572 | 52.5219 | 0.00021654 | 0.40158 | 0.69691 | 0.16968 | 2.9524 | 3.1444 | 0.18525 | 0.50893 | 2.3095e-10 | 11.7408
254.838 | 123.9585 | 73.1188 | 5.423 | 25.3844 | 3.226 | 2000.0001 | 0.2 | 0.00036239 | 0.20036 | 0 | 23927.4086 | 188.9978 | 0 | 22716.2027 | 22716.2027 | 1794507.3085 | 207203.9131 | 942433.9122 | -814978.0975 | -134468.6344 | -213782.292 | 398899.2372 | 58218.1326 | 1979052.543 | 226.1944 | 711220.8078 | 2800611.5323 | 398899.2372 | 58218.1326 | -1978826.3486 | 2089390.7245 | 2378034.7381 | 963338.6567 | 52.5219 | 0.00021654 | 0.40163 | 0.69693 | 0.16965 | 2.9525 | 3.1445 | 0.18522 | 0.50895 | 2.3094e-10 | 11.7447
254.8529 | 123.9991 | 73.1095 | 5.4214 | 25.3933 | 3.2269 | 2000.0001 | 0.2 | 0.00046123 | 0.20046 | 0 | 23933.4004 | 189.0101 | 0 | 22722.2068 | 22722.2068 | 1794946.2945 | 207236.4684 | 942674.511 | -815203.9643 | -134506.8945 | -213826.0976 | 399051.6748 | 58237.5044 | 1979774.2242 | 226.2537 | 711394.5694 | 2801646.3673 | 399051.6748 | 58237.5044 | -1979547.9705 | 2090251.798 | 2378892.4964 | 963690.5714 | 52.5219 | 0.00021654 | 0.40169 | 0.69695 | 0.16963 | 2.9525 | 3.1446 | 0.1852 | 0.50897 | 2.3093e-10 | 11.7485
254.8679 | 124.0397 | 73.1001 | 5.4198 | 25.4022 | 3.2277 | 2000.0001 | 0.2 | 0.00055667 | 0.20056 | 0 | 23939.3922 | 189.0254 | 0 | 22728.2138 | 22728.2138 | 1795385.4372 | 207269.0298 | 942915.2219 | -815429.6744 | -134545.1484 | -213869.7911 | 399204.24 | 58256.8909 | 1980496.141 | 226.313 | 711568.331 | 2802677.9592 | 399204.24 | 58256.8909 | -1980269.828 | 2091109.6283 | 2379750.5096 | 964042.6014 | 52.5219 | 0.00021654 | 0.40175 | 0.69697 | 0.16961 | 2.9526 | 3.1446 | 0.18517 | 0.50899 | 2.3093e-10 | 11.7524
254.8829 | 124.0803 | 73.0906 | 5.4181 | 25.4111 | 3.2286 | 2000.0001 | 0.2 | 0.00064884 | 0.20065 | 0 | 23945.384 | 189.0434 | 0 | 22734.2236 | 22734.2236 | 1795824.7287 | 207301.5968 | 943156.0404 | -815655.2358 | -134583.3968 | -213913.377 | 399356.9301 | 58276.2915 | 1981218.2936 | 226.3723 | 711742.0926 | 2803706.4307 | 399356.9301 | 58276.2915 | -1980991.9213 | 2091964.3381 | 2380608.7777 | 964394.7466 | 52.5219 | 0.00021654 | 0.40181 | 0.69699 | 0.16959 | 2.9527 | 3.1447 | 0.18514 | 0.50901 | 2.3092e-10 | 11.7562
254.903 | 124.1347 | 73.0777 | 5.416 | 25.423 | 3.2297 | 2000.0001 | 0.2 | 0.00076746 | 0.20077 | 0 | 23953.4161 | 189.0719 | 0 | 22742.2842 | 22742.2842 | 1796413.8263 | 207345.2611 | 943479.0235 | -815957.3861 | -134634.6617 | -213971.6434 | 399561.8051 | 58302.3202 | 1982186.7227 | 226.4519 | 711975.0233 | 2805080.4367 | 399561.8051 | 58302.3202 | -1981960.2708 | 2093105.4134 | 2381759.7026 | 964866.9847 | 52.5219 | 0.00021654 | 0.40189 | 0.69702 | 0.16955 | 2.9528 | 3.1448 | 0.18511 | 0.50904 | 2.3091e-10 | 11.7614
254.9231 | 124.1892 | 73.0647 | 5.4138 | 25.4348 | 3.2308 | 2000.0001 | 0.2 | 0.00088069 | 0.20088 | 0 | 23961.4482 | 189.105 | 0 | 22750.3494 | 22750.3494 | 1797003.1594 | 207388.9331 | 943802.1829 | -816259.3008 | -134685.919 | -214029.7335 | 399766.8938 | 58328.3731 | 1983155.5754 | 226.5316 | 712207.954 | 2806449.319 | 399766.8938 | 58328.3731 | -1982929.0439 | 2094241.365 | 2382911.086 | 965339.43 | 52.5219 | 0.00021654 | 0.40197 | 0.69705 | 0.16952 | 2.9529 | 3.1448 | 0.18507 | 0.50906 | 2.309e-10 | 11.7665
254.9431 | 124.2436 | 73.0514 | 5.4116 | 25.4465 | 3.232 | 2000.0001 | 0.2 | 0.00098879 | 0.20099 | 0 | 23969.4803 | 189.1425 | 0 | 22758.419 | 22758.419 | 1797592.711 | 207432.6115 | 944125.5094 | -816560.9971 | -134737.17 | -214087.6565 | 399972.1904 | 58354.4494 | 1984124.8519 | 226.6113 | 712440.8848 | 2807813.337 | 399972.1904 | 58354.4494 | -1983898.2406 | 2095372.4523 | 2384062.9282 | 965812.0824 | 52.5219 | 0.00021654 | 0.40205 | 0.69708 | 0.16949 | 2.9531 | 3.1449 | 0.18503 | 0.50908 | 2.3089e-10 | 11.7717
254.9632 | 124.298 | 73.038 | 5.4094 | 25.4582 | 3.2331 | 2000.0001 | 0.2 | 0.001092 | 0.20109 | 0 | 23977.5123 | 189.1843 | 0 | 22766.4929 | 22766.4929 | 1798182.4649 | 207476.2951 | 944448.9941 | -816862.4911 | -134788.4156 | -214145.4212 | 400177.6897 | 58380.5484 | 1985094.5521 | 226.691 | 712673.8155 | 2809172.7386 | 400177.6897 | 58380.5484 | -1984867.8611 | 2096498.9231 | 2385215.2295 | 966284.9419 | 52.5219 | 0.00021654 | 0.40212 | 0.6971 | 0.16946 | 2.9532 | 3.145 | 0.185 | 0.50911 | 2.3088e-10 | 11.7768
255.0134 | 124.4342 | 73.0037 | 5.4039 | 25.4872 | 3.2358 | 2000.0001 | 0.2 | 0.00133 | 0.20133 | 0 | 23997.598 | 189.3059 | 0 | 22786.7001 | 22786.7001 | 1799658.0158 | 207585.548 | 945258.5537 | -817615.6592 | -134916.5498 | -214289.2417 | 400692.4235 | 58445.9081 | 1987521.3101 | 226.8905 | 713256.299 | 2812553.7155 | 400692.4235 | 58445.9081 | -1987294.4196 | 2099297.4166 | 2388098.769 | 967468.3158 | 52.5219 | 0.00021654 | 0.40232 | 0.69717 | 0.16939 | 2.9535 | 3.1452 | 0.18491 | 0.50916 | 2.3086e-10 | 11.7897
255.0637 | 124.5705 | 72.9686 | 5.3983 | 25.516 | 3.2386 | 2000.0001 | 0.2 | 0.0015421 | 0.20154 | 0 | 24017.6836 | 189.4501 | 0 | 22806.93 | 22806.93 | 1801134.5154 | 207694.8107 | 946068.9318 | -818367.8786 | -135044.6742 | -214432.2438 | 401208.3176 | 58511.3963 | 1989950.7195 | 227.0903 | 713838.7824 | 2815910.6515 | 401208.3176 | 58511.3963 | -1989723.6292 | 2102071.869 | 2390985.1857 | 968652.9859 | 52.5219 | 0.00021654 | 0.40251 | 0.69724 | 0.16932 | 2.9537 | 3.1454 | 0.18482 | 0.50921 | 2.3084e-10 | 11.8026
255.1139 | 124.7068 | 72.9327 | 5.3927 | 25.5445 | 3.2412 | 2000.0001 | 0.2 | 0.0017311 | 0.20173 | 0 | 24037.7693 | 189.6145 | 0 | 22827.18 | 22827.18 | 1802611.7659 | 207804.0687 | 946880.0211 | -819119.3472 | -135172.8032 | -214574.5346 | 401725.3053 | 58577.0043 | 1992382.7813 | 227.2903 | 714421.2659 | 2819246.568 | 401725.3053 | 58577.0043 | -1992155.491 | 2104825.3021 | 2393874.4845 | 969838.9527 | 52.5219 | 0.00021654 | 0.40269 | 0.6973 | 0.16924 | 2.954 | 3.1456 | 0.18474 | 0.50926 | 2.3081e-10 | 11.8156
255.1641 | 124.8431 | 72.8961 | 5.387 | 25.5728 | 3.2439 | 2000.0001 | 0.2 | 0.0018998 | 0.2019 | 0 | 24057.8549 | 189.7968 | 0 | 22847.4479 | 22847.4479 | 1804089.5916 | 207913.3096 | 947691.7265 | -819870.2404 | -135300.9495 | -214716.2093 | 402243.3278 | 58642.7245 | 1994817.4965 | 227.4905 | 715003.7494 | 2822564.1489 | 402243.3278 | 58642.7245 | -1994590.006 | 2107560.3995 | 2396766.6705 | 971026.2166 | 52.5219 | 0.00021654 | 0.40288 | 0.69736 | 0.16917 | 2.9543 | 3.1458 | 0.18465 | 0.5093 | 2.3079e-10 | 11.8285
255.2143 | 124.9795 | 72.8589 | 5.3813 | 25.601 | 3.2465 | 2000.0001 | 0.2 | 0.0020502 | 0.20205 | 0 | 24077.9405 | 189.9952 | 0 | 22867.7319 | 22867.7319 | 1805567.8367 | 208022.5219 | 948503.9635 | -820620.7143 | -135429.1242 | -214857.3524 | 402762.3323 | 58708.5501 | 1997254.8663 | 227.6908 | 715586.2329 | 2825865.7799 | 402762.3323 | 58708.5501 | -1997027.1754 | 2110279.547 | 2399661.7488 | 972214.7783 | 52.5219 | 0.00021654 | 0.40306 | 0.69742 | 0.1691 | 2.9545 | 3.1459 | 0.18457 | 0.50934 | 2.3077e-10 | 11.8414
255.2645 | 125.116 | 72.8211 | 5.3756 | 25.629 | 3.2491 | 2000.0001 | 0.2 | 0.0021846 | 0.20218 | 0 | 24098.0262 | 190.2078 | 0 | 22888.0302 | 22888.0302 | 1807046.363 | 208131.6959 | 949316.6575 | -821370.907 | -135557.3373 | -214998.0385 | 403282.2726 | 58774.4749 | 1999694.8917 | 227.8913 | 716168.7163 | 2829153.5734 | 403282.2726 | 58774.4749 | -1999467.0004 | 2112984.857 | 2402559.7243 | 973404.6382 | 52.5219 | 0.00021654 | 0.40324 | 0.69748 | 0.16902 | 2.9548 | 3.1461 | 0.18448 | 0.50937 | 2.3075e-10 | 11.8543
255.3147 | 125.2525 | 72.7828 | 5.3699 | 25.6568 | 3.2517 | 2000.0001 | 0.2 | 0.0023048 | 0.2023 | 0 | 24118.1118 | 190.4332 | 0 | 22908.3413 | 22908.3413 | 1808525.0482 | 208240.8228 | 950129.7422 | -822120.9409 | -135685.5974 | -215138.3339 | 403803.1075 | 58840.4936 | 2002137.574 | 228.0919 | 716751.1998 | 2832429.4009 | 403803.1075 | 58840.4936 | -2001909.4821 | 2115678.2011 | 2405460.6018 | 974595.7969 | 52.5219 | 0.00021654 | 0.40342 | 0.69754 | 0.16895 | 2.9551 | 3.1463 | 0.1844 | 0.50941 | 2.3073e-10 | 11.8673
255.3649 | 125.3891 | 72.7441 | 5.3642 | 25.6846 | 3.2542 | 2000.0001 | 0.2 | 0.0024123 | 0.20241 | 0 | 24138.1974 | 190.6701 | 0 | 22928.6638 | 22928.6638 | 1810003.7834 | 208349.895 | 950943.1589 | -822870.9246 | -135813.9123 | -215278.2974 | 404324.8005 | 58906.6014 | 2004582.9144 | 228.2927 | 717333.6833 | 2835694.9278 | 404324.8005 | 58906.6014 | -2004354.6217 | 2118361.2446 | 2408364.3857 | 975788.255 | 52.5219 | 0.00021654 | 0.4036 | 0.6976 | 0.16888 | 2.9553 | 3.1465 | 0.18432 | 0.50944 | 2.3071e-10 | 11.8802
255.4296 | 125.5651 | 72.6937 | 5.3568 | 25.7201 | 3.2575 | 2000.0001 | 0.2 | 0.0025344 | 0.20253 | 0 | 24164.059 | 190.9899 | 0 | 22954.8452 | 22954.8452 | 1811907.6644 | 208490.2405 | 951990.8879 | -823836.664 | -135979.218 | -215458.1072 | 404997.7239 | 58991.8436 | 2007735.3655 | 228.5513 | 718083.6686 | 2839886.791 | 404997.7239 | 58991.8436 | -2007506.8142 | 2121803.1225 | 2412107.4837 | 977325.5368 | 52.5219 | 0.00021654 | 0.40383 | 0.69767 | 0.16879 | 2.9557 | 3.1467 | 0.18422 | 0.50947 | 2.3068e-10 | 11.8969
255.4942 | 125.7412 | 72.6427 | 5.3494 | 25.7556 | 3.2607 | 2000.0001 | 0.2 | 0.0026406 | 0.20264 | 0 | 24189.9206 | 191.3245 | 0 | 22981.0413 | 22981.0413 | 1813811.2909 | 208630.4717 | 953038.9851 | -824802.658 | -136144.6382 | -215637.5488 | 405671.9565 | 59077.2186 | 2010892.228 | 228.81 | 718833.6538 | 2844066.7465 | 405671.9565 | 59077.2186 | -2010663.418 | 2125233.0927 | 2415855.416 | 978864.9752 | 52.5219 | 0.00021654 | 0.40405 | 0.69774 | 0.1687 | 2.956 | 3.1469 | 0.18412 | 0.5095 | 2.3066e-10 | 11.9136
255.5589 | 125.9174 | 72.5913 | 5.342 | 25.7909 | 3.2639 | 2000.0001 | 0.2 | 0.0027332 | 0.20273 | 0 | 24215.7821 | 191.6719 | 0 | 23007.2503 | 23007.2503 | 1815714.5089 | 208770.5777 | 954087.3676 | -825769.0604 | -136310.1834 | -215816.705 | 406347.447 | 59162.7195 | 2014053.5047 | 229.0689 | 719583.6391 | 2848237.1493 | 406347.447 | 59162.7195 | -2013824.4358 | 2128653.5102 | 2419608.1907 | 980406.5714 | 52.5219 | 0.00021654 | 0.40427 | 0.69781 | 0.16861 | 2.9563 | 3.1472 | 0.18402 | 0.50953 | 2.3063e-10 | 11.9303
255.6236 | 126.0937 | 72.5394 | 5.3346 | 25.8261 | 3.267 | 2000.0001 | 0.2 | 0.002814 | 0.20281 | 0 | 24241.6437 | 192.0306 | 0 | 23033.4705 | 23033.4705 | 1817617.1863 | 208910.5496 | 955135.9645 | -826736.0034 | -136475.8628 | -215995.6469 | 407024.1512 | 59248.3404 | 2017219.1984 | 229.3279 | 720333.6244 | 2852400.024 | 407024.1512 | 59248.3404 | -2016989.8705 | 2132066.3995 | 2423365.8153 | 981950.3268 | 52.5219 | 0.00021654 | 0.40449 | 0.69788 | 0.16852 | 2.9566 | 3.1474 | 0.18392 | 0.50955 | 2.3061e-10 | 11.947
255.6882 | 126.2701 | 72.4872 | 5.3272 | 25.8613 | 3.2702 | 2000.0001 | 0.2 | 0.0028847 | 0.20288 | 0 | 24267.5052 | 192.399 | 0 | 23059.7005 | 23059.7005 | 1819519.2095 | 209050.3798 | 956184.7148 | -827703.6006 | -136641.6839 | -216174.4354 | 407702.0315 | 59334.0761 | 2020389.3121 | 229.5869 | 721083.6097 | 2856557.1088 | 407702.0315 | 59334.0761 | -2020159.7251 | 2135473.4991 | 2427128.2969 | 983496.2427 | 52.5219 | 0.00021654 | 0.4047 | 0.69795 | 0.16844 | 2.957 | 3.1476 | 0.18382 | 0.50957 | 2.3058e-10 | 11.9637
255.7529 | 126.4466 | 72.4346 | 5.3198 | 25.8964 | 3.2733 | 2000.0001 | 0.2 | 0.0029469 | 0.20295 | 0 | 24293.3668 | 192.7761 | 0 | 23085.9391 | 23085.9391 | 1821420.4814 | 209190.0616 | 957233.5667 | -828671.9491 | -136807.6533 | -216353.1224 | 408381.0557 | 59419.9224 | 2023563.8486 | 229.8461 | 721833.595 | 2860709.891 | 408381.0557 | 59419.9224 | -2023334.0025 | 2138876.296 | 2430895.6419 | 985044.3208 | 52.5219 | 0.00021654 | 0.40492 | 0.69801 | 0.16835 | 2.9573 | 3.1478 | 0.18372 | 0.50959 | 2.3056e-10 | 11.9804
255.8486 | 126.7083 | 72.3563 | 5.3089 | 25.9483 | 3.2779 | 2000.0001 | 0.2 | 0.0030258 | 0.20303 | 0 | 24331.6692 | 193.348 | 0 | 23124.8134 | 23124.8134 | 1824234.8014 | 209396.6534 | 958787.0603 | -830107.6892 | -137053.7472 | -216617.6787 | 409388.7678 | 59547.26 | 2028273.6383 | 230.23 | 722944.3629 | 2866855.2933 | 409388.7678 | 59547.26 | -2028043.4082 | 2143910.9304 | 2436484.2285 | 987341.0819 | 52.5219 | 0.00021654 | 0.40524 | 0.69811 | 0.16822 | 2.9578 | 3.1481 | 0.18358 | 0.50962 | 2.3052e-10 | 12.0052
255.9444 | 126.9702 | 72.2775 | 5.298 | 26.0002 | 3.2825 | 2000.0001 | 0.2 | 0.0030919 | 0.20309 | 0 | 24369.9715 | 193.9338 | 0 | 23163.7015 | 23163.7015 | 1827047.0714 | 209602.8941 | 960340.5633 | -831545.4791 | -137300.1923 | -216882.2258 | 410398.8578 | 59674.8218 | 2032993.1459 | 230.6141 | 724055.1309 | 2872997.4012 | 410398.8578 | 59674.8218 | -2032762.5318 | 2148942.2703 | 2442083.514 | 989642.5934 | 52.5219 | 0.00021654 | 0.40555 | 0.6982 | 0.16809 | 2.9582 | 3.1484 | 0.18344 | 0.50964 | 2.3049e-10 | 12.03
256.0401 | 127.2324 | 72.1983 | 5.2871 | 26.052 | 3.2871 | 2000.0001 | 0.2 | 0.0031477 | 0.20315 | 0 | 24408.2738 | 194.5313 | 0 | 23202.6014 | 23202.6014 | 1829857.1123 | 209808.7727 | 961893.9813 | -832985.4982 | -137546.9995 | -217146.8578 | 411411.268 | 59802.5994 | 2037722.3815 | 230.9982 | 725165.8989 | 2879138.9514 | 411411.268 | 59802.5994 | -2037491.3832 | 2153973.0525 | 2447693.5148 | 991948.8601 | 52.5219 | 0.00021654 | 0.40586 | 0.69829 | 0.16797 | 2.9587 | 3.1488 | 0.1833 | 0.50966 | 2.3045e-10 | 12.0549
256.1359 | 127.4949 | 72.1187 | 5.2762 | 26.1038 | 3.2916 | 2000.0001 | 0.2 | 0.0031955 | 0.2032 | 0 | 24446.5762 | 195.1387 | 0 | 23241.5111 | 23241.5111 | 1832664.7814 | 210014.2807 | 963447.2398 | -834427.889 | -137794.1772 | -217411.6493 | 412425.9536 | 59930.5863 | 2042461.3549 | 231.3825 | 726276.6668 | 2885282.1169 | 412425.9536 | 59930.5863 | -2042229.9724 | 2159005.45 | 2453314.2456 | 994259.8868 | 52.5219 | 0.00021654 | 0.40617 | 0.69838 | 0.16784 | 2.9591 | 3.1491 | 0.18315 | 0.50967 | 2.3042e-10 | 12.0797
256.2316 | 127.7576 | 72.0389 | 5.2654 | 26.1557 | 3.2961 | 2000.0001 | 0.2 | 0.0032367 | 0.20324 | 0 | 24484.8785 | 195.7546 | 0 | 23280.4294 | 23280.4294 | 1835469.9643 | 210219.4119 | 965000.2801 | -835872.7661 | -138041.7317 | -217676.6591 | 413442.8791 | 60058.777 | 2047210.0762 | 231.7667 | 727387.4348 | 2891428.6343 | 413442.8791 | 60058.777 | -2046978.3095 | 2164041.1995 | 2458945.7204 | 996575.6783 | 52.5219 | 0.00021654 | 0.40648 | 0.69847 | 0.16771 | 2.9596 | 3.1494 | 0.18302 | 0.50969 | 2.3039e-10 | 12.1046
256.3274 | 128.0206 | 71.9589 | 5.2546 | 26.2076 | 3.3006 | 2000.0001 | 0.2 | 0.0032728 | 0.20327 | 0 | 24523.1809 | 196.3779 | 0 | 23319.355 | 23319.355 | 1838272.5692 | 210424.1615 | 966553.0555 | -837320.2212 | -138289.6678 | -217941.9337 | 414462.0173 | 60187.1671 | 2051968.5557 | 232.1511 | 728498.2028 | 2897579.8917 | 414462.0173 | 60187.1671 | -2051736.4047 | 2169081.689 | 2464587.9521 | 998896.2397 | 52.5219 | 0.00021654 | 0.40679 | 0.69856 | 0.16759 | 2.96 | 3.1497 | 0.18288 | 0.5097 | 2.3035e-10 | 12.1295
256.4462 | 128.3473 | 71.8592 | 5.2413 | 26.272 | 3.3061 | 2000.0001 | 0.2 | 0.0033121 | 0.20331 | 0 | 24570.7094 | 197.1604 | 0 | 23367.666 | 23367.666 | 1841746.5654 | 210677.6954 | 968479.4373 | -839120.0322 | -138597.8618 | -218271.5307 | 415729.6883 | 60346.7557 | 2057886.8326 | 232.628 | 729876.5307 | 2905221.1174 | 415729.6883 | 60346.7557 | -2057654.2045 | 2175344.5868 | 2471604.2493 | 1001782.4133 | 52.5219 | 0.00021654 | 0.40717 | 0.69867 | 0.16743 | 2.9606 | 3.1501 | 0.1827 | 0.50972 | 2.3031e-10 | 12.1605
256.565 | 128.6745 | 71.7594 | 5.228 | 26.3366 | 3.3117 | 2000.0001 | 0.2 | 0.0033466 | 0.20335 | 0 | 24618.238 | 197.9516 | 0 | 23415.9858 | 23415.9858 | 1845216.3723 | 210930.6326 | 970405.3034 | -840924.0326 | -138906.6526 | -218601.6435 | 417000.7051 | 60506.6405 | 2063820.1699 | 233.105 | 731254.8585 | 2912872.9371 | 417000.7051 | 60506.6405 | -2063587.0649 | 2181618.0786 | 2478637.1502 | 1004675.9483 | 52.5219 | 0.00021654 | 0.40755 | 0.69878 | 0.16728 | 2.9612 | 3.1505 | 0.18253 | 0.50974 | 2.3027e-10 | 12.1915
256.6839 | 129.0021 | 71.6593 | 5.2148 | 26.4012 | 3.3172 | 2000.0001 | 0.2 | 0.0033775 | 0.20338 | 0 | 24665.7665 | 198.7505 | 0 | 23464.3133 | 23464.3133 | 1848681.9057 | 211182.9705 | 972330.6145 | -842732.3064 | -139216.0426 | -218932.3112 | 418275.047 | 60666.8175 | 2069768.5873 | 233.5821 | 732633.1864 | 2920536.5943 | 418275.047 | 60666.8175 | -2069535.0052 | 2187903.4079 | 2485686.6756 | 1007576.8544 | 52.5219 | 0.00021654 | 0.40794 | 0.69889 | 0.16712 | 2.9617 | 3.1509 | 0.18236 | 0.50975 | 2.3022e-10 | 12.2225
256.8027 | 129.3301 | 71.559 | 5.2017 | 26.4659 | 3.3226 | 2000.0001 | 0.2 | 0.0034058 | 0.20341 | 0 | 24713.2951 | 199.5565 | 0 | 23512.6478 | 23512.6478 | 1852143.1009 | 211434.7081 | 974255.3419 | -844544.9184 | -139526.0329 | -219263.5626 | 419552.6999 | 60827.2832 | 2075732.1044 | 234.0591 | 734011.5143 | 2928213.0324 | 419552.6999 | 60827.2832 | -2075498.0452 | 2194201.5182 | 2492752.8454 | 1010485.141 | 52.5219 | 0.00021654 | 0.40832 | 0.699 | 0.16697 | 2.9623 | 3.1513 | 0.18219 | 0.50977 | 2.3018e-10 | 12.2536
256.9215 | 129.6585 | 71.4586 | 5.1886 | 26.5307 | 3.3281 | 2000.0001 | 0.2 | 0.003432 | 0.20343 | 0 | 24760.8236 | 200.369 | 0 | 23560.9888 | 23560.9888 | 1855599.9081 | 211685.8452 | 976179.4651 | -846361.9184 | -139836.6237 | -219595.4183 | 420833.6548 | 60988.0348 | 2081710.7407 | 234.5362 | 735389.8421 | 2935902.9634 | 420833.6548 | 60988.0348 | -2081476.2045 | 2200513.1212 | 2499835.6789 | 1013400.8177 | 52.5219 | 0.00021654 | 0.4087 | 0.6991 | 0.16681 | 2.9629 | 3.1517 | 0.18202 | 0.50979 | 2.3014e-10 | 12.2847
257.0403 | 129.9873 | 71.358 | 5.1755 | 26.5956 | 3.3335 | 2000.0001 | 0.2 | 0.0034567 | 0.20346 | 0 | 24808.3522 | 201.1875 | 0 | 23609.3359 | 23609.3359 | 1859052.2887 | 211936.3824 | 978102.9696 | -848183.345 | -140147.8144 | -219927.8926 | 422117.9069 | 61149.0703 | 2087704.5158 | 235.0133 | 736768.17 | 2943606.9239 | 422117.9069 | 61149.0703 | -2087469.5025 | 2206838.7539 | 2506935.1946 | 1016323.8938 | 52.5219 | 0.00021654 | 0.40908 | 0.69921 | 0.16666 | 2.9634 | 3.152 | 0.18185 | 0.5098 | 2.301e-10 | 12.3159
257.1861 | 130.3913 | 71.2344 | 5.1596 | 26.6754 | 3.3402 | 2000.0001 | 0.2 | 0.0034856 | 0.20349 | 0 | 24866.6502 | 202.1993 | 0 | 23668.6457 | 23668.6457 | 1863280.8523 | 212242.8716 | 980461.4602 | -850423.5776 | -140530.3347 | -220336.5618 | 423697.6564 | 61346.9795 | 2095077.1197 | 235.5986 | 738458.8124 | 2953076.2889 | 423697.6564 | 61346.9795 | -2094841.5211 | 2214617.4765 | 2515666.1939 | 1019919.427 | 52.5219 | 0.00021654 | 0.40955 | 0.69934 | 0.16647 | 2.9641 | 3.1525 | 0.18165 | 0.50982 | 2.3005e-10 | 12.3541
257.3318 | 130.7959 | 71.1107 | 5.1438 | 26.7554 | 3.3468 | 2000.0001 | 0.2 | 0.0035132 | 0.20351 | 0 | 24924.9482 | 203.2194 | 0 | 23727.9638 | 23727.9638 | 1867502.6673 | 212548.463 | 982818.9933 | -852670.5587 | -140913.7528 | -220746.1885 | 425282.3635 | 61545.3103 | 2102472.5658 | 236.1838 | 740149.4548 | 2962567.9339 | 425282.3635 | 61545.3103 | -2102236.382 | 2222418.4791 | 2524422.3526 | 1023526.1248 | 52.5219 | 0.00021654 | 0.41002 | 0.69947 | 0.16628 | 2.9648 | 3.153 | 0.18144 | 0.50985 | 2.3e-10 | 12.3925
257.4776 | 131.2011 | 70.9867 | 5.1281 | 26.8356 | 3.3534 | 2000.0001 | 0.2 | 0.00354 | 0.20354 | 0 | 24983.2462 | 204.2473 | 0 | 23787.2898 | 23787.2898 | 1871717.7006 | 212853.1604 | 985175.5624 | -854924.3216 | -141298.0649 | -221156.7792 | 426872.0321 | 61744.0605 | 2109890.8902 | 236.769 | 741840.0972 | 2972082.261 | 426872.0321 | 61744.0605 | -2109654.1211 | 2230242.1638 | 2533203.7031 | 1027144.0047 | 52.5219 | 0.00021654 | 0.41049 | 0.69959 | 0.1661 | 2.9655 | 3.1535 | 0.18123 | 0.50987 | 2.2994e-10 | 12.4309
257.6233 | 131.6069 | 70.8626 | 5.1125 | 26.9159 | 3.36 | 2000.0001 | 0.2 | 0.0035662 | 0.20357 | 0 | 25041.5442 | 205.283 | 0 | 23846.6235 | 23846.6235 | 1875925.9254 | 213156.9676 | 987531.1647 | -857184.8929 | -141683.2673 | -221568.3366 | 428466.668 | 61943.2281 | 2117332.1288 | 237.3543 | 743530.7396 | 2981619.5722 | 428466.668 | 61943.2281 | -2117094.7744 | 2238088.8327 | 2542010.2773 | 1030773.0841 | 52.5219 | 0.00021654 | 0.41096 | 0.69972 | 0.16591 | 2.9662 | 3.154 | 0.18102 | 0.50989 | 2.2989e-10 | 12.4693
257.7691 | 132.0134 | 70.7384 | 5.097 | 26.9964 | 3.3666 | 2000.0001 | 0.2 | 0.003592 | 0.20359 | 0 | 25099.8422 | 206.3263 | 0 | 23905.9648 | 23905.9648 | 1880127.3197 | 213459.8887 | 989885.7997 | -859452.2947 | -142069.3556 | -221980.8614 | 430066.2786 | 62142.8115 | 2124796.3174 | 237.9396 | 745221.382 | 2991180.0962 | 430066.2786 | 62142.8115 | -2124558.3779 | 2245958.7142 | 2550842.1067 | 1034413.3805 | 52.5219 | 0.00021654 | 0.41143 | 0.69985 | 0.16572 | 2.9669 | 3.1545 | 0.18082 | 0.50992 | 2.2984e-10 | 12.5078
257.9148 | 132.4205 | 70.614 | 5.0815 | 27.077 | 3.3731 | 2000.0001 | 0.2 | 0.0036176 | 0.20362 | 0 | 25158.1402 | 207.3771 | 0 | 23965.3135 | 23965.3135 | 1884321.8659 | 213761.9281 | 992239.4691 | -861726.5447 | -142456.3257 | -222394.3518 | 431670.8725 | 62342.8092 | 2132283.492 | 238.5248 | 746912.0243 | 3000763.9968 | 431670.8725 | 62342.8092 | -2132044.9671 | 2253851.9725 | 2559699.2225 | 1038064.9113 | 52.5219 | 0.00021654 | 0.4119 | 0.69997 | 0.16554 | 2.9676 | 3.155 | 0.18061 | 0.50994 | 2.2979e-10 | 12.5464
258.1083 | 132.962 | 70.4486 | 5.0611 | 27.1844 | 3.3818 | 2000.0001 | 0.2 | 0.0036512 | 0.20365 | 0 | 25235.5489 | 208.7837 | 0 | 24044.1289 | 24044.1289 | 1889880.8137 | 214161.6241 | 995363.2066 | -864756.9268 | -142971.5032 | -222944.8757 | 433809.1862 | 62609.006 | 2142260.6221 | 239.302 | 749156.8756 | 3013525.9431 | 433809.1862 | 62609.006 | -2142021.3202 | 2264369.0675 | 2571498.9205 | 1042930.8424 | 52.5219 | 0.00021654 | 0.41253 | 0.70014 | 0.16529 | 2.9686 | 3.1556 | 0.18033 | 0.50997 | 2.2972e-10 | 12.5977
258.3018 | 133.5046 | 70.283 | 5.0408 | 27.292 | 3.3904 | 2000.0001 | 0.2 | 0.0036846 | 0.20368 | 0 | 25312.9576 | 210.2034 | 0 | 24122.9572 | 24122.9572 | 1895427.6291 | 214559.7835 | 998485.2551 | -867799.4412 | -143488.2172 | -223497.0886 | 435956.3254 | 62875.9284 | 2152278.4245 | 240.0791 | 751401.7269 | 3026329.5532 | 435956.3254 | 62875.9284 | -2152038.3453 | 2274927.8264 | 2583343.3263 | 1047816.6517 | 52.5219 | 0.00021654 | 0.41316 | 0.7003 | 0.16504 | 2.9695 | 3.1563 | 0.18006 | 0.51001 | 2.2966e-10 | 12.6491
258.4954 | 134.0483 | 70.1171 | 5.0207 | 27.3999 | 3.399 | 2000.0001 | 0.2 | 0.003718 | 0.20372 | 0 | 25390.3662 | 211.636 | 0 | 24201.7984 | 24201.7984 | 1900962.2846 | 214956.4166 | 1001605.625 | -870854.1155 | -144006.4577 | -224050.9801 | 438112.314 | 63143.5736 | 2162336.982 | 240.8563 | 753646.5781 | 3039174.9935 | 438112.314 | 63143.5736 | -2162096.1257 | 2285528.4153 | 2595232.5107 | 1052722.3795 | 52.5219 | 0.00021654 | 0.41379 | 0.70047 | 0.16479 | 2.9705 | 3.1569 | 0.17978 | 0.51005 | 2.2959e-10 | 12.7006
258.6889 | 134.5931 | 69.9509 | 5.0007 | 27.5081 | 3.4076 | 2000.0001 | 0.2 | 0.0037513 | 0.20375 | 0 | 25467.7749 | 213.0814 | 0 | 24280.6525 | 24280.6525 | 1906484.7547 | 215351.5332 | 1004724.3272 | -873920.9753 | -144526.2144 | -224606.5394 | 440277.176 | 63411.9393 | 2172436.3774 | 241.6334 | 755891.4294 | 3052062.4049 | 440277.176 | 63411.9393 | -2172194.744 | 2296170.9756 | 2607166.5437 | 1057648.066 | 52.5219 | 0.00021654 | 0.41442 | 0.70063 | 0.16454 | 2.9714 | 3.1576 | 0.17951 | 0.51009 | 2.2952e-10 | 12.7523
258.8824 | 135.139 | 69.7846 | 4.9809 | 27.6166 | 3.4161 | 2000.0001 | 0.2 | 0.0037845 | 0.20378 | 0 | 25545.1836 | 214.5398 | 0 | 24359.5195 | 24359.5195 | 1911995.0149 | 215745.1434 | 1007841.3727 | -877000.045 | -145047.4777 | -225163.7553 | 442450.9354 | 63681.0232 | 2182576.6931 | 242.4106 | 758136.2806 | 3064991.9107 | 442450.9354 | 63681.0232 | -2182334.2825 | 2306855.6301 | 2619145.4948 | 1062593.7514 | 52.5219 | 0.00021654 | 0.41505 | 0.70079 | 0.1643 | 2.9724 | 3.1583 | 0.17924 | 0.51013 | 2.2945e-10 | 12.804
259.0759 | 135.686 | 69.618 | 4.9612 | 27.7253 | 3.4246 | 2000.0001 | 0.2 | 0.0038178 | 0.20382 | 0 | 25622.5922 | 216.011 | 0 | 24438.3994 | 24438.3994 | 1917493.0426 | 216137.2567 | 1010956.7732 | -880091.3471 | -145570.2379 | -225722.6162 | 444633.616 | 63950.8233 | 2192758.0112 | 243.1878 | 760381.1319 | 3077963.61 | 444633.616 | 63950.8233 | -2192514.8234 | 2317582.4782 | 2631169.4326 | 1067559.4755 | 52.5219 | 0.00021654 | 0.41569 | 0.70095 | 0.16405 | 2.9733 | 3.1589 | 0.17896 | 0.51017 | 2.2938e-10 | 12.8558
259.3627 | 136.4986 | 69.3707 | 4.9321 | 27.8869 | 3.4372 | 2000.0001 | 0.2 | 0.0038672 | 0.20387 | 0 | 25737.3045 | 218.2149 | 0 | 24555.3156 | 24555.3156 | 1925618.0499 | 216715.6001 | 1015570.5006 | -884694.9077 | -146347.6498 | -226553.7939 | 447884.6001 | 64351.9534 | 2207921.3423 | 244.3395 | 763707.7874 | 3097264.2352 | 447884.6001 | 64351.9534 | -2207677.0028 | 2333556.4478 | 2649070.6463 | 1074955.1465 | 52.5219 | 0.00021654 | 0.41663 | 0.70119 | 0.16369 | 2.9747 | 3.1599 | 0.17856 | 0.51023 | 2.2928e-10 | 12.9328
259.6495 | 137.3135 | 69.1229 | 4.9034 | 28.0491 | 3.4497 | 2000.0001 | 0.2 | 0.0039166 | 0.20392 | 0 | 25852.0167 | 220.4471 | 0 | 24672.2601 | 24672.2601 | 1933716.0756 | 217290.7067 | 1020180.6774 | -889325.4498 | -147128.2984 | -227388.5222 | 451155.3028 | 64754.645 | 2223175.16 | 245.4912 | 767034.4429 | 3116658.0058 | 451155.3028 | 64754.645 | -2222929.6688 | 2349623.5629 | 2667071.0209 | 1082395.0393 | 52.5219 | 0.00021654 | 0.41759 | 0.70142 | 0.16332 | 2.9762 | 3.161 | 0.17815 | 0.5103 | 2.2918e-10 | 13.01
259.9363 | 138.1308 | 68.8746 | 4.8749 | 28.2117 | 3.4621 | 2000.0001 | 0.2 | 0.0039662 | 0.20397 | 0 | 25966.729 | 222.7077 | 0 | 24789.233 | 24789.233 | 1941787.052 | 217862.6054 | 1024787.3398 | -893983.0413 | -147912.155 | -228226.7648 | 454445.7979 | 65158.8921 | 2238519.7271 | 246.6429 | 770361.0984 | 3136145.1801 | 454445.7979 | 65158.8921 | -2238273.0841 | 2365784.0817 | 2685170.7722 | 1089879.2817 | 52.5219 | 0.00021654 | 0.41854 | 0.70166 | 0.16296 | 2.9776 | 3.162 | 0.17774 | 0.51037 | 2.2908e-10 | 13.0874
260.223 | 138.9504 | 68.6258 | 4.8467 | 28.3749 | 3.4745 | 2000.0001 | 0.2 | 0.0040158 | 0.20402 | 0 | 26081.4413 | 224.9968 | 0 | 24906.2343 | 24906.2343 | 1949830.9121 | 218431.324 | 1029390.5227 | -898667.7492 | -148699.1916 | -229068.4871 | 457756.157 | 65564.6884 | 2253955.3045 | 247.7947 | 773687.7539 | 3155726.0194 | 457756.157 | 65564.6884 | -2253707.5099 | 2382038.2654 | 2703370.1131 | 1097408.0008 | 52.5219 | 0.00021654 | 0.4195 | 0.70189 | 0.16259 | 2.979 | 3.163 | 0.17734 | 0.51044 | 2.2898e-10 | 13.1651
260.5098 | 139.7723 | 68.3766 | 4.8187 | 28.5386 | 3.4868 | 2000.0001 | 0.2 | 0.0040655 | 0.20407 | 0 | 26196.1535 | 227.3143 | 0 | 25023.2641 | 25023.2641 | 1957847.5895 | 218996.8895 | 1033990.2595 | -903379.6396 | -149489.3813 | -229913.6554 | 461086.4499 | 65972.0281 | 2269482.1516 | 248.9464 | 777014.4095 | 3175400.783 | 461086.4499 | 65972.0281 | -2269233.2052 | 2398386.3735 | 2721669.2537 | 1104981.3226 | 52.5219 | 0.00021654 | 0.42046 | 0.70212 | 0.16223 | 2.9805 | 3.164 | 0.17693 | 0.51052 | 2.2888e-10 | 13.243
260.7966 | 140.5965 | 68.1269 | 4.7909 | 28.7028 | 3.4991 | 2000.0001 | 0.2 | 0.0041153 | 0.20412 | 0 | 26310.8658 | 229.6604 | 0 | 25140.3224 | 25140.3224 | 1965837.02 | 219559.328 | 1038586.5833 | -908118.7769 | -150282.6981 | -230762.2366 | 464436.7449 | 66380.9056 | 2285100.5257 | 250.0982 | 780341.065 | 3195169.713 | 464436.7449 | 66380.9056 | -2284850.4275 | 2414828.648 | 2740068.4008 | 1112599.3725 | 52.5219 | 0.00021654 | 0.42143 | 0.70234 | 0.16186 | 2.982 | 3.1651 | 0.17652 | 0.5106 | 2.2878e-10 | 13.3211
260.9367 | 141 | 68.0047 | 4.7774 | 28.7832 | 3.505 | 2000.0001 | 0.2 | 0.0041397 | 0.20414 | 0 | 26366.9041 | 230.8169 | 0 | 27194.9641 | 25197.5172 | 2105565.8609 | 229375.5537 | 1119184.9296 | -774607.9897 | -141128.7746 | -152823.7899 | 523573.5633 | 73582.3284 | 2292763.6475 | 270.3094 | 781966.1749 | 3233635.1786 | 523573.5633 | 73582.3284 | -2292493.338 | 2451669.0037 | 2749093.0138 | 1116337.183 | 52.5219 | 0.00021654 | 0.42191 | 0.70245 | 0.16168 | 2.9827 | 3.1656 | 0.17632 | 0.51064 | 2.2873e-10 | 13.3594

## Batch 4
Time (h) | Cell Density (10^6 cells/mL) | Glucose (mmol/L) | Glutamine (mmol/L) | Lactate (mmol/L) | Ammonia (mmol/L) | Volume (L) | Dilution Rate (1/h) | Base Dilution Rate (1/h) | Total Inlet Dilution Rate (1/h) | Acid Dilution Rate (1/h) | Feed Medium Use (L) | Base Addition Use (L) | Acid Addition Use (L) | Total Outlet Volume (L) | Permeate Volume (L) | Glucose Out (mmol) | Glutamine Out (mmol) | AA Out (mmol) | Glucose Net (mmol) | Glutamine Net (mmol) | AA Net (mmol) | Lactate Out (mmol) | Ammonium Out (mmol) | O2 In (mmol) | O2 Out (mmol) | CT In (mmol) | CT Out (mmol) | Lactate Net (mmol) | Ammonium Net (mmol) | O2 Net (mmol) | CT Net (mmol) | Water Produced (mmol) | Heat Generated (kJ) | Power/Volume (W/m^3) | Superficial Gas Velocity (m/s) | Y_Glc/X (mol/mol) | Y_Lac/Glc (mol/mol) | Y_Gln/Glc (mol/mol) | Y_O2/Glc (mol/mol) | Y_CO2/Glc (mol/mol) | Y_AA/Glc (mol/mol) | Y_Amm/Gln (mol/mol) | q_H2O (mmol/cell/h) | Heat Rate (kJ/L/h)
0 | 0.6 | 81.569 | 12.9279 | 0.12248 | 0.014915 | 600 | 0 | 0 | 0 | 0 | 0 | 0 | 0 | 0 | 0 | 0 | 0 | 0 | -48767.7416 | -7744.5352 | -12536.2673 | 0 | 0 | 5.9745 | 0 | 17325.9574 | 0 | 0 | 0 | -5.9745 | -17325.9574 | 0 | 0 | 21.8841 | 3.2481e-05 | 0.33516 | 0.65994 | 0.20776 | 2.8937 | 3.1261 | 0.22196 | 0.54094 | 2.3905e-10 | 0.056848
0.020732 | 0.60036 | 81.5681 | 12.9277 | 0.12303 | 0.015009 | 600 | 0 | 0 | 0 | 0 | 0 | 0 | 0 | 0 | 0 | 0 | 0 | 0 | -48767.7416 | -7744.5352 | -12536.2673 | 0 | 0 | 7.4292 | 0 | 17325.9574 | 1.9492 | 0 | 0 | -7.4292 | -17324.0083 | 1.7847 | 0.70737 | 21.8841 | 3.2481e-05 | 0.33516 | 0.65994 | 0.20776 | 2.8937 | 3.1261 | 0.22196 | 0.54094 | 2.3905e-10 | 0.056883
0.041464 | 0.60073 | 81.5673 | 12.9275 | 0.12359 | 0.015103 | 600 | 0 | 0 | 0 | 0 | 0 | 0 | 0 | 0 | 0 | 0 | 0 | 0 | -48767.7416 | -7744.5352 | -12536.2673 | 0 | 0 | 8.8849 | 0 | 17325.9574 | 3.8995 | 0 | 0 | -8.8849 | -17322.058 | 3.5706 | 1.4152 | 21.8841 | 3.2481e-05 | 0.33516 | 0.65994 | 0.20776 | 2.8937 | 3.1261 | 0.22196 | 0.54093 | 2.3905e-10 | 0.056917
0.082929 | 0.60146 | 81.5656 | 12.9272 | 0.1247 | 0.015292 | 600 | 0 | 0 | 0 | 0 | 0 | 0 | 0 | 0 | 0 | 0 | 0 | 0 | -48767.7416 | -7744.5352 | -12536.2673 | 0 | 0 | 11.7988 | 0 | 17325.9574 | 7.8037 | 0 | 0 | -11.7988 | -17318.1537 | 7.1455 | 2.832 | 21.8841 | 3.2481e-05 | 0.33516 | 0.65994 | 0.20776 | 2.8937 | 3.1261 | 0.22196 | 0.54093 | 2.3905e-10 | 0.056986
0.12439 | 0.60219 | 81.5639 | 12.9268 | 0.1258 | 0.015481 | 600 | 0 | 0 | 0 | 0 | 0 | 0 | 0 | 0 | 0 | 0 | 0 | 0 | -48767.7416 | -7744.5352 | -12536.2673 | 0 | 0 | 14.7163 | 0 | 17325.9574 | 11.7127 | 0 | 0 | -14.7163 | -17314.2448 | 10.7247 | 4.2506 | 21.8841 | 3.2481e-05 | 0.33516 | 0.65993 | 0.20776 | 2.8937 | 3.1261 | 0.22196 | 0.54092 | 2.3905e-10 | 0.057055
0.16586 | 0.60292 | 81.5622 | 12.9265 | 0.12691 | 0.01567 | 600 | 0 | 0 | 0 | 0 | 0 | 0 | 0 | 0 | 0 | 0 | 0 | 0 | -48767.7416 | -7744.5352 | -12536.2673 | 0 | 0 | 17.6373 | 0 | 17325.9574 | 15.6264 | 0 | 0 | -17.6373 | -17310.3311 | 14.3083 | 5.671 | 21.8841 | 3.2481e-05 | 0.33516 | 0.65993 | 0.20776 | 2.8937 | 3.1261 | 0.22196 | 0.54092 | 2.3906e-10 | 0.057125
0.5805 | 0.61028 | 81.5453 | 12.923 | 0.13809 | 0.017573 | 600 | 0 | 0 | 0 | 0 | 0 | 0 | 0 | 0 | 0 | 0 | 0 | 0 | -48767.7416 | -7744.5352 | -12536.2673 | 0 | 0 | 47.0435 | 0 | 17325.9574 | 55.0262 | 0 | 0 | -47.0435 | -17270.9313 | 50.3853 | 19.9695 | 21.8841 | 3.2481e-05 | 0.33514 | 0.65991 | 0.20776 | 2.8937 | 3.126 | 0.22198 | 0.54087 | 2.3906e-10 | 0.057822
0.99515 | 0.61773 | 81.5282 | 12.9194 | 0.14941 | 0.0195 | 600 | 0 | 0 | 0 | 0 | 0 | 0 | 0 | 0 | 0 | 0 | 0 | 0 | -48767.7416 | -7744.5352 | -12536.2673 | 0 | 0 | 76.8087 | 0 | 17325.9574 | 94.907 | 0 | 0 | -76.8087 | -17231.0505 | 86.9034 | 34.4427 | 21.8841 | 3.2481e-05 | 0.33512 | 0.65989 | 0.20777 | 2.8936 | 3.126 | 0.22199 | 0.54081 | 2.3906e-10 | 0.058528
1.4098 | 0.62527 | 81.5108 | 12.9158 | 0.16086 | 0.021449 | 600 | 0 | 0 | 0 | 0 | 0 | 0 | 0 | 0 | 0 | 0 | 0 | 0 | -48767.7416 | -7744.5352 | -12536.2673 | 0 | 0 | 106.9374 | 0 | 17325.9574 | 135.2746 | 0 | 0 | -106.9374 | -17190.6828 | 123.8681 | 49.0925 | 21.8841 | 3.2481e-05 | 0.3351 | 0.65987 | 0.20777 | 2.8936 | 3.126 | 0.222 | 0.54076 | 2.3907e-10 | 0.059243
1.8244 | 0.63291 | 81.4932 | 12.9122 | 0.17245 | 0.023423 | 600 | 0 | 0 | 0 | 0 | 0 | 0 | 0 | 0 | 0 | 0 | 0 | 0 | -48767.7416 | -7744.5352 | -12536.2673 | 0 | 0 | 137.4339 | 0 | 17325.9574 | 176.1351 | 0 | 0 | -137.4339 | -17149.8223 | 161.2847 | 63.9212 | 21.8841 | 3.2481e-05 | 0.33508 | 0.65985 | 0.20778 | 2.8936 | 3.126 | 0.22201 | 0.5407 | 2.3907e-10 | 0.059966
2.8244 | 0.65171 | 81.45 | 12.9032 | 0.20098 | 0.028282 | 600 | 0 | 0 | 0 | 0 | 0 | 0 | 0 | 0 | 0 | 0 | 0 | 0 | -48767.7416 | -7744.5352 | -12536.2673 | 0 | 0 | 212.528 | 0 | 17325.9574 | 276.7492 | 0 | 0 | -212.528 | -17049.2083 | 253.4218 | 100.4352 | 21.8841 | 3.2481e-05 | 0.33503 | 0.65979 | 0.20779 | 2.8935 | 3.1259 | 0.22205 | 0.54057 | 2.3908e-10 | 0.061747
3.8244 | 0.67107 | 81.4054 | 12.8939 | 0.23037 | 0.033284 | 600 | 0 | 0 | 0 | 0 | 0 | 0 | 0 | 0 | 0 | 0 | 0 | 0 | -48767.7416 | -7744.5352 | -12536.2673 | 0 | 0 | 289.853 | 0 | 17325.9574 | 380.3521 | 0 | 0 | -289.853 | -16945.6054 | 348.3004 | 138.0339 | 21.8841 | 3.2481e-05 | 0.33498 | 0.65974 | 0.2078 | 2.8934 | 3.1258 | 0.22208 | 0.54043 | 2.3909e-10 | 0.063582
4.8244 | 0.69101 | 81.3596 | 12.8844 | 0.26062 | 0.038433 | 600 | 0 | 0 | 0 | 0 | 0 | 0 | 0 | 0 | 0 | 0 | 0 | 0 | -48767.7416 | -7744.5352 | -12536.2673 | 0 | 0 | 369.4756 | 0 | 17325.9574 | 487.0331 | 0 | 0 | -369.4756 | -16838.9243 | 446.0029 | 176.7499 | 21.8841 | 3.2481e-05 | 0.33493 | 0.65968 | 0.20781 | 2.8933 | 3.1258 | 0.22211 | 0.54029 | 2.3911e-10 | 0.065471
5.8244 | 0.71155 | 81.3124 | 12.8746 | 0.29178 | 0.043735 | 600 | 0 | 0 | 0 | 0 | 0 | 0 | 0 | 0 | 0 | 0 | 0 | 0 | -48767.7416 | -7744.5352 | -12536.2673 | 0 | 0 | 451.4646 | 0 | 17325.9574 | 596.8845 | 0 | 0 | -451.4646 | -16729.073 | 546.6139 | 216.6165 | 21.8841 | 3.2481e-05 | 0.33488 | 0.65962 | 0.20782 | 2.8932 | 3.1257 | 0.22215 | 0.54015 | 2.3912e-10 | 0.067417
6.8244 | 0.73271 | 81.2637 | 12.8645 | 0.32385 | 0.049194 | 600 | 0 | 0 | 0 | 0 | 0 | 0 | 0 | 0 | 0 | 0 | 0 | 0 | -48767.7416 | -7744.5352 | -12536.2673 | 0 | 0 | 535.8907 | 0 | 17325.9574 | 710.0008 | 0 | 0 | -535.8907 | -16615.9567 | 650.2207 | 257.6681 | 21.8841 | 3.2481e-05 | 0.33483 | 0.65956 | 0.20783 | 2.8931 | 3.1257 | 0.22218 | 0.54 | 2.3913e-10 | 0.069421
7.8244 | 0.75449 | 81.2136 | 12.8541 | 0.35688 | 0.054813 | 600 | 0 | 0 | 0 | 0 | 0 | 0 | 0 | 0 | 0 | 0 | 0 | 0 | -48767.7416 | -7744.5352 | -12536.2673 | 0 | 0 | 622.8269 | 0 | 17325.9574 | 826.4798 | 0 | 0 | -622.8269 | -16499.4777 | 756.9131 | 299.9402 | 21.8841 | 3.2481e-05 | 0.33477 | 0.6595 | 0.20784 | 2.893 | 3.1256 | 0.22222 | 0.53984 | 2.3914e-10 | 0.071486
8.8244 | 0.77693 | 81.1621 | 12.8433 | 0.39089 | 0.060599 | 600 | 0 | 0 | 0 | 0 | 0 | 0 | 0 | 0 | 0 | 0 | 0 | 0 | -48767.7416 | -7744.5352 | -12536.2673 | 0 | 0 | 712.3482 | 0 | 17325.9574 | 946.4221 | 0 | 0 | -712.3482 | -16379.5353 | 866.784 | 343.4693 | 21.8841 | 3.2481e-05 | 0.33472 | 0.65944 | 0.20785 | 2.8929 | 3.1255 | 0.22225 | 0.53969 | 2.3915e-10 | 0.073612
9.8244 | 0.80004 | 81.109 | 12.8323 | 0.42591 | 0.066555 | 600 | 0 | 0 | 0 | 0 | 0 | 0 | 0 | 0 | 0 | 0 | 0 | 0 | -48767.7416 | -7744.5352 | -12536.2673 | 0 | 0 | 804.5322 | 0 | 17325.9574 | 1069.9315 | 0 | 0 | -804.5322 | -16256.026 | 979.9286 | 388.2931 | 21.8841 | 3.2481e-05 | 0.33466 | 0.65937 | 0.20787 | 2.8928 | 3.1254 | 0.22229 | 0.53952 | 2.3917e-10 | 0.075801
10.8244 | 0.82384 | 81.0543 | 12.8209 | 0.46197 | 0.072688 | 600 | 0 | 0 | 0 | 0 | 0 | 0 | 0 | 0 | 0 | 0 | 0 | 0 | -48767.7416 | -7744.5352 | -12536.2673 | 0 | 0 | 899.4584 | 0 | 17325.9574 | 1197.1146 | 0 | 0 | -899.4584 | -16128.8429 | 1096.4454 | 434.4503 | 21.8841 | 3.2481e-05 | 0.33461 | 0.6593 | 0.20788 | 2.8927 | 3.1254 | 0.22233 | 0.53936 | 2.3918e-10 | 0.078056
11.8244 | 0.84836 | 80.998 | 12.8092 | 0.4991 | 0.079001 | 600 | 0 | 0 | 0 | 0 | 0 | 0 | 0 | 0 | 0 | 0 | 0 | 0 | -48767.7416 | -7744.5352 | -12536.2673 | 0 | 0 | 997.2092 | 0 | 17325.9574 | 1328.0815 | 0 | 0 | -997.2092 | -15997.8759 | 1216.4359 | 481.981 | 21.8841 | 3.2481e-05 | 0.33455 | 0.65924 | 0.20789 | 2.8926 | 3.1253 | 0.22237 | 0.53919 | 2.3919e-10 | 0.080379
12.8244 | 0.87361 | 80.94 | 12.7972 | 0.53733 | 0.085501 | 600 | 0 | 0 | 0 | 0 | 0 | 0 | 0 | 0 | 0 | 0 | 0 | 0 | -48767.7416 | -7744.5352 | -12536.2673 | 0 | 0 | 1097.8692 | 0 | 17325.9574 | 1462.9457 | 0 | 0 | -1097.8692 | -15863.0117 | 1340.0045 | 530.9262 | 21.8841 | 3.2481e-05 | 0.33449 | 0.65916 | 0.2079 | 2.8925 | 3.1252 | 0.22241 | 0.53901 | 2.3921e-10 | 0.082772
13.8244 | 0.89962 | 80.8802 | 12.7847 | 0.57669 | 0.092193 | 600 | 0 | 0 | 0 | 0 | 0 | 0 | 0 | 0 | 0 | 0 | 0 | 0 | -48767.7416 | -7744.5352 | -12536.2673 | 0 | 0 | 1201.5256 | 0 | 17325.9574 | 1601.8239 | 0 | 0 | -1201.5256 | -15724.1335 | 1467.2588 | 581.3284 | 21.8841 | 3.2481e-05 | 0.33442 | 0.65909 | 0.20792 | 2.8924 | 3.1251 | 0.22245 | 0.53883 | 2.3922e-10 | 0.085236
14.8244 | 0.92641 | 80.8187 | 12.772 | 0.61722 | 0.099082 | 600 | 0 | 0 | 0 | 0 | 0 | 0 | 0 | 0 | 0 | 0 | 0 | 0 | -48767.7416 | -7744.5352 | -12536.2673 | 0 | 0 | 1308.2683 | 0 | 17325.9574 | 1744.8365 | 0 | 0 | -1308.2683 | -15581.1209 | 1598.3098 | 633.2313 | 21.8841 | 3.2481e-05 | 0.33436 | 0.65902 | 0.20793 | 2.8923 | 3.1251 | 0.22249 | 0.53865 | 2.3924e-10 | 0.087774
15.8244 | 0.954 | 80.7554 | 12.7588 | 0.65896 | 0.10618 | 600 | 0 | 0 | 0 | 0 | 0 | 0 | 0 | 0 | 0 | 0 | 0 | 0 | -48767.7416 | -7744.5352 | -12536.2673 | 0 | 0 | 1418.1899 | 0 | 17325.9574 | 1892.1076 | 0 | 0 | -1418.1899 | -15433.8499 | 1733.272 | 686.6799 | 21.8841 | 3.2481e-05 | 0.3343 | 0.65894 | 0.20794 | 2.8922 | 3.125 | 0.22253 | 0.53846 | 2.3925e-10 | 0.090388
16.8244 | 0.98242 | 80.6902 | 12.7452 | 0.70194 | 0.11348 | 600 | 0 | 0 | 0 | 0 | 0 | 0 | 0 | 0 | 0 | 0 | 0 | 0 | -48767.7416 | -7744.5352 | -12536.2673 | 0 | 0 | 1531.3859 | 0 | 17325.9574 | 2043.7648 | 0 | 0 | -1531.3859 | -15282.1926 | 1872.263 | 741.7207 | 21.8841 | 3.2481e-05 | 0.33423 | 0.65886 | 0.20795 | 2.8921 | 3.1249 | 0.22258 | 0.53827 | 2.3927e-10 | 0.093081
17.8244 | 1.0117 | 80.623 | 12.7313 | 0.7462 | 0.121 | 600 | 0 | 0 | 0 | 0 | 0 | 0 | 0 | 0 | 0 | 0 | 0 | 0 | -48767.7416 | -7744.5352 | -12536.2673 | 0 | 0 | 1647.9545 | 0 | 17325.9574 | 2199.94 | 0 | 0 | -1647.9545 | -15126.0175 | 2015.4044 | 798.4014 | 21.8841 | 3.2481e-05 | 0.33417 | 0.65878 | 0.20797 | 2.892 | 3.1248 | 0.22262 | 0.53807 | 2.3928e-10 | 0.095855
18.8244 | 1.0418 | 80.5538 | 12.7169 | 0.79177 | 0.12874 | 600 | 0 | 0 | 0 | 0 | 0 | 0 | 0 | 0 | 0 | 0 | 0 | 0 | -48767.7416 | -7744.5352 | -12536.2673 | 0 | 0 | 1767.9973 | 0 | 17325.9574 | 2360.7686 | 0 | 0 | -1767.9973 | -14965.1888 | 2162.8214 | 856.7713 | 21.8841 | 3.2481e-05 | 0.3341 | 0.6587 | 0.20798 | 2.8919 | 3.1248 | 0.22267 | 0.53786 | 2.393e-10 | 0.098712
19.8244 | 1.0729 | 80.4826 | 12.7021 | 0.83869 | 0.1367 | 600 | 0 | 0 | 0 | 0 | 0 | 0 | 0 | 0 | 0 | 0 | 0 | 0 | -48767.7416 | -7744.5352 | -12536.2673 | 0 | 0 | 1891.6184 | 0 | 17325.9574 | 2526.3906 | 0 | 0 | -1891.6184 | -14799.5668 | 2314.643 | 916.8813 | 21.8841 | 3.2481e-05 | 0.33403 | 0.65862 | 0.208 | 2.8917 | 3.1247 | 0.22271 | 0.53766 | 2.3931e-10 | 0.10165
20.8244 | 1.1049 | 80.4092 | 12.6868 | 0.88701 | 0.14491 | 600 | 0 | 0 | 0 | 0 | 0 | 0 | 0 | 0 | 0 | 0 | 0 | 0 | -48767.7416 | -7744.5352 | -12536.2673 | 0 | 0 | 2018.9257 | 0 | 17325.9574 | 2696.9501 | 0 | 0 | -2018.9257 | -14629.0074 | 2471.0021 | 978.7835 | 21.8841 | 3.2481e-05 | 0.33396 | 0.65853 | 0.20801 | 2.8916 | 3.1246 | 0.22276 | 0.53744 | 2.3933e-10 | 0.10469
21.8244 | 1.1379 | 80.3337 | 12.6711 | 0.93677 | 0.15335 | 600 | 0 | 0 | 0 | 0 | 0 | 0 | 0 | 0 | 0 | 0 | 0 | 0 | -48767.7416 | -7744.5352 | -12536.2673 | 0 | 0 | 2150.0299 | 0 | 17325.9574 | 2872.5953 | 0 | 0 | -2150.0299 | -14453.3621 | 2632.0358 | 1042.5321 | 21.8841 | 3.2481e-05 | 0.33388 | 0.65844 | 0.20802 | 2.8915 | 3.1245 | 0.22281 | 0.53722 | 2.3935e-10 | 0.10781
22.8244 | 1.1718 | 80.2558 | 12.6549 | 0.988 | 0.16205 | 600 | 0 | 0 | 0 | 0 | 0 | 0 | 0 | 0 | 0 | 0 | 0 | 0 | -48767.7416 | -7744.5352 | -12536.2673 | 0 | 0 | 2285.0452 | 0 | 17325.9574 | 3053.4793 | 0 | 0 | -2285.0452 | -14272.4781 | 2797.8854 | 1108.1824 | 21.8841 | 3.2481e-05 | 0.33381 | 0.65835 | 0.20804 | 2.8914 | 3.1244 | 0.22286 | 0.53699 | 2.3936e-10 | 0.11103
23.8244 | 1.2068 | 80.1757 | 12.6382 | 1.0408 | 0.171 | 600 | 0 | 0 | 0 | 0 | 0 | 0 | 0 | 0 | 0 | 0 | 0 | 0 | -48767.7416 | -7744.5352 | -12536.2673 | 0 | 0 | 2424.0896 | 0 | 17325.9574 | 3239.7598 | 0 | 0 | -2424.0896 | -14086.1977 | 2968.6964 | 1175.7918 | 21.8841 | 3.2481e-05 | 0.33373 | 0.65826 | 0.20805 | 2.8913 | 3.1243 | 0.22291 | 0.53676 | 2.3938e-10 | 0.11434
24.8244 | 1.2428 | 80.0932 | 12.621 | 1.0951 | 0.18022 | 600 | 0 | 0 | 0 | 0 | 0 | 0 | 0 | 0 | 0 | 0 | 0 | 0 | -48767.7416 | -7744.5352 | -12536.2673 | 0 | 0 | 2567.2843 | 0 | 17325.9574 | 3431.5991 | 0 | 0 | -2567.2843 | -13894.3584 | 3144.6189 | 1245.4192 | 21.8841 | 3.2481e-05 | 0.33366 | 0.65816 | 0.20806 | 2.8911 | 3.1242 | 0.22296 | 0.53653 | 2.394e-10 | 0.11775
25.8244 | 1.2799 | 80.0081 | 12.6034 | 1.151 | 0.1897 | 600 | 0 | 0 | 0 | 0 | 0 | 0 | 0 | 0 | 0 | 0 | 0 | 0 | -48767.7416 | -7744.5352 | -12536.2673 | 0 | 0 | 2714.7544 | 0 | 17325.9574 | 3629.1646 | 0 | 0 | -2714.7544 | -13696.7929 | 3325.8076 | 1317.1255 | 21.8841 | 3.2481e-05 | 0.33358 | 0.65806 | 0.20808 | 2.891 | 3.1241 | 0.22301 | 0.53628 | 2.3942e-10 | 0.12127
26.8244 | 1.3182 | 79.9206 | 12.5851 | 1.2086 | 0.19947 | 600 | 0 | 0 | 0 | 0 | 0 | 0 | 0 | 0 | 0 | 0 | 0 | 0 | -48767.7416 | -7744.5352 | -12536.2673 | 0 | 0 | 2866.6288 | 0 | 17325.9574 | 3832.6288 | 0 | 0 | -2866.6288 | -13493.3287 | 3512.4219 | 1390.9734 | 21.8841 | 3.2481e-05 | 0.3335 | 0.65796 | 0.20809 | 2.8909 | 3.1241 | 0.22307 | 0.53603 | 2.3943e-10 | 0.12489
27.8244 | 1.3575 | 79.8304 | 12.5664 | 1.268 | 0.20953 | 600 | 0 | 0 | 0 | 0 | 0 | 0 | 0 | 0 | 0 | 0 | 0 | 0 | -48767.7416 | -7744.5352 | -12536.2673 | 0 | 0 | 3023.0403 | 0 | 17325.9574 | 4042.1694 | 0 | 0 | -3023.0403 | -13283.788 | 3704.6262 | 1467.0275 | 21.8841 | 3.2481e-05 | 0.33342 | 0.65786 | 0.20811 | 2.8908 | 3.124 | 0.22312 | 0.53578 | 2.3945e-10 | 0.12862
28.8244 | 1.3981 | 79.7376 | 12.547 | 1.3291 | 0.21988 | 600 | 0 | 0 | 0 | 0 | 0 | 0 | 0 | 0 | 0 | 0 | 0 | 0 | -48767.7416 | -7744.5352 | -12536.2673 | 0 | 0 | 3184.1258 | 0 | 17325.9574 | 4257.9697 | 0 | 0 | -3184.1258 | -13067.9877 | 3902.5898 | 1545.3542 | 21.8841 | 3.2481e-05 | 0.33334 | 0.65775 | 0.20812 | 2.8906 | 3.1239 | 0.22317 | 0.53551 | 2.3947e-10 | 0.13247
29.8244 | 1.4399 | 79.6419 | 12.5271 | 1.392 | 0.23054 | 600 | 0 | 0 | 0 | 0 | 0 | 0 | 0 | 0 | 0 | 0 | 0 | 0 | -48767.7416 | -7744.5352 | -12536.2673 | 0 | 0 | 3350.0264 | 0 | 17325.9574 | 4480.2184 | 0 | 0 | -3350.0264 | -12845.739 | 4106.4875 | 1626.0223 | 21.8841 | 3.2481e-05 | 0.33325 | 0.65764 | 0.20813 | 2.8905 | 3.1238 | 0.22323 | 0.53525 | 2.3949e-10 | 0.13643
30.8244 | 1.483 | 79.5434 | 12.5066 | 1.4567 | 0.24151 | 600 | 0 | 0 | 0 | 0 | 0 | 0 | 0 | 0 | 0 | 0 | 0 | 0 | -48767.7416 | -7744.5352 | -12536.2673 | 0 | 0 | 3520.8876 | 0 | 17325.9574 | 4709.1101 | 0 | 0 | -3520.8876 | -12616.8474 | 4316.4991 | 1709.1024 | 21.8841 | 3.2481e-05 | 0.33317 | 0.65753 | 0.20815 | 2.8904 | 3.1237 | 0.22329 | 0.53497 | 2.3951e-10 | 0.14051
31.8244 | 1.5273 | 79.4419 | 12.4855 | 1.5235 | 0.25281 | 600 | 0 | 0 | 0 | 0 | 0 | 0 | 0 | 0 | 0 | 0 | 0 | 0 | -48767.7416 | -7744.5352 | -12536.2673 | 0 | 0 | 3696.8591 | 0 | 17325.9574 | 4944.8452 | 0 | 0 | -3696.8591 | -12381.1123 | 4532.8102 | 1794.6674 | 21.8841 | 3.2481e-05 | 0.33308 | 0.65742 | 0.20816 | 2.8902 | 3.1236 | 0.22334 | 0.53469 | 2.3953e-10 | 0.14471
32.8244 | 1.573 | 79.3374 | 12.4638 | 1.5922 | 0.26443 | 600 | 0 | 0 | 0 | 0 | 0 | 0 | 0 | 0 | 0 | 0 | 0 | 0 | -48767.7416 | -7744.5352 | -12536.2673 | 0 | 0 | 3878.0955 | 0 | 17325.9574 | 5187.6303 | 0 | 0 | -3878.0955 | -12138.3272 | 4755.6122 | 1882.7924 | 21.8841 | 3.2481e-05 | 0.333 | 0.6573 | 0.20817 | 2.8901 | 3.1235 | 0.2234 | 0.5344 | 2.3955e-10 | 0.14904
33.8244 | 1.6201 | 79.2298 | 12.4413 | 1.6629 | 0.27641 | 600 | 0 | 0 | 0 | 0 | 0 | 0 | 0 | 0 | 0 | 0 | 0 | 0 | -48767.7416 | -7744.5352 | -12536.2673 | 0 | 0 | 4064.756 | 0 | 17325.9574 | 5437.6784 | 0 | 0 | -4064.756 | -11888.2791 | 4985.1021 | 1973.5549 | 21.8841 | 3.2481e-05 | 0.33291 | 0.65718 | 0.20819 | 2.89 | 3.1234 | 0.22346 | 0.5341 | 2.3957e-10 | 0.1535
34.8244 | 1.6686 | 79.1189 | 12.4183 | 1.7358 | 0.28873 | 600 | 0 | 0 | 0 | 0 | 0 | 0 | 0 | 0 | 0 | 0 | 0 | 0 | -48767.7416 | -7744.5352 | -12536.2673 | 0 | 0 | 4257.0046 | 0 | 17325.9574 | 5695.2089 | 0 | 0 | -4257.0046 | -11630.7486 | 5221.4832 | 2067.0345 | 21.8841 | 3.2481e-05 | 0.33282 | 0.65706 | 0.2082 | 2.8898 | 3.1233 | 0.22352 | 0.5338 | 2.396e-10 | 0.1581
35.8244 | 1.7186 | 79.0047 | 12.3945 | 1.8108 | 0.30142 | 600 | 0 | 0 | 0 | 0 | 0 | 0 | 0 | 0 | 0 | 0 | 0 | 0 | -48767.7416 | -7744.5352 | -12536.2673 | 0 | 0 | 4455.0105 | 0 | 17325.9574 | 5960.4479 | 0 | 0 | -4455.0105 | -11365.5095 | 5464.965 | 2163.3136 | 21.8841 | 3.2481e-05 | 0.33273 | 0.65694 | 0.20821 | 2.8897 | 3.1232 | 0.22358 | 0.53349 | 2.3962e-10 | 0.16283
36.8244 | 1.7701 | 78.8871 | 12.37 | 1.888 | 0.31448 | 600 | 0 | 0 | 0 | 0 | 0 | 0 | 0 | 0 | 0 | 0 | 0 | 0 | -48767.7416 | -7744.5352 | -12536.2673 | 0 | 0 | 4658.948 | 0 | 17325.9574 | 6233.6286 | 0 | 0 | -4658.948 | -11092.3288 | 5715.7634 | 2262.477 | 21.8841 | 3.2481e-05 | 0.33264 | 0.65681 | 0.20823 | 2.8896 | 3.1232 | 0.22364 | 0.53318 | 2.3964e-10 | 0.16771
37.8244 | 1.8232 | 78.766 | 12.3448 | 1.9676 | 0.32793 | 600 | 0 | 0 | 0 | 0 | 0 | 0 | 0 | 0 | 0 | 0 | 0 | 0 | -48767.7416 | -7744.5352 | -12536.2673 | 0 | 0 | 4868.9968 | 0 | 17325.9574 | 6514.9911 | 0 | 0 | -4868.9968 | -10810.9664 | 5974.1012 | 2364.6118 | 21.8841 | 3.2481e-05 | 0.33255 | 0.65668 | 0.20824 | 2.8894 | 3.1231 | 0.22371 | 0.53285 | 2.3966e-10 | 0.17274
38.8244 | 1.8778 | 78.6412 | 12.3188 | 2.0495 | 0.34177 | 600 | 0 | 0 | 0 | 0 | 0 | 0 | 0 | 0 | 0 | 0 | 0 | 0 | -48767.7416 | -7744.5352 | -12536.2673 | 0 | 0 | 5085.342 | 0 | 17325.9574 | 6804.7829 | 0 | 0 | -5085.342 | -10521.1745 | 6240.2077 | 2469.8084 | 21.8841 | 3.2481e-05 | 0.33245 | 0.65654 | 0.20825 | 2.8893 | 3.123 | 0.22377 | 0.53252 | 2.3968e-10 | 0.17792
39.8244 | 1.9341 | 78.5126 | 12.292 | 2.1339 | 0.35602 | 600 | 0 | 0 | 0 | 0 | 0 | 0 | 0 | 0 | 0 | 0 | 0 | 0 | -48767.7416 | -7744.5352 | -12536.2673 | 0 | 0 | 5308.1746 | 0 | 17325.9574 | 7103.2592 | 0 | 0 | -5308.1746 | -10222.6983 | 6514.3196 | 2578.1593 | 21.8841 | 3.2481e-05 | 0.33236 | 0.65641 | 0.20826 | 2.8892 | 3.1229 | 0.22383 | 0.53218 | 2.3971e-10 | 0.18325
40.8244 | 1.9922 | 78.3803 | 12.2644 | 2.2208 | 0.37069 | 600 | 0 | 0 | 0 | 0 | 0 | 0 | 0 | 0 | 0 | 0 | 0 | 0 | -48767.7416 | -7744.5352 | -12536.2673 | 0 | 0 | 5537.6913 | 0 | 17325.9574 | 7410.6828 | 0 | 0 | -5537.6913 | -9915.2747 | 6796.6807 | 2689.7604 | 21.8841 | 3.2481e-05 | 0.33227 | 0.65627 | 0.20827 | 2.8891 | 3.1228 | 0.22389 | 0.53183 | 2.3973e-10 | 0.18875
41.8244 | 2.0519 | 78.2439 | 12.236 | 2.3103 | 0.38579 | 600 | 0 | 0 | 0 | 0 | 0 | 0 | 0 | 0 | 0 | 0 | 0 | 0 | -48767.7416 | -7744.5352 | -12536.2673 | 0 | 0 | 5774.0948 | 0 | 17325.9574 | 7727.3246 | 0 | 0 | -5774.0948 | -9598.6328 | 7087.5424 | 2804.7102 | 21.8841 | 3.2481e-05 | 0.33217 | 0.65612 | 0.20828 | 2.8889 | 3.1227 | 0.22396 | 0.53148 | 2.3975e-10 | 0.19442
42.8244 | 2.1135 | 78.1034 | 12.2068 | 2.4024 | 0.40133 | 600 | 0 | 0 | 0 | 0 | 0 | 0 | 0 | 0 | 0 | 0 | 0 | 0 | -48767.7416 | -7744.5352 | -12536.2673 | 0 | 0 | 6017.5942 | 0 | 17325.9574 | 8053.4639 | 0 | 0 | -6017.5942 | -9272.4935 | 7387.1638 | 2923.1103 | 21.8841 | 3.2481e-05 | 0.33207 | 0.65598 | 0.20829 | 2.8888 | 3.1226 | 0.22402 | 0.53112 | 2.3978e-10 | 0.20025
43.8244 | 2.177 | 77.9587 | 12.1766 | 2.4974 | 0.41733 | 600 | 0 | 0 | 0 | 0 | 0 | 0 | 0 | 0 | 0 | 0 | 0 | 0 | -48767.7416 | -7744.5352 | -12536.2673 | 0 | 0 | 6268.4049 | 0 | 17325.9574 | 8389.3884 | 0 | 0 | -6268.4049 | -8936.569 | 7695.8119 | 3045.0655 | 21.8841 | 3.2481e-05 | 0.33198 | 0.65583 | 0.20829 | 2.8887 | 3.1226 | 0.22409 | 0.53075 | 2.398e-10 | 0.20627
44.8244 | 2.2424 | 77.8097 | 12.1456 | 2.5951 | 0.4338 | 600 | 0 | 0 | 0 | 0 | 0 | 0 | 0 | 0 | 0 | 0 | 0 | 0 | -48767.7416 | -7744.5352 | -12536.2673 | 0 | 0 | 6526.7489 | 0 | 17325.9574 | 8735.3946 | 0 | 0 | -6526.7489 | -8590.5629 | 8013.7622 | 3170.6838 | 21.8841 | 3.2481e-05 | 0.33188 | 0.65567 | 0.2083 | 2.8886 | 3.1225 | 0.22415 | 0.53037 | 2.3982e-10 | 0.21246
45.8244 | 2.3098 | 77.6561 | 12.1136 | 2.6957 | 0.45076 | 600 | 0 | 0 | 0 | 0 | 0 | 0 | 0 | 0 | 0 | 0 | 0 | 0 | -48767.7416 | -7744.5352 | -12536.2673 | 0 | 0 | 6792.8552 | 0 | 17325.9574 | 9091.788 | 0 | 0 | -6792.8552 | -8234.1695 | 8341.2982 | 3300.0764 | 21.8841 | 3.2481e-05 | 0.33179 | 0.65552 | 0.20831 | 2.8885 | 3.1224 | 0.22422 | 0.52998 | 2.3985e-10 | 0.21885
46.8244 | 2.3792 | 77.498 | 12.0807 | 2.7994 | 0.46821 | 600 | 0 | 0 | 0 | 0 | 0 | 0 | 0 | 0 | 0 | 0 | 0 | 0 | -48767.7416 | -7744.5352 | -12536.2673 | 0 | 0 | 7066.9596 | 0 | 17325.9574 | 9458.8834 | 0 | 0 | -7066.9596 | -7867.074 | 8678.7125 | 3433.3581 | 21.8841 | 3.2481e-05 | 0.33169 | 0.65536 | 0.20831 | 2.8884 | 3.1224 | 0.22428 | 0.52959 | 2.3987e-10 | 0.22543
47.8244 | 2.4508 | 77.3351 | 12.0467 | 2.9062 | 0.48618 | 600 | 0 | 0 | 0 | 0 | 0 | 0 | 0 | 0 | 0 | 0 | 0 | 0 | -48767.7416 | -7744.5352 | -12536.2673 | 0 | 0 | 7349.3051 | 0 | 17325.9574 | 9837.0053 | 0 | 0 | -7349.3051 | -7488.9521 | 9026.3064 | 3570.6471 | 21.8841 | 3.2481e-05 | 0.33159 | 0.6552 | 0.20831 | 2.8883 | 3.1223 | 0.22435 | 0.52918 | 2.399e-10 | 0.2322
48.8244 | 2.5245 | 77.1673 | 12.0118 | 3.0161 | 0.50467 | 600 | 0 | 0 | 0 | 0 | 0 | 0 | 0 | 0 | 0 | 0 | 0 | 0 | -48767.7416 | -7744.5352 | -12536.2673 | 0 | 0 | 7640.1425 | 0 | 17325.9574 | 10226.488 | 0 | 0 | -7640.1425 | -7099.4694 | 9384.3908 | 3712.0651 | 21.8841 | 3.2481e-05 | 0.3315 | 0.65503 | 0.20832 | 2.8882 | 3.1222 | 0.22441 | 0.52877 | 2.3992e-10 | 0.23919
49.8244 | 2.6005 | 76.9944 | 11.9758 | 3.1293 | 0.52371 | 600 | 0 | 0 | 0 | 0 | 0 | 0 | 0 | 0 | 0 | 0 | 0 | 0 | -48767.7416 | -7744.5352 | -12536.2673 | 0 | 0 | 7939.7298 | 0 | 17325.9574 | 10627.6759 | 0 | 0 | -7939.7298 | -6698.2815 | 9753.2856 | 3857.7379 | 21.8841 | 3.2481e-05 | 0.3314 | 0.65486 | 0.20832 | 2.8881 | 3.1222 | 0.22448 | 0.52835 | 2.3994e-10 | 0.24639
50.8244 | 2.6788 | 76.8163 | 11.9387 | 3.2459 | 0.5433 | 600 | 0 | 0 | 0 | 0 | 0 | 0 | 0 | 0 | 0 | 0 | 0 | 0 | -48767.7416 | -7744.5352 | -12536.2673 | 0 | 0 | 8248.3333 | 0 | 17325.9574 | 11040.9239 | 0 | 0 | -8248.3333 | -6285.0336 | 10133.3208 | 4007.7947 | 21.8841 | 3.2481e-05 | 0.33131 | 0.65469 | 0.20831 | 2.888 | 3.1221 | 0.22454 | 0.52793 | 2.3997e-10 | 0.2538
51.8244 | 2.7594 | 76.6329 | 11.9005 | 3.366 | 0.56346 | 600 | 0 | 0 | 0 | 0 | 0 | 0 | 0 | 0 | 0 | 0 | 0 | 0 | -48767.7416 | -7744.5352 | -12536.2673 | 0 | 0 | 8566.2272 | 0 | 17325.9574 | 11466.5975 | 0 | 0 | -8566.2272 | -5859.3599 | 10524.8363 | 4162.369 | 21.8841 | 3.2481e-05 | 0.33122 | 0.65451 | 0.20831 | 2.8879 | 3.1221 | 0.2246 | 0.52749 | 2.3999e-10 | 0.26144
52.8244 | 2.8425 | 76.4439 | 11.8611 | 3.4897 | 0.58422 | 600 | 0 | 0 | 0 | 0 | 0 | 0 | 0 | 0 | 0 | 0 | 0 | 0 | -48767.7416 | -7744.5352 | -12536.2673 | 0 | 0 | 8893.6942 | 0 | 17325.9574 | 11905.0735 | 0 | 0 | -8893.6942 | -5420.884 | 10928.1826 | 4321.5982 | 21.8841 | 3.2481e-05 | 0.33113 | 0.65433 | 0.20831 | 2.8879 | 3.1221 | 0.22467 | 0.52704 | 2.4002e-10 | 0.26932
53.8244 | 2.9282 | 76.2492 | 11.8205 | 3.617 | 0.60558 | 600 | 0 | 0 | 0 | 0 | 0 | 0 | 0 | 0 | 0 | 0 | 0 | 0 | -48767.7416 | -7744.5352 | -12536.2673 | 0 | 0 | 9231.0255 | 0 | 17325.9574 | 12356.7398 | 0 | 0 | -9231.0255 | -4969.2176 | 11343.7203 | 4485.6238 | 21.8841 | 3.2481e-05 | 0.33104 | 0.65415 | 0.2083 | 2.8878 | 3.1221 | 0.22473 | 0.52659 | 2.4004e-10 | 0.27743
54.8244 | 3.0164 | 76.0487 | 11.7788 | 3.7482 | 0.62757 | 600 | 0 | 0 | 0 | 0 | 0 | 0 | 0 | 0 | 0 | 0 | 0 | 0 | -48767.7416 | -7744.5352 | -12536.2673 | 0 | 0 | 9578.5212 | 0 | 17325.9574 | 12821.9961 | 0 | 0 | -9578.5212 | -4503.9613 | 11771.8214 | 4654.592 | 21.8841 | 3.2481e-05 | 0.33095 | 0.65396 | 0.20829 | 2.8878 | 3.122 | 0.22479 | 0.52613 | 2.4006e-10 | 0.28579
55.8244 | 3.1073 | 75.8421 | 11.7357 | 3.8833 | 0.6502 | 600 | 0 | 0 | 0 | 0 | 0 | 0 | 0 | 0 | 0 | 0 | 0 | 0 | -48767.7416 | -7744.5352 | -12536.2673 | 0 | 0 | 9936.4905 | 0 | 17325.9574 | 13301.2542 | 0 | 0 | -9936.4905 | -4024.7032 | 12212.869 | 4828.653 | 21.8841 | 3.2481e-05 | 0.33086 | 0.65378 | 0.20828 | 2.8878 | 3.122 | 0.22484 | 0.52566 | 2.4009e-10 | 0.29441
56.8244 | 3.201 | 75.6293 | 11.6914 | 4.0224 | 0.67348 | 600 | 0 | 0 | 0 | 0 | 0 | 0 | 0 | 0 | 0 | 0 | 0 | 0 | -48767.7416 | -7744.5352 | -12536.2673 | 0 | 0 | 10305.2522 | 0 | 17325.9574 | 13794.938 | 0 | 0 | -10305.2522 | -3531.0195 | 12667.2574 | 5007.9617 | 21.8841 | 3.2481e-05 | 0.33078 | 0.65358 | 0.20826 | 2.8877 | 3.1221 | 0.2249 | 0.52518 | 2.4011e-10 | 0.30329
57.8244 | 3.2976 | 75.41 | 11.6458 | 4.1657 | 0.69745 | 600 | 0 | 0 | 0 | 0 | 0 | 0 | 0 | 0 | 0 | 0 | 0 | 0 | -48767.7416 | -7744.5352 | -12536.2673 | 0 | 0 | 10685.1344 | 0 | 17325.9574 | 14303.4841 | 0 | 0 | -10685.1344 | -3022.4734 | 13135.3931 | 5192.6778 | 21.8841 | 3.2481e-05 | 0.3307 | 0.65339 | 0.20824 | 2.8877 | 3.1221 | 0.22496 | 0.5247 | 2.4013e-10 | 0.31243
58.8244 | 3.397 | 75.1842 | 11.5987 | 4.3132 | 0.72212 | 600 | 0 | 0 | 0 | 0 | 0 | 0 | 0 | 0 | 0 | 0 | 0 | 0 | -48767.7416 | -7744.5352 | -12536.2673 | 0 | 0 | 11076.4754 | 0 | 17325.9574 | 14827.3422 | 0 | 0 | -11076.4754 | -2498.6153 | 13617.6944 | 5382.9658 | 21.8841 | 3.2481e-05 | 0.33062 | 0.65319 | 0.20822 | 2.8877 | 3.1221 | 0.22501 | 0.5242 | 2.4015e-10 | 0.32186
59.8244 | 3.4996 | 74.9515 | 11.5503 | 4.4651 | 0.7475 | 600 | 0 | 0 | 0 | 0 | 0 | 0 | 0 | 0 | 0 | 0 | 0 | 0 | -48767.7416 | -7744.5352 | -12536.2673 | 0 | 0 | 11479.6234 | 0 | 17325.9574 | 15366.9752 | 0 | 0 | -11479.6234 | -1958.9822 | 14114.5923 | 5578.995 | 21.8841 | 3.2481e-05 | 0.33055 | 0.65299 | 0.2082 | 2.8878 | 3.1222 | 0.22506 | 0.5237 | 2.4018e-10 | 0.33157
60.8244 | 3.6052 | 74.7119 | 11.5004 | 4.6216 | 0.77361 | 600 | 0 | 0 | 0 | 0 | 0 | 0 | 0 | 0 | 0 | 0 | 0 | 0 | -48767.7416 | -7744.5352 | -12536.2673 | 0 | 0 | 11894.9373 | 0 | 17325.9574 | 15922.8599 | 0 | 0 | -11894.9373 | -1403.0976 | 14626.5304 | 5780.9399 | 21.8841 | 3.2481e-05 | 0.33048 | 0.65278 | 0.20817 | 2.8878 | 3.1222 | 0.22511 | 0.52319 | 2.402e-10 | 0.34158
61.8244 | 3.714 | 74.465 | 11.449 | 4.7828 | 0.80049 | 600 | 0 | 0 | 0 | 0 | 0 | 0 | 0 | 0 | 0 | 0 | 0 | 0 | -48767.7416 | -7744.5352 | -12536.2673 | 0 | 0 | 12322.7866 | 0 | 17325.9574 | 16495.4867 | 0 | 0 | -12322.7866 | -830.4707 | 15153.9652 | 5988.9802 | 21.8841 | 3.2481e-05 | 0.33041 | 0.65257 | 0.20814 | 2.8879 | 3.1223 | 0.22515 | 0.52267 | 2.4022e-10 | 0.35189
62.8244 | 3.8261 | 74.2106 | 11.3961 | 4.9487 | 0.82814 | 600 | 0 | 0 | 0 | 0 | 0 | 0 | 0 | 0 | 0 | 0 | 0 | 0 | -48767.7416 | -7744.5352 | -12536.2673 | 0 | 0 | 12763.5519 | 0 | 17325.9574 | 17085.3607 | 0 | 0 | -12763.5519 | -240.5967 | 15697.3667 | 6203.3009 | 21.8841 | 3.2481e-05 | 0.33036 | 0.65236 | 0.2081 | 2.888 | 3.1224 | 0.22519 | 0.52214 | 2.4024e-10 | 0.36251
63.8244 | 3.9417 | 73.9486 | 11.3415 | 5.1196 | 0.8566 | 600 | 0 | 0 | 0 | 0 | 0 | 0 | 0 | 0 | 0 | 0 | 0 | 0 | -48767.7416 | -7744.5352 | -12536.2673 | 0 | 0 | 13217.6251 | 0 | 17325.9574 | 17693.0016 | 0 | 0 | -13217.6251 | 367.0441 | 16257.2185 | 6424.0927 | 21.8841 | 3.2481e-05 | 0.3303 | 0.65215 | 0.20806 | 2.8881 | 3.1225 | 0.22523 | 0.52161 | 2.4025e-10 | 0.37346
64.8244 | 4.0607 | 73.6787 | 11.2854 | 5.2956 | 0.88587 | 600 | 0 | 0 | 0 | 0 | 0 | 0 | 0 | 0 | 0 | 0 | 0 | 0 | -48767.7416 | -7744.5352 | -12536.2673 | 0 | 0 | 13685.4096 | 0 | 17325.9574 | 18318.944 | 0 | 0 | -13685.4096 | 992.9865 | 16834.0181 | 6651.5517 | 21.8841 | 3.2481e-05 | 0.33025 | 0.65193 | 0.20801 | 2.8882 | 3.1226 | 0.22526 | 0.52106 | 2.4027e-10 | 0.38474
65.8244 | 4.1833 | 73.4006 | 11.2276 | 5.4769 | 0.91599 | 600 | 0 | 0 | 0 | 0 | 0 | 0 | 0 | 0 | 0 | 0 | 0 | 0 | -48767.7416 | -7744.5352 | -12536.2673 | 0 | 0 | 14167.3208 | 0 | 17325.9574 | 18963.738 | 0 | 0 | -14167.3208 | 1637.7806 | 17428.2773 | 6885.8799 | 21.8841 | 3.2481e-05 | 0.33021 | 0.65171 | 0.20796 | 2.8884 | 3.1228 | 0.22528 | 0.52051 | 2.4029e-10 | 0.39636
66.8244 | 4.3097 | 73.1142 | 11.168 | 5.6635 | 0.94697 | 600 | 0 | 0 | 0 | 0 | 0 | 0 | 0 | 0 | 0 | 0 | 0 | 0 | -48767.7416 | -7744.5352 | -12536.2673 | 0 | 0 | 14663.7861 | 0 | 17325.9574 | 19627.9494 | 0 | 0 | -14663.7861 | 2301.992 | 18040.5223 | 7127.2852 | 21.8841 | 3.2481e-05 | 0.33018 | 0.65149 | 0.2079 | 2.8886 | 3.123 | 0.22531 | 0.51996 | 2.403e-10 | 0.40833
67.8244 | 4.4398 | 72.8191 | 11.1067 | 5.8557 | 0.97885 | 600 | 0 | 0 | 0 | 0 | 0 | 0 | 0 | 0 | 0 | 0 | 0 | 0 | -48767.7416 | -7744.5352 | -12536.2673 | 0 | 0 | 15175.2455 | 0 | 17325.9574 | 20312.1601 | 0 | 0 | -15175.2455 | 2986.2027 | 18671.2943 | 7375.9815 | 21.8841 | 3.2481e-05 | 0.33016 | 0.65127 | 0.20784 | 2.8888 | 3.1232 | 0.22532 | 0.51939 | 2.4031e-10 | 0.42066
68.8244 | 4.5739 | 72.5151 | 11.0435 | 6.0536 | 1.0116 | 600 | 0 | 0 | 0 | 0 | 0 | 0 | 0 | 0 | 0 | 0 | 0 | 0 | -48767.7416 | -7744.5352 | -12536.2673 | 0 | 0 | 15702.1517 | 0 | 17325.9574 | 21016.9682 | 0 | 0 | -15702.1517 | 3691.0107 | 19321.1492 | 7632.189 | 21.8841 | 3.2481e-05 | 0.33014 | 0.65104 | 0.20777 | 2.8891 | 3.1234 | 0.22533 | 0.51882 | 2.4032e-10 | 0.43336
69.8244 | 4.7121 | 72.202 | 10.9785 | 6.2574 | 1.0454 | 600 | 0 | 0 | 0 | 0 | 0 | 0 | 0 | 0 | 0 | 0 | 0 | 0 | -48767.7416 | -7744.5352 | -12536.2673 | 0 | 0 | 16244.9703 | 0 | 17325.9574 | 21742.9885 | 0 | 0 | -16244.9703 | 4417.0311 | 19990.6586 | 7896.1341 | 21.8841 | 3.2481e-05 | 0.33014 | 0.65081 | 0.20769 | 2.8894 | 3.1237 | 0.22534 | 0.51824 | 2.4033e-10 | 0.44645
70.8244 | 4.8543 | 71.8795 | 10.9115 | 6.4673 | 1.08 | 600 | 0 | 0 | 0 | 0 | 0 | 0 | 0 | 0 | 0 | 0 | 0 | 0 | -48767.7416 | -7744.5352 | -12536.2673 | 0 | 0 | 16804.1804 | 0 | 17325.9574 | 22490.8529 | 0 | 0 | -16804.1804 | 5164.8954 | 20680.4095 | 8168.0497 | 21.8841 | 3.2481e-05 | 0.33015 | 0.65058 | 0.2076 | 2.8898 | 3.124 | 0.22533 | 0.51766 | 2.4034e-10 | 0.45993
71.8244 | 5.0009 | 71.5473 | 10.8425 | 6.6834 | 1.1157 | 600 | 0 | 0 | 0 | 0 | 0 | 0 | 0 | 0 | 0 | 0 | 0 | 0 | -48767.7416 | -7744.5352 | -12536.2673 | 0 | 0 | 17380.2744 | 0 | 17325.9574 | 23261.2104 | 0 | 0 | -17380.2744 | 5935.253 | 21391.0044 | 8448.1754 | 21.8841 | 3.2481e-05 | 0.33016 | 0.65035 | 0.20751 | 2.8902 | 3.1243 | 0.22532 | 0.51707 | 2.4035e-10 | 0.47382
72.8244 | 5.1519 | 71.2051 | 10.7716 | 6.9059 | 1.1524 | 600 | 0 | 0 | 0 | 0 | 0 | 0 | 0 | 0 | 0 | 0 | 0 | 0 | -48767.7416 | -7744.5352 | -12536.2673 | 0 | 0 | 17973.7587 | 0 | 17325.9574 | 24054.7277 | 0 | 0 | -17973.7587 | 6728.7703 | 22123.0623 | 8736.7574 | 21.8841 | 3.2481e-05 | 0.33019 | 0.65012 | 0.20741 | 2.8906 | 3.1247 | 0.2253 | 0.51648 | 2.4035e-10 | 0.48812
73.8244 | 5.3073 | 70.8527 | 10.6985 | 7.135 | 1.1901 | 600 | 0 | 0 | 0 | 0 | 0 | 0 | 0 | 0 | 0 | 0 | 0 | 0 | -48767.7416 | -7744.5352 | -12536.2673 | 0 | 0 | 18585.1538 | 0 | 17325.9574 | 24872.0891 | 0 | 0 | -18585.1538 | 7546.1317 | 22877.2177 | 9034.0489 | 21.8841 | 3.2481e-05 | 0.33024 | 0.64988 | 0.20729 | 2.8911 | 3.1251 | 0.22527 | 0.51588 | 2.4035e-10 | 0.50285
74.8244 | 5.4674 | 70.4896 | 10.6232 | 7.3709 | 1.2289 | 600 | 0 | 0 | 0 | 0 | 0 | 0 | 0 | 0 | 0 | 0 | 0 | 0 | -48767.7416 | -7744.5352 | -12536.2673 | 0 | 0 | 19214.9944 | 0 | 17325.9574 | 25713.9971 | 0 | 0 | -19214.9944 | 8388.0397 | 23654.1219 | 9340.3098 | 21.8841 | 3.2481e-05 | 0.3303 | 0.64965 | 0.20717 | 2.8916 | 3.1256 | 0.22523 | 0.51527 | 2.4035e-10 | 0.51802
75.8244 | 5.6323 | 70.1157 | 10.5458 | 7.6138 | 1.2688 | 600 | 0 | 0 | 0 | 0 | 0 | 0 | 0 | 0 | 0 | 0 | 0 | 0 | -48767.7416 | -7744.5352 | -12536.2673 | 0 | 0 | 19863.8298 | 0 | 17325.9574 | 26581.1722 | 0 | 0 | -19863.8298 | 9255.2147 | 24454.4424 | 9655.8073 | 21.8841 | 3.2481e-05 | 0.33038 | 0.64941 | 0.20704 | 2.8922 | 3.1261 | 0.22517 | 0.51467 | 2.4034e-10 | 0.53364
76.8244 | 5.802 | 69.7306 | 10.4661 | 7.8638 | 1.3098 | 600 | 0 | 0 | 0 | 0 | 0 | 0 | 0 | 0 | 0 | 0 | 0 | 0 | -48767.7416 | -7744.5352 | -12536.2673 | 0 | 0 | 20532.2241 | 0 | 17325.9574 | 27474.3534 | 0 | 0 | -20532.2241 | 10148.3959 | 25278.863 | 9980.8157 | 21.8841 | 3.2481e-05 | 0.33047 | 0.64917 | 0.20689 | 2.8929 | 3.1266 | 0.22511 | 0.51405 | 2.4033e-10 | 0.54972
77.8244 | 5.9768 | 69.334 | 10.3841 | 8.1212 | 1.3519 | 600 | 0 | 0 | 0 | 0 | 0 | 0 | 0 | 0 | 0 | 0 | 0 | 0 | -48767.7416 | -7744.5352 | -12536.2673 | 0 | 0 | 21220.7561 | 0 | 17325.9574 | 28394.2981 | 0 | 0 | -21220.7561 | 11068.3407 | 26128.0842 | 10315.6167 | 21.8841 | 3.2481e-05 | 0.33058 | 0.64894 | 0.20674 | 2.8936 | 3.1272 | 0.22503 | 0.51344 | 2.4032e-10 | 0.56628
78.8244 | 6.1567 | 68.9256 | 10.2997 | 8.3862 | 1.3952 | 600 | 0 | 0 | 0 | 0 | 0 | 0 | 0 | 0 | 0 | 0 | 0 | 0 | -48767.7416 | -7744.5352 | -12536.2673 | 0 | 0 | 21930.0201 | 0 | 17325.9574 | 29341.7826 | 0 | 0 | -21930.0201 | 12015.8251 | 27002.8229 | 10660.499 | 21.8841 | 3.2481e-05 | 0.33072 | 0.6487 | 0.20657 | 2.8944 | 3.1279 | 0.22494 | 0.51282 | 2.403e-10 | 0.58333
79.8244 | 6.3419 | 68.505 | 10.2128 | 8.659 | 1.4398 | 600 | 0 | 0 | 0 | 0 | 0 | 0 | 0 | 0 | 0 | 0 | 0 | 0 | -48767.7416 | -7744.5352 | -12536.2673 | 0 | 0 | 22660.6254 | 0 | 17325.9574 | 30317.6014 | 0 | 0 | -22660.6254 | 12991.644 | 27903.8123 | 11015.7593 | 21.8841 | 3.2481e-05 | 0.33087 | 0.64846 | 0.20638 | 2.8953 | 3.1286 | 0.22484 | 0.5122 | 2.4028e-10 | 0.60087
80.8244 | 6.5325 | 68.0718 | 10.1235 | 8.9398 | 1.4855 | 600 | 0 | 0 | 0 | 0 | 0 | 0 | 0 | 0 | 0 | 0 | 0 | 0 | -48767.7416 | -7744.5352 | -12536.2673 | 0 | 0 | 23413.1968 | 0 | 17325.9574 | 31322.568 | 0 | 0 | -23413.1968 | 13996.6106 | 28831.8021 | 11381.7012 | 21.8841 | 3.2481e-05 | 0.33106 | 0.64823 | 0.20619 | 2.8962 | 3.1294 | 0.22471 | 0.51158 | 2.4026e-10 | 0.61893
81.8244 | 6.7286 | 67.6259 | 10.0316 | 9.2289 | 1.5325 | 600 | 0 | 0 | 0 | 0 | 0 | 0 | 0 | 0 | 0 | 0 | 0 | 0 | -48767.7416 | -7744.5352 | -12536.2673 | 0 | 0 | 24188.3745 | 0 | 17325.9574 | 32357.5145 | 0 | 0 | -24188.3745 | 15031.557 | 29787.5579 | 11758.6362 | 21.8841 | 3.2481e-05 | 0.33126 | 0.64799 | 0.20597 | 2.8972 | 3.1302 | 0.22457 | 0.51095 | 2.4022e-10 | 0.63752
82.8244 | 6.9305 | 67.1667 | 9.937 | 9.5264 | 1.5807 | 600 | 0 | 0 | 0 | 0 | 0 | 0 | 0 | 0 | 0 | 0 | 0 | 0 | -48767.7416 | -7744.5352 | -12536.2673 | 0 | 0 | 24986.8143 | 0 | 17325.9574 | 33423.2912 | 0 | 0 | -24986.8143 | 16097.3337 | 30771.8612 | 12146.8832 | 21.8841 | 3.2481e-05 | 0.33149 | 0.64776 | 0.20574 | 2.8984 | 3.1311 | 0.22442 | 0.51033 | 2.4019e-10 | 0.65664
83.8244 | 7.1381 | 66.6939 | 9.8398 | 9.8326 | 1.6303 | 600 | 0 | 0 | 0 | 0 | 0 | 0 | 0 | 0 | 0 | 0 | 0 | 0 | -48767.7416 | -7744.5352 | -12536.2673 | 0 | 0 | 25809.1875 | 0 | 17325.9574 | 34520.7669 | 0 | 0 | -25809.1875 | 17194.8095 | 31785.5089 | 12546.7687 | 21.8841 | 3.2481e-05 | 0.33176 | 0.64753 | 0.20549 | 2.8996 | 3.1321 | 0.22424 | 0.5097 | 2.4015e-10 | 0.67631
84.8244 | 7.3517 | 66.2072 | 9.7399 | 10.1477 | 1.6812 | 600 | 0 | 0 | 0 | 0 | 0 | 0 | 0 | 0 | 0 | 0 | 0 | 0 | -48767.7416 | -7744.5352 | -12536.2673 | 0 | 0 | 26656.1807 | 0 | 17325.9574 | 35650.8285 | 0 | 0 | -26656.1807 | 18324.8711 | 32829.3132 | 12958.6268 | 21.8841 | 3.2481e-05 | 0.33205 | 0.6473 | 0.20522 | 2.9009 | 3.1332 | 0.22404 | 0.50908 | 2.401e-10 | 0.69655
85.8244 | 7.5713 | 65.7062 | 9.6371 | 10.4719 | 1.7335 | 600 | 0 | 0 | 0 | 0 | 0 | 0 | 0 | 0 | 0 | 0 | 0 | 0 | -48767.7416 | -7744.5352 | -12536.2673 | 0 | 0 | 27528.4963 | 0 | 17325.9574 | 36814.3804 | 0 | 0 | -27528.4963 | 19488.423 | 33904.1006 | 13382.7991 | 21.8841 | 3.2481e-05 | 0.33238 | 0.64708 | 0.20493 | 2.9024 | 3.1344 | 0.22382 | 0.50846 | 2.4005e-10 | 0.71736
86.8244 | 7.7972 | 65.1905 | 9.5315 | 10.8056 | 1.7872 | 600 | 0 | 0 | 0 | 0 | 0 | 0 | 0 | 0 | 0 | 0 | 0 | 0 | -48767.7416 | -7744.5352 | -12536.2673 | 0 | 0 | 28426.8516 | 0 | 17325.9574 | 38012.3444 | 0 | 0 | -28426.8516 | 20686.3869 | 35010.7117 | 13819.6344 | 21.8841 | 3.2481e-05 | 0.33275 | 0.64685 | 0.20462 | 2.9039 | 3.1356 | 0.22357 | 0.50784 | 2.3999e-10 | 0.73876
87.8244 | 8.0294 | 64.6597 | 9.423 | 11.1488 | 1.8423 | 600 | 0 | 0 | 0 | 0 | 0 | 0 | 0 | 0 | 0 | 0 | 0 | 0 | -48767.7416 | -7744.5352 | -12536.2673 | 0 | 0 | 29351.979 | 0 | 17325.9574 | 39245.6587 | 0 | 0 | -29351.979 | 21919.7013 | 36150.0002 | 14269.489 | 21.8841 | 3.2481e-05 | 0.33316 | 0.64663 | 0.20429 | 2.9056 | 3.137 | 0.2233 | 0.50722 | 2.3992e-10 | 0.76076
88.8244 | 8.268 | 64.1135 | 9.3115 | 11.502 | 1.8988 | 600 | 0 | 0 | 0 | 0 | 0 | 0 | 0 | 0 | 0 | 0 | 0 | 0 | -48767.7416 | -7744.5352 | -12536.2673 | 0 | 0 | 30304.626 | 0 | 17325.9574 | 40515.2779 | 0 | 0 | -30304.626 | 23189.3205 | 37322.8324 | 14732.7266 | 21.8841 | 3.2481e-05 | 0.3336 | 0.64642 | 0.20393 | 2.9074 | 3.1385 | 0.223 | 0.50661 | 2.3984e-10 | 0.78337
89.8244 | 8.5132 | 63.5514 | 9.197 | 11.8653 | 1.9568 | 600 | 0 | 0 | 0 | 0 | 0 | 0 | 0 | 0 | 0 | 0 | 0 | 0 | -48767.7416 | -7744.5352 | -12536.2673 | 0 | 0 | 31285.5541 | 0 | 17325.9574 | 41822.1716 | 0 | 0 | -31285.5541 | 24496.2142 | 38530.0856 | 15209.7176 | 21.8841 | 3.2481e-05 | 0.3341 | 0.64621 | 0.20355 | 2.9094 | 3.14 | 0.22267 | 0.506 | 2.3976e-10 | 0.8066
90.8244 | 8.7652 | 62.973 | 9.0794 | 12.2389 | 2.0162 | 600 | 0 | 0 | 0 | 0 | 0 | 0 | 0 | 0 | 0 | 0 | 0 | 0 | -48767.7416 | -7744.5352 | -12536.2673 | 0 | 0 | 32295.5392 | 0 | 17325.9574 | 43167.324 | 0 | 0 | -32295.5392 | 25841.3665 | 39772.6478 | 15700.8394 | 21.8841 | 3.2481e-05 | 0.33464 | 0.64601 | 0.20313 | 2.9115 | 3.1417 | 0.22231 | 0.5054 | 2.3967e-10 | 0.83047
91.8244 | 9.0239 | 62.3781 | 8.9587 | 12.6232 | 2.0772 | 600 | 0 | 0 | 0 | 0 | 0 | 0 | 0 | 0 | 0 | 0 | 0 | 0 | -48767.7416 | -7744.5352 | -12536.2673 | 0 | 0 | 33335.3702 | 0 | 17325.9574 | 44551.7322 | 0 | 0 | -33335.3702 | 27225.7747 | 41051.4157 | 16206.476 | 21.8841 | 3.2481e-05 | 0.33523 | 0.64581 | 0.20269 | 2.9138 | 3.1436 | 0.22191 | 0.5048 | 2.3957e-10 | 0.85498
92.8244 | 9.2895 | 61.766 | 8.8348 | 13.0184 | 2.1397 | 600 | 0 | 0 | 0 | 0 | 0 | 0 | 0 | 0 | 0 | 0 | 0 | 0 | -48767.7416 | -7744.5352 | -12536.2673 | 0 | 0 | 34405.8494 | 0 | 17325.9574 | 45976.4057 | 0 | 0 | -34405.8494 | 28650.4482 | 42367.2938 | 16727.0174 | 21.8841 | 3.2481e-05 | 0.33588 | 0.64561 | 0.20222 | 2.9162 | 3.1455 | 0.22148 | 0.5042 | 2.3946e-10 | 0.88015
93.8244 | 9.5622 | 61.1366 | 8.7076 | 13.4248 | 2.2038 | 600 | 0 | 0 | 0 | 0 | 0 | 0 | 0 | 0 | 0 | 0 | 0 | 0 | -48767.7416 | -7744.5352 | -12536.2673 | 0 | 0 | 35507.7909 | 0 | 17325.9574 | 47442.3647 | 0 | 0 | -35507.7909 | 30116.4072 | 43721.1928 | 17262.86 | 21.8841 | 3.2481e-05 | 0.33659 | 0.64543 | 0.20171 | 2.9188 | 3.1476 | 0.22102 | 0.50361 | 2.3933e-10 | 0.90599
94.8244 | 9.842 | 60.4893 | 8.5772 | 13.8425 | 2.2694 | 600 | 0 | 0 | 0 | 0 | 0 | 0 | 0 | 0 | 0 | 0 | 0 | 0 | -48767.7416 | -7744.5352 | -12536.2673 | 0 | 0 | 36642.0203 | 0 | 17325.9574 | 48950.6384 | 0 | 0 | -36642.0203 | 31624.681 | 45114.0273 | 17814.4053 | 21.8841 | 3.2481e-05 | 0.33737 | 0.64525 | 0.20117 | 2.9216 | 3.1499 | 0.22051 | 0.50303 | 2.392e-10 | 0.9325
95.8244 | 10.129 | 59.8237 | 8.4435 | 14.2719 | 2.3366 | 600 | 0 | 0 | 0 | 0 | 0 | 0 | 0 | 0 | 0 | 0 | 0 | 0 | -48767.7416 | -7744.5352 | -12536.2673 | 0 | 0 | 37809.3735 | 0 | 17325.9574 | 50502.2637 | 0 | 0 | -37809.3735 | 33176.3062 | 46546.7147 | 18382.06 | 21.8841 | 3.2481e-05 | 0.33821 | 0.64508 | 0.2006 | 2.9246 | 3.1523 | 0.21996 | 0.50246 | 2.3906e-10 | 0.95969
96.8244 | 10.4232 | 59.1396 | 8.3065 | 14.7132 | 2.4054 | 600 | 0 | 0 | 0 | 0 | 0 | 0 | 0 | 0 | 0 | 0 | 0 | 0 | -48767.7416 | -7744.5352 | -12536.2673 | 0 | 0 | 39010.6956 | 0 | 17325.9574 | 52098.2827 | 0 | 0 | -39010.6956 | 34772.3252 | 48020.1723 | 18966.2355 | 21.8841 | 3.2481e-05 | 0.33912 | 0.64491 | 0.19998 | 2.9279 | 3.1548 | 0.21937 | 0.50189 | 2.389e-10 | 0.98757
97.8244 | 10.7248 | 58.4363 | 8.1661 | 15.1666 | 2.4759 | 600 | 0 | 0 | 0 | 0 | 0 | 0 | 0 | 0 | 0 | 0 | 0 | 0 | -48767.7416 | -7744.5352 | -12536.2673 | 0 | 0 | 40246.84 | 0 | 17325.9574 | 53739.741 | 0 | 0 | -40246.84 | 36413.7836 | 49535.3156 | 19567.347 | 22.5728 | 3.2481e-05 | 0.34011 | 0.64475 | 0.19932 | 2.9313 | 3.1576 | 0.21873 | 0.50133 | 2.3873e-10 | 1.0161
98.8244 | 11.0338 | 57.7137 | 8.0223 | 15.6325 | 2.5479 | 600 | 0 | 0 | 0 | 0 | 0 | 0 | 0 | 0 | 0 | 0 | 0 | 0 | -48767.7416 | -7744.5352 | -12536.2673 | 0 | 0 | 41518.6667 | 0 | 17325.9574 | 55427.6853 | 0 | 0 | -41518.6667 | 38101.7279 | 51093.0555 | 20185.813 | 23.5074 | 3.2481e-05 | 0.34119 | 0.6446 | 0.19862 | 2.935 | 3.1605 | 0.21804 | 0.50077 | 2.3855e-10 | 1.0454
99.0244 | 11.0965 | 57.5668 | 7.9932 | 15.7272 | 2.5625 | 600 | 0 | 0 | 0 | 0 | 0 | 0 | 0 | 0 | 0 | 0 | 0 | 0 | -48767.7416 | -7744.5352 | -12536.2673 | 0 | 0 | 41777.3761 | 0 | 17325.9574 | 55770.9278 | 0 | 0 | -41777.3761 | 38444.9704 | 51409.7804 | 20311.619 | 23.6984 | 3.2481e-05 | 0.34141 | 0.64457 | 0.19847 | 2.9358 | 3.1611 | 0.2179 | 0.50066 | 2.3851e-10 | 1.0514
99.2244 | 11.1594 | 57.4191 | 7.9638 | 15.8224 | 2.5772 | 600 | 0 | 0 | 0 | 0 | 0 | 0 | 0 | 0 | 0 | 0 | 0 | 0 | -48767.7416 | -7744.5352 | -12536.2673 | 0 | 0 | 42037.5543 | 0 | 17325.9574 | 56116.08 | 0 | 0 | -42037.5543 | 38790.1225 | 51728.2526 | 20438.1394 | 23.8907 | 3.2481e-05 | 0.34164 | 0.64455 | 0.19833 | 2.9366 | 3.1618 | 0.21775 | 0.50055 | 2.3847e-10 | 1.0573
99.4244 | 11.2227 | 57.2706 | 7.9344 | 15.9181 | 2.5919 | 600 | 0 | 0 | 0 | 0 | 0 | 0 | 0 | 0 | 0 | 0 | 0 | 0 | -48767.7416 | -7744.5352 | -12536.2673 | 0 | 0 | 42299.2083 | 0 | 17325.9574 | 56463.15 | 0 | 0 | -42299.2083 | 39137.1926 | 52048.4792 | 20565.3776 | 24.0844 | 3.2481e-05 | 0.34187 | 0.64452 | 0.19818 | 2.9373 | 3.1624 | 0.2176 | 0.50044 | 2.3843e-10 | 1.0633
99.6244 | 11.2863 | 57.1214 | 7.9048 | 16.0143 | 2.6067 | 600 | 0 | 0 | 0 | 0 | 0 | 0 | 0 | 0 | 0 | 0 | 0 | 0 | -48767.7416 | -7744.5352 | -12536.2673 | 0 | 0 | 42562.3448 | 0 | 17325.9574 | 56812.1408 | 0 | 0 | -42562.3448 | 39486.1834 | 52370.4462 | 20693.3369 | 24.2795 | 3.2481e-05 | 0.34227 | 0.64458 | 0.19796 | 2.9385 | 3.1633 | 0.21735 | 0.50055 | 2.3836e-10 | 1.0693
99.7873 | 11.3382 | 56.9992 | 7.8807 | 16.093 | 2.6188 | 600 | 0 | 0 | 0 | 0 | 0 | 0 | 0 | 0 | 0 | 0 | 0 | 0 | -48767.7416 | -7744.5352 | -12536.2673 | 0 | 0 | 42777.7909 | 0 | 17325.9574 | 57097.8392 | 0 | 0 | -42777.7909 | 39771.8817 | 52633.9757 | 20798.1051 | 24.4393 | 3.2481e-05 | 0.34272 | 0.64469 | 0.19774 | 2.9398 | 3.1644 | 0.21706 | 0.50083 | 2.3828e-10 | 1.0743
99.9503 | 11.3903 | 56.8765 | 7.8564 | 16.1721 | 2.631 | 600 | 0 | 0 | 0 | 0 | 0 | 0 | 0 | 0 | 0 | 0 | 0 | 0 | -48767.7416 | -7744.5352 | -12536.2673 | 0 | 0 | 42994.2276 | 0 | 17325.9574 | 57384.8092 | 0 | 0 | -42994.2276 | 40058.8518 | 52898.6245 | 20903.3551 | 24.5999 | 3.2481e-05 | 0.34318 | 0.64481 | 0.19751 | 2.9412 | 3.1654 | 0.21677 | 0.50111 | 2.382e-10 | 1.0792
100.1132 | 11.4426 | 56.7533 | 7.8321 | 16.2516 | 2.6431 | 600 | 0 | 0 | 0 | 0 | 0 | 0 | 0 | 0 | 0 | 0 | 0 | 0 | -48767.7416 | -7744.5352 | -12536.2673 | 0 | 0 | 43211.6578 | 0 | 17325.9574 | 57673.054 | 0 | 0 | -43211.6578 | 40347.0966 | 53164.3948 | 21009.0884 | 24.7612 | 3.2481e-05 | 0.34364 | 0.64493 | 0.19728 | 2.9425 | 3.1664 | 0.21648 | 0.50139 | 2.3811e-10 | 1.0841
100.2761 | 11.495 | 56.6297 | 7.8077 | 16.3313 | 2.6554 | 600 | 0 | 0 | 0 | 0 | 0 | 0 | 0 | 0 | 0 | 0 | 0 | 0 | -48767.7416 | -7744.5352 | -12536.2673 | 0 | 0 | 43430.0841 | 0 | 17325.9574 | 57962.5765 | 0 | 0 | -43430.0841 | 40636.6191 | 53431.2885 | 21115.3061 | 24.9233 | 3.2481e-05 | 0.34411 | 0.64505 | 0.19705 | 2.9438 | 3.1675 | 0.21619 | 0.50167 | 2.3803e-10 | 1.0891
100.439 | 11.5475 | 56.5054 | 7.7833 | 16.4115 | 2.6676 | 600 | 0 | 0 | 0 | 0 | 0 | 0 | 0 | 0 | 0 | 0 | 0 | 0 | -48767.7416 | -7744.5352 | -12536.2673 | 0 | 0 | 43649.5095 | 0 | 17325.9574 | 58253.3798 | 0 | 0 | -43649.5095 | 40927.4224 | 53699.3076 | 21222.0098 | 25.0861 | 3.2481e-05 | 0.34458 | 0.64517 | 0.19682 | 2.9451 | 3.1685 | 0.21589 | 0.50195 | 2.3794e-10 | 1.0941
100.6019 | 11.6002 | 56.3807 | 7.7587 | 16.4919 | 2.68 | 600 | 0 | 0 | 0 | 0 | 0 | 0 | 0 | 0 | 0 | 0 | 0 | 0 | -48767.7416 | -7744.5352 | -12536.2673 | 0 | 0 | 43869.9365 | 0 | 17325.9574 | 58545.4667 | 0 | 0 | -43869.9365 | 41219.5093 | 53968.454 | 21329.2006 | 25.2497 | 3.2481e-05 | 0.34506 | 0.64529 | 0.19659 | 2.9465 | 3.1696 | 0.2156 | 0.50224 | 2.3786e-10 | 1.0991
100.9278 | 11.706 | 56.1298 | 7.7095 | 16.6539 | 2.7047 | 600 | 0 | 0 | 0 | 0 | 0 | 0 | 0 | 0 | 0 | 0 | 0 | 0 | -48767.7416 | -7744.5352 | -12536.2673 | 0 | 0 | 44313.8079 | 0 | 17325.9574 | 59133.5048 | 0 | 0 | -44313.8079 | 41807.5473 | 54510.1376 | 21545.0499 | 25.5792 | 3.2481e-05 | 0.34602 | 0.64554 | 0.19611 | 2.9492 | 3.1717 | 0.215 | 0.50282 | 2.3769e-10 | 1.1091
101.2536 | 11.8123 | 55.8768 | 7.6599 | 16.8173 | 2.7297 | 600 | 0 | 0 | 0 | 0 | 0 | 0 | 0 | 0 | 0 | 0 | 0 | 0 | -48767.7416 | -7744.5352 | -12536.2673 | 0 | 0 | 44761.7185 | 0 | 17325.9574 | 59726.7123 | 0 | 0 | -44761.7185 | 42400.7548 | 55056.3533 | 21762.8637 | 25.9118 | 3.2481e-05 | 0.347 | 0.64578 | 0.19564 | 2.952 | 3.1739 | 0.21439 | 0.5034 | 2.3751e-10 | 1.1192
101.5794 | 11.9192 | 55.6217 | 7.6101 | 16.982 | 2.7548 | 600 | 0 | 0 | 0 | 0 | 0 | 0 | 0 | 0 | 0 | 0 | 0 | 0 | -48767.7416 | -7744.5352 | -12536.2673 | 0 | 0 | 45213.6898 | 0 | 17325.9574 | 60325.1119 | 0 | 0 | -45213.6898 | 42999.1544 | 55607.1157 | 21982.6526 | 26.2474 | 3.2481e-05 | 0.348 | 0.64603 | 0.19515 | 2.9548 | 3.1761 | 0.21377 | 0.504 | 2.3734e-10 | 1.1293
101.9053 | 12.0267 | 55.3646 | 7.5599 | 17.1481 | 2.78 | 600 | 0 | 0 | 0 | 0 | 0 | 0 | 0 | 0 | 0 | 0 | 0 | 0 | -48767.7416 | -7744.5352 | -12536.2673 | 0 | 0 | 45669.7427 | 0 | 17325.9574 | 60928.7258 | 0 | 0 | -45669.7427 | 43602.7684 | 56162.4388 | 22204.4268 | 26.586 | 3.2481e-05 | 0.34902 | 0.64628 | 0.19466 | 2.9576 | 3.1783 | 0.21315 | 0.5046 | 2.3716e-10 | 1.1395
102.2311 | 12.1347 | 55.1054 | 7.5096 | 17.3157 | 2.8055 | 600 | 0 | 0 | 0 | 0 | 0 | 0 | 0 | 0 | 0 | 0 | 0 | 0 | -48767.7416 | -7744.5352 | -12536.2673 | 0 | 0 | 46129.8982 | 0 | 17325.9574 | 61537.5759 | 0 | 0 | -46129.8982 | 44211.6184 | 56722.3362 | 22428.1963 | 26.9277 | 3.2481e-05 | 0.35005 | 0.64653 | 0.19416 | 2.9605 | 3.1806 | 0.21252 | 0.50521 | 2.3698e-10 | 1.1497
103.2311 | 12.4694 | 54.2971 | 7.3532 | 17.8386 | 2.8846 | 600 | 0 | 0 | 0 | 0 | 0 | 0 | 0 | 0 | 0 | 0 | 0 | 0 | -48767.7416 | -7744.5352 | -12536.2673 | 0 | 0 | 47568.0178 | 0 | 17325.9574 | 63439.1329 | 0 | 0 | -47568.0178 | 46113.1755 | 58469.4179 | 23127.5438 | 27.9949 | 3.2481e-05 | 0.35336 | 0.64731 | 0.1926 | 2.9695 | 3.1877 | 0.21053 | 0.50713 | 2.3641e-10 | 1.1814
104.2311 | 12.809 | 53.4691 | 7.1945 | 18.3749 | 2.9653 | 600 | 0 | 0 | 0 | 0 | 0 | 0 | 0 | 0 | 0 | 0 | 0 | 0 | -48767.7416 | -7744.5352 | -12536.2673 | 0 | 0 | 49045.5465 | 0 | 17325.9574 | 65390.7881 | 0 | 0 | -49045.5465 | 48064.8307 | 60260.0478 | 23846.0594 | 29.0902 | 3.2481e-05 | 0.35685 | 0.64811 | 0.19097 | 2.9789 | 3.1951 | 0.20847 | 0.50912 | 2.3583e-10 | 1.2136
105.2311 | 13.1532 | 52.6215 | 7.0333 | 18.9246 | 3.0475 | 600 | 0 | 0 | 0 | 0 | 0 | 0 | 0 | 0 | 0 | 0 | 0 | 0 | -48767.7416 | -7744.5352 | -12536.2673 | 0 | 0 | 50563.0335 | 0 | 17325.9574 | 67393.0789 | 0 | 0 | -50563.0335 | 50067.1215 | 62094.5233 | 24584.0104 | 30.213 | 3.2481e-05 | 0.36055 | 0.64891 | 0.18927 | 2.9888 | 3.2028 | 0.20633 | 0.5112 | 2.3524e-10 | 1.2462
106.2311 | 13.5017 | 51.7542 | 6.8699 | 19.4877 | 3.1312 | 600 | 0 | 0 | 0 | 0 | 0 | 0 | 0 | 0 | 0 | 0 | 0 | 0 | -48767.7416 | -7744.5352 | -12536.2673 | 0 | 0 | 52120.9974 | 0 | 17325.9574 | 69446.4917 | 0 | 0 | -52120.9974 | 52120.5343 | 63973.0904 | 25341.6491 | 31.3627 | 3.2481e-05 | 0.36447 | 0.64973 | 0.18751 | 2.999 | 3.2109 | 0.20411 | 0.51334 | 2.3462e-10 | 1.2792
107.2311 | 13.8542 | 50.8672 | 6.7044 | 20.0644 | 3.2163 | 600 | 0 | 0 | 0 | 0 | 0 | 0 | 0 | 0 | 0 | 0 | 0 | 0 | -48767.7416 | -7744.5352 | -12536.2673 | 0 | 0 | 53719.924 | 0 | 17325.9574 | 71551.4581 | 0 | 0 | -53719.924 | 54225.5006 | 65895.9416 | 26119.2118 | 32.5387 | 3.2481e-05 | 0.36861 | 0.65055 | 0.18568 | 3.0096 | 3.2192 | 0.20182 | 0.51557 | 2.3399e-10 | 1.3126
108.2311 | 14.2103 | 49.9605 | 6.5369 | 20.6546 | 3.3029 | 600 | 0 | 0 | 0 | 0 | 0 | 0 | 0 | 0 | 0 | 0 | 0 | 0 | -48767.7416 | -7744.5352 | -12536.2673 | 0 | 0 | 55360.2634 | 0 | 17325.9574 | 73708.3508 | 0 | 0 | -55360.2634 | 56382.3934 | 67863.2135 | 26916.9173 | 33.7401 | 3.2481e-05 | 0.37299 | 0.65137 | 0.18378 | 3.0206 | 3.2279 | 0.19945 | 0.51786 | 2.3334e-10 | 1.3464
109.2311 | 14.5699 | 49.0341 | 6.3676 | 21.2585 | 3.3908 | 600 | 0 | 0 | 0 | 0 | 0 | 0 | 0 | 0 | 0 | 0 | 0 | 0 | -48767.7416 | -7744.5352 | -12536.2673 | 0 | 0 | 57042.4271 | 0 | 17325.9574 | 75917.4806 | 0 | 0 | -57042.4271 | 58591.5231 | 69874.9853 | 27734.9658 | 34.9659 | 3.2481e-05 | 0.37764 | 0.65219 | 0.18181 | 3.032 | 3.237 | 0.197 | 0.52023 | 2.3268e-10 | 1.3804
110.2311 | 14.9324 | 48.0881 | 6.1965 | 21.8758 | 3.48 | 600 | 0 | 0 | 0 | 0 | 0 | 0 | 0 | 0 | 0 | 0 | 0 | 0 | -48767.7416 | -7744.5352 | -12536.2673 | 0 | 0 | 58766.7865 | 0 | 17325.9574 | 78179.0922 | 0 | 0 | -58766.7865 | 60853.1348 | 71931.277 | 28573.5373 | 36.2152 | 3.2481e-05 | 0.38255 | 0.653 | 0.17977 | 3.0439 | 3.2464 | 0.19446 | 0.52266 | 2.32e-10 | 1.4148
111.2311 | 15.2975 | 47.1226 | 6.024 | 22.5066 | 3.5704 | 600 | 0 | 0 | 0 | 0 | 0 | 0 | 0 | 0 | 0 | 0 | 0 | 0 | -48767.7416 | -7744.5352 | -12536.2673 | 0 | 0 | 60533.6693 | 0 | 17325.9574 | 80493.3614 | 0 | 0 | -60533.6693 | 63167.404 | 74032.0486 | 29432.7912 | 37.4866 | 3.2481e-05 | 0.38775 | 0.6538 | 0.17766 | 3.0563 | 3.2562 | 0.19186 | 0.52515 | 2.313e-10 | 1.4494
112.2311 | 15.6648 | 46.1378 | 5.8501 | 23.1509 | 3.6619 | 600 | 0 | 0.00067625 | 0.00067625 | 0 | 0 | 0.20287 | 0 | 0 | 0 | 0 | 0 | 0 | -48767.7416 | -7744.5352 | -12536.2673 | 0 | 0 | 62343.3602 | 0 | 17325.9574 | 82629.0536 | 0 | 0 | -62343.3602 | 65303.0962 | 76177.1994 | 30312.8643 | 38.7792 | 3.2481e-05 | 0.39326 | 0.65457 | 0.17547 | 3.0691 | 3.2663 | 0.18917 | 0.5277 | 2.3059e-10 | 1.4842
112.2323 | 15.6653 | 46.1365 | 5.8499 | 23.1517 | 3.662 | 600.0005 | 0 | 0.00067622 | 0.00067622 | 0 | 0 | 0.20338 | 0 | 0 | 0 | 0 | 0 | 0 | -48767.7416 | -7744.5352 | -12536.2673 | 0 | 0 | 62345.6492 | 0 | 17325.9574 | 82631.4671 | 0 | 0 | -62345.6492 | 65305.5097 | 76179.9085 | 30313.9774 | 38.7807 | 3.2481e-05 | 0.39326 | 0.65457 | 0.17547 | 3.0691 | 3.2663 | 0.18917 | 0.5277 | 2.3059e-10 | 1.4842
112.2336 | 15.6657 | 46.1353 | 5.8497 | 23.1525 | 3.6621 | 600.001 | 0 | 0.0006762 | 0.0006762 | 0 | 0 | 0.20389 | 0 | 0 | 0 | 0 | 0 | 0 | -48767.7416 | -7744.5352 | -12536.2673 | 0 | 0 | 62347.9382 | 0 | 17325.9574 | 82633.8807 | 0 | 0 | -62347.9382 | 65307.9233 | 76182.6178 | 30315.0906 | 38.7823 | 3.2481e-05 | 0.39327 | 0.65457 | 0.17547 | 3.0691 | 3.2663 | 0.18916 | 0.5277 | 2.3059e-10 | 1.4843
112.2348 | 15.6662 | 46.134 | 5.8494 | 23.1533 | 3.6622 | 600.0015 | 0 | 0.00067617 | 0.00067617 | 0 | 0 | 0.2044 | 0 | 0 | 0 | 0 | 0 | 0 | -48767.7416 | -7744.5352 | -12536.2673 | 0 | 0 | 62350.2274 | 0 | 17325.9574 | 82636.2944 | 0 | 0 | -62350.2274 | 65310.337 | 76185.3271 | 30316.2038 | 38.7839 | 3.2481e-05 | 0.39327 | 0.65457 | 0.17547 | 3.0691 | 3.2663 | 0.18916 | 0.52771 | 2.3059e-10 | 1.4843
112.2361 | 15.6666 | 46.1327 | 5.8492 | 23.1541 | 3.6623 | 600.002 | 0 | 0.00067615 | 0.00067615 | 0 | 0 | 0.2049 | 0 | 0 | 0 | 0 | 0 | 0 | -48767.7416 | -7744.5352 | -12536.2673 | 0 | 0 | 62352.5165 | 0 | 17325.9574 | 82638.7082 | 0 | 0 | -62352.5165 | 65312.7508 | 76188.0365 | 30317.3171 | 38.7855 | 3.2481e-05 | 0.39328 | 0.65457 | 0.17546 | 3.0691 | 3.2663 | 0.18916 | 0.52771 | 2.3059e-10 | 1.4844
112.2373 | 15.6671 | 46.1314 | 5.849 | 23.1549 | 3.6625 | 600.0025 | 0 | 0.00067613 | 0.00067613 | 0 | 0 | 0.20541 | 0 | 0 | 0 | 0 | 0 | 0 | -48767.7416 | -7744.5352 | -12536.2673 | 0 | 0 | 62354.8058 | 0 | 17325.9574 | 82641.1221 | 0 | 0 | -62354.8058 | 65315.1647 | 76190.7459 | 30318.4304 | 38.787 | 3.2481e-05 | 0.39328 | 0.65457 | 0.17546 | 3.0691 | 3.2664 | 0.18916 | 0.52771 | 2.3059e-10 | 1.4844
112.2398 | 15.6679 | 46.1289 | 5.8485 | 23.1564 | 3.6627 | 600.0035 | 0 | 0.00067608 | 0.00067608 | 0 | 0 | 0.20642 | 0 | 0 | 0 | 0 | 0 | 0 | -48767.7416 | -7744.5352 | -12536.2673 | 0 | 0 | 62359.3845 | 0 | 17325.9574 | 82645.9502 | 0 | 0 | -62359.3845 | 65319.9928 | 76196.1651 | 30320.6571 | 38.7902 | 3.2481e-05 | 0.3933 | 0.65457 | 0.17546 | 3.0692 | 3.2664 | 0.18915 | 0.52771 | 2.3059e-10 | 1.4845
112.2423 | 15.6688 | 46.1263 | 5.8481 | 23.158 | 3.6629 | 600.0046 | 0 | 0.00067603 | 0.00067603 | 0 | 0 | 0.20744 | 0 | 0 | 0 | 0 | 0 | 0 | -48767.7416 | -7744.5352 | -12536.2673 | 0 | 0 | 62363.9635 | 0 | 17325.9574 | 82650.7788 | 0 | 0 | -62363.9635 | 65324.8213 | 76201.5845 | 30322.8839 | 38.7933 | 3.2481e-05 | 0.39331 | 0.65457 | 0.17545 | 3.0692 | 3.2664 | 0.18915 | 0.52771 | 2.3059e-10 | 1.4846
112.2448 | 15.6697 | 46.1237 | 5.8477 | 23.1596 | 3.6631 | 600.0056 | 0 | 0.00067598 | 0.00067598 | 0 | 0 | 0.20845 | 0 | 0 | 0 | 0 | 0 | 0 | -48767.7416 | -7744.5352 | -12536.2673 | 0 | 0 | 62368.5427 | 0 | 17325.9574 | 82655.6077 | 0 | 0 | -62368.5427 | 65329.6503 | 76207.0042 | 30325.1108 | 38.7965 | 3.2481e-05 | 0.39332 | 0.65458 | 0.17545 | 3.0692 | 3.2664 | 0.18914 | 0.52772 | 2.3058e-10 | 1.4847
112.2698 | 15.6787 | 46.0981 | 5.8432 | 23.1755 | 3.6654 | 600.0157 | 0 | 0.00067552 | 0.00067552 | 0 | 0 | 0.21859 | 0 | 0 | 0 | 0 | 0 | 0 | -48767.7416 | -7744.5352 | -12536.2673 | 0 | 0 | 62414.35 | 0 | 17325.9574 | 82703.9196 | 0 | 0 | -62414.35 | 65377.9622 | 76261.2169 | 30347.3874 | 38.8279 | 3.2481e-05 | 0.39343 | 0.65458 | 0.1754 | 3.0695 | 3.2666 | 0.18909 | 0.52774 | 2.3057e-10 | 1.4855
112.2948 | 15.6876 | 46.0724 | 5.8387 | 23.1914 | 3.6676 | 600.0258 | 0 | 0.00067508 | 0.00067508 | 0 | 0 | 0.22872 | 0 | 0 | 0 | 0 | 0 | 0 | -48767.7416 | -7744.5352 | -12536.2673 | 0 | 0 | 62460.1842 | 0 | 17325.9574 | 82752.2723 | 0 | 0 | -62460.1842 | 65426.3149 | 76315.4581 | 30369.6771 | 38.8593 | 3.2482e-05 | 0.39354 | 0.65459 | 0.17535 | 3.0698 | 3.2669 | 0.18903 | 0.52777 | 2.3056e-10 | 1.4864
112.3198 | 15.6966 | 46.0467 | 5.8343 | 23.2073 | 3.6699 | 600.036 | 0 | 0.00067466 | 0.00067466 | 0 | 0 | 0.23884 | 0 | 0 | 0 | 0 | 0 | 0 | -48767.7416 | -7744.5352 | -12536.2673 | 0 | 0 | 62506.0453 | 0 | 17325.9574 | 82800.6654 | 0 | 0 | -62506.0453 | 65474.7079 | 76369.7279 | 30391.9799 | 38.8908 | 3.2483e-05 | 0.39366 | 0.65459 | 0.17531 | 3.07 | 3.2671 | 0.18898 | 0.5278 | 2.3054e-10 | 1.4872
112.3448 | 15.7055 | 46.0211 | 5.8298 | 23.2232 | 3.6721 | 600.0461 | 0 | 0.00067426 | 0.00067426 | 0 | 0 | 0.24896 | 0 | 0 | 0 | 0 | 0 | 0 | -48767.7416 | -7744.5352 | -12536.2673 | 0 | 0 | 62551.9334 | 0 | 17325.9574 | 82849.0984 | 0 | 0 | -62551.9334 | 65523.141 | 76424.0263 | 30414.2957 | 38.9223 | 3.2483e-05 | 0.39377 | 0.6546 | 0.17526 | 3.0703 | 3.2673 | 0.18892 | 0.52782 | 2.3053e-10 | 1.488
112.5948 | 15.7951 | 45.7636 | 5.7851 | 23.3828 | 3.6946 | 600.147 | 0 | 0.00067133 | 0.00067133 | 0 | 0 | 0.3499 | 0 | 0 | 0 | 0 | 0 | 0 | -48767.7416 | -7744.5352 | -12536.2673 | 0 | 0 | 63012.2965 | 0 | 17325.9574 | 83335.5303 | 0 | 0 | -63012.2965 | 66009.5728 | 76968.5818 | 30638.1755 | 39.2378 | 3.2489e-05 | 0.39492 | 0.65466 | 0.17478 | 3.0731 | 3.2695 | 0.18838 | 0.52809 | 2.3039e-10 | 1.4965
112.8448 | 15.8849 | 45.505 | 5.7403 | 23.5432 | 3.7171 | 600.2476 | 0 | 0.00066996 | 0.00066996 | 0 | 0 | 0.45053 | 0 | 0 | 0 | 0 | 0 | 0 | -48767.7416 | -7744.5352 | -12536.2673 | 0 | 0 | 63475.3585 | 0 | 17325.9574 | 83825.635 | 0 | 0 | -63475.3585 | 66499.6776 | 77515.995 | 30863.3678 | 39.5547 | 3.2494e-05 | 0.39607 | 0.65472 | 0.1743 | 3.0759 | 3.2717 | 0.18782 | 0.52836 | 2.3025e-10 | 1.505
113.0948 | 15.9748 | 45.2453 | 5.6955 | 23.7043 | 3.7396 | 600.3481 | 0 | 0.00066976 | 0.00066976 | 0 | 0 | 0.55105 | 0 | 0 | 0 | 0 | 0 | 0 | -48767.7416 | -7744.5352 | -12536.2673 | 0 | 0 | 63941.1247 | 0 | 17325.9574 | 84319.1825 | 0 | 0 | -63941.1247 | 66993.2251 | 78066.2666 | 31089.8752 | 39.8729 | 3.2499e-05 | 0.39725 | 0.65477 | 0.17382 | 3.0787 | 3.274 | 0.18727 | 0.52862 | 2.301e-10 | 1.5136
113.3448 | 16.0648 | 44.9844 | 5.6506 | 23.8662 | 3.7623 | 600.4487 | 0 | 0.00067043 | 0.00067043 | 0 | 0 | 0.65164 | 0 | 0 | 0 | 0 | 0 | 0 | -48767.7416 | -7744.5352 | -12536.2673 | 0 | 0 | 64409.6005 | 0 | 17325.9574 | 84816.0012 | 0 | 0 | -64409.6005 | 67490.0437 | 78619.3972 | 31317.7002 | 40.1923 | 3.2505e-05 | 0.39844 | 0.65482 | 0.17333 | 3.0815 | 3.2763 | 0.18671 | 0.52888 | 2.2996e-10 | 1.5221
113.5948 | 16.155 | 44.7223 | 5.6056 | 24.0288 | 3.7849 | 600.5494 | 0 | 0.00067173 | 0.00067173 | 0 | 0 | 0.75238 | 0 | 0 | 0 | 0 | 0 | 0 | -48767.7416 | -7744.5352 | -12536.2673 | 0 | 0 | 64880.791 | 0 | 17325.9574 | 85315.964 | 0 | 0 | -64880.791 | 67990.0066 | 79175.3875 | 31546.8454 | 40.513 | 3.251e-05 | 0.39964 | 0.65487 | 0.17284 | 3.0844 | 3.2786 | 0.18615 | 0.52914 | 2.2982e-10 | 1.5306
113.9517 | 16.284 | 44.3463 | 5.5412 | 24.2623 | 3.8174 | 600.6937 | 0 | 0.00067438 | 0.00067438 | 0 | 0 | 0.89665 | 0 | 0 | 0 | 0 | 0 | 0 | -48767.7416 | -7744.5352 | -12536.2673 | 0 | 0 | 65558.1287 | 0 | 17325.9574 | 86034.921 | 0 | 0 | -65558.1287 | 68708.9636 | 79974.0186 | 31876.2423 | 40.9728 | 3.2518e-05 | 0.40139 | 0.65493 | 0.17213 | 3.0885 | 3.2819 | 0.18534 | 0.52949 | 2.2961e-10 | 1.5429
114.3086 | 16.4132 | 43.9678 | 5.4767 | 24.4973 | 3.8499 | 600.8386 | 0 | 0.00067767 | 0.00067767 | 0 | 0 | 1.0416 | 0 | 0 | 0 | 0 | 0 | 0 | -48767.7416 | -7744.5352 | -12536.2673 | 0 | 0 | 66241.0223 | 0 | 17325.9574 | 86759.9125 | 0 | 0 | -66241.0223 | 69433.9551 | 80778.4787 | 32208.3409 | 41.435 | 3.2526e-05 | 0.40316 | 0.65499 | 0.17141 | 3.0927 | 3.2852 | 0.18452 | 0.52984 | 2.2941e-10 | 1.5551
114.6655 | 16.5427 | 43.587 | 5.4121 | 24.7338 | 3.8825 | 600.9843 | 0 | 0.00068135 | 0.00068135 | 0 | 0 | 1.1873 | 0 | 0 | 0 | 0 | 0 | 0 | -48767.7416 | -7744.5352 | -12536.2673 | 0 | 0 | 66929.4851 | 0 | 17325.9574 | 87490.8152 | 0 | 0 | -66929.4851 | 70164.8578 | 81588.7681 | 32543.1477 | 41.8995 | 3.2534e-05 | 0.40497 | 0.65503 | 0.17069 | 3.0969 | 3.2886 | 0.1837 | 0.53018 | 2.292e-10 | 1.5674
115.0223 | 16.6723 | 43.2038 | 5.3473 | 24.9718 | 3.9152 | 601.1309 | 0 | 0.00068529 | 0.00068529 | 0 | 0 | 1.3339 | 0 | 0 | 0 | 0 | 0 | 0 | -48767.7416 | -7744.5352 | -12536.2673 | 0 | 0 | 67623.5297 | 0 | 17325.9574 | 88227.5517 | 0 | 0 | -67623.5297 | 70901.5942 | 82404.8864 | 32880.6687 | 42.3663 | 3.2542e-05 | 0.4068 | 0.65507 | 0.16995 | 3.1012 | 3.2921 | 0.18287 | 0.53051 | 2.2899e-10 | 1.5796
115.3792 | 16.8022 | 42.8183 | 5.2824 | 25.2113 | 3.948 | 601.2784 | 0 | 0.00068938 | 0.00068938 | 0 | 0 | 1.4814 | 0 | 0 | 0 | 0 | 0 | 0 | -48767.7416 | -7744.5352 | -12536.2673 | 0 | 0 | 68323.1683 | 0 | 17325.9574 | 88970.0745 | 0 | 0 | -68323.1683 | 71644.117 | 83226.8324 | 33220.9099 | 42.8352 | 3.255e-05 | 0.40867 | 0.6551 | 0.16921 | 3.1056 | 3.2956 | 0.18203 | 0.53082 | 2.2878e-10 | 1.592
115.7979 | 16.9547 | 42.363 | 5.2061 | 25.4942 | 3.9866 | 601.4526 | 0 | 0.00069428 | 0.00069428 | 0 | 0 | 1.6556 | 0 | 0 | 0 | 0 | 0 | 0 | -48767.7416 | -7744.5352 | -12536.2673 | 0 | 0 | 69151.2019 | 0 | 17325.9574 | 89848.6147 | 0 | 0 | -69151.2019 | 72522.6573 | 84198.6489 | 33623.5904 | 43.3882 | 3.2559e-05 | 0.4109 | 0.65512 | 0.16833 | 3.1107 | 3.2997 | 0.18105 | 0.53117 | 2.2854e-10 | 1.6064
116.2167 | 17.1075 | 41.9044 | 5.1297 | 25.7791 | 4.0252 | 601.6281 | 0 | 0.00069924 | 0.00069924 | 0 | 0 | 1.8311 | 0 | 0 | 0 | 0 | 0 | 0 | -48767.7416 | -7744.5352 | -12536.2673 | 0 | 0 | 69986.9695 | 0 | 17325.9574 | 90735.0543 | 0 | 0 | -69986.9695 | 73409.0968 | 85178.4812 | 34030.0314 | 43.9439 | 3.2569e-05 | 0.41318 | 0.65513 | 0.16744 | 3.116 | 3.3039 | 0.18005 | 0.5315 | 2.2829e-10 | 1.6209
116.6354 | 17.2605 | 41.4427 | 5.0531 | 26.066 | 4.0639 | 601.8049 | 0 | 0.00070421 | 0.00070421 | 0 | 0 | 2.0079 | 0 | 0 | 0 | 0 | 0 | 0 | -48767.7416 | -7744.5352 | -12536.2673 | 0 | 0 | 70830.4872 | 0 | 17325.9574 | 91629.38 | 0 | 0 | -70830.4872 | 74303.4225 | 86166.3234 | 34440.2406 | 44.5024 | 3.2578e-05 | 0.4155 | 0.65512 | 0.16654 | 3.1213 | 3.3082 | 0.17904 | 0.5318 | 2.2804e-10 | 1.6354
117.0541 | 17.4136 | 40.9777 | 4.9765 | 26.3548 | 4.1027 | 601.983 | 0 | 0.00070916 | 0.00070916 | 0 | 0 | 2.186 | 0 | 0 | 0 | 0 | 0 | 0 | -48767.7416 | -7744.5352 | -12536.2673 | 0 | 0 | 71681.77 | 0 | 17325.9574 | 92531.5864 | 0 | 0 | -71681.77 | 75205.6289 | 87162.1682 | 34854.2252 | 45.0634 | 3.2588e-05 | 0.41787 | 0.6551 | 0.16563 | 3.1267 | 3.3126 | 0.17803 | 0.53209 | 2.2779e-10 | 1.6499
117.4622 | 17.563 | 40.5215 | 4.9016 | 26.6382 | 4.1406 | 602.1578 | 0 | 0.00071397 | 0.00071397 | 0 | 0 | 2.3608 | 0 | 0 | 0 | 0 | 0 | 0 | -48767.7416 | -7744.5352 | -12536.2673 | 0 | 0 | 72519.032 | 0 | 17325.9574 | 93418.5815 | 0 | 0 | -72519.032 | 76092.6241 | 88140.5474 | 35261.3904 | 45.6127 | 3.2597e-05 | 0.42023 | 0.65506 | 0.16473 | 3.132 | 3.3169 | 0.17703 | 0.53234 | 2.2755e-10 | 1.664
117.8704 | 17.7124 | 40.0623 | 4.8267 | 26.9234 | 4.1785 | 602.3339 | 0 | 0.00071873 | 0.00071873 | 0 | 0 | 2.5369 | 0 | 0 | 0 | 0 | 0 | 0 | -48767.7416 | -7744.5352 | -12536.2673 | 0 | 0 | 73363.6962 | 0 | 17325.9574 | 94313.0606 | 0 | 0 | -73363.6962 | 76987.1031 | 89126.5119 | 35672.1543 | 46.1643 | 3.2607e-05 | 0.42263 | 0.65501 | 0.16382 | 3.1374 | 3.3212 | 0.17602 | 0.53257 | 2.273e-10 | 1.6782
118.2785 | 17.862 | 39.6002 | 4.7517 | 27.2105 | 4.2165 | 602.5112 | 0 | 0.00072345 | 0.00072345 | 0 | 0 | 2.7142 | 0 | 0 | 0 | 0 | 0 | 0 | -48767.7416 | -7744.5352 | -12536.2673 | 0 | 0 | 74215.7726 | 0 | 17325.9574 | 95215.0228 | 0 | 0 | -74215.7726 | 77889.0654 | 90120.0506 | 36086.5216 | 46.7181 | 3.2617e-05 | 0.42508 | 0.65494 | 0.1629 | 3.1429 | 3.3257 | 0.17501 | 0.53277 | 2.2705e-10 | 1.6924
118.6867 | 18.0116 | 39.1351 | 4.6767 | 27.4993 | 4.2545 | 602.6897 | 0 | 0.00072813 | 0.00072813 | 0 | 0 | 2.8927 | 0 | 0 | 0 | 0 | 0 | 0 | -48767.7416 | -7744.5352 | -12536.2673 | 0 | 0 | 75075.2705 | 0 | 17325.9574 | 96124.4675 | 0 | 0 | -75075.2705 | 78798.5101 | 91121.1512 | 36504.4966 | 47.2739 | 3.2626e-05 | 0.42758 | 0.65485 | 0.16196 | 3.1485 | 3.3302 | 0.17398 | 0.53295 | 2.2681e-10 | 1.7065
119.1232 | 18.1716 | 38.6344 | 4.5964 | 27.8102 | 4.2951 | 602.882 | 0 | 0.00073306 | 0.00073306 | 0 | 0 | 3.0849 | 0 | 0 | 0 | 0 | 0 | 0 | -48767.7416 | -7744.5352 | -12536.2673 | 0 | 0 | 76002.7578 | 0 | 17325.9574 | 97105.4312 | 0 | 0 | -76002.7578 | 79779.4737 | 92200.2183 | 36955.5331 | 47.8706 | 3.2637e-05 | 0.43031 | 0.65474 | 0.16095 | 3.1545 | 3.3351 | 0.17288 | 0.53311 | 2.2654e-10 | 1.7217
119.5597 | 18.3316 | 38.1305 | 4.516 | 28.1231 | 4.3358 | 603.0756 | 0 | 0.00073793 | 0.00073793 | 0 | 0 | 3.2785 | 0 | 0 | 0 | 0 | 0 | 0 | -48767.7416 | -7744.5352 | -12536.2673 | 0 | 0 | 76938.7515 | 0 | 17325.9574 | 98094.9486 | 0 | 0 | -76938.7515 | 80768.9911 | 93287.9008 | 37410.7043 | 48.4694 | 3.2647e-05 | 0.4331 | 0.6546 | 0.15993 | 3.1606 | 3.34 | 0.17177 | 0.53323 | 2.2628e-10 | 1.7369
119.9962 | 18.4915 | 37.6233 | 4.4357 | 28.4379 | 4.3765 | 603.2705 | 0 | 0.00074273 | 0.00074273 | 0 | 0 | 3.4735 | 0 | 0 | 0 | 0 | 0 | 0 | -48767.7416 | -7744.5352 | -12536.2673 | 0 | 0 | 77883.2582 | 0 | 17325.9574 | 99093.0148 | 0 | 0 | -77883.2582 | 81767.0574 | 94384.178 | 37870.0131 | 49.0702 | 3.2658e-05 | 0.43594 | 0.65444 | 0.1589 | 3.1669 | 3.3451 | 0.17065 | 0.53331 | 2.2601e-10 | 1.752
120.4328 | 18.6514 | 37.1129 | 4.3553 | 28.7546 | 4.4171 | 603.4667 | 0 | 0.00074745 | 0.00074745 | 0 | 0 | 3.6697 | 0 | 0 | 0 | 0 | 0 | 0 | -48767.7416 | -7744.5352 | -12536.2673 | 0 | 0 | 78836.2827 | 0 | 17325.9574 | 100099.6233 | 0 | 0 | -78836.2827 | 82773.6659 | 95489.0275 | 38333.4614 | 49.6728 | 3.2668e-05 | 0.43885 | 0.65426 | 0.15785 | 3.1732 | 3.3503 | 0.16952 | 0.53336 | 2.2574e-10 | 1.7672
121.3973 | 19.0042 | 35.9739 | 4.1779 | 29.4611 | 4.5068 | 603.9049 | 0 | 0.00075758 | 0.00075758 | 0 | 0 | 4.1079 | 0 | 0 | 0 | 0 | 0 | 0 | -48767.7416 | -7744.5352 | -12536.2673 | 0 | 0 | 80972.2955 | 0 | 17325.9574 | 102354.0556 | 0 | 0 | -80972.2955 | 85028.0982 | 97960.5478 | 39372.177 | 51.0102 | 3.2692e-05 | 0.4455 | 0.65375 | 0.15549 | 3.1876 | 3.362 | 0.16699 | 0.53331 | 2.2515e-10 | 1.8006
122.3618 | 19.3561 | 34.8197 | 4.0009 | 30.1764 | 4.5963 | 604.3492 | 0 | 0.00076728 | 0.00076728 | 0 | 0 | 4.5522 | 0 | 0 | 0 | 0 | 0 | 0 | -48767.7416 | -7744.5352 | -12536.2673 | 0 | 0 | 83149.9093 | 0 | 17325.9574 | 104650.0246 | 0 | 0 | -83149.9093 | 87324.0671 | 100473.4993 | 40431.1048 | 52.3543 | 3.2716e-05 | 0.45247 | 0.65311 | 0.15306 | 3.2025 | 3.3742 | 0.16441 | 0.53304 | 2.2455e-10 | 1.8339
123.3264 | 19.7067 | 33.6508 | 3.8244 | 30.9 | 4.6853 | 604.7994 | 0 | 0.00077648 | 0.00077648 | 0 | 0 | 5.0023 | 0 | 0 | 0 | 0 | 0 | 0 | -48767.7416 | -7744.5352 | -12536.2673 | 0 | 0 | 85369.0878 | 0 | 17325.9574 | 106987.3639 | 0 | 0 | -85369.0878 | 89661.4064 | 103027.541 | 41510.2225 | 53.7036 | 3.274e-05 | 0.45979 | 0.65231 | 0.15057 | 3.218 | 3.387 | 0.1618 | 0.53251 | 2.2395e-10 | 1.8671
124.2909 | 20.0556 | 32.4676 | 3.6486 | 31.6314 | 4.7738 | 605.255 | 0 | 0.00078513 | 0.00078513 | 0 | 0 | 5.4579 | 0 | 0 | 0 | 0 | 0 | 0 | -48767.7416 | -7744.5352 | -12536.2673 | 0 | 0 | 87629.7527 | 0 | 17325.9574 | 109365.8619 | 0 | 0 | -87629.7527 | 92039.9045 | 105622.2862 | 42609.4866 | 55.0564 | 3.2765e-05 | 0.46747 | 0.65133 | 0.14802 | 3.2342 | 3.4003 | 0.15914 | 0.53171 | 2.2335e-10 | 1.9002
125.2909 | 20.4151 | 31.2266 | 3.4675 | 32.3974 | 4.8647 | 605.733 | 0 | 0.00079346 | 0.00079346 | 0 | 0 | 5.9358 | 0 | 0 | 0 | 0 | 0 | 0 | -48767.7416 | -7744.5352 | -12536.2673 | 0 | 0 | 90017.2028 | 0 | 17325.9574 | 111874.9829 | 0 | 0 | -90017.2028 | 94549.0255 | 108354.9373 | 43770.3656 | 56.4607 | 3.2791e-05 | 0.47584 | 0.65011 | 0.1453 | 3.2516 | 3.4147 | 0.15634 | 0.53054 | 2.2272e-10 | 1.9343
126.2909 | 20.772 | 29.9715 | 3.2877 | 33.1704 | 4.9546 | 606.2161 | 0 | 0.00080107 | 0.00080107 | 0 | 0 | 6.419 | 0 | 0 | 0 | 0 | 0 | 0 | -48767.7416 | -7744.5352 | -12536.2673 | 0 | 0 | 92448.9327 | 0 | 17325.9574 | 114427.7255 | 0 | 0 | -92448.9327 | 97101.768 | 111130.3417 | 44952.7314 | 57.865 | 3.2817e-05 | 0.48466 | 0.64865 | 0.14251 | 3.2698 | 3.4299 | 0.1535 | 0.529 | 2.2209e-10 | 1.9681
127.2909 | 21.1258 | 28.703 | 3.1095 | 33.9499 | 5.0433 | 606.7041 | 0 | 0.00080787 | 0.00080787 | 0 | 0 | 6.9068 | 0 | 0 | 0 | 0 | 0 | 0 | -48767.7416 | -7744.5352 | -12536.2673 | 0 | 0 | 94924.7093 | 0 | 17325.9574 | 117023.6964 | 0 | 0 | -94924.7093 | 99697.739 | 113947.913 | 46156.4603 | 59.2672 | 3.2844e-05 | 0.49394 | 0.64692 | 0.13964 | 3.2889 | 3.4459 | 0.15061 | 0.52705 | 2.2146e-10 | 2.0016
128.2909 | 21.4759 | 27.4218 | 2.9332 | 34.7349 | 5.1307 | 607.1962 | 0 | 0.00081377 | 0.00081377 | 0 | 0 | 7.399 | 0 | 0 | 0 | 0 | 0 | 0 | -48767.7416 | -7744.5352 | -12536.2673 | 0 | 0 | 97444.2484 | 0 | 17325.9574 | 119662.4508 | 0 | 0 | -97444.2484 | 102336.4933 | 116807.0109 | 47381.4022 | 60.6654 | 3.287e-05 | 0.50373 | 0.6449 | 0.13671 | 3.3089 | 3.4628 | 0.14768 | 0.52463 | 2.2083e-10 | 2.0348
129.2909 | 21.8221 | 26.1289 | 2.759 | 35.5245 | 5.2164 | 607.6921 | 0 | 0.0008187 | 0.0008187 | 0 | 0 | 7.8948 | 0 | 0 | 0 | 0 | 0 | 0 | -48767.7416 | -7744.5352 | -12536.2673 | 0 | 0 | 100007.2153 | 0 | 17325.9574 | 122343.4868 | 0 | 0 | -100007.2153 | 105017.5293 | 119706.9406 | 48627.3795 | 62.0575 | 3.2897e-05 | 0.51406 | 0.64254 | 0.13369 | 3.33 | 3.4806 | 0.14472 | 0.5217 | 2.2021e-10 | 2.0676
129.6134 | 21.9328 | 25.7096 | 2.7033 | 35.7799 | 5.2436 | 607.8527 | 0 | 0.00082008 | 0.00082008 | 0 | 0 | 8.0554 | 0 | 0 | 0 | 0 | 0 | 0 | -48767.7416 | -7744.5352 | -12536.2673 | 0 | 0 | 100842.799 | 0 | 17325.9574 | 123216.8695 | 0 | 0 | -100842.799 | 105890.9121 | 120650.5665 | 49033.577 | 62.5047 | 3.2906e-05 | 0.51751 | 0.6417 | 0.13271 | 3.337 | 3.4866 | 0.14375 | 0.52065 | 2.2e-10 | 2.0781
129.9358 | 22.043 | 25.2892 | 2.6479 | 36.0356 | 5.2707 | 608.0136 | 0 | 0.00082132 | 0.00082132 | 0 | 0 | 8.2162 | 0 | 0 | 0 | 0 | 0 | 0 | -48767.7416 | -7744.5352 | -12536.2673 | 0 | 0 | 101682.844 | 0 | 17325.9574 | 124094.5697 | 0 | 0 | -101682.844 | 106768.6122 | 121598.3337 | 49441.933 | 62.951 | 3.2914e-05 | 0.52103 | 0.64083 | 0.13171 | 3.3442 | 3.4927 | 0.14278 | 0.51953 | 2.198e-10 | 2.0885
130.2582 | 22.1527 | 24.8677 | 2.5928 | 36.2917 | 5.2975 | 608.1747 | 0 | 0.00082244 | 0.00082244 | 0 | 0 | 8.3774 | 0 | 0 | 0 | 0 | 0 | 0 | -48767.7416 | -7744.5352 | -12536.2673 | 0 | 0 | 102527.3358 | 0 | 17325.9574 | 124976.5686 | 0 | 0 | -102527.3358 | 107650.6111 | 122550.2151 | 49852.4398 | 63.3963 | 3.2923e-05 | 0.5246 | 0.6399 | 0.13071 | 3.3515 | 3.4989 | 0.14181 | 0.51835 | 2.196e-10 | 2.0989
130.5806 | 22.2619 | 24.4452 | 2.538 | 36.548 | 5.3241 | 608.3361 | 0 | 0.00082345 | 0.00082345 | 0 | 0 | 8.5388 | 0 | 0 | 0 | 0 | 0 | 0 | -48767.7416 | -7744.5352 | -12536.2673 | 0 | 0 | 103376.2591 | 0 | 17325.9574 | 125862.8451 | 0 | 0 | -103376.2591 | 108536.8877 | 123506.1829 | 50265.0893 | 63.8406 | 3.2932e-05 | 0.52825 | 0.63894 | 0.1297 | 3.3589 | 3.5053 | 0.14083 | 0.51711 | 2.1939e-10 | 2.1092
130.8963 | 22.3683 | 24.0306 | 2.4845 | 36.7992 | 5.35 | 608.4943 | 0 | 0.0008243 | 0.0008243 | 0 | 0 | 8.697 | 0 | 0 | 0 | 0 | 0 | 0 | -48767.7416 | -7744.5352 | -12536.2673 | 0 | 0 | 104211.5974 | 0 | 17325.9574 | 126734.5954 | 0 | 0 | -104211.5974 | 109408.638 | 124445.9669 | 50671.1235 | 64.2744 | 3.294e-05 | 0.53188 | 0.63795 | 0.1287 | 3.3663 | 3.5117 | 0.13987 | 0.51583 | 2.192e-10 | 2.1193
131.2119 | 22.4741 | 23.6151 | 2.4314 | 37.0505 | 5.3756 | 608.6527 | 0 | 0.00082503 | 0.00082503 | 0 | 0 | 8.8554 | 0 | 0 | 0 | 0 | 0 | 0 | -48767.7416 | -7744.5352 | -12536.2673 | 0 | 0 | 105051.1524 | 0 | 17325.9574 | 127610.4032 | 0 | 0 | -105051.1524 | 110284.4457 | 125389.6127 | 51079.1949 | 64.7071 | 3.2949e-05 | 0.53558 | 0.63691 | 0.1277 | 3.3739 | 3.5182 | 0.1389 | 0.51449 | 2.19e-10 | 2.1294
131.5276 | 22.5795 | 23.1986 | 2.3786 | 37.3019 | 5.401 | 608.8113 | 0 | 0.00082563 | 0.00082563 | 0 | 0 | 9.014 | 0 | 0 | 0 | 0 | 0 | 0 | -48767.7416 | -7744.5352 | -12536.2673 | 0 | 0 | 105894.9081 | 0 | 17325.9574 | 128490.2471 | 0 | 0 | -105894.9081 | 111164.2896 | 126337.0923 | 51489.2952 | 65.1386 | 3.2958e-05 | 0.53935 | 0.63583 | 0.12669 | 3.3816 | 3.5248 | 0.13793 | 0.51308 | 2.188e-10 | 2.1393
131.8432 | 22.6843 | 22.7813 | 2.3261 | 37.5535 | 5.4262 | 608.97 | 0 | 0.00082609 | 0.00082609 | 0 | 0 | 9.1727 | 0 | 0 | 0 | 0 | 0 | 0 | -48767.7416 | -7744.5352 | -12536.2673 | 0 | 0 | 106742.8484 | 0 | 17325.9574 | 129374.105 | 0 | 0 | -106742.8484 | 112048.1476 | 127288.3772 | 51901.4154 | 65.5688 | 3.2966e-05 | 0.54319 | 0.6347 | 0.12567 | 3.3895 | 3.5316 | 0.13696 | 0.5116 | 2.186e-10 | 2.1493
132.276 | 22.827 | 22.2078 | 2.2546 | 37.8985 | 5.4604 | 609.1878 | 0 | 0.00082649 | 0.00082649 | 0 | 0 | 9.3905 | 0 | 0 | 0 | 0 | 0 | 0 | -48767.7416 | -7744.5352 | -12536.2673 | 0 | 0 | 107912.1313 | 0 | 17325.9574 | 130592.3426 | 0 | 0 | -107912.1313 | 113266.3852 | 128598.7038 | 52469.6923 | 66.1565 | 3.2978e-05 | 0.54857 | 0.63307 | 0.12426 | 3.4005 | 3.5411 | 0.13561 | 0.50947 | 2.1833e-10 | 2.1628
132.7087 | 22.9687 | 21.6328 | 2.1837 | 38.2434 | 5.494 | 609.4058 | 0 | 0.00082661 | 0.00082661 | 0 | 0 | 9.6084 | 0 | 0 | 0 | 0 | 0 | 0 | -48767.7416 | -7744.5352 | -12536.2673 | 0 | 0 | 109089.2026 | 0 | 17325.9574 | 131818.0228 | 0 | 0 | -109089.2026 | 114492.0654 | 129916.05 | 53041.7247 | 66.7414 | 3.299e-05 | 0.55409 | 0.63133 | 0.12283 | 3.4118 | 3.551 | 0.13426 | 0.50721 | 2.1806e-10 | 2.1762
133.1415 | 23.1092 | 21.0563 | 2.1135 | 38.5882 | 5.5272 | 609.6238 | 0 | 0.00082645 | 0.00082645 | 0 | 0 | 9.8264 | 0 | 0 | 0 | 0 | 0 | 0 | -48767.7416 | -7744.5352 | -12536.2673 | 0 | 0 | 110274.0155 | 0 | 17325.9574 | 133051.084 | 0 | 0 | -110274.0155 | 115725.1266 | 131240.3358 | 53617.4874 | 67.3235 | 3.3002e-05 | 0.55976 | 0.62949 | 0.12139 | 3.4235 | 3.5612 | 0.1329 | 0.50481 | 2.1779e-10 | 2.1895
133.5742 | 23.2485 | 20.4786 | 2.044 | 38.9328 | 5.5599 | 609.8418 | 0 | 0.00082599 | 0.00082599 | 0 | 0 | 10.0444 | 0 | 0 | 0 | 0 | 0 | 0 | -48767.7416 | -7744.5352 | -12536.2673 | 0 | 0 | 111466.5214 | 0 | 17325.9574 | 134291.4623 | 0 | 0 | -111466.5214 | 116965.5049 | 132571.4783 | 54196.9541 | 67.9026 | 3.3013e-05 | 0.56559 | 0.62753 | 0.11994 | 3.4356 | 3.5717 | 0.13153 | 0.50227 | 2.1752e-10 | 2.2027
134.5742 | 23.5658 | 19.1393 | 1.8859 | 39.7274 | 5.6333 | 610.3451 | 0 | 0.00082367 | 0.00082367 | 0 | 0 | 10.5477 | 0 | 0 | 0 | 0 | 0 | 0 | -48767.7416 | -7744.5352 | -12536.2673 | 0 | 0 | 114251.2972 | 0 | 17325.9574 | 137185.328 | 0 | 0 | -114251.2972 | 119859.3705 | 135673.1946 | 55549.9921 | 69.2283 | 3.3041e-05 | 0.57971 | 0.62254 | 0.11652 | 3.4649 | 3.5974 | 0.12833 | 0.49584 | 2.1689e-10 | 2.2328
135.5742 | 23.876 | 17.7948 | 1.7319 | 40.5182 | 5.7038 | 610.8469 | 0 | 0.00081946 | 0.00081946 | 0 | 0 | 11.0493 | 0 | 0 | 0 | 0 | 0 | 0 | -48767.7416 | -7744.5352 | -12536.2673 | 0 | 0 | 117076.2136 | 0 | 17325.9574 | 140117.0513 | 0 | 0 | -117076.2136 | 122791.0939 | 138809.9351 | 56922.2955 | 70.5349 | 3.3068e-05 | 0.59482 | 0.61682 | 0.11301 | 3.4966 | 3.6255 | 0.12507 | 0.48861 | 2.1625e-10 | 2.2622
136.5742 | 24.1787 | 16.4468 | 1.5822 | 41.3034 | 5.771 | 611.3458 | 0 | 0.00081313 | 0.00081313 | 0 | 0 | 11.5481 | 0 | 0 | 0 | 0 | 0 | 0 | -48767.7416 | -7744.5352 | -12536.2673 | 0 | 0 | 119940.5532 | 0 | 17325.9574 | 143085.7143 | 0 | 0 | -119940.5532 | 125759.7568 | 141980.4785 | 58313.468 | 71.8202 | 3.3095e-05 | 0.6111 | 0.61026 | 0.10942 | 3.531 | 3.6562 | 0.12174 | 0.48055 | 2.1562e-10 | 2.2909
137.5742 | 24.4733 | 15.0967 | 1.4371 | 42.0809 | 5.8348 | 611.8406 | 0 | 0.00080442 | 0.00080442 | 0 | 0 | 12.0428 | 0 | 0 | 0 | 0 | 0 | 0 | -48767.7416 | -7744.5352 | -12536.2673 | 0 | 0 | 122843.5418 | 0 | 17325.9574 | 146090.3308 | 0 | 0 | -122843.5418 | 128764.3734 | 145183.4861 | 59723.077 | 73.082 | 3.3122e-05 | 0.62873 | 0.60273 | 0.10573 | 3.5687 | 3.6901 | 0.11832 | 0.47164 | 2.1497e-10 | 2.3188
138.5742 | 24.7591 | 13.7466 | 1.297 | 42.8481 | 5.895 | 612.3296 | 0 | 0.000793 | 0.000793 | 0 | 0 | 12.5317 | 0 | 0 | 0 | 0 | 0 | 0 | -48767.7416 | -7744.5352 | -12536.2673 | 0 | 0 | 125784.3452 | 0 | 17325.9574 | 149129.8399 | 0 | 0 | -125784.3452 | 131803.8824 | 148417.4793 | 61150.6503 | 74.318 | 3.3148e-05 | 0.64801 | 0.59406 | 0.10193 | 3.6104 | 3.7278 | 0.1148 | 0.4619 | 2.1431e-10 | 2.3458
139.5742 | 25.0356 | 12.3983 | 1.1622 | 43.6024 | 5.9515 | 612.8111 | 0 | 0.00077848 | 0.00077848 | 0 | 0 | 13.013 | 0 | 0 | 0 | 0 | 0 | 0 | -48767.7416 | -7744.5352 | -12536.2673 | 0 | 0 | 128762.0657 | 0 | 17325.9574 | 152203.0979 | 0 | 0 | -128762.0657 | 134877.1405 | 151680.8096 | 62595.6719 | 75.5259 | 3.3174e-05 | 0.66929 | 0.58404 | 0.098024 | 3.6567 | 3.7701 | 0.11115 | 0.4514 | 2.1363e-10 | 2.372
140.5742 | 25.3018 | 11.0542 | 1.0332 | 44.3407 | 6.004 | 613.283 | 0 | 0.00076038 | 0.00076038 | 0 | 0 | 13.4847 | 0 | 0 | 0 | 0 | 0 | 0 | -48767.7416 | -7744.5352 | -12536.2673 | 0 | 0 | 131775.7368 | 0 | 17325.9574 | 155308.873 | 0 | 0 | -131775.7368 | 137982.9156 | 154971.6225 | 64057.5767 | 76.7031 | 3.32e-05 | 0.69312 | 0.5724 | 0.093977 | 3.7089 | 3.818 | 0.10733 | 0.44024 | 2.1293e-10 | 2.3973
141.5742 | 25.5569 | 9.717 | 0.9103 | 45.0594 | 6.0526 | 613.7429 | 0 | 0.00073802 | 0.00073802 | 0 | 0 | 13.9443 | 0 | 0 | 0 | 0 | 0 | 0 | -48767.7416 | -7744.5352 | -12536.2673 | 0 | 0 | 134824.3191 | 0 | 17325.9574 | 158445.8349 | 0 | 0 | -134824.3191 | 141119.8775 | 158287.8123 | 65535.7434 | 77.8471 | 3.3225e-05 | 0.72022 | 0.55875 | 0.089773 | 3.7684 | 3.8731 | 0.10329 | 0.42864 | 2.1219e-10 | 2.4214
141.8242 | 25.6188 | 9.3842 | 0.88059 | 45.2354 | 6.0641 | 613.8556 | 0 | 0.00073169 | 0.00073169 | 0 | 0 | 14.0571 | 0 | 0 | 0 | 0 | 0 | 0 | -48767.7416 | -7744.5352 | -12536.2673 | 0 | 0 | 135591.8132 | 0 | 17325.9574 | 159234.8104 | 0 | 0 | -135591.8132 | 141908.8529 | 159120.601 | 65907.7613 | 78.1276 | 3.3231e-05 | 0.72762 | 0.55497 | 0.088694 | 3.7847 | 3.8882 | 0.10224 | 0.4257 | 2.12e-10 | 2.4273
142.0742 | 25.6799 | 9.052 | 0.8513 | 45.41 | 6.0753 | 613.9674 | 0 | 0.00072502 | 0.00072502 | 0 | 0 | 14.1689 | 0 | 0 | 0 | 0 | 0 | 0 | -48767.7416 | -7744.5352 | -12536.2673 | 0 | 0 | 136361.4019 | 0 | 17325.9574 | 160025.6202 | 0 | 0 | -136361.4019 | 142699.6627 | 159954.7878 | 66280.7421 | 78.4058 | 3.3237e-05 | 0.73531 | 0.55102 | 0.087603 | 3.8016 | 3.9039 | 0.10117 | 0.42276 | 2.1181e-10 | 2.4331
142.3242 | 25.7403 | 8.7206 | 0.82243 | 45.5828 | 6.0863 | 614.0782 | 0 | 0.00071798 | 0.00071798 | 0 | 0 | 14.2796 | 0 | 0 | 0 | 0 | 0 | 0 | -48767.7416 | -7744.5352 | -12536.2673 | 0 | 0 | 137133.0668 | 0 | 17325.9574 | 160818.2405 | 0 | 0 | -137133.0668 | 143492.2831 | 160790.3303 | 66654.6738 | 78.6817 | 3.3243e-05 | 0.74331 | 0.54688 | 0.086499 | 3.8191 | 3.9203 | 0.10008 | 0.41983 | 2.1161e-10 | 2.4388
142.5742 | 25.7998 | 8.3899 | 0.79401 | 45.7539 | 6.0971 | 614.1879 | 0 | 0.00071058 | 0.00071058 | 0 | 0 | 14.3893 | 0 | 0 | 0 | 0 | 0 | 0 | -48767.7416 | -7744.5352 | -12536.2673 | 0 | 0 | 137906.7891 | 0 | 17325.9574 | 161612.6465 | 0 | 0 | -137906.7891 | 144286.6891 | 161627.1844 | 67029.5445 | 78.9553 | 3.3249e-05 | 0.75165 | 0.54255 | 0.085381 | 3.8374 | 3.9374 | 0.098972 | 0.41691 | 2.1141e-10 | 2.4444
142.8242 | 25.8585 | 8.0602 | 0.76602 | 45.9232 | 6.1076 | 614.2964 | 0 | 0.00070278 | 0.00070278 | 0 | 0 | 14.4978 | 0 | 0 | 0 | 0 | 0 | 0 | -48767.7416 | -7744.5352 | -12536.2673 | 0 | 0 | 138682.5495 | 0 | 17325.9574 | 162408.8126 | 0 | 0 | -138682.5495 | 145082.8551 | 162465.3046 | 67405.3419 | 79.2265 | 3.3255e-05 | 0.76036 | 0.53801 | 0.08425 | 3.8564 | 3.9552 | 0.097839 | 0.41402 | 2.1121e-10 | 2.45
143.0832 | 25.9184 | 7.7196 | 0.73751 | 46.0965 | 6.1182 | 614.4075 | 0 | 0.00069425 | 0.00069425 | 0 | 0 | 14.6089 | 0 | 0 | 0 | 0 | 0 | 0 | -48767.7416 | -7744.5352 | -12536.2673 | 0 | 0 | 139488.272 | 0 | 17325.9574 | 163235.3726 | 0 | 0 | -139488.272 | 145909.4151 | 163334.78 | 67795.5859 | 79.5048 | 3.3261e-05 | 0.76979 | 0.53307 | 0.083062 | 3.8771 | 3.9745 | 0.09664 | 0.41106 | 2.1099e-10 | 2.4557
143.3421 | 25.9773 | 7.38 | 0.7095 | 46.2677 | 6.1285 | 614.5173 | 0 | 0.00068523 | 0.00068523 | 0 | 0 | 14.7187 | 0 | 0 | 0 | 0 | 0 | 0 | -48767.7416 | -7744.5352 | -12536.2673 | 0 | 0 | 140296.1389 | 0 | 17325.9574 | 164063.764 | 0 | 0 | -140296.1389 | 146737.8066 | 164205.5087 | 68186.7958 | 79.7805 | 3.3266e-05 | 0.77969 | 0.52786 | 0.081858 | 3.8987 | 3.9948 | 0.095413 | 0.40815 | 2.1077e-10 | 2.4613
143.6011 | 26.0353 | 7.0417 | 0.68199 | 46.4365 | 6.1386 | 614.6256 | 0 | 0.00067569 | 0.00067569 | 0 | 0 | 14.827 | 0 | 0 | 0 | 0 | 0 | 0 | -48767.7416 | -7744.5352 | -12536.2673 | 0 | 0 | 141106.1281 | 0 | 17325.9574 | 164893.9568 | 0 | 0 | -141106.1281 | 147567.9993 | 165077.4338 | 68578.9568 | 80.0536 | 3.3272e-05 | 0.79009 | 0.52235 | 0.080636 | 3.9214 | 4.0162 | 0.094157 | 0.4053 | 2.1055e-10 | 2.4668
143.8601 | 26.0923 | 6.7046 | 0.65499 | 46.6029 | 6.1484 | 614.7324 | 0 | 0.00066558 | 0.00066558 | 0 | 0 | 14.9338 | 0 | 0 | 0 | 0 | 0 | 0 | -48767.7416 | -7744.5352 | -12536.2673 | 0 | 0 | 141918.2173 | 0 | 17325.9574 | 165725.9202 | 0 | 0 | -141918.2173 | 148399.9627 | 165950.4965 | 68972.0531 | 80.3241 | 3.3278e-05 | 0.80104 | 0.51652 | 0.079396 | 3.9452 | 4.0387 | 0.09287 | 0.40254 | 2.1032e-10 | 2.4722
144.4542 | 26.219 | 5.9365 | 0.59507 | 46.9747 | 6.1698 | 614.9709 | 0 | 0.00063995 | 0.00063995 | 0 | 0 | 15.1722 | 0 | 0 | 0 | 0 | 0 | 0 | -48767.7416 | -7744.5352 | -12536.2673 | 0 | 0 | 143789.2061 | 0 | 17325.9574 | 167641.2064 | 0 | 0 | -143789.2061 | 150315.249 | 167957.4925 | 69877.3756 | 80.9346 | 3.3291e-05 | 0.82856 | 0.50171 | 0.076478 | 4.0052 | 4.0954 | 0.089786 | 0.39665 | 2.0977e-10 | 2.4842
144.4559 | 26.2154 | 5.9399 | 0.60221 | 46.9686 | 6.1689 | 615.065 | 0.089134 | 0.00064564 | 0.089779 | 0 | 0.093396 | 15.1729 | 0 | 0 | 0 | 0 | 0 | 0 | -48771.7467 | -7749.0873 | -12541.2364 | 0 | 0 | 143794.5873 | 0 | 17328.6659 | 167646.6963 | 0 | 0 | -143794.5873 | 150318.0304 | 167963.2555 | 69879.9782 | 80.5244 | 3.3296e-05 | 0.82432 | 0.49951 | 0.076937 | 4.0095 | 4.1002 | 0.090247 | 0.39802 | 2.0984e-10 | 2.4838
144.4577 | 26.2118 | 5.9434 | 0.60935 | 46.9625 | 6.1681 | 615.1591 | 0.08912 | 0.00063547 | 0.089756 | 0 | 0.18679 | 15.1736 | 0 | 0 | 0 | 0 | 0 | 0 | -48775.7519 | -7753.6394 | -12546.2054 | 0 | 0 | 143799.9692 | 0 | 17331.3744 | 167652.1954 | 0 | 0 | -143799.9692 | 150320.821 | 167969.0205 | 69882.5808 | 80.5151 | 3.3301e-05 | 0.82019 | 0.49738 | 0.07739 | 4.0138 | 4.105 | 0.090701 | 0.39939 | 2.099e-10 | 2.4835
144.4611 | 26.2046 | 5.9502 | 0.62362 | 46.9503 | 6.1663 | 615.3472 | 0.089093 | 0.00061547 | 0.089708 | 0 | 0.37358 | 15.1749 | 0 | 0 | 0 | 0 | 0 | 0 | -48783.7621 | -7762.7437 | -12556.1434 | 0 | 0 | 143810.7345 | 0 | 17336.7914 | 167663.2209 | 0 | 0 | -143810.7345 | 150326.4295 | 167980.556 | 69887.7862 | 80.4955 | 3.3311e-05 | 0.81226 | 0.49329 | 0.078279 | 4.0218 | 4.114 | 0.091587 | 0.40212 | 2.1003e-10 | 2.4828
144.4645 | 26.1973 | 5.9571 | 0.63788 | 46.9381 | 6.1646 | 615.5352 | 0.089066 | 0.00059594 | 0.089662 | 0 | 0.56038 | 15.1762 | 0 | 0 | 0 | 0 | 0 | 0 | -48791.7724 | -7771.8479 | -12566.0815 | 0 | 0 | 143821.5019 | 0 | 17342.2084 | 167674.2827 | 0 | 0 | -143821.5019 | 150332.0743 | 167992.0988 | 69892.9917 | 80.4751 | 3.3322e-05 | 0.80474 | 0.48942 | 0.079145 | 4.0293 | 4.1224 | 0.092443 | 0.40483 | 2.1016e-10 | 2.4821
144.4679 | 26.1901 | 5.9639 | 0.65212 | 46.9259 | 6.1628 | 615.7233 | 0.089038 | 0.00057685 | 0.089615 | 0 | 0.74717 | 15.1774 | 0 | 0 | 0 | 0 | 0 | 0 | -48799.7827 | -7780.9521 | -12576.0195 | 0 | 0 | 143832.2713 | 0 | 17347.6253 | 167685.3804 | 0 | 0 | -143832.2713 | 150337.7551 | 168003.6486 | 69898.1973 | 80.4537 | 3.3332e-05 | 0.79758 | 0.48577 | 0.079991 | 4.0364 | 4.1304 | 0.093273 | 0.40753 | 2.1027e-10 | 2.4814
144.4855 | 26.1529 | 5.9995 | 0.72582 | 46.8624 | 6.1538 | 616.6977 | 0.088898 | 0.00048391 | 0.089382 | 0 | 1.7158 | 15.1832 | 0 | 0 | 0 | 0 | 0 | 0 | -48841.3225 | -7828.1651 | -12627.5565 | 0 | 0 | 143888.1487 | 0 | 17375.7168 | 167743.4925 | 0 | 0 | -143888.1487 | 150367.7757 | 168063.6443 | 69925.1955 | 80.3312 | 3.3385e-05 | 0.76542 | 0.4696 | 0.084074 | 4.0669 | 4.1652 | 0.097191 | 0.42122 | 2.1082e-10 | 2.4779
144.5032 | 26.116 | 6.0351 | 0.7992 | 46.7989 | 6.145 | 617.6712 | 0.088758 | 0.00039921 | 0.089157 | 0 | 2.6845 | 15.188 | 0 | 0 | 0 | 0 | 0 | 0 | -48882.8623 | -7875.378 | -12679.0934 | 0 | 0 | 143944.0702 | 0 | 17403.8082 | 167802.5222 | 0 | 0 | -143944.0702 | 150398.714 | 168123.7929 | 69952.1981 | 80.1943 | 3.3437e-05 | 0.73967 | 0.45702 | 0.087734 | 4.0897 | 4.1918 | 0.10058 | 0.4344 | 2.1128e-10 | 2.4744
144.5209 | 26.0793 | 6.0707 | 0.87229 | 46.7352 | 6.1362 | 618.6438 | 0.088618 | 0.00032095 | 0.088939 | 0 | 3.6532 | 15.1919 | 0 | 0 | 0 | 0 | 0 | 0 | -48924.4022 | -7922.591 | -12730.6303 | 0 | 0 | 144000.0295 | 0 | 17431.8996 | 167862.4322 | 0 | 0 | -144000.0295 | 150430.5326 | 168184.0718 | 69979.2051 | 80.0475 | 3.349e-05 | 0.7185 | 0.44701 | 0.091053 | 4.1071 | 4.2126 | 0.10354 | 0.44702 | 2.1167e-10 | 2.4709
144.5385 | 26.0429 | 6.1062 | 0.94508 | 46.6717 | 6.1275 | 619.6155 | 0.088479 | 0.00024796 | 0.088727 | 0 | 4.6218 | 15.195 | 0 | 0 | 0 | 0 | 0 | 0 | -48965.942 | -7969.8039 | -12782.1672 | 0 | 0 | 144056.0222 | 0 | 17459.9911 | 167923.1878 | 0 | 0 | -144056.0222 | 150463.1968 | 168244.4637 | 70006.2168 | 79.8939 | 3.3542e-05 | 0.70073 | 0.4389 | 0.094093 | 4.1207 | 4.2292 | 0.10616 | 0.45909 | 2.12e-10 | 2.4675
144.5674 | 25.984 | 6.1642 | 1.0634 | 46.568 | 6.1134 | 621.2012 | 0.088253 | 0.00013809 | 0.088391 | 0 | 6.2041 | 15.1985 | 0 | 0 | 0 | 0 | 0 | 0 | -49033.7934 | -8046.9218 | -12866.348 | 0 | 0 | 144147.5441 | 0 | 17505.8758 | 168024.154 | 0 | 0 | -144147.5441 | 150518.2783 | 168343.3138 | 70050.3481 | 79.633 | 3.3628e-05 | 0.67702 | 0.42861 | 0.098575 | 4.1373 | 4.2502 | 0.10988 | 0.47764 | 2.1245e-10 | 2.4619
144.5963 | 25.9257 | 6.222 | 1.1809 | 46.4646 | 6.0996 | 622.785 | 0.088029 | 3.7934e-05 | 0.088067 | 0 | 7.7863 | 15.2 | 0 | 0 | 0 | 0 | 0 | 0 | -49101.6448 | -8124.0397 | -12950.5287 | 0 | 0 | 144239.1367 | 0 | 17551.7605 | 168127.1584 | 0 | 0 | -144239.1367 | 150575.3979 | 168442.3842 | 70094.4924 | 79.3642 | 3.3714e-05 | 0.65804 | 0.42091 | 0.10258 | 4.1489 | 4.2657 | 0.11305 | 0.49483 | 2.1282e-10 | 2.4564
144.5999 | 25.9184 | 6.2292 | 1.1956 | 46.4517 | 6.0979 | 622.9828 | 0.088001 | 2.6017e-05 | 0.088027 | 0 | 7.9841 | 15.2001 | 0 | 0 | 0 | 0 | 0 | 0 | -49110.1251 | -8133.6781 | -12961.0498 | 0 | 0 | 144250.5888 | 0 | 17557.4953 | 168140.1704 | 0 | 0 | -144250.5888 | 150582.6751 | 168454.7802 | 70100.0105 | 79.3302 | 3.3725e-05 | 0.65593 | 0.42009 | 0.10305 | 4.1501 | 4.2673 | 0.11342 | 0.49689 | 2.1286e-10 | 2.4557
144.6035 | 25.9112 | 6.2364 | 1.2102 | 46.4389 | 6.0962 | 623.1806 | 0.087973 | 1.4226e-05 | 0.087987 | 0 | 8.1818 | 15.2002 | 0 | 0 | 0 | 0 | 0 | 0 | -49118.6053 | -8143.3165 | -12971.5709 | 0 | 0 | 144262.0419 | 0 | 17563.2301 | 168153.2121 | 0 | 0 | -144262.0419 | 150589.9821 | 168467.1791 | 70105.5289 | 79.2961 | 3.3735e-05 | 0.65386 | 0.41929 | 0.10351 | 4.1513 | 4.2689 | 0.11377 | 0.49893 | 2.129e-10 | 2.455
144.6071 | 25.904 | 6.2436 | 1.2248 | 46.426 | 6.0945 | 623.3784 | 0.087945 | 2.5574e-06 | 0.087948 | 0 | 8.3796 | 15.2002 | 0 | 0 | 0 | 0 | 0 | 0 | -49127.0855 | -8152.9549 | -12982.092 | 0 | 0 | 144273.496 | 0 | 17568.9648 | 168166.2833 | 0 | 0 | -144273.496 | 150597.3185 | 168479.5808 | 70111.0475 | 79.262 | 3.3746e-05 | 0.65185 | 0.41852 | 0.10397 | 4.1524 | 4.2705 | 0.11413 | 0.50094 | 2.1294e-10 | 2.4543
144.6143 | 25.8895 | 6.258 | 1.254 | 46.4002 | 6.0911 | 623.7739 | 0.087889 | 0 | 0.087889 | 0 | 8.7751 | 15.2002 | 0 | 0 | 0 | 0 | 0 | 0 | -49144.046 | -8172.2316 | -13003.1342 | 0 | 0 | 144296.407 | 0 | 17580.4344 | 168192.4606 | 0 | 0 | -144296.407 | 150612.0262 | 168504.3923 | 70122.0854 | 79.1935 | 3.3768e-05 | 0.64795 | 0.41706 | 0.10488 | 4.1545 | 4.2734 | 0.11481 | 0.50492 | 2.1302e-10 | 2.4529
144.6215 | 25.8751 | 6.2724 | 1.2832 | 46.3745 | 6.0877 | 624.1694 | 0.087834 | 0 | 0.087834 | 0 | 9.1706 | 15.2002 | 0 | 0 | 0 | 0 | 0 | 0 | -49161.0064 | -8191.5084 | -13024.1764 | 0 | 0 | 144319.3218 | 0 | 17591.904 | 168218.6428 | 0 | 0 | -144319.3218 | 150626.7389 | 168529.2144 | 70133.1241 | 79.1248 | 3.3789e-05 | 0.64422 | 0.41569 | 0.10576 | 4.1564 | 4.2761 | 0.11548 | 0.50883 | 2.1309e-10 | 2.4516
144.6287 | 25.8607 | 6.2867 | 1.3123 | 46.3488 | 6.0843 | 624.5649 | 0.087778 | 0 | 0.087778 | 0 | 9.5661 | 15.2002 | 0 | 0 | 0 | 0 | 0 | 0 | -49177.9669 | -8210.7851 | -13045.2186 | 0 | 0 | 144342.2403 | 0 | 17603.3735 | 168244.824 | 0 | 0 | -144342.2403 | 150641.4504 | 168554.0467 | 70144.1636 | 79.0559 | 3.381e-05 | 0.64064 | 0.4144 | 0.10662 | 4.1582 | 4.2787 | 0.11612 | 0.51266 | 2.1316e-10 | 2.4502
144.6359 | 25.8464 | 6.3011 | 1.3414 | 46.3231 | 6.081 | 624.9604 | 0.087722 | 0 | 0.087722 | 0 | 9.9616 | 15.2002 | 0 | 0 | 0 | 0 | 0 | 0 | -49194.9273 | -8230.0619 | -13066.2609 | 0 | 0 | 144365.1624 | 0 | 17614.8431 | 168271.0044 | 0 | 0 | -144365.1624 | 150656.1613 | 168578.8889 | 70155.204 | 78.9868 | 3.3832e-05 | 0.63722 | 0.41319 | 0.10747 | 4.1598 | 4.2811 | 0.11675 | 0.51641 | 2.1323e-10 | 2.4489
144.6809 | 25.7575 | 6.3901 | 1.5216 | 46.1635 | 6.0603 | 627.4262 | 0.087378 | 0 | 0.087378 | 0 | 12.4274 | 15.2002 | 0 | 0 | 0 | 0 | 0 | 0 | -49300.6687 | -8350.2444 | -13197.4503 | 0 | 0 | 144508.1503 | 0 | 17686.351 | 168434.2417 | 0 | 0 | -144508.1503 | 150747.8907 | 168733.9708 | 70224.0559 | 78.5529 | 3.3965e-05 | 0.61862 | 0.40712 | 0.11236 | 4.1674 | 4.2932 | 0.12026 | 0.53831 | 2.1359e-10 | 2.4404
144.7259 | 25.6697 | 6.4785 | 1.7002 | 46.0049 | 6.04 | 629.892 | 0.087036 | 0 | 0.087036 | 0 | 14.8932 | 15.2002 | 0 | 0 | 0 | 0 | 0 | 0 | -49406.4101 | -8470.4269 | -13328.6397 | 0 | 0 | 144651.2668 | 0 | 17757.8589 | 168597.5383 | 0 | 0 | -144651.2668 | 150839.6794 | 168889.3691 | 70292.9423 | 78.1161 | 3.4099e-05 | 0.60363 | 0.40294 | 0.11671 | 4.1718 | 4.3015 | 0.12324 | 0.55783 | 2.1388e-10 | 2.4321
144.7709 | 25.5828 | 6.5662 | 1.8772 | 45.8472 | 6.0201 | 632.3578 | 0.086696 | 0 | 0.086696 | 0 | 17.3589 | 15.2002 | 0 | 0 | 0 | 0 | 0 | 0 | -49512.1515 | -8590.6095 | -13459.8291 | 0 | 0 | 144794.5041 | 0 | 17829.3668 | 168760.9433 | 0 | 0 | -144794.5041 | 150931.5764 | 169045.0416 | 70361.8639 | 77.6787 | 3.4232e-05 | 0.59117 | 0.40005 | 0.12063 | 4.174 | 4.3072 | 0.12584 | 0.57528 | 2.1412e-10 | 2.4239
144.8159 | 25.4969 | 6.6532 | 2.0526 | 45.6907 | 6.0005 | 634.8236 | 0.08636 | 0 | 0.08636 | 0 | 19.8247 | 15.2002 | 0 | 0 | 0 | 0 | 0 | 0 | -49617.8929 | -8710.792 | -13591.0185 | 0 | 0 | 144937.8566 | 0 | 17900.8748 | 168924.4891 | 0 | 0 | -144937.8566 | 151023.6144 | 169200.959 | 70430.8215 | 77.2421 | 3.4366e-05 | 0.58058 | 0.39807 | 0.12419 | 4.1746 | 4.3109 | 0.12814 | 0.59094 | 2.1433e-10 | 2.4157
144.8775 | 25.3806 | 6.7712 | 2.2905 | 45.4782 | 5.9744 | 638.2024 | 0.085902 | 0 | 0.085902 | 0 | 23.2036 | 15.2002 | 0 | 0 | 0 | 0 | 0 | 0 | -49762.788 | -8875.4755 | -13770.7845 | 0 | 0 | 145134.4691 | 0 | 17998.8605 | 169148.8621 | 0 | 0 | -145134.4691 | 151150.0015 | 169414.9674 | 70525.3725 | 76.6467 | 3.4549e-05 | 0.56828 | 0.39642 | 0.12861 | 4.1737 | 4.3138 | 0.13091 | 0.6099 | 2.1457e-10 | 2.4047
144.9391 | 25.266 | 6.8879 | 2.5255 | 45.2678 | 5.9488 | 641.5812 | 0.08545 | 0 | 0.08545 | 0 | 26.5824 | 15.2002 | 0 | 0 | 0 | 0 | 0 | 0 | -49907.6832 | -9040.1591 | -13950.5506 | 0 | 0 | 145331.283 | 0 | 18096.8463 | 169373.578 | 0 | 0 | -145331.283 | 151276.7317 | 169629.3583 | 70619.994 | 76.056 | 3.4732e-05 | 0.55789 | 0.39563 | 0.13258 | 4.1713 | 4.3148 | 0.13335 | 0.62642 | 2.1478e-10 | 2.3939
145.0008 | 25.1529 | 7.0032 | 2.7577 | 45.0596 | 5.9239 | 644.96 | 0.085002 | 0 | 0.085002 | 0 | 29.9612 | 15.2002 | 0 | 0 | 0 | 0 | 0 | 0 | -50052.5783 | -9204.8426 | -14130.3166 | 0 | 0 | 145528.2928 | 0 | 18194.8321 | 169598.6614 | 0 | 0 | -145528.2928 | 151403.8293 | 169844.1059 | 70714.6874 | 75.4707 | 3.4914e-05 | 0.54891 | 0.39544 | 0.13618 | 4.1679 | 4.3144 | 0.13553 | 0.64088 | 2.1496e-10 | 2.3832
145.0624 | 25.0413 | 7.1172 | 2.9873 | 44.8536 | 5.8996 | 648.3388 | 0.084559 | 0 | 0.084559 | 0 | 33.34 | 15.2002 | 0 | 0 | 0 | 0 | 0 | 0 | -50197.4735 | -9369.5262 | -14310.0826 | 0 | 0 | 145725.4946 | 0 | 18292.8179 | 169824.1282 | 0 | 0 | -145725.4946 | 151531.3103 | 170059.1927 | 70809.4541 | 74.8917 | 3.5097e-05 | 0.54102 | 0.39568 | 0.13947 | 4.1636 | 4.3129 | 0.1375 | 0.65359 | 2.1512e-10 | 2.3726
145.1509 | 24.8837 | 7.2785 | 3.3123 | 44.5618 | 5.8655 | 653.1895 | 0.083931 | 0 | 0.083931 | 0 | 38.1907 | 15.2002 | 0 | 0 | 0 | 0 | 0 | 0 | -50405.4854 | -9605.9464 | -14568.1554 | 0 | 0 | 146008.9282 | 0 | 18433.4866 | 170148.5 | 0 | 0 | -146008.9282 | 151715.0134 | 170368.5409 | 70945.6321 | 74.0718 | 3.536e-05 | 0.53116 | 0.39654 | 0.14374 | 4.1565 | 4.3094 | 0.14006 | 0.66931 | 2.1534e-10 | 2.3576
145.2393 | 24.729 | 7.4371 | 3.632 | 44.2746 | 5.8325 | 658.0401 | 0.083313 | 0 | 0.083313 | 0 | 43.0413 | 15.2002 | 0 | 0 | 0 | 0 | 0 | 0 | -50613.4974 | -9842.3667 | -14826.2281 | 0 | 0 | 146292.7461 | 0 | 18574.1553 | 170473.7009 | 0 | 0 | -146292.7461 | 151899.5456 | 170678.5418 | 71081.9668 | 73.266 | 3.5623e-05 | 0.52261 | 0.39783 | 0.14756 | 4.1485 | 4.3047 | 0.14235 | 0.68257 | 2.1554e-10 | 2.343
145.3278 | 24.5771 | 7.593 | 3.9467 | 43.9919 | 5.8005 | 662.8908 | 0.082703 | 0 | 0.082703 | 0 | 47.8919 | 15.2002 | 0 | 0 | 0 | 0 | 0 | 0 | -50821.5093 | -10078.7869 | -15084.3008 | 0 | 0 | 146576.945 | 0 | 18714.824 | 170799.7406 | 0 | 0 | -146576.945 | 152084.9166 | 170989.1819 | 71218.4615 | 72.4746 | 3.5885e-05 | 0.51508 | 0.3994 | 0.15101 | 4.14 | 4.2991 | 0.14443 | 0.69381 | 2.1572e-10 | 2.3286
145.4163 | 24.4279 | 7.7464 | 4.2563 | 43.7135 | 5.7693 | 667.7414 | 0.082102 | 0 | 0.082102 | 0 | 52.7426 | 15.2002 | 0 | 0 | 0 | 0 | 0 | 0 | -51029.5213 | -10315.2071 | -15342.3735 | 0 | 0 | 146861.5226 | 0 | 18855.4927 | 171126.6233 | 0 | 0 | -146861.5226 | 152271.1306 | 171300.4541 | 71355.1189 | 71.6976 | 3.6148e-05 | 0.50835 | 0.40114 | 0.15414 | 4.1311 | 4.2929 | 0.14634 | 0.70341 | 2.159e-10 | 2.3145
145.5048 | 24.2813 | 7.8971 | 4.5612 | 43.4395 | 5.739 | 672.5921 | 0.08151 | 0 | 0.08151 | 0 | 57.5932 | 15.2002 | 0 | 0 | 0 | 0 | 0 | 0 | -51237.5332 | -10551.6274 | -15600.4462 | 0 | 0 | 147146.4783 | 0 | 18996.1614 | 171454.3497 | 0 | 0 | -147146.4783 | 152458.1883 | 171612.355 | 71491.9418 | 70.9351 | 3.641e-05 | 0.50227 | 0.403 | 0.157 | 4.122 | 4.2862 | 0.14811 | 0.71163 | 2.1607e-10 | 2.3006
145.6635 | 24.0247 | 8.1612 | 5.0962 | 42.9588 | 5.6866 | 681.2913 | 0.080469 | 0 | 0.080469 | 0 | 66.2925 | 15.2002 | 0 | 0 | 0 | 0 | 0 | 0 | -51610.5849 | -10975.6269 | -16063.2776 | 0 | 0 | 147658.4697 | 0 | 19248.4387 | 172044.2067 | 0 | 0 | -147658.4697 | 152795.768 | 172173.2953 | 71737.7456 | 69.6033 | 3.6881e-05 | 0.49265 | 0.4065 | 0.16157 | 4.1052 | 4.2734 | 0.15101 | 0.72361 | 2.1637e-10 | 2.2763
145.8221 | 23.776 | 8.4174 | 5.6167 | 42.4913 | 5.6366 | 689.9905 | 0.079455 | 0 | 0.079455 | 0 | 74.9917 | 15.2002 | 0 | 0 | 0 | 0 | 0 | 0 | -51983.6366 | -11399.6264 | -16526.109 | 0 | 0 | 148171.6822 | 0 | 19500.716 | 172636.7564 | 0 | 0 | -148171.6822 | 153136.0404 | 172736.2597 | 71984.1042 | 68.3165 | 3.7352e-05 | 0.48431 | 0.41006 | 0.16555 | 4.0882 | 4.2599 | 0.1536 | 0.73283 | 2.1665e-10 | 2.2527
145.9808 | 23.5346 | 8.6661 | 6.1234 | 42.0366 | 5.5886 | 698.6897 | 0.078466 | 0 | 0.078466 | 0 | 83.6909 | 15.2002 | 0 | 0 | 0 | 0 | 0 | 0 | -52356.6883 | -11823.626 | -16988.9404 | 0 | 0 | 148686.1251 | 0 | 19752.9933 | 173231.9774 | 0 | 0 | -148686.1251 | 153478.984 | 173301.2599 | 72231.0308 | 67.0732 | 3.7823e-05 | 0.47696 | 0.41359 | 0.16905 | 4.0714 | 4.2462 | 0.15597 | 0.73997 | 2.1693e-10 | 2.2298
146.1395 | 23.3004 | 8.9075 | 6.6169 | 41.5941 | 5.5426 | 707.3889 | 0.077501 | 0 | 0.077501 | 0 | 92.3901 | 15.2002 | 0 | 0 | 0 | 0 | 0 | 0 | -52729.74 | -12247.6255 | -17451.7718 | 0 | 0 | 149201.8104 | 0 | 20005.2706 | 173829.8465 | 0 | 0 | -149201.8104 | 153824.5759 | 173868.3106 | 72478.5379 | 65.8719 | 3.8294e-05 | 0.4704 | 0.41705 | 0.17216 | 4.0549 | 4.2325 | 0.15815 | 0.74549 | 2.1721e-10 | 2.2076
146.2982 | 23.0729 | 9.1419 | 7.0977 | 41.1635 | 5.4985 | 716.0882 | 0.076559 | 0 | 0.076559 | 0 | 101.0893 | 15.2002 | 0 | 0 | 0 | 0 | 0 | 0 | -53102.7917 | -12671.625 | -17914.6032 | 0 | 0 | 149718.752 | 0 | 20257.5479 | 174430.3411 | 0 | 0 | -149718.752 | 154172.7932 | 174437.4276 | 72726.6376 | 64.7111 | 3.8765e-05 | 0.46448 | 0.42039 | 0.17495 | 4.0387 | 4.2188 | 0.16016 | 0.74976 | 2.1747e-10 | 2.1861
146.5365 | 22.7433 | 9.4813 | 7.797 | 40.538 | 5.4352 | 729.155 | 0.075187 | 0 | 0.075187 | 0 | 114.1562 | 15.2002 | 0 | 0 | 0 | 0 | 0 | 0 | -53663.1412 | -13308.5017 | -18609.808 | 0 | 0 | 150497.6316 | 0 | 20636.4859 | 175337.2096 | 0 | 0 | -150497.6316 | 154700.7236 | 175296.2002 | 73100.4408 | 63.0398 | 3.9472e-05 | 0.45656 | 0.42519 | 0.17865 | 4.0151 | 4.1987 | 0.16294 | 0.75437 | 2.1787e-10 | 2.1549
146.7749 | 22.4275 | 9.8063 | 8.4704 | 39.9368 | 5.3754 | 742.2218 | 0.073863 | 0 | 0.073863 | 0 | 127.223 | 15.2002 | 0 | 0 | 0 | 0 | 0 | 0 | -54223.4907 | -13945.3783 | -19305.0128 | 0 | 0 | 151279.4361 | 0 | 21015.424 | 176249.8888 | 0 | 0 | -151279.4361 | 155234.4649 | 176159.7208 | 73475.6435 | 61.4506 | 4.018e-05 | 0.44958 | 0.42969 | 0.18186 | 3.9925 | 4.1793 | 0.16547 | 0.75737 | 2.1825e-10 | 2.1249
147.0132 | 22.1246 | 10.1177 | 9.1193 | 39.3585 | 5.3186 | 755.2886 | 0.072586 | 0 | 0.072586 | 0 | 140.2898 | 15.2002 | 0 | 0 | 0 | 0 | 0 | 0 | -54783.8402 | -14582.255 | -20000.2177 | 0 | 0 | 152064.2234 | 0 | 21394.362 | 177168.3232 | 0 | 0 | -152064.2234 | 155773.9613 | 177028.0366 | 73852.281 | 59.9386 | 4.0887e-05 | 0.44335 | 0.43389 | 0.18469 | 3.9711 | 4.1605 | 0.1678 | 0.7592 | 2.1862e-10 | 2.0962
147.2515 | 21.834 | 10.4161 | 9.7449 | 38.802 | 5.2648 | 768.3555 | 0.071351 | 0 | 0.071351 | 0 | 153.3566 | 15.2002 | 0 | 0 | 0 | 0 | 0 | 0 | -55344.1896 | -15219.1317 | -20695.4225 | 0 | 0 | 152852.0525 | 0 | 21773.3 | 178092.4666 | 0 | 0 | -152852.0525 | 156319.1666 | 177901.1917 | 74230.3869 | 58.4989 | 4.1594e-05 | 0.43774 | 0.43781 | 0.1872 | 3.9507 | 4.1426 | 0.16994 | 0.76017 | 2.1898e-10 | 2.0687
147.4899 | 21.5548 | 10.7022 | 10.3486 | 38.266 | 5.2135 | 781.4223 | 0.070158 | 0 | 0.070158 | 0 | 166.4235 | 15.2002 | 0 | 0 | 0 | 0 | 0 | 0 | -55904.5391 | -15856.0083 | -21390.6273 | 0 | 0 | 153642.9829 | 0 | 22152.238 | 179022.2811 | 0 | 0 | -153642.9829 | 156870.0432 | 178779.2268 | 74609.9937 | 57.127 | 4.2302e-05 | 0.43266 | 0.44146 | 0.18945 | 3.9313 | 4.1255 | 0.17194 | 0.76049 | 2.1932e-10 | 2.0422
147.8201 | 21.1859 | 11.0795 | 11.1509 | 37.5555 | 5.1464 | 799.5279 | 0.068569 | 0 | 0.068569 | 0 | 184.5291 | 15.2002 | 0 | 0 | 0 | 0 | 0 | 0 | -56680.9688 | -16738.4753 | -22353.9147 | 0 | 0 | 154744.1517 | 0 | 22677.3008 | 180319.9645 | 0 | 0 | -154744.1517 | 157642.6637 | 180003.9877 | 75138.525 | 55.3303 | 4.3282e-05 | 0.42633 | 0.44611 | 0.19221 | 3.906 | 4.1032 | 0.17449 | 0.76018 | 2.1979e-10 | 2.0073
148.1504 | 20.8363 | 11.436 | 11.916 | 36.8797 | 5.0836 | 817.6335 | 0.067051 | 0 | 0.067051 | 0 | 202.6347 | 15.2002 | 0 | 0 | 0 | 0 | 0 | 0 | -57457.3984 | -17620.9423 | -23317.2022 | 0 | 0 | 155851.5443 | 0 | 23202.3636 | 181628.4232 | 0 | 0 | -155851.5443 | 158426.0596 | 181238.2872 | 75670.0774 | 53.6457 | 4.4262e-05 | 0.42069 | 0.45034 | 0.19464 | 3.8826 | 4.0823 | 0.17683 | 0.75924 | 2.2023e-10 | 1.9742
148.4807 | 20.5048 | 11.7732 | 12.6464 | 36.2364 | 5.0246 | 835.7391 | 0.065598 | 0 | 0.065598 | 0 | 220.7403 | 15.2002 | 0 | 0 | 0 | 0 | 0 | 0 | -58233.828 | -18503.4092 | -24280.4896 | 0 | 0 | 156965.3142 | 0 | 23727.4265 | 182947.6212 | 0 | 0 | -156965.3142 | 159220.1947 | 182482.2165 | 76204.7273 | 52.0639 | 4.5242e-05 | 0.41564 | 0.45418 | 0.19679 | 3.8608 | 4.0628 | 0.17899 | 0.75788 | 2.2065e-10 | 1.9428
148.8109 | 20.1901 | 12.0922 | 13.3444 | 35.6234 | 4.969 | 853.8448 | 0.064207 | 0 | 0.064207 | 0 | 238.8459 | 15.2002 | 0 | 0 | 0 | 0 | 0 | 0 | -59010.2576 | -19385.8762 | -25243.777 | 0 | 0 | 158085.6116 | 0 | 24252.4893 | 184277.5407 | 0 | 0 | -158085.6116 | 160025.0514 | 183735.863 | 76742.5487 | 50.5766 | 4.6222e-05 | 0.41106 | 0.45767 | 0.19872 | 3.8405 | 4.0446 | 0.18098 | 0.75624 | 2.2105e-10 | 1.9129
149.1412 | 19.891 | 12.3942 | 14.012 | 35.0386 | 4.9167 | 871.9504 | 0.062874 | 0 | 0.062874 | 0 | 256.9515 | 15.2002 | 0 | 0 | 0 | 0 | 0 | 0 | -59786.6872 | -20268.3431 | -26207.0645 | 0 | 0 | 159212.5837 | 0 | 24777.5521 | 185618.1796 | 0 | 0 | -159212.5837 | 160840.6274 | 184999.3118 | 77283.613 | 49.1763 | 4.7202e-05 | 0.4069 | 0.46086 | 0.20046 | 3.8215 | 4.0276 | 0.18283 | 0.75442 | 2.2144e-10 | 1.8846
149.4714 | 19.6065 | 12.6803 | 14.6513 | 34.4803 | 4.8673 | 890.056 | 0.061595 | 0 | 0.061595 | 0 | 275.0572 | 15.2002 | 0 | 0 | 0 | 0 | 0 | 0 | -60563.1169 | -21150.8101 | -27170.3519 | 0 | 0 | 160346.3743 | 0 | 25302.615 | 186969.5489 | 0 | 0 | -160346.3743 | 161666.934 | 186272.6468 | 77827.9892 | 47.8562 | 4.8183e-05 | 0.4031 | 0.46378 | 0.20204 | 3.8039 | 4.0117 | 0.18455 | 0.7525 | 2.218e-10 | 1.8577
149.9971 | 19.1816 | 13.1054 | 15.6143 | 33.6422 | 4.7944 | 918.874 | 0.059663 | 0 | 0.059663 | 0 | 303.8751 | 15.2002 | 0 | 0 | 0 | 0 | 0 | 0 | -61798.929 | -22555.3977 | -28703.5782 | 0 | 0 | 162165.4214 | 0 | 26138.3366 | 189142.6678 | 0 | 0 | -162165.4214 | 163004.3312 | 188319.9756 | 78701.461 | 45.9059 | 4.9743e-05 | 0.39768 | 0.46793 | 0.20427 | 3.7781 | 3.9886 | 0.18707 | 0.74934 | 2.2235e-10 | 1.8174
150.5227 | 18.7879 | 13.4963 | 16.5159 | 32.8609 | 4.7276 | 947.692 | 0.057849 | 0 | 0.057849 | 0 | 332.6931 | 15.2002 | 0 | 0 | 0 | 0 | 0 | 0 | -63034.7412 | -23959.9853 | -30236.8045 | 0 | 0 | 164002.6492 | 0 | 26974.0583 | 191343.1725 | 0 | 0 | -164002.6492 | 164369.1142 | 190392.8935 | 79583.7553 | 44.122 | 5.1303e-05 | 0.39291 | 0.47155 | 0.20623 | 3.755 | 3.9677 | 0.18934 | 0.74617 | 2.2286e-10 | 1.7801
151.0484 | 18.4227 | 13.8561 | 17.3618 | 32.1313 | 4.6663 | 976.51 | 0.056142 | 0 | 0.056142 | 0 | 361.5111 | 15.2002 | 0 | 0 | 0 | 0 | 0 | 0 | -64270.5534 | -25364.5728 | -31770.0308 | 0 | 0 | 165858.5925 | 0 | 27809.7799 | 193571.2508 | 0 | 0 | -165858.5925 | 165761.4709 | 192491.7352 | 80475.1253 | 42.4858 | 5.2863e-05 | 0.38868 | 0.47473 | 0.20796 | 3.7341 | 3.9488 | 0.1914 | 0.74306 | 2.2333e-10 | 1.7455
151.574 | 18.0831 | 14.1874 | 18.1567 | 31.4487 | 4.6101 | 1005.3279 | 0.054533 | 0 | 0.054533 | 0 | 390.3291 | 15.2002 | 0 | 0 | 0 | 0 | 0 | 0 | -65506.3655 | -26769.1604 | -33303.2572 | 0 | 0 | 167733.7706 | 0 | 28645.5016 | 195827.1303 | 0 | 0 | -167733.7706 | 167181.6287 | 194616.8377 | 81375.8161 | 40.9813 | 5.4423e-05 | 0.3849 | 0.47753 | 0.2095 | 3.7152 | 3.9318 | 0.19328 | 0.74006 | 2.2376e-10 | 1.7133
152.0997 | 17.7671 | 14.4928 | 18.9051 | 30.809 | 4.5583 | 1034.1459 | 0.053013 | 0 | 0.053013 | 0 | 419.1471 | 15.2002 | 0 | 0 | 0 | 0 | 0 | 0 | -66742.1777 | -28173.748 | -34836.4835 | 0 | 0 | 169628.689 | 0 | 29481.2232 | 198111.0703 | 0 | 0 | -169628.689 | 168629.8471 | 196768.5419 | 82286.0663 | 39.5947 | 5.5983e-05 | 0.38151 | 0.48 | 0.21089 | 3.698 | 3.9163 | 0.195 | 0.73721 | 2.2417e-10 | 1.6834
152.6253 | 17.4726 | 14.7743 | 19.6107 | 30.2086 | 4.5107 | 1062.9639 | 0.051576 | 0 | 0.051576 | 0 | 447.9651 | 15.2002 | 0 | 0 | 0 | 0 | 0 | 0 | -67977.9899 | -29578.3356 | -36369.7098 | 0 | 0 | 171543.8409 | 0 | 30316.9448 | 200423.3566 | 0 | 0 | -171543.8409 | 170106.4117 | 198947.1929 | 83206.1083 | 38.3138 | 5.7543e-05 | 0.37845 | 0.48219 | 0.21214 | 3.6825 | 3.9023 | 0.19657 | 0.73451 | 2.2455e-10 | 1.6555
153.2902 | 17.128 | 15.0992 | 20.4472 | 29.5005 | 4.4559 | 1099.4148 | 0.049866 | 0 | 0.049866 | 0 | 484.416 | 15.2002 | 0 | 0 | 0 | 0 | 0 | 0 | -69541.1259 | -31354.9498 | -38309.0347 | 0 | 0 | 173996.0138 | 0 | 31374.0202 | 203389.1909 | 0 | 0 | -173996.0138 | 172015.1707 | 201742.0586 | 84384.2317 | 36.8289 | 5.9516e-05 | 0.37499 | 0.48461 | 0.21356 | 3.6647 | 3.8864 | 0.19838 | 0.73132 | 2.2499e-10 | 1.6228
153.9551 | 16.8118 | 15.3923 | 21.227 | 28.8445 | 4.4065 | 1135.8657 | 0.048265 | 0 | 0.048265 | 0 | 520.8668 | 15.2002 | 0 | 0 | 0 | 0 | 0 | 0 | -71104.2619 | -33131.564 | -40248.3596 | 0 | 0 | 176482.2847 | 0 | 32431.0956 | 206401.5312 | 0 | 0 | -176482.2847 | 173970.4356 | 204581.313 | 85578.8353 | 35.4782 | 6.1489e-05 | 0.37193 | 0.4867 | 0.21482 | 3.649 | 3.8722 | 0.20002 | 0.72839 | 2.2539e-10 | 1.5929
154.62 | 16.5211 | 15.6566 | 21.9552 | 28.2355 | 4.3619 | 1172.3165 | 0.046765 | 0 | 0.046765 | 0 | 557.3177 | 15.2002 | 0 | 0 | 0 | 0 | 0 | 0 | -72667.398 | -34908.1782 | -42187.6845 | 0 | 0 | 179003.5895 | 0 | 33488.171 | 209461.0755 | 0 | 0 | -179003.5895 | 175972.9045 | 207465.6844 | 86790.3607 | 34.246 | 6.3463e-05 | 0.36919 | 0.4885 | 0.21595 | 3.6349 | 3.8596 | 0.2015 | 0.7257 | 2.2575e-10 | 1.5653
155.2849 | 16.2537 | 15.8947 | 22.6367 | 27.6693 | 4.3218 | 1208.7674 | 0.045355 | 0 | 0.045355 | 0 | 593.7686 | 15.2002 | 0 | 0 | 0 | 0 | 0 | 0 | -74230.534 | -36684.7924 | -44127.0093 | 0 | 0 | 181560.8472 | 0 | 34545.2464 | 212568.5524 | 0 | 0 | -181560.8472 | 178023.306 | 210395.9118 | 88019.2421 | 33.1189 | 6.5436e-05 | 0.36675 | 0.49005 | 0.21697 | 3.6224 | 3.8483 | 0.20284 | 0.72324 | 2.2609e-10 | 1.54
155.9498 | 16.0073 | 16.1088 | 23.2756 | 27.142 | 4.2857 | 1245.2183 | 0.044027 | 0 | 0.044027 | 0 | 630.2195 | 15.2002 | 0 | 0 | 0 | 0 | 0 | 0 | -75793.67 | -38461.4067 | -46066.3342 | 0 | 0 | 184154.9629 | 0 | 35602.3217 | 215724.7152 | 0 | 0 | -184154.9629 | 180122.3934 | 213372.7443 | 89265.9071 | 32.0856 | 6.7409e-05 | 0.36456 | 0.49139 | 0.2179 | 3.6112 | 3.8383 | 0.20406 | 0.721 | 2.2639e-10 | 1.5166
156.6146 | 15.7802 | 16.301 | 23.8755 | 26.6502 | 4.2533 | 1281.6692 | 0.042775 | 0 | 0.042775 | 0 | 666.6703 | 15.2002 | 0 | 0 | 0 | 0 | 0 | 0 | -77356.8061 | -40238.0209 | -48005.6591 | 0 | 0 | 186786.8299 | 0 | 36659.3971 | 218930.3381 | 0 | 0 | -186786.8299 | 182270.941 | 216396.9405 | 90530.7784 | 31.1361 | 6.9382e-05 | 0.36258 | 0.49254 | 0.21874 | 3.6012 | 3.8293 | 0.20517 | 0.71897 | 2.2667e-10 | 1.4951
157.2795 | 15.5706 | 16.4729 | 24.4397 | 26.1909 | 4.2243 | 1318.12 | 0.041592 | 0 | 0.041592 | 0 | 703.1212 | 15.2002 | 0 | 0 | 0 | 0 | 0 | 0 | -78919.9421 | -42014.6351 | -49944.984 | 0 | 0 | 189457.3322 | 0 | 37716.4725 | 222186.2133 | 0 | 0 | -189457.3322 | 184469.7408 | 219469.2683 | 91814.2744 | 30.2619 | 7.1356e-05 | 0.3608 | 0.49353 | 0.2195 | 3.5923 | 3.8214 | 0.20619 | 0.71714 | 2.2692e-10 | 1.4753
158.2795 | 15.2853 | 16.6967 | 25.2273 | 25.5556 | 4.1865 | 1372.9431 | 0.039931 | 0 | 0.039931 | 0 | 757.9443 | 15.2002 | 0 | 0 | 0 | 0 | 0 | 0 | -81270.9397 | -44686.7094 | -52861.7795 | 0 | 0 | 193548.6528 | 0 | 39306.3416 | 227179.6723 | 0 | 0 | -193548.6528 | 187873.3307 | 224182.5985 | 93780.7347 | 29.0724 | 7.4323e-05 | 0.35845 | 0.49474 | 0.22053 | 3.5807 | 3.8111 | 0.20754 | 0.71472 | 2.2726e-10 | 1.4482
159.2795 | 15.0323 | 16.8829 | 25.949 | 24.9801 | 4.155 | 1427.7662 | 0.038398 | 0 | 0.038398 | 0 | 812.7674 | 15.2002 | 0 | 0 | 0 | 0 | 0 | 0 | -83621.9372 | -47358.7838 | -55778.575 | 0 | 0 | 197732.3056 | 0 | 40896.2107 | 232291.4397 | 0 | 0 | -197732.3056 | 191395.229 | 229009.242 | 95791.665 | 28.0149 | 7.7291e-05 | 0.35642 | 0.49568 | 0.22143 | 3.571 | 3.8025 | 0.20872 | 0.71267 | 2.2756e-10 | 1.4243
160.2795 | 14.8079 | 17.0353 | 26.6123 | 24.4577 | 4.1291 | 1482.5893 | 0.036978 | 0 | 0.036978 | 0 | 867.5904 | 15.2002 | 0 | 0 | 0 | 0 | 0 | 0 | -85972.9348 | -50030.8582 | -58695.3705 | 0 | 0 | 202011.2255 | 0 | 42486.0798 | 237524.3733 | 0 | 0 | -202011.2255 | 195038.2936 | 233951.9128 | 97848.4575 | 27.0713 | 8.0259e-05 | 0.35467 | 0.49638 | 0.22222 | 3.5629 | 3.7954 | 0.20975 | 0.71096 | 2.2781e-10 | 1.403
161.2795 | 14.609 | 17.1573 | 27.2234 | 23.9827 | 4.1083 | 1537.4123 | 0.035659 | 0 | 0.035659 | 0 | 922.4135 | 15.2002 | 0 | 0 | 0 | 0 | 0 | 0 | -88323.9324 | -52702.9325 | -61612.1659 | 0 | 0 | 206388.3341 | 0 | 44075.9489 | 242881.3789 | 0 | 0 | -206388.3341 | 198805.4301 | 239013.3605 | 99952.499 | 26.227 | 8.3227e-05 | 0.35317 | 0.49687 | 0.22293 | 3.5563 | 3.7897 | 0.21064 | 0.70956 | 2.2803e-10 | 1.3842
162.2795 | 14.4329 | 17.2518 | 27.7876 | 23.5503 | 4.092 | 1592.2354 | 0.034432 | 0 | 0.034432 | 0 | 977.2366 | 15.2002 | 0 | 0 | 0 | 0 | 0 | 0 | -90674.93 | -55375.0069 | -64528.9614 | 0 | 0 | 210866.5462 | 0 | 45665.8179 | 248365.4037 | 0 | 0 | -210866.5462 | 202699.5858 | 244196.3679 | 102105.1735 | 25.4694 | 8.6195e-05 | 0.35188 | 0.49717 | 0.22355 | 3.551 | 3.7852 | 0.21141 | 0.70843 | 2.2821e-10 | 1.3675
163.2795 | 14.2775 | 17.3211 | 28.3095 | 23.1561 | 4.08 | 1647.0585 | 0.033285 | 0 | 0.033285 | 0 | 1032.0596 | 15.2002 | 0 | 0 | 0 | 0 | 0 | 0 | -93025.9275 | -58047.0812 | -67445.7569 | 0 | 0 | 215448.7752 | 0 | 47255.687 | 253979.4311 | 0 | 0 | -215448.7752 | 206723.7441 | 249503.7492 | 104307.8652 | 24.7883 | 8.9162e-05 | 0.35078 | 0.49732 | 0.2241 | 3.5469 | 3.7817 | 0.21208 | 0.70756 | 2.2837e-10 | 1.3527
164.2795 | 14.1406 | 17.3675 | 28.7933 | 22.7966 | 4.0719 | 1701.8815 | 0.032213 | 0 | 0.032213 | 0 | 1086.8827 | 15.2002 | 0 | 0 | 0 | 0 | 0 | 0 | -95376.9251 | -60719.1556 | -70362.5524 | 0 | 0 | 220137.9377 | 0 | 48845.5561 | 259726.4766 | 0 | 0 | -220137.9377 | 210880.9205 | 254938.3473 | 106561.9595 | 24.1747 | 9.213e-05 | 0.34984 | 0.49732 | 0.22459 | 3.5438 | 3.7792 | 0.21265 | 0.70692 | 2.285e-10 | 1.3398
165.2795 | 14.0207 | 17.3928 | 29.2425 | 22.4686 | 4.0673 | 1756.7046 | 0.031208 | 0 | 0.031208 | 0 | 1141.7058 | 15.2002 | 0 | 0 | 0 | 0 | 0 | 0 | -97727.9227 | -63391.2299 | -73279.3479 | 0 | 0 | 224936.957 | 0 | 50435.4252 | 265609.584 | 0 | 0 | -224936.957 | 215174.1588 | 260503.0321 | 108868.8457 | 23.621 | 9.5098e-05 | 0.34905 | 0.49719 | 0.22502 | 3.5417 | 3.7776 | 0.21313 | 0.7065 | 2.286e-10 | 1.3284
166.2795 | 13.9161 | 17.3987 | 29.6601 | 22.1692 | 4.066 | 1811.5277 | 0.030263 | 0 | 0.030263 | 0 | 1196.5289 | 15.2002 | 0 | 0 | 0 | 0 | 0 | 0 | -100078.9203 | -66063.3043 | -76196.1434 | 0 | 0 | 229848.7659 | 0 | 52025.2943 | 271631.8225 | 0 | 0 | -229848.7659 | 219606.5282 | 266200.6986 | 111229.9172 | 23.1208 | 9.8066e-05 | 0.3484 | 0.49693 | 0.22541 | 3.5405 | 3.7768 | 0.21353 | 0.70628 | 2.2868e-10 | 1.3185
167.2795 | 13.8257 | 17.3865 | 30.049 | 21.8959 | 4.0678 | 1866.3508 | 0.029374 | 0 | 0.029374 | 0 | 1251.3519 | 15.2002 | 0 | 0 | 0 | 0 | 0 | 0 | -102429.9178 | -68735.3787 | -79112.9389 | 0 | 0 | 234876.3092 | 0 | 53615.1634 | 277796.2835 | 0 | 0 | -234876.3092 | 224181.1201 | 272034.2646 | 113646.5731 | 22.6684 | 0.00010103 | 0.34786 | 0.49656 | 0.22575 | 3.5401 | 3.7768 | 0.21386 | 0.70626 | 2.2874e-10 | 1.3099
168.2795 | 13.7481 | 17.3575 | 30.4114 | 21.6465 | 4.0724 | 1921.1738 | 0.028536 | 0 | 0.028536 | 0 | 1306.175 | 15.2002 | 0 | 0 | 0 | 0 | 0 | 0 | -104780.9154 | -71407.453 | -82029.7343 | 0 | 0 | 240022.545 | 0 | 55205.0325 | 284106.0779 | 0 | 0 | -240022.545 | 228901.0454 | 278006.6693 | 116120.2188 | 22.2591 | 0.000104 | 0.34744 | 0.49609 | 0.22605 | 3.5404 | 3.7774 | 0.21412 | 0.70641 | 2.2878e-10 | 1.3026
169.2795 | 13.6824 | 17.3129 | 30.7497 | 21.4192 | 4.0797 | 1975.9969 | 0.027745 | 0 | 0.027745 | 0 | 1360.9981 | 15.2002 | 0 | 0 | 0 | 0 | 0 | 0 | -107131.913 | -74079.5274 | -84946.5298 | 0 | 0 | 245290.4463 | 0 | 56794.9016 | 290564.3337 | 0 | 0 | -245290.4463 | 233769.4321 | 284120.8704 | 118652.2663 | 21.8885 | 0.00010697 | 0.34712 | 0.49551 | 0.22632 | 3.5415 | 3.7787 | 0.21432 | 0.70672 | 2.288e-10 | 1.2964
169.7174 | 13.6571 | 17.2888 | 30.8907 | 21.3261 | 4.0838 | 2000.0001 | 0.027417 | 0 | 0.027417 | 0 | 1385.0035 | 15.2002 | 0 | 0 | 0 | 0 | 0 | 0 | -108161.3454 | -75249.5498 | -86223.7084 | 0 | 0 | 247635.9758 | 0 | 57491.0583 | 293439.5188 | 0 | 0 | -247635.9758 | 235948.4605 | 286843.1439 | 119779.6301 | 21.7416 | 0.00010827 | 0.34702 | 0.49522 | 0.22642 | 3.5423 | 3.7796 | 0.21438 | 0.70693 | 2.288e-10 | 1.2941
169.7189 | 13.6575 | 17.3169 | 30.8844 | 21.3201 | 4.0827 | 2000.0001 | 0.2 | 0 | 0.2 | 0 | 1385.6297 | 15.2002 | 0 | 0.62625 | 0.62625 | 10.836 | 19.3434 | 22.7204 | -108219.9991 | -75237.6079 | -86230.7137 | 13.3537 | 2.5571 | 247644.4112 | 0.0062624 | 57509.2197 | 293458.0524 | 13.3537 | 2.5571 | -247644.4049 | 235948.8327 | 286852.9287 | 119783.6819 | 21.3403 | 0.00010827 | 0.34702 | 0.49549 | 0.2264 | 3.5414 | 3.7786 | 0.21438 | 0.70681 | 2.2881e-10 | 1.294
169.7205 | 13.658 | 17.345 | 30.8782 | 21.314 | 4.0816 | 2000.0001 | 0.2 | 0 | 0.2 | 0 | 1386.256 | 15.2002 | 0 | 1.2525 | 1.2525 | 21.6896 | 38.683 | 45.4428 | -108278.6352 | -75225.6699 | -86237.7169 | 26.7036 | 5.1136 | 247652.8468 | 0.012525 | 57527.381 | 293476.5901 | 26.7036 | 5.1136 | -247652.8343 | 235949.209 | 286862.714 | 119787.7339 | 21.3409 | 0.00010827 | 0.34703 | 0.49576 | 0.22637 | 3.5405 | 3.7778 | 0.21437 | 0.7067 | 2.2881e-10 | 1.2941
169.7594 | 13.6694 | 18.0421 | 30.7235 | 21.1633 | 4.0546 | 2000.0001 | 0.2 | 0 | 0.2 | 0 | 1401.8415 | 15.2002 | 0 | 16.838 | 16.838 | 297.453 | 518.7303 | 611.5854 | -109732.2536 | -74929.8239 | -86411.3528 | 357.7186 | 68.5169 | 247862.8396 | 0.16838 | 57979.361 | 293939.2266 | 357.7186 | 68.5169 | -247862.6712 | 235959.8656 | 287106.4334 | 119888.6183 | 21.3572 | 0.00010827 | 0.34726 | 0.50212 | 0.22576 | 3.52 | 3.7569 | 0.21423 | 0.70408 | 2.2897e-10 | 1.2951
169.7984 | 13.6809 | 18.7336 | 30.5701 | 21.0141 | 4.0279 | 2000.0001 | 0.2 | 0 | 0.2 | 0 | 1417.427 | 15.2002 | 0 | 32.4235 | 32.4235 | 584.0373 | 996.3765 | 1178.9766 | -111175.0511 | -74636.379 | -86583.74 | 686.3966 | 131.5017 | 248072.9448 | 0.32423 | 58431.3409 | 294404.3243 | 686.3966 | 131.5017 | -248072.6206 | 235972.9833 | 287350.5223 | 119989.5871 | 21.3741 | 0.00010827 | 0.34745 | 0.50808 | 0.2252 | 3.5007 | 3.7372 | 0.21411 | 0.70154 | 2.2912e-10 | 1.2962
169.8374 | 13.6924 | 19.4196 | 30.4178 | 20.8662 | 4.0013 | 2000.0001 | 0.2 | 0 | 0.2 | 0 | 1433.0125 | 15.2002 | 0 | 48.0091 | 48.0091 | 881.3557 | 1471.64 | 1747.6063 | -112607.1145 | -74345.3167 | -86754.8887 | 1012.7597 | 194.0711 | 248283.1664 | 0.48008 | 58883.3209 | 294871.8403 | 1012.7597 | 194.0711 | -248282.6863 | 235988.5194 | 287594.9802 | 120090.6409 | 21.3916 | 0.00010827 | 0.34759 | 0.51369 | 0.22468 | 3.4823 | 3.7185 | 0.21402 | 0.69907 | 2.2928e-10 | 1.2973
169.9445 | 13.7245 | 21.2765 | 30.0052 | 20.4672 | 3.9294 | 2000.0001 | 0.2 | 0 | 0.2 | 0 | 1475.8444 | 15.2002 | 0 | 90.8409 | 90.8409 | 1752.8999 | 2765.6547 | 3316.5871 | -116488.2325 | -73557.5214 | -87218.9562 | 1897.9543 | 363.9153 | 248861.5287 | 0.90839 | 60125.4457 | 296168.7367 | 1897.9543 | 363.9153 | -248860.6203 | 236043.291 | 288268.6923 | 120368.7979 | 21.4422 | 0.00010827 | 0.34779 | 0.52749 | 0.22343 | 3.4365 | 3.672 | 0.2139 | 0.69257 | 2.2969e-10 | 1.3003
170.0515 | 13.757 | 23.0929 | 29.6012 | 20.0783 | 3.859 | 2000.0001 | 0.2 | 0 | 0.2 | 0 | 1518.6763 | 15.2002 | 0 | 133.6728 | 133.6728 | 2703.1121 | 4042.1805 | 4894.638 | -120290.6825 | -72787.2148 | -87673.9538 | 2766.2734 | 530.7126 | 249440.867 | 1.3367 | 61367.5705 | 297482.8364 | 2766.2734 | 530.7126 | -249439.5303 | 236115.2659 | 288945.1822 | 120647.6103 | 21.4965 | 0.00010827 | 0.34776 | 0.53929 | 0.22242 | 3.3963 | 3.6313 | 0.21392 | 0.68646 | 2.3009e-10 | 1.3034
170.1586 | 13.79 | 24.8697 | 29.2055 | 19.6991 | 3.7902 | 2000.0001 | 0.2 | 0 | 0.2 | 0 | 1561.5082 | 15.2002 | 0 | 176.5047 | 176.5047 | 3730.2772 | 5301.581 | 6481.5561 | -124016.1796 | -72034.0336 | -88120.084 | 3618.1429 | 694.5277 | 250021.2422 | 1.765 | 62609.6953 | 298813.4617 | 3618.1429 | 694.5277 | -250019.4772 | 236203.7663 | 289624.4469 | 120927.0878 | 21.5538 | 0.00010827 | 0.34754 | 0.5495 | 0.22158 | 3.3607 | 3.5954 | 0.21405 | 0.68069 | 2.3047e-10 | 1.3066
170.2657 | 13.8235 | 26.6079 | 28.8181 | 19.3293 | 3.7227 | 2000.0001 | 0.2 | 0 | 0.2 | 0 | 1604.3401 | 15.2002 | 0 | 219.3366 | 219.3366 | 4832.7197 | 6544.212 | 8077.1436 | -127666.3993 | -71297.622 | -88557.5449 | 4453.973 | 855.4238 | 250602.708 | 2.1933 | 63851.8201 | 300160.0082 | 4453.973 | 855.4238 | -250600.5147 | 236308.1881 | 290306.4852 | 121207.2397 | 21.6139 | 0.00010827 | 0.34718 | 0.55838 | 0.2209 | 3.3289 | 3.5634 | 0.21428 | 0.67522 | 2.3085e-10 | 1.3097
170.4342 | 13.8771 | 29.2677 | 28.2246 | 18.7656 | 3.6195 | 2000.0001 | 0.2 | 0 | 0.2 | 0 | 1671.7608 | 15.2002 | 0 | 286.7573 | 286.7573 | 6716.3069 | 8467.14 | 10605.7826 | -133263.8687 | -70171.5221 | -89229.0808 | 5738.1643 | 1102.9341 | 251520.3113 | 2.8675 | 65807.0203 | 302310.4431 | 5738.1643 | 1102.9341 | -251517.4438 | 236503.4228 | 291385.685 | 121649.6103 | 21.7135 | 0.00010827 | 0.34639 | 0.57022 | 0.22005 | 3.285 | 3.5194 | 0.21476 | 0.66711 | 2.3143e-10 | 1.3148
170.6028 | 13.9317 | 31.8372 | 27.6503 | 18.2232 | 3.5197 | 2000.0001 | 0.2 | 0 | 0.2 | 0 | 1739.1815 | 15.2002 | 0 | 354.178 | 354.178 | 8776.1763 | 10350.7003 | 13154.6919 | -138685.0559 | -69084.79 | -89880.3465 | 6985.0676 | 1343.6003 | 252440.8968 | 3.5417 | 67762.2205 | 304497.1217 | 6985.0676 | 1343.6003 | -252437.3551 | 236734.9012 | 292471.7578 | 122093.7085 | 21.8184 | 0.00010827 | 0.34542 | 0.58 | 0.21943 | 3.2473 | 3.4817 | 0.21537 | 0.65956 | 2.3199e-10 | 1.32
170.7714 | 13.9873 | 34.3196 | 27.0947 | 17.7012 | 3.4232 | 2000.0001 | 0.2 | 0 | 0.2 | 0 | 1806.6022 | 15.2002 | 0 | 421.5987 | 421.5987 | 11006.3449 | 12196.1732 | 15723.1639 | -143935.9439 | -68036.1453 | -90512.0494 | 8196.0907 | 1577.6501 | 253364.6065 | 4.2159 | 69717.4207 | 306718.3904 | 8196.0907 | 1577.6501 | -253360.3906 | 237000.9698 | 293564.7054 | 122539.5672 | 21.928 | 0.00010827 | 0.34432 | 0.58817 | 0.21897 | 3.2143 | 3.4489 | 0.21606 | 0.65249 | 2.3252e-10 | 1.3253
170.9399 | 14.0439 | 36.7178 | 26.5572 | 17.1987 | 3.33 | 2000.0001 | 0.2 | 0 | 0.2 | 0 | 1874.0229 | 15.2002 | 0 | 489.0194 | 489.0194 | 13401.038 | 14004.7971 | 18310.5157 | -149022.3075 | -67024.3496 | -91124.8724 | 9372.5768 | 1805.304 | 254291.5661 | 4.8901 | 71672.6209 | 308972.7782 | 9372.5768 | 1805.304 | -254286.676 | 237300.1573 | 294664.5296 | 122987.2184 | 22.0418 | 0.00010827 | 0.34315 | 0.59509 | 0.21864 | 3.1852 | 3.42 | 0.21679 | 0.64583 | 2.3304e-10 | 1.3306
171.1085 | 14.1015 | 39.0347 | 26.0371 | 16.7147 | 3.2398 | 2000.0001 | 0.2 | 0 | 0.2 | 0 | 1941.4436 | 15.2002 | 0 | 556.4401 | 556.4401 | 15954.68 | 15777.7701 | 20916.0882 | -153949.7221 | -66048.2048 | -91719.4748 | 10515.8092 | 2026.7751 | 255221.8881 | 5.5643 | 73627.8211 | 311258.9593 | 10515.8092 | 2026.7751 | -255216.3238 | 237631.1383 | 295771.232 | 123436.693 | 22.1596 | 0.00010827 | 0.34194 | 0.60099 | 0.2184 | 3.1593 | 3.3945 | 0.21756 | 0.63956 | 2.3353e-10 | 1.3361
171.3787 | 14.1957 | 42.5869 | 25.2384 | 15.9758 | 3.1015 | 2000.0001 | 0.2 | 0 | 0.2 | 0 | 2049.5409 | 15.2002 | 0 | 664.5374 | 664.5374 | 20366.2161 | 18549.1424 | 25129.979 | -161532.7501 | -64554.4069 | -92636.504 | 12282.687 | 2369.518 | 256720.7865 | 6.6453 | 76762.6421 | 314987.5899 | 12282.687 | 2369.518 | -256714.1413 | 238224.9478 | 297559.9954 | 124161.233 | 22.3556 | 0.00010827 | 0.33997 | 0.60881 | 0.21816 | 3.1231 | 3.3588 | 0.21882 | 0.63018 | 2.3429e-10 | 1.345
171.6489 | 14.2922 | 45.9482 | 24.4808 | 15.2797 | 2.9706 | 2000.0001 | 0.2 | 0 | 0.2 | 0 | 2157.6381 | 15.2002 | 0 | 772.6347 | 772.6347 | 25151.4181 | 21236.3985 | 29386.5802 | -168742.1122 | -63144.7253 | -93510.8227 | 13972.0048 | 2697.7076 | 258228.9668 | 7.7262 | 79897.4632 | 318790.4405 | 13972.0048 | 2697.7076 | -258221.2406 | 238892.9773 | 299366.4535 | 124890.6561 | 22.56 | 0.00010827 | 0.33803 | 0.61507 | 0.21804 | 3.0921 | 3.3285 | 0.22008 | 0.62156 | 2.35e-10 | 1.3541
171.9192 | 14.3909 | 49.129 | 23.7623 | 14.624 | 2.8466 | 2000.0001 | 0.2 | 0 | 0.2 | 0 | 2265.7354 | 15.2002 | 0 | 880.7319 | 880.7319 | 30290.2103 | 23843.8766 | 33683.5216 | -175597.8842 | -61814.8217 | -94344.8013 | 15588.2588 | 3012.1164 | 259746.7688 | 8.8072 | 83032.2843 | 322663.5483 | 15588.2588 | 3012.1164 | -259737.9616 | 239631.264 | 301190.6177 | 125625.077 | 22.7718 | 0.00010827 | 0.33615 | 0.62018 | 0.218 | 3.0652 | 3.3023 | 0.22131 | 0.61359 | 2.3566e-10 | 1.3635
172.1894 | 14.4917 | 52.1388 | 23.0809 | 14.006 | 2.7292 | 2000.0001 | 0.2 | 0 | 0.2 | 0 | 2373.8327 | 15.2002 | 0 | 988.8292 | 988.8292 | 35763.5945 | 26375.6893 | 38018.5619 | -182119.0641 | -60560.5834 | -95140.681 | 17135.6699 | 3313.4768 | 261274.5012 | 9.8881 | 86167.1054 | 326603.3585 | 17135.6699 | 3313.4768 | -261264.613 | 240436.2531 | 303032.5039 | 126364.6063 | 22.9907 | 0.00010827 | 0.33436 | 0.62439 | 0.218 | 3.0416 | 3.2793 | 0.22249 | 0.6062 | 2.3629e-10 | 1.373
172.4597 | 14.5946 | 54.9868 | 22.4345 | 13.4237 | 2.618 | 2000.0001 | 0.2 | 0 | 0.2 | 0 | 2481.93 | 15.2002 | 0 | 1096.9265 | 1096.9265 | 41553.5887 | 28835.7354 | 42389.5816 | -188323.6341 | -59378.1118 | -95900.5813 | 18618.2067 | 3602.483 | 262812.4488 | 10.9691 | 89301.9265 | 330606.6518 | 18618.2067 | 3602.483 | -262801.4797 | 241304.7253 | 304892.1332 | 127109.3506 | 23.2162 | 0.00010827 | 0.33267 | 0.62791 | 0.21804 | 3.0206 | 3.2591 | 0.22362 | 0.59931 | 2.3687e-10 | 1.3828
172.4978 | 14.6093 | 55.3763 | 22.346 | 13.3442 | 2.6028 | 2000.0001 | 0.2 | 0 | 0.2 | 0 | 2497.1883 | 15.2002 | 0 | 1112.1848 | 1112.1848 | 42395.5664 | 29177.3731 | 43009.37 | -189174.7314 | -59216.8083 | -96005.0404 | 18822.423 | 3642.3132 | 263030.3708 | 11.1217 | 89744.4175 | 331176.7016 | 18822.423 | 3642.3132 | -263019.2491 | 241432.2841 | 305156.0482 | 127214.8987 | 23.2485 | 0.00010827 | 0.33251 | 0.6284 | 0.21801 | 3.018 | 3.2566 | 0.22373 | 0.5985 | 2.3694e-10 | 1.3842
172.536 | 14.624 | 55.7628 | 22.2582 | 13.2654 | 2.5877 | 2000.0001 | 0.2 | 0 | 0.2 | 0 | 2512.4466 | 15.2002 | 0 | 1127.4431 | 1127.4431 | 43243.4638 | 29517.6652 | 43629.8295 | -190019.9089 | -59056.8502 | -96108.8283 | 19025.4319 | 3681.9122 | 263248.5023 | 11.2743 | 90186.9085 | 331747.943 | 19025.4319 | 3681.9122 | -263237.228 | 241561.0344 | 305420.2939 | 127320.5531 | 23.281 | 0.00010827 | 0.33242 | 0.62892 | 0.21797 | 3.0157 | 3.2542 | 0.22379 | 0.59779 | 2.3699e-10 | 1.3856
172.5741 | 14.6387 | 56.1462 | 22.171 | 13.1873 | 2.5727 | 2000.0001 | 0.2 | 0 | 0.2 | 0 | 2527.7049 | 15.2002 | 0 | 1142.7014 | 1142.7014 | 44097.2351 | 29856.6219 | 44250.9548 | -190859.2125 | -58898.2277 | -96211.9504 | 19227.2437 | 3721.2819 | 263466.8439 | 11.4268 | 90629.3996 | 332320.3664 | 19227.2437 | 3721.2819 | -263455.417 | 241690.9668 | 305684.8635 | 127426.3138 | 23.3135 | 0.00010827 | 0.33232 | 0.62943 | 0.21792 | 3.0134 | 3.2519 | 0.22386 | 0.59709 | 2.3704e-10 | 1.387
172.6123 | 14.6535 | 56.5267 | 22.0844 | 13.1098 | 2.5579 | 2000.0001 | 0.2 | 0 | 0.2 | 0 | 2542.9632 | 15.2002 | 0 | 1157.9597 | 1157.9597 | 44956.8347 | 30194.2531 | 44872.7406 | -191692.6879 | -58740.9307 | -96314.412 | 19427.8682 | 3760.424 | 263685.3962 | 11.5794 | 91071.8906 | 332893.964 | 19427.8682 | 3760.424 | -263673.8168 | 241822.0734 | 305949.7569 | 127532.1813 | 23.3462 | 0.00010827 | 0.33223 | 0.62992 | 0.21787 | 3.0111 | 3.2496 | 0.22392 | 0.5964 | 2.3709e-10 | 1.3884
172.6885 | 14.6831 | 57.2788 | 21.9133 | 12.9568 | 2.5285 | 2000.0001 | 0.2 | 0 | 0.2 | 0 | 2573.4798 | 15.2002 | 0 | 1188.4764 | 1188.4764 | 46693.3155 | 30865.5831 | 46118.27 | -193342.357 | -58430.2689 | -96517.3774 | 19825.5998 | 3838.0334 | 264123.1355 | 11.8846 | 91956.8727 | 334044.6473 | 19825.5998 | 3838.0334 | -264111.2509 | 242087.7746 | 306480.5158 | 127744.2372 | 23.4118 | 0.00010827 | 0.33204 | 0.63088 | 0.21778 | 3.0066 | 3.2452 | 0.22405 | 0.59503 | 2.3719e-10 | 1.3912
172.7648 | 14.7129 | 58.0193 | 21.7446 | 12.8063 | 2.4996 | 2000.0001 | 0.2 | 0 | 0.2 | 0 | 2603.9965 | 15.2002 | 0 | 1218.993 | 1218.993 | 48452.5713 | 31531.7288 | 47366.3788 | -194969.2512 | -58124.7915 | -96717.7635 | 20218.7001 | 3914.7534 | 264561.7245 | 12.1897 | 92841.8548 | 335199.9364 | 20218.7001 | 3914.7534 | -264549.5347 | 242358.0816 | 307012.571 | 127956.7225 | 23.4778 | 0.00010827 | 0.33186 | 0.6318 | 0.2177 | 3.0023 | 3.2409 | 0.22417 | 0.59368 | 2.3729e-10 | 1.394
172.8411 | 14.7428 | 58.7484 | 21.5785 | 12.6583 | 2.4711 | 2000.0001 | 0.2 | 0 | 0.2 | 0 | 2634.5131 | 15.2002 | 0 | 1249.5096 | 1249.5096 | 50234.2496 | 32192.767 | 48617.0259 | -196573.7229 | -57824.4215 | -96915.6113 | 20607.2457 | 3990.5976 | 265001.1676 | 12.4949 | 93726.8368 | 336359.772 | 20607.2457 | 3990.5976 | -264988.6727 | 242632.9352 | 307545.9235 | 128169.6389 | 23.5443 | 0.00010827 | 0.33168 | 0.63269 | 0.21761 | 2.9981 | 3.2368 | 0.22429 | 0.59236 | 2.3739e-10 | 1.3968
172.9174 | 14.7728 | 59.4661 | 21.4149 | 12.5127 | 2.4431 | 2000.0001 | 0.2 | 0 | 0.2 | 0 | 2665.0297 | 15.2002 | 0 | 1280.0262 | 1280.0262 | 52038.0034 | 32848.7738 | 49870.171 | -198156.1189 | -57529.083 | -97110.961 | 20991.3125 | 4065.5795 | 265441.4694 | 12.8001 | 94611.8189 | 337524.0965 | 20991.3125 | 4065.5795 | -265428.6693 | 242912.2776 | 308080.5737 | 128382.9882 | 23.6111 | 0.00010827 | 0.3315 | 0.63355 | 0.21753 | 2.9941 | 3.2327 | 0.22441 | 0.59106 | 2.3748e-10 | 1.3997
173.275 | 14.9149 | 62.6847 | 20.6798 | 11.8622 | 2.3173 | 2000.0001 | 0.2 | 0 | 0.2 | 0 | 2808.0474 | 15.2002 | 0 | 1423.044 | 1423.044 | 60772.8672 | 35858.9149 | 55774.9104 | -205290.6208 | -56209.2323 | -97994.6672 | 22734.336 | 4405.9886 | 267516.5689 | 14.2302 | 98759.3329 | 343038.4979 | 22734.336 | 4405.9886 | -267502.3387 | 244279.165 | 310603.5645 | 129388.6931 | 23.9294 | 0.00010827 | 0.33071 | 0.63715 | 0.21715 | 2.9766 | 3.2154 | 0.22495 | 0.58527 | 2.379e-10 | 1.4131
173.6325 | 15.0596 | 65.6761 | 19.9944 | 11.2609 | 2.2004 | 2000.0001 | 0.2 | 0 | 0.2 | 0 | 2951.0652 | 15.2002 | 0 | 1566.0617 | 1566.0617 | 69951.7966 | 38767.4819 | 61729.7713 | -211981.0572 | -54990.9556 | -98828.2519 | 24387.8422 | 4729.0443 | 269611.0481 | 15.6604 | 102906.8468 | 348644.8638 | 24387.8422 | 4729.0443 | -269595.3877 | 245738.017 | 313155.1735 | 130404.116 | 24.256 | 0.00010827 | 0.33 | 0.64021 | 0.2168 | 2.9613 | 3.2002 | 0.22543 | 0.57991 | 2.3827e-10 | 1.4269
173.9901 | 15.2068 | 68.4562 | 19.3555 | 10.7052 | 2.0917 | 2000.0001 | 0.2 | 0 | 0.2 | 0 | 3094.0829 | 15.2002 | 0 | 1709.0794 | 1709.0794 | 79543.4397 | 41581.3486 | 67731.1121 | -218258.7798 | -53867.3793 | -99615.3567 | 25958.6094 | 5035.9666 | 271725.3125 | 17.0906 | 107054.3608 | 354338.2326 | 25958.6094 | 5035.9666 | -271708.2219 | 247283.8718 | 315735.5153 | 131429.4255 | 24.5905 | 0.00010827 | 0.32937 | 0.64284 | 0.21646 | 2.9479 | 3.1868 | 0.22587 | 0.57494 | 2.3861e-10 | 1.4408
174.3476 | 15.3563 | 71.0396 | 18.7597 | 10.1917 | 1.9907 | 2000.0001 | 0.2 | 0 | 0.2 | 0 | 3237.1006 | 15.2002 | 0 | 1852.0971 | 1852.0971 | 89518.6218 | 44306.9174 | 73775.5473 | -224152.9635 | -52832.101 | -100359.3671 | 27452.9222 | 5327.8927 | 273859.7474 | 18.5207 | 111201.8748 | 360114.0963 | 27452.9222 | 5327.8927 | -273841.2267 | 248912.2215 | 318344.7253 | 132464.7853 | 24.9327 | 0.00010827 | 0.3288 | 0.64513 | 0.21613 | 2.9359 | 3.1749 | 0.22626 | 0.57029 | 2.3893e-10 | 1.455
174.7051 | 15.5082 | 73.44 | 18.2041 | 9.7175 | 1.8968 | 2000.0001 | 0.2 | 0 | 0.2 | 0 | 3380.1183 | 15.2002 | 0 | 1995.1148 | 1995.1148 | 99850.1924 | 46950.1508 | 79859.9292 | -229690.7587 | -51879.1579 | -101063.4307 | 28876.6105 | 5605.8821 | 276014.7217 | 19.9509 | 115349.3888 | 365968.349 | 28876.6105 | 5605.8821 | -275994.7708 | 250618.9602 | 320982.9575 | 133510.3549 | 25.2824 | 0.00010827 | 0.32829 | 0.64714 | 0.21581 | 2.9252 | 3.1643 | 0.22661 | 0.56595 | 2.3921e-10 | 1.4693
174.706 | 15.5085 | 73.4454 | 18.2028 | 9.7165 | 1.8966 | 2000.0001 | 0.2 | 0 | 0.2 | 0 | 3380.4547 | 15.2002 | 0 | 1995.4512 | 1995.4512 | 99874.8974 | 46956.2741 | 79874.2853 | -229703.3792 | -51877.0102 | -101065.0414 | 28879.8792 | 5606.5202 | 276019.8147 | 19.9542 | 115359.1439 | 365982.2086 | 28879.8792 | 5606.5202 | -275999.8605 | 250623.0647 | 320989.1971 | 133512.8262 | 25.2833 | 0.00010827 | 0.32829 | 0.64714 | 0.21581 | 2.9252 | 3.1642 | 0.22661 | 0.56594 | 2.3921e-10 | 1.4694
174.7068 | 15.5089 | 73.4509 | 18.2015 | 9.7154 | 1.8964 | 2000.0001 | 0.2 | 0 | 0.2 | 0 | 3380.7911 | 15.2002 | 0 | 1995.7876 | 1995.7876 | 99899.6043 | 46962.3971 | 79888.6416 | -229715.9979 | -51874.8629 | -101066.6519 | 28883.1475 | 5607.1581 | 276024.9079 | 19.9576 | 115368.8991 | 365996.0686 | 28883.1475 | 5607.1581 | -276004.9503 | 250627.1695 | 320995.4368 | 133515.2977 | 25.2841 | 0.00010827 | 0.32829 | 0.64715 | 0.2158 | 2.9251 | 3.1642 | 0.22661 | 0.56593 | 2.3921e-10 | 1.4694
174.7077 | 15.5092 | 73.4563 | 18.2003 | 9.7143 | 1.8962 | 2000.0001 | 0.2 | 0 | 0.2 | 0 | 3381.1275 | 15.2002 | 0 | 1996.124 | 1996.124 | 99924.313 | 46968.5196 | 79902.9981 | -229728.6148 | -51872.7161 | -101068.2622 | 28886.4154 | 5607.796 | 276030.0012 | 19.961 | 115378.6543 | 366009.929 | 28886.4154 | 5607.796 | -276010.0402 | 250631.2748 | 321001.6767 | 133517.7691 | 25.2849 | 0.00010827 | 0.32829 | 0.64715 | 0.2158 | 2.9251 | 3.1642 | 0.22661 | 0.56592 | 2.3921e-10 | 1.4695
174.7085 | 15.5096 | 73.4617 | 18.199 | 9.7132 | 1.896 | 2000.0001 | 0.2 | 0 | 0.2 | 0 | 3381.4639 | 15.2002 | 0 | 1996.4604 | 1996.4604 | 99949.0235 | 46974.6417 | 79917.3548 | -229741.2298 | -51870.5696 | -101069.8722 | 28889.683 | 5608.4338 | 276035.0945 | 19.9643 | 115388.4094 | 366023.7899 | 28889.683 | 5608.4338 | -276015.1302 | 250635.3804 | 321007.9168 | 133520.2407 | 25.2858 | 0.00010827 | 0.32829 | 0.64715 | 0.2158 | 2.9251 | 3.1642 | 0.22661 | 0.56591 | 2.3921e-10 | 1.4695
174.7093 | 15.51 | 73.4672 | 18.1978 | 9.7122 | 1.8957 | 2000.0001 | 0.2 | 0 | 0.2 | 0 | 3381.8002 | 15.2002 | 0 | 1996.7968 | 1996.7968 | 99973.7358 | 46980.7634 | 79931.7117 | -229753.8431 | -51868.4236 | -101071.4821 | 28892.9502 | 5609.0715 | 276040.188 | 19.9677 | 115398.1646 | 366037.6511 | 28892.9502 | 5609.0715 | -276020.2203 | 250639.4865 | 321014.157 | 133522.7123 | 25.2866 | 0.00010827 | 0.32828 | 0.64716 | 0.2158 | 2.9251 | 3.1642 | 0.22661 | 0.5659 | 2.3921e-10 | 1.4695
174.711 | 15.5107 | 73.4781 | 18.1952 | 9.71 | 1.8953 | 2000.0001 | 0.2 | 0 | 0.2 | 0 | 3382.473 | 15.2002 | 0 | 1997.4695 | 1997.4695 | 100023.166 | 46993.0054 | 79960.4261 | -229779.064 | -51864.1328 | -101074.7013 | 28899.4835 | 5610.3468 | 276050.3754 | 19.9744 | 115417.6749 | 366065.3748 | 28899.4835 | 5610.3468 | -276030.401 | 250647.6999 | 321026.6379 | 133527.6556 | 25.2883 | 0.00010827 | 0.32828 | 0.64717 | 0.2158 | 2.925 | 3.1641 | 0.22661 | 0.56588 | 2.3922e-10 | 1.4696
174.7127 | 15.5114 | 73.4889 | 18.1927 | 9.7079 | 1.8949 | 2000.0001 | 0.2 | 0 | 0.2 | 0 | 3383.1458 | 15.2002 | 0 | 1998.1423 | 1998.1423 | 100072.6035 | 47005.2458 | 79989.1413 | -229804.2776 | -51859.8438 | -101077.9196 | 28906.0154 | 5611.6218 | 276060.5632 | 19.9812 | 115437.1853 | 366093.1002 | 28906.0154 | 5611.6218 | -276040.582 | 250655.9149 | 321039.1194 | 133532.5992 | 25.2899 | 0.00010827 | 0.32828 | 0.64718 | 0.2158 | 2.925 | 3.1641 | 0.22661 | 0.56586 | 2.3922e-10 | 1.4697
174.7144 | 15.5121 | 73.4998 | 18.1902 | 9.7058 | 1.8945 | 2000.0001 | 0.2 | 0 | 0.2 | 0 | 3383.8186 | 15.2002 | 0 | 1998.8151 | 1998.8151 | 100122.0483 | 47017.4844 | 80017.8573 | -229829.484 | -51855.5564 | -101081.1371 | 28912.5459 | 5612.8964 | 276070.7515 | 19.9879 | 115456.6956 | 366120.8272 | 28912.5459 | 5612.8964 | -276050.7636 | 250664.1316 | 321051.6016 | 133537.543 | 25.2916 | 0.00010827 | 0.32828 | 0.64719 | 0.2158 | 2.9249 | 3.164 | 0.22661 | 0.56584 | 2.3922e-10 | 1.4697
174.7312 | 15.5193 | 73.6082 | 18.165 | 9.6844 | 1.8902 | 2000.0001 | 0.2 | 0 | 0.2 | 0 | 3390.5463 | 15.2002 | 0 | 2005.5428 | 2005.5428 | 100616.8976 | 47139.778 | 80305.0625 | -230081.146 | -51812.7758 | -101113.2674 | 28977.7715 | 5625.6276 | 276172.6596 | 20.0552 | 115651.7989 | 366398.188 | 28977.7715 | 5625.6276 | -276152.6044 | 250746.3891 | 321176.4592 | 133586.9938 | 25.3082 | 0.00010827 | 0.32826 | 0.64727 | 0.21578 | 2.9245 | 3.1635 | 0.22663 | 0.56565 | 2.3923e-10 | 1.4704
174.748 | 15.5265 | 73.7163 | 18.14 | 9.6631 | 1.886 | 2000.0001 | 0.2 | 0 | 0.2 | 0 | 3397.274 | 15.2002 | 0 | 2012.2705 | 2012.2705 | 101112.475 | 47261.9027 | 80592.3491 | -230332.0798 | -51770.1641 | -101145.3162 | 29042.8538 | 5638.3302 | 276274.614 | 20.1224 | 115846.9022 | 366675.7133 | 29042.8538 | 5638.3302 | -276254.4916 | 250828.8111 | 321301.3813 | 133636.4675 | 25.3249 | 0.00010827 | 0.32823 | 0.64736 | 0.21577 | 2.924 | 3.1631 | 0.22665 | 0.56545 | 2.3924e-10 | 1.4711
174.7648 | 15.5337 | 73.8239 | 18.115 | 9.642 | 1.8818 | 2000.0001 | 0.2 | 0 | 0.2 | 0 | 3404.0017 | 15.2002 | 0 | 2018.9982 | 2018.9982 | 101608.778 | 47383.8591 | 80879.7168 | -230582.288 | -51727.7208 | -101177.284 | 29107.7933 | 5651.0045 | 276376.6148 | 20.1897 | 116042.0056 | 366953.4027 | 29107.7933 | 5651.0045 | -276356.4251 | 250911.3972 | 321426.3681 | 133685.9642 | 25.3416 | 0.00010827 | 0.32821 | 0.64745 | 0.21575 | 2.9235 | 3.1626 | 0.22666 | 0.56525 | 2.3926e-10 | 1.4718
174.7817 | 15.541 | 73.9312 | 18.0901 | 9.6209 | 1.8776 | 2000.0001 | 0.2 | 0 | 0.2 | 0 | 3410.7294 | 15.2002 | 0 | 2025.7259 | 2025.7259 | 102105.8042 | 47505.6476 | 81167.1653 | -230831.7731 | -51685.4452 | -101209.1709 | 29172.5906 | 5663.6505 | 276478.6619 | 20.257 | 116237.1089 | 367231.2558 | 29172.5906 | 5663.6505 | -276458.4049 | 250994.147 | 321551.4196 | 133735.4839 | 25.3583 | 0.00010827 | 0.32819 | 0.64753 | 0.21574 | 2.923 | 3.1621 | 0.22668 | 0.56506 | 2.3927e-10 | 1.4725
174.8153 | 15.5554 | 74.1446 | 18.0406 | 9.5789 | 1.8692 | 2000.0001 | 0.19984 | 0 | 0.19984 | 0 | 3424.1795 | 15.2002 | 0 | 2039.176 | 2039.176 | 103101.622 | 47748.6284 | 81742.0772 | -231328.3909 | -51601.4279 | -101272.6788 | 29301.7102 | 5688.8483 | 276682.8954 | 20.3915 | 116627.1621 | 367787.3399 | 29301.7102 | 5688.8483 | -276662.5039 | 251160.1778 | 321801.7165 | 133834.5924 | 25.3921 | 0.00010827 | 0.32815 | 0.64771 | 0.21571 | 2.9221 | 3.1612 | 0.22671 | 0.56467 | 2.3929e-10 | 1.4738
174.8207 | 15.5577 | 74.1787 | 18.0326 | 9.5722 | 1.8679 | 2000.0001 | 0.2 | 0 | 0.2 | 0 | 3426.3376 | 15.2002 | 0 | 2041.3341 | 2041.3341 | 103261.673 | 47787.5538 | 81834.3545 | -231407.8084 | -51588.0089 | -101282.8391 | 29322.3756 | 5692.8809 | 276715.683 | 20.4131 | 116689.748 | 367876.6269 | 29322.3756 | 5692.8809 | -276695.2699 | 251186.8789 | 321841.902 | 133850.5034 | 25.3971 | 0.00010827 | 0.32814 | 0.64773 | 0.2157 | 2.922 | 3.1611 | 0.22671 | 0.56461 | 2.393e-10 | 1.474
174.8261 | 15.5601 | 74.2128 | 18.0247 | 9.5655 | 1.8666 | 2000.0001 | 0.2 | 0 | 0.2 | 0 | 3428.4966 | 15.2002 | 0 | 2043.4931 | 2043.4931 | 103421.8604 | 47826.4775 | 81926.6762 | -231487.1836 | -51574.6018 | -101292.9952 | 29343.0346 | 5696.9123 | 276748.4753 | 20.4347 | 116752.3586 | 367965.9486 | 29343.0346 | 5696.9123 | -276728.0407 | 251213.59 | 321882.0941 | 133866.4168 | 25.4025 | 0.00010827 | 0.32813 | 0.64776 | 0.2157 | 2.9218 | 3.1609 | 0.22672 | 0.56455 | 2.393e-10 | 1.4743
174.8315 | 15.5624 | 74.2469 | 18.0168 | 9.5588 | 1.8653 | 2000.0001 | 0.2 | 0 | 0.2 | 0 | 3430.6556 | 15.2002 | 0 | 2045.6521 | 2045.6521 | 103582.1215 | 47865.384 | 82019.0062 | -231566.4852 | -51561.2117 | -101303.1431 | 29363.6792 | 5700.9408 | 276781.2725 | 20.4563 | 116814.9691 | 368055.287 | 29363.6792 | 5700.9408 | -276760.8162 | 251240.3179 | 321922.2929 | 133882.3326 | 25.4078 | 0.00010827 | 0.32812 | 0.64779 | 0.21569 | 2.9217 | 3.1608 | 0.22672 | 0.56448 | 2.3931e-10 | 1.4745
174.8423 | 15.567 | 74.3148 | 18.001 | 9.5455 | 1.8626 | 2000.0001 | 0.2 | 0 | 0.2 | 0 | 3434.9735 | 15.2002 | 0 | 2049.9701 | 2049.9701 | 103902.8638 | 47943.146 | 82203.6907 | -231724.8683 | -51534.4827 | -101323.4142 | 29404.925 | 5708.9892 | 276846.8811 | 20.4994 | 116940.1902 | 368234.014 | 29404.925 | 5708.9892 | -276826.3817 | 251293.8238 | 322002.7105 | 133914.1712 | 25.4186 | 0.00010827 | 0.32811 | 0.64784 | 0.21568 | 2.9214 | 3.1605 | 0.22673 | 0.56436 | 2.3931e-10 | 1.4749
174.8531 | 15.5717 | 74.3826 | 17.9853 | 9.5321 | 1.8599 | 2000.0001 | 0.2 | 0 | 0.2 | 0 | 3439.2915 | 15.2002 | 0 | 2054.288 | 2054.288 | 104223.8992 | 48020.8399 | 82388.4079 | -231882.9582 | -51507.8218 | -101343.6526 | 29446.1133 | 5717.026 | 276912.5089 | 20.5426 | 117065.4112 | 368412.8077 | 29446.1133 | 5717.026 | -276891.9663 | 251347.3964 | 322083.1547 | 133946.0194 | 25.4293 | 0.00010827 | 0.3281 | 0.6479 | 0.21567 | 2.9211 | 3.1602 | 0.22674 | 0.56424 | 2.3932e-10 | 1.4754
174.8639 | 15.5763 | 74.4503 | 17.9696 | 9.5189 | 1.8573 | 2000.0001 | 0.2 | 0 | 0.2 | 0 | 3443.6095 | 15.2002 | 0 | 2058.606 | 2058.606 | 104545.2272 | 48098.4658 | 82573.1579 | -232040.7555 | -51481.2288 | -101363.8583 | 29487.2441 | 5725.0515 | 276978.1559 | 20.5858 | 117190.6323 | 368591.668 | 29487.2441 | 5725.0515 | -276957.5701 | 251401.0357 | 322163.6256 | 133977.877 | 25.4401 | 0.00010827 | 0.32808 | 0.64795 | 0.21567 | 2.9208 | 3.1599 | 0.22675 | 0.56411 | 2.3933e-10 | 1.4758
174.864 | 15.5764 | 74.4512 | 17.9694 | 9.5187 | 1.8573 | 2000.0001 | 0.2 | 0 | 0.2 | 0 | 3443.6668 | 15.2002 | 0 | 2058.6633 | 2058.6633 | 104549.4927 | 48099.4953 | 82575.6094 | -232042.8473 | -51480.8764 | -101364.1262 | 29487.7895 | 5725.1579 | 276979.027 | 20.5864 | 117192.2938 | 368594.0417 | 29487.7895 | 5725.1579 | -276958.4407 | 251401.7479 | 322164.6935 | 133978.2998 | 25.4403 | 0.00010827 | 0.32808 | 0.64795 | 0.21566 | 2.9208 | 3.1599 | 0.22675 | 0.56411 | 2.3933e-10 | 1.4758
174.8642 | 15.5764 | 74.4521 | 17.9691 | 9.5185 | 1.8572 | 2000.0001 | 0.2 | 0 | 0.2 | 0 | 3443.7241 | 15.2002 | 0 | 2058.7206 | 2058.7206 | 104553.7582 | 48100.5248 | 82578.061 | -232044.939 | -51480.5241 | -101364.3941 | 29488.3348 | 5725.2643 | 276979.8982 | 20.5869 | 117193.9553 | 368596.4153 | 29488.3348 | 5725.2643 | -276959.3113 | 251402.46 | 322165.7614 | 133978.7225 | 25.4404 | 0.00010827 | 0.32808 | 0.64795 | 0.21566 | 2.9208 | 3.1599 | 0.22675 | 0.56411 | 2.3933e-10 | 1.4758
174.8643 | 15.5765 | 74.453 | 17.9689 | 9.5183 | 1.8572 | 2000.0001 | 0.2 | 0 | 0.2 | 0 | 3443.7814 | 15.2002 | 0 | 2058.7779 | 2058.7779 | 104558.0237 | 48101.5543 | 82580.5125 | -232047.0306 | -51480.1717 | -101364.662 | 29488.8802 | 5725.3707 | 276980.7694 | 20.5875 | 117195.6168 | 368598.789 | 29488.8802 | 5725.3707 | -276960.1819 | 251403.1722 | 322166.8293 | 133979.1453 | 25.4405 | 0.00010827 | 0.32808 | 0.64795 | 0.21566 | 2.9208 | 3.1599 | 0.22675 | 0.56411 | 2.3933e-10 | 1.4758
174.8645 | 15.5766 | 74.4539 | 17.9687 | 9.5182 | 1.8572 | 2000.0001 | 0.2 | 0 | 0.2 | 0 | 3443.8386 | 15.2002 | 0 | 2058.8352 | 2058.8352 | 104562.2894 | 48102.5838 | 82582.9641 | -232049.1222 | -51479.8194 | -101364.9298 | 29489.4255 | 5725.4771 | 276981.6405 | 20.5881 | 117197.2782 | 368601.1626 | 29489.4255 | 5725.4771 | -276961.0525 | 251403.8844 | 322167.8973 | 133979.5681 | 25.4407 | 0.00010827 | 0.32808 | 0.64795 | 0.21566 | 2.9208 | 3.1599 | 0.22675 | 0.56411 | 2.3933e-10 | 1.4758
174.8646 | 15.5766 | 74.4548 | 17.9685 | 9.518 | 1.8571 | 2000.0001 | 0.2 | 0 | 0.2 | 0 | 3443.8959 | 15.2002 | 0 | 2058.8925 | 2058.8925 | 104566.555 | 48103.6133 | 82585.4157 | -232051.2138 | -51479.467 | -101365.1977 | 29489.9708 | 5725.5835 | 276982.5117 | 20.5887 | 117198.9397 | 368603.5363 | 29489.9708 | 5725.5835 | -276961.923 | 251404.5966 | 322168.9652 | 133979.9908 | 25.4408 | 0.00010827 | 0.32808 | 0.64795 | 0.21566 | 2.9208 | 3.1599 | 0.22675 | 0.5641 | 2.3933e-10 | 1.4758
174.8649 | 15.5768 | 74.4566 | 17.9681 | 9.5176 | 1.857 | 2000.0001 | 0.2 | 0 | 0.2 | 0 | 3444.0105 | 15.2002 | 0 | 2059.007 | 2059.007 | 104575.0865 | 48105.6722 | 82590.3188 | -232055.3967 | -51478.7624 | -101365.7334 | 29491.0614 | 5725.7963 | 276984.2541 | 20.5898 | 117202.2627 | 368608.2837 | 29491.0614 | 5725.7963 | -276963.6643 | 251406.0211 | 322171.101 | 133980.8364 | 25.4411 | 0.00010827 | 0.32808 | 0.64795 | 0.21566 | 2.9208 | 3.1599 | 0.22675 | 0.5641 | 2.3933e-10 | 1.4758
174.8652 | 15.5769 | 74.4584 | 17.9677 | 9.5173 | 1.857 | 2000.0001 | 0.2 | 0 | 0.2 | 0 | 3444.1251 | 15.2002 | 0 | 2059.1216 | 2059.1216 | 104583.6182 | 48107.731 | 82595.222 | -232059.5794 | -51478.0578 | -101366.269 | 29492.152 | 5726.0091 | 276985.9964 | 20.5909 | 117205.5856 | 368613.0312 | 29492.152 | 5726.0091 | -276965.4055 | 251407.4455 | 322173.2369 | 133981.6819 | 25.4414 | 0.00010827 | 0.32808 | 0.64796 | 0.21566 | 2.9208 | 3.1599 | 0.22675 | 0.5641 | 2.3933e-10 | 1.4759
174.8655 | 15.577 | 74.4602 | 17.9673 | 9.5169 | 1.8569 | 2000.0001 | 0.2 | 0 | 0.2 | 0 | 3444.2397 | 15.2002 | 0 | 2059.2362 | 2059.2362 | 104592.1501 | 48109.7898 | 82600.1252 | -232063.762 | -51477.3532 | -101366.8047 | 29493.2425 | 5726.2219 | 276987.7388 | 20.5921 | 117208.9086 | 368617.7787 | 29493.2425 | 5726.2219 | -276967.1467 | 251408.8701 | 322175.3728 | 133982.5275 | 25.4417 | 0.00010827 | 0.32808 | 0.64796 | 0.21566 | 2.9208 | 3.1598 | 0.22675 | 0.56409 | 2.3933e-10 | 1.4759
174.8683 | 15.5782 | 74.4781 | 17.9631 | 9.5134 | 1.8562 | 2000.0001 | 0.2 | 0 | 0.2 | 0 | 3445.3855 | 15.2002 | 0 | 2060.3821 | 2060.3821 | 104677.4805 | 48130.3752 | 82649.1586 | -232105.5759 | -51470.3103 | -101372.1599 | 29504.1454 | 5728.3492 | 277005.1633 | 20.6036 | 117242.1382 | 368665.2562 | 29504.1454 | 5728.3492 | -276984.5598 | 251423.118 | 322196.7327 | 133990.9834 | 25.4445 | 0.00010827 | 0.32808 | 0.64797 | 0.21566 | 2.9207 | 3.1598 | 0.22675 | 0.56406 | 2.3933e-10 | 1.476
174.8712 | 15.5795 | 74.496 | 17.9589 | 9.5099 | 1.8555 | 2000.0001 | 0.2 | 0 | 0.2 | 0 | 3446.5314 | 15.2002 | 0 | 2061.5279 | 2061.5279 | 104762.8314 | 48150.9558 | 82698.1943 | -232147.3693 | -51463.2722 | -101377.5128 | 29515.0443 | 5730.4757 | 277022.5892 | 20.615 | 117275.3678 | 368712.7383 | 29515.0443 | 5730.4757 | -277001.9742 | 251437.3705 | 322218.0944 | 133999.4401 | 25.4474 | 0.00010827 | 0.32807 | 0.64799 | 0.21566 | 2.9206 | 3.1597 | 0.22675 | 0.56403 | 2.3934e-10 | 1.4761
174.8741 | 15.5807 | 74.5139 | 17.9548 | 9.5064 | 1.8548 | 2000.0001 | 0.2 | 0 | 0.2 | 0 | 3447.6772 | 15.2002 | 0 | 2062.6738 | 2062.6738 | 104848.2028 | 48171.5317 | 82747.2322 | -232189.1422 | -51456.2388 | -101382.8634 | 29525.9392 | 5732.6015 | 277040.0165 | 20.6265 | 117308.5974 | 368760.2252 | 29525.9392 | 5732.6015 | -277019.39 | 251451.6278 | 322239.4581 | 134007.8974 | 25.4503 | 0.00010827 | 0.32807 | 0.648 | 0.21566 | 2.9205 | 3.1596 | 0.22676 | 0.564 | 2.3934e-10 | 1.4762
174.8769 | 15.5819 | 74.5318 | 17.9506 | 9.5029 | 1.8541 | 2000.0001 | 0.2 | 0 | 0.2 | 0 | 3448.8231 | 15.2002 | 0 | 2063.8196 | 2063.8196 | 104933.5947 | 48192.1028 | 82796.2725 | -232230.8946 | -51449.2103 | -101388.2118 | 29536.83 | 5734.7264 | 277057.4451 | 20.6379 | 117341.827 | 368807.7167 | 29536.83 | 5734.7264 | -277036.8072 | 251465.8897 | 322260.8236 | 134016.3553 | 25.4531 | 0.00010827 | 0.32807 | 0.64801 | 0.21565 | 2.9204 | 3.1595 | 0.22676 | 0.56396 | 2.3934e-10 | 1.4763
174.9056 | 15.5943 | 74.7102 | 17.9092 | 9.4678 | 1.8471 | 2000.0001 | 0.2 | 0 | 0.2 | 0 | 3460.2816 | 15.2002 | 0 | 2075.2781 | 2075.2781 | 105788.6382 | 48397.5523 | 83286.8004 | -232647.294 | -51379.1856 | -101441.5695 | 29645.5178 | 5755.9317 | 277231.8055 | 20.7525 | 117674.1231 | 369282.8892 | 29645.5178 | 5755.9317 | -277211.053 | 251608.7661 | 322474.5822 | 134100.9718 | 25.4817 | 0.00010827 | 0.32803 | 0.64816 | 0.21563 | 2.9197 | 3.1588 | 0.22678 | 0.56364 | 2.3936e-10 | 1.4775
174.9342 | 15.6067 | 74.8875 | 17.868 | 9.4331 | 1.8402 | 2000.0001 | 0.19844 | 0 | 0.19844 | 0 | 3471.6954 | 15.2002 | 0 | 2086.6919 | 2086.6919 | 106642.3757 | 48601.7305 | 83775.643 | -233060.045 | -51309.9047 | -101494.4932 | 29753.3845 | 5776.9751 | 277406.3008 | 20.8666 | 118005.1242 | 369757.5807 | 29753.3845 | 5776.9751 | -277385.4341 | 251752.4565 | 322688.5288 | 134185.6554 | 25.5142 | 0.00010827 | 0.328 | 0.6483 | 0.2156 | 2.9189 | 3.158 | 0.22681 | 0.56331 | 2.3938e-10 | 1.4787
174.9348 | 15.6069 | 74.891 | 17.8671 | 9.4324 | 1.8401 | 2000.0001 | 0.2 | 0 | 0.2 | 0 | 3471.9237 | 15.2002 | 0 | 2086.9202 | 2086.9202 | 106659.4711 | 48605.8092 | 83785.4222 | -233068.2793 | -51308.5239 | -101495.5494 | 29755.5377 | 5777.3952 | 277409.7921 | 20.8689 | 118011.7442 | 369767.0793 | 29755.5377 | 5777.3952 | -277388.9231 | 251755.3351 | 322692.8096 | 134187.3498 | 25.511 | 0.00010827 | 0.328 | 0.6483 | 0.2156 | 2.9189 | 3.158 | 0.22681 | 0.56331 | 2.3938e-10 | 1.4787
174.9354 | 15.6072 | 74.8946 | 17.8663 | 9.4317 | 1.8399 | 2000.0001 | 0.2 | 0 | 0.2 | 0 | 3472.1529 | 15.2002 | 0 | 2087.1494 | 2087.1494 | 106676.6343 | 48609.9037 | 83795.2397 | -233076.545 | -51307.1379 | -101496.6096 | 29757.6993 | 5777.8169 | 277413.2834 | 20.8712 | 118018.3902 | 369776.597 | 29757.6993 | 5777.8169 | -277392.4122 | 251758.2069 | 322697.0906 | 134189.0442 | 25.5116 | 0.00010827 | 0.32799 | 0.6483 | 0.2156 | 2.9189 | 3.158 | 0.22681 | 0.5633 | 2.3938e-10 | 1.4787
174.9359 | 15.6074 | 74.8981 | 17.8655 | 9.431 | 1.8398 | 2000.0001 | 0.2 | 0 | 0.2 | 0 | 3472.382 | 15.2002 | 0 | 2087.3785 | 2087.3785 | 106693.7983 | 48613.998 | 83805.0573 | -233084.8099 | -51305.7521 | -101497.6697 | 29759.8607 | 5778.2385 | 277416.7748 | 20.8735 | 118025.0361 | 369786.1149 | 29759.8607 | 5778.2385 | -277395.9013 | 251761.0788 | 322701.3716 | 134190.7386 | 25.5121 | 0.00010827 | 0.32799 | 0.6483 | 0.2156 | 2.9189 | 3.158 | 0.22681 | 0.56329 | 2.3938e-10 | 1.4788
174.9365 | 15.6077 | 74.9016 | 17.8647 | 9.4303 | 1.8396 | 2000.0001 | 0.2 | 0 | 0.2 | 0 | 3472.6112 | 15.2002 | 0 | 2087.6077 | 2087.6077 | 106710.963 | 48618.0922 | 83814.875 | -233093.074 | -51304.3664 | -101498.7297 | 29762.0219 | 5778.6601 | 277420.2663 | 20.8758 | 118031.682 | 369795.633 | 29762.0219 | 5778.6601 | -277399.3905 | 251763.951 | 322705.6526 | 134192.433 | 25.5127 | 0.00010827 | 0.32799 | 0.64831 | 0.2156 | 2.9189 | 3.1579 | 0.22681 | 0.56329 | 2.3938e-10 | 1.4788
174.9371 | 15.6079 | 74.9052 | 17.8639 | 9.4296 | 1.8395 | 2000.0001 | 0.2 | 0 | 0.2 | 0 | 3472.8404 | 15.2002 | 0 | 2087.8369 | 2087.8369 | 106728.1286 | 48622.1861 | 83824.6928 | -233101.3372 | -51302.981 | -101499.7897 | 29764.1829 | 5779.0817 | 277423.7578 | 20.8781 | 118038.3279 | 369805.1512 | 29764.1829 | 5779.0817 | -277402.8797 | 251766.8233 | 322709.9338 | 134194.1275 | 25.5133 | 0.00010827 | 0.32799 | 0.64831 | 0.2156 | 2.9188 | 3.1579 | 0.22681 | 0.56328 | 2.3938e-10 | 1.4788
174.9382 | 15.6084 | 74.9122 | 17.8622 | 9.4282 | 1.8392 | 2000.0001 | 0.2 | 0 | 0.2 | 0 | 3473.2987 | 15.2002 | 0 | 2088.2952 | 2088.2952 | 106762.4622 | 48630.3735 | 83844.3286 | -233117.8613 | -51300.2106 | -101501.9093 | 29768.5046 | 5779.9248 | 277430.741 | 20.8827 | 118051.6198 | 369824.1883 | 29768.5046 | 5779.9248 | -277409.8583 | 251772.5686 | 322718.4963 | 134197.5165 | 25.5144 | 0.00010827 | 0.32799 | 0.64832 | 0.2156 | 2.9188 | 3.1579 | 0.22681 | 0.56327 | 2.3938e-10 | 1.4788
174.9394 | 15.6089 | 74.9193 | 17.8606 | 9.4268 | 1.839 | 2000.0001 | 0.2 | 0 | 0.2 | 0 | 3473.757 | 15.2002 | 0 | 2088.7536 | 2088.7536 | 106796.7991 | 48638.56 | 83863.9648 | -233134.3822 | -51297.441 | -101504.0285 | 29772.8256 | 5780.7677 | 277437.7244 | 20.8873 | 118064.9116 | 369843.2262 | 29772.8256 | 5780.7677 | -277416.8371 | 251778.3146 | 322727.0592 | 134200.9056 | 25.5156 | 0.00010827 | 0.32799 | 0.64832 | 0.2156 | 2.9188 | 3.1579 | 0.22681 | 0.56326 | 2.3938e-10 | 1.4789
174.9405 | 15.6094 | 74.9264 | 17.8589 | 9.4254 | 1.8387 | 2000.0001 | 0.2 | 0 | 0.2 | 0 | 3474.2154 | 15.2002 | 0 | 2089.2119 | 2089.2119 | 106831.1392 | 48646.7459 | 83883.6014 | -233150.8998 | -51294.6722 | -101506.1474 | 29777.1459 | 5781.6105 | 277444.708 | 20.8918 | 118078.2034 | 369862.2647 | 29777.1459 | 5781.6105 | -277423.8162 | 251784.0613 | 322735.6223 | 134204.2948 | 25.5167 | 0.00010827 | 0.32799 | 0.64833 | 0.2156 | 2.9187 | 3.1578 | 0.22681 | 0.56324 | 2.3939e-10 | 1.4789
174.952 | 15.6143 | 74.9968 | 17.8425 | 9.4116 | 1.8359 | 2000.0001 | 0.19966 | 0 | 0.19966 | 0 | 3478.7949 | 15.2002 | 0 | 2093.7914 | 2093.7914 | 107174.4265 | 48728.4935 | 84079.8204 | -233315.7589 | -51267.0486 | -101527.2983 | 29820.2783 | 5790.0244 | 277514.5562 | 20.9376 | 118211.0093 | 370052.6088 | 29820.2783 | 5790.0244 | -277493.6185 | 251841.5995 | 322821.2702 | 134238.193 | 25.529 | 0.00010827 | 0.32797 | 0.64838 | 0.21559 | 2.9184 | 3.1575 | 0.22682 | 0.56311 | 2.3939e-10 | 1.4794
174.9634 | 15.6193 | 75.0668 | 17.8262 | 9.3979 | 1.8332 | 2000.0001 | 0.19839 | 0 | 0.19839 | 0 | 3483.3559 | 15.2002 | 0 | 2098.3525 | 2098.3525 | 107516.6501 | 48809.8372 | 84275.2842 | -233479.6333 | -51239.6109 | -101548.3283 | 29863.174 | 5798.392 | 277584.4258 | 20.9833 | 118343.2798 | 370242.6348 | 29863.174 | 5798.392 | -277563.4426 | 251899.3551 | 322906.9481 | 134272.1019 | 25.5436 | 0.00010827 | 0.32796 | 0.64844 | 0.21558 | 2.9181 | 3.1572 | 0.22683 | 0.56299 | 2.394e-10 | 1.4799
174.9749 | 15.6243 | 75.1361 | 17.8101 | 9.3844 | 1.8305 | 2000.0001 | 0.19714 | 0 | 0.19714 | 0 | 3487.8881 | 15.2002 | 0 | 2102.8846 | 2102.8846 | 107857.0182 | 48890.5913 | 84469.5431 | -233642.1525 | -51212.4208 | -101569.1897 | 29905.736 | 5806.6941 | 277654.317 | 21.0286 | 118474.7111 | 370432.1195 | 29905.736 | 5806.6941 | -277633.2884 | 251957.4084 | 322992.6562 | 134306.0216 | 25.5582 | 0.00010827 | 0.32795 | 0.64849 | 0.21557 | 2.9178 | 3.1569 | 0.22684 | 0.56286 | 2.3941e-10 | 1.4803
174.9863 | 15.6292 | 75.2048 | 17.794 | 9.3711 | 1.8278 | 2000.0001 | 0.19589 | 0 | 0.19589 | 0 | 3492.3915 | 15.2002 | 0 | 2107.388 | 2107.388 | 108195.5437 | 48970.7618 | 84662.6077 | -233803.333 | -51185.4752 | -101589.8846 | 29947.9682 | 5814.9316 | 277724.2296 | 21.0736 | 118605.311 | 370621.0673 | 29947.9682 | 5814.9316 | -277703.1559 | 252015.7563 | 323078.3944 | 134339.952 | 25.5727 | 0.00010827 | 0.32793 | 0.64855 | 0.21556 | 2.9176 | 3.1566 | 0.22685 | 0.56273 | 2.3942e-10 | 1.4808
175.0164 | 15.6423 | 75.3814 | 17.7525 | 9.3369 | 1.821 | 2000.0001 | 0.19268 | 0 | 0.19268 | 0 | 3504.055 | 15.2002 | 0 | 2119.0516 | 2119.0516 | 109073.7183 | 49178.0629 | 85162.7863 | -234219.3537 | -51116.0226 | -101643.3245 | 30057.07 | 5836.211 | 277907.4775 | 21.1902 | 118943.5534 | 371113.5317 | 30057.07 | 5836.211 | -277886.2872 | 252169.9783 | 323303.1404 | 134428.8888 | 25.6108 | 0.00010827 | 0.3279 | 0.64868 | 0.21553 | 2.9168 | 3.1559 | 0.22688 | 0.56241 | 2.3944e-10 | 1.4821
175.0464 | 15.6553 | 75.5536 | 17.7118 | 9.3038 | 1.8144 | 2000.0001 | 0.18955 | 0 | 0.18955 | 0 | 3515.5284 | 15.2002 | 0 | 2130.5249 | 2130.5249 | 109939.5764 | 49381.5125 | 85655.0316 | -234626.5901 | -51048.1738 | -101695.6714 | 30164.0071 | 5857.0662 | 278090.8734 | 21.305 | 119276.2811 | 371602.4255 | 30164.0071 | 5857.0662 | -278069.5684 | 252326.1444 | 323528.093 | 134517.8998 | 25.6488 | 0.00010827 | 0.32786 | 0.64882 | 0.21551 | 2.9161 | 3.1552 | 0.2269 | 0.56209 | 2.3946e-10 | 1.4833
175.0764 | 15.6684 | 75.7215 | 17.6719 | 9.2718 | 1.808 | 2000.0001 | 0.18651 | 0 | 0.18651 | 0 | 3526.8166 | 15.2002 | 0 | 2141.8131 | 2141.8131 | 110793.3765 | 49581.2226 | 86139.5423 | -235025.3325 | -50981.8754 | -101746.9613 | 30268.8504 | 5877.5112 | 278274.4178 | 21.4179 | 119603.6375 | 372087.8358 | 30268.8504 | 5877.5112 | -278253 | 252484.1984 | 323753.2521 | 134606.9852 | 25.6866 | 0.00010827 | 0.32783 | 0.64895 | 0.21548 | 2.9153 | 3.1544 | 0.22692 | 0.56178 | 2.3948e-10 | 1.4845
175.1276 | 15.6908 | 75.9983 | 17.6055 | 9.2196 | 1.7975 | 2000.0001 | 0.18148 | 0 | 0.18148 | 0 | 3545.6526 | 15.2002 | 0 | 2160.6491 | 2160.6491 | 112222.2393 | 49913.4741 | 86948.481 | -235686.53 | -50872.2421 | -101832.0886 | 30443.0087 | 5911.4686 | 278587.7522 | 21.6062 | 120149.882 | 372907.7974 | 30443.0087 | 5911.4686 | -278566.146 | 252757.9154 | 324137.6827 | 134759.0708 | 25.751 | 0.00010827 | 0.32778 | 0.64917 | 0.21544 | 2.9142 | 3.1533 | 0.22696 | 0.56126 | 2.3951e-10 | 1.4867
175.1788 | 15.7133 | 76.2637 | 17.5412 | 9.1702 | 1.7876 | 2000.0001 | 0.17667 | 0 | 0.17667 | 0 | 3563.985 | 15.2002 | 0 | 2178.9815 | 2178.9815 | 113617.87 | 50235.6436 | 87736.3346 | -236325.0768 | -50766.7386 | -101914.3961 | 30611.5795 | 5944.331 | 278901.5219 | 21.7895 | 120681.5214 | 373718.2479 | 30611.5795 | 5944.331 | -278879.7324 | 253036.7266 | 324522.714 | 134911.374 | 25.8152 | 0.00010827 | 0.32773 | 0.64937 | 0.2154 | 2.913 | 3.1521 | 0.22699 | 0.56076 | 2.3954e-10 | 1.4888
175.23 | 15.7358 | 76.5183 | 17.4788 | 9.1236 | 1.7782 | 2000.0001 | 0.17206 | 0 | 0.17206 | 0 | 3581.835 | 15.2002 | 0 | 2196.8315 | 2196.8315 | 114981.4223 | 50548.2048 | 88503.963 | -236942.1797 | -50665.1425 | -101994.0333 | 30774.8581 | 5976.1561 | 279215.7291 | 21.968 | 121199.1725 | 374519.5707 | 30774.8581 | 5976.1561 | -279193.761 | 253320.3982 | 324908.3459 | 135063.8956 | 25.8791 | 0.00010827 | 0.32768 | 0.64957 | 0.21536 | 2.912 | 3.1511 | 0.22703 | 0.56028 | 2.3957e-10 | 1.4909
175.2811 | 15.7585 | 76.7626 | 17.4182 | 9.0796 | 1.7692 | 2000.0001 | 0.16763 | 0 | 0.16763 | 0 | 3599.2226 | 15.2002 | 0 | 2214.2192 | 2214.2192 | 116313.991 | 50851.5997 | 89252.1745 | -237538.9573 | -50567.2476 | -102071.1392 | 30933.1186 | 6006.9976 | 279530.3757 | 22.1419 | 121703.4139 | 375312.1277 | 30933.1186 | 6006.9976 | -279508.2338 | 253608.7138 | 325294.5787 | 135216.6363 | 25.9429 | 0.00010827 | 0.32764 | 0.64976 | 0.21532 | 2.9109 | 3.15 | 0.22706 | 0.55981 | 2.396e-10 | 1.4931
175.366 | 15.7961 | 77.1463 | 17.3216 | 9.012 | 1.7555 | 2000.0001 | 0.16068 | 0 | 0.16068 | 0 | 3627.0677 | 15.2002 | 0 | 2242.0642 | 2242.0642 | 118456.6777 | 51335.2943 | 90451.309 | -238485.9791 | -50412.6465 | -102193.6907 | 31185.0188 | 6056.0753 | 280052.6863 | 22.4204 | 122510.9199 | 376606.9932 | 31185.0188 | 6056.0753 | -280030.266 | 254096.0733 | 325935.8501 | 135470.1969 | 26.0482 | 0.00010827 | 0.32756 | 0.65005 | 0.21525 | 2.9093 | 3.1484 | 0.22711 | 0.55907 | 2.3964e-10 | 1.4966
175.4508 | 15.834 | 77.5053 | 17.2294 | 8.9506 | 1.743 | 2000.0001 | 0.1542 | 0 | 0.1542 | 0 | 3653.7733 | 15.2002 | 0 | 2268.7698 | 2268.7698 | 120521.6136 | 51796.6736 | 91602.4272 | -239384.3225 | -50266.8943 | -102310.1757 | 31424.8863 | 6102.7937 | 280576.2179 | 22.6874 | 123285.3833 | 377880.188 | 31424.8863 | 6102.7937 | -280553.5304 | 254594.8047 | 326578.7733 | 135724.3647 | 26.153 | 0.00010827 | 0.3275 | 0.65033 | 0.21519 | 2.9078 | 3.1469 | 0.22715 | 0.55837 | 2.3968e-10 | 1.5002
175.5356 | 15.8721 | 77.8418 | 17.1412 | 8.8949 | 1.7316 | 2000.0001 | 0.14812 | 0 | 0.14812 | 0 | 3679.4137 | 15.2002 | 0 | 2294.4102 | 2294.4102 | 122513.104 | 52237.3342 | 92708.561 | -240237.9067 | -50129.2705 | -102421.0808 | 31653.6826 | 6147.3408 | 281100.9788 | 22.9438 | 124028.9535 | 379133.102 | 31653.6826 | 6147.3408 | -281078.035 | 255104.1485 | 327223.3498 | 135979.143 | 26.2575 | 0.00010827 | 0.32744 | 0.65059 | 0.21513 | 2.9063 | 3.1454 | 0.22719 | 0.5577 | 2.3972e-10 | 1.5038
175.6204 | 15.9104 | 78.1573 | 17.0567 | 8.8445 | 1.7211 | 2000.0001 | 0.14243 | 0 | 0.14243 | 0 | 3704.0563 | 15.2002 | 0 | 2319.0528 | 2319.0528 | 124435.143 | 52658.7186 | 93772.4827 | -241050.2358 | -49999.1313 | -102526.8409 | 31872.2675 | 6189.8849 | 281626.9772 | 23.1902 | 124743.5901 | 380367.0159 | 31872.2675 | 6189.8849 | -281603.7869 | 255623.4259 | 327869.5819 | 136234.5351 | 26.3617 | 0.00010827 | 0.32739 | 0.65083 | 0.21507 | 2.905 | 3.1441 | 0.22723 | 0.55706 | 2.3976e-10 | 1.5075
175.7052 | 15.9489 | 78.4536 | 16.9756 | 8.799 | 1.7117 | 2000.0001 | 0.1371 | 0 | 0.1371 | 0 | 3727.7638 | 15.2002 | 0 | 2342.7604 | 2342.7604 | 126291.5067 | 53062.1487 | 94796.7705 | -241824.4814 | -49875.8947 | -102627.85 | 32081.4199 | 6230.5785 | 282154.2209 | 23.4273 | 125431.109 | 381583.1306 | 32081.4199 | 6230.5785 | -282130.7936 | 256152.0216 | 328517.4718 | 136490.544 | 26.4657 | 0.00010827 | 0.32734 | 0.65105 | 0.21501 | 2.9037 | 3.1428 | 0.22727 | 0.55645 | 2.398e-10 | 1.5111
175.8749 | 16.0264 | 78.9942 | 16.8225 | 8.7213 | 1.6952 | 2000.0001 | 0.12726 | 0 | 0.12726 | 0 | 3772.6286 | 15.2002 | 0 | 2387.6252 | 2387.6252 | 129822.9872 | 53820.4497 | 96736.9914 | -243271.2369 | -49647.8395 | -102817.1713 | 32474.5078 | 6307.017 | 283213.0292 | 23.876 | 126732.1883 | 383967.6625 | 32474.5078 | 6307.017 | -283189.1533 | 257235.4742 | 329818.9162 | 137004.694 | 26.6736 | 0.00010827 | 0.32725 | 0.65146 | 0.2149 | 2.9014 | 3.1405 | 0.22733 | 0.55531 | 2.3986e-10 | 1.5185
175.8752 | 16.0266 | 78.995 | 16.8223 | 8.7212 | 1.6952 | 2000.0001 | 0.12738 | 0 | 0.12738 | 0 | 3772.6985 | 15.2002 | 0 | 2387.695 | 2387.695 | 129828.5065 | 53821.6251 | 96740.0149 | -243273.4704 | -49647.4899 | -102817.4642 | 32475.1172 | 6307.1355 | 283214.7451 | 23.8767 | 126734.2145 | 383971.4671 | 32475.1172 | 6307.1355 | -283190.8685 | 257237.2526 | 329821.0257 | 137005.5273 | 26.6736 | 0.00010827 | 0.32725 | 0.65146 | 0.2149 | 2.9014 | 3.1405 | 0.22733 | 0.55531 | 2.3986e-10 | 1.5185
175.8755 | 16.0267 | 78.9958 | 16.822 | 8.7211 | 1.6952 | 2000.0001 | 0.12737 | 0 | 0.12737 | 0 | 3772.7684 | 15.2002 | 0 | 2387.7649 | 2387.7649 | 129834.0281 | 53822.8009 | 96743.0396 | -243275.7047 | -49647.1402 | -102817.7572 | 32475.7268 | 6307.254 | 283216.4611 | 23.8774 | 126736.2415 | 383975.2724 | 32475.7268 | 6307.254 | -283192.5837 | 257239.0309 | 329823.1352 | 137006.3605 | 26.6739 | 0.00010827 | 0.32725 | 0.65147 | 0.2149 | 2.9014 | 3.1405 | 0.22733 | 0.55531 | 2.3986e-10 | 1.5185
175.8757 | 16.0268 | 78.9966 | 16.8218 | 8.721 | 1.6952 | 2000.0001 | 0.12735 | 0 | 0.12735 | 0 | 3772.8383 | 15.2002 | 0 | 2387.8348 | 2387.8348 | 129839.5491 | 53823.9766 | 96746.064 | -243277.9387 | -49646.7905 | -102818.0502 | 32476.3363 | 6307.3724 | 283218.177 | 23.8781 | 126738.2683 | 383979.0775 | 32476.3363 | 6307.3724 | -283194.2989 | 257240.8091 | 329825.2448 | 137007.1938 | 26.6742 | 0.00010827 | 0.32725 | 0.65147 | 0.2149 | 2.9014 | 3.1405 | 0.22733 | 0.5553 | 2.3986e-10 | 1.5185
175.876 | 16.0269 | 78.9974 | 16.8216 | 8.7209 | 1.6951 | 2000.0001 | 0.12734 | 0 | 0.12734 | 0 | 3772.9082 | 15.2002 | 0 | 2387.9047 | 2387.9047 | 129845.0695 | 53825.1521 | 96749.088 | -243280.1723 | -49646.4409 | -102818.3432 | 32476.9457 | 6307.4909 | 283219.8929 | 23.8788 | 126740.2949 | 383982.8824 | 32476.9457 | 6307.4909 | -283196.0142 | 257242.5875 | 329827.3543 | 137008.0271 | 26.6746 | 0.00010827 | 0.32725 | 0.65147 | 0.2149 | 2.9014 | 3.1404 | 0.22733 | 0.5553 | 2.3986e-10 | 1.5185
175.8763 | 16.0271 | 78.9983 | 16.8213 | 8.7208 | 1.6951 | 2000.0001 | 0.12732 | 0 | 0.12732 | 0 | 3772.9781 | 15.2002 | 0 | 2387.9746 | 2387.9746 | 129850.5893 | 53826.3275 | 96752.1117 | -243282.4057 | -49646.0914 | -102818.6361 | 32477.5551 | 6307.6093 | 283221.6089 | 23.8795 | 126742.3212 | 383986.6872 | 32477.5551 | 6307.6093 | -283197.7294 | 257244.366 | 329829.4639 | 137008.8604 | 26.6749 | 0.00010827 | 0.32725 | 0.65147 | 0.2149 | 2.9014 | 3.1404 | 0.22733 | 0.5553 | 2.3986e-10 | 1.5185
175.8768 | 16.0273 | 78.9999 | 16.8208 | 8.7205 | 1.6951 | 2000.0001 | 0.12729 | 0 | 0.12729 | 0 | 3773.1178 | 15.2002 | 0 | 2388.1143 | 2388.1143 | 129861.6273 | 53828.6777 | 96758.158 | -243286.8715 | -49645.3924 | -102819.2218 | 32478.7735 | 6307.8462 | 283225.0409 | 23.8809 | 126746.3731 | 383994.2963 | 32478.7735 | 6307.8462 | -283201.16 | 257247.9231 | 329833.6831 | 137010.527 | 26.6756 | 0.00010827 | 0.32724 | 0.65147 | 0.2149 | 2.9014 | 3.1404 | 0.22733 | 0.5553 | 2.3986e-10 | 1.5185
175.8774 | 16.0276 | 79.0015 | 16.8204 | 8.7203 | 1.695 | 2000.0001 | 0.12726 | 0 | 0.12726 | 0 | 3773.2575 | 15.2002 | 0 | 2388.254 | 2388.254 | 129872.6629 | 53831.0274 | 96764.203 | -243291.336 | -49644.6937 | -102819.8073 | 32479.9917 | 6308.083 | 283228.4729 | 23.8822 | 126750.4241 | 384001.9048 | 32479.9917 | 6308.083 | -283204.5906 | 257251.4806 | 329837.9023 | 137012.1937 | 26.6762 | 0.00010827 | 0.32724 | 0.65147 | 0.2149 | 2.9014 | 3.1404 | 0.22733 | 0.55529 | 2.3986e-10 | 1.5186
175.8779 | 16.0278 | 79.0032 | 16.8199 | 8.7201 | 1.695 | 2000.0001 | 0.12723 | 0 | 0.12723 | 0 | 3773.3971 | 15.2002 | 0 | 2388.3937 | 2388.3937 | 129883.6962 | 53833.3765 | 96770.2466 | -243295.7992 | -49643.9952 | -102820.3927 | 32481.2095 | 6308.3197 | 283231.905 | 23.8836 | 126754.4742 | 384009.5126 | 32481.2095 | 6308.3197 | -283208.0213 | 257255.0384 | 329842.1217 | 137013.8603 | 26.6769 | 0.00010827 | 0.32724 | 0.65147 | 0.2149 | 2.9014 | 3.1404 | 0.22733 | 0.55529 | 2.3986e-10 | 1.5186
175.8834 | 16.0303 | 79.0196 | 16.8151 | 8.7179 | 1.6945 | 2000.0001 | 0.12694 | 0 | 0.12694 | 0 | 3774.7919 | 15.2002 | 0 | 2389.7885 | 2389.7885 | 129993.901 | 53856.8335 | 96830.6067 | -243340.3622 | -49637.023 | -102826.2377 | 32493.3707 | 6310.6835 | 283266.2286 | 23.8976 | 126794.9233 | 384085.5578 | 32493.3707 | 6310.6835 | -283242.331 | 257290.6344 | 329884.3188 | 137030.5284 | 26.6836 | 0.00010827 | 0.32724 | 0.65148 | 0.21489 | 2.9013 | 3.1404 | 0.22733 | 0.55526 | 2.3986e-10 | 1.5188
175.8889 | 16.0329 | 79.0359 | 16.8104 | 8.7156 | 1.694 | 2000.0001 | 0.12665 | 0 | 0.12665 | 0 | 3776.1835 | 15.2002 | 0 | 2391.18 | 2391.18 | 130103.8739 | 53880.2297 | 96890.8295 | -243384.7996 | -49630.0734 | -102832.067 | 32505.5007 | 6313.0412 | 283300.5575 | 23.9115 | 126835.279 | 384161.5419 | 32505.5007 | 6313.0412 | -283276.646 | 257326.2629 | 329926.5228 | 137047.1991 | 26.6903 | 0.00010827 | 0.32724 | 0.6515 | 0.21489 | 2.9012 | 3.1403 | 0.22733 | 0.55522 | 2.3987e-10 | 1.5191
175.8944 | 16.0354 | 79.0521 | 16.8056 | 8.7134 | 1.6936 | 2000.0001 | 0.12635 | 0 | 0.12635 | 0 | 3777.5719 | 15.2002 | 0 | 2392.5684 | 2392.5684 | 130213.6161 | 53903.5654 | 96950.9158 | -243429.1119 | -49623.1465 | -102837.8807 | 32517.5998 | 6315.3928 | 283334.8918 | 23.9254 | 126875.5417 | 384237.4653 | 32517.5998 | 6315.3928 | -283310.9664 | 257361.9236 | 329968.7339 | 137063.8724 | 26.697 | 0.00010827 | 0.32724 | 0.65151 | 0.21489 | 2.9012 | 3.1402 | 0.22734 | 0.55519 | 2.3987e-10 | 1.5193
175.9353 | 16.0542 | 79.1712 | 16.7707 | 8.6976 | 1.6901 | 2000.0001 | 0.12421 | 0 | 0.12421 | 0 | 3787.8225 | 15.2002 | 0 | 2402.819 | 2402.819 | 131024.555 | 54075.6562 | 97394.6115 | -243755.5911 | -49572.2053 | -102880.7388 | 32606.8374 | 6332.7355 | 283591.0186 | 24.0279 | 127172.8098 | 384801.5866 | 32606.8374 | 6332.7355 | -283566.9907 | 257628.7767 | 330283.6342 | 137188.2534 | 26.747 | 0.00010827 | 0.32722 | 0.6516 | 0.21486 | 2.9007 | 3.1397 | 0.22735 | 0.55493 | 2.3988e-10 | 1.5211
175.9762 | 16.0731 | 79.2869 | 16.7363 | 8.6826 | 1.6869 | 2000.0001 | 0.12214 | 0 | 0.12214 | 0 | 3797.9006 | 15.2002 | 0 | 2412.8972 | 2412.8972 | 131823.0325 | 54244.5021 | 97830.9544 | -244075.3935 | -49522.4705 | -102922.763 | 32694.4181 | 6349.7529 | 283847.4413 | 24.1287 | 127465.0762 | 385362.45 | 32694.4181 | 6349.7529 | -283823.3127 | 257897.3738 | 330598.9228 | 137312.7804 | 26.7969 | 0.00010827 | 0.3272 | 0.65169 | 0.21484 | 2.9002 | 3.1392 | 0.22736 | 0.55467 | 2.399e-10 | 1.5229
176.0171 | 16.092 | 79.3994 | 16.7025 | 8.6684 | 1.6838 | 2000.0001 | 0.12012 | 0 | 0.12012 | 0 | 3807.8115 | 15.2002 | 0 | 2422.8081 | 2422.8081 | 132609.3899 | 54410.2082 | 98260.1627 | -244388.7578 | -49473.8988 | -102963.9832 | 32780.4007 | 6366.4565 | 284104.1608 | 24.2278 | 127752.4923 | 385920.1604 | 32780.4007 | 6366.4565 | -284079.933 | 258167.6681 | 330914.6 | 137437.4538 | 26.8468 | 0.00010827 | 0.32718 | 0.65177 | 0.21481 | 2.8997 | 3.1387 | 0.22737 | 0.55442 | 2.3991e-10 | 1.5247
176.0863 | 16.124 | 79.5822 | 16.6467 | 8.6464 | 1.679 | 2000.0001 | 0.11685 | 0 | 0.11685 | 0 | 3824.1943 | 15.2002 | 0 | 2439.1909 | 2439.1909 | 133911.6504 | 54683.3913 | 98969.8711 | -244904.346 | -49394.3398 | -103031.8967 | 32922.2356 | 6394.0031 | 284538.6709 | 24.3916 | 128227.5934 | 386855.7643 | 32922.2356 | 6394.0031 | -284514.2793 | 258628.1709 | 331448.9515 | 137648.4746 | 26.9311 | 0.00010827 | 0.32715 | 0.65191 | 0.21477 | 2.8989 | 3.1379 | 0.22739 | 0.55401 | 2.3993e-10 | 1.5277
176.1554 | 16.1561 | 79.7565 | 16.5923 | 8.6265 | 1.6745 | 2000.0001 | 0.11373 | 0 | 0.11373 | 0 | 3840.1351 | 15.2002 | 0 | 2455.1316 | 2455.1316 | 135181.6214 | 54948.3245 | 99660.6915 | -245403.1747 | -49317.8064 | -103097.7165 | 33059.9087 | 6420.7324 | 284974.0339 | 24.551 | 128689.8754 | 387783.0794 | 33059.9087 | 6420.7324 | -284949.4828 | 259093.2041 | 331984.4156 | 137859.9157 | 27.0154 | 0.00010827 | 0.32712 | 0.65205 | 0.21473 | 2.8981 | 3.1371 | 0.22741 | 0.55361 | 2.3995e-10 | 1.5307
176.2245 | 16.1884 | 79.9227 | 16.5393 | 8.6087 | 1.6705 | 2000.0001 | 0.11076 | 0 | 0.11076 | 0 | 3855.6553 | 15.2002 | 0 | 2470.6518 | 2470.6518 | 136420.7304 | 55205.4344 | 100333.5238 | -245886.1991 | -49244.1257 | -103161.5619 | 33193.657 | 6446.6906 | 285410.2531 | 24.7062 | 129139.9609 | 388702.5415 | 33193.657 | 6446.6906 | -285385.5469 | 259562.5806 | 332520.9943 | 138071.7785 | 27.0997 | 0.00010827 | 0.3271 | 0.65217 | 0.21469 | 2.8974 | 3.1364 | 0.22743 | 0.55323 | 2.3997e-10 | 1.5338
176.2937 | 16.2207 | 80.0813 | 16.4876 | 8.5928 | 1.6668 | 2000.0001 | 0.10794 | 0 | 0.10794 | 0 | 3870.775 | 15.2002 | 0 | 2485.7715 | 2485.7715 | 137630.3231 | 55455.1186 | 100989.2115 | -246354.3029 | -49173.1377 | -103223.5433 | 33323.6996 | 6471.9209 | 285847.332 | 24.8574 | 129578.4327 | 389614.5604 | 33323.6996 | 6471.9209 | -285822.4746 | 260036.1276 | 333058.6894 | 138284.0645 | 27.184 | 0.00010827 | 0.32708 | 0.6523 | 0.21465 | 2.8967 | 3.1357 | 0.22745 | 0.55285 | 2.3999e-10 | 1.5369
176.4045 | 16.2728 | 80.3206 | 16.4074 | 8.5713 | 1.6617 | 2000.0001 | 0.10368 | 0 | 0.10368 | 0 | 3894.2202 | 15.2002 | 0 | 2509.2167 | 2509.2167 | 139510.5947 | 55840.7528 | 102006.3425 | -247075.5304 | -49064.5964 | -103319.2567 | 33524.9137 | 6510.9414 | 286549.5891 | 25.0919 | 130258.3436 | 391061.644 | 33524.9137 | 6510.9414 | -286524.4973 | 260803.3004 | 333922.7247 | 138625.1568 | 27.3192 | 0.00010827 | 0.32704 | 0.65248 | 0.21458 | 2.8956 | 3.1346 | 0.22747 | 0.55227 | 2.4002e-10 | 1.5418
176.5152 | 16.3251 | 80.5429 | 16.33 | 8.5543 | 1.6574 | 2000.0001 | 0.099734 | 0 | 0.099734 | 0 | 3916.7565 | 15.2002 | 0 | 2531.753 | 2531.753 | 141323.1761 | 56209.6587 | 102984.4729 | -247763.5894 | -48962.0406 | -103410.8263 | 33717.8908 | 6548.3427 | 287254.0755 | 25.3172 | 130911.8946 | 392492.0701 | 33717.8908 | 6548.3427 | -287228.7583 | 261580.1755 | 334789.6407 | 138967.3451 | 27.4544 | 0.00010827 | 0.32701 | 0.65265 | 0.21452 | 2.8946 | 3.1336 | 0.22749 | 0.55172 | 2.4005e-10 | 1.5468
176.626 | 16.3777 | 80.7496 | 16.2553 | 8.5412 | 1.6539 | 2000.0001 | 0.096075 | 0 | 0.096075 | 0 | 3938.4506 | 15.2002 | 0 | 2553.4471 | 2553.4471 | 143072.6878 | 56563.13 | 103926.4268 | -248421.281 | -48864.9673 | -103498.6028 | 33903.3296 | 6584.2616 | 287960.8039 | 25.5342 | 131541.0256 | 393907.2277 | 33903.3296 | 6584.2616 | -287935.2697 | 262366.2021 | 335659.4461 | 139310.6349 | 27.5898 | 0.00010827 | 0.32698 | 0.65282 | 0.21446 | 2.8937 | 3.1326 | 0.22751 | 0.55118 | 2.4008e-10 | 1.5517
176.7368 | 16.4306 | 80.9419 | 16.1831 | 8.532 | 1.6511 | 2000.0001 | 0.092683 | 0 | 0.092683 | 0 | 3959.3636 | 15.2002 | 0 | 2574.3601 | 2574.3601 | 144763.3766 | 56902.3351 | 104834.7793 | -249051.1128 | -48772.9273 | -103582.9004 | 34081.857 | 6618.8208 | 288669.7866 | 25.7433 | 132147.5017 | 395308.3883 | 34081.857 | 6618.8208 | -288644.0433 | 263160.8866 | 336532.1493 | 139655.0314 | 27.7255 | 0.00010827 | 0.32695 | 0.65297 | 0.2144 | 2.8928 | 3.1317 | 0.22753 | 0.55067 | 2.401e-10 | 1.5567
176.8476 | 16.4837 | 81.121 | 16.113 | 8.5262 | 1.649 | 2000.0001 | 0.089532 | 0 | 0.089532 | 0 | 3979.5516 | 15.2002 | 0 | 2594.5481 | 2594.5481 | 146399.2087 | 57228.3439 | 105711.914 | -249655.3576 | -48685.5153 | -103664.0044 | 34254.0428 | 6652.1319 | 289381.0358 | 25.9452 | 132732.9536 | 396696.734 | 34254.0428 | 6652.1319 | -289355.0906 | 263963.7804 | 337407.7594 | 140000.5402 | 27.8613 | 0.00010827 | 0.32693 | 0.65311 | 0.21434 | 2.8919 | 3.1308 | 0.22755 | 0.55017 | 2.4012e-10 | 1.5618
177.0495 | 16.581 | 81.4167 | 15.9906 | 8.5237 | 1.6466 | 2000.0001 | 0.084349 | 0 | 0.084349 | 0 | 4014.6463 | 15.2002 | 0 | 2629.6429 | 2629.6429 | 149251.1642 | 57791.7415 | 107237.2692 | -250697.5445 | -48536.8937 | -103804.4482 | 34553.224 | 6709.9608 | 290682.5928 | 26.2961 | 133750.7013 | 399196.7989 | 34553.224 | 6709.9608 | -290656.2966 | 265446.0976 | 339010.3698 | 140632.8337 | 28.1095 | 0.00010827 | 0.3269 | 0.65335 | 0.21424 | 2.8905 | 3.1294 | 0.22757 | 0.54932 | 2.4016e-10 | 1.571
177.2513 | 16.6792 | 81.6772 | 15.8739 | 8.5305 | 1.6459 | 2000.0001 | 0.079823 | 0 | 0.079823 | 0 | 4047.7815 | 15.2002 | 0 | 2662.778 | 2662.778 | 151953.1161 | 58319.7126 | 108678.0092 | -251672.2974 | -48400.5387 | -103936.4939 | 34835.7671 | 6764.5099 | 291991.7791 | 26.6275 | 134711.6209 | 401663.8139 | 34835.7671 | 6764.5099 | -291965.1516 | 266952.1931 | 340622.7113 | 141268.8659 | 28.3588 | 0.00010827 | 0.32687 | 0.65357 | 0.21414 | 2.8892 | 3.1281 | 0.22759 | 0.54851 | 2.402e-10 | 1.5803
177.3179 | 16.7117 | 81.7563 | 15.8366 | 8.5346 | 1.6461 | 2000.0001 | 0.078464 | 0 | 0.078464 | 0 | 4058.3211 | 15.2002 | 0 | 4673.3177 | 2673.3176 | 316326.9524 | 90160.0544 | 196120.3662 | -88467.9393 | -16684.7613 | -16994.405 | 51994.8125 | 10074.0018 | 292425.3694 | 46.7328 | 135017.2681 | 445440.8101 | 51994.8125 | 10074.0018 | -292378.6366 | 310423.5421 | 341156.7734 | 141479.5205 | 28.4412 | 0.00010827 | 0.32686 | 0.65363 | 0.21411 | 2.8889 | 3.1277 | 0.2276 | 0.54825 | 2.4021e-10 | 1.5834