## Metadata
simulation_timestamp | simulation_type | feed_strategy | perfusion_strategy | export_timestamp
2026-08-19T11:52:31.468863 | Fedbatch | Csfr | NA | 2026-08-19T11:52:31.773324

## Summary Statistics
Metric | Description | Value | Unit
Harvested Biomass | Productive dry biomass harvested over the full simulation, excluding non-harvested losses. | 669.8203 | kg
Harvested Wet Biomass | Productive wet cell mass harvested over the full simulation, excluding non-harvested losses. | 2232.7343 | kg WCM
STY | Space-time yield based on harvested dry biomass, reactor size, and elapsed time. | 1.0466 | kg/m3/day
WCM STY | Space-time yield based on harvested wet cell mass, reactor size, and elapsed time. | 3.4886 | kg WCM/m3/day
Medium Conversion Efficiency | Total process medium input per harvested dry biomass; lower is better. | 0.11739 | m3/kg DCM
WCM Medium Conversion Efficiency | Total process medium input per harvested wet cell mass; lower is better. | 0.035216 | m3/kg WCM
Protein Conversion Efficiency | Glutamine plus amino-acid input per harvested biomass protein; lower is better. | 2.6937 | kg Gln+AA/kg protein
Feed Conversion Efficiency | Glucose, glutamine, and amino-acid input per harvested dry biomass; lower is better. | 3.3412 | kg Glc+Gln+AA/kg DCM
WCM Feed Conversion Efficiency | Glucose, glutamine, and amino-acid input per harvested wet cell mass; lower is better. | 1.0024 | kg Glc+Gln+AA/kg WCM

## Projected Totals
Metric | Description | Value | Unit
Number of Batches | Number of completed batches represented in the simulation. | 40
Projection Mode | Projection method used: 'yearly_projection' scales from max_culture_age window to yearly uptime; 'full_simulation' covers the full yearly uptime directly. | yearly_projection
Projection Scale Factor | Multiplier applied to additive totals to scale from the simulation window to the yearly uptime horizon. | 8
Projection Target Time | Reported horizon after projection, typically the yearly uptime. | 7680 | h
Projection Window | Elapsed duration of the simulated window used for projection. | 960 | h
Amino Acids excl. Gln In | Total amino acids excl. gln entering the external process boundary. | 5214834.6088 | mmol
Amino Acids excl. Gln Net | Net amino acids excl. gln crossing the external process boundary (out minus in; positive indicates net production). | -3704450.2367 | mmol
Amino Acids excl. Gln Out | Total amino acids excl. gln leaving the external process boundary. | 1510384.3721 | mmol
CO2 In | Total co2 entering the external process boundary. | 2280181.0983 | mmol
Total Inorganic Carbon Net | Net inorganic carbon produced by metabolism, expressed as CO2 equivalent and including gas stripping. | 608.9492 | kg
CO2 Net | Net co2 crossing the external process boundary (out minus in; positive indicates net production). | 13836609.4081 | mmol
CO2 Out | Total co2 leaving the external process boundary. | 16116790.5064 | mmol
Harvested Biomass | Productive dry biomass harvested expressed in carbon millimoles, excluding non-harvested losses. | 30526870.7006 | Cmmol
Harvested Biomass | Productive dry biomass harvested over the full simulation, excluding non-harvested losses. | 669.8203 | kg
DCM In | Dry cell mass entering the external process boundary, expressed as carbon millimoles. | 118129.6692 | Cmmol
DCM In | Dry cell mass entering the external process boundary with fresh inoculum charges. | 2.592 | kg
Lost Biomass | Non-harvested dry biomass leaving the boundary expressed in carbon millimoles. | 0 | Cmmol
Lost Biomass | Non-harvested dry biomass leaving the process boundary (e.g. perfusion separator leak into the permeate). | 0 | kg
DCM Out | Total dry cell mass crossing the external process boundary, expressed as carbon millimoles. | 30526870.7006 | Cmmol
DCM Out | Total dry cell mass crossing the external process boundary, including harvested and lost biomass. | 669.8203 | kg
Net DCM Produced | Net dry cell mass production across the external process boundary, expressed as carbon millimoles. | 30408741.0314 | Cmmol
Net DCM Produced | Net dry cell mass production across the external process boundary. | 667.2283 | kg
O2 In | Total o2 entering the external process boundary. | 11491894.2632 | mmol
Total O2 Net | Net oxygen crossing the process boundary (negative = consumed by cells). | 367.6925 | kg
O2 Net | Net o2 crossing the external process boundary (out minus in; positive indicates net production). | -11491108.0145 | mmol
O2 Out | Total o2 leaving the external process boundary. | 786.2487 | mmol
Harvested Wet Biomass | Productive wet cell mass harvested over the full simulation, excluding non-harvested losses. | 2232.7343 | kg WCM
Total Acid Addition | Total acid solution added by the pH controller. | 0 | L
Ammonium In | Total ammonium entering the external process boundary. | 0 | mmol
Total Ammonium Net | Net ammonium crossing the process boundary (positive = produced). | 2.1214 | kg
Ammonium Net | Net ammonium crossing the external process boundary (out minus in; positive indicates net production). | 124561.5118 | mmol
Ammonium Out | Total ammonium leaving the external process boundary. | 124561.5118 | mmol
Total Base Addition | Total base solution added by the pH controller. | 0 | L
Glucose In | Total glucose entering the external process boundary. | 5411919.307 | mmol
Glucose Net | Net glucose crossing the external process boundary (out minus in; positive indicates net production). | -4470739.4501 | mmol
Glucose Out | Total glucose leaving the external process boundary. | 941179.8569 | mmol
Glutamine In | Total glutamine entering the external process boundary. | 4245866.1307 | mmol
Glutamine Net | Net glutamine crossing the external process boundary (out minus in; positive indicates net production). | -663166.0583 | mmol
Glutamine Out | Total glutamine leaving the external process boundary. | 3582700.0724 | mmol
Total Heat Generated | Total metabolic heat generated over the full simulation. | 7678491.8862 | kJ
Lactate In | Total lactate entering the external process boundary. | 0 | mmol
Total Lactate Net | Net lactate crossing the process boundary (positive = produced). | 110.9469 | kg
Lactate Net | Net lactate crossing the external process boundary (out minus in; positive indicates net production). | 1245615.1178 | mmol
Lactate Out | Total lactate leaving the external process boundary. | 1245615.1178 | mmol
Total Medium In | Fresh batch-medium and feed-medium volume entering the process, excluding acid and base solutions. | 78626.9344 | L
Total Nutrients Consumed | Net nutrient mass consumed, equal to abs(nutrients out − nutrients in) for substrates. | 1358.7619 | kg
Total Nutrients In | Total nutrient mass entering the reactor through initial charge and feed. | 2238.0051 | kg
Total Nutrients Out | Total nutrient mass leaving the reactor in harvest and cell-free outlet streams. | 879.2432 | kg
Total Outlet Volume | All liquid volume leaving the external process boundary. | 78624.8684 | L
Total Permeate Volume | Cell-free permeate volume leaving the process during perfusion. | 0 | L
Total Cultivation Time | Total active modelled cultivation time represented in the simulation. | 7680 | h
Total Water Produced | Total metabolic water produced over the full simulation. | 335.9225 | kg
Total Water Produced | Metabolic water produced during the simulation. | 18646534.3281 | mmol

## Simulated Window Totals
Metric | Description | Value | Unit
Maximum Final Batch Volume | Largest final reactor working volume among simulated logical batches. | 2000.0001 | L
Maximum Final Batch Volume Fraction | Largest final working-volume fraction among simulated logical batches. | 1 | fraction of Vmax
Minimum Final Batch Volume | Smallest final reactor working volume among simulated logical batches. | 1980.105 | L
Minimum Final Batch Volume Fraction | Smallest final working-volume fraction among simulated logical batches. | 0.99005 | fraction of Vmax
Batch Phase Active Runtime | Active cultivation duration for every ODE phase in each simulated logical batch. | [{'batch_number': 1, 'BATCH': 144.07578125803616, 'FEDBATCH': 50.787979324312886}, {'batch_number': 2, 'BATCH': 138.8731270017755, 'FEDBATCH': 52.57128534210364}, {'batch_number': 3, 'BATCH': 138.77634313959072, 'FEDBATCH': 52.60740889356535}, {'batch_number': 4, 'BATCH': 138.77447649617562, 'FEDBATCH': 52.60812673023471}, {'batch_number': 5, 'BATCH': 138.7744391607777, 'FEDBATCH': 52.15103265342779}] | h by batch and phase
Maximum Batch Time | Longest logical-batch cultivation duration in the simulated window. | 194.8638 | h
Minimum Batch Time | Shortest logical-batch cultivation duration in the simulated window. | 190.9255 | h
Batch Time Range | Difference between the longest and shortest logical-batch cultivation durations in the simulated window. | 3.9383 | h
Last Batch Final Volume | Final reactor working volume of the last simulated logical batch. | 1980.105 | L
Last Batch Final Volume Fraction | Final working volume of the last simulated logical batch divided by maximum reactor volume. | 0.99005 | fraction of Vmax
Last Batch Termination Reason | Termination reason recorded for the final simulated logical batch. | Maximum time reached
Number of Batches | Number of completed batches represented in the simulation. | 5
Phase Active Runtime | Aggregate active cultivation duration for each ODE phase in the simulated window. | {'BATCH': 699.2741670563556, 'FEDBATCH': 260.7258329436444} | h by phase
Amino Acids excl. Gln In | Total amino acids excl. gln entering the external process boundary. | 651854.3261 | mmol
Amino Acids excl. Gln Net | Net amino acids excl. gln crossing the external process boundary (out minus in; positive indicates net production). | -463056.2796 | mmol
Amino Acids excl. Gln Out | Total amino acids excl. gln leaving the external process boundary. | 188798.0465 | mmol
CO2 In | Total co2 entering the external process boundary. | 285022.6373 | mmol
Total Inorganic Carbon Net | Net inorganic carbon produced by metabolism, expressed as CO2 equivalent and including gas stripping. | 76.1186 | kg
CO2 Net | Net co2 crossing the external process boundary (out minus in; positive indicates net production). | 1729576.176 | mmol
CO2 Out | Total co2 leaving the external process boundary. | 2014598.8133 | mmol
Harvested Biomass | Productive dry biomass harvested expressed in carbon millimoles, excluding non-harvested losses. | 3815858.8376 | Cmmol
Harvested Biomass | Productive dry biomass harvested over the full simulation, excluding non-harvested losses. | 83.7275 | kg
DCM In | Dry cell mass entering the external process boundary, expressed as carbon millimoles. | 14766.2087 | Cmmol
DCM In | Dry cell mass entering the external process boundary with fresh inoculum charges. | 0.324 | kg
Lost Biomass | Non-harvested dry biomass leaving the boundary expressed in carbon millimoles. | 0 | Cmmol
Lost Biomass | Non-harvested dry biomass leaving the process boundary (e.g. perfusion separator leak into the permeate). | 0 | kg
DCM Out | Total dry cell mass crossing the external process boundary, expressed as carbon millimoles. | 3815858.8376 | Cmmol
DCM Out | Total dry cell mass crossing the external process boundary, including harvested and lost biomass. | 83.7275 | kg
Net DCM Produced | Net dry cell mass production across the external process boundary, expressed as carbon millimoles. | 3801092.6289 | Cmmol
Net DCM Produced | Net dry cell mass production across the external process boundary. | 83.4035 | kg
O2 In | Total o2 entering the external process boundary. | 1436486.7829 | mmol
Total O2 Net | Net oxygen crossing the process boundary (negative = consumed by cells). | 45.9616 | kg
O2 Net | Net o2 crossing the external process boundary (out minus in; positive indicates net production). | -1436388.5018 | mmol
O2 Out | Total o2 leaving the external process boundary. | 98.2811 | mmol
Harvested Wet Biomass | Productive wet cell mass harvested over the full simulation, excluding non-harvested losses. | 279.0918 | kg WCM
Total Acid Addition | Total acid solution added by the pH controller. | 0 | L
Ammonium In | Total ammonium entering the external process boundary. | 0 | mmol
Total Ammonium Net | Net ammonium crossing the process boundary (positive = produced). | 0.26518 | kg
Ammonium Net | Net ammonium crossing the external process boundary (out minus in; positive indicates net production). | 15570.189 | mmol
Ammonium Out | Total ammonium leaving the external process boundary. | 15570.189 | mmol
Total Base Addition | Total base solution added by the pH controller. | 0 | L
Glucose In | Total glucose entering the external process boundary. | 676489.9134 | mmol
Glucose Net | Net glucose crossing the external process boundary (out minus in; positive indicates net production). | -558842.4313 | mmol
Glucose Out | Total glucose leaving the external process boundary. | 117647.4821 | mmol
Glutamine In | Total glutamine entering the external process boundary. | 530733.2663 | mmol
Glutamine Net | Net glutamine crossing the external process boundary (out minus in; positive indicates net production). | -82895.7573 | mmol
Glutamine Out | Total glutamine leaving the external process boundary. | 447837.5091 | mmol
Total Heat Generated | Total metabolic heat generated over the full simulation. | 959811.4858 | kJ
Lactate In | Total lactate entering the external process boundary. | 0 | mmol
Total Lactate Net | Net lactate crossing the process boundary (positive = produced). | 13.8684 | kg
Lactate Net | Net lactate crossing the external process boundary (out minus in; positive indicates net production). | 155701.8897 | mmol
Lactate Out | Total lactate leaving the external process boundary. | 155701.8897 | mmol
Total Medium In | Fresh batch-medium and feed-medium volume entering the process, excluding acid and base solutions. | 9828.3668 | L
Total Nutrients Consumed | Net nutrient mass consumed, equal to abs(nutrients out − nutrients in) for substrates. | 169.8452 | kg
Total Nutrients In | Total nutrient mass entering the reactor through initial charge and feed. | 279.7506 | kg
Total Nutrients Out | Total nutrient mass leaving the reactor in harvest and cell-free outlet streams. | 109.9054 | kg
Total Outlet Volume | All liquid volume leaving the external process boundary. | 9828.1085 | L
Total Permeate Volume | Cell-free permeate volume leaving the process during perfusion. | 0 | L
Total Cultivation Time | Total active modelled cultivation time represented in the simulation. | 960 | h
Total Water Produced | Total metabolic water produced over the full simulation. | 41.9903 | kg
Total Water Produced | Metabolic water produced during the simulation. | 2330816.791 | mmol
Batch Termination Reasons | Unique termination reasons encountered across the simulated logical batches. | ['Max volume', 'Maximum time reached']

## Stoich CHON Closure
Integrated stoichiometric CHON closure summary
Element | Reactants (mol-atoms) | Products (mol-atoms) | Residual (mol-atoms) | Relative Residual (%)
C | 5997.8924 | 5997.8924 | -4.5608e-05 | -7.6041e-07
H | 12016.8525 | 12016.8524 | -0.00010262 | -8.5396e-07
O | 7532.4195 | 7532.4194 | -3.4206e-05 | -4.5412e-07
N | 795.2365 | 795.2365 | -1.1402e-05 | -1.4338e-06
Integrated stoichiometric component basis
Component | Side | Description | Amount | Amount Unit | C | H | O | N | Yield on Biomass | Yield Unit
Glucose consumed | Input | Integrated glucose uptake from the simulated specific reaction rates. | 558.8401 | mol | 6 | 12 | 6 | 0 | 0.14702 | mol / Cmol DCM
Glutamine consumed | Input | Integrated glutamine uptake from the simulated specific reaction rates. | 82.8842 | mol | 5 | 10 | 3 | 2 | 0.021805 | mol / Cmol DCM
Amino acids consumed | Input | Integrated uptake of the lumped amino-acid pool from the simulated specific reaction rates. | 463.052 | mol | 4.8168 | 9.6791 | 2.2847 | 1.3594 | 0.12182 | mol / Cmol DCM
O2 consumed | Input | Integrated oxygen uptake from the simulated specific reaction rates. | 1436.3886 | mol | 0 | 0 | 2 | 0 | 0.37788 | mol / Cmol DCM
Dry biomass | Output | Integrated biomass formation from the simulated growth rate over the stored batch trajectories. | 3801.195 | Cmol | 1 | 1.6769 | 0.33551 | 0.20511 | 1 | Cmol / Cmol DCM
Lactate produced | Output | Integrated lactate formation from the simulated specific reaction rates. | 155.7061 | mol | 3 | 6 | 3 | 0 | 0.040962 | mol / Cmol DCM
Ammonium produced | Output | Integrated ammonium formation from the simulated specific reaction rates. | 15.5706 | mol | 0 | 3 | 0 | 1 | 0.0040962 | mol / Cmol DCM
CO2 produced | Output | Integrated carbon dioxide formation from the simulated specific reaction rates. | 1729.5791 | mol | 1 | 0 | 2 | 0 | 0.45501 | mol / Cmol DCM
H2O produced | Output | Integrated metabolic water formation from the simulated specific reaction rates. | 2330.8167 | mol | 0 | 2 | 1 | 0 | 0.61318 | mol / Cmol DCM
Configured CHON formulas used in the stoichiometric closure
Formula | C | H | O | N
Biomass CHON basis | 1 | 1.6769 | 0.33551 | 0.20511
Lumped amino-acid CHON basis | 4.8168 | 9.6791 | 2.2847 | 1.3594

## Boundary CHON Closure
Whole-process external-boundary CHON closure summary
Element | Reactants (mol-atoms) | Products (mol-atoms) | Residual (mol-atoms) | Relative Residual (%)
C | 10152.2496 | 10152.0391 | -0.2105 | -0.0020735
H | 1110873.8616 | 1110844.8071 | -29.0545 | -0.0026155
O | 556145.6844 | 556131.2379 | -14.4466 | -0.0025976
N | 1950.6193 | 1950.5689 | -0.05039 | -0.0025833
External-boundary component basis
Component | Side | Description | Amount | Amount Unit | C | H | O | N
Fresh glucose in | Input | Total glucose entering with fresh initial charge and feed across the simulated window. | 676.4899 | mol | 6 | 12 | 6 | 0
Fresh glutamine in | Input | Total glutamine entering with fresh initial charge and feed across the simulated window. | 530.7333 | mol | 5 | 10 | 3 | 2
Fresh amino acids in | Input | Total lumped amino-acid pool entering with fresh initial charge and feed. | 651.8543 | mol | 4.8168 | 9.6791 | 2.2847 | 1.3594
Fresh lactate in | Input | Lactate entering from fresh external media only. | 0 | mol | 3 | 6 | 3 | 0
Fresh ammonium in | Input | Ammonium entering from fresh external media only. | 0 | mol | 0 | 3 | 0 | 1
O2 in | Input | Total oxygen crossing the reactor boundary into the liquid phase, including fresh initial charge. | 1436.4868 | mol | 0 | 0 | 2 | 0
CO2 in | Input | Total inorganic carbon entering from fresh medium, initial charge, and gas transfer. | 285.0226 | mol | 1 | 0 | 2 | 0
Medium, base, and acid water in | Input | Carrier water entering with fresh medium charges, feed, base solution, and acid solution. | 545557.2604 | mol | 0 | 2 | 1 | 0
DCM in | Input | Dry biomass entering via inoculum, only with fresh externally charged broth at batch starts. | 14.7662 | Cmol | 1 | 1.6769 | 0.33551 | 0.20511
Glucose out | Output | Total glucose leaving in external liquid outlet streams. | 117.6475 | mol | 6 | 12 | 6 | 0
Glutamine out | Output | Total glutamine leaving in external liquid outlet streams. | 447.8375 | mol | 5 | 10 | 3 | 2
Amino acids out | Output | Total lumped amino-acid pool leaving in external liquid outlet streams. | 188.798 | mol | 4.8168 | 9.6791 | 2.2847 | 1.3594
Lactate out | Output | Total lactate leaving in external liquid outlet streams. | 155.7019 | mol | 3 | 6 | 3 | 0
Ammonium out | Output | Total ammonium leaving in external liquid outlet streams. | 15.5702 | mol | 0 | 3 | 0 | 1
O2 out | Output | Total dissolved oxygen leaving the reactor boundary. | 0.098281 | mol | 0 | 0 | 2 | 0
CO2 out | Output | Total inorganic carbon leaving the reactor boundary, including dissolved outlet and gas stripping. | 2014.5988 | mol | 1 | 0 | 2 | 0
Boundary water out | Output | Carrier water leaving in external liquid outlet streams. Includes water produced by biomass metabolism. | 547873.7417 | mol | 0 | 2 | 1 | 0
DCM out | Output | Dry biomass crossing the external process boundary in harvest and bleed streams. | 3815.8588 | Cmol | 1 | 1.6769 | 0.33551 | 0.20511
Configured CHON formulas used in the external-boundary closure
Formula | C | H | O | N
Biomass CHON basis | 1 | 1.6769 | 0.33551 | 0.20511
Lumped amino-acid CHON basis | 4.8168 | 9.6791 | 2.2847 | 1.3594

## CHON Closure Delta
CHON closure delta summary (boundary residual − stoichiometric residual)
Element | Stoich Reactants (mol-atoms) | Stoich Products (mol-atoms) | Stoich Residual (mol-atoms) | Boundary Reactants (mol-atoms) | Boundary Products (mol-atoms) | Boundary Residual (mol-atoms) | Delta Residual (mol-atoms)
C | 5997.8924 | 5997.8924 | -4.5608e-05 | 10152.2496 | 10152.0391 | -0.2105 | -0.21046
H | 12016.8525 | 12016.8524 | -0.00010262 | 1110873.8616 | 1110844.8071 | -29.0545 | -29.0544
O | 7532.4195 | 7532.4194 | -3.4206e-05 | 556145.6844 | 556131.2379 | -14.4466 | -14.4466
N | 795.2365 | 795.2365 | -1.1402e-05 | 1950.6193 | 1950.5689 | -0.05039 | -0.050379
Per-component delta basis
Component | Side | Description | Stoich Amount | Boundary Net Amount | Delta Amount | Amount Unit | C | H | O | N
Glucose consumed delta | Input | Difference between boundary net flux and integrated stoichiometric rate for glucose. | 558.8401 | 558.8424 | 0.0023605 | mol | 6 | 12 | 6 | 0
Glutamine consumed delta | Input | Difference between boundary net flux and integrated stoichiometric rate for glutamine. | 82.8842 | 82.8958 | 0.011591 | mol | 5 | 10 | 3 | 2
Amino acids consumed delta | Input | Difference between boundary net flux and integrated stoichiometric rate for amino acids. | 463.052 | 463.0563 | 0.0042459 | mol | 4.8168 | 9.6791 | 2.2847 | 1.3594
O2 consumed delta | Input | Difference between boundary net flux and integrated stoichiometric rate for o2. | 1436.3886 | 1436.3885 | -0.00013277 | mol | 0 | 0 | 2 | 0
Dry biomass delta | Output | Difference between boundary net flux and integrated stoichiometric rate for dry biomass. | 3801.195 | 3801.0926 | -0.10241 | Cmol | 1 | 1.6769 | 0.33551 | 0.20511
Lactate produced delta | Output | Difference between boundary net flux and integrated stoichiometric rate for lactate. | 155.7061 | 155.7019 | -0.0041953 | mol | 3 | 6 | 3 | 0
Ammonium produced delta | Output | Difference between boundary net flux and integrated stoichiometric rate for ammonium. | 15.5706 | 15.5702 | -0.00041953 | mol | 0 | 3 | 0 | 1
CO2 produced delta | Output | Difference between boundary net flux and integrated stoichiometric rate for co2. | 1729.5791 | 1729.5762 | -0.0028916 | mol | 1 | 0 | 2 | 0
H2O produced delta | Output | Difference between boundary net flux and integrated stoichiometric rate for h2o. | 2330.8167 | 2316.4813 | -14.3355 | mol | 0 | 2 | 1 | 0
Configured CHON formulas used in the delta report
Formula | C | H | O | N
Biomass CHON basis | 1 | 1.6769 | 0.33551 | 0.20511
Lumped amino-acid CHON basis | 4.8168 | 9.6791 | 2.2847 | 1.3594

## Cultivation Summary
Batch No. | Termination Reason | Cultivation Time (h) | Batch Start Time (h) | Batch End Time (h) | Accum. Cultivation Time (d) | Final Glucose (mmol/L) | Final Glutamine (mmol/L) | Final Lactate (mmol/L) | Final Ammonia (mmol/L) | Final Operating Volume (L) | Batch Medium Use (L) | Feed Medium Use (L) | Base Addition Use (L) | Acid Addition Use (L) | Total Medium Use (L) | Accum. Medium Use (L) | Total Outlet Volume (L) | Accum. Total Outlet Volume (L) | Volume Closure Residual (L) | Glucose Added (mmol) | Accum. Glucose Added (mmol) | Glutamine Added (mmol) | Accum. Glutamine Added (mmol) | AA Added (mmol) | Accum. AA Added (mmol) | Total Inlet Use (L) | Accum. Base Addition Use (L) | Accum. Acid Addition Use (L) | Accum. Total Inlet Use (L) | Harvest Volume (L) | Accum. Harvest Volume (L) | Final Cell Density (10^6 cells/mL) | Final Cell Density (g/L) | Cells Harvested (10^12 Cells) | Cells Harvested (kg) | Accum. Cell Harvest (10^12 Cells) | Accum. Biomass Harvest (kg)
1 | Max volume | 194.8638 | 0 | 194.8638 | 8.1193 | 12.0023 | 45.5809 | 15.847 | 1.5847 | 2000.0001 | 600 | 1400.0524 | 0 | 0 | 2000.0524 | 2000.0524 | 1962.5462 | 1962.5462 | 37.5063 | 137760.194 | 137760.194 | 108035.7505 | 108035.7505 | 132759.7992 | 132759.7992 | 2000.0524 | 0 | 0 | 2000.0524 | 1962.5462 | 1962.5462 | 9.6118 | 8.6506 | 18.8636 | 16.9773 | 18.8636 | 16.9773
2 | Max volume | 191.4444 | 194.8638 | 386.3082 | 16.0962 | 11.9654 | 45.5636 | 15.8402 | 1.584 | 2000.0001 | 562.5461 | 1400.0518 | 0 | 0 | 1962.5979 | 3962.6504 | 1961.8286 | 3924.3748 | 0.76936 | 135057.3824 | 272817.5764 | 105970.7416 | 214006.4921 | 130134.0844 | 262893.8837 | 1962.5979 | 0 | 0 | 3962.6504 | 1961.8286 | 3924.3748 | 9.4311 | 8.488 | 18.5022 | 16.652 | 37.3659 | 33.6293
3 | Max volume | 191.3838 | 386.3082 | 577.6919 | 24.0705 | 11.964 | 45.563 | 15.8399 | 1.584 | 2000.0001 | 561.8285 | 1400.0519 | 0 | 0 | 1961.8803 | 5924.5307 | 1961.8145 | 5886.1893 | 0.065772 | 135005.5979 | 407823.1743 | 105931.1771 | 319937.6692 | 130083.7771 | 392977.6607 | 1961.8803 | 0 | 0 | 5924.5307 | 1961.8145 | 5886.1893 | 9.4276 | 8.4849 | 18.4953 | 16.6458 | 55.8612 | 50.275
4 | Max volume | 191.3826 | 577.6919 | 769.0745 | 32.0448 | 11.9639 | 45.563 | 15.8399 | 1.584 | 2000.0001 | 561.8144 | 1400.0519 | 0 | 0 | 1961.8663 | 7886.397 | 1961.8143 | 7848.0036 | 0.052028 | 135004.5863 | 542827.7606 | 105930.4042 | 425868.0734 | 130082.7943 | 523060.4551 | 1961.8663 | 0 | 0 | 7886.397 | 1961.8143 | 7848.0036 | 9.4276 | 8.4848 | 18.4952 | 16.6456 | 74.3563 | 66.9207
5 | Maximum time reached | 190.9255 | 769.0745 | 960 | 40 | 11.9571 | 45.5645 | 15.8456 | 1.5846 | 1980.105 | 561.8142 | 1380.1556 | 0 | 0 | 1941.9698 | 9828.3668 | 1980.105 | 9828.1085 | -38.1352 | 133662.1528 | 676489.9134 | 104865.1929 | 530733.2663 | 128793.871 | 651854.3261 | 1941.9698 | 0 | 0 | 9828.3668 | 1980.105 | 9828.1085 | 9.431 | 8.4879 | 18.6743 | 16.8069 | 93.0306 | 83.7275

## Batch 1
Time (h) | Cell Density (10^6 cells/mL) | Glucose (mmol/L) | Glutamine (mmol/L) | Lactate (mmol/L) | Ammonia (mmol/L) | Volume (L) | Dilution Rate (1/h) | Base Dilution Rate (1/h) | Total Inlet Dilution Rate (1/h) | Acid Dilution Rate (1/h) | Feed Medium Use (L) | Base Addition Use (L) | Acid Addition Use (L) | Total Outlet Volume (L) | Permeate Volume (L) | Glucose Out (mmol) | Glutamine Out (mmol) | AA Out (mmol) | Glucose Net (mmol) | Glutamine Net (mmol) | AA Net (mmol) | Lactate Out (mmol) | Ammonium Out (mmol) | O2 In (mmol) | O2 Out (mmol) | CT In (mmol) | CT Out (mmol) | Lactate Net (mmol) | Ammonium Net (mmol) | O2 Net (mmol) | CT Net (mmol) | Water Produced (mmol) | Heat Generated (kJ) | Power/Volume (W/m^3) | Superficial Gas Velocity (m/s) | Y_Glc/X (mol/mol) | Y_Lac/Glc (mol/mol) | Y_Gln/Glc (mol/mol) | Y_O2/Glc (mol/mol) | Y_CO2/Glc (mol/mol) | Y_AA/Glc (mol/mol) | Y_Amm/Gln (mol/mol) | q_H2O (mmol/cell/h) | Heat Rate (kJ/L/h)
0 | 0.6 | 72.1626 | 55.1338 | 0 | 0 | 600 | 0 | 0 | 0 | 0 | 0 | 0 | 0 | 0 | 0 | 0 | 0 | 0 | -43297.5432 | -33080.278 | -42062.5018 | 0 | 0 | 6 | 0 | 17400 | 0 | 0 | 0 | -6 | -17400 | 0 | 0 | 21.8841 | 3.2481e-05 | 0.14702 | 0.27862 | 0.14831 | 2.5703 | 3.0949 | 0.82859 | 0.18786 | 4.6494e-10 | 0.12959
0.032395 | 0.60036 | 72.1604 | 55.1335 | 0.00060409 | 6.0409e-05 | 600 | 0 | 0 | 0 | 0 | 0 | 0 | 0 | 0 | 0 | 0 | 0 | 0 | -43297.5432 | -33080.278 | -42062.5018 | 0 | 0 | 9.3426 | 0 | 17400 | 4.4375 | 0 | 0 | -9.3426 | -17395.5625 | 5.424 | 2.5195 | 21.8841 | 3.2481e-05 | 0.14702 | 0.27862 | 0.14831 | 2.5703 | 3.0949 | 0.82859 | 0.18786 | 4.6495e-10 | 0.12966
0.064791 | 0.60072 | 72.1582 | 55.1332 | 0.0012085 | 0.00012085 | 600 | 0 | 0 | 0 | 0 | 0 | 0 | 0 | 0 | 0 | 0 | 0 | 0 | -43297.5432 | -33080.278 | -42062.5018 | 0 | 0 | 12.6872 | 0 | 17400 | 8.8777 | 0 | 0 | -12.6872 | -17391.1223 | 10.8513 | 5.0406 | 21.8841 | 3.2481e-05 | 0.14702 | 0.27862 | 0.14831 | 2.5703 | 3.0949 | 0.82859 | 0.18786 | 4.6496e-10 | 0.12974
0.12958 | 0.60144 | 72.1539 | 55.1325 | 0.0024182 | 0.00024182 | 600 | 0 | 0 | 0 | 0 | 0 | 0 | 0 | 0 | 0 | 0 | 0 | 0 | -43297.5432 | -33080.278 | -42062.5018 | 0 | 0 | 19.3827 | 0 | 17400 | 17.7664 | 0 | 0 | -19.3827 | -17382.2336 | 21.7161 | 10.0872 | 21.8841 | 3.2481e-05 | 0.14702 | 0.27862 | 0.14831 | 2.5703 | 3.0949 | 0.82859 | 0.18786 | 4.6498e-10 | 0.1299
0.19437 | 0.60216 | 72.1495 | 55.1319 | 0.0036294 | 0.00036294 | 600 | 0 | 0 | 0 | 0 | 0 | 0 | 0 | 0 | 0 | 0 | 0 | 0 | -43297.5432 | -33080.278 | -42062.5018 | 0 | 0 | 26.0865 | 0 | 17400 | 26.6661 | 0 | 0 | -26.0865 | -17373.3339 | 32.5943 | 15.1399 | 21.8841 | 3.2481e-05 | 0.14702 | 0.27862 | 0.14831 | 2.5703 | 3.0949 | 0.82859 | 0.18786 | 4.65e-10 | 0.13005
0.25916 | 0.60288 | 72.1452 | 55.1312 | 0.004842 | 0.0004842 | 600 | 0 | 0 | 0 | 0 | 0 | 0 | 0 | 0 | 0 | 0 | 0 | 0 | -43297.5432 | -33080.278 | -42062.5018 | 0 | 0 | 32.7986 | 0 | 17400 | 35.5768 | 0 | 0 | -32.7986 | -17364.4232 | 43.4859 | 20.1986 | 21.8841 | 3.2481e-05 | 0.14702 | 0.27862 | 0.14831 | 2.5703 | 3.0949 | 0.82859 | 0.18786 | 4.6501e-10 | 0.13021
0.90707 | 0.61015 | 72.1014 | 55.1247 | 0.017051 | 0.0017051 | 600 | 0 | 0 | 0 | 0 | 0 | 0 | 0 | 0 | 0 | 0 | 0 | 0 | -43297.5432 | -33080.278 | -42062.5018 | 0 | 0 | 100.3788 | 0 | 17400 | 125.2936 | 0 | 0 | -100.3788 | -17274.7064 | 153.1477 | 71.1213 | 21.8841 | 3.2481e-05 | 0.14702 | 0.27862 | 0.14831 | 2.5703 | 3.0949 | 0.82859 | 0.18786 | 4.6519e-10 | 0.13178
1.555 | 0.61751 | 72.057 | 55.1181 | 0.029413 | 0.0029413 | 600 | 0 | 0 | 0 | 0 | 0 | 0 | 0 | 0 | 0 | 0 | 0 | 0 | -43297.5432 | -33080.278 | -42062.5018 | 0 | 0 | 168.8001 | 0 | 17400 | 216.1271 | 0 | 0 | -168.8001 | -17183.8729 | 264.1745 | 122.6578 | 21.8841 | 3.2481e-05 | 0.14702 | 0.27862 | 0.14831 | 2.5703 | 3.0949 | 0.82859 | 0.18786 | 4.6537e-10 | 0.13337
2.2029 | 0.62495 | 72.0121 | 55.1115 | 0.041928 | 0.0041928 | 600 | 0 | 0 | 0 | 0 | 0 | 0 | 0 | 0 | 0 | 0 | 0 | 0 | -43297.5432 | -33080.278 | -42062.5018 | 0 | 0 | 238.0739 | 0 | 17400 | 308.0922 | 0 | 0 | -238.0739 | -17091.9078 | 376.5844 | 174.8159 | 21.8841 | 3.2481e-05 | 0.14702 | 0.27862 | 0.14831 | 2.5703 | 3.0949 | 0.82859 | 0.18786 | 4.6556e-10 | 0.13498
2.8508 | 0.6325 | 71.9666 | 55.1047 | 0.0546 | 0.00546 | 600 | 0 | 0 | 0 | 0 | 0 | 0 | 0 | 0 | 0 | 0 | 0 | 0 | -43297.5432 | -33080.278 | -42062.5018 | 0 | 0 | 308.2112 | 0 | 17400 | 401.2037 | 0 | 0 | -308.2112 | -16998.7963 | 490.3957 | 227.6034 | 21.8841 | 3.2481e-05 | 0.14702 | 0.27862 | 0.14831 | 2.5703 | 3.0949 | 0.82859 | 0.18786 | 4.6574e-10 | 0.1366
3.8508 | 0.64432 | 71.8953 | 55.0942 | 0.074468 | 0.0074468 | 600 | 0 | 0 | 0 | 0 | 0 | 0 | 0 | 0 | 0 | 0 | 0 | 0 | -43297.5432 | -33080.278 | -42062.5018 | 0 | 0 | 418.1869 | 0 | 17400 | 547.2033 | 0 | 0 | -418.1869 | -16852.7967 | 668.8526 | 310.3319 | 21.8841 | 3.2481e-05 | 0.14702 | 0.27862 | 0.14831 | 2.5703 | 3.0949 | 0.82859 | 0.18786 | 4.6603e-10 | 0.13916
4.8508 | 0.65638 | 71.8226 | 55.0834 | 0.094721 | 0.0094721 | 600 | 0 | 0 | 0 | 0 | 0 | 0 | 0 | 0 | 0 | 0 | 0 | 0 | -43297.5432 | -33080.278 | -42062.5018 | 0 | 0 | 530.2901 | 0 | 17400 | 696.0271 | 0 | 0 | -530.2901 | -16703.9729 | 850.7616 | 394.6077 | 21.8841 | 3.2481e-05 | 0.14702 | 0.27862 | 0.14831 | 2.5703 | 3.0949 | 0.82859 | 0.18786 | 4.6633e-10 | 0.14176
5.8508 | 0.66866 | 71.7485 | 55.0724 | 0.11537 | 0.011537 | 600 | 0 | 0 | 0 | 0 | 0 | 0 | 0 | 0 | 0 | 0 | 0 | 0 | -43297.5432 | -33080.278 | -42062.5018 | 0 | 0 | 644.5646 | 0 | 17400 | 847.7334 | 0 | 0 | -644.5646 | -16552.2666 | 1036.1938 | 480.4607 | 21.8841 | 3.2481e-05 | 0.14702 | 0.27862 | 0.14831 | 2.5703 | 3.0949 | 0.82859 | 0.18786 | 4.6663e-10 | 0.14442
6.8508 | 0.68119 | 71.673 | 55.0612 | 0.13641 | 0.013641 | 600 | 0 | 0 | 0 | 0 | 0 | 0 | 0 | 0 | 0 | 0 | 0 | 0 | -43297.5432 | -33080.278 | -42062.5018 | 0 | 0 | 761.055 | 0 | 17400 | 1002.3815 | 0 | 0 | -761.055 | -16397.6185 | 1225.2219 | 567.9214 | 21.8841 | 3.2481e-05 | 0.14702 | 0.27862 | 0.14831 | 2.5703 | 3.0949 | 0.82859 | 0.18786 | 4.6694e-10 | 0.14712
7.8508 | 0.69396 | 71.596 | 55.0498 | 0.15787 | 0.015787 | 600 | 0 | 0 | 0 | 0 | 0 | 0 | 0 | 0 | 0 | 0 | 0 | 0 | -43297.5432 | -33080.278 | -42062.5018 | 0 | 0 | 879.8073 | 0 | 17400 | 1160.0324 | 0 | 0 | -879.8073 | -16239.9676 | 1417.9203 | 657.021 | 21.8841 | 3.2481e-05 | 0.14702 | 0.27862 | 0.14831 | 2.5703 | 3.0949 | 0.82859 | 0.18786 | 4.6725e-10 | 0.14988
8.8508 | 0.70698 | 71.5175 | 55.0381 | 0.17974 | 0.017974 | 600 | 0 | 0 | 0 | 0 | 0 | 0 | 0 | 0 | 0 | 0 | 0 | 0 | -43297.5432 | -33080.278 | -42062.5018 | 0 | 0 | 1000.8683 | 0 | 17400 | 1320.7483 | 0 | 0 | -1000.8683 | -16079.2517 | 1614.3651 | 747.7914 | 21.8841 | 3.2481e-05 | 0.14702 | 0.27862 | 0.14831 | 2.5703 | 3.0949 | 0.82859 | 0.18786 | 4.6757e-10 | 0.15269
9.8508 | 0.72025 | 71.4375 | 55.0263 | 0.20203 | 0.020203 | 600 | 0 | 0 | 0 | 0 | 0 | 0 | 0 | 0 | 0 | 0 | 0 | 0 | -43297.5432 | -33080.278 | -42062.5018 | 0 | 0 | 1124.286 | 0 | 17400 | 1484.5929 | 0 | 0 | -1124.286 | -15915.4071 | 1814.6341 | 840.265 | 21.8841 | 3.2481e-05 | 0.14702 | 0.27862 | 0.14831 | 2.5703 | 3.0949 | 0.82859 | 0.18786 | 4.679e-10 | 0.15556
10.8508 | 0.73378 | 71.3559 | 55.0142 | 0.22477 | 0.022477 | 600 | 0 | 0 | 0 | 0 | 0 | 0 | 0 | 0 | 0 | 0 | 0 | 0 | -43297.5432 | -33080.278 | -42062.5018 | 0 | 0 | 1250.1096 | 0 | 17400 | 1651.6312 | 0 | 0 | -1250.1096 | -15748.3688 | 2018.807 | 934.4752 | 21.8841 | 3.2481e-05 | 0.14702 | 0.27862 | 0.14831 | 2.5703 | 3.0949 | 0.82859 | 0.18786 | 4.6823e-10 | 0.15848
11.8508 | 0.74757 | 71.2727 | 55.0018 | 0.24794 | 0.024794 | 600 | 0 | 0 | 0 | 0 | 0 | 0 | 0 | 0 | 0 | 0 | 0 | 0 | -43297.5432 | -33080.278 | -42062.5018 | 0 | 0 | 1378.3891 | 0 | 17400 | 1821.9301 | 0 | 0 | -1378.3891 | -15578.0699 | 2226.9651 | 1030.4556 | 21.8841 | 3.2481e-05 | 0.14702 | 0.27862 | 0.14831 | 2.5703 | 3.0949 | 0.82859 | 0.18786 | 4.6857e-10 | 0.16146
12.8508 | 0.76163 | 71.1879 | 54.9892 | 0.27157 | 0.027157 | 600 | 0 | 0 | 0 | 0 | 0 | 0 | 0 | 0 | 0 | 0 | 0 | 0 | -43297.5432 | -33080.278 | -42062.5018 | 0 | 0 | 1509.176 | 0 | 17400 | 1995.5577 | 0 | 0 | -1509.176 | -15404.4423 | 2439.192 | 1128.2409 | 21.8841 | 3.2481e-05 | 0.14702 | 0.27862 | 0.14831 | 2.5703 | 3.0949 | 0.82859 | 0.18786 | 4.6891e-10 | 0.16449
13.8508 | 0.77597 | 71.1014 | 54.9764 | 0.29566 | 0.029566 | 600 | 0 | 0 | 0 | 0 | 0 | 0 | 0 | 0 | 0 | 0 | 0 | 0 | -43297.5432 | -33080.278 | -42062.5018 | 0 | 0 | 1642.5228 | 0 | 17400 | 2172.5838 | 0 | 0 | -1642.5228 | -15227.4162 | 2655.573 | 1227.8664 | 21.8841 | 3.2481e-05 | 0.14702 | 0.27862 | 0.14831 | 2.5703 | 3.0949 | 0.82859 | 0.18786 | 4.6926e-10 | 0.16759
14.8508 | 0.79059 | 71.0133 | 54.9633 | 0.32022 | 0.032022 | 600 | 0 | 0 | 0 | 0 | 0 | 0 | 0 | 0 | 0 | 0 | 0 | 0 | -43297.5432 | -33080.278 | -42062.5018 | 0 | 0 | 1778.4835 | 0 | 17400 | 2353.0799 | 0 | 0 | -1778.4835 | -15046.9201 | 2876.1953 | 1329.3682 | 21.8841 | 3.2481e-05 | 0.14702 | 0.27862 | 0.14831 | 2.5703 | 3.0949 | 0.82859 | 0.18786 | 4.6962e-10 | 0.17075
15.8508 | 0.8055 | 70.9234 | 54.95 | 0.34527 | 0.034527 | 600 | 0 | 0 | 0 | 0 | 0 | 0 | 0 | 0 | 0 | 0 | 0 | 0 | -43297.5432 | -33080.278 | -42062.5018 | 0 | 0 | 1917.1131 | 0 | 17400 | 2537.1191 | 0 | 0 | -1917.1131 | -14862.8809 | 3101.1485 | 1432.7831 | 21.8841 | 3.2481e-05 | 0.14702 | 0.27862 | 0.14831 | 2.5703 | 3.0949 | 0.82859 | 0.18786 | 4.6998e-10 | 0.17397
16.8508 | 0.8207 | 70.8317 | 54.9364 | 0.37081 | 0.037081 | 600 | 0 | 0 | 0 | 0 | 0 | 0 | 0 | 0 | 0 | 0 | 0 | 0 | -43297.5432 | -33080.278 | -42062.5018 | 0 | 0 | 2058.468 | 0 | 17400 | 2724.7764 | 0 | 0 | -2058.468 | -14675.2236 | 3330.524 | 1538.1485 | 21.8841 | 3.2481e-05 | 0.14702 | 0.27862 | 0.14831 | 2.5703 | 3.0949 | 0.82859 | 0.18786 | 4.7035e-10 | 0.17725
17.8508 | 0.83619 | 70.7383 | 54.9226 | 0.39685 | 0.039685 | 600 | 0 | 0 | 0 | 0 | 0 | 0 | 0 | 0 | 0 | 0 | 0 | 0 | -43297.5432 | -33080.278 | -42062.5018 | 0 | 0 | 2202.606 | 0 | 17400 | 2916.1283 | 0 | 0 | -2202.606 | -14483.8717 | 3564.4156 | 1645.503 | 21.8841 | 3.2481e-05 | 0.14702 | 0.27862 | 0.14831 | 2.5703 | 3.0949 | 0.82859 | 0.18786 | 4.7073e-10 | 0.1806
18.8508 | 0.852 | 70.643 | 54.9084 | 0.4234 | 0.04234 | 600 | 0 | 0 | 0 | 0 | 0 | 0 | 0 | 0 | 0 | 0 | 0 | 0 | -43297.5432 | -33080.278 | -42062.5018 | 0 | 0 | 2349.5861 | 0 | 17400 | 3111.2534 | 0 | 0 | -2349.5861 | -14288.7466 | 3802.9191 | 1754.8857 | 21.8841 | 3.2481e-05 | 0.14702 | 0.27862 | 0.14831 | 2.5703 | 3.0949 | 0.82859 | 0.18786 | 4.7112e-10 | 0.18401
19.8508 | 0.86812 | 70.5458 | 54.894 | 0.45048 | 0.045048 | 600 | 0 | 0 | 0 | 0 | 0 | 0 | 0 | 0 | 0 | 0 | 0 | 0 | -43297.5432 | -33080.278 | -42062.5018 | 0 | 0 | 2499.4689 | 0 | 17400 | 3310.232 | 0 | 0 | -2499.4689 | -14089.768 | 4046.1328 | 1866.3366 | 21.8841 | 3.2481e-05 | 0.14702 | 0.27862 | 0.14831 | 2.5703 | 3.0949 | 0.82859 | 0.18786 | 4.7151e-10 | 0.18749
20.8508 | 0.88455 | 70.4467 | 54.8793 | 0.47809 | 0.047809 | 600 | 0 | 0 | 0 | 0 | 0 | 0 | 0 | 0 | 0 | 0 | 0 | 0 | -43297.5432 | -33080.278 | -42062.5018 | 0 | 0 | 2652.3165 | 0 | 17400 | 3513.1464 | 0 | 0 | -2652.3165 | -13886.8536 | 4294.1573 | 1979.8966 | 21.8841 | 3.2481e-05 | 0.14702 | 0.27862 | 0.14831 | 2.5703 | 3.0949 | 0.82859 | 0.18786 | 4.7191e-10 | 0.19104
21.8508 | 0.90131 | 70.3456 | 54.8643 | 0.50625 | 0.050625 | 600 | 0 | 0 | 0 | 0 | 0 | 0 | 0 | 0 | 0 | 0 | 0 | 0 | -43297.5432 | -33080.278 | -42062.5018 | 0 | 0 | 2808.1922 | 0 | 17400 | 3720.0809 | 0 | 0 | -2808.1922 | -13679.9191 | 4547.0956 | 2095.6075 | 21.8841 | 3.2481e-05 | 0.14702 | 0.27862 | 0.14831 | 2.5703 | 3.0949 | 0.82859 | 0.18786 | 4.7231e-10 | 0.19466
22.8508 | 0.9184 | 70.2425 | 54.849 | 0.53497 | 0.053497 | 600 | 0 | 0 | 0 | 0 | 0 | 0 | 0 | 0 | 0 | 0 | 0 | 0 | -43297.5432 | -33080.278 | -42062.5018 | 0 | 0 | 2967.1611 | 0 | 17400 | 3931.1219 | 0 | 0 | -2967.1611 | -13468.8781 | 4805.0533 | 2213.5118 | 21.8841 | 3.2481e-05 | 0.14702 | 0.27862 | 0.14831 | 2.5703 | 3.0949 | 0.82859 | 0.18786 | 4.7273e-10 | 0.19835
23.8508 | 0.93584 | 70.1374 | 54.8334 | 0.56426 | 0.056426 | 600 | 0 | 0 | 0 | 0 | 0 | 0 | 0 | 0 | 0 | 0 | 0 | 0 | -43297.5432 | -33080.278 | -42062.5018 | 0 | 0 | 3129.2899 | 0 | 17400 | 4146.3577 | 0 | 0 | -3129.2899 | -13253.6423 | 5068.1384 | 2333.6533 | 21.8841 | 3.2481e-05 | 0.14702 | 0.27862 | 0.14831 | 2.5703 | 3.0949 | 0.82859 | 0.18786 | 4.7315e-10 | 0.20212
24.8508 | 0.95362 | 70.0302 | 54.8175 | 0.59414 | 0.059414 | 600 | 0 | 0 | 0 | 0 | 0 | 0 | 0 | 0 | 0 | 0 | 0 | 0 | -43297.5432 | -33080.278 | -42062.5018 | 0 | 0 | 3294.6468 | 0 | 17400 | 4365.879 | 0 | 0 | -3294.6468 | -13034.121 | 5336.4617 | 2456.0763 | 21.8841 | 3.2481e-05 | 0.14702 | 0.27862 | 0.14831 | 2.5703 | 3.0949 | 0.82859 | 0.18786 | 4.7358e-10 | 0.20596
25.8508 | 0.97175 | 69.9208 | 54.8013 | 0.62461 | 0.062461 | 600 | 0 | 0 | 0 | 0 | 0 | 0 | 0 | 0 | 0 | 0 | 0 | 0 | -43297.5432 | -33080.278 | -42062.5018 | 0 | 0 | 3463.3016 | 0 | 17400 | 4589.7786 | 0 | 0 | -3463.3016 | -12810.2214 | 5610.1367 | 2580.8263 | 21.8841 | 3.2481e-05 | 0.14702 | 0.27862 | 0.14831 | 2.5703 | 3.0949 | 0.82859 | 0.18786 | 4.7402e-10 | 0.20988
26.8508 | 0.99025 | 69.8093 | 54.7848 | 0.65568 | 0.065568 | 600 | 0 | 0 | 0 | 0 | 0 | 0 | 0 | 0 | 0 | 0 | 0 | 0 | -43297.5432 | -33080.278 | -42062.5018 | 0 | 0 | 3635.3261 | 0 | 17400 | 4818.1516 | 0 | 0 | -3635.3261 | -12581.8484 | 5889.2795 | 2707.9499 | 21.8841 | 3.2481e-05 | 0.14702 | 0.27862 | 0.14831 | 2.5703 | 3.0949 | 0.82859 | 0.18786 | 4.7447e-10 | 0.21387
27.8508 | 1.0091 | 69.6955 | 54.7679 | 0.68738 | 0.068738 | 600 | 0 | 0 | 0 | 0 | 0 | 0 | 0 | 0 | 0 | 0 | 0 | 0 | -43297.5432 | -33080.278 | -42062.5018 | 0 | 0 | 3810.7936 | 0 | 17400 | 5051.0954 | 0 | 0 | -3810.7936 | -12348.9046 | 6174.0093 | 2837.4944 | 21.8841 | 3.2481e-05 | 0.14702 | 0.27862 | 0.14831 | 2.5703 | 3.0949 | 0.82859 | 0.18786 | 4.7493e-10 | 0.21794
28.8508 | 1.0284 | 69.5794 | 54.7507 | 0.71972 | 0.071972 | 600 | 0 | 0 | 0 | 0 | 0 | 0 | 0 | 0 | 0 | 0 | 0 | 0 | -43297.5432 | -33080.278 | -42062.5018 | 0 | 0 | 3989.7795 | 0 | 17400 | 5288.71 | 0 | 0 | -3989.7795 | -12111.29 | 6464.4482 | 2969.5083 | 21.8841 | 3.2481e-05 | 0.14702 | 0.27862 | 0.14831 | 2.5703 | 3.0949 | 0.82859 | 0.18786 | 4.7539e-10 | 0.2221
29.8508 | 1.048 | 69.4611 | 54.7331 | 0.75271 | 0.075271 | 600 | 0 | 0 | 0 | 0 | 0 | 0 | 0 | 0 | 0 | 0 | 0 | 0 | -43297.5432 | -33080.278 | -42062.5018 | 0 | 0 | 4172.3607 | 0 | 17400 | 5531.0977 | 0 | 0 | -4172.3607 | -11868.9023 | 6760.7213 | 3104.0412 | 21.8841 | 3.2481e-05 | 0.14702 | 0.27862 | 0.14831 | 2.5703 | 3.0949 | 0.82859 | 0.18786 | 4.7586e-10 | 0.22634
30.8508 | 1.068 | 69.3403 | 54.7152 | 0.78636 | 0.078636 | 600 | 0 | 0 | 0 | 0 | 0 | 0 | 0 | 0 | 0 | 0 | 0 | 0 | -43297.5432 | -33080.278 | -42062.5018 | 0 | 0 | 4358.6164 | 0 | 17400 | 5778.3635 | 0 | 0 | -4358.6164 | -11621.6365 | 7062.957 | 3241.1438 | 21.8841 | 3.2481e-05 | 0.14702 | 0.27862 | 0.14831 | 2.5703 | 3.0949 | 0.82859 | 0.18786 | 4.7635e-10 | 0.23067
31.8508 | 1.0885 | 69.2171 | 54.6969 | 0.82068 | 0.082068 | 600 | 0 | 0 | 0 | 0 | 0 | 0 | 0 | 0 | 0 | 0 | 0 | 0 | -43297.5432 | -33080.278 | -42062.5018 | 0 | 0 | 4548.6276 | 0 | 17400 | 6030.6149 | 0 | 0 | -4548.6276 | -11369.3851 | 7371.2867 | 3380.8679 | 21.8841 | 3.2481e-05 | 0.14702 | 0.27862 | 0.14831 | 2.5703 | 3.0949 | 0.82859 | 0.18786 | 4.7684e-10 | 0.23508
32.8508 | 1.1093 | 69.0914 | 54.6783 | 0.8557 | 0.08557 | 600 | 0 | 0 | 0 | 0 | 0 | 0 | 0 | 0 | 0 | 0 | 0 | 0 | -43297.5432 | -33080.278 | -42062.5018 | 0 | 0 | 4742.4774 | 0 | 17400 | 6287.9624 | 0 | 0 | -4742.4774 | -11112.0376 | 7685.8453 | 3523.2662 | 21.8841 | 3.2481e-05 | 0.14702 | 0.27862 | 0.14831 | 2.5703 | 3.0949 | 0.82859 | 0.18786 | 4.7734e-10 | 0.23958
33.8508 | 1.1306 | 68.9632 | 54.6593 | 0.89143 | 0.089143 | 600 | 0 | 0 | 0 | 0 | 0 | 0 | 0 | 0 | 0 | 0 | 0 | 0 | -43297.5432 | -33080.278 | -42062.5018 | 0 | 0 | 4940.251 | 0 | 17400 | 6550.5189 | 0 | 0 | -4940.251 | -10849.4811 | 8006.771 | 3668.393 | 21.8841 | 3.2481e-05 | 0.14702 | 0.27862 | 0.14831 | 2.5703 | 3.0949 | 0.82859 | 0.18786 | 4.7785e-10 | 0.24417
34.8508 | 1.1523 | 68.8323 | 54.6399 | 0.92789 | 0.092789 | 600 | 0 | 0 | 0 | 0 | 0 | 0 | 0 | 0 | 0 | 0 | 0 | 0 | -43297.5432 | -33080.278 | -42062.5018 | 0 | 0 | 5142.0359 | 0 | 17400 | 6818.4006 | 0 | 0 | -5142.0359 | -10581.5994 | 8334.2057 | 3816.3035 | 21.8841 | 3.2481e-05 | 0.14702 | 0.27862 | 0.14831 | 2.5703 | 3.0949 | 0.82859 | 0.18786 | 4.7837e-10 | 0.24886
35.8508 | 1.1744 | 68.6988 | 54.6201 | 0.96508 | 0.096508 | 600 | 0 | 0 | 0 | 0 | 0 | 0 | 0 | 0 | 0 | 0 | 0 | 0 | -43297.5432 | -33080.278 | -42062.5018 | 0 | 0 | 5347.9215 | 0 | 17400 | 7091.7263 | 0 | 0 | -5347.9215 | -10308.2737 | 8668.2948 | 3967.0541 | 21.8841 | 3.2481e-05 | 0.14702 | 0.27862 | 0.14831 | 2.5703 | 3.0949 | 0.82859 | 0.18786 | 4.789e-10 | 0.25364
36.8508 | 1.197 | 68.5626 | 54.5999 | 1.003 | 0.1003 | 600 | 0 | 0 | 0 | 0 | 0 | 0 | 0 | 0 | 0 | 0 | 0 | 0 | -43297.5432 | -33080.278 | -42062.5018 | 0 | 0 | 5558 | 0 | 17400 | 7370.6183 | 0 | 0 | -5558 | -10029.3817 | 9009.1875 | 4120.7028 | 21.8841 | 3.2481e-05 | 0.14702 | 0.27862 | 0.14831 | 2.5703 | 3.0949 | 0.82859 | 0.18786 | 4.7944e-10 | 0.25852
37.8508 | 1.22 | 68.4236 | 54.5793 | 1.0418 | 0.10418 | 600 | 0 | 0 | 0 | 0 | 0 | 0 | 0 | 0 | 0 | 0 | 0 | 0 | -43297.5432 | -33080.278 | -42062.5018 | 0 | 0 | 5772.3655 | 0 | 17400 | 7655.2016 | 0 | 0 | -5772.3655 | -9744.7984 | 9357.0368 | 4277.3085 | 21.8841 | 3.2481e-05 | 0.14702 | 0.27862 | 0.14831 | 2.5703 | 3.0949 | 0.82859 | 0.18786 | 4.7999e-10 | 0.2635
38.8508 | 1.2436 | 68.2818 | 54.5582 | 1.0813 | 0.10813 | 600 | 0 | 0 | 0 | 0 | 0 | 0 | 0 | 0 | 0 | 0 | 0 | 0 | -43297.5432 | -33080.278 | -42062.5018 | 0 | 0 | 5991.1149 | 0 | 17400 | 7945.6048 | 0 | 0 | -5991.1149 | -9454.3952 | 9711.9997 | 4436.9317 | 21.8841 | 3.2481e-05 | 0.14702 | 0.27862 | 0.14831 | 2.5703 | 3.0949 | 0.82859 | 0.18786 | 4.8056e-10 | 0.26858
39.8508 | 1.2676 | 68.137 | 54.5367 | 1.1216 | 0.11216 | 600 | 0 | 0 | 0 | 0 | 0 | 0 | 0 | 0 | 0 | 0 | 0 | 0 | -43297.5432 | -33080.278 | -42062.5018 | 0 | 0 | 6214.3475 | 0 | 17400 | 8241.9596 | 0 | 0 | -6214.3475 | -9158.0404 | 10074.2375 | 4599.6341 | 21.8841 | 3.2481e-05 | 0.14702 | 0.27862 | 0.14831 | 2.5703 | 3.0949 | 0.82859 | 0.18786 | 4.8113e-10 | 0.27376
40.8508 | 1.2921 | 67.9893 | 54.5148 | 1.1628 | 0.11628 | 600 | 0 | 0 | 0 | 0 | 0 | 0 | 0 | 0 | 0 | 0 | 0 | 0 | -43297.5432 | -33080.278 | -42062.5018 | 0 | 0 | 6442.1652 | 0 | 17400 | 8544.4015 | 0 | 0 | -6442.1652 | -8855.5985 | 10443.9155 | 4765.479 | 21.8841 | 3.2481e-05 | 0.14702 | 0.27862 | 0.14831 | 2.5703 | 3.0949 | 0.82859 | 0.18786 | 4.8171e-10 | 0.27905
41.8508 | 1.3171 | 67.8385 | 54.4925 | 1.2048 | 0.12048 | 600 | 0 | 0 | 0 | 0 | 0 | 0 | 0 | 0 | 0 | 0 | 0 | 0 | -43297.5432 | -33080.278 | -42062.5018 | 0 | 0 | 6674.6726 | 0 | 17400 | 8853.0692 | 0 | 0 | -6674.6726 | -8546.9308 | 10821.2034 | 4934.5309 | 21.8841 | 3.2481e-05 | 0.14702 | 0.27862 | 0.14831 | 2.5703 | 3.0949 | 0.82859 | 0.18786 | 4.8231e-10 | 0.28445
42.8508 | 1.3426 | 67.6847 | 54.4697 | 1.2476 | 0.12476 | 600 | 0 | 0 | 0 | 0 | 0 | 0 | 0 | 0 | 0 | 0 | 0 | 0 | -43297.5432 | -33080.278 | -42062.5018 | 0 | 0 | 6911.977 | 0 | 17400 | 9168.1053 | 0 | 0 | -6911.977 | -8231.8947 | 11206.2755 | 5106.856 | 21.8841 | 3.2481e-05 | 0.14702 | 0.27862 | 0.14831 | 2.5703 | 3.0949 | 0.82859 | 0.18786 | 4.8291e-10 | 0.28996
43.8508 | 1.3686 | 67.5276 | 54.4464 | 1.2914 | 0.12914 | 600 | 0 | 0 | 0 | 0 | 0 | 0 | 0 | 0 | 0 | 0 | 0 | 0 | -43297.5432 | -33080.278 | -42062.5018 | 0 | 0 | 7154.1888 | 0 | 17400 | 9489.6562 | 0 | 0 | -7154.1888 | -7910.3438 | 11599.3107 | 5282.5218 | 21.8841 | 3.2481e-05 | 0.14702 | 0.27862 | 0.14831 | 2.5703 | 3.0949 | 0.82859 | 0.18786 | 4.8353e-10 | 0.29559
44.8508 | 1.3952 | 67.3673 | 54.4226 | 1.3361 | 0.13361 | 600 | 0 | 0 | 0 | 0 | 0 | 0 | 0 | 0 | 0 | 0 | 0 | 0 | -43297.5432 | -33080.278 | -42062.5018 | 0 | 0 | 7401.421 | 0 | 17400 | 9817.8721 | 0 | 0 | -7401.421 | -7582.1279 | 12000.4926 | 5461.5975 | 21.8841 | 3.2481e-05 | 0.14702 | 0.27862 | 0.14831 | 2.5703 | 3.0949 | 0.82859 | 0.18786 | 4.8416e-10 | 0.30133
45.8508 | 1.4223 | 67.2037 | 54.3983 | 1.3817 | 0.13817 | 600 | 0 | 0 | 0 | 0 | 0 | 0 | 0 | 0 | 0 | 0 | 0 | 0 | -43297.5432 | -33080.278 | -42062.5018 | 0 | 0 | 7653.79 | 0 | 17400 | 10152.9073 | 0 | 0 | -7653.79 | -7247.0927 | 12410.0098 | 5644.1539 | 21.8841 | 3.2481e-05 | 0.14702 | 0.27862 | 0.14831 | 2.5703 | 3.0949 | 0.82859 | 0.18786 | 4.848e-10 | 0.30719
46.8508 | 1.45 | 67.0366 | 54.3735 | 1.4282 | 0.14282 | 600 | 0 | 0 | 0 | 0 | 0 | 0 | 0 | 0 | 0 | 0 | 0 | 0 | -43297.5432 | -33080.278 | -42062.5018 | 0 | 0 | 7911.4152 | 0 | 17400 | 10494.9204 | 0 | 0 | -7911.4152 | -6905.0796 | 12828.0562 | 5830.2633 | 21.8841 | 3.2481e-05 | 0.14702 | 0.27862 | 0.14831 | 2.5703 | 3.0949 | 0.82859 | 0.18786 | 4.8546e-10 | 0.31317
47.8508 | 1.4783 | 66.8661 | 54.3483 | 1.4757 | 0.14757 | 600 | 0 | 0 | 0 | 0 | 0 | 0 | 0 | 0 | 0 | 0 | 0 | 0 | -43297.5432 | -33080.278 | -42062.5018 | 0 | 0 | 8174.4191 | 0 | 17400 | 10844.0741 | 0 | 0 | -8174.4191 | -6555.9259 | 13254.8306 | 6020 | 21.8841 | 3.2481e-05 | 0.14702 | 0.27862 | 0.14831 | 2.5703 | 3.0949 | 0.82859 | 0.18786 | 4.8612e-10 | 0.31928
48.8508 | 1.5072 | 66.692 | 54.3224 | 1.5242 | 0.15242 | 600 | 0 | 0 | 0 | 0 | 0 | 0 | 0 | 0 | 0 | 0 | 0 | 0 | -43297.5432 | -33080.278 | -42062.5018 | 0 | 0 | 8442.9278 | 0 | 17400 | 11200.5357 | 0 | 0 | -8442.9278 | -6199.4643 | 13690.5375 | 6213.4396 | 21.8841 | 3.2481e-05 | 0.14702 | 0.27862 | 0.14831 | 2.5703 | 3.0949 | 0.82859 | 0.18786 | 4.868e-10 | 0.32552
49.8508 | 1.5367 | 66.5142 | 54.2961 | 1.5738 | 0.15738 | 600 | 0 | 0 | 0 | 0 | 0 | 0 | 0 | 0 | 0 | 0 | 0 | 0 | -43297.5432 | -33080.278 | -42062.5018 | 0 | 0 | 8717.0706 | 0 | 17400 | 11564.477 | 0 | 0 | -8717.0706 | -5835.523 | 14135.3869 | 6410.6598 | 21.8841 | 3.2481e-05 | 0.14702 | 0.27862 | 0.14831 | 2.5703 | 3.0949 | 0.82859 | 0.18786 | 4.875e-10 | 0.33188
50.8508 | 1.5668 | 66.3327 | 54.2691 | 1.6243 | 0.16243 | 600 | 0 | 0 | 0 | 0 | 0 | 0 | 0 | 0 | 0 | 0 | 0 | 0 | -43297.5432 | -33080.278 | -42062.5018 | 0 | 0 | 8996.9806 | 0 | 17400 | 11936.0746 | 0 | 0 | -8996.9806 | -5463.9254 | 14589.5948 | 6611.74 | 21.8841 | 3.2481e-05 | 0.14702 | 0.27862 | 0.14831 | 2.5703 | 3.0949 | 0.82859 | 0.18786 | 4.882e-10 | 0.33838
51.8508 | 1.5975 | 66.1474 | 54.2417 | 1.676 | 0.1676 | 600 | 0 | 0 | 0 | 0 | 0 | 0 | 0 | 0 | 0 | 0 | 0 | 0 | -43297.5432 | -33080.278 | -42062.5018 | 0 | 0 | 9282.7945 | 0 | 17400 | 12315.51 | 0 | 0 | -9282.7945 | -5084.49 | 15053.3828 | 6816.7616 | 21.8841 | 3.2481e-05 | 0.14702 | 0.27862 | 0.14831 | 2.5703 | 3.0949 | 0.82859 | 0.18786 | 4.8892e-10 | 0.34502
52.8508 | 1.6289 | 65.9582 | 54.2136 | 1.7287 | 0.17287 | 600 | 0 | 0 | 0 | 0 | 0 | 0 | 0 | 0 | 0 | 0 | 0 | 0 | -43297.5432 | -33080.278 | -42062.5018 | 0 | 0 | 9574.6529 | 0 | 17400 | 12702.9698 | 0 | 0 | -9574.6529 | -4697.0302 | 15526.9791 | 7025.8078 | 21.8841 | 3.2481e-05 | 0.14702 | 0.27862 | 0.14831 | 2.5703 | 3.0949 | 0.82859 | 0.18786 | 4.8966e-10 | 0.3518
53.8508 | 1.6609 | 65.7649 | 54.1849 | 1.7825 | 0.17825 | 600 | 0 | 0 | 0 | 0 | 0 | 0 | 0 | 0 | 0 | 0 | 0 | 0 | -43297.5432 | -33080.278 | -42062.5018 | 0 | 0 | 9872.7001 | 0 | 17400 | 13098.6456 | 0 | 0 | -9872.7001 | -4301.3544 | 16010.618 | 7238.9638 | 21.8841 | 3.2481e-05 | 0.14702 | 0.27862 | 0.14831 | 2.5703 | 3.0949 | 0.82859 | 0.18786 | 4.9041e-10 | 0.35872
54.8508 | 1.6937 | 65.5676 | 54.1557 | 1.8375 | 0.18375 | 600 | 0 | 0 | 0 | 0 | 0 | 0 | 0 | 0 | 0 | 0 | 0 | 0 | -43297.5432 | -33080.278 | -42062.5018 | 0 | 0 | 10177.0847 | 0 | 17400 | 13502.7347 | 0 | 0 | -10177.0847 | -3897.2653 | 16504.5406 | 7456.3168 | 21.8841 | 3.2481e-05 | 0.14702 | 0.27862 | 0.14831 | 2.5703 | 3.0949 | 0.82859 | 0.18786 | 4.9117e-10 | 0.36579
55.8508 | 1.7271 | 65.366 | 54.1258 | 1.8937 | 0.18937 | 600 | 0 | 0 | 0 | 0 | 0 | 0 | 0 | 0 | 0 | 0 | 0 | 0 | -43297.5432 | -33080.278 | -42062.5018 | 0 | 0 | 10487.9594 | 0 | 17400 | 13915.4398 | 0 | 0 | -10487.9594 | -3484.5602 | 17008.9946 | 7677.9563 | 21.8841 | 3.2481e-05 | 0.14702 | 0.27862 | 0.14831 | 2.5703 | 3.0949 | 0.82859 | 0.18786 | 4.9195e-10 | 0.37301
56.8508 | 1.7612 | 65.1601 | 54.0952 | 1.9511 | 0.19511 | 600 | 0 | 0 | 0 | 0 | 0 | 0 | 0 | 0 | 0 | 0 | 0 | 0 | -43297.5432 | -33080.278 | -42062.5018 | 0 | 0 | 10805.4813 | 0 | 17400 | 14336.9696 | 0 | 0 | -10805.4813 | -3063.0304 | 17524.235 | 7903.9738 | 21.8841 | 3.2481e-05 | 0.14702 | 0.27862 | 0.14831 | 2.5703 | 3.0949 | 0.82859 | 0.18786 | 4.9274e-10 | 0.38038
57.8508 | 1.7961 | 64.9498 | 54.064 | 2.0096 | 0.20096 | 600 | 0 | 0 | 0 | 0 | 0 | 0 | 0 | 0 | 0 | 0 | 0 | 0 | -43297.5432 | -33080.278 | -42062.5018 | 0 | 0 | 11129.8121 | 0 | 17400 | 14767.5383 | 0 | 0 | -11129.8121 | -2632.4617 | 18050.5239 | 8134.4629 | 21.8841 | 3.2481e-05 | 0.14702 | 0.27862 | 0.14831 | 2.5703 | 3.0949 | 0.82859 | 0.18786 | 4.9355e-10 | 0.38791
58.8508 | 1.8317 | 64.735 | 54.0322 | 2.0695 | 0.20695 | 600 | 0 | 0 | 0 | 0 | 0 | 0 | 0 | 0 | 0 | 0 | 0 | 0 | -43297.5432 | -33080.278 | -42062.5018 | 0 | 0 | 11461.1178 | 0 | 17400 | 15207.3669 | 0 | 0 | -11461.1178 | -2192.6331 | 18588.1311 | 8369.5198 | 21.8841 | 3.2481e-05 | 0.14702 | 0.27862 | 0.14831 | 2.5703 | 3.0949 | 0.82859 | 0.18786 | 4.9437e-10 | 0.39561
59.8508 | 1.8681 | 64.5155 | 53.9996 | 2.1306 | 0.21306 | 600 | 0 | 0 | 0 | 0 | 0 | 0 | 0 | 0 | 0 | 0 | 0 | 0 | -43297.5432 | -33080.278 | -42062.5018 | 0 | 0 | 11799.5695 | 0 | 17400 | 15656.6822 | 0 | 0 | -11799.5695 | -1743.3178 | 19137.3342 | 8609.2428 | 21.8841 | 3.2481e-05 | 0.14702 | 0.27862 | 0.14831 | 2.5703 | 3.0949 | 0.82859 | 0.18786 | 4.9521e-10 | 0.40347
60.8508 | 1.9053 | 64.2913 | 53.9664 | 2.1931 | 0.21931 | 600 | 0 | 0 | 0 | 0 | 0 | 0 | 0 | 0 | 0 | 0 | 0 | 0 | -43297.5432 | -33080.278 | -42062.5018 | 0 | 0 | 12145.3433 | 0 | 17400 | 16115.718 | 0 | 0 | -12145.3433 | -1284.282 | 19698.4187 | 8853.7328 | 21.8841 | 3.2481e-05 | 0.14702 | 0.27862 | 0.14831 | 2.5703 | 3.0949 | 0.82859 | 0.18786 | 4.9607e-10 | 0.4115
61.8508 | 1.9433 | 64.0623 | 53.9324 | 2.2569 | 0.22569 | 600 | 0 | 0 | 0 | 0 | 0 | 0 | 0 | 0 | 0 | 0 | 0 | 0 | -43297.5432 | -33080.278 | -42062.5018 | 0 | 0 | 12498.6204 | 0 | 17400 | 16584.7148 | 0 | 0 | -12498.6204 | -815.2852 | 20271.6786 | 9103.0929 | 21.8841 | 3.2481e-05 | 0.14702 | 0.27862 | 0.14831 | 2.5703 | 3.0949 | 0.82859 | 0.18786 | 4.9694e-10 | 0.4197
62.8508 | 1.9821 | 63.8282 | 53.8977 | 2.3222 | 0.23222 | 600 | 0 | 0 | 0 | 0 | 0 | 0 | 0 | 0 | 0 | 0 | 0 | 0 | -43297.5432 | -33080.278 | -42062.5018 | 0 | 0 | 12859.5871 | 0 | 17400 | 17063.9201 | 0 | 0 | -12859.5871 | -336.0799 | 20857.4164 | 9357.4291 | 21.8841 | 3.2481e-05 | 0.14702 | 0.27862 | 0.14831 | 2.5703 | 3.0949 | 0.82859 | 0.18786 | 4.9783e-10 | 0.42808
63.8508 | 2.0218 | 63.589 | 53.8622 | 2.3888 | 0.23888 | 600 | 0 | 0 | 0 | 0 | 0 | 0 | 0 | 0 | 0 | 0 | 0 | 0 | -43297.5432 | -33080.278 | -42062.5018 | 0 | 0 | 13228.4354 | 0 | 17400 | 17553.5887 | 0 | 0 | -13228.4354 | 153.5887 | 21455.9438 | 9616.8498 | 21.8841 | 3.2481e-05 | 0.14702 | 0.27862 | 0.14831 | 2.5703 | 3.0949 | 0.82859 | 0.18786 | 4.9874e-10 | 0.43665
64.8508 | 2.0623 | 63.3446 | 53.826 | 2.4569 | 0.24569 | 600 | 0 | 0 | 0 | 0 | 0 | 0 | 0 | 0 | 0 | 0 | 0 | 0 | -43297.5432 | -33080.278 | -42062.5018 | 0 | 0 | 13605.3632 | 0 | 17400 | 18053.9833 | 0 | 0 | -13605.3632 | 653.9833 | 22067.5816 | 9881.4662 | 21.8841 | 3.2481e-05 | 0.14702 | 0.27862 | 0.14831 | 2.5703 | 3.0949 | 0.82859 | 0.18786 | 4.9967e-10 | 0.4454
65.8508 | 2.1037 | 63.0949 | 53.7889 | 2.5265 | 0.25265 | 600 | 0 | 0 | 0 | 0 | 0 | 0 | 0 | 0 | 0 | 0 | 0 | 0 | -43297.5432 | -33080.278 | -42062.5018 | 0 | 0 | 13990.5739 | 0 | 17400 | 18565.374 | 0 | 0 | -13990.5739 | 1165.374 | 22692.66 | 10151.3923 | 21.8841 | 3.2481e-05 | 0.14702 | 0.27862 | 0.14831 | 2.5703 | 3.0949 | 0.82859 | 0.18786 | 5.0061e-10 | 0.45435
66.8508 | 2.146 | 62.8396 | 53.7511 | 2.5976 | 0.25976 | 600 | 0 | 0 | 0 | 0 | 0 | 0 | 0 | 0 | 0 | 0 | 0 | 0 | -43297.5432 | -33080.278 | -42062.5018 | 0 | 0 | 14384.2773 | 0 | 17400 | 19088.0392 | 0 | 0 | -14384.2773 | 1688.0392 | 23331.5194 | 10426.7451 | 21.8841 | 3.2481e-05 | 0.14702 | 0.27862 | 0.14831 | 2.5703 | 3.0949 | 0.82859 | 0.18786 | 5.0157e-10 | 0.46349
67.8508 | 2.1893 | 62.5787 | 53.7124 | 2.6703 | 0.26703 | 600 | 0 | 0 | 0 | 0 | 0 | 0 | 0 | 0 | 0 | 0 | 0 | 0 | -43297.5432 | -33080.278 | -42062.5018 | 0 | 0 | 14786.6894 | 0 | 17400 | 19622.2658 | 0 | 0 | -14786.6894 | 2222.2658 | 23984.5105 | 10707.6442 | 21.8841 | 3.2481e-05 | 0.14702 | 0.27862 | 0.14831 | 2.5703 | 3.0949 | 0.82859 | 0.18786 | 5.0255e-10 | 0.47284
68.8508 | 2.2335 | 62.312 | 53.6728 | 2.7446 | 0.27446 | 600 | 0 | 0 | 0 | 0 | 0 | 0 | 0 | 0 | 0 | 0 | 0 | 0 | -43297.5432 | -33080.278 | -42062.5018 | 0 | 0 | 15198.0328 | 0 | 17400 | 20168.3493 | 0 | 0 | -15198.0328 | 2768.3493 | 24651.9943 | 10994.2127 | 21.8841 | 3.2481e-05 | 0.14702 | 0.27862 | 0.14831 | 2.5703 | 3.0949 | 0.82859 | 0.18786 | 5.0355e-10 | 0.48239
69.8508 | 2.2788 | 62.0393 | 53.6324 | 2.8206 | 0.28206 | 600 | 0 | 0 | 0 | 0 | 0 | 0 | 0 | 0 | 0 | 0 | 0 | 0 | -43297.5432 | -33080.278 | -42062.5018 | 0 | 0 | 15618.5369 | 0 | 17400 | 20726.5942 | 0 | 0 | -15618.5369 | 3326.5942 | 25334.3431 | 11286.5765 | 21.8841 | 3.2481e-05 | 0.14702 | 0.27862 | 0.14831 | 2.5703 | 3.0949 | 0.82859 | 0.18786 | 5.0457e-10 | 0.49216
70.8508 | 2.325 | 61.7606 | 53.591 | 2.8982 | 0.28982 | 600 | 0 | 0 | 0 | 0 | 0 | 0 | 0 | 0 | 0 | 0 | 0 | 0 | -43297.5432 | -33080.278 | -42062.5018 | 0 | 0 | 16048.4382 | 0 | 17400 | 21297.3143 | 0 | 0 | -16048.4382 | 3897.3143 | 26031.9406 | 11584.865 | 21.8841 | 3.2481e-05 | 0.14702 | 0.27862 | 0.14831 | 2.5703 | 3.0949 | 0.82859 | 0.18786 | 5.0561e-10 | 0.50214
71.8508 | 2.3722 | 61.4756 | 53.5488 | 2.9777 | 0.29777 | 600 | 0 | 0 | 0 | 0 | 0 | 0 | 0 | 0 | 0 | 0 | 0 | 0 | -43297.5432 | -33080.278 | -42062.5018 | 0 | 0 | 16487.9804 | 0 | 17400 | 21880.8334 | 0 | 0 | -16487.9804 | 4480.8334 | 26745.1823 | 11889.2107 | 21.8841 | 3.2481e-05 | 0.14702 | 0.27862 | 0.14831 | 2.5703 | 3.0949 | 0.82859 | 0.18786 | 5.0667e-10 | 0.51235
72.8508 | 2.4206 | 61.1841 | 53.5055 | 3.0589 | 0.30589 | 600 | 0 | 0 | 0 | 0 | 0 | 0 | 0 | 0 | 0 | 0 | 0 | 0 | -43297.5432 | -33080.278 | -42062.5018 | 0 | 0 | 16937.4148 | 0 | 17400 | 22477.4848 | 0 | 0 | -16937.4148 | 5077.4848 | 27474.4759 | 12199.7498 | 21.8841 | 3.2481e-05 | 0.14702 | 0.27862 | 0.14831 | 2.5703 | 3.0949 | 0.82859 | 0.18786 | 5.0775e-10 | 0.52278
73.8508 | 2.47 | 60.8861 | 53.4613 | 3.1419 | 0.31419 | 600 | 0 | 0 | 0 | 0 | 0 | 0 | 0 | 0 | 0 | 0 | 0 | 0 | -43297.5432 | -33080.278 | -42062.5018 | 0 | 0 | 17397.0004 | 0 | 17400 | 23087.6127 | 0 | 0 | -17397.0004 | 5687.6127 | 28220.242 | 12516.6219 | 21.8841 | 3.2481e-05 | 0.14702 | 0.27862 | 0.14831 | 2.5703 | 3.0949 | 0.82859 | 0.18786 | 5.0885e-10 | 0.53346
74.8508 | 2.5205 | 60.5814 | 53.4161 | 3.2268 | 0.32268 | 600 | 0 | 0 | 0 | 0 | 0 | 0 | 0 | 0 | 0 | 0 | 0 | 0 | -43297.5432 | -33080.278 | -42062.5018 | 0 | 0 | 17867.0045 | 0 | 17400 | 23711.5718 | 0 | 0 | -17867.0045 | 6311.5718 | 28982.914 | 12839.9703 | 21.8841 | 3.2481e-05 | 0.14702 | 0.27862 | 0.14831 | 2.5703 | 3.0949 | 0.82859 | 0.18786 | 5.0997e-10 | 0.54437
75.8508 | 2.5722 | 60.2697 | 53.3699 | 3.3136 | 0.33136 | 600 | 0 | 0 | 0 | 0 | 0 | 0 | 0 | 0 | 0 | 0 | 0 | 0 | -43297.5432 | -33080.278 | -42062.5018 | 0 | 0 | 18347.7028 | 0 | 17400 | 24349.7281 | 0 | 0 | -18347.7028 | 6949.7281 | 29762.9394 | 13169.9421 | 21.8841 | 3.2481e-05 | 0.14702 | 0.27862 | 0.14831 | 2.5703 | 3.0949 | 0.82859 | 0.18786 | 5.1111e-10 | 0.55553
76.8508 | 2.6251 | 59.9509 | 53.3226 | 3.4025 | 0.34025 | 600 | 0 | 0 | 0 | 0 | 0 | 0 | 0 | 0 | 0 | 0 | 0 | 0 | -43297.5432 | -33080.278 | -42062.5018 | 0 | 0 | 18839.3796 | 0 | 17400 | 25002.4591 | 0 | 0 | -18839.3796 | 7602.4591 | 30560.7796 | 13506.6883 | 21.8841 | 3.2481e-05 | 0.14702 | 0.27862 | 0.14831 | 2.5703 | 3.0949 | 0.82859 | 0.18786 | 5.1228e-10 | 0.56695
77.8508 | 2.6792 | 59.6248 | 53.2743 | 3.4933 | 0.34933 | 600 | 0 | 0 | 0 | 0 | 0 | 0 | 0 | 0 | 0 | 0 | 0 | 0 | -43297.5432 | -33080.278 | -42062.5018 | 0 | 0 | 19342.3284 | 0 | 17400 | 25670.1543 | 0 | 0 | -19342.3284 | 8270.1543 | 31376.9108 | 13850.3638 | 21.8841 | 3.2481e-05 | 0.14702 | 0.27862 | 0.14831 | 2.5703 | 3.0949 | 0.82859 | 0.18786 | 5.1347e-10 | 0.57863
78.8508 | 2.7345 | 59.2912 | 53.2248 | 3.5863 | 0.35863 | 600 | 0 | 0 | 0 | 0 | 0 | 0 | 0 | 0 | 0 | 0 | 0 | 0 | -43297.5432 | -33080.278 | -42062.5018 | 0 | 0 | 19856.8521 | 0 | 17400 | 26353.2158 | 0 | 0 | -19856.8521 | 8953.2158 | 32211.8243 | 14201.1279 | 21.8841 | 3.2481e-05 | 0.14702 | 0.27862 | 0.14831 | 2.5703 | 3.0949 | 0.82859 | 0.18786 | 5.1468e-10 | 0.59058
79.8508 | 2.7911 | 58.9499 | 53.1742 | 3.6814 | 0.36814 | 600 | 0 | 0 | 0 | 0 | 0 | 0 | 0 | 0 | 0 | 0 | 0 | 0 | -43297.5432 | -33080.278 | -42062.5018 | 0 | 0 | 20383.2631 | 0 | 17400 | 27052.0584 | 0 | 0 | -20383.2631 | 9652.0584 | 33066.0274 | 14559.144 | 21.8841 | 3.2481e-05 | 0.14702 | 0.27862 | 0.14831 | 2.5703 | 3.0949 | 0.82859 | 0.18786 | 5.1592e-10 | 0.60281
80.8508 | 2.849 | 58.6006 | 53.1224 | 3.7787 | 0.37787 | 600 | 0 | 0 | 0 | 0 | 0 | 0 | 0 | 0 | 0 | 0 | 0 | 0 | -43297.5432 | -33080.278 | -42062.5018 | 0 | 0 | 20921.8841 | 0 | 17400 | 27767.1107 | 0 | 0 | -20921.8841 | 10367.1107 | 33940.0436 | 14924.58 | 21.8841 | 3.2481e-05 | 0.14702 | 0.27862 | 0.14831 | 2.5703 | 3.0949 | 0.82859 | 0.18786 | 5.1717e-10 | 0.61531
81.8508 | 2.9083 | 58.2432 | 53.0694 | 3.8783 | 0.38783 | 600 | 0 | 0 | 0 | 0 | 0 | 0 | 0 | 0 | 0 | 0 | 0 | 0 | -43297.5432 | -33080.278 | -42062.5018 | 0 | 0 | 21473.0484 | 0 | 17400 | 28498.8149 | 0 | 0 | -21473.0484 | 11098.8149 | 34834.4136 | 15297.6084 | 21.8841 | 3.2481e-05 | 0.14702 | 0.27862 | 0.14831 | 2.5703 | 3.0949 | 0.82859 | 0.18786 | 5.1846e-10 | 0.62811
82.8508 | 2.9689 | 57.8775 | 53.0151 | 3.9802 | 0.39802 | 600 | 0 | 0 | 0 | 0 | 0 | 0 | 0 | 0 | 0 | 0 | 0 | 0 | -43297.5432 | -33080.278 | -42062.5018 | 0 | 0 | 22037.0999 | 0 | 17400 | 29247.6276 | 0 | 0 | -22037.0999 | 11847.6276 | 35749.6956 | 15678.4062 | 21.8841 | 3.2481e-05 | 0.14702 | 0.27862 | 0.14831 | 2.5703 | 3.0949 | 0.82859 | 0.18786 | 5.1976e-10 | 0.64121
83.8508 | 3.031 | 57.5032 | 52.9596 | 4.0845 | 0.40845 | 600 | 0 | 0 | 0 | 0 | 0 | 0 | 0 | 0 | 0 | 0 | 0 | 0 | -43297.5432 | -33080.278 | -42062.5018 | 0 | 0 | 22614.3939 | 0 | 17400 | 30014.0206 | 0 | 0 | -22614.3939 | 12614.0206 | 36686.4661 | 16067.1556 | 21.8841 | 3.2481e-05 | 0.14702 | 0.27862 | 0.14831 | 2.5703 | 3.0949 | 0.82859 | 0.18786 | 5.211e-10 | 0.65462
84.8508 | 3.0945 | 57.1201 | 52.9028 | 4.1912 | 0.41912 | 600 | 0 | 0 | 0 | 0 | 0 | 0 | 0 | 0 | 0 | 0 | 0 | 0 | -43297.5432 | -33080.278 | -42062.5018 | 0 | 0 | 23205.2975 | 0 | 17400 | 30798.4811 | 0 | 0 | -23205.2975 | 13398.4811 | 37645.3208 | 16464.0436 | 21.8841 | 3.2481e-05 | 0.14702 | 0.27862 | 0.14831 | 2.5703 | 3.0949 | 0.82859 | 0.18786 | 5.2246e-10 | 0.66834
85.8508 | 3.1596 | 56.7278 | 52.8446 | 4.3005 | 0.43005 | 600 | 0 | 0 | 0 | 0 | 0 | 0 | 0 | 0 | 0 | 0 | 0 | 0 | -43297.5432 | -33080.278 | -42062.5018 | 0 | 0 | 23810.1898 | 0 | 17400 | 31601.5125 | 0 | 0 | -23810.1898 | 14201.5125 | 38626.8749 | 16869.2624 | 21.8841 | 3.2481e-05 | 0.14702 | 0.27862 | 0.14831 | 2.5703 | 3.0949 | 0.82859 | 0.18786 | 5.2384e-10 | 0.68239
86.8508 | 3.2261 | 56.3263 | 52.785 | 4.4124 | 0.44124 | 600 | 0 | 0 | 0 | 0 | 0 | 0 | 0 | 0 | 0 | 0 | 0 | 0 | -43297.5432 | -33080.278 | -42062.5018 | 0 | 0 | 24429.4626 | 0 | 17400 | 32423.6349 | 0 | 0 | -24429.4626 | 15023.6349 | 39631.7642 | 17283.0098 | 21.8841 | 3.2481e-05 | 0.14702 | 0.27862 | 0.14831 | 2.5703 | 3.0949 | 0.82859 | 0.18786 | 5.2525e-10 | 0.69677
87.8508 | 3.2943 | 55.9152 | 52.7241 | 4.5269 | 0.45269 | 600 | 0 | 0 | 0 | 0 | 0 | 0 | 0 | 0 | 0 | 0 | 0 | 0 | -43297.5432 | -33080.278 | -42062.5018 | 0 | 0 | 25063.5209 | 0 | 17400 | 33265.3859 | 0 | 0 | -25063.5209 | 15865.3859 | 40660.6456 | 17705.4888 | 21.8841 | 3.2481e-05 | 0.14702 | 0.27862 | 0.14831 | 2.5703 | 3.0949 | 0.82859 | 0.18786 | 5.2669e-10 | 0.71149
88.8508 | 3.3641 | 55.4942 | 52.6616 | 4.6442 | 0.46442 | 600 | 0 | 0 | 0 | 0 | 0 | 0 | 0 | 0 | 0 | 0 | 0 | 0 | -43297.5432 | -33080.278 | -42062.5018 | 0 | 0 | 25712.7831 | 0 | 17400 | 34127.321 | 0 | 0 | -25712.7831 | 16727.321 | 41714.1983 | 18136.9085 | 21.8841 | 3.2481e-05 | 0.14702 | 0.27862 | 0.14831 | 2.5703 | 3.0949 | 0.82859 | 0.18786 | 5.2815e-10 | 0.72657
89.8508 | 3.4356 | 55.0631 | 52.5977 | 4.7643 | 0.47643 | 600 | 0 | 0 | 0 | 0 | 0 | 0 | 0 | 0 | 0 | 0 | 0 | 0 | -43297.5432 | -33080.278 | -42062.5018 | 0 | 0 | 26377.6817 | 0 | 17400 | 35010.0145 | 0 | 0 | -26377.6817 | 17610.0145 | 42793.1243 | 18577.4837 | 21.8841 | 3.2481e-05 | 0.14702 | 0.27862 | 0.14831 | 2.5703 | 3.0949 | 0.82859 | 0.18786 | 5.2964e-10 | 0.74201
90.8508 | 3.5088 | 54.6215 | 52.5322 | 4.8873 | 0.48873 | 600 | 0 | 0 | 0 | 0 | 0 | 0 | 0 | 0 | 0 | 0 | 0 | 0 | -43297.5432 | -33080.278 | -42062.5018 | 0 | 0 | 27058.6641 | 0 | 17400 | 35914.0601 | 0 | 0 | -27058.6641 | 18514.0601 | 43898.1491 | 19027.4354 | 21.8841 | 3.2481e-05 | 0.14702 | 0.27862 | 0.14831 | 2.5703 | 3.0949 | 0.82859 | 0.18786 | 5.3116e-10 | 0.75783
91.8508 | 3.5838 | 54.1693 | 52.4651 | 5.0134 | 0.50134 | 600 | 0 | 0 | 0 | 0 | 0 | 0 | 0 | 0 | 0 | 0 | 0 | 0 | -43297.5432 | -33080.278 | -42062.5018 | 0 | 0 | 27756.1926 | 0 | 17400 | 36840.0717 | 0 | 0 | -27756.1926 | 19440.0717 | 45030.0232 | 19486.9908 | 21.8841 | 3.2481e-05 | 0.14702 | 0.27862 | 0.14831 | 2.5703 | 3.0949 | 0.82859 | 0.18786 | 5.3271e-10 | 0.77402
92.8508 | 3.6607 | 53.706 | 52.3964 | 5.1424 | 0.51424 | 600 | 0 | 0 | 0 | 0 | 0 | 0 | 0 | 0 | 0 | 0 | 0 | 0 | -43297.5432 | -33080.278 | -42062.5018 | 0 | 0 | 28470.7454 | 0 | 17400 | 37788.6841 | 0 | 0 | -28470.7454 | 20388.6841 | 46189.5225 | 19956.3839 | 21.8841 | 3.2481e-05 | 0.14702 | 0.27862 | 0.14831 | 2.5703 | 3.0949 | 0.82859 | 0.18786 | 5.3429e-10 | 0.79062
93.8508 | 3.7394 | 53.2313 | 52.326 | 5.2747 | 0.52747 | 600 | 0 | 0 | 0 | 0 | 0 | 0 | 0 | 0 | 0 | 0 | 0 | 0 | -43297.5432 | -33080.278 | -42062.5018 | 0 | 0 | 29202.8171 | 0 | 17400 | 38760.5538 | 0 | 0 | -29202.8171 | 21360.5538 | 47377.4496 | 20435.8552 | 21.8841 | 3.2481e-05 | 0.14702 | 0.27862 | 0.14831 | 2.5703 | 3.0949 | 0.82859 | 0.18786 | 5.3589e-10 | 0.80762
94.8508 | 3.8201 | 52.7449 | 52.2539 | 5.4102 | 0.54102 | 600 | 0 | 0 | 0 | 0 | 0 | 0 | 0 | 0 | 0 | 0 | 0 | 0 | -43297.5432 | -33080.278 | -42062.5018 | 0 | 0 | 29952.9193 | 0 | 17400 | 39756.3601 | 0 | 0 | -29952.9193 | 22356.3601 | 48594.6345 | 20925.6526 | 21.8841 | 3.2481e-05 | 0.14702 | 0.27862 | 0.14831 | 2.5703 | 3.0949 | 0.82859 | 0.18786 | 5.3753e-10 | 0.82504
95.8508 | 3.9027 | 52.2465 | 52.18 | 5.5491 | 0.55491 | 600 | 0 | 0 | 0 | 0 | 0 | 0 | 0 | 0 | 0 | 0 | 0 | 0 | -43297.5432 | -33080.278 | -42062.5018 | 0 | 0 | 30721.581 | 0 | 17400 | 40776.8055 | 0 | 0 | -30721.581 | 23376.8055 | 49841.936 | 21426.0308 | 21.8841 | 3.2481e-05 | 0.14702 | 0.27862 | 0.14831 | 2.5703 | 3.0949 | 0.82859 | 0.18786 | 5.3919e-10 | 0.84289
96.8508 | 3.9874 | 51.7357 | 52.1042 | 5.6914 | 0.56914 | 600 | 0 | 0 | 0 | 0 | 0 | 0 | 0 | 0 | 0 | 0 | 0 | 0 | -43297.5432 | -33080.278 | -42062.5018 | 0 | 0 | 31509.3498 | 0 | 17400 | 41822.6166 | 0 | 0 | -31509.3498 | 24422.6166 | 51120.2424 | 21937.2523 | 21.8841 | 3.2481e-05 | 0.14702 | 0.27862 | 0.14831 | 2.5703 | 3.0949 | 0.82859 | 0.18786 | 5.4088e-10 | 0.86118
97.8508 | 4.0742 | 51.2122 | 52.0266 | 5.8373 | 0.58373 | 600 | 0 | 0 | 0 | 0 | 0 | 0 | 0 | 0 | 0 | 0 | 0 | 0 | -43297.5432 | -33080.278 | -42062.5018 | 0 | 0 | 32316.7922 | 0 | 17400 | 42894.5455 | 0 | 0 | -32316.7922 | 25494.5455 | 52430.4729 | 22459.5873 | 21.8841 | 3.2481e-05 | 0.14702 | 0.27862 | 0.14831 | 2.5703 | 3.0949 | 0.82859 | 0.18786 | 5.4261e-10 | 0.87993
98.8508 | 4.1632 | 50.6755 | 51.947 | 5.9868 | 0.59868 | 600 | 0 | 0 | 0 | 0 | 0 | 0 | 0 | 0 | 0 | 0 | 0 | 0 | -43297.5432 | -33080.278 | -42062.5018 | 0 | 0 | 33144.4941 | 0 | 17400 | 43993.3703 | 0 | 0 | -33144.4941 | 26593.3703 | 53773.5784 | 22993.3139 | 21.8841 | 3.2481e-05 | 0.14702 | 0.27862 | 0.14831 | 2.5703 | 3.0949 | 0.82859 | 0.18786 | 5.4436e-10 | 0.89915
99.8508 | 4.2545 | 50.1253 | 51.8654 | 6.1401 | 0.61401 | 600 | 0 | 0 | 0 | 0 | 0 | 0 | 0 | 0 | 0 | 0 | 0 | 0 | -43297.5432 | -33080.278 | -42062.5018 | 0 | 0 | 33993.0622 | 0 | 17400 | 45119.8961 | 0 | 0 | -33993.0622 | 27719.8961 | 55150.5433 | 23538.7186 | 21.8841 | 3.2481e-05 | 0.14702 | 0.27862 | 0.14831 | 2.5703 | 3.0949 | 0.82859 | 0.18786 | 5.4615e-10 | 0.91886
100.8508 | 4.348 | 49.5612 | 51.7817 | 6.2973 | 0.62973 | 600 | 0 | 0 | 0 | 0 | 0 | 0 | 0 | 0 | 0 | 0 | 0 | 0 | -43297.5432 | -33080.278 | -42062.5018 | 0 | 0 | 34863.124 | 0 | 17400 | 46274.9562 | 0 | 0 | -34863.124 | 28874.9562 | 56562.3859 | 24096.0966 | 21.8841 | 3.2481e-05 | 0.14702 | 0.27862 | 0.14831 | 2.5703 | 3.0949 | 0.82859 | 0.18786 | 5.4797e-10 | 0.93907
101.8508 | 4.4439 | 48.9827 | 51.6959 | 6.4585 | 0.64585 | 600 | 0 | 0 | 0 | 0 | 0 | 0 | 0 | 0 | 0 | 0 | 0 | 0 | -43297.5432 | -33080.278 | -42062.5018 | 0 | 0 | 35755.3291 | 0 | 17400 | 47459.4129 | 0 | 0 | -35755.3291 | 30059.4129 | 58010.1603 | 24665.7519 | 21.8841 | 3.2481e-05 | 0.14702 | 0.27862 | 0.14831 | 2.5703 | 3.0949 | 0.82859 | 0.18786 | 5.4981e-10 | 0.95979
102.8508 | 4.5423 | 48.3894 | 51.6079 | 6.6238 | 0.66238 | 600 | 0 | 0 | 0 | 0 | 0 | 0 | 0 | 0 | 0 | 0 | 0 | 0 | -43297.5432 | -33080.278 | -42062.5018 | 0 | 0 | 36670.3498 | 0 | 17400 | 48674.1586 | 0 | 0 | -36670.3498 | 31274.1586 | 59494.9573 | 25247.9976 | 21.8841 | 3.2481e-05 | 0.14702 | 0.27862 | 0.14831 | 2.5703 | 3.0949 | 0.82859 | 0.18786 | 5.5169e-10 | 0.98103
103.8508 | 4.6432 | 47.7809 | 51.5176 | 6.7933 | 0.67933 | 600 | 0 | 0 | 0 | 0 | 0 | 0 | 0 | 0 | 0 | 0 | 0 | 0 | -43297.5432 | -33080.278 | -42062.5018 | 0 | 0 | 37608.8818 | 0 | 17400 | 49920.117 | 0 | 0 | -37608.8818 | 32520.117 | 61017.9059 | 25843.1566 | 21.8841 | 3.2481e-05 | 0.14702 | 0.27862 | 0.14831 | 2.5703 | 3.0949 | 0.82859 | 0.18786 | 5.536e-10 | 1.0028
104.8508 | 4.7468 | 47.1566 | 51.425 | 6.9673 | 0.69673 | 600 | 0 | 0 | 0 | 0 | 0 | 0 | 0 | 0 | 0 | 0 | 0 | 0 | -43297.5432 | -33080.278 | -42062.5018 | 0 | 0 | 38571.6452 | 0 | 17400 | 51198.244 | 0 | 0 | -38571.6452 | 33798.244 | 62580.1745 | 26451.5613 | 21.8841 | 3.2481e-05 | 0.14702 | 0.27862 | 0.14831 | 2.5703 | 3.0949 | 0.82859 | 0.18786 | 5.5555e-10 | 1.0252
105.8508 | 4.853 | 46.5162 | 51.3301 | 7.1457 | 0.71457 | 600 | 0 | 0 | 0 | 0 | 0 | 0 | 0 | 0 | 0 | 0 | 0 | 0 | -43297.5432 | -33080.278 | -42062.5018 | 0 | 0 | 39559.385 | 0 | 17400 | 52509.5288 | 0 | 0 | -39559.385 | 35109.5288 | 64182.9724 | 27073.5547 | 21.8841 | 3.2481e-05 | 0.14702 | 0.27862 | 0.14831 | 2.5703 | 3.0949 | 0.82859 | 0.18786 | 5.5752e-10 | 1.0481
106.8508 | 4.9619 | 45.859 | 51.2326 | 7.3288 | 0.73288 | 600 | 0 | 0 | 0 | 0 | 0 | 0 | 0 | 0 | 0 | 0 | 0 | 0 | -43297.5432 | -33080.278 | -42062.5018 | 0 | 0 | 40572.8726 | 0 | 17400 | 53854.9953 | 0 | 0 | -40572.8726 | 36454.9953 | 65827.5508 | 27709.4901 | 21.8841 | 3.2481e-05 | 0.14702 | 0.27862 | 0.14831 | 2.5703 | 3.0949 | 0.82859 | 0.18786 | 5.5952e-10 | 1.0717
107.8508 | 5.0738 | 45.1847 | 51.1326 | 7.5167 | 0.75167 | 600 | 0 | 0 | 0 | 0 | 0 | 0 | 0 | 0 | 0 | 0 | 0 | 0 | -43297.5432 | -33080.278 | -42062.5018 | 0 | 0 | 41612.9058 | 0 | 17400 | 55235.7028 | 0 | 0 | -41612.9058 | 37835.7028 | 67515.2047 | 28359.7317 | 21.8841 | 3.2481e-05 | 0.14702 | 0.27862 | 0.14831 | 2.5703 | 3.0949 | 0.82859 | 0.18786 | 5.6155e-10 | 1.0958
108.8508 | 5.1885 | 44.4926 | 51.0299 | 7.7095 | 0.77095 | 600 | 0 | 0 | 0 | 0 | 0 | 0 | 0 | 0 | 0 | 0 | 0 | 0 | -43297.5432 | -33080.278 | -42062.5018 | 0 | 0 | 42680.3104 | 0 | 17400 | 56652.7474 | 0 | 0 | -42680.3104 | 39252.7474 | 69247.2738 | 29024.6553 | 21.8841 | 3.2481e-05 | 0.14702 | 0.27862 | 0.14831 | 2.5703 | 3.0949 | 0.82859 | 0.18786 | 5.6362e-10 | 1.1206
109.8508 | 5.3063 | 43.7822 | 50.9246 | 7.9074 | 0.79074 | 600 | 0 | 0 | 0 | 0 | 0 | 0 | 0 | 0 | 0 | 0 | 0 | 0 | -43297.5432 | -33080.278 | -42062.5018 | 0 | 0 | 43775.9405 | 0 | 17400 | 58107.2632 | 0 | 0 | -43775.9405 | 40707.2632 | 71025.1444 | 29704.6482 | 21.8841 | 3.2481e-05 | 0.14702 | 0.27862 | 0.14831 | 2.5703 | 3.0949 | 0.82859 | 0.18786 | 5.6571e-10 | 1.146
110.8508 | 5.4273 | 43.0529 | 50.8164 | 8.1106 | 0.81106 | 600 | 0 | 0 | 0 | 0 | 0 | 0 | 0 | 0 | 0 | 0 | 0 | 0 | -43297.5432 | -33080.278 | -42062.5018 | 0 | 0 | 44900.6797 | 0 | 17400 | 59600.423 | 0 | 0 | -44900.6797 | 42200.423 | 72850.25 | 30400.1096 | 21.8841 | 3.2481e-05 | 0.14702 | 0.27862 | 0.14831 | 2.5703 | 3.0949 | 0.82859 | 0.18786 | 5.6784e-10 | 1.1722
111.8508 | 5.5514 | 42.3042 | 50.7054 | 8.3192 | 0.83192 | 600 | 0 | 0 | 0 | 0 | 0 | 0 | 0 | 0 | 0 | 0 | 0 | 0 | -43297.5432 | -33080.278 | -42062.5018 | 0 | 0 | 46055.4417 | 0 | 17400 | 61133.4399 | 0 | 0 | -46055.4417 | 43733.4399 | 74724.0734 | 31111.4517 | 21.8841 | 3.2481e-05 | 0.14702 | 0.27862 | 0.14831 | 2.5703 | 3.0949 | 0.82859 | 0.18786 | 5.6999e-10 | 1.199
112.8508 | 5.6789 | 41.5354 | 50.5913 | 8.5335 | 0.85335 | 600 | 0 | 0 | 0 | 0 | 0 | 0 | 0 | 0 | 0 | 0 | 0 | 0 | -43297.5432 | -33080.278 | -42062.5018 | 0 | 0 | 47241.1712 | 0 | 17400 | 62707.5681 | 0 | 0 | -47241.1712 | 45307.5681 | 76648.1475 | 31839.0993 | 21.8841 | 3.2481e-05 | 0.14702 | 0.27862 | 0.14831 | 2.5703 | 3.0949 | 0.82859 | 0.18786 | 5.7217e-10 | 1.2265
113.8508 | 5.8099 | 40.7459 | 50.4742 | 8.7534 | 0.87534 | 600 | 0 | 0 | 0 | 0 | 0 | 0 | 0 | 0 | 0 | 0 | 0 | 0 | -43297.5432 | -33080.278 | -42062.5018 | 0 | 0 | 48458.8446 | 0 | 17400 | 64324.1037 | 0 | 0 | -48458.8446 | 46924.1037 | 78624.0566 | 32583.4907 | 22.0634 | 3.2481e-05 | 0.14702 | 0.27862 | 0.14831 | 2.5703 | 3.0949 | 0.82859 | 0.18786 | 5.7438e-10 | 1.2548
114.8508 | 5.9443 | 39.935 | 50.354 | 8.9794 | 0.89794 | 600 | 0 | 0 | 0 | 0 | 0 | 0 | 0 | 0 | 0 | 0 | 0 | 0 | -43297.5432 | -33080.278 | -42062.5018 | 0 | 0 | 49709.4707 | 0 | 17400 | 65984.3861 | 0 | 0 | -49709.4707 | 48584.3861 | 80653.4379 | 33345.078 | 22.9232 | 3.2481e-05 | 0.14702 | 0.27862 | 0.14831 | 2.5703 | 3.0949 | 0.82859 | 0.18786 | 5.7661e-10 | 1.2838
115.8508 | 6.0825 | 39.1021 | 50.2304 | 9.2114 | 0.92114 | 600 | 0 | 0 | 0 | 0 | 0 | 0 | 0 | 0 | 0 | 0 | 0 | 0 | -43297.5432 | -33080.278 | -42062.5018 | 0 | 0 | 50994.0913 | 0 | 17400 | 67689.7982 | 0 | 0 | -50994.0913 | 50289.7982 | 82737.9819 | 34124.3276 | 23.8205 | 3.2481e-05 | 0.14702 | 0.27862 | 0.14831 | 2.5703 | 3.0949 | 0.82859 | 0.18786 | 5.7886e-10 | 1.3137
116.8508 | 6.2244 | 38.2464 | 50.1035 | 9.4499 | 0.94499 | 600 | 0 | 0 | 0 | 0 | 0 | 0 | 0 | 0 | 0 | 0 | 0 | 0 | -43297.5432 | -33080.278 | -42062.5018 | 0 | 0 | 52313.7819 | 0 | 17400 | 69441.7679 | 0 | 0 | -52313.7819 | 52041.7679 | 84879.4336 | 34921.7206 | 24.7569 | 3.2481e-05 | 0.14702 | 0.27862 | 0.14831 | 2.5703 | 3.0949 | 0.82859 | 0.18786 | 5.8114e-10 | 1.3443
117.8508 | 6.3701 | 37.3673 | 49.9731 | 9.6948 | 0.96948 | 600 | 0 | 0 | 0 | 0 | 0 | 0 | 0 | 0 | 0 | 0 | 0 | 0 | -43297.5432 | -33080.278 | -42062.5018 | 0 | 0 | 53669.6518 | 0 | 17400 | 71241.7678 | 0 | 0 | -53669.6518 | 53841.7678 | 87079.5933 | 35737.7533 | 25.7341 | 3.2481e-05 | 0.14702 | 0.27862 | 0.14831 | 2.5703 | 3.0949 | 0.82859 | 0.18786 | 5.8344e-10 | 1.3758
118.8508 | 6.5199 | 36.4639 | 49.8392 | 9.9465 | 0.99465 | 600 | 0 | 0 | 0 | 0 | 0 | 0 | 0 | 0 | 0 | 0 | 0 | 0 | -43297.5432 | -33080.278 | -42062.5018 | 0 | 0 | 55062.8447 | 0 | 17400 | 73091.3163 | 0 | 0 | -55062.8447 | 55691.3163 | 89340.3166 | 36572.938 | 26.7541 | 3.2481e-05 | 0.14702 | 0.27862 | 0.14831 | 2.5703 | 3.0949 | 0.82859 | 0.18786 | 5.8576e-10 | 1.4082
119.8508 | 6.6739 | 35.5356 | 49.7015 | 10.2051 | 1.0205 | 600 | 0 | 0 | 0 | 0 | 0 | 0 | 0 | 0 | 0 | 0 | 0 | 0 | -43297.5432 | -33080.278 | -42062.5018 | 0 | 0 | 56494.5385 | 0 | 17400 | 74991.977 | 0 | 0 | -56494.5385 | 57591.977 | 91663.515 | 37427.8027 | 27.8185 | 3.2481e-05 | 0.14702 | 0.27862 | 0.14831 | 2.5703 | 3.0949 | 0.82859 | 0.18786 | 5.8809e-10 | 1.4414
120.8508 | 6.8321 | 34.5816 | 49.56 | 10.4709 | 1.0471 | 600 | 0 | 0 | 0 | 0 | 0 | 0 | 0 | 0 | 0 | 0 | 0 | 0 | -43297.5432 | -33080.278 | -42062.5018 | 0 | 0 | 57965.9451 | 0 | 17400 | 76945.3589 | 0 | 0 | -57965.9451 | 59545.3589 | 94051.1552 | 38302.8924 | 28.9294 | 3.2481e-05 | 0.14702 | 0.27862 | 0.14831 | 2.5703 | 3.0949 | 0.82859 | 0.18786 | 5.9044e-10 | 1.4756
121.8508 | 6.9947 | 33.601 | 49.4146 | 10.7442 | 1.0744 | 600 | 0 | 0 | 0 | 0 | 0 | 0 | 0 | 0 | 0 | 0 | 0 | 0 | -43297.5432 | -33080.278 | -42062.5018 | 0 | 0 | 59478.3103 | 0 | 17400 | 78953.1159 | 0 | 0 | -59478.3103 | 61553.1159 | 96505.2586 | 39198.7692 | 30.0886 | 3.2481e-05 | 0.14702 | 0.27862 | 0.14831 | 2.5703 | 3.0949 | 0.82859 | 0.18786 | 5.9279e-10 | 1.5107
122.8508 | 7.1619 | 32.593 | 49.2651 | 11.025 | 1.1025 | 600 | 0 | 0 | 0 | 0 | 0 | 0 | 0 | 0 | 0 | 0 | 0 | 0 | -43297.5432 | -33080.278 | -42062.5018 | 0 | 0 | 61032.9126 | 0 | 17400 | 81016.9452 | 0 | 0 | -61032.9126 | 63616.9452 | 99027.8996 | 40116.0125 | 31.298 | 3.2481e-05 | 0.14702 | 0.27862 | 0.14831 | 2.5703 | 3.0949 | 0.82859 | 0.18786 | 5.9515e-10 | 1.5468
123.8508 | 7.3337 | 31.5568 | 49.1114 | 11.3137 | 1.1314 | 600 | 0 | 0 | 0 | 0 | 0 | 0 | 0 | 0 | 0 | 0 | 0 | 0 | -43297.5432 | -33080.278 | -42062.5018 | 0 | 0 | 62631.0618 | 0 | 17400 | 83138.5856 | 0 | 0 | -62631.0618 | 65738.5856 | 101621.204 | 41055.2201 | 32.5597 | 3.2481e-05 | 0.14702 | 0.27862 | 0.14831 | 2.5703 | 3.0949 | 0.82859 | 0.18786 | 5.9751e-10 | 1.5839
124.8508 | 7.5104 | 30.4915 | 48.9534 | 11.6106 | 1.1611 | 600 | 0 | 0 | 0 | 0 | 0 | 0 | 0 | 0 | 0 | 0 | 0 | 0 | -43297.5432 | -33080.278 | -42062.5018 | 0 | 0 | 64274.0974 | 0 | 17400 | 85319.8155 | 0 | 0 | -64274.0974 | 67919.8155 | 104287.3451 | 42017.008 | 33.8756 | 3.2481e-05 | 0.14702 | 0.27862 | 0.14831 | 2.5703 | 3.0949 | 0.82859 | 0.18786 | 5.9986e-10 | 1.6221
125.0508 | 7.5463 | 30.2748 | 48.9212 | 11.6709 | 1.1671 | 600 | 0 | 0 | 0 | 0 | 0 | 0 | 0 | 0 | 0 | 0 | 0 | 0 | -43297.5432 | -33080.278 | -42062.5018 | 0 | 0 | 64608.1885 | 0 | 17400 | 85763.3418 | 0 | 0 | -64608.1885 | 68363.3418 | 104829.4723 | 42212.1204 | 34.1454 | 3.2481e-05 | 0.14702 | 0.27862 | 0.14831 | 2.5703 | 3.0949 | 0.82859 | 0.18786 | 6.0033e-10 | 1.6298
125.2508 | 7.5824 | 30.057 | 48.8889 | 11.7316 | 1.1732 | 600 | 0 | 0 | 0 | 0 | 0 | 0 | 0 | 0 | 0 | 0 | 0 | 0 | -43297.5432 | -33080.278 | -42062.5018 | 0 | 0 | 64944.1407 | 0 | 17400 | 86209.3388 | 0 | 0 | -64944.1407 | 68809.3388 | 105374.6193 | 42408.1665 | 34.4175 | 3.2481e-05 | 0.14702 | 0.27862 | 0.14831 | 2.5703 | 3.0949 | 0.82859 | 0.18786 | 6.008e-10 | 1.6376
125.4508 | 7.6187 | 29.8379 | 48.8564 | 11.7926 | 1.1793 | 600 | 0 | 0 | 0 | 0 | 0 | 0 | 0 | 0 | 0 | 0 | 0 | 0 | -43297.5432 | -33080.278 | -42062.5018 | 0 | 0 | 65281.9649 | 0 | 17400 | 86657.8211 | 0 | 0 | -65281.9649 | 69257.8211 | 105922.8041 | 42605.1514 | 34.6919 | 3.2481e-05 | 0.14702 | 0.27862 | 0.14831 | 2.5703 | 3.0949 | 0.82859 | 0.18786 | 6.0127e-10 | 1.6455
125.6508 | 7.6553 | 29.6177 | 48.8238 | 11.854 | 1.1854 | 600 | 0 | 0 | 0 | 0 | 0 | 0 | 0 | 0 | 0 | 0 | 0 | 0 | -43297.5432 | -33080.278 | -42062.5018 | 0 | 0 | 65621.6724 | 0 | 17400 | 87108.8035 | 0 | 0 | -65621.6724 | 69708.8035 | 106474.0448 | 42803.0805 | 34.9686 | 3.2481e-05 | 0.14702 | 0.27862 | 0.14831 | 2.5703 | 3.0949 | 0.82859 | 0.18786 | 6.0173e-10 | 1.6534
125.7308 | 7.6699 | 29.5292 | 48.8106 | 11.8787 | 1.1879 | 600 | 0 | 0 | 0 | 0 | 0 | 0 | 0 | 0 | 0 | 0 | 0 | 0 | -43297.5432 | -33080.278 | -42062.5018 | 0 | 0 | 65758.0849 | 0 | 17400 | 87289.8993 | 0 | 0 | -65758.0849 | 69889.8993 | 106695.4002 | 42882.5175 | 35.0799 | 3.2481e-05 | 0.14702 | 0.27862 | 0.14831 | 2.5703 | 3.0949 | 0.82859 | 0.18786 | 6.0192e-10 | 1.6565
125.8108 | 7.6846 | 29.4406 | 48.7975 | 11.9034 | 1.1903 | 600 | 0 | 0 | 0 | 0 | 0 | 0 | 0 | 0 | 0 | 0 | 0 | 0 | -43297.5432 | -33080.278 | -42062.5018 | 0 | 0 | 65894.7879 | 0 | 17400 | 87471.3809 | 0 | 0 | -65894.7879 | 70071.3809 | 106917.2272 | 42962.1067 | 35.1818 | 3.2481e-05 | 0.14702 | 0.27862 | 0.14831 | 2.5703 | 3.0949 | 0.82859 | 0.18786 | 6.0199e-10 | 1.6597
125.8734 | 7.6962 | 29.3711 | 48.7872 | 11.9227 | 1.1923 | 600 | 0 | 0 | 0 | 0 | 0 | 0 | 0 | 0 | 0 | 0 | 0 | 0 | -43297.5432 | -33080.278 | -42062.5018 | 0 | 0 | 66002.0058 | 0 | 17400 | 87613.7193 | 0 | 0 | -66002.0058 | 70213.7193 | 107091.2089 | 43024.544 | 35.2281 | 3.2481e-05 | 0.14702 | 0.27862 | 0.14831 | 2.5703 | 3.0949 | 0.82859 | 0.18786 | 6.0164e-10 | 1.6622
125.9361 | 7.7077 | 29.3015 | 48.7769 | 11.9421 | 1.1942 | 600 | 0 | 0 | 0 | 0 | 0 | 0 | 0 | 0 | 0 | 0 | 0 | 0 | -43297.5432 | -33080.278 | -42062.5018 | 0 | 0 | 66109.3224 | 0 | 17400 | 87756.1885 | 0 | 0 | -66109.3224 | 70356.1885 | 107265.3506 | 43087.0749 | 35.2743 | 3.2481e-05 | 0.14702 | 0.27862 | 0.14831 | 2.5703 | 3.0949 | 0.82859 | 0.18786 | 6.0129e-10 | 1.6647
125.9987 | 7.7193 | 29.2318 | 48.7665 | 11.9615 | 1.1962 | 600 | 0 | 0 | 0 | 0 | 0 | 0 | 0 | 0 | 0 | 0 | 0 | 0 | -43297.5432 | -33080.278 | -42062.5018 | 0 | 0 | 66216.7375 | 0 | 17400 | 87898.7886 | 0 | 0 | -66216.7375 | 70498.7886 | 107439.6523 | 43149.6996 | 35.3206 | 3.2481e-05 | 0.14702 | 0.27862 | 0.14831 | 2.5703 | 3.0949 | 0.82859 | 0.18786 | 6.0095e-10 | 1.6672
126.1241 | 7.7424 | 29.0923 | 48.7458 | 12.0004 | 1.2 | 600 | 0 | 0 | 0 | 0 | 0 | 0 | 0 | 0 | 0 | 0 | 0 | 0 | -43297.5432 | -33080.278 | -42062.5018 | 0 | 0 | 66431.8626 | 0 | 17400 | 88184.3803 | 0 | 0 | -66431.8626 | 70784.3803 | 107788.7341 | 43275.2305 | 35.4129 | 3.2481e-05 | 0.14702 | 0.27862 | 0.14831 | 2.5703 | 3.0949 | 0.82859 | 0.18786 | 6.0025e-10 | 1.6722
126.2494 | 7.7656 | 28.9526 | 48.7251 | 12.0393 | 1.2039 | 600 | 0 | 0 | 0 | 0 | 0 | 0 | 0 | 0 | 0 | 0 | 0 | 0 | -43297.5432 | -33080.278 | -42062.5018 | 0 | 0 | 66647.3802 | 0 | 17400 | 88470.4931 | 0 | 0 | -66647.3802 | 71070.4931 | 108138.4529 | 43401.1373 | 35.505 | 3.2481e-05 | 0.14702 | 0.27862 | 0.14831 | 2.5703 | 3.0949 | 0.82859 | 0.18786 | 5.9954e-10 | 1.6772
126.3747 | 7.7888 | 28.8126 | 48.7044 | 12.0783 | 1.2078 | 600 | 0 | 0 | 0 | 0 | 0 | 0 | 0 | 0 | 0 | 0 | 0 | 0 | -43297.5432 | -33080.278 | -42062.5018 | 0 | 0 | 66863.2893 | 0 | 17400 | 88757.1256 | 0 | 0 | -66863.2893 | 71357.1256 | 108488.8069 | 43527.4209 | 35.597 | 3.2481e-05 | 0.14702 | 0.27862 | 0.14831 | 2.5703 | 3.0949 | 0.82859 | 0.18786 | 5.9884e-10 | 1.6822
126.5 | 7.812 | 28.6723 | 48.6836 | 12.1174 | 1.2117 | 600 | 0 | 0 | 0 | 0 | 0 | 0 | 0 | 0 | 0 | 0 | 0 | 0 | -43297.5432 | -33080.278 | -42062.5018 | 0 | 0 | 67079.5888 | 0 | 17400 | 89044.2763 | 0 | 0 | -67079.5888 | 71644.2763 | 108839.7944 | 43654.0817 | 35.6887 | 3.2481e-05 | 0.14702 | 0.27862 | 0.14831 | 2.5703 | 3.0949 | 0.82859 | 0.18786 | 5.9813e-10 | 1.6872
127.5 | 7.9991 | 27.544 | 48.5162 | 12.4318 | 1.2432 | 600 | 0 | 0 | 0 | 0 | 0 | 0 | 0 | 0 | 0 | 0 | 0 | 0 | -43297.5432 | -33080.278 | -42062.5018 | 0 | 0 | 68819.5853 | 0 | 17400 | 91354.2278 | 0 | 0 | -68819.5853 | 73954.2278 | 111663.2734 | 44678.532 | 36.4143 | 3.2481e-05 | 0.14702 | 0.27862 | 0.14831 | 2.5703 | 3.0949 | 0.82859 | 0.18786 | 5.9243e-10 | 1.7276
128.5 | 8.1889 | 26.4 | 48.3465 | 12.7505 | 1.2751 | 600 | 0 | 0 | 0 | 0 | 0 | 0 | 0 | 0 | 0 | 0 | 0 | 0 | -43297.5432 | -33080.278 | -42062.5018 | 0 | 0 | 70583.7926 | 0 | 17400 | 93696.3204 | 0 | 0 | -70583.7926 | 76296.3204 | 114526.0389 | 45727.3974 | 37.1261 | 3.2481e-05 | 0.14702 | 0.27862 | 0.14831 | 2.5703 | 3.0949 | 0.82859 | 0.18786 | 5.866e-10 | 1.7686
129.5 | 8.3811 | 25.2407 | 48.1746 | 13.0735 | 1.3074 | 600 | 0 | 0 | 0 | 0 | 0 | 0 | 0 | 0 | 0 | 0 | 0 | 0 | -43297.5432 | -33080.278 | -42062.5018 | 0 | 0 | 72371.5722 | 0 | 17400 | 96069.7067 | 0 | 0 | -72371.5722 | 78669.7067 | 117427.055 | 46801.0109 | 37.822 | 3.2481e-05 | 0.14702 | 0.27862 | 0.14831 | 2.5703 | 3.0949 | 0.82859 | 0.18786 | 5.8065e-10 | 1.8101
130.5 | 8.5758 | 24.0666 | 48.0005 | 13.4007 | 1.3401 | 600 | 0 | 0 | 0 | 0 | 0 | 0 | 0 | 0 | 0 | 0 | 0 | 0 | -43297.5432 | -33080.278 | -42062.5018 | 0 | 0 | 74182.2203 | 0 | 17400 | 98473.4525 | 0 | 0 | -74182.2203 | 81073.4525 | 120365.1797 | 47899.6962 | 38.4994 | 3.2481e-05 | 0.14702 | 0.27862 | 0.14831 | 2.5703 | 3.0949 | 0.82859 | 0.18786 | 5.7456e-10 | 1.8522
131.5 | 8.7729 | 22.8781 | 47.8242 | 13.7318 | 1.3732 | 600 | 0 | 0 | 0 | 0 | 0 | 0 | 0 | 0 | 0 | 0 | 0 | 0 | -43297.5432 | -33080.278 | -42062.5018 | 0 | 0 | 76014.9638 | 0 | 17400 | 100906.5311 | 0 | 0 | -76014.9638 | 83506.5311 | 123339.1583 | 49023.7665 | 39.1559 | 3.2481e-05 | 0.14702 | 0.27862 | 0.14831 | 2.5703 | 3.0949 | 0.82859 | 0.18786 | 5.6834e-10 | 1.8947
132.5 | 8.9723 | 21.6759 | 47.6459 | 14.0668 | 1.4067 | 600 | 0 | 0 | 0 | 0 | 0 | 0 | 0 | 0 | 0 | 0 | 0 | 0 | -43297.5432 | -33080.278 | -42062.5018 | 0 | 0 | 77868.9543 | 0 | 17400 | 103367.8164 | 0 | 0 | -77868.9543 | 85967.8164 | 126347.6144 | 50173.524 | 39.7886 | 3.2481e-05 | 0.14702 | 0.27862 | 0.14831 | 2.5703 | 3.0949 | 0.82859 | 0.18786 | 5.6198e-10 | 1.9378
133.5 | 9.1738 | 20.4605 | 47.4656 | 14.4054 | 1.4405 | 600 | 0 | 0 | 0 | 0 | 0 | 0 | 0 | 0 | 0 | 0 | 0 | 0 | -43297.5432 | -33080.278 | -42062.5018 | 0 | 0 | 79743.2616 | 0 | 17400 | 105856.0737 | 0 | 0 | -79743.2616 | 88456.0737 | 129389.0385 | 51349.2584 | 40.3945 | 3.2481e-05 | 0.14702 | 0.27862 | 0.14831 | 2.5703 | 3.0949 | 0.82859 | 0.18786 | 5.5548e-10 | 1.9813
134.5 | 9.3774 | 19.2326 | 47.2835 | 14.7476 | 1.4748 | 600 | 0 | 0 | 0 | 0 | 0 | 0 | 0 | 0 | 0 | 0 | 0 | 0 | -43297.5432 | -33080.278 | -42062.5018 | 0 | 0 | 81636.8644 | 0 | 17400 | 108369.9467 | 0 | 0 | -81636.8644 | 90969.9467 | 132461.7731 | 52551.2456 | 40.9703 | 3.2481e-05 | 0.14702 | 0.27862 | 0.14831 | 2.5703 | 3.0949 | 0.82859 | 0.18786 | 5.4883e-10 | 2.0253
135.5 | 9.583 | 17.9928 | 47.0996 | 15.093 | 1.5093 | 600 | 0 | 0 | 0 | 0 | 0 | 0 | 0 | 0 | 0 | 0 | 0 | 0 | -43297.5432 | -33080.278 | -42062.5018 | 0 | 0 | 83548.6373 | 0 | 17400 | 110907.9418 | 0 | 0 | -83548.6373 | 93507.9418 | 135563.9923 | 53779.747 | 41.5121 | 3.2481e-05 | 0.14702 | 0.27862 | 0.14831 | 2.5703 | 3.0949 | 0.82859 | 0.18786 | 5.4201e-10 | 2.0697
136.5 | 9.7904 | 16.7421 | 46.9141 | 15.4414 | 1.5441 | 600 | 0 | 0 | 0 | 0 | 0 | 0 | 0 | 0 | 0 | 0 | 0 | 0 | -43297.5432 | -33080.278 | -42062.5018 | 0 | 0 | 85477.3342 | 0 | 17400 | 113468.4044 | 0 | 0 | -85477.3342 | 96068.4044 | 138693.6737 | 55035.0072 | 42.0153 | 3.2481e-05 | 0.14702 | 0.27862 | 0.14831 | 2.5703 | 3.0949 | 0.82859 | 0.18786 | 5.3503e-10 | 2.1145
137.5 | 9.9995 | 15.4813 | 46.7271 | 15.7927 | 1.5793 | 600 | 0 | 0 | 0 | 0 | 0 | 0 | 0 | 0 | 0 | 0 | 0 | 0 | -43297.5432 | -33080.278 | -42062.5018 | 0 | 0 | 87421.563 | 0 | 17400 | 116049.4866 | 0 | 0 | -87421.563 | 98649.4866 | 141848.5589 | 56317.2524 | 42.4746 | 3.2481e-05 | 0.14702 | 0.27862 | 0.14831 | 2.5703 | 3.0949 | 0.82859 | 0.18786 | 5.2784e-10 | 2.1597
138.5 | 10.2101 | 14.2115 | 46.5388 | 16.1465 | 1.6147 | 600 | 0 | 0 | 0 | 0 | 0 | 0 | 0 | 0 | 0 | 0 | 0 | 0 | -43297.5432 | -33080.278 | -42062.5018 | 0 | 0 | 89379.7514 | 0 | 17400 | 118649.1011 | 0 | 0 | -89379.7514 | 101249.1011 | 145026.096 | 57626.6884 | 42.8832 | 3.2481e-05 | 0.14702 | 0.27862 | 0.14831 | 2.5703 | 3.0949 | 0.82859 | 0.18786 | 5.2043e-10 | 2.2051
139.5 | 10.422 | 12.9338 | 46.3493 | 16.5026 | 1.6503 | 600 | 0 | 0 | 0 | 0 | 0 | 0 | 0 | 0 | 0 | 0 | 0 | 0 | -43297.5432 | -33080.278 | -42062.5018 | 0 | 0 | 91350.094 | 0 | 17400 | 121264.851 | 0 | 0 | -91350.094 | 103864.851 | 148223.3558 | 58963.4974 | 43.2324 | 3.2481e-05 | 0.14702 | 0.27862 | 0.14831 | 2.5703 | 3.0949 | 0.82859 | 0.18786 | 5.1275e-10 | 2.2509
140.5 | 10.635 | 11.6495 | 46.1588 | 16.8604 | 1.686 | 600 | 0 | 0 | 0 | 0 | 0 | 0 | 0 | 0 | 0 | 0 | 0 | 0 | -43297.5432 | -33080.278 | -42062.5018 | 0 | 0 | 93330.4736 | 0 | 17400 | 123893.9254 | 0 | 0 | -93330.4736 | 106493.9254 | 151436.9023 | 60327.8344 | 43.5105 | 3.2481e-05 | 0.14702 | 0.27862 | 0.14831 | 2.5703 | 3.0949 | 0.82859 | 0.18786 | 5.0474e-10 | 2.2969
141.5 | 10.8487 | 10.3603 | 45.9676 | 17.2196 | 1.722 | 600 | 0 | 0 | 0 | 0 | 0 | 0 | 0 | 0 | 0 | 0 | 0 | 0 | -43297.5432 | -33080.278 | -42062.5018 | 0 | 0 | 95318.3358 | 0 | 17400 | 126532.9338 | 0 | 0 | -95318.3358 | 109132.9338 | 154662.5911 | 61719.8222 | 43.7009 | 3.2481e-05 | 0.14702 | 0.27862 | 0.14831 | 2.5703 | 3.0949 | 0.82859 | 0.18786 | 4.9631e-10 | 2.3431
142.5 | 11.063 | 9.0683 | 45.776 | 17.5796 | 1.758 | 600 | 0 | 0 | 0 | 0 | 0 | 0 | 0 | 0 | 0 | 0 | 0 | 0 | -43297.5432 | -33080.278 | -42062.5018 | 0 | 0 | 97310.4852 | 0 | 17400 | 129177.6335 | 0 | 0 | -97310.4852 | 111777.6335 | 157895.2365 | 63139.5436 | 43.7792 | 3.2481e-05 | 0.14702 | 0.27862 | 0.14831 | 2.5703 | 3.0949 | 0.82859 | 0.18786 | 4.8731e-10 | 2.3893
143.5 | 11.2773 | 7.7762 | 45.5844 | 17.9396 | 1.794 | 600 | 0 | 0 | 0 | 0 | 0 | 0 | 0 | 0 | 0 | 0 | 0 | 0 | -43297.5432 | -33080.278 | -42062.5018 | 0 | 0 | 99302.7313 | 0 | 17400 | 131822.4615 | 0 | 0 | -99302.7313 | 114422.4615 | 161128.0389 | 64587.0305 | 43.707 | 3.2481e-05 | 0.14702 | 0.27862 | 0.14831 | 2.5703 | 3.0949 | 0.82859 | 0.18786 | 4.775e-10 | 2.4356
144.0758 | 11.4004 | 7.0335 | 45.4742 | 18.1465 | 1.8147 | 600 | 0 | 0 | 0 | 0 | 0 | 0 | 0 | 0 | 0 | 0 | 0 | 0 | -43297.5432 | -33080.278 | -42062.5018 | 0 | 0 | 100447.7068 | 0 | 17400 | 133342.4862 | 0 | 0 | -100447.7068 | 115942.4862 | 162986.0911 | 65433.0956 | 43.5415 | 3.2481e-05 | 0.14702 | 0.27862 | 0.14831 | 2.5703 | 3.0949 | 0.82859 | 0.18786 | 4.7114e-10 | 2.4622
144.0952 | 11.3987 | 7.0395 | 45.4746 | 18.1442 | 1.8144 | 600.3075 | 0.026439 | 0 | 0.026439 | 0 | 0.30745 | 0 | 0 | 0 | 0 | 0 | 0 | 0 | -43318.2873 | -33096.7383 | -42082.419 | 0 | 0 | 100486.2148 | 0 | 17408.9161 | 133393.6039 | 0 | 0 | -100486.2148 | 115984.6877 | 163048.5728 | 65461.7242 | 43.4671 | 3.2497e-05 | 0.14702 | 0.27862 | 0.14831 | 2.5703 | 3.0949 | 0.82859 | 0.18786 | 4.714e-10 | 2.4619
144.1145 | 11.397 | 7.0455 | 45.4751 | 18.1418 | 1.8142 | 600.6151 | 0.026435 | 0 | 0.026435 | 0 | 0.61502 | 0 | 0 | 0 | 0 | 0 | 0 | 0 | -43339.0389 | -33113.2045 | -42102.3435 | 0 | 0 | 100524.7423 | 0 | 17417.8355 | 133444.7475 | 0 | 0 | -100524.7423 | 116026.912 | 163111.0862 | 65490.3632 | 43.46 | 3.2514e-05 | 0.14702 | 0.27862 | 0.14831 | 2.5703 | 3.0949 | 0.82859 | 0.18786 | 4.7147e-10 | 2.4615
144.1533 | 11.3936 | 7.0574 | 45.4759 | 18.1372 | 1.8137 | 601.2306 | 0.026427 | 0 | 0.026427 | 0 | 1.2305 | 0 | 0 | 0 | 0 | 0 | 0 | 0 | -43380.5647 | -33146.155 | -42142.2141 | 0 | 0 | 100601.8562 | 0 | 17435.684 | 133547.1127 | 0 | 0 | -100601.8562 | 116111.4287 | 163236.2083 | 65547.6724 | 43.4457 | 3.2547e-05 | 0.14702 | 0.27862 | 0.14831 | 2.5703 | 3.0949 | 0.82859 | 0.18786 | 4.716e-10 | 2.4608
144.192 | 11.3903 | 7.0694 | 45.4768 | 18.1325 | 1.8133 | 601.8465 | 0.026419 | 0 | 0.026419 | 0 | 1.8464 | 0 | 0 | 0 | 0 | 0 | 0 | 0 | -43422.1208 | -33179.1295 | -42182.1137 | 0 | 0 | 100679.0483 | 0 | 17453.5454 | 133649.5817 | 0 | 0 | -100679.0483 | 116196.0363 | 163361.4574 | 65605.0232 | 43.4314 | 3.2581e-05 | 0.14702 | 0.27862 | 0.14831 | 2.5703 | 3.0949 | 0.82859 | 0.18786 | 4.7174e-10 | 2.46
144.2308 | 11.3869 | 7.0812 | 45.4776 | 18.1279 | 1.8128 | 602.4629 | 0.026411 | 0 | 0.026411 | 0 | 2.4628 | 0 | 0 | 0 | 0 | 0 | 0 | 0 | -43463.707 | -33212.1279 | -42222.0423 | 0 | 0 | 100756.3188 | 0 | 17471.4198 | 133752.1548 | 0 | 0 | -100756.3188 | 116280.7349 | 163486.8335 | 65662.4157 | 43.4171 | 3.2614e-05 | 0.14702 | 0.27862 | 0.14831 | 2.5703 | 3.0949 | 0.82859 | 0.18786 | 4.7187e-10 | 2.4593
144.6183 | 11.3535 | 7.1986 | 45.4859 | 18.0819 | 1.8082 | 608.6512 | 0.026334 | 0 | 0.026334 | 0 | 8.6511 | 0 | 0 | 0 | 0 | 0 | 0 | 0 | -43881.2407 | -33543.438 | -42622.9327 | 0 | 0 | 101533.3354 | 0 | 17650.8823 | 134783.6095 | 0 | 0 | -101533.3354 | 117132.7272 | 164747.592 | 66238.6474 | 43.2726 | 3.2949e-05 | 0.14702 | 0.27862 | 0.14831 | 2.5703 | 3.0949 | 0.82859 | 0.18786 | 4.732e-10 | 2.4521
145.0058 | 11.3207 | 7.3131 | 45.4939 | 18.037 | 1.8037 | 614.8848 | 0.026258 | 0 | 0.026258 | 0 | 14.8848 | 0 | 0 | 0 | 0 | 0 | 0 | 0 | -44301.8296 | -33877.1724 | -43026.7566 | 0 | 0 | 102318.2045 | 0 | 17831.658 | 135825.4883 | 0 | 0 | -102318.2045 | 117993.8304 | 166021.0918 | 66819.0954 | 43.1263 | 3.3286e-05 | 0.14702 | 0.27862 | 0.14831 | 2.5703 | 3.0949 | 0.82859 | 0.18786 | 4.7449e-10 | 2.445
145.3933 | 11.2886 | 7.4247 | 45.5015 | 17.993 | 1.7993 | 621.1641 | 0.026183 | 0 | 0.026183 | 0 | 21.1641 | 0 | 0 | 0 | 0 | 0 | 0 | 0 | -44725.5044 | -34213.3555 | -43433.5434 | 0 | 0 | 103110.9494 | 0 | 18013.76 | 136877.8222 | 0 | 0 | -103110.9494 | 118864.0622 | 167307.371 | 67403.8024 | 42.9784 | 3.3626e-05 | 0.14702 | 0.27862 | 0.14831 | 2.5703 | 3.0949 | 0.82859 | 0.18786 | 4.7574e-10 | 2.4381
145.7808 | 11.2571 | 7.5336 | 45.5089 | 17.9499 | 1.795 | 627.4897 | 0.02611 | 0 | 0.02611 | 0 | 27.4897 | 0 | 0 | 0 | 0 | 0 | 0 | 0 | -45152.296 | -34552.0118 | -43843.3228 | 0 | 0 | 103911.5963 | 0 | 18197.2017 | 137940.6457 | 0 | 0 | -103911.5963 | 119743.444 | 168606.4719 | 67992.8108 | 42.829 | 3.3969e-05 | 0.14702 | 0.27862 | 0.14831 | 2.5703 | 3.0949 | 0.82859 | 0.18786 | 4.7695e-10 | 2.4313
146.7808 | 11.1787 | 7.8027 | 45.5267 | 17.8428 | 1.7843 | 644.0303 | 0.025928 | 0 | 0.025928 | 0 | 44.031 | 0 | 0 | 0 | 0 | 0 | 0 | 0 | -46268.347 | -35437.5906 | -44914.8871 | 0 | 0 | 106014.5311 | 0 | 18676.8978 | 140732.2002 | 0 | 0 | -106014.5311 | 122055.3024 | 172018.6195 | 69533.0552 | 42.4386 | 3.4864e-05 | 0.14702 | 0.27862 | 0.14831 | 2.5703 | 3.0949 | 0.82859 | 0.18786 | 4.7993e-10 | 2.4143
147.7808 | 11.104 | 8.0556 | 45.5428 | 17.7413 | 1.7741 | 660.8895 | 0.025755 | 0 | 0.025755 | 0 | 60.8909 | 0 | 0 | 0 | 0 | 0 | 0 | 0 | -47405.898 | -36340.2297 | -46007.0945 | 0 | 0 | 108170.8545 | 0 | 19165.835 | 143594.627 | 0 | 0 | -108170.8545 | 124428.792 | 175517.3952 | 71102.9715 | 42.0434 | 3.5777e-05 | 0.14702 | 0.27862 | 0.14831 | 2.5703 | 3.0949 | 0.82859 | 0.18786 | 4.8271e-10 | 2.3982
148.7808 | 11.0328 | 8.2934 | 45.5574 | 17.645 | 1.7645 | 678.0754 | 0.02559 | 0 | 0.02559 | 0 | 78.0775 | 0 | 0 | 0 | 0 | 0 | 0 | 0 | -48565.4914 | -37260.3592 | -47120.4656 | 0 | 0 | 110381.2134 | 0 | 19664.2463 | 146528.785 | 0 | 0 | -110381.2134 | 126864.5387 | 179103.8487 | 72703.3081 | 41.6456 | 3.6707e-05 | 0.14702 | 0.27862 | 0.14831 | 2.5703 | 3.0949 | 0.82859 | 0.18786 | 4.853e-10 | 2.3828
149.7808 | 10.965 | 8.5172 | 45.5705 | 17.5535 | 1.7553 | 695.5962 | 0.025433 | 0 | 0.025433 | 0 | 95.5989 | 0 | 0 | 0 | 0 | 0 | 0 | 0 | -49747.6763 | -38198.4148 | -48255.5277 | 0 | 0 | 112646.3306 | 0 | 20172.3678 | 149535.6336 | 0 | 0 | -112646.3306 | 129363.2657 | 182779.1526 | 74334.8228 | 41.2471 | 3.7656e-05 | 0.14702 | 0.27862 | 0.14831 | 2.5703 | 3.0949 | 0.82859 | 0.18786 | 4.8773e-10 | 2.3682
150.7808 | 10.9003 | 8.7279 | 45.5823 | 17.4665 | 1.7467 | 713.46 | 0.025283 | 0 | 0.025283 | 0 | 113.4634 | 0 | 0 | 0 | 0 | 0 | 0 | 0 | -50953.0093 | -39154.8384 | -49412.8153 | 0 | 0 | 114966.9952 | 0 | 20690.4388 | 152616.2201 | 0 | 0 | -114966.9952 | 131925.7813 | 186544.5873 | 75998.284 | 40.8493 | 3.8623e-05 | 0.14702 | 0.27862 | 0.14831 | 2.5703 | 3.0949 | 0.82859 | 0.18786 | 4.9002e-10 | 2.3542
151.7808 | 10.8385 | 8.9265 | 45.5929 | 17.3838 | 1.7384 | 731.6752 | 0.025139 | 0 | 0.025139 | 0 | 131.6794 | 0 | 0 | 0 | 0 | 0 | 0 | 0 | -52182.0557 | -40130.0784 | -50592.8709 | 0 | 0 | 117344.0558 | 0 | 21218.7021 | 155771.671 | 0 | 0 | -117344.0558 | 134552.9689 | 190401.5295 | 77694.4716 | 40.4532 | 3.9609e-05 | 0.14702 | 0.27862 | 0.14831 | 2.5703 | 3.0949 | 0.82859 | 0.18786 | 4.9217e-10 | 2.3409
152.7808 | 10.7795 | 9.1137 | 45.6024 | 17.3051 | 1.7305 | 750.2505 | 0.025002 | 0 | 0.025002 | 0 | 150.2553 | 0 | 0 | 0 | 0 | 0 | 0 | 0 | -53435.3893 | -41124.5901 | -51796.2457 | 0 | 0 | 119778.4147 | 0 | 21757.4044 | 159003.1842 | 0 | 0 | -119778.4147 | 137245.7798 | 194351.4435 | 79424.1775 | 40.0595 | 4.0614e-05 | 0.14702 | 0.27862 | 0.14831 | 2.5703 | 3.0949 | 0.82859 | 0.18786 | 4.942e-10 | 2.3281
153.7808 | 10.7231 | 9.2903 | 45.6109 | 17.2302 | 1.723 | 769.1943 | 0.024872 | 0 | 0.024872 | 0 | 169.1999 | 0 | 0 | 0 | 0 | 0 | 0 | 0 | -54713.5933 | -42138.8363 | -53023.4995 | 0 | 0 | 122271.0245 | 0 | 22306.7965 | 162312.0241 | 0 | 0 | -122271.0245 | 140005.2276 | 198395.8747 | 81188.2068 | 39.6691 | 4.164e-05 | 0.14702 | 0.27862 | 0.14831 | 2.5703 | 3.0949 | 0.82859 | 0.18786 | 4.9612e-10 | 2.3159
154.7808 | 10.6691 | 9.457 | 45.6184 | 17.1587 | 1.7159 | 788.5155 | 0.024746 | 0 | 0.024746 | 0 | 188.5218 | 0 | 0 | 0 | 0 | 0 | 0 | 0 | -56017.2609 | -43173.2877 | -54275.2019 | 0 | 0 | 124822.8842 | 0 | 22867.1331 | 165699.5168 | 0 | 0 | -124822.8842 | 142832.3837 | 202536.4441 | 82987.3779 | 39.2822 | 4.2686e-05 | 0.14702 | 0.27862 | 0.14831 | 2.5703 | 3.0949 | 0.82859 | 0.18786 | 4.9794e-10 | 2.3043
155.7808 | 10.6174 | 9.6143 | 45.625 | 17.0907 | 1.7091 | 808.223 | 0.024627 | 0 | 0.024627 | 0 | 208.2301 | 0 | 0 | 0 | 0 | 0 | 0 | 0 | -57346.9955 | -44228.4231 | -55551.9323 | 0 | 0 | 127435.0371 | 0 | 23438.6738 | 169167.0474 | 0 | 0 | -127435.0371 | 145728.3736 | 206774.8448 | 84822.5237 | 38.8993 | 4.3753e-05 | 0.14702 | 0.27862 | 0.14831 | 2.5703 | 3.0949 | 0.82859 | 0.18786 | 4.9966e-10 | 2.2931
156.7808 | 10.568 | 9.7628 | 45.6308 | 17.0257 | 1.7026 | 828.326 | 0.024512 | 0 | 0.024512 | 0 | 228.3339 | 0 | 0 | 0 | 0 | 0 | 0 | 0 | -58703.4113 | -45304.7298 | -56854.2802 | 0 | 0 | 130108.569 | 0 | 24021.6824 | 172716.057 | 0 | 0 | -130108.569 | 148694.3746 | 211112.8381 | 86694.4917 | 38.5207 | 4.4841e-05 | 0.14702 | 0.27862 | 0.14831 | 2.5703 | 3.0949 | 0.82859 | 0.18786 | 5.013e-10 | 2.2824
157.7808 | 10.5206 | 9.9031 | 45.6359 | 16.9637 | 1.6964 | 848.8337 | 0.024402 | 0 | 0.024402 | 0 | 248.8423 | 0 | 0 | 0 | 0 | 0 | 0 | 0 | -60087.1335 | -46402.704 | -58182.8462 | 0 | 0 | 132844.6064 | 0 | 24616.4278 | 176348.041 | 0 | 0 | -132844.6064 | 151731.6132 | 215552.252 | 88604.145 | 38.1465 | 4.5951e-05 | 0.14702 | 0.27862 | 0.14831 | 2.5703 | 3.0949 | 0.82859 | 0.18786 | 5.0285e-10 | 2.2722
158.7808 | 10.4752 | 10.0357 | 45.6402 | 16.9046 | 1.6905 | 869.7555 | 0.024297 | 0 | 0.024297 | 0 | 269.765 | 0 | 0 | 0 | 0 | 0 | 0 | 0 | -61498.7991 | -47522.8511 | -59538.2418 | 0 | 0 | 135644.3153 | 0 | 25223.1838 | 180064.5475 | 0 | 0 | -135644.3153 | 154841.3638 | 220094.9786 | 90552.3626 | 37.7769 | 4.7084e-05 | 0.14702 | 0.27862 | 0.14831 | 2.5703 | 3.0949 | 0.82859 | 0.18786 | 5.0433e-10 | 2.2624
159.7808 | 10.4316 | 10.1609 | 45.6439 | 16.8481 | 1.6848 | 891.1011 | 0.024196 | 0 | 0.024196 | 0 | 291.1113 | 0 | 0 | 0 | 0 | 0 | 0 | 0 | -62939.0571 | -48665.686 | -60921.09 | 0 | 0 | 138508.9009 | 0 | 25842.2291 | 183867.1761 | 0 | 0 | -138508.9009 | 158024.947 | 224742.9731 | 92540.0399 | 37.4119 | 4.8239e-05 | 0.14702 | 0.27862 | 0.14831 | 2.5703 | 3.0949 | 0.82859 | 0.18786 | 5.0573e-10 | 2.253
160.7808 | 10.3899 | 10.2793 | 45.647 | 16.7941 | 1.6794 | 912.8802 | 0.024099 | 0 | 0.024099 | 0 | 312.8913 | 0 | 0 | 0 | 0 | 0 | 0 | 0 | -64408.5686 | -49831.7334 | -62332.0256 | 0 | 0 | 141439.6065 | 0 | 26473.848 | 187757.5771 | 0 | 0 | -141439.6065 | 161283.7291 | 229498.253 | 94568.0896 | 37.0516 | 4.9418e-05 | 0.14702 | 0.27862 | 0.14831 | 2.5703 | 3.0949 | 0.82859 | 0.18786 | 5.0707e-10 | 2.244
161.7808 | 10.3498 | 10.3912 | 45.6496 | 16.7425 | 1.6743 | 935.1029 | 0.024006 | 0 | 0.024006 | 0 | 335.1148 | 0 | 0 | 0 | 0 | 0 | 0 | 0 | -65908.0076 | -51021.5281 | -63771.6958 | 0 | 0 | 144437.7131 | 0 | 27118.3303 | 191737.4514 | 0 | 0 | -144437.7131 | 164619.121 | 234362.8968 | 96637.4417 | 36.6961 | 5.0621e-05 | 0.14702 | 0.27862 | 0.14831 | 2.5703 | 3.0949 | 0.82859 | 0.18786 | 5.0835e-10 | 2.2353
162.7808 | 10.3113 | 10.497 | 45.6516 | 16.6932 | 1.6693 | 957.7793 | 0.023916 | 0 | 0.023916 | 0 | 357.7921 | 0 | 0 | 0 | 0 | 0 | 0 | 0 | -67438.0612 | -52235.6153 | -65240.7604 | 0 | 0 | 147504.5395 | 0 | 27775.9713 | 195808.5492 | 0 | 0 | -147504.5395 | 168032.5779 | 239339.0443 | 98749.0447 | 36.3452 | 5.1849e-05 | 0.14702 | 0.27862 | 0.14831 | 2.5703 | 3.0949 | 0.82859 | 0.18786 | 5.0957e-10 | 2.227
163.7808 | 10.2744 | 10.597 | 45.6531 | 16.646 | 1.6646 | 980.9198 | 0.023831 | 0 | 0.023831 | 0 | 380.9335 | 0 | 0 | 0 | 0 | 0 | 0 | 0 | -68999.4301 | -53474.5509 | -66739.8919 | 0 | 0 | 150641.4417 | 0 | 28447.072 | 199972.6708 | 0 | 0 | -150641.4417 | 171525.5988 | 244428.8957 | 100903.8654 | 35.9991 | 5.3101e-05 | 0.14702 | 0.27862 | 0.14831 | 2.5703 | 3.0949 | 0.82859 | 0.18786 | 5.1073e-10 | 2.219
164.7808 | 10.2389 | 10.6915 | 45.6542 | 16.6008 | 1.6601 | 1004.535 | 0.023748 | 0 | 0.023748 | 0 | 404.5496 | 0 | 0 | 0 | 0 | 0 | 0 | 0 | -70592.8288 | -54738.9019 | -68269.7765 | 0 | 0 | 153849.8132 | 0 | 29131.9396 | 204231.666 | 0 | 0 | -153849.8132 | 175099.7264 | 249634.7122 | 103102.8898 | 35.6575 | 5.438e-05 | 0.14702 | 0.27862 | 0.14831 | 2.5703 | 3.0949 | 0.82859 | 0.18786 | 5.1183e-10 | 2.2113
165.7808 | 10.2048 | 10.7809 | 45.6548 | 16.5576 | 1.6558 | 1028.6358 | 0.023669 | 0 | 0.023669 | 0 | 428.6513 | 0 | 0 | 0 | 0 | 0 | 0 | 0 | -72218.9859 | -56029.2466 | -69831.1138 | 0 | 0 | 157131.0851 | 0 | 29830.8873 | 208587.4344 | 0 | 0 | -157131.0851 | 178756.5471 | 254958.8157 | 105347.1237 | 35.3205 | 5.5685e-05 | 0.14702 | 0.27862 | 0.14831 | 2.5703 | 3.0949 | 0.82859 | 0.18786 | 5.1289e-10 | 2.204
166.7808 | 10.172 | 10.8655 | 45.6551 | 16.5163 | 1.6516 | 1053.233 | 0.023593 | 0 | 0.023593 | 0 | 453.2495 | 0 | 0 | 0 | 0 | 0 | 0 | 0 | -73878.645 | -57346.1747 | -71424.6175 | 0 | 0 | 160486.7261 | 0 | 30544.2346 | 213041.9258 | 0 | 0 | -160486.7261 | 182497.6911 | 260403.5893 | 107637.593 | 34.988 | 5.7016e-05 | 0.14702 | 0.27862 | 0.14831 | 2.5703 | 3.0949 | 0.82859 | 0.18786 | 5.1391e-10 | 2.1969
167.7808 | 10.1404 | 10.9454 | 45.655 | 16.4767 | 1.6477 | 1078.338 | 0.02352 | 0 | 0.02352 | 0 | 478.3554 | 0 | 0 | 0 | 0 | 0 | 0 | 0 | -75572.5643 | -58690.2882 | -73051.0159 | 0 | 0 | 163918.2429 | 0 | 31272.3076 | 217597.1401 | 0 | 0 | -163918.2429 | 186324.8325 | 265971.4776 | 109975.3444 | 34.66 | 5.8375e-05 | 0.14702 | 0.27862 | 0.14831 | 2.5703 | 3.0949 | 0.82859 | 0.18786 | 5.1487e-10 | 2.1901
168.7808 | 10.1101 | 11.0209 | 45.6546 | 16.4388 | 1.6439 | 1103.9623 | 0.02345 | 0 | 0.02345 | 0 | 503.9806 | 0 | 0 | 0 | 0 | 0 | 0 | 0 | -77301.5177 | -60062.2011 | -74711.052 | 0 | 0 | 167427.1803 | 0 | 32015.4387 | 222255.1281 | 0 | 0 | -167427.1803 | 190239.6893 | 271664.9874 | 112361.4458 | 34.3362 | 5.9762e-05 | 0.14702 | 0.27862 | 0.14831 | 2.5703 | 3.0949 | 0.82859 | 0.18786 | 5.158e-10 | 2.1835
169.7808 | 10.0809 | 11.0923 | 45.6539 | 16.4024 | 1.6402 | 1130.1174 | 0.023382 | 0 | 0.023382 | 0 | 530.1368 | 0 | 0 | 0 | 0 | 0 | 0 | 0 | -79066.2949 | -61462.5398 | -76405.4838 | 0 | 0 | 171015.1218 | 0 | 32773.9675 | 227017.9919 | 0 | 0 | -171015.1218 | 194244.0244 | 277486.688 | 114796.987 | 34.0167 | 6.1178e-05 | 0.14702 | 0.27862 | 0.14831 | 2.5703 | 3.0949 | 0.82859 | 0.18786 | 5.1669e-10 | 2.1772
170.7808 | 10.0529 | 11.1598 | 45.6528 | 16.3676 | 1.6368 | 1156.8155 | 0.023317 | 0 | 0.023317 | 0 | 556.8359 | 0 | 0 | 0 | 0 | 0 | 0 | 0 | -80867.7015 | -62891.9437 | -78135.085 | 0 | 0 | 174683.6902 | 0 | 33548.2402 | 231887.8855 | 0 | 0 | -174683.6902 | 198339.6454 | 283439.2124 | 117283.08 | 33.7014 | 6.2623e-05 | 0.14702 | 0.27862 | 0.14831 | 2.5703 | 3.0949 | 0.82859 | 0.18786 | 5.1754e-10 | 2.1712
171.7808 | 10.0258 | 11.2235 | 45.6515 | 16.3342 | 1.6334 | 1184.0686 | 0.023254 | 0 | 0.023254 | 0 | 584.09 | 0 | 0 | 0 | 0 | 0 | 0 | 0 | -82706.5601 | -64351.0655 | -79900.6452 | 0 | 0 | 178434.5476 | 0 | 34338.6103 | 236867.0154 | 0 | 0 | -178434.5476 | 202528.4052 | 289525.2573 | 119820.8597 | 33.3901 | 6.4099e-05 | 0.14702 | 0.27862 | 0.14831 | 2.5703 | 3.0949 | 0.82859 | 0.18786 | 5.1835e-10 | 2.1653
172.7808 | 9.9998 | 11.2838 | 45.65 | 16.3022 | 1.6302 | 1211.8892 | 0.023194 | 0 | 0.023194 | 0 | 611.9117 | 0 | 0 | 0 | 0 | 0 | 0 | 0 | -84583.7098 | -65840.5711 | -81702.9703 | 0 | 0 | 182269.3961 | 0 | 35145.4385 | 241957.6412 | 0 | 0 | -182269.3961 | 206812.2027 | 295747.585 | 122411.4846 | 33.0828 | 6.5605e-05 | 0.14702 | 0.27862 | 0.14831 | 2.5703 | 3.0949 | 0.82859 | 0.18786 | 5.1913e-10 | 2.1597
173.7808 | 9.9748 | 11.3407 | 45.6482 | 16.2716 | 1.6272 | 1240.29 | 0.023136 | 0 | 0.023136 | 0 | 640.3136 | 0 | 0 | 0 | 0 | 0 | 0 | 0 | -86500.0076 | -67361.1403 | -83542.883 | 0 | 0 | 186189.9788 | 0 | 35969.0932 | 247162.0766 | 0 | 0 | -186189.9788 | 211192.9834 | 302109.0234 | 125056.1369 | 32.7793 | 6.7142e-05 | 0.14702 | 0.27862 | 0.14831 | 2.5703 | 3.0949 | 0.82859 | 0.18786 | 5.1988e-10 | 2.1543
174.7808 | 9.9506 | 11.3944 | 45.6463 | 16.2421 | 1.6242 | 1269.2839 | 0.02308 | 0 | 0.02308 | 0 | 669.3086 | 0 | 0 | 0 | 0 | 0 | 0 | 0 | -88456.3278 | -68913.4672 | -85421.2228 | 0 | 0 | 190198.0798 | 0 | 36809.9501 | 252482.6899 | 0 | 0 | -190198.0798 | 215672.7398 | 308612.4674 | 127756.0237 | 32.4796 | 6.8712e-05 | 0.14702 | 0.27862 | 0.14831 | 2.5703 | 3.0949 | 0.82859 | 0.18786 | 5.2059e-10 | 2.1491
175.7808 | 9.9274 | 11.4452 | 45.6441 | 16.2139 | 1.6214 | 1298.8843 | 0.023026 | 0 | 0.023026 | 0 | 698.9101 | 0 | 0 | 0 | 0 | 0 | 0 | 0 | -90453.5633 | -70498.26 | -87338.847 | 0 | 0 | 194295.5252 | 0 | 37668.3931 | 257921.9054 | 0 | 0 | -194295.5252 | 220253.5123 | 315260.88 | 130512.377 | 32.1836 | 7.0314e-05 | 0.14702 | 0.27862 | 0.14831 | 2.5703 | 3.0949 | 0.82859 | 0.18786 | 5.2128e-10 | 2.1441
176.7808 | 9.9049 | 11.4931 | 45.6417 | 16.1868 | 1.6187 | 1329.1046 | 0.022974 | 0 | 0.022974 | 0 | 729.1315 | 0 | 0 | 0 | 0 | 0 | 0 | 0 | -92492.6256 | -72116.2421 | -89296.6307 | 0 | 0 | 198484.1837 | 0 | 38544.8139 | 263482.2036 | 0 | 0 | -198484.1837 | 224937.3897 | 322057.2935 | 133326.4548 | 31.8912 | 7.195e-05 | 0.14702 | 0.27862 | 0.14831 | 2.5703 | 3.0949 | 0.82859 | 0.18786 | 5.2194e-10 | 2.1392
177.7808 | 9.8833 | 11.5383 | 45.6392 | 16.1609 | 1.6161 | 1359.9585 | 0.022924 | 0 | 0.022924 | 0 | 759.9866 | 0 | 0 | 0 | 0 | 0 | 0 | 0 | -94574.4451 | -73768.1517 | -91295.4672 | 0 | 0 | 202765.9674 | 0 | 39439.6124 | 269166.1228 | 0 | 0 | -202765.9674 | 229726.5104 | 329004.8101 | 136199.5411 | 31.6022 | 7.362e-05 | 0.14702 | 0.27862 | 0.14831 | 2.5703 | 3.0949 | 0.82859 | 0.18786 | 5.2257e-10 | 2.1346
178.7808 | 9.8625 | 11.5809 | 45.6365 | 16.1359 | 1.6136 | 1391.4602 | 0.022876 | 0 | 0.022876 | 0 | 791.4895 | 0 | 0 | 0 | 0 | 0 | 0 | 0 | -96699.9718 | -75454.7428 | -93336.2689 | 0 | 0 | 207142.8324 | 0 | 40353.1969 | 274976.2596 | 0 | 0 | -207142.8324 | 234623.0626 | 336106.604 | 139132.9471 | 31.3166 | 7.5326e-05 | 0.14702 | 0.27862 | 0.14831 | 2.5703 | 3.0949 | 0.82859 | 0.18786 | 5.2318e-10 | 2.1301
179.7808 | 9.8424 | 11.6211 | 45.6337 | 16.112 | 1.6112 | 1423.6241 | 0.022829 | 0 | 0.022829 | 0 | 823.6546 | 0 | 0 | 0 | 0 | 0 | 0 | 0 | -98870.1758 | -77176.7849 | -95419.9669 | 0 | 0 | 211616.7797 | 0 | 41285.9845 | 280915.2702 | 0 | 0 | -211616.7797 | 239629.2858 | 343365.9218 | 142128.0115 | 31.0344 | 7.7067e-05 | 0.14702 | 0.27862 | 0.14831 | 2.5703 | 3.0949 | 0.82859 | 0.18786 | 5.2376e-10 | 2.1257
180.7808 | 9.823 | 11.6589 | 45.6308 | 16.089 | 1.6089 | 1456.4648 | 0.022784 | 0 | 0.022784 | 0 | 856.4966 | 0 | 0 | 0 | 0 | 0 | 0 | 0 | -101086.0475 | -78935.0641 | -97547.5122 | 0 | 0 | 216189.856 | 0 | 42238.4007 | 286985.8717 | 0 | 0 | -216189.856 | 244747.471 | 350786.0844 | 145186.1012 | 30.7553 | 7.8845e-05 | 0.14702 | 0.27862 | 0.14831 | 2.5703 | 3.0949 | 0.82859 | 0.18786 | 5.2432e-10 | 2.1215
181.7808 | 9.8044 | 11.6946 | 45.6277 | 16.067 | 1.6067 | 1489.9973 | 0.022741 | 0 | 0.022741 | 0 | 890.0304 | 0 | 0 | 0 | 0 | 0 | 0 | 0 | -103348.5983 | -80730.3828 | -99719.876 | 0 | 0 | 220864.1545 | 0 | 43210.8803 | 293190.8426 | 0 | 0 | -220864.1545 | 249979.9623 | 358370.4884 | 148308.6119 | 30.4794 | 8.066e-05 | 0.14702 | 0.27862 | 0.14831 | 2.5703 | 3.0949 | 0.82859 | 0.18786 | 5.2486e-10 | 2.1175
182.7808 | 9.7863 | 11.7281 | 45.6246 | 16.0458 | 1.6046 | 1524.2369 | 0.022699 | 0 | 0.022699 | 0 | 924.2713 | 0 | 0 | 0 | 0 | 0 | 0 | 0 | -105658.8608 | -82563.5604 | -101938.0497 | 0 | 0 | 225641.8159 | 0 | 44203.8672 | 299533.0246 | 0 | 0 | -225641.8159 | 255329.1574 | 366122.6069 | 151496.9688 | 30.2065 | 8.2514e-05 | 0.14702 | 0.27862 | 0.14831 | 2.5703 | 3.0949 | 0.82859 | 0.18786 | 5.2538e-10 | 2.1136
183.7808 | 9.7689 | 11.7597 | 45.6213 | 16.0255 | 1.6025 | 1559.1993 | 0.022658 | 0 | 0.022658 | 0 | 959.235 | 0 | 0 | 0 | 0 | 0 | 0 | 0 | -108017.8896 | -84435.4338 | -104203.0458 | 0 | 0 | 230525.029 | 0 | 45217.8146 | 306015.3234 | 0 | 0 | -230525.029 | 260797.5088 | 374045.9917 | 154752.6274 | 29.9365 | 8.4406e-05 | 0.14702 | 0.27862 | 0.14831 | 2.5703 | 3.0949 | 0.82859 | 0.18786 | 5.2587e-10 | 2.1099
184.7808 | 9.7521 | 11.7894 | 45.618 | 16.0059 | 1.6006 | 1594.9004 | 0.022619 | 0 | 0.022619 | 0 | 994.9374 | 0 | 0 | 0 | 0 | 0 | 0 | 0 | -110426.7617 | -86346.8574 | -106515.8984 | 0 | 0 | 235516.032 | 0 | 46253.1854 | 312640.7101 | 0 | 0 | -235516.032 | 266387.5247 | 382144.2744 | 158077.0738 | 29.6694 | 8.6339e-05 | 0.14702 | 0.27862 | 0.14831 | 2.5703 | 3.0949 | 0.82859 | 0.18786 | 5.2635e-10 | 2.1062
185.7808 | 9.7359 | 11.8173 | 45.6145 | 15.9872 | 1.5987 | 1631.3565 | 0.022582 | 0 | 0.022582 | 0 | 1031.3949 | 0 | 0 | 0 | 0 | 0 | 0 | 0 | -112886.5768 | -88298.704 | -108877.6634 | 0 | 0 | 240617.1134 | 0 | 47310.4522 | 319412.2224 | 0 | 0 | -240617.1134 | 272101.7702 | 390421.1681 | 161471.8259 | 29.4051 | 8.8312e-05 | 0.14702 | 0.27862 | 0.14831 | 2.5703 | 3.0949 | 0.82859 | 0.18786 | 5.2681e-10 | 2.1027
186.7808 | 9.7203 | 11.8435 | 45.611 | 15.9691 | 1.5969 | 1668.5842 | 0.022546 | 0 | 0.022546 | 0 | 1068.6241 | 0 | 0 | 0 | 0 | 0 | 0 | 0 | -115398.4579 | -90291.8646 | -111289.419 | 0 | 0 | 245830.6126 | 0 | 48390.098 | 326332.9661 | 0 | 0 | -245830.6126 | 277942.8682 | 398880.469 | 164938.4336 | 29.1436 | 9.0328e-05 | 0.14702 | 0.27862 | 0.14831 | 2.5703 | 3.0949 | 0.82859 | 0.18786 | 5.2725e-10 | 2.0993
187.7808 | 9.7051 | 11.8681 | 45.6075 | 15.9518 | 1.5952 | 1706.6006 | 0.022511 | 0 | 0.022511 | 0 | 1106.6419 | 0 | 0 | 0 | 0 | 0 | 0 | 0 | -117963.5522 | -92327.2496 | -113752.2667 | 0 | 0 | 251158.9216 | 0 | 49492.6155 | 333406.1162 | 0 | 0 | -251158.9216 | 283913.5007 | 407526.0578 | 168478.4798 | 28.8846 | 9.2386e-05 | 0.14702 | 0.27862 | 0.14831 | 2.5703 | 3.0949 | 0.82859 | 0.18786 | 5.2767e-10 | 2.0961
188.7808 | 9.6905 | 11.8912 | 45.6038 | 15.9352 | 1.5935 | 1745.423 | 0.022477 | 0 | 0.022477 | 0 | 1145.4658 | 0 | 0 | 0 | 0 | 0 | 0 | 0 | -120583.0311 | -94405.7883 | -116267.3311 | 0 | 0 | 256604.4853 | 0 | 50618.5084 | 340634.9184 | 0 | 0 | -256604.4853 | 290016.4101 | 416361.902 | 172093.5814 | 28.6282 | 9.4487e-05 | 0.14702 | 0.27862 | 0.14831 | 2.5703 | 3.0949 | 0.82859 | 0.18786 | 5.2808e-10 | 2.0929
189.7808 | 9.6764 | 11.9127 | 45.6002 | 15.9192 | 1.5919 | 1785.0692 | 0.022444 | 0 | 0.022444 | 0 | 1185.1135 | 0 | 0 | 0 | 0 | 0 | 0 | 0 | -123258.0909 | -96528.43 | -118835.761 | 0 | 0 | 262169.8031 | 0 | 51768.2908 | 348022.6907 | 0 | 0 | -262169.8031 | 296254.3999 | 425392.0569 | 175785.3893 | 28.3744 | 9.6634e-05 | 0.14702 | 0.27862 | 0.14831 | 2.5703 | 3.0949 | 0.82859 | 0.18786 | 5.2847e-10 | 2.0899
190.7808 | 9.6628 | 11.9329 | 45.5964 | 15.9038 | 1.5904 | 1825.5572 | 0.022412 | 0 | 0.022412 | 0 | 1225.603 | 0 | 0 | 0 | 0 | 0 | 0 | 0 | -125989.9535 | -98696.1445 | -121458.7295 | 0 | 0 | 267857.4299 | 0 | 52942.488 | 355572.8243 | 0 | 0 | -267857.4299 | 302630.3364 | 434620.668 | 179555.5899 | 28.1229 | 9.8825e-05 | 0.14702 | 0.27862 | 0.14831 | 2.5703 | 3.0949 | 0.82859 | 0.18786 | 5.2885e-10 | 2.0869
191.7808 | 9.6497 | 11.9518 | 45.5927 | 15.889 | 1.5889 | 1866.9056 | 0.022382 | 0 | 0.022382 | 0 | 1266.953 | 0 | 0 | 0 | 0 | 0 | 0 | 0 | -128779.8668 | -100909.9218 | -124137.4348 | 0 | 0 | 273669.9772 | 0 | 54141.6363 | 363288.786 | 0 | 0 | -273669.9772 | 309147.1498 | 444051.9725 | 183405.9054 | 27.8738 | 0.00010106 | 0.14702 | 0.27862 | 0.14831 | 2.5703 | 3.0949 | 0.82859 | 0.18786 | 5.2921e-10 | 2.0841
192.7808 | 9.637 | 11.9694 | 45.5889 | 15.8748 | 1.5875 | 1909.1332 | 0.022352 | 0 | 0.022352 | 0 | 1309.1822 | 0 | 0 | 0 | 0 | 0 | 0 | 0 | -131629.1056 | -103170.7735 | -126873.1007 | 0 | 0 | 279610.1139 | 0 | 55366.2835 | 371174.1189 | 0 | 0 | -279610.1139 | 315807.8354 | 453690.3013 | 187338.0951 | 27.627 | 0.00010335 | 0.14702 | 0.27862 | 0.14831 | 2.5703 | 3.0949 | 0.82859 | 0.18786 | 5.2956e-10 | 2.0813
193.7808 | 9.6247 | 11.9858 | 45.5851 | 15.8612 | 1.5861 | 1952.2593 | 0.022324 | 0 | 0.022324 | 0 | 1352.31 | 0 | 0 | 0 | 0 | 0 | 0 | 0 | -134538.9717 | -105479.7325 | -129666.9773 | 0 | 0 | 285680.5683 | 0 | 56616.9894 | 379232.4445 | 0 | 0 | -285680.5683 | 322615.4551 | 463540.0809 | 191353.9555 | 27.3824 | 0.00010568 | 0.14702 | 0.27862 | 0.14831 | 2.5703 | 3.0949 | 0.82859 | 0.18786 | 5.2989e-10 | 2.0787
194.7808 | 9.6128 | 12.0011 | 45.5812 | 15.8481 | 1.5848 | 1996.3037 | 0.022296 | 0 | 0.022296 | 0 | 1396.356 | 0 | 0 | 0 | 0 | 0 | 0 | 0 | -137510.7948 | -107837.8539 | -132520.3413 | 0 | 0 | 291884.1285 | 0 | 57894.3253 | 387467.4639 | 0 | 0 | -291884.1285 | 329573.1386 | 473605.8354 | 195455.3218 | 27.1399 | 0.00010807 | 0.14702 | 0.27862 | 0.14831 | 2.5703 | 3.0949 | 0.82859 | 0.18786 | 5.3022e-10 | 2.0761
194.8638 | 9.6118 | 12.0023 | 45.5809 | 15.847 | 1.5847 | 2000.0001 | 0.022294 | 0 | 0.022294 | 0 | 1400.0524 | 0 | 0 | 1962.5462 | 0 | 23555.1124 | 89454.6745 | 37781.0417 | -114205.0817 | -18581.076 | -94978.7576 | 31100.4751 | 3110.0475 | 292404.9088 | 19.6255 | 58001.521 | 409656.1435 | 31100.4751 | 3110.0475 | -292385.2834 | 351654.6225 | 474450.841 | 195799.5137 | 27.12 | 0.00010827 | 0.14702 | 0.27862 | 0.14831 | 2.5703 | 3.0949 | 0.82859 | 0.18786 | 5.3024e-10 | 2.0759

## Batch 2
Time (h) | Cell Density (10^6 cells/mL) | Glucose (mmol/L) | Glutamine (mmol/L) | Lactate (mmol/L) | Ammonia (mmol/L) | Volume (L) | Dilution Rate (1/h) | Base Dilution Rate (1/h) | Total Inlet Dilution Rate (1/h) | Acid Dilution Rate (1/h) | Feed Medium Use (L) | Base Addition Use (L) | Acid Addition Use (L) | Total Outlet Volume (L) | Permeate Volume (L) | Glucose Out (mmol) | Glutamine Out (mmol) | AA Out (mmol) | Glucose Net (mmol) | Glutamine Net (mmol) | AA Net (mmol) | Lactate Out (mmol) | Ammonium Out (mmol) | O2 In (mmol) | O2 Out (mmol) | CT In (mmol) | CT Out (mmol) | Lactate Net (mmol) | Ammonium Net (mmol) | O2 Net (mmol) | CT Net (mmol) | Water Produced (mmol) | Heat Generated (kJ) | Power/Volume (W/m^3) | Superficial Gas Velocity (m/s) | Y_Glc/X (mol/mol) | Y_Lac/Glc (mol/mol) | Y_Gln/Glc (mol/mol) | Y_O2/Glc (mol/mol) | Y_CO2/Glc (mol/mol) | Y_AA/Glc (mol/mol) | Y_Amm/Gln (mol/mol) | q_H2O (mmol/cell/h) | Heat Rate (kJ/L/h)
0 | 0.6 | 68.4072 | 54.5375 | 0.98922 | 0.098922 | 600 | 0 | 0 | 0 | 0 | 0 | 0 | 0 | 0 | 0 | 0 | 0 | 0 | -40594.7727 | -31015.3017 | -39436.8266 | 0 | 0 | 5.6255 | 0 | 16313.8366 | 0 | 0 | 0 | -5.6255 | -16313.8366 | 0 | 0 | 21.8841 | 3.2481e-05 | 0.14702 | 0.27862 | 0.14831 | 2.5703 | 3.0949 | 0.82859 | 0.18786 | 4.7871e-10 | 0.12959
0.031491 | 0.60036 | 68.405 | 54.5372 | 0.98982 | 0.098982 | 600 | 0 | 0 | 0 | 0 | 0 | 0 | 0 | 0 | 0 | 0 | 0 | 0 | -40594.7727 | -31015.3017 | -39436.8266 | 0 | 0 | 8.971 | 0 | 16313.8366 | 4.4414 | 0 | 0 | -8.971 | -16309.3952 | 5.4288 | 2.4492 | 21.8841 | 3.2481e-05 | 0.14702 | 0.27862 | 0.14831 | 2.5703 | 3.0949 | 0.82859 | 0.18786 | 4.7872e-10 | 0.12966
0.062982 | 0.60072 | 68.4028 | 54.5368 | 0.99043 | 0.099043 | 600 | 0 | 0 | 0 | 0 | 0 | 0 | 0 | 0 | 0 | 0 | 0 | 0 | -40594.7727 | -31015.3017 | -39436.8266 | 0 | 0 | 12.3186 | 0 | 16313.8366 | 8.8855 | 0 | 0 | -12.3186 | -16304.9511 | 10.8609 | 4.8999 | 21.8841 | 3.2481e-05 | 0.14702 | 0.27862 | 0.14831 | 2.5703 | 3.0949 | 0.82859 | 0.18786 | 4.7873e-10 | 0.12974
0.12596 | 0.60144 | 68.3985 | 54.5362 | 0.99164 | 0.099164 | 600 | 0 | 0 | 0 | 0 | 0 | 0 | 0 | 0 | 0 | 0 | 0 | 0 | -40594.7727 | -31015.3017 | -39436.8266 | 0 | 0 | 19.02 | 0 | 16313.8366 | 17.782 | 0 | 0 | -19.02 | -16296.0546 | 21.7352 | 9.8056 | 21.8841 | 3.2481e-05 | 0.14702 | 0.27862 | 0.14831 | 2.5703 | 3.0949 | 0.82859 | 0.18786 | 4.7875e-10 | 0.1299
0.18895 | 0.60216 | 68.3941 | 54.5355 | 0.99285 | 0.099285 | 600 | 0 | 0 | 0 | 0 | 0 | 0 | 0 | 0 | 0 | 0 | 0 | 0 | -40594.7727 | -31015.3017 | -39436.8266 | 0 | 0 | 25.7296 | 0 | 16313.8366 | 26.6895 | 0 | 0 | -25.7296 | -16287.1471 | 32.6229 | 14.7173 | 21.8841 | 3.2481e-05 | 0.14702 | 0.27862 | 0.14831 | 2.5703 | 3.0949 | 0.82859 | 0.18786 | 4.7877e-10 | 0.13005
0.25193 | 0.60288 | 68.3898 | 54.5349 | 0.99407 | 0.099407 | 600 | 0 | 0 | 0 | 0 | 0 | 0 | 0 | 0 | 0 | 0 | 0 | 0 | -40594.7727 | -31015.3017 | -39436.8266 | 0 | 0 | 32.4476 | 0 | 16313.8366 | 35.608 | 0 | 0 | -32.4476 | -16278.2286 | 43.5241 | 19.6348 | 21.8841 | 3.2481e-05 | 0.14702 | 0.27862 | 0.14831 | 2.5703 | 3.0949 | 0.82859 | 0.18786 | 4.7878e-10 | 0.13021
0.88175 | 0.61016 | 68.3459 | 54.5284 | 1.0063 | 0.10063 | 600 | 0 | 0 | 0 | 0 | 0 | 0 | 0 | 0 | 0 | 0 | 0 | 0 | -40594.7727 | -31015.3017 | -39436.8266 | 0 | 0 | 100.0865 | 0 | 16313.8366 | 125.4028 | 0 | 0 | -100.0865 | -16188.4338 | 153.2812 | 69.1364 | 21.8841 | 3.2481e-05 | 0.14702 | 0.27862 | 0.14831 | 2.5703 | 3.0949 | 0.82859 | 0.18786 | 4.7896e-10 | 0.13178
1.5116 | 0.61752 | 68.3015 | 54.5218 | 1.0187 | 0.10187 | 600 | 0 | 0 | 0 | 0 | 0 | 0 | 0 | 0 | 0 | 0 | 0 | 0 | -40594.7727 | -31015.3017 | -39436.8266 | 0 | 0 | 168.5666 | 0 | 16313.8366 | 216.3143 | 0 | 0 | -168.5666 | -16097.5224 | 264.4033 | 119.2353 | 21.8841 | 3.2481e-05 | 0.14702 | 0.27862 | 0.14831 | 2.5703 | 3.0949 | 0.82859 | 0.18786 | 4.7913e-10 | 0.13337
2.1414 | 0.62498 | 68.2566 | 54.5151 | 1.0312 | 0.10312 | 600 | 0 | 0 | 0 | 0 | 0 | 0 | 0 | 0 | 0 | 0 | 0 | 0 | -40594.7727 | -31015.3017 | -39436.8266 | 0 | 0 | 237.8989 | 0 | 16313.8366 | 308.3571 | 0 | 0 | -237.8989 | -16005.4795 | 376.9083 | 169.9389 | 21.8841 | 3.2481e-05 | 0.14702 | 0.27862 | 0.14831 | 2.5703 | 3.0949 | 0.82859 | 0.18786 | 4.7931e-10 | 0.13498
2.7712 | 0.63252 | 68.211 | 54.5084 | 1.0439 | 0.10439 | 600 | 0 | 0 | 0 | 0 | 0 | 0 | 0 | 0 | 0 | 0 | 0 | 0 | -40594.7727 | -31015.3017 | -39436.8266 | 0 | 0 | 308.0946 | 0 | 16313.8366 | 401.5462 | 0 | 0 | -308.0946 | -15912.2904 | 490.8144 | 221.2547 | 21.8841 | 3.2481e-05 | 0.14702 | 0.27862 | 0.14831 | 2.5703 | 3.0949 | 0.82859 | 0.18786 | 4.7949e-10 | 0.13661
3.7712 | 0.6447 | 68.1376 | 54.4975 | 1.0643 | 0.10643 | 600 | 0 | 0 | 0 | 0 | 0 | 0 | 0 | 0 | 0 | 0 | 0 | 0 | -40594.7727 | -31015.3017 | -39436.8266 | 0 | 0 | 421.3524 | 0 | 16313.8366 | 551.9028 | 0 | 0 | -421.3524 | -15761.9338 | 674.5969 | 304.0098 | 21.8841 | 3.2481e-05 | 0.14702 | 0.27862 | 0.14831 | 2.5703 | 3.0949 | 0.82859 | 0.18786 | 4.7978e-10 | 0.13924
4.7712 | 0.65712 | 68.0627 | 54.4864 | 1.0852 | 0.10852 | 600 | 0 | 0 | 0 | 0 | 0 | 0 | 0 | 0 | 0 | 0 | 0 | 0 | -40594.7727 | -31015.3017 | -39436.8266 | 0 | 0 | 536.8621 | 0 | 16313.8366 | 705.249 | 0 | 0 | -536.8621 | -15608.5876 | 862.0336 | 388.3586 | 21.8841 | 3.2481e-05 | 0.14702 | 0.27862 | 0.14831 | 2.5703 | 3.0949 | 0.82859 | 0.18786 | 4.8008e-10 | 0.14192
5.7712 | 0.66979 | 67.9863 | 54.4751 | 1.1065 | 0.11065 | 600 | 0 | 0 | 0 | 0 | 0 | 0 | 0 | 0 | 0 | 0 | 0 | 0 | -40594.7727 | -31015.3017 | -39436.8266 | 0 | 0 | 654.6713 | 0 | 16313.8366 | 861.6479 | 0 | 0 | -654.6713 | -15452.1887 | 1053.2017 | 474.333 | 21.8841 | 3.2481e-05 | 0.14702 | 0.27862 | 0.14831 | 2.5703 | 3.0949 | 0.82859 | 0.18786 | 4.8038e-10 | 0.14466
6.7712 | 0.68271 | 67.9084 | 54.4635 | 1.1282 | 0.11282 | 600 | 0 | 0 | 0 | 0 | 0 | 0 | 0 | 0 | 0 | 0 | 0 | 0 | -40594.7727 | -31015.3017 | -39436.8266 | 0 | 0 | 774.8286 | 0 | 16313.8366 | 1021.164 | 0 | 0 | -774.8286 | -15292.6726 | 1248.1799 | 561.9653 | 21.8841 | 3.2481e-05 | 0.14702 | 0.27862 | 0.14831 | 2.5703 | 3.0949 | 0.82859 | 0.18786 | 4.8069e-10 | 0.14745
7.7712 | 0.69589 | 67.8289 | 54.4517 | 1.1503 | 0.11503 | 600 | 0 | 0 | 0 | 0 | 0 | 0 | 0 | 0 | 0 | 0 | 0 | 0 | -40594.7727 | -31015.3017 | -39436.8266 | 0 | 0 | 897.3837 | 0 | 16313.8366 | 1183.8634 | 0 | 0 | -897.3837 | -15129.9733 | 1447.0491 | 651.2885 | 21.8841 | 3.2481e-05 | 0.14702 | 0.27862 | 0.14831 | 2.5703 | 3.0949 | 0.82859 | 0.18786 | 4.81e-10 | 0.1503
8.7712 | 0.70933 | 67.7479 | 54.4397 | 1.1729 | 0.11729 | 600 | 0 | 0 | 0 | 0 | 0 | 0 | 0 | 0 | 0 | 0 | 0 | 0 | -40594.7727 | -31015.3017 | -39436.8266 | 0 | 0 | 1022.3875 | 0 | 16313.8366 | 1349.8136 | 0 | 0 | -1022.3875 | -14964.023 | 1649.8919 | 742.3365 | 21.8841 | 3.2481e-05 | 0.14702 | 0.27862 | 0.14831 | 2.5703 | 3.0949 | 0.82859 | 0.18786 | 4.8132e-10 | 0.1532
9.7712 | 0.72304 | 67.6652 | 54.4274 | 1.1959 | 0.11959 | 600 | 0 | 0 | 0 | 0 | 0 | 0 | 0 | 0 | 0 | 0 | 0 | 0 | -40594.7727 | -31015.3017 | -39436.8266 | 0 | 0 | 1149.8922 | 0 | 16313.8366 | 1519.0838 | 0 | 0 | -1149.8922 | -14794.7528 | 1856.7928 | 835.1436 | 21.8841 | 3.2481e-05 | 0.14702 | 0.27862 | 0.14831 | 2.5703 | 3.0949 | 0.82859 | 0.18786 | 4.8165e-10 | 0.15616
10.7712 | 0.73702 | 67.5809 | 54.4149 | 1.2194 | 0.12194 | 600 | 0 | 0 | 0 | 0 | 0 | 0 | 0 | 0 | 0 | 0 | 0 | 0 | -40594.7727 | -31015.3017 | -39436.8266 | 0 | 0 | 1279.9511 | 0 | 16313.8366 | 1691.7449 | 0 | 0 | -1279.9511 | -14622.0917 | 2067.8384 | 929.7452 | 21.8841 | 3.2481e-05 | 0.14702 | 0.27862 | 0.14831 | 2.5703 | 3.0949 | 0.82859 | 0.18786 | 4.8198e-10 | 0.15918
11.7712 | 0.75129 | 67.4949 | 54.4022 | 1.2434 | 0.12434 | 600 | 0 | 0 | 0 | 0 | 0 | 0 | 0 | 0 | 0 | 0 | 0 | 0 | -40594.7727 | -31015.3017 | -39436.8266 | 0 | 0 | 1412.6188 | 0 | 16313.8366 | 1867.8694 | 0 | 0 | -1412.6188 | -14445.9672 | 2283.1172 | 1026.1772 | 21.8841 | 3.2481e-05 | 0.14702 | 0.27862 | 0.14831 | 2.5703 | 3.0949 | 0.82859 | 0.18786 | 4.8232e-10 | 0.16226
12.7712 | 0.76584 | 67.4071 | 54.3892 | 1.2679 | 0.12679 | 600 | 0 | 0 | 0 | 0 | 0 | 0 | 0 | 0 | 0 | 0 | 0 | 0 | -40594.7727 | -31015.3017 | -39436.8266 | 0 | 0 | 1547.9512 | 0 | 16313.8366 | 2047.5314 | 0 | 0 | -1547.9512 | -14266.3052 | 2502.7201 | 1124.4764 | 21.8841 | 3.2481e-05 | 0.14702 | 0.27862 | 0.14831 | 2.5703 | 3.0949 | 0.82859 | 0.18786 | 4.8267e-10 | 0.1654
13.7712 | 0.78069 | 67.3176 | 54.3759 | 1.2928 | 0.12928 | 600 | 0 | 0 | 0 | 0 | 0 | 0 | 0 | 0 | 0 | 0 | 0 | 0 | -40594.7727 | -31015.3017 | -39436.8266 | 0 | 0 | 1686.0056 | 0 | 16313.8366 | 2230.807 | 0 | 0 | -1686.0056 | -14083.0296 | 2726.7398 | 1224.6802 | 21.8841 | 3.2481e-05 | 0.14702 | 0.27862 | 0.14831 | 2.5703 | 3.0949 | 0.82859 | 0.18786 | 4.8302e-10 | 0.16861
14.7712 | 0.79583 | 67.2263 | 54.3623 | 1.3182 | 0.13182 | 600 | 0 | 0 | 0 | 0 | 0 | 0 | 0 | 0 | 0 | 0 | 0 | 0 | -40594.7727 | -31015.3017 | -39436.8266 | 0 | 0 | 1826.8405 | 0 | 16313.8366 | 2417.7739 | 0 | 0 | -1826.8405 | -13896.0627 | 2955.2716 | 1326.827 | 21.8841 | 3.2481e-05 | 0.14702 | 0.27862 | 0.14831 | 2.5703 | 3.0949 | 0.82859 | 0.18786 | 4.8338e-10 | 0.17188
15.7712 | 0.81128 | 67.1331 | 54.3485 | 1.3442 | 0.13442 | 600 | 0 | 0 | 0 | 0 | 0 | 0 | 0 | 0 | 0 | 0 | 0 | 0 | -40594.7727 | -31015.3017 | -39436.8266 | 0 | 0 | 1970.516 | 0 | 16313.8366 | 2608.5119 | 0 | 0 | -1970.516 | -13705.3247 | 3188.4127 | 1430.956 | 21.8841 | 3.2481e-05 | 0.14702 | 0.27862 | 0.14831 | 2.5703 | 3.0949 | 0.82859 | 0.18786 | 4.8374e-10 | 0.17522
16.7712 | 0.82704 | 67.0381 | 54.3344 | 1.3707 | 0.13707 | 600 | 0 | 0 | 0 | 0 | 0 | 0 | 0 | 0 | 0 | 0 | 0 | 0 | -40594.7727 | -31015.3017 | -39436.8266 | 0 | 0 | 2117.0935 | 0 | 16313.8366 | 2803.1025 | 0 | 0 | -2117.0935 | -13510.7341 | 3426.2629 | 1537.1071 | 21.8841 | 3.2481e-05 | 0.14702 | 0.27862 | 0.14831 | 2.5703 | 3.0949 | 0.82859 | 0.18786 | 4.8412e-10 | 0.17862
17.7712 | 0.84312 | 66.9411 | 54.32 | 1.3977 | 0.13977 | 600 | 0 | 0 | 0 | 0 | 0 | 0 | 0 | 0 | 0 | 0 | 0 | 0 | -40594.7727 | -31015.3017 | -39436.8266 | 0 | 0 | 2266.636 | 0 | 16313.8366 | 3001.6293 | 0 | 0 | -2266.636 | -13312.2073 | 3668.9244 | 1645.3213 | 21.8841 | 3.2481e-05 | 0.14702 | 0.27862 | 0.14831 | 2.5703 | 3.0949 | 0.82859 | 0.18786 | 4.845e-10 | 0.18209
18.7712 | 0.85952 | 66.8422 | 54.3054 | 1.4253 | 0.14253 | 600 | 0 | 0 | 0 | 0 | 0 | 0 | 0 | 0 | 0 | 0 | 0 | 0 | -40594.7727 | -31015.3017 | -39436.8266 | 0 | 0 | 2419.2081 | 0 | 16313.8366 | 3204.178 | 0 | 0 | -2419.2081 | -13109.6586 | 3916.5018 | 1755.6403 | 21.8841 | 3.2481e-05 | 0.14702 | 0.27862 | 0.14831 | 2.5703 | 3.0949 | 0.82859 | 0.18786 | 4.8488e-10 | 0.18564
19.7712 | 0.87626 | 66.7412 | 54.2904 | 1.4534 | 0.14534 | 600 | 0 | 0 | 0 | 0 | 0 | 0 | 0 | 0 | 0 | 0 | 0 | 0 | -40594.7727 | -31015.3017 | -39436.8266 | 0 | 0 | 2574.8756 | 0 | 16313.8366 | 3410.8361 | 0 | 0 | -2574.8756 | -12903.0005 | 4169.1023 | 1868.1068 | 21.8841 | 3.2481e-05 | 0.14702 | 0.27862 | 0.14831 | 2.5703 | 3.0949 | 0.82859 | 0.18786 | 4.8528e-10 | 0.18925
20.7712 | 0.89334 | 66.6383 | 54.2751 | 1.4821 | 0.14821 | 600 | 0 | 0 | 0 | 0 | 0 | 0 | 0 | 0 | 0 | 0 | 0 | 0 | -40594.7727 | -31015.3017 | -39436.8266 | 0 | 0 | 2733.7064 | 0 | 16313.8366 | 3621.6936 | 0 | 0 | -2733.7064 | -12692.143 | 4426.8358 | 1982.7643 | 21.8841 | 3.2481e-05 | 0.14702 | 0.27862 | 0.14831 | 2.5703 | 3.0949 | 0.82859 | 0.18786 | 4.8568e-10 | 0.19294
21.7712 | 0.91077 | 66.5332 | 54.2595 | 1.5114 | 0.15114 | 600 | 0 | 0 | 0 | 0 | 0 | 0 | 0 | 0 | 0 | 0 | 0 | 0 | -40594.7727 | -31015.3017 | -39436.8266 | 0 | 0 | 2895.7697 | 0 | 16313.8366 | 3836.8425 | 0 | 0 | -2895.7697 | -12476.9941 | 4689.8147 | 2099.6576 | 21.8841 | 3.2481e-05 | 0.14702 | 0.27862 | 0.14831 | 2.5703 | 3.0949 | 0.82859 | 0.18786 | 4.8609e-10 | 0.1967
22.7712 | 0.92855 | 66.426 | 54.2436 | 1.5412 | 0.15412 | 600 | 0 | 0 | 0 | 0 | 0 | 0 | 0 | 0 | 0 | 0 | 0 | 0 | -40594.7727 | -31015.3017 | -39436.8266 | 0 | 0 | 3061.1366 | 0 | 16313.8366 | 4056.3772 | 0 | 0 | -3061.1366 | -12257.4594 | 4958.1543 | 2218.8319 | 21.8841 | 3.2481e-05 | 0.14702 | 0.27862 | 0.14831 | 2.5703 | 3.0949 | 0.82859 | 0.18786 | 4.8651e-10 | 0.20054
23.7712 | 0.94669 | 66.3165 | 54.2274 | 1.5717 | 0.15717 | 600 | 0 | 0 | 0 | 0 | 0 | 0 | 0 | 0 | 0 | 0 | 0 | 0 | -40594.7727 | -31015.3017 | -39436.8266 | 0 | 0 | 3229.88 | 0 | 16313.8366 | 4280.3943 | 0 | 0 | -3229.88 | -12033.4423 | 5231.9729 | 2340.3341 | 21.8841 | 3.2481e-05 | 0.14702 | 0.27862 | 0.14831 | 2.5703 | 3.0949 | 0.82859 | 0.18786 | 4.8694e-10 | 0.20446
24.7712 | 0.96521 | 66.2049 | 54.2108 | 1.6028 | 0.16028 | 600 | 0 | 0 | 0 | 0 | 0 | 0 | 0 | 0 | 0 | 0 | 0 | 0 | -40594.7727 | -31015.3017 | -39436.8266 | 0 | 0 | 3402.0744 | 0 | 16313.8366 | 4508.9929 | 0 | 0 | -3402.0744 | -11804.8437 | 5511.3914 | 2464.2115 | 21.8841 | 3.2481e-05 | 0.14702 | 0.27862 | 0.14831 | 2.5703 | 3.0949 | 0.82859 | 0.18786 | 4.8737e-10 | 0.20846
25.7712 | 0.9841 | 66.0909 | 54.1939 | 1.6346 | 0.16346 | 600 | 0 | 0 | 0 | 0 | 0 | 0 | 0 | 0 | 0 | 0 | 0 | 0 | -40594.7727 | -31015.3017 | -39436.8266 | 0 | 0 | 3577.7963 | 0 | 16313.8366 | 4742.2745 | 0 | 0 | -3577.7963 | -11571.5621 | 5796.5341 | 2590.5128 | 21.8841 | 3.2481e-05 | 0.14702 | 0.27862 | 0.14831 | 2.5703 | 3.0949 | 0.82859 | 0.18786 | 4.8781e-10 | 0.21254
26.7712 | 1.0034 | 65.9747 | 54.1767 | 1.667 | 0.1667 | 600 | 0 | 0 | 0 | 0 | 0 | 0 | 0 | 0 | 0 | 0 | 0 | 0 | -40594.7727 | -31015.3017 | -39436.8266 | 0 | 0 | 3757.1243 | 0 | 16313.8366 | 4980.3433 | 0 | 0 | -3757.1243 | -11333.4933 | 6087.5282 | 2719.2877 | 21.8841 | 3.2481e-05 | 0.14702 | 0.27862 | 0.14831 | 2.5703 | 3.0949 | 0.82859 | 0.18786 | 4.8827e-10 | 0.21671
27.7712 | 1.0231 | 65.856 | 54.1591 | 1.7 | 0.17 | 600 | 0 | 0 | 0 | 0 | 0 | 0 | 0 | 0 | 0 | 0 | 0 | 0 | -40594.7727 | -31015.3017 | -39436.8266 | 0 | 0 | 3940.1386 | 0 | 16313.8366 | 5223.306 | 0 | 0 | -3940.1386 | -11090.5306 | 6384.5041 | 2850.587 | 21.8841 | 3.2481e-05 | 0.14702 | 0.27862 | 0.14831 | 2.5703 | 3.0949 | 0.82859 | 0.18786 | 4.8873e-10 | 0.22096
28.7712 | 1.0431 | 65.7349 | 54.1411 | 1.7338 | 0.17338 | 600 | 0 | 0 | 0 | 0 | 0 | 0 | 0 | 0 | 0 | 0 | 0 | 0 | -40594.7727 | -31015.3017 | -39436.8266 | 0 | 0 | 4126.9217 | 0 | 16313.8366 | 5471.2719 | 0 | 0 | -4126.9217 | -10842.5647 | 6687.5956 | 2984.4627 | 21.8841 | 3.2481e-05 | 0.14702 | 0.27862 | 0.14831 | 2.5703 | 3.0949 | 0.82859 | 0.18786 | 4.892e-10 | 0.22529
29.7712 | 1.0636 | 65.6113 | 54.1228 | 1.7682 | 0.17682 | 600 | 0 | 0 | 0 | 0 | 0 | 0 | 0 | 0 | 0 | 0 | 0 | 0 | -40594.7727 | -31015.3017 | -39436.8266 | 0 | 0 | 4317.5582 | 0 | 16313.8366 | 5724.3534 | 0 | 0 | -4317.5582 | -10589.4832 | 6996.9399 | 3120.9678 | 21.8841 | 3.2481e-05 | 0.14702 | 0.27862 | 0.14831 | 2.5703 | 3.0949 | 0.82859 | 0.18786 | 4.8968e-10 | 0.22972
30.7712 | 1.0846 | 65.4851 | 54.1041 | 1.8034 | 0.18034 | 600 | 0 | 0 | 0 | 0 | 0 | 0 | 0 | 0 | 0 | 0 | 0 | 0 | -40594.7727 | -31015.3017 | -39436.8266 | 0 | 0 | 4512.1346 | 0 | 16313.8366 | 5982.6656 | 0 | 0 | -4512.1346 | -10331.1711 | 7312.6776 | 3260.1566 | 21.8841 | 3.2481e-05 | 0.14702 | 0.27862 | 0.14831 | 2.5703 | 3.0949 | 0.82859 | 0.18786 | 4.9016e-10 | 0.23424
31.7712 | 1.1059 | 65.3563 | 54.085 | 1.8393 | 0.18393 | 600 | 0 | 0 | 0 | 0 | 0 | 0 | 0 | 0 | 0 | 0 | 0 | 0 | -40594.7727 | -31015.3017 | -39436.8266 | 0 | 0 | 4710.74 | 0 | 16313.8366 | 6246.3263 | 0 | 0 | -4710.74 | -10067.5103 | 7634.9531 | 3402.0847 | 21.8841 | 3.2481e-05 | 0.14702 | 0.27862 | 0.14831 | 2.5703 | 3.0949 | 0.82859 | 0.18786 | 4.9066e-10 | 0.23885
32.7712 | 1.1277 | 65.2249 | 54.0655 | 1.8759 | 0.18759 | 600 | 0 | 0 | 0 | 0 | 0 | 0 | 0 | 0 | 0 | 0 | 0 | 0 | -40594.7727 | -31015.3017 | -39436.8266 | 0 | 0 | 4913.4655 | 0 | 16313.8366 | 6515.4568 | 0 | 0 | -4913.4655 | -9798.3799 | 7963.9142 | 3546.8089 | 21.8841 | 3.2481e-05 | 0.14702 | 0.27862 | 0.14831 | 2.5703 | 3.0949 | 0.82859 | 0.18786 | 4.9117e-10 | 0.24356
33.7712 | 1.15 | 65.0907 | 54.0456 | 1.9133 | 0.19133 | 600 | 0 | 0 | 0 | 0 | 0 | 0 | 0 | 0 | 0 | 0 | 0 | 0 | -40594.7727 | -31015.3017 | -39436.8266 | 0 | 0 | 5120.4047 | 0 | 16313.8366 | 6790.1811 | 0 | 0 | -5120.4047 | -9523.6555 | 8299.7128 | 3694.3872 | 21.8841 | 3.2481e-05 | 0.14702 | 0.27862 | 0.14831 | 2.5703 | 3.0949 | 0.82859 | 0.18786 | 4.9169e-10 | 0.24837
34.7712 | 1.1727 | 64.9537 | 54.0253 | 1.9514 | 0.19514 | 600 | 0 | 0 | 0 | 0 | 0 | 0 | 0 | 0 | 0 | 0 | 0 | 0 | -40594.7727 | -31015.3017 | -39436.8266 | 0 | 0 | 5331.6536 | 0 | 16313.8366 | 7070.6269 | 0 | 0 | -5331.6536 | -9243.2097 | 8642.5047 | 3844.8789 | 21.8841 | 3.2481e-05 | 0.14702 | 0.27862 | 0.14831 | 2.5703 | 3.0949 | 0.82859 | 0.18786 | 4.9221e-10 | 0.25327
35.7712 | 1.1959 | 64.8139 | 54.0045 | 1.9904 | 0.19904 | 600 | 0 | 0 | 0 | 0 | 0 | 0 | 0 | 0 | 0 | 0 | 0 | 0 | -40594.7727 | -31015.3017 | -39436.8266 | 0 | 0 | 5547.3106 | 0 | 16313.8366 | 7356.9247 | 0 | 0 | -5547.3106 | -8956.9119 | 8992.4497 | 3998.3448 | 21.8841 | 3.2481e-05 | 0.14702 | 0.27862 | 0.14831 | 2.5703 | 3.0949 | 0.82859 | 0.18786 | 4.9275e-10 | 0.25828
36.7712 | 1.2196 | 64.6711 | 53.9834 | 2.0302 | 0.20302 | 600 | 0 | 0 | 0 | 0 | 0 | 0 | 0 | 0 | 0 | 0 | 0 | 0 | -40594.7727 | -31015.3017 | -39436.8266 | 0 | 0 | 5767.4769 | 0 | 16313.8366 | 7649.2089 | 0 | 0 | -5767.4769 | -8664.6277 | 9349.7118 | 4154.8471 | 21.8841 | 3.2481e-05 | 0.14702 | 0.27862 | 0.14831 | 2.5703 | 3.0949 | 0.82859 | 0.18786 | 4.933e-10 | 0.26339
37.7712 | 1.2437 | 64.5254 | 53.9618 | 2.0708 | 0.20708 | 600 | 0 | 0 | 0 | 0 | 0 | 0 | 0 | 0 | 0 | 0 | 0 | 0 | -40594.7727 | -31015.3017 | -39436.8266 | 0 | 0 | 5992.2562 | 0 | 16313.8366 | 7947.6171 | 0 | 0 | -5992.2562 | -8366.2195 | 9714.4595 | 4314.4493 | 21.8841 | 3.2481e-05 | 0.14702 | 0.27862 | 0.14831 | 2.5703 | 3.0949 | 0.82859 | 0.18786 | 4.9386e-10 | 0.26861
38.7712 | 1.2684 | 64.3766 | 53.9397 | 2.1122 | 0.21122 | 600 | 0 | 0 | 0 | 0 | 0 | 0 | 0 | 0 | 0 | 0 | 0 | 0 | -40594.7727 | -31015.3017 | -39436.8266 | 0 | 0 | 6221.755 | 0 | 16313.8366 | 8252.2908 | 0 | 0 | -6221.755 | -8061.5459 | 10086.8654 | 4477.2164 | 21.8841 | 3.2481e-05 | 0.14702 | 0.27862 | 0.14831 | 2.5703 | 3.0949 | 0.82859 | 0.18786 | 4.9443e-10 | 0.27394
39.7712 | 1.2936 | 64.2246 | 53.9171 | 2.1546 | 0.21546 | 600 | 0 | 0 | 0 | 0 | 0 | 0 | 0 | 0 | 0 | 0 | 0 | 0 | -40594.7727 | -31015.3017 | -39436.8266 | 0 | 0 | 6456.0826 | 0 | 16313.8366 | 8563.375 | 0 | 0 | -6456.0826 | -7750.4617 | 10467.107 | 4643.2149 | 21.8841 | 3.2481e-05 | 0.14702 | 0.27862 | 0.14831 | 2.5703 | 3.0949 | 0.82859 | 0.18786 | 4.9501e-10 | 0.27939
40.7712 | 1.3193 | 64.0695 | 53.8941 | 2.1978 | 0.21978 | 600 | 0 | 0 | 0 | 0 | 0 | 0 | 0 | 0 | 0 | 0 | 0 | 0 | -40594.7727 | -31015.3017 | -39436.8266 | 0 | 0 | 6695.3513 | 0 | 16313.8366 | 8881.0187 | 0 | 0 | -6695.3513 | -7432.8179 | 10855.3665 | 4812.5129 | 21.8841 | 3.2481e-05 | 0.14702 | 0.27862 | 0.14831 | 2.5703 | 3.0949 | 0.82859 | 0.18786 | 4.956e-10 | 0.28494
41.7712 | 1.3456 | 63.9111 | 53.8706 | 2.2419 | 0.22419 | 600 | 0 | 0 | 0 | 0 | 0 | 0 | 0 | 0 | 0 | 0 | 0 | 0 | -40594.7727 | -31015.3017 | -39436.8266 | 0 | 0 | 6939.6764 | 0 | 16313.8366 | 9205.3751 | 0 | 0 | -6939.6764 | -7108.4615 | 11251.8308 | 4985.1801 | 21.8841 | 3.2481e-05 | 0.14702 | 0.27862 | 0.14831 | 2.5703 | 3.0949 | 0.82859 | 0.18786 | 4.9621e-10 | 0.29062
42.7712 | 1.3724 | 63.7493 | 53.8466 | 2.287 | 0.2287 | 600 | 0 | 0 | 0 | 0 | 0 | 0 | 0 | 0 | 0 | 0 | 0 | 0 | -40594.7727 | -31015.3017 | -39436.8266 | 0 | 0 | 7189.1761 | 0 | 16313.8366 | 9536.6012 | 0 | 0 | -7189.1761 | -6777.2354 | 11656.6921 | 5161.2877 | 21.8841 | 3.2481e-05 | 0.14702 | 0.27862 | 0.14831 | 2.5703 | 3.0949 | 0.82859 | 0.18786 | 4.9682e-10 | 0.29641
43.7712 | 1.3998 | 63.5841 | 53.8221 | 2.333 | 0.2333 | 600 | 0 | 0 | 0 | 0 | 0 | 0 | 0 | 0 | 0 | 0 | 0 | 0 | -40594.7727 | -31015.3017 | -39436.8266 | 0 | 0 | 7443.9721 | 0 | 16313.8366 | 9874.8584 | 0 | 0 | -7443.9721 | -6438.9782 | 12070.1476 | 5340.9086 | 21.8841 | 3.2481e-05 | 0.14702 | 0.27862 | 0.14831 | 2.5703 | 3.0949 | 0.82859 | 0.18786 | 4.9745e-10 | 0.30233
44.7712 | 1.4278 | 63.4154 | 53.7971 | 2.3801 | 0.23801 | 600 | 0 | 0 | 0 | 0 | 0 | 0 | 0 | 0 | 0 | 0 | 0 | 0 | -40594.7727 | -31015.3017 | -39436.8266 | 0 | 0 | 7704.1893 | 0 | 16313.8366 | 10220.3126 | 0 | 0 | -7704.1893 | -6093.524 | 12492.4001 | 5524.1176 | 21.8841 | 3.2481e-05 | 0.14702 | 0.27862 | 0.14831 | 2.5703 | 3.0949 | 0.82859 | 0.18786 | 4.9809e-10 | 0.30837
45.7712 | 1.4564 | 63.243 | 53.7716 | 2.4281 | 0.24281 | 600 | 0 | 0 | 0 | 0 | 0 | 0 | 0 | 0 | 0 | 0 | 0 | 0 | -40594.7727 | -31015.3017 | -39436.8266 | 0 | 0 | 7969.956 | 0 | 16313.8366 | 10573.1341 | 0 | 0 | -7969.956 | -5740.7025 | 12923.6576 | 5710.9911 | 21.8841 | 3.2481e-05 | 0.14702 | 0.27862 | 0.14831 | 2.5703 | 3.0949 | 0.82859 | 0.18786 | 4.9874e-10 | 0.31454
46.7712 | 1.4856 | 63.067 | 53.7455 | 2.4771 | 0.24771 | 600 | 0 | 0 | 0 | 0 | 0 | 0 | 0 | 0 | 0 | 0 | 0 | 0 | -40594.7727 | -31015.3017 | -39436.8266 | 0 | 0 | 8241.404 | 0 | 16313.8366 | 10933.4979 | 0 | 0 | -8241.404 | -5380.3387 | 13364.1342 | 5901.6073 | 21.8841 | 3.2481e-05 | 0.14702 | 0.27862 | 0.14831 | 2.5703 | 3.0949 | 0.82859 | 0.18786 | 4.9941e-10 | 0.32085
47.7712 | 1.5154 | 62.8873 | 53.7188 | 2.5272 | 0.25272 | 600 | 0 | 0 | 0 | 0 | 0 | 0 | 0 | 0 | 0 | 0 | 0 | 0 | -40594.7727 | -31015.3017 | -39436.8266 | 0 | 0 | 8518.6688 | 0 | 16313.8366 | 11301.5838 | 0 | 0 | -8518.6688 | -5012.2528 | 13814.0497 | 6096.0463 | 21.8841 | 3.2481e-05 | 0.14702 | 0.27862 | 0.14831 | 2.5703 | 3.0949 | 0.82859 | 0.18786 | 5.0009e-10 | 0.32728
48.7712 | 1.5458 | 62.7036 | 53.6916 | 2.5784 | 0.25784 | 600 | 0 | 0 | 0 | 0 | 0 | 0 | 0 | 0 | 0 | 0 | 0 | 0 | -40594.7727 | -31015.3017 | -39436.8266 | 0 | 0 | 8801.8897 | 0 | 16313.8366 | 11677.5768 | 0 | 0 | -8801.8897 | -4636.2598 | 14273.6301 | 6294.3902 | 21.8841 | 3.2481e-05 | 0.14702 | 0.27862 | 0.14831 | 2.5703 | 3.0949 | 0.82859 | 0.18786 | 5.0078e-10 | 0.33386
49.7712 | 1.5769 | 62.516 | 53.6637 | 2.6306 | 0.26306 | 600 | 0 | 0 | 0 | 0 | 0 | 0 | 0 | 0 | 0 | 0 | 0 | 0 | -40594.7727 | -31015.3017 | -39436.8266 | 0 | 0 | 9091.2098 | 0 | 16313.8366 | 12061.6668 | 0 | 0 | -9091.2098 | -4252.1698 | 14743.1075 | 6496.7229 | 21.8841 | 3.2481e-05 | 0.14702 | 0.27862 | 0.14831 | 2.5703 | 3.0949 | 0.82859 | 0.18786 | 5.0148e-10 | 0.34058
50.7712 | 1.6087 | 62.3244 | 53.6353 | 2.684 | 0.2684 | 600 | 0 | 0 | 0 | 0 | 0 | 0 | 0 | 0 | 0 | 0 | 0 | 0 | -40594.7727 | -31015.3017 | -39436.8266 | 0 | 0 | 9386.7762 | 0 | 16313.8366 | 12454.0493 | 0 | 0 | -9386.7762 | -3859.7874 | 15222.7208 | 6703.1304 | 21.8841 | 3.2481e-05 | 0.14702 | 0.27862 | 0.14831 | 2.5703 | 3.0949 | 0.82859 | 0.18786 | 5.022e-10 | 0.34744
51.7712 | 1.6412 | 62.1286 | 53.6063 | 2.7386 | 0.27386 | 600 | 0 | 0 | 0 | 0 | 0 | 0 | 0 | 0 | 0 | 0 | 0 | 0 | -40594.7727 | -31015.3017 | -39436.8266 | 0 | 0 | 9688.7402 | 0 | 16313.8366 | 12854.9249 | 0 | 0 | -9688.7402 | -3458.9117 | 15712.7156 | 6913.7008 | 21.8841 | 3.2481e-05 | 0.14702 | 0.27862 | 0.14831 | 2.5703 | 3.0949 | 0.82859 | 0.18786 | 5.0294e-10 | 0.35446
52.7712 | 1.6744 | 61.9285 | 53.5766 | 2.7943 | 0.27943 | 600 | 0 | 0 | 0 | 0 | 0 | 0 | 0 | 0 | 0 | 0 | 0 | 0 | -40594.7727 | -31015.3017 | -39436.8266 | 0 | 0 | 9997.2575 | 0 | 16313.8366 | 13264.5004 | 0 | 0 | -9997.2575 | -3049.3362 | 16213.3441 | 7128.5244 | 21.8841 | 3.2481e-05 | 0.14702 | 0.27862 | 0.14831 | 2.5703 | 3.0949 | 0.82859 | 0.18786 | 5.0368e-10 | 0.36162
53.7712 | 1.7083 | 61.7241 | 53.5463 | 2.8513 | 0.28513 | 600 | 0 | 0 | 0 | 0 | 0 | 0 | 0 | 0 | 0 | 0 | 0 | 0 | -40594.7727 | -31015.3017 | -39436.8266 | 0 | 0 | 10312.488 | 0 | 16313.8366 | 13682.9881 | 0 | 0 | -10312.488 | -2630.8485 | 16724.8662 | 7347.6935 | 21.8841 | 3.2481e-05 | 0.14702 | 0.27862 | 0.14831 | 2.5703 | 3.0949 | 0.82859 | 0.18786 | 5.0445e-10 | 0.36894
54.7712 | 1.7429 | 61.5153 | 53.5153 | 2.9095 | 0.29095 | 600 | 0 | 0 | 0 | 0 | 0 | 0 | 0 | 0 | 0 | 0 | 0 | 0 | -40594.7727 | -31015.3017 | -39436.8266 | 0 | 0 | 10634.5963 | 0 | 16313.8366 | 14110.6065 | 0 | 0 | -10634.5963 | -2203.2301 | 17247.5489 | 7571.303 | 21.8841 | 3.2481e-05 | 0.14702 | 0.27862 | 0.14831 | 2.5703 | 3.0949 | 0.82859 | 0.18786 | 5.0522e-10 | 0.37642
55.7712 | 1.7783 | 61.3019 | 53.4837 | 2.9689 | 0.29689 | 600 | 0 | 0 | 0 | 0 | 0 | 0 | 0 | 0 | 0 | 0 | 0 | 0 | -40594.7727 | -31015.3017 | -39436.8266 | 0 | 0 | 10963.7518 | 0 | 16313.8366 | 14547.5804 | 0 | 0 | -10963.7518 | -1766.2562 | 17781.6669 | 7799.4496 | 21.8841 | 3.2481e-05 | 0.14702 | 0.27862 | 0.14831 | 2.5703 | 3.0949 | 0.82859 | 0.18786 | 5.0602e-10 | 0.38407
56.7712 | 1.8145 | 61.0837 | 53.4513 | 3.0297 | 0.30297 | 600 | 0 | 0 | 0 | 0 | 0 | 0 | 0 | 0 | 0 | 0 | 0 | 0 | -40594.7727 | -31015.3017 | -39436.8266 | 0 | 0 | 11300.1286 | 0 | 16313.8366 | 14994.1412 | 0 | 0 | -11300.1286 | -1319.6954 | 18327.5031 | 8032.233 | 21.8841 | 3.2481e-05 | 0.14702 | 0.27862 | 0.14831 | 2.5703 | 3.0949 | 0.82859 | 0.18786 | 5.0683e-10 | 0.39188
57.7712 | 1.8514 | 60.8608 | 53.4182 | 3.0918 | 0.30918 | 600 | 0 | 0 | 0 | 0 | 0 | 0 | 0 | 0 | 0 | 0 | 0 | 0 | -40594.7727 | -31015.3017 | -39436.8266 | 0 | 0 | 11643.9062 | 0 | 16313.8366 | 15450.5268 | 0 | 0 | -11643.9062 | -863.3098 | 18885.3482 | 8269.7549 | 21.8841 | 3.2481e-05 | 0.14702 | 0.27862 | 0.14831 | 2.5703 | 3.0949 | 0.82859 | 0.18786 | 5.0765e-10 | 0.39986
58.7712 | 1.8892 | 60.633 | 53.3845 | 3.1553 | 0.31553 | 600 | 0 | 0 | 0 | 0 | 0 | 0 | 0 | 0 | 0 | 0 | 0 | 0 | -40594.7727 | -31015.3017 | -39436.8266 | 0 | 0 | 11995.2689 | 0 | 16313.8366 | 15916.9823 | 0 | 0 | -11995.2689 | -396.8543 | 19455.5018 | 8512.1198 | 21.8841 | 3.2481e-05 | 0.14702 | 0.27862 | 0.14831 | 2.5703 | 3.0949 | 0.82859 | 0.18786 | 5.0849e-10 | 0.40802
59.7712 | 1.9278 | 60.4001 | 53.3499 | 3.2202 | 0.32202 | 600 | 0 | 0 | 0 | 0 | 0 | 0 | 0 | 0 | 0 | 0 | 0 | 0 | -40594.7727 | -31015.3017 | -39436.8266 | 0 | 0 | 12354.4068 | 0 | 16313.8366 | 16393.7597 | 0 | 0 | -12354.4068 | 79.9231 | 20038.272 | 8759.4346 | 21.8841 | 3.2481e-05 | 0.14702 | 0.27862 | 0.14831 | 2.5703 | 3.0949 | 0.82859 | 0.18786 | 5.0935e-10 | 0.41636
60.7712 | 1.9673 | 60.1621 | 53.3146 | 3.2865 | 0.32865 | 600 | 0 | 0 | 0 | 0 | 0 | 0 | 0 | 0 | 0 | 0 | 0 | 0 | -40594.7727 | -31015.3017 | -39436.8266 | 0 | 0 | 12721.5153 | 0 | 16313.8366 | 16881.1187 | 0 | 0 | -12721.5153 | 567.2821 | 20633.9763 | 9011.809 | 21.8841 | 3.2481e-05 | 0.14702 | 0.27862 | 0.14831 | 2.5703 | 3.0949 | 0.82859 | 0.18786 | 5.1022e-10 | 0.42489
61.7712 | 2.0076 | 59.9188 | 53.2785 | 3.3543 | 0.33543 | 600 | 0 | 0 | 0 | 0 | 0 | 0 | 0 | 0 | 0 | 0 | 0 | 0 | -40594.7727 | -31015.3017 | -39436.8266 | 0 | 0 | 13096.7959 | 0 | 16313.8366 | 17379.3265 | 0 | 0 | -13096.7959 | 1065.4899 | 21242.9412 | 9269.3556 | 21.8841 | 3.2481e-05 | 0.14702 | 0.27862 | 0.14831 | 2.5703 | 3.0949 | 0.82859 | 0.18786 | 5.1111e-10 | 0.4336
62.7712 | 2.0489 | 59.67 | 53.2416 | 3.4236 | 0.34236 | 600 | 0 | 0 | 0 | 0 | 0 | 0 | 0 | 0 | 0 | 0 | 0 | 0 | -40594.7727 | -31015.3017 | -39436.8266 | 0 | 0 | 13480.456 | 0 | 16313.8366 | 17888.6586 | 0 | 0 | -13480.456 | 1574.822 | 21865.5034 | 9532.1897 | 21.8841 | 3.2481e-05 | 0.14702 | 0.27862 | 0.14831 | 2.5703 | 3.0949 | 0.82859 | 0.18786 | 5.1202e-10 | 0.44251
63.7712 | 2.0911 | 59.4157 | 53.2039 | 3.4945 | 0.34945 | 600 | 0 | 0 | 0 | 0 | 0 | 0 | 0 | 0 | 0 | 0 | 0 | 0 | -40594.7727 | -31015.3017 | -39436.8266 | 0 | 0 | 13872.7089 | 0 | 16313.8366 | 18409.3983 | 0 | 0 | -13872.7089 | 2095.5617 | 22502.0092 | 9800.4293 | 21.8841 | 3.2481e-05 | 0.14702 | 0.27862 | 0.14831 | 2.5703 | 3.0949 | 0.82859 | 0.18786 | 5.1295e-10 | 0.45162
64.7712 | 2.1342 | 59.1556 | 53.1653 | 3.5669 | 0.35669 | 600 | 0 | 0 | 0 | 0 | 0 | 0 | 0 | 0 | 0 | 0 | 0 | 0 | -40594.7727 | -31015.3017 | -39436.8266 | 0 | 0 | 14273.7749 | 0 | 16313.8366 | 18941.8378 | 0 | 0 | -14273.7749 | 2628.0012 | 23152.8159 | 10074.196 | 21.8841 | 3.2481e-05 | 0.14702 | 0.27862 | 0.14831 | 2.5703 | 3.0949 | 0.82859 | 0.18786 | 5.1389e-10 | 0.46093
65.7712 | 2.1783 | 58.8897 | 53.1259 | 3.641 | 0.3641 | 600 | 0 | 0 | 0 | 0 | 0 | 0 | 0 | 0 | 0 | 0 | 0 | 0 | -40594.7727 | -31015.3017 | -39436.8266 | 0 | 0 | 14683.8805 | 0 | 16313.8366 | 19486.278 | 0 | 0 | -14683.8805 | 3172.4414 | 23818.291 | 10353.6139 | 21.8841 | 3.2481e-05 | 0.14702 | 0.27862 | 0.14831 | 2.5703 | 3.0949 | 0.82859 | 0.18786 | 5.1486e-10 | 0.47046
66.7712 | 2.2234 | 58.6178 | 53.0856 | 3.7168 | 0.37168 | 600 | 0 | 0 | 0 | 0 | 0 | 0 | 0 | 0 | 0 | 0 | 0 | 0 | -40594.7727 | -31015.3017 | -39436.8266 | 0 | 0 | 15103.2593 | 0 | 16313.8366 | 20043.0289 | 0 | 0 | -15103.2593 | 3729.1923 | 24498.8138 | 10638.8107 | 21.8841 | 3.2481e-05 | 0.14702 | 0.27862 | 0.14831 | 2.5703 | 3.0949 | 0.82859 | 0.18786 | 5.1584e-10 | 0.4802
67.7712 | 2.2695 | 58.3397 | 53.0443 | 3.7943 | 0.37943 | 600 | 0 | 0 | 0 | 0 | 0 | 0 | 0 | 0 | 0 | 0 | 0 | 0 | -40594.7727 | -31015.3017 | -39436.8266 | 0 | 0 | 15532.152 | 0 | 16313.8366 | 20612.4101 | 0 | 0 | -15532.152 | 4298.5735 | 25194.7747 | 10929.9173 | 21.8841 | 3.2481e-05 | 0.14702 | 0.27862 | 0.14831 | 2.5703 | 3.0949 | 0.82859 | 0.18786 | 5.1684e-10 | 0.49016
68.7712 | 2.3167 | 58.0553 | 53.0021 | 3.8735 | 0.38735 | 600 | 0 | 0 | 0 | 0 | 0 | 0 | 0 | 0 | 0 | 0 | 0 | 0 | -40594.7727 | -31015.3017 | -39436.8266 | 0 | 0 | 15970.8067 | 0 | 16313.8366 | 21194.751 | 0 | 0 | -15970.8067 | 4880.9144 | 25906.5763 | 11227.068 | 21.8841 | 3.2481e-05 | 0.14702 | 0.27862 | 0.14831 | 2.5703 | 3.0949 | 0.82859 | 0.18786 | 5.1786e-10 | 0.50034
69.7712 | 2.3649 | 57.7643 | 52.959 | 3.9546 | 0.39546 | 600 | 0 | 0 | 0 | 0 | 0 | 0 | 0 | 0 | 0 | 0 | 0 | 0 | -40594.7727 | -31015.3017 | -39436.8266 | 0 | 0 | 16419.4793 | 0 | 16313.8366 | 21790.3911 | 0 | 0 | -16419.4793 | 5476.5545 | 26634.6338 | 11530.4005 | 21.8841 | 3.2481e-05 | 0.14702 | 0.27862 | 0.14831 | 2.5703 | 3.0949 | 0.82859 | 0.18786 | 5.189e-10 | 0.51076
70.7712 | 2.4143 | 57.4668 | 52.9149 | 4.0375 | 0.40375 | 600 | 0 | 0 | 0 | 0 | 0 | 0 | 0 | 0 | 0 | 0 | 0 | 0 | -40594.7727 | -31015.3017 | -39436.8266 | 0 | 0 | 16878.4333 | 0 | 16313.8366 | 22399.6806 | 0 | 0 | -16878.4333 | 6085.844 | 27379.375 | 11840.0563 | 21.8841 | 3.2481e-05 | 0.14702 | 0.27862 | 0.14831 | 2.5703 | 3.0949 | 0.82859 | 0.18786 | 5.1996e-10 | 0.52142
71.7712 | 2.4647 | 57.1623 | 52.8697 | 4.1223 | 0.41223 | 600 | 0 | 0 | 0 | 0 | 0 | 0 | 0 | 0 | 0 | 0 | 0 | 0 | -40594.7727 | -31015.3017 | -39436.8266 | 0 | 0 | 17347.9409 | 0 | 16313.8366 | 23022.9804 | 0 | 0 | -17347.9409 | 6709.1438 | 28141.2412 | 12156.1806 | 21.8841 | 3.2481e-05 | 0.14702 | 0.27862 | 0.14831 | 2.5703 | 3.0949 | 0.82859 | 0.18786 | 5.2104e-10 | 0.53233
72.7712 | 2.5164 | 56.8509 | 52.8235 | 4.2091 | 0.42091 | 600 | 0 | 0 | 0 | 0 | 0 | 0 | 0 | 0 | 0 | 0 | 0 | 0 | -40594.7727 | -31015.3017 | -39436.8266 | 0 | 0 | 17828.2823 | 0 | 16313.8366 | 23660.6631 | 0 | 0 | -17828.2823 | 7346.8264 | 28920.6877 | 12478.9223 | 21.8841 | 3.2481e-05 | 0.14702 | 0.27862 | 0.14831 | 2.5703 | 3.0949 | 0.82859 | 0.18786 | 5.2214e-10 | 0.54348
73.7712 | 2.5692 | 56.5322 | 52.7762 | 4.2979 | 0.42979 | 600 | 0 | 0 | 0 | 0 | 0 | 0 | 0 | 0 | 0 | 0 | 0 | 0 | -40594.7727 | -31015.3017 | -39436.8266 | 0 | 0 | 18319.7471 | 0 | 16313.8366 | 24313.1125 | 0 | 0 | -18319.7471 | 7999.2759 | 29718.1838 | 12808.4344 | 21.8841 | 3.2481e-05 | 0.14702 | 0.27862 | 0.14831 | 2.5703 | 3.0949 | 0.82859 | 0.18786 | 5.2327e-10 | 0.55489
74.7712 | 2.6233 | 56.2061 | 52.7279 | 4.3887 | 0.43887 | 600 | 0 | 0 | 0 | 0 | 0 | 0 | 0 | 0 | 0 | 0 | 0 | 0 | -40594.7727 | -31015.3017 | -39436.8266 | 0 | 0 | 18822.6337 | 0 | 16313.8366 | 24980.7251 | 0 | 0 | -18822.6337 | 8666.8885 | 30534.2139 | 13144.8739 | 21.8841 | 3.2481e-05 | 0.14702 | 0.27862 | 0.14831 | 2.5703 | 3.0949 | 0.82859 | 0.18786 | 5.2441e-10 | 0.56657
75.7712 | 2.6786 | 55.8725 | 52.6784 | 4.4817 | 0.44817 | 600 | 0 | 0 | 0 | 0 | 0 | 0 | 0 | 0 | 0 | 0 | 0 | 0 | -40594.7727 | -31015.3017 | -39436.8266 | 0 | 0 | 19337.25 | 0 | 16313.8366 | 25663.9096 | 0 | 0 | -19337.25 | 9350.073 | 31369.2779 | 13488.4022 | 21.8841 | 3.2481e-05 | 0.14702 | 0.27862 | 0.14831 | 2.5703 | 3.0949 | 0.82859 | 0.18786 | 5.2558e-10 | 0.57852
76.7712 | 2.7353 | 55.531 | 52.6277 | 4.5768 | 0.45768 | 600 | 0 | 0 | 0 | 0 | 0 | 0 | 0 | 0 | 0 | 0 | 0 | 0 | -40594.7727 | -31015.3017 | -39436.8266 | 0 | 0 | 19863.914 | 0 | 16313.8366 | 26363.0881 | 0 | 0 | -19863.914 | 10049.2515 | 32223.8914 | 13839.185 | 21.8841 | 3.2481e-05 | 0.14702 | 0.27862 | 0.14831 | 2.5703 | 3.0949 | 0.82859 | 0.18786 | 5.2677e-10 | 0.59075
77.7712 | 2.7932 | 55.1815 | 52.5759 | 4.6742 | 0.46742 | 600 | 0 | 0 | 0 | 0 | 0 | 0 | 0 | 0 | 0 | 0 | 0 | 0 | -40594.7727 | -31015.3017 | -39436.8266 | 0 | 0 | 20402.9537 | 0 | 16313.8366 | 27078.6961 | 0 | 0 | -20402.9537 | 10764.8595 | 33098.5869 | 14197.3922 | 21.8841 | 3.2481e-05 | 0.14702 | 0.27862 | 0.14831 | 2.5703 | 3.0949 | 0.82859 | 0.18786 | 5.2799e-10 | 0.60327
78.7712 | 2.8526 | 54.8237 | 52.5228 | 4.7739 | 0.47739 | 600 | 0 | 0 | 0 | 0 | 0 | 0 | 0 | 0 | 0 | 0 | 0 | 0 | -40594.7727 | -31015.3017 | -39436.8266 | 0 | 0 | 20954.7077 | 0 | 16313.8366 | 27811.1832 | 0 | 0 | -20954.7077 | 11497.3466 | 33993.9139 | 14563.1989 | 21.8841 | 3.2481e-05 | 0.14702 | 0.27862 | 0.14831 | 2.5703 | 3.0949 | 0.82859 | 0.18786 | 5.2922e-10 | 0.61608
79.7712 | 2.9133 | 54.4575 | 52.4685 | 4.8759 | 0.48759 | 600 | 0 | 0 | 0 | 0 | 0 | 0 | 0 | 0 | 0 | 0 | 0 | 0 | -40594.7727 | -31015.3017 | -39436.8266 | 0 | 0 | 21519.5257 | 0 | 16313.8366 | 28561.0135 | 0 | 0 | -21519.5257 | 12247.1769 | 34910.4397 | 14936.7845 | 21.8841 | 3.2481e-05 | 0.14702 | 0.27862 | 0.14831 | 2.5703 | 3.0949 | 0.82859 | 0.18786 | 5.3048e-10 | 0.6292
80.7712 | 2.9755 | 54.0826 | 52.4129 | 4.9804 | 0.49804 | 600 | 0 | 0 | 0 | 0 | 0 | 0 | 0 | 0 | 0 | 0 | 0 | 0 | -40594.7727 | -31015.3017 | -39436.8266 | 0 | 0 | 22097.7687 | 0 | 16313.8366 | 29328.6663 | 0 | 0 | -22097.7687 | 13014.8297 | 35848.7502 | 15318.3335 | 21.8841 | 3.2481e-05 | 0.14702 | 0.27862 | 0.14831 | 2.5703 | 3.0949 | 0.82859 | 0.18786 | 5.3177e-10 | 0.64263
81.7712 | 3.0391 | 53.6987 | 52.356 | 5.0874 | 0.50874 | 600 | 0 | 0 | 0 | 0 | 0 | 0 | 0 | 0 | 0 | 0 | 0 | 0 | -40594.7727 | -31015.3017 | -39436.8266 | 0 | 0 | 22689.8096 | 0 | 16313.8366 | 30114.6367 | 0 | 0 | -22689.8096 | 13800.8 | 36809.4503 | 15708.0357 | 21.8841 | 3.2481e-05 | 0.14702 | 0.27862 | 0.14831 | 2.5703 | 3.0949 | 0.82859 | 0.18786 | 5.3307e-10 | 0.65638
82.7712 | 3.1043 | 53.3056 | 52.2977 | 5.1969 | 0.51969 | 600 | 0 | 0 | 0 | 0 | 0 | 0 | 0 | 0 | 0 | 0 | 0 | 0 | -40594.7727 | -31015.3017 | -39436.8266 | 0 | 0 | 23296.0334 | 0 | 16313.8366 | 30919.4357 | 0 | 0 | -23296.0334 | 14605.5991 | 37793.165 | 16106.086 | 21.8841 | 3.2481e-05 | 0.14702 | 0.27862 | 0.14831 | 2.5703 | 3.0949 | 0.82859 | 0.18786 | 5.3441e-10 | 0.67046
83.7712 | 3.1711 | 52.9031 | 52.238 | 5.309 | 0.5309 | 600 | 0 | 0 | 0 | 0 | 0 | 0 | 0 | 0 | 0 | 0 | 0 | 0 | -40594.7727 | -31015.3017 | -39436.8266 | 0 | 0 | 23916.838 | 0 | 16313.8366 | 31743.5917 | 0 | 0 | -23916.838 | 15429.755 | 38800.5398 | 16512.6847 | 21.8841 | 3.2481e-05 | 0.14702 | 0.27862 | 0.14831 | 2.5703 | 3.0949 | 0.82859 | 0.18786 | 5.3577e-10 | 0.68487
84.7712 | 3.2394 | 52.4908 | 52.1768 | 5.4239 | 0.54239 | 600 | 0 | 0 | 0 | 0 | 0 | 0 | 0 | 0 | 0 | 0 | 0 | 0 | -40594.7727 | -31015.3017 | -39436.8266 | 0 | 0 | 24552.6343 | 0 | 16313.8366 | 32587.6501 | 0 | 0 | -24552.6343 | 16273.8134 | 39832.2417 | 16928.0379 | 21.8841 | 3.2481e-05 | 0.14702 | 0.27862 | 0.14831 | 2.5703 | 3.0949 | 0.82859 | 0.18786 | 5.3715e-10 | 0.69964
85.7712 | 3.3094 | 52.0686 | 52.1142 | 5.5415 | 0.55415 | 600 | 0 | 0 | 0 | 0 | 0 | 0 | 0 | 0 | 0 | 0 | 0 | 0 | -40594.7727 | -31015.3017 | -39436.8266 | 0 | 0 | 25203.8471 | 0 | 16313.8366 | 33452.1747 | 0 | 0 | -25203.8471 | 17138.3381 | 40888.9596 | 17352.3574 | 21.8841 | 3.2481e-05 | 0.14702 | 0.27862 | 0.14831 | 2.5703 | 3.0949 | 0.82859 | 0.18786 | 5.3856e-10 | 0.71476
86.7712 | 3.3812 | 51.6361 | 52.0501 | 5.6621 | 0.56621 | 600 | 0 | 0 | 0 | 0 | 0 | 0 | 0 | 0 | 0 | 0 | 0 | 0 | -40594.7727 | -31015.3017 | -39436.8266 | 0 | 0 | 25870.9151 | 0 | 16313.8366 | 34337.7481 | 0 | 0 | -25870.9151 | 18023.9115 | 41971.4057 | 17785.8611 | 21.8841 | 3.2481e-05 | 0.14702 | 0.27862 | 0.14831 | 2.5703 | 3.0949 | 0.82859 | 0.18786 | 5.4e-10 | 0.73025
87.7712 | 3.4547 | 51.193 | 51.9844 | 5.7855 | 0.57855 | 600 | 0 | 0 | 0 | 0 | 0 | 0 | 0 | 0 | 0 | 0 | 0 | 0 | -40594.7727 | -31015.3017 | -39436.8266 | 0 | 0 | 26554.292 | 0 | 16313.8366 | 35244.9725 | 0 | 0 | -26554.292 | 18931.1359 | 43080.3161 | 18228.7731 | 21.8841 | 3.2481e-05 | 0.14702 | 0.27862 | 0.14831 | 2.5703 | 3.0949 | 0.82859 | 0.18786 | 5.4146e-10 | 0.74612
88.7712 | 3.5299 | 50.739 | 51.917 | 5.912 | 0.5912 | 600 | 0 | 0 | 0 | 0 | 0 | 0 | 0 | 0 | 0 | 0 | 0 | 0 | -40594.7727 | -31015.3017 | -39436.8266 | 0 | 0 | 27254.4464 | 0 | 16313.8366 | 36174.4702 | 0 | 0 | -27254.4464 | 19860.6336 | 44216.4513 | 18681.3238 | 21.8841 | 3.2481e-05 | 0.14702 | 0.27862 | 0.14831 | 2.5703 | 3.0949 | 0.82859 | 0.18786 | 5.4295e-10 | 0.76238
89.7712 | 3.6071 | 50.2738 | 51.848 | 6.0416 | 0.60416 | 600 | 0 | 0 | 0 | 0 | 0 | 0 | 0 | 0 | 0 | 0 | 0 | 0 | -40594.7727 | -31015.3017 | -39436.8266 | 0 | 0 | 27971.8631 | 0 | 16313.8366 | 37126.8846 | 0 | 0 | -27971.8631 | 20813.0479 | 45380.5977 | 19143.7504 | 21.8841 | 3.2481e-05 | 0.14702 | 0.27862 | 0.14831 | 2.5703 | 3.0949 | 0.82859 | 0.18786 | 5.4446e-10 | 0.77904
90.7712 | 3.6861 | 49.7971 | 51.7773 | 6.1744 | 0.61744 | 600 | 0 | 0 | 0 | 0 | 0 | 0 | 0 | 0 | 0 | 0 | 0 | 0 | -40594.7727 | -31015.3017 | -39436.8266 | 0 | 0 | 28707.0429 | 0 | 16313.8366 | 38102.8806 | 0 | 0 | -28707.0429 | 21789.044 | 46573.5684 | 19616.2969 | 21.8841 | 3.2481e-05 | 0.14702 | 0.27862 | 0.14831 | 2.5703 | 3.0949 | 0.82859 | 0.18786 | 5.4601e-10 | 0.79611
91.7712 | 3.7671 | 49.3086 | 51.7049 | 6.3105 | 0.63105 | 600 | 0 | 0 | 0 | 0 | 0 | 0 | 0 | 0 | 0 | 0 | 0 | 0 | -40594.7727 | -31015.3017 | -39436.8266 | 0 | 0 | 29460.504 | 0 | 16313.8366 | 39103.1461 | 0 | 0 | -29460.504 | 22789.3095 | 47796.2039 | 20099.2144 | 21.8841 | 3.2481e-05 | 0.14702 | 0.27862 | 0.14831 | 2.5703 | 3.0949 | 0.82859 | 0.18786 | 5.4758e-10 | 0.81361
92.7712 | 3.8502 | 48.8079 | 51.6306 | 6.4501 | 0.64501 | 600 | 0 | 0 | 0 | 0 | 0 | 0 | 0 | 0 | 0 | 0 | 0 | 0 | -40594.7727 | -31015.3017 | -39436.8266 | 0 | 0 | 30232.7819 | 0 | 16313.8366 | 40128.3921 | 0 | 0 | -30232.7819 | 23814.5555 | 49049.3733 | 20592.7614 | 21.8841 | 3.2481e-05 | 0.14702 | 0.27862 | 0.14831 | 2.5703 | 3.0949 | 0.82859 | 0.18786 | 5.4918e-10 | 0.83155
93.7712 | 3.9353 | 48.2946 | 51.5545 | 6.5931 | 0.65931 | 600 | 0 | 0 | 0 | 0 | 0 | 0 | 0 | 0 | 0 | 0 | 0 | 0 | -40594.7727 | -31015.3017 | -39436.8266 | 0 | 0 | 31024.4305 | 0 | 16313.8366 | 41179.3539 | 0 | 0 | -31024.4305 | 24865.5173 | 50333.9754 | 21097.2039 | 21.8841 | 3.2481e-05 | 0.14702 | 0.27862 | 0.14831 | 2.5703 | 3.0949 | 0.82859 | 0.18786 | 5.508e-10 | 0.84993
94.7712 | 4.0226 | 47.7683 | 51.4764 | 6.7397 | 0.67397 | 600 | 0 | 0 | 0 | 0 | 0 | 0 | 0 | 0 | 0 | 0 | 0 | 0 | -40594.7727 | -31015.3017 | -39436.8266 | 0 | 0 | 31836.0226 | 0 | 16313.8366 | 42256.7919 | 0 | 0 | -31836.0226 | 25942.9552 | 51650.9396 | 21612.8158 | 21.8841 | 3.2481e-05 | 0.14702 | 0.27862 | 0.14831 | 2.5703 | 3.0949 | 0.82859 | 0.18786 | 5.5246e-10 | 0.86878
95.7712 | 4.112 | 47.2288 | 51.3964 | 6.89 | 0.689 | 600 | 0 | 0 | 0 | 0 | 0 | 0 | 0 | 0 | 0 | 0 | 0 | 0 | -40594.7727 | -31015.3017 | -39436.8266 | 0 | 0 | 32668.1506 | 0 | 16313.8366 | 43361.4924 | 0 | 0 | -32668.1506 | 27047.6558 | 53001.2272 | 22139.879 | 21.8841 | 3.2481e-05 | 0.14702 | 0.27862 | 0.14831 | 2.5703 | 3.0949 | 0.82859 | 0.18786 | 5.5414e-10 | 0.8881
96.7712 | 4.2038 | 46.6755 | 51.3144 | 7.0442 | 0.70442 | 600 | 0 | 0 | 0 | 0 | 0 | 0 | 0 | 0 | 0 | 0 | 0 | 0 | -40594.7727 | -31015.3017 | -39436.8266 | 0 | 0 | 33521.4269 | 0 | 16313.8366 | 44494.2688 | 0 | 0 | -33521.4269 | 28180.4322 | 54385.8322 | 22678.6841 | 21.8841 | 3.2481e-05 | 0.14702 | 0.27862 | 0.14831 | 2.5703 | 3.0949 | 0.82859 | 0.18786 | 5.5585e-10 | 0.90792
97.7712 | 4.2979 | 46.1081 | 51.2302 | 7.2023 | 0.72023 | 600 | 0 | 0 | 0 | 0 | 0 | 0 | 0 | 0 | 0 | 0 | 0 | 0 | -40594.7727 | -31015.3017 | -39436.8266 | 0 | 0 | 34396.4854 | 0 | 16313.8366 | 45655.9622 | 0 | 0 | -34396.4854 | 29342.1256 | 55805.7828 | 23229.53 | 21.8841 | 3.2481e-05 | 0.14702 | 0.27862 | 0.14831 | 2.5703 | 3.0949 | 0.82859 | 0.18786 | 5.576e-10 | 0.92824
98.7712 | 4.3944 | 45.5262 | 51.1439 | 7.3644 | 0.73644 | 600 | 0 | 0 | 0 | 0 | 0 | 0 | 0 | 0 | 0 | 0 | 0 | 0 | -40594.7727 | -31015.3017 | -39436.8266 | 0 | 0 | 35293.9813 | 0 | 16313.8366 | 46847.4427 | 0 | 0 | -35293.9813 | 30533.6061 | 57262.1425 | 23792.7248 | 21.8841 | 3.2481e-05 | 0.14702 | 0.27862 | 0.14831 | 2.5703 | 3.0949 | 0.82859 | 0.18786 | 5.5936e-10 | 0.94908
99.7712 | 4.4934 | 44.9293 | 51.0554 | 7.5307 | 0.75307 | 600 | 0 | 0 | 0 | 0 | 0 | 0 | 0 | 0 | 0 | 0 | 0 | 0 | -40594.7727 | -31015.3017 | -39436.8266 | 0 | 0 | 36214.5924 | 0 | 16313.8366 | 48069.61 | 0 | 0 | -36214.5924 | 31755.7734 | 58756.0109 | 24368.5859 | 21.8841 | 3.2481e-05 | 0.14702 | 0.27862 | 0.14831 | 2.5703 | 3.0949 | 0.82859 | 0.18786 | 5.6116e-10 | 0.97046
100.7712 | 4.5949 | 44.3169 | 50.9645 | 7.7013 | 0.77013 | 600 | 0 | 0 | 0 | 0 | 0 | 0 | 0 | 0 | 0 | 0 | 0 | 0 | -40594.7727 | -31015.3017 | -39436.8266 | 0 | 0 | 37159.0196 | 0 | 16313.8366 | 49323.3947 | 0 | 0 | -37159.0196 | 33009.5581 | 60288.5256 | 24957.4402 | 21.8841 | 3.2481e-05 | 0.14702 | 0.27862 | 0.14831 | 2.5703 | 3.0949 | 0.82859 | 0.18786 | 5.6299e-10 | 0.99239
101.7712 | 4.6991 | 43.6887 | 50.8714 | 7.8764 | 0.78764 | 600 | 0 | 0 | 0 | 0 | 0 | 0 | 0 | 0 | 0 | 0 | 0 | 0 | -40594.7727 | -31015.3017 | -39436.8266 | 0 | 0 | 38127.9878 | 0 | 16313.8366 | 50609.759 | 0 | 0 | -38127.9878 | 34295.9224 | 61860.8628 | 25559.6247 | 21.8841 | 3.2481e-05 | 0.14702 | 0.27862 | 0.14831 | 2.5703 | 3.0949 | 0.82859 | 0.18786 | 5.6484e-10 | 1.0149
102.7712 | 4.806 | 43.044 | 50.7757 | 8.056 | 0.8056 | 600 | 0 | 0 | 0 | 0 | 0 | 0 | 0 | 0 | 0 | 0 | 0 | 0 | -40594.7727 | -31015.3017 | -39436.8266 | 0 | 0 | 39122.2465 | 0 | 16313.8366 | 51929.6981 | 0 | 0 | -39122.2465 | 35615.8615 | 63474.2389 | 26175.4864 | 21.8841 | 3.2481e-05 | 0.14702 | 0.27862 | 0.14831 | 2.5703 | 3.0949 | 0.82859 | 0.18786 | 5.6672e-10 | 1.038
103.7712 | 4.9157 | 42.3824 | 50.6776 | 8.2403 | 0.82403 | 600 | 0 | 0 | 0 | 0 | 0 | 0 | 0 | 0 | 0 | 0 | 0 | 0 | -40594.7727 | -31015.3017 | -39436.8266 | 0 | 0 | 40142.5709 | 0 | 16313.8366 | 53284.2408 | 0 | 0 | -40142.5709 | 36970.4042 | 65129.9113 | 26805.3831 | 21.8841 | 3.2481e-05 | 0.14702 | 0.27862 | 0.14831 | 2.5703 | 3.0949 | 0.82859 | 0.18786 | 5.6863e-10 | 1.0617
104.7712 | 5.0283 | 41.7035 | 50.5769 | 8.4295 | 0.84295 | 600 | 0 | 0 | 0 | 0 | 0 | 0 | 0 | 0 | 0 | 0 | 0 | 0 | -40594.7727 | -31015.3017 | -39436.8266 | 0 | 0 | 41189.7621 | 0 | 16313.8366 | 54674.451 | 0 | 0 | -41189.7621 | 38360.6143 | 66829.1804 | 27449.6837 | 21.8841 | 3.2481e-05 | 0.14702 | 0.27862 | 0.14831 | 2.5703 | 3.0949 | 0.82859 | 0.18786 | 5.7057e-10 | 1.086
105.7712 | 5.1439 | 41.0065 | 50.4736 | 8.6237 | 0.86237 | 600 | 0 | 0 | 0 | 0 | 0 | 0 | 0 | 0 | 0 | 0 | 0 | 0 | -40594.7727 | -31015.3017 | -39436.8266 | 0 | 0 | 42264.6483 | 0 | 16313.8366 | 56101.4278 | 0 | 0 | -42264.6483 | 39787.5912 | 68573.3898 | 28108.7682 | 21.8841 | 3.2481e-05 | 0.14702 | 0.27862 | 0.14831 | 2.5703 | 3.0949 | 0.82859 | 0.18786 | 5.7253e-10 | 1.111
106.7712 | 5.2625 | 40.2911 | 50.3674 | 8.823 | 0.8823 | 600 | 0 | 0 | 0 | 0 | 0 | 0 | 0 | 0 | 0 | 0 | 0 | 0 | -40594.7727 | -31015.3017 | -39436.8266 | 0 | 0 | 43368.0852 | 0 | 16313.8366 | 57566.3077 | 0 | 0 | -43368.0852 | 41252.4711 | 70363.9285 | 28783.0284 | 21.8841 | 3.2481e-05 | 0.14702 | 0.27862 | 0.14831 | 2.5703 | 3.0949 | 0.82859 | 0.18786 | 5.7452e-10 | 1.1366
107.7712 | 5.3843 | 39.5565 | 50.2585 | 9.0277 | 0.90277 | 600 | 0 | 0 | 0 | 0 | 0 | 0 | 0 | 0 | 0 | 0 | 0 | 0 | -40594.7727 | -31015.3017 | -39436.8266 | 0 | 0 | 44500.9572 | 0 | 16313.8366 | 59070.2642 | 0 | 0 | -44500.9572 | 42756.4276 | 72202.2311 | 29472.8683 | 21.8841 | 3.2481e-05 | 0.14702 | 0.27862 | 0.14831 | 2.5703 | 3.0949 | 0.82859 | 0.18786 | 5.7653e-10 | 1.1629
108.7712 | 5.5094 | 38.8023 | 50.1466 | 9.2378 | 0.92378 | 600 | 0 | 0 | 0 | 0 | 0 | 0 | 0 | 0 | 0 | 0 | 0 | 0 | -40594.7727 | -31015.3017 | -39436.8266 | 0 | 0 | 45664.1773 | 0 | 16313.8366 | 60614.5099 | 0 | 0 | -45664.1773 | 44300.6732 | 74089.7794 | 30178.7045 | 21.8841 | 3.2481e-05 | 0.14702 | 0.27862 | 0.14831 | 2.5703 | 3.0949 | 0.82859 | 0.18786 | 5.7857e-10 | 1.1899
109.7712 | 5.6378 | 38.0278 | 50.0318 | 9.4536 | 0.94536 | 600 | 0 | 0 | 0 | 0 | 0 | 0 | 0 | 0 | 0 | 0 | 0 | 0 | -40594.7727 | -31015.3017 | -39436.8266 | 0 | 0 | 46858.6884 | 0 | 16313.8366 | 62200.2961 | 0 | 0 | -46858.6884 | 45886.4595 | 76028.1033 | 30900.9662 | 21.8841 | 3.2481e-05 | 0.14702 | 0.27862 | 0.14831 | 2.5703 | 3.0949 | 0.82859 | 0.18786 | 5.8063e-10 | 1.2176
110.7712 | 5.7698 | 37.2324 | 49.9138 | 9.6753 | 0.96753 | 600 | 0 | 0 | 0 | 0 | 0 | 0 | 0 | 0 | 0 | 0 | 0 | 0 | -40594.7727 | -31015.3017 | -39436.8266 | 0 | 0 | 48085.4634 | 0 | 16313.8366 | 63828.9146 | 0 | 0 | -48085.4634 | 47515.078 | 78018.7816 | 31640.0963 | 22.3004 | 3.2481e-05 | 0.14702 | 0.27862 | 0.14831 | 2.5703 | 3.0949 | 0.82859 | 0.18786 | 5.8271e-10 | 1.2461
111.7712 | 5.9052 | 36.4154 | 49.7926 | 9.9029 | 0.99029 | 600 | 0 | 0 | 0 | 0 | 0 | 0 | 0 | 0 | 0 | 0 | 0 | 0 | -40594.7727 | -31015.3017 | -39436.8266 | 0 | 0 | 49345.5057 | 0 | 16313.8366 | 65501.6976 | 0 | 0 | -49345.5057 | 49187.861 | 80063.4425 | 32396.5514 | 23.171 | 3.2481e-05 | 0.14702 | 0.27862 | 0.14831 | 2.5703 | 3.0949 | 0.82859 | 0.18786 | 5.8481e-10 | 1.2754
112.7712 | 6.0444 | 35.5761 | 49.6682 | 10.1367 | 1.0137 | 600 | 0 | 0 | 0 | 0 | 0 | 0 | 0 | 0 | 0 | 0 | 0 | 0 | -40594.7727 | -31015.3017 | -39436.8266 | 0 | 0 | 50639.8498 | 0 | 16313.8366 | 67220.0182 | 0 | 0 | -50639.8498 | 50906.1816 | 82163.7646 | 33170.8021 | 24.079 | 3.2481e-05 | 0.14702 | 0.27862 | 0.14831 | 2.5703 | 3.0949 | 0.82859 | 0.18786 | 5.8693e-10 | 1.3054
113.7712 | 6.1874 | 34.714 | 49.5403 | 10.3769 | 1.0377 | 600 | 0 | 0 | 0 | 0 | 0 | 0 | 0 | 0 | 0 | 0 | 0 | 0 | -40594.7727 | -31015.3017 | -39436.8266 | 0 | 0 | 51969.561 | 0 | 16313.8366 | 68985.2908 | 0 | 0 | -51969.561 | 52671.4542 | 84321.4767 | 33963.3338 | 25.0261 | 3.2481e-05 | 0.14702 | 0.27862 | 0.14831 | 2.5703 | 3.0949 | 0.82859 | 0.18786 | 5.8906e-10 | 1.3363
114.7712 | 6.3343 | 33.8281 | 49.4089 | 10.6238 | 1.0624 | 600 | 0 | 0 | 0 | 0 | 0 | 0 | 0 | 0 | 0 | 0 | 0 | 0 | -40594.7727 | -31015.3017 | -39436.8266 | 0 | 0 | 53335.7358 | 0 | 16313.8366 | 70798.9712 | 0 | 0 | -53335.7358 | 54485.1346 | 86538.3581 | 34774.6469 | 26.014 | 3.2481e-05 | 0.14702 | 0.27862 | 0.14831 | 2.5703 | 3.0949 | 0.82859 | 0.18786 | 5.9121e-10 | 1.3681
115.7712 | 6.4852 | 32.918 | 49.2739 | 10.8774 | 1.0877 | 600 | 0 | 0 | 0 | 0 | 0 | 0 | 0 | 0 | 0 | 0 | 0 | 0 | -40594.7727 | -31015.3017 | -39436.8266 | 0 | 0 | 54739.5016 | 0 | 16313.8366 | 72662.5559 | 0 | 0 | -54739.5016 | 56348.7193 | 88816.2381 | 35605.2574 | 27.0442 | 3.2481e-05 | 0.14702 | 0.27862 | 0.14831 | 2.5703 | 3.0949 | 0.82859 | 0.18786 | 5.9336e-10 | 1.4007
116.7712 | 6.6403 | 31.9827 | 49.1352 | 11.138 | 1.1138 | 600 | 0 | 0 | 0 | 0 | 0 | 0 | 0 | 0 | 0 | 0 | 0 | 0 | -40594.7727 | -31015.3017 | -39436.8266 | 0 | 0 | 56182.016 | 0 | 16313.8366 | 74577.5816 | 0 | 0 | -56182.016 | 58263.745 | 91156.995 | 36455.697 | 28.1185 | 3.2481e-05 | 0.14702 | 0.27862 | 0.14831 | 2.5703 | 3.0949 | 0.82859 | 0.18786 | 5.9552e-10 | 1.4341
117.7712 | 6.7997 | 31.0215 | 48.9926 | 11.4058 | 1.1406 | 600 | 0 | 0 | 0 | 0 | 0 | 0 | 0 | 0 | 0 | 0 | 0 | 0 | -40594.7727 | -31015.3017 | -39436.8266 | 0 | 0 | 57664.4658 | 0 | 16313.8366 | 76545.6241 | 0 | 0 | -57664.4658 | 60231.7875 | 93562.5549 | 37326.514 | 29.2387 | 3.2481e-05 | 0.14702 | 0.27862 | 0.14831 | 2.5703 | 3.0949 | 0.82859 | 0.18786 | 5.9768e-10 | 1.4686
118.7712 | 6.9635 | 30.0336 | 48.8461 | 11.681 | 1.1681 | 600 | 0 | 0 | 0 | 0 | 0 | 0 | 0 | 0 | 0 | 0 | 0 | 0 | -40594.7727 | -31015.3017 | -39436.8266 | 0 | 0 | 59188.0662 | 0 | 16313.8366 | 78568.2964 | 0 | 0 | -59188.0662 | 62254.4598 | 96034.8894 | 38218.2732 | 30.4065 | 3.2481e-05 | 0.14702 | 0.27862 | 0.14831 | 2.5703 | 3.0949 | 0.82859 | 0.18786 | 5.9984e-10 | 1.504
118.9712 | 6.9968 | 29.8327 | 48.8163 | 11.737 | 1.1737 | 600 | 0 | 0 | 0 | 0 | 0 | 0 | 0 | 0 | 0 | 0 | 0 | 0 | -40594.7727 | -31015.3017 | -39436.8266 | 0 | 0 | 59497.813 | 0 | 16313.8366 | 78979.5042 | 0 | 0 | -59497.813 | 62665.6675 | 96537.5131 | 38399.1796 | 30.6459 | 3.2481e-05 | 0.14702 | 0.27862 | 0.14831 | 2.5703 | 3.0949 | 0.82859 | 0.18786 | 6.0027e-10 | 1.5111
119.1712 | 7.0303 | 29.6308 | 48.7864 | 11.7932 | 1.1793 | 600 | 0 | 0 | 0 | 0 | 0 | 0 | 0 | 0 | 0 | 0 | 0 | 0 | -40594.7727 | -31015.3017 | -39436.8266 | 0 | 0 | 59809.2654 | 0 | 16313.8366 | 79392.9762 | 0 | 0 | -59809.2654 | 63079.1395 | 97042.9045 | 38580.9515 | 30.8873 | 3.2481e-05 | 0.14702 | 0.27862 | 0.14831 | 2.5703 | 3.0949 | 0.82859 | 0.18786 | 6.0071e-10 | 1.5184
119.3712 | 7.064 | 29.4277 | 48.7562 | 11.8498 | 1.185 | 600 | 0 | 0 | 0 | 0 | 0 | 0 | 0 | 0 | 0 | 0 | 0 | 0 | -40594.7727 | -31015.3017 | -39436.8266 | 0 | 0 | 60122.4334 | 0 | 16313.8366 | 79808.7258 | 0 | 0 | -60122.4334 | 63494.8892 | 97551.0798 | 38763.5939 | 31.1307 | 3.2481e-05 | 0.14702 | 0.27862 | 0.14831 | 2.5703 | 3.0949 | 0.82859 | 0.18786 | 6.0114e-10 | 1.5257
119.5712 | 7.0979 | 29.2235 | 48.726 | 11.9067 | 1.1907 | 600 | 0 | 0 | 0 | 0 | 0 | 0 | 0 | 0 | 0 | 0 | 0 | 0 | -40594.7727 | -31015.3017 | -39436.8266 | 0 | 0 | 60437.3272 | 0 | 16313.8366 | 80226.7665 | 0 | 0 | -60437.3272 | 63912.9299 | 98062.0555 | 38947.1113 | 31.3761 | 3.2481e-05 | 0.14702 | 0.27862 | 0.14831 | 2.5703 | 3.0949 | 0.82859 | 0.18786 | 6.0157e-10 | 1.533
119.6512 | 7.1115 | 29.1415 | 48.7138 | 11.9296 | 1.193 | 600 | 0 | 0 | 0 | 0 | 0 | 0 | 0 | 0 | 0 | 0 | 0 | 0 | -40594.7727 | -31015.3017 | -39436.8266 | 0 | 0 | 60563.7699 | 0 | 16313.8366 | 80394.6269 | 0 | 0 | -60563.7699 | 64080.7903 | 98267.2332 | 39020.7643 | 31.4749 | 3.2481e-05 | 0.14702 | 0.27862 | 0.14831 | 2.5703 | 3.0949 | 0.82859 | 0.18786 | 6.0174e-10 | 1.5359
119.7312 | 7.1251 | 29.0594 | 48.7016 | 11.9524 | 1.1952 | 600 | 0 | 0 | 0 | 0 | 0 | 0 | 0 | 0 | 0 | 0 | 0 | 0 | -40594.7727 | -31015.3017 | -39436.8266 | 0 | 0 | 60690.4523 | 0 | 16313.8366 | 80562.8055 | 0 | 0 | -60690.4523 | 64248.9689 | 98472.7998 | 39094.5584 | 31.5464 | 3.2481e-05 | 0.14702 | 0.27862 | 0.14831 | 2.5703 | 3.0949 | 0.82859 | 0.18786 | 6.0154e-10 | 1.5388
119.8112 | 7.1387 | 28.9771 | 48.6894 | 11.9754 | 1.1975 | 600 | 0 | 0 | 0 | 0 | 0 | 0 | 0 | 0 | 0 | 0 | 0 | 0 | -40594.7727 | -31015.3017 | -39436.8266 | 0 | 0 | 60817.3132 | 0 | 16313.8366 | 80731.2211 | 0 | 0 | -60817.3132 | 64417.3845 | 98678.656 | 39168.4938 | 31.6017 | 3.2481e-05 | 0.14702 | 0.27862 | 0.14831 | 2.5703 | 3.0949 | 0.82859 | 0.18786 | 6.0113e-10 | 1.5418
119.9002 | 7.1539 | 28.8855 | 48.6758 | 12.0009 | 1.2001 | 600 | 0 | 0 | 0 | 0 | 0 | 0 | 0 | 0 | 0 | 0 | 0 | 0 | -40594.7727 | -31015.3017 | -39436.8266 | 0 | 0 | 60958.5692 | 0 | 16313.8366 | 80918.747 | 0 | 0 | -60958.5692 | 64604.9104 | 98907.8709 | 39250.8785 | 31.6632 | 3.2481e-05 | 0.14702 | 0.27862 | 0.14831 | 2.5703 | 3.0949 | 0.82859 | 0.18786 | 6.0067e-10 | 1.5451
119.9891 | 7.1691 | 28.7938 | 48.6622 | 12.0264 | 1.2026 | 600 | 0 | 0 | 0 | 0 | 0 | 0 | 0 | 0 | 0 | 0 | 0 | 0 | -40594.7727 | -31015.3017 | -39436.8266 | 0 | 0 | 61100.017 | 0 | 16313.8366 | 81106.5277 | 0 | 0 | -61100.017 | 64792.691 | 99137.3973 | 39333.4385 | 31.7246 | 3.2481e-05 | 0.14702 | 0.27862 | 0.14831 | 2.5703 | 3.0949 | 0.82859 | 0.18786 | 6.0021e-10 | 1.5484
120.0781 | 7.1844 | 28.702 | 48.6486 | 12.052 | 1.2052 | 600 | 0 | 0 | 0 | 0 | 0 | 0 | 0 | 0 | 0 | 0 | 0 | 0 | -40594.7727 | -31015.3017 | -39436.8266 | 0 | 0 | 61241.6566 | 0 | 16313.8366 | 81294.5628 | 0 | 0 | -61241.6566 | 64980.7262 | 99367.2347 | 39416.1739 | 31.7859 | 3.2481e-05 | 0.14702 | 0.27862 | 0.14831 | 2.5703 | 3.0949 | 0.82859 | 0.18786 | 5.9975e-10 | 1.5516
120.1671 | 7.1996 | 28.61 | 48.635 | 12.0777 | 1.2078 | 600 | 0 | 0 | 0 | 0 | 0 | 0 | 0 | 0 | 0 | 0 | 0 | 0 | -40594.7727 | -31015.3017 | -39436.8266 | 0 | 0 | 61383.4876 | 0 | 16313.8366 | 81482.8521 | 0 | 0 | -61383.4876 | 65169.0155 | 99597.3827 | 39499.085 | 31.8472 | 3.2481e-05 | 0.14702 | 0.27862 | 0.14831 | 2.5703 | 3.0949 | 0.82859 | 0.18786 | 5.9928e-10 | 1.5549
121.0567 | 7.3532 | 27.6835 | 48.4976 | 12.3358 | 1.2336 | 600 | 0 | 0 | 0 | 0 | 0 | 0 | 0 | 0 | 0 | 0 | 0 | 0 | -40594.7727 | -31015.3017 | -39436.8266 | 0 | 0 | 62812.2373 | 0 | 16313.8366 | 83379.6044 | 0 | 0 | -62812.2373 | 67065.7678 | 101915.8039 | 40337.9312 | 32.457 | 3.2481e-05 | 0.14702 | 0.27862 | 0.14831 | 2.5703 | 3.0949 | 0.82859 | 0.18786 | 5.946e-10 | 1.5881
121.9463 | 7.5089 | 26.7449 | 48.3583 | 12.5973 | 1.2597 | 600 | 0 | 0 | 0 | 0 | 0 | 0 | 0 | 0 | 0 | 0 | 0 | 0 | -40594.7727 | -31015.3017 | -39436.8266 | 0 | 0 | 64259.7991 | 0 | 16313.8366 | 85301.3308 | 0 | 0 | -64259.7991 | 68987.4942 | 104264.7512 | 41194.6055 | 33.0601 | 3.2481e-05 | 0.14702 | 0.27862 | 0.14831 | 2.5703 | 3.0949 | 0.82859 | 0.18786 | 5.8983e-10 | 1.6217
122.8359 | 7.6666 | 25.7942 | 48.2174 | 12.8622 | 1.2862 | 600 | 0 | 0 | 0 | 0 | 0 | 0 | 0 | 0 | 0 | 0 | 0 | 0 | -40594.7727 | -31015.3017 | -39436.8266 | 0 | 0 | 65725.845 | 0 | 16313.8366 | 87247.5962 | 0 | 0 | -65725.845 | 70933.7595 | 106643.6926 | 42069.3393 | 33.6553 | 3.2481e-05 | 0.14702 | 0.27862 | 0.14831 | 2.5703 | 3.0949 | 0.82859 | 0.18786 | 5.8496e-10 | 1.6558
123.7256 | 7.8262 | 24.8318 | 48.0746 | 13.1303 | 1.313 | 600 | 0 | 0 | 0 | 0 | 0 | 0 | 0 | 0 | 0 | 0 | 0 | 0 | -40594.7727 | -31015.3017 | -39436.8266 | 0 | 0 | 67210.013 | 0 | 16313.8366 | 89217.9196 | 0 | 0 | -67210.013 | 72904.083 | 109052.0406 | 42962.3593 | 34.2413 | 3.2481e-05 | 0.14702 | 0.27862 | 0.14831 | 2.5703 | 3.0949 | 0.82859 | 0.18786 | 5.8e-10 | 1.6903
124.7256 | 8.0078 | 23.7363 | 47.9121 | 13.4356 | 1.3436 | 600 | 0 | 0 | 0 | 0 | 0 | 0 | 0 | 0 | 0 | 0 | 0 | 0 | -40594.7727 | -31015.3017 | -39436.8266 | 0 | 0 | 68899.4454 | 0 | 16313.8366 | 91460.7441 | 0 | 0 | -68899.4454 | 75146.9075 | 111793.4695 | 43988.2862 | 34.8871 | 3.2481e-05 | 0.14702 | 0.27862 | 0.14831 | 2.5703 | 3.0949 | 0.82859 | 0.18786 | 5.743e-10 | 1.7295
125.7256 | 8.1918 | 22.6267 | 47.7476 | 13.7448 | 1.3745 | 600 | 0 | 0 | 0 | 0 | 0 | 0 | 0 | 0 | 0 | 0 | 0 | 0 | -40594.7727 | -31015.3017 | -39436.8266 | 0 | 0 | 70610.6468 | 0 | 16313.8366 | 93732.4682 | 0 | 0 | -70610.6468 | 77418.6316 | 114570.2227 | 45037.9066 | 35.5172 | 3.2481e-05 | 0.14702 | 0.27862 | 0.14831 | 2.5703 | 3.0949 | 0.82859 | 0.18786 | 5.6848e-10 | 1.7692
126.7256 | 8.3781 | 21.5034 | 47.581 | 14.0577 | 1.4058 | 600 | 0 | 0 | 0 | 0 | 0 | 0 | 0 | 0 | 0 | 0 | 0 | 0 | -40594.7727 | -31015.3017 | -39436.8266 | 0 | 0 | 72342.9278 | 0 | 16313.8366 | 96032.1768 | 0 | 0 | -72342.9278 | 79718.3402 | 117381.1818 | 46111.5192 | 36.1293 | 3.2481e-05 | 0.14702 | 0.27862 | 0.14831 | 2.5703 | 3.0949 | 0.82859 | 0.18786 | 5.6253e-10 | 1.8095
127.7256 | 8.5666 | 20.3669 | 47.4124 | 14.3744 | 1.4374 | 600 | 0 | 0 | 0 | 0 | 0 | 0 | 0 | 0 | 0 | 0 | 0 | 0 | -40594.7727 | -31015.3017 | -39436.8266 | 0 | 0 | 74095.5276 | 0 | 16313.8366 | 98358.8598 | 0 | 0 | -74095.5276 | 82045.0232 | 120225.1119 | 47209.4125 | 36.7207 | 3.2481e-05 | 0.14702 | 0.27862 | 0.14831 | 2.5703 | 3.0949 | 0.82859 | 0.18786 | 5.5644e-10 | 1.8502
128.7256 | 8.7571 | 19.2177 | 47.242 | 14.6946 | 1.4695 | 600 | 0 | 0 | 0 | 0 | 0 | 0 | 0 | 0 | 0 | 0 | 0 | 0 | -40594.7727 | -31015.3017 | -39436.8266 | 0 | 0 | 75867.6061 | 0 | 16313.8366 | 100711.402 | 0 | 0 | -75867.6061 | 84397.5654 | 123100.6499 | 48331.8639 | 37.2886 | 3.2481e-05 | 0.14702 | 0.27862 | 0.14831 | 2.5703 | 3.0949 | 0.82859 | 0.18786 | 5.5021e-10 | 1.8913
129.7256 | 8.9497 | 18.0566 | 47.0697 | 15.0181 | 1.5018 | 600 | 0 | 0 | 0 | 0 | 0 | 0 | 0 | 0 | 0 | 0 | 0 | 0 | -40594.7727 | -31015.3017 | -39436.8266 | 0 | 0 | 77658.234 | 0 | 16313.8366 | 103088.5697 | 0 | 0 | -77658.234 | 86774.7331 | 126006.2881 | 49479.1384 | 37.8298 | 3.2481e-05 | 0.14702 | 0.27862 | 0.14831 | 2.5703 | 3.0949 | 0.82859 | 0.18786 | 5.4383e-10 | 1.9329
130.7256 | 9.1441 | 16.8841 | 46.8958 | 15.3448 | 1.5345 | 600 | 0 | 0 | 0 | 0 | 0 | 0 | 0 | 0 | 0 | 0 | 0 | 0 | -40594.7727 | -31015.3017 | -39436.8266 | 0 | 0 | 79466.3796 | 0 | 16313.8366 | 105488.9931 | 0 | 0 | -79466.3796 | 89175.1565 | 128940.3519 | 50651.4875 | 38.3405 | 3.2481e-05 | 0.14702 | 0.27862 | 0.14831 | 2.5703 | 3.0949 | 0.82859 | 0.18786 | 5.3729e-10 | 1.9749
131.7256 | 9.3403 | 15.7009 | 46.7204 | 15.6744 | 1.5674 | 600 | 0 | 0 | 0 | 0 | 0 | 0 | 0 | 0 | 0 | 0 | 0 | 0 | -40594.7727 | -31015.3017 | -39436.8266 | 0 | 0 | 81290.8898 | 0 | 16313.8366 | 107911.1416 | 0 | 0 | -81290.8898 | 91597.305 | 131900.9705 | 51849.1474 | 38.8164 | 3.2481e-05 | 0.14702 | 0.27862 | 0.14831 | 2.5703 | 3.0949 | 0.82859 | 0.18786 | 5.3057e-10 | 2.0173
132.7256 | 9.5382 | 14.508 | 46.5434 | 16.0068 | 1.6007 | 600 | 0 | 0 | 0 | 0 | 0 | 0 | 0 | 0 | 0 | 0 | 0 | 0 | -40594.7727 | -31015.3017 | -39436.8266 | 0 | 0 | 83130.4646 | 0 | 16313.8366 | 110353.2892 | 0 | 0 | -83130.4646 | 94039.4526 | 134886.0343 | 53072.3372 | 39.2522 | 3.2481e-05 | 0.14702 | 0.27862 | 0.14831 | 2.5703 | 3.0949 | 0.82859 | 0.18786 | 5.2364e-10 | 2.06
133.7256 | 9.7374 | 13.3063 | 46.3652 | 16.3416 | 1.6342 | 600 | 0 | 0 | 0 | 0 | 0 | 0 | 0 | 0 | 0 | 0 | 0 | 0 | -40594.7727 | -31015.3017 | -39436.8266 | 0 | 0 | 84983.619 | 0 | 16313.8366 | 112813.4647 | 0 | 0 | -84983.619 | 96499.6281 | 137893.1337 | 54321.2567 | 39.641 | 3.2481e-05 | 0.14702 | 0.27862 | 0.14831 | 2.5703 | 3.0949 | 0.82859 | 0.18786 | 5.1647e-10 | 2.1031
134.7256 | 9.938 | 12.0968 | 46.1858 | 16.6786 | 1.6679 | 600 | 0 | 0 | 0 | 0 | 0 | 0 | 0 | 0 | 0 | 0 | 0 | 0 | -40594.7727 | -31015.3017 | -39436.8266 | 0 | 0 | 86848.6285 | 0 | 16313.8366 | 115289.3783 | 0 | 0 | -86848.6285 | 98975.5417 | 140919.4701 | 55596.0836 | 39.9741 | 3.2481e-05 | 0.14702 | 0.27862 | 0.14831 | 2.5703 | 3.0949 | 0.82859 | 0.18786 | 5.0902e-10 | 2.1464
135.7256 | 10.1396 | 10.881 | 46.0055 | 17.0174 | 1.7017 | 600 | 0 | 0 | 0 | 0 | 0 | 0 | 0 | 0 | 0 | 0 | 0 | 0 | -40594.7727 | -31015.3017 | -39436.8266 | 0 | 0 | 88723.4438 | 0 | 16313.8366 | 117778.3099 | 0 | 0 | -88723.4438 | 101464.4733 | 143961.7184 | 56896.969 | 40.2395 | 3.2481e-05 | 0.14702 | 0.27862 | 0.14831 | 2.5703 | 3.0949 | 0.82859 | 0.18786 | 5.0122e-10 | 2.1899
136.7256 | 10.342 | 9.6604 | 45.8245 | 17.3575 | 1.7357 | 600 | 0 | 0 | 0 | 0 | 0 | 0 | 0 | 0 | 0 | 0 | 0 | 0 | -40594.7727 | -31015.3017 | -39436.8266 | 0 | 0 | 90605.5586 | 0 | 16313.8366 | 120276.932 | 0 | 0 | -90605.5586 | 103963.0954 | 147015.8116 | 58224.0328 | 40.4205 | 3.2481e-05 | 0.14702 | 0.27862 | 0.14831 | 2.5703 | 3.0949 | 0.82859 | 0.18786 | 4.9295e-10 | 2.2336
137.7256 | 10.5449 | 8.4371 | 45.643 | 17.6983 | 1.7698 | 600 | 0 | 0 | 0 | 0 | 0 | 0 | 0 | 0 | 0 | 0 | 0 | 0 | -40594.7727 | -31015.3017 | -39436.8266 | 0 | 0 | 92491.7908 | 0 | 16313.8366 | 122781.0201 | 0 | 0 | -92491.7908 | 106467.1835 | 150076.586 | 59577.3556 | 40.4917 | 3.2481e-05 | 0.14702 | 0.27862 | 0.14831 | 2.5703 | 3.0949 | 0.82859 | 0.18786 | 4.8407e-10 | 2.2774
138.7256 | 10.7478 | 7.2138 | 45.4616 | 18.0391 | 1.8039 | 600 | 0 | 0 | 0 | 0 | 0 | 0 | 0 | 0 | 0 | 0 | 0 | 0 | -40594.7727 | -31015.3017 | -39436.8266 | 0 | 0 | 94377.9034 | 0 | 16313.8366 | 125284.9496 | 0 | 0 | -94377.9034 | 108971.113 | 153137.1664 | 60956.9666 | 40.4132 | 3.2481e-05 | 0.14702 | 0.27862 | 0.14831 | 2.5703 | 3.0949 | 0.82859 | 0.18786 | 4.7428e-10 | 2.3213
138.8731 | 10.7777 | 7.0335 | 45.4349 | 18.0894 | 1.8089 | 600 | 0 | 0 | 0 | 0 | 0 | 0 | 0 | 0 | 0 | 0 | 0 | 0 | -40594.7727 | -31015.3017 | -39436.8266 | 0 | 0 | 94655.9277 | 0 | 16313.8366 | 125654.0439 | 0 | 0 | -94655.9277 | 109340.2073 | 153588.3281 | 61162.7697 | 40.3696 | 3.2481e-05 | 0.14702 | 0.27862 | 0.14831 | 2.5703 | 3.0949 | 0.82859 | 0.18786 | 4.7264e-10 | 2.3277
138.8948 | 10.7762 | 7.0397 | 45.4353 | 18.087 | 1.8087 | 600.3253 | 0.024995 | 0 | 0.024995 | 0 | 0.32523 | 0 | 0 | 0 | 0 | 0 | 0 | 0 | -40616.7161 | -31032.7136 | -39457.8952 | 0 | 0 | 94696.7839 | 0 | 16323.2682 | 125708.2786 | 0 | 0 | -94696.7839 | 109385.0104 | 153654.6198 | 61193.0534 | 40.2877 | 3.2498e-05 | 0.14702 | 0.27862 | 0.14831 | 2.5703 | 3.0949 | 0.82859 | 0.18786 | 4.7281e-10 | 2.3274
138.9165 | 10.7748 | 7.046 | 45.4358 | 18.0845 | 1.8085 | 600.6507 | 0.024991 | 0 | 0.024991 | 0 | 0.65059 | 0 | 0 | 0 | 0 | 0 | 0 | 0 | -40638.6684 | -31050.1326 | -39478.9725 | 0 | 0 | 94737.6629 | 0 | 16332.7036 | 125762.5436 | 0 | 0 | -94737.6629 | 109429.8399 | 153720.9485 | 61223.3494 | 40.2819 | 3.2516e-05 | 0.14702 | 0.27862 | 0.14831 | 2.5703 | 3.0949 | 0.82859 | 0.18786 | 4.7288e-10 | 2.3271
138.9598 | 10.7719 | 7.0585 | 45.4367 | 18.0797 | 1.808 | 601.3018 | 0.024985 | 0 | 0.024985 | 0 | 1.3017 | 0 | 0 | 0 | 0 | 0 | 0 | 0 | -40682.5998 | -31084.9919 | -39521.1528 | 0 | 0 | 94819.4891 | 0 | 16351.5861 | 125871.1642 | 0 | 0 | -94819.4891 | 109519.5782 | 153853.7167 | 61283.9785 | 40.2702 | 3.2551e-05 | 0.14702 | 0.27862 | 0.14831 | 2.5703 | 3.0949 | 0.82859 | 0.18786 | 4.7302e-10 | 2.3265
139.0032 | 10.769 | 7.0709 | 45.4376 | 18.0749 | 1.8075 | 601.9535 | 0.024978 | 0 | 0.024978 | 0 | 1.9534 | 0 | 0 | 0 | 0 | 0 | 0 | 0 | -40726.5671 | -31119.8797 | -39563.3675 | 0 | 0 | 94901.4065 | 0 | 16370.4839 | 125979.9059 | 0 | 0 | -94901.4065 | 109609.422 | 153986.6329 | 61344.6571 | 40.2584 | 3.2586e-05 | 0.14702 | 0.27862 | 0.14831 | 2.5703 | 3.0949 | 0.82859 | 0.18786 | 4.7316e-10 | 2.3258
139.0466 | 10.7661 | 7.0834 | 45.4385 | 18.0701 | 1.807 | 602.6057 | 0.024971 | 0 | 0.024971 | 0 | 2.6055 | 0 | 0 | 0 | 0 | 0 | 0 | 0 | -40770.5703 | -31154.7959 | -39605.6167 | 0 | 0 | 94983.4151 | 0 | 16389.3972 | 126088.7686 | 0 | 0 | -94983.4151 | 109699.3715 | 154119.697 | 61405.3852 | 40.2467 | 3.2622e-05 | 0.14702 | 0.27862 | 0.14831 | 2.5703 | 3.0949 | 0.82859 | 0.18786 | 4.733e-10 | 2.3252
139.4801 | 10.7377 | 7.2059 | 45.4475 | 18.0226 | 1.8023 | 609.1569 | 0.024906 | 0 | 0.024906 | 0 | 9.1568 | 0 | 0 | 0 | 0 | 0 | 0 | 0 | -41212.5875 | -31505.5335 | -40030.0148 | 0 | 0 | 95808.5267 | 0 | 16579.383 | 127184.0676 | 0 | 0 | -95808.5267 | 110604.6846 | 155458.4929 | 62015.4062 | 40.1279 | 3.2976e-05 | 0.14702 | 0.27862 | 0.14831 | 2.5703 | 3.0949 | 0.82859 | 0.18786 | 4.7468e-10 | 2.3191
139.9137 | 10.71 | 7.3252 | 45.4561 | 17.9761 | 1.7976 | 615.7619 | 0.024841 | 0 | 0.024841 | 0 | 15.7618 | 0 | 0 | 0 | 0 | 0 | 0 | 0 | -41658.2365 | -31859.153 | -40457.8999 | 0 | 0 | 96642.7966 | 0 | 16770.93 | 128291.5241 | 0 | 0 | -96642.7966 | 111520.5941 | 156812.1491 | 62630.4394 | 40.0069 | 3.3334e-05 | 0.14702 | 0.27862 | 0.14831 | 2.5703 | 3.0949 | 0.82859 | 0.18786 | 4.7602e-10 | 2.3131
140.3473 | 10.6828 | 7.4416 | 45.4644 | 17.9307 | 1.7931 | 622.4213 | 0.024778 | 0 | 0.024778 | 0 | 22.4213 | 0 | 0 | 0 | 0 | 0 | 0 | 0 | -42107.5576 | -32215.6863 | -40889.3107 | 0 | 0 | 97486.2638 | 0 | 16964.0552 | 129411.1899 | 0 | 0 | -97486.2638 | 112447.1347 | 158180.7288 | 63250.5404 | 39.884 | 3.3694e-05 | 0.14702 | 0.27862 | 0.14831 | 2.5703 | 3.0949 | 0.82859 | 0.18786 | 4.7731e-10 | 2.3072
140.7809 | 10.6562 | 7.5549 | 45.4723 | 17.8862 | 1.7886 | 629.1358 | 0.024716 | 0 | 0.024716 | 0 | 29.1358 | 0 | 0 | 0 | 0 | 0 | 0 | 0 | -42560.5911 | -32575.1653 | -41324.2859 | 0 | 0 | 98338.9708 | 0 | 17158.776 | 130543.1211 | 0 | 0 | -98338.9708 | 113384.3451 | 159564.3008 | 63875.7648 | 39.7595 | 3.4058e-05 | 0.14702 | 0.27862 | 0.14831 | 2.5703 | 3.0949 | 0.82859 | 0.18786 | 4.7856e-10 | 2.3015
141.7809 | 10.5971 | 7.8058 | 45.4895 | 17.7873 | 1.7787 | 644.835 | 0.024579 | 0 | 0.024579 | 0 | 44.8357 | 0 | 0 | 0 | 0 | 0 | 0 | 0 | -43619.8708 | -33415.6965 | -42341.3419 | 0 | 0 | 100341.1641 | 0 | 17614.0709 | 133200.9464 | 0 | 0 | -100341.1641 | 115586.8755 | 162812.9898 | 65337.6599 | 39.467 | 3.4908e-05 | 0.14702 | 0.27862 | 0.14831 | 2.5703 | 3.0949 | 0.82859 | 0.18786 | 4.8131e-10 | 2.2887
142.7809 | 10.5408 | 8.0425 | 45.5052 | 17.6932 | 1.7693 | 660.8375 | 0.024449 | 0 | 0.024449 | 0 | 60.8388 | 0 | 0 | 0 | 0 | 0 | 0 | 0 | -44699.6163 | -34272.4673 | -43378.048 | 0 | 0 | 102393.3711 | 0 | 18078.1624 | 135925.1637 | 0 | 0 | -102393.3711 | 117847.0013 | 166142.8304 | 66827.7999 | 39.1689 | 3.5774e-05 | 0.14702 | 0.27862 | 0.14831 | 2.5703 | 3.0949 | 0.82859 | 0.18786 | 4.8389e-10 | 2.2766
143.7809 | 10.4872 | 8.2661 | 45.5196 | 17.6035 | 1.7604 | 677.1509 | 0.024324 | 0 | 0.024324 | 0 | 77.1528 | 0 | 0 | 0 | 0 | 0 | 0 | 0 | -45800.3362 | -35145.881 | -44434.8923 | 0 | 0 | 104496.2728 | 0 | 18551.269 | 138716.6773 | 0 | 0 | -104496.2728 | 120165.4082 | 169554.928 | 68346.886 | 38.8672 | 3.6657e-05 | 0.14702 | 0.27862 | 0.14831 | 2.5703 | 3.0949 | 0.82859 | 0.18786 | 4.8631e-10 | 2.265
144.7809 | 10.4361 | 8.4774 | 45.5326 | 17.5181 | 1.7518 | 693.7828 | 0.024206 | 0 | 0.024206 | 0 | 93.7854 | 0 | 0 | 0 | 0 | 0 | 0 | 0 | -46922.5459 | -36036.3468 | -45512.3699 | 0 | 0 | 106650.6113 | 0 | 19033.6122 | 141576.4722 | 0 | 0 | -106650.6113 | 122542.8599 | 173050.4867 | 69895.63 | 38.5631 | 3.7557e-05 | 0.14702 | 0.27862 | 0.14831 | 2.5703 | 3.0949 | 0.82859 | 0.18786 | 4.8859e-10 | 2.254
145.7809 | 10.3874 | 8.6773 | 45.5445 | 17.4366 | 1.7437 | 710.7409 | 0.024093 | 0 | 0.024093 | 0 | 110.7442 | 0 | 0 | 0 | 0 | 0 | 0 | 0 | -48066.7687 | -36944.2798 | -46610.9831 | 0 | 0 | 108857.1835 | 0 | 19525.4171 | 144505.6061 | 0 | 0 | -108857.1835 | 124980.189 | 176630.7992 | 71474.7538 | 38.2577 | 3.8475e-05 | 0.14702 | 0.27862 | 0.14831 | 2.5703 | 3.0949 | 0.82859 | 0.18786 | 4.9074e-10 | 2.2434
146.7809 | 10.3409 | 8.8663 | 45.5553 | 17.3589 | 1.7359 | 728.0332 | 0.023985 | 0 | 0.023985 | 0 | 128.0371 | 0 | 0 | 0 | 0 | 0 | 0 | 0 | -49233.5362 | -37870.1019 | -47731.2423 | 0 | 0 | 111116.8357 | 0 | 20026.9119 | 147505.2024 | 0 | 0 | -111116.8357 | 127478.2905 | 180297.2387 | 73084.9913 | 37.9519 | 3.9412e-05 | 0.14702 | 0.27862 | 0.14831 | 2.5703 | 3.0949 | 0.82859 | 0.18786 | 4.9277e-10 | 2.2334
147.7809 | 10.2965 | 9.0452 | 45.565 | 17.2847 | 1.7285 | 745.6676 | 0.023882 | 0 | 0.023882 | 0 | 145.6722 | 0 | 0 | 0 | 0 | 0 | 0 | 0 | -50423.3887 | -38814.2418 | -48873.6664 | 0 | 0 | 113430.46 | 0 | 20538.3291 | 150576.4456 | 0 | 0 | -113430.46 | 130038.1165 | 184051.2528 | 74727.0881 | 37.6464 | 4.0366e-05 | 0.14702 | 0.27862 | 0.14831 | 2.5703 | 3.0949 | 0.82859 | 0.18786 | 4.947e-10 | 2.2238
148.7809 | 10.2541 | 9.2146 | 45.5738 | 17.2138 | 1.7214 | 763.6522 | 0.023784 | 0 | 0.023784 | 0 | 163.6575 | 0 | 0 | 0 | 0 | 0 | 0 | 0 | -51636.8759 | -39777.1357 | -50038.7831 | 0 | 0 | 115798.9916 | 0 | 21059.9048 | 153720.5769 | 0 | 0 | -115798.9916 | 132660.672 | 187894.3589 | 76401.8027 | 37.3417 | 4.134e-05 | 0.14702 | 0.27862 | 0.14831 | 2.5703 | 3.0949 | 0.82859 | 0.18786 | 4.9652e-10 | 2.2146
149.7809 | 10.2136 | 9.3751 | 45.5818 | 17.146 | 1.7146 | 781.9955 | 0.02369 | 0 | 0.02369 | 0 | 182.0015 | 0 | 0 | 0 | 0 | 0 | 0 | 0 | -52874.557 | -40759.2273 | -51227.1293 | 0 | 0 | 118223.4062 | 0 | 21591.8795 | 156938.8915 | 0 | 0 | -118223.4062 | 135347.012 | 191828.1401 | 78109.9069 | 37.0382 | 4.2333e-05 | 0.14702 | 0.27862 | 0.14831 | 2.5703 | 3.0949 | 0.82859 | 0.18786 | 4.9825e-10 | 2.2059
150.7809 | 10.1748 | 9.5271 | 45.5889 | 17.0813 | 1.7081 | 800.7057 | 0.0236 | 0 | 0.0236 | 0 | 200.7125 | 0 | 0 | 0 | 0 | 0 | 0 | 0 | -54137.0013 | -41760.9683 | -52439.2516 | 0 | 0 | 120704.7184 | 0 | 22134.4977 | 160232.7362 | 0 | 0 | -120704.7184 | 138098.2385 | 195854.2426 | 79852.1864 | 36.7364 | 4.3346e-05 | 0.14702 | 0.27862 | 0.14831 | 2.5703 | 3.0949 | 0.82859 | 0.18786 | 4.999e-10 | 2.1975
151.7809 | 10.1378 | 9.6711 | 45.5952 | 17.0193 | 1.7019 | 819.7916 | 0.023514 | 0 | 0.023514 | 0 | 219.799 | 0 | 0 | 0 | 0 | 0 | 0 | 0 | -55424.7886 | -42782.8187 | -53675.7066 | 0 | 0 | 123243.9803 | 0 | 22688.0088 | 163603.5078 | 0 | 0 | -123243.9803 | 140915.499 | 199974.3736 | 81629.4413 | 36.4365 | 4.4379e-05 | 0.14702 | 0.27862 | 0.14831 | 2.5703 | 3.0949 | 0.82859 | 0.18786 | 5.0146e-10 | 2.1895
152.7809 | 10.1023 | 9.8077 | 45.6009 | 16.96 | 1.696 | 839.2618 | 0.023432 | 0 | 0.023432 | 0 | 239.27 | 0 | 0 | 0 | 0 | 0 | 0 | 0 | -56738.5092 | -43825.2471 | -54937.0614 | 0 | 0 | 125842.2806 | 0 | 23252.6664 | 167052.6512 | 0 | 0 | -125842.2806 | 143799.9848 | 204190.2995 | 83442.4865 | 36.1387 | 4.5433e-05 | 0.14702 | 0.27862 | 0.14831 | 2.5703 | 3.0949 | 0.82859 | 0.18786 | 5.0295e-10 | 2.1819
153.7809 | 10.0684 | 9.9371 | 45.6058 | 16.9033 | 1.6903 | 859.1253 | 0.023353 | 0 | 0.023353 | 0 | 259.1342 | 0 | 0 | 0 | 0 | 0 | 0 | 0 | -58078.765 | -44888.731 | -56223.8936 | 0 | 0 | 128500.7437 | 0 | 23828.7293 | 170581.6592 | 0 | 0 | -128500.7437 | 146752.93 | 208503.8446 | 85292.1524 | 35.8432 | 4.6508e-05 | 0.14702 | 0.27862 | 0.14831 | 2.5703 | 3.0949 | 0.82859 | 0.18786 | 5.0437e-10 | 2.1745
154.7809 | 10.0358 | 10.0599 | 45.6102 | 16.849 | 1.6849 | 879.3911 | 0.023278 | 0 | 0.023278 | 0 | 279.4008 | 0 | 0 | 0 | 0 | 0 | 0 | 0 | -59446.1692 | -45973.7569 | -57536.792 | 0 | 0 | 131220.529 | 0 | 24416.4609 | 174192.0709 | 0 | 0 | -131220.529 | 149775.61 | 212916.8904 | 87179.2854 | 35.55 | 4.7605e-05 | 0.14702 | 0.27862 | 0.14831 | 2.5703 | 3.0949 | 0.82859 | 0.18786 | 5.0573e-10 | 2.1675
155.7809 | 10.0047 | 10.1762 | 45.6139 | 16.797 | 1.6797 | 900.0686 | 0.023205 | 0 | 0.023205 | 0 | 300.0791 | 0 | 0 | 0 | 0 | 0 | 0 | 0 | -60841.3468 | -47080.8209 | -58876.3568 | 0 | 0 | 134002.8311 | 0 | 25016.13 | 177885.4719 | 0 | 0 | -134002.8311 | 152869.3419 | 217431.3748 | 89104.7481 | 35.2593 | 4.8725e-05 | 0.14702 | 0.27862 | 0.14831 | 2.5703 | 3.0949 | 0.82859 | 0.18786 | 5.0702e-10 | 2.1608
156.7809 | 9.9749 | 10.2866 | 45.6172 | 16.7471 | 1.6747 | 921.1671 | 0.023136 | 0 | 0.023136 | 0 | 321.1784 | 0 | 0 | 0 | 0 | 0 | 0 | 0 | -62264.9353 | -48210.4287 | -60243.2 | 0 | 0 | 136848.8788 | 0 | 25628.0106 | 181663.4936 | 0 | 0 | -136848.8788 | 156035.483 | 222049.2921 | 91069.4202 | 34.9712 | 4.9867e-05 | 0.14702 | 0.27862 | 0.14831 | 2.5703 | 3.0949 | 0.82859 | 0.18786 | 5.0826e-10 | 2.1543
157.7809 | 9.9463 | 10.3913 | 45.6199 | 16.6994 | 1.6699 | 942.6963 | 0.02307 | 0 | 0.02307 | 0 | 342.7085 | 0 | 0 | 0 | 0 | 0 | 0 | 0 | -63717.5846 | -49363.0961 | -61637.9455 | 0 | 0 | 139759.9356 | 0 | 26252.3819 | 185527.8131 | 0 | 0 | -139759.9356 | 159275.4312 | 226772.6922 | 93074.1986 | 34.6857 | 5.1032e-05 | 0.14702 | 0.27862 | 0.14831 | 2.5703 | 3.0949 | 0.82859 | 0.18786 | 5.0944e-10 | 2.1482
158.7809 | 9.9189 | 10.4906 | 45.6221 | 16.6536 | 1.6654 | 964.6661 | 0.023006 | 0 | 0.023006 | 0 | 364.679 | 0 | 0 | 0 | 0 | 0 | 0 | 0 | -65199.9575 | -50539.3489 | -63061.2299 | 0 | 0 | 142737.2996 | 0 | 26889.5289 | 189480.1536 | 0 | 0 | -142737.2996 | 162590.6247 | 231603.6813 | 95119.9981 | 34.4027 | 5.2222e-05 | 0.14702 | 0.27862 | 0.14831 | 2.5703 | 3.0949 | 0.82859 | 0.18786 | 5.1057e-10 | 2.1422
159.7809 | 9.8926 | 10.5848 | 45.6239 | 16.6097 | 1.661 | 987.0864 | 0.022945 | 0 | 0.022945 | 0 | 387.1002 | 0 | 0 | 0 | 0 | 0 | 0 | 0 | -66712.7302 | -51739.7238 | -64513.7023 | 0 | 0 | 145782.3034 | 0 | 27539.7422 | 193522.2839 | 0 | 0 | -145782.3034 | 165982.5417 | 236544.4215 | 97207.7519 | 34.1225 | 5.3435e-05 | 0.14702 | 0.27862 | 0.14831 | 2.5703 | 3.0949 | 0.82859 | 0.18786 | 5.1165e-10 | 2.1366
160.7809 | 9.8674 | 10.6741 | 45.6253 | 16.5676 | 1.6568 | 1009.9674 | 0.022887 | 0 | 0.022887 | 0 | 409.9821 | 0 | 0 | 0 | 0 | 0 | 0 | 0 | -68256.5924 | -52964.7679 | -65996.025 | 0 | 0 | 148896.3142 | 0 | 28203.3182 | 197656.0192 | 0 | 0 | -148896.3142 | 169452.701 | 241597.1314 | 99338.4118 | 33.8448 | 5.4674e-05 | 0.14702 | 0.27862 | 0.14831 | 2.5703 | 3.0949 | 0.82859 | 0.18786 | 5.1268e-10 | 2.1311
161.7809 | 9.8432 | 10.7588 | 45.6263 | 16.5272 | 1.6527 | 1033.3197 | 0.022831 | 0 | 0.022831 | 0 | 433.3353 | 0 | 0 | 0 | 0 | 0 | 0 | 0 | -69832.2479 | -54215.0399 | -67508.8736 | 0 | 0 | 152080.7344 | 0 | 28880.5596 | 201883.2211 | 0 | 0 | -152080.7344 | 173002.6616 | 246764.0866 | 101512.9492 | 33.5698 | 5.5938e-05 | 0.14702 | 0.27862 | 0.14831 | 2.5703 | 3.0949 | 0.82859 | 0.18786 | 5.1367e-10 | 2.1259
162.7809 | 9.82 | 10.8391 | 45.627 | 16.4884 | 1.6488 | 1057.1538 | 0.022777 | 0 | 0.022777 | 0 | 457.1703 | 0 | 0 | 0 | 0 | 0 | 0 | 0 | -71440.4147 | -55491.1094 | -69052.9377 | 0 | 0 | 155337.0018 | 0 | 29571.7748 | 206205.7981 | 0 | 0 | -155337.0018 | 176634.0234 | 252047.6198 | 103732.355 | 33.2974 | 5.7228e-05 | 0.14702 | 0.27862 | 0.14831 | 2.5703 | 3.0949 | 0.82859 | 0.18786 | 5.1462e-10 | 2.1209
163.7809 | 9.7977 | 10.9153 | 45.6273 | 16.4512 | 1.6451 | 1081.4806 | 0.022725 | 0 | 0.022725 | 0 | 481.498 | 0 | 0 | 0 | 0 | 0 | 0 | 0 | -73081.8258 | -56793.5579 | -70628.9209 | 0 | 0 | 158666.5898 | 0 | 30277.2788 | 210625.7061 | 0 | 0 | -158666.5898 | 180348.4273 | 257450.1218 | 105997.6405 | 33.0275 | 5.8545e-05 | 0.14702 | 0.27862 | 0.14831 | 2.5703 | 3.0949 | 0.82859 | 0.18786 | 5.1553e-10 | 2.1161
164.7809 | 9.7763 | 10.9876 | 45.6273 | 16.4156 | 1.6416 | 1106.3112 | 0.022676 | 0 | 0.022676 | 0 | 506.3295 | 0 | 0 | 0 | 0 | 0 | 0 | 0 | -74757.2288 | -58122.9788 | -72237.541 | 0 | 0 | 162071.0079 | 0 | 30997.3932 | 215144.949 | 0 | 0 | -162071.0079 | 184147.5558 | 262974.0419 | 108309.8378 | 32.7602 | 5.9889e-05 | 0.14702 | 0.27862 | 0.14831 | 2.5703 | 3.0949 | 0.82859 | 0.18786 | 5.1641e-10 | 2.1114
165.7809 | 9.7558 | 11.0561 | 45.627 | 16.3813 | 1.6381 | 1131.6569 | 0.022628 | 0 | 0.022628 | 0 | 531.6762 | 0 | 0 | 0 | 0 | 0 | 0 | 0 | -76467.3871 | -59479.9778 | -73879.5311 | 0 | 0 | 165551.8023 | 0 | 31732.4459 | 219765.5791 | 0 | 0 | -165551.8023 | 188033.1332 | 268621.8886 | 110670.0003 | 32.4954 | 6.1261e-05 | 0.14702 | 0.27862 | 0.14831 | 2.5703 | 3.0949 | 0.82859 | 0.18786 | 5.1724e-10 | 2.107
166.7809 | 9.736 | 11.121 | 45.6264 | 16.3484 | 1.6348 | 1157.5292 | 0.022582 | 0 | 0.022582 | 0 | 557.5495 | 0 | 0 | 0 | 0 | 0 | 0 | 0 | -78213.0796 | -60865.173 | -75555.639 | 0 | 0 | 169110.556 | 0 | 32482.7718 | 224489.698 | 0 | 0 | -169110.556 | 192006.9263 | 274396.231 | 113079.2032 | 32.233 | 6.2662e-05 | 0.14702 | 0.27862 | 0.14831 | 2.5703 | 3.0949 | 0.82859 | 0.18786 | 5.1804e-10 | 2.1028
167.7809 | 9.7171 | 11.1826 | 45.6256 | 16.3168 | 1.6317 | 1183.94 | 0.022538 | 0 | 0.022538 | 0 | 583.9612 | 0 | 0 | 0 | 0 | 0 | 0 | 0 | -79995.1018 | -62279.1955 | -77266.6284 | 0 | 0 | 172748.8899 | 0 | 33248.7127 | 229319.4574 | 0 | 0 | -172748.8899 | 196070.7447 | 280299.6988 | 115538.5439 | 31.9731 | 6.4092e-05 | 0.14702 | 0.27862 | 0.14831 | 2.5703 | 3.0949 | 0.82859 | 0.18786 | 5.1882e-10 | 2.0987
168.7809 | 9.6989 | 11.2409 | 45.6245 | 16.2864 | 1.6286 | 1210.9012 | 0.022496 | 0 | 0.022496 | 0 | 610.9235 | 0 | 0 | 0 | 0 | 0 | 0 | 0 | -81814.2652 | -63722.6894 | -79013.2786 | 0 | 0 | 176468.463 | 0 | 34030.6175 | 234257.0594 | 0 | 0 | -176468.463 | 200226.4419 | 286334.9838 | 118049.1428 | 31.7155 | 6.5551e-05 | 0.14702 | 0.27862 | 0.14831 | 2.5703 | 3.0949 | 0.82859 | 0.18786 | 5.1956e-10 | 2.0947
169.7809 | 9.6814 | 11.2962 | 45.6232 | 16.2573 | 1.6257 | 1238.4251 | 0.022456 | 0 | 0.022456 | 0 | 638.4485 | 0 | 0 | 0 | 0 | 0 | 0 | 0 | -83671.3988 | -65196.3122 | -80796.3854 | 0 | 0 | 180270.9731 | 0 | 34828.8425 | 239304.7578 | 0 | 0 | -180270.9731 | 204475.9153 | 292504.8409 | 120612.1436 | 31.4603 | 6.7041e-05 | 0.14702 | 0.27862 | 0.14831 | 2.5703 | 3.0949 | 0.82859 | 0.18786 | 5.2027e-10 | 2.091
170.7809 | 9.6646 | 11.3485 | 45.6217 | 16.2292 | 1.6229 | 1266.5244 | 0.022417 | 0 | 0.022417 | 0 | 666.5488 | 0 | 0 | 0 | 0 | 0 | 0 | 0 | -85567.3485 | -66700.7355 | -82616.7611 | 0 | 0 | 184158.1574 | 0 | 35643.7513 | 244464.8588 | 0 | 0 | -184158.1574 | 208821.1076 | 298812.0889 | 123228.7139 | 31.2073 | 6.8562e-05 | 0.14702 | 0.27862 | 0.14831 | 2.5703 | 3.0949 | 0.82859 | 0.18786 | 5.2095e-10 | 2.0873
171.7809 | 9.6485 | 11.3981 | 45.6201 | 16.2023 | 1.6202 | 1295.2117 | 0.022379 | 0 | 0.022379 | 0 | 695.2372 | 0 | 0 | 0 | 0 | 0 | 0 | 0 | -87502.9781 | -68236.6444 | -84475.2351 | 0 | 0 | 188131.7933 | 0 | 36475.7151 | 249739.7218 | 0 | 0 | -188131.7933 | 213264.0067 | 305259.6116 | 125900.0459 | 30.9566 | 7.0115e-05 | 0.14702 | 0.27862 | 0.14831 | 2.5703 | 3.0949 | 0.82859 | 0.18786 | 5.216e-10 | 2.0838
172.7809 | 9.633 | 11.445 | 45.6182 | 16.1764 | 1.6176 | 1324.5002 | 0.022343 | 0 | 0.022343 | 0 | 724.5268 | 0 | 0 | 0 | 0 | 0 | 0 | 0 | -89479.1697 | -69804.739 | -86372.6541 | 0 | 0 | 192193.6991 | 0 | 37325.113 | 255131.7603 | 0 | 0 | -192193.6991 | 217806.6472 | 311850.3594 | 128627.3568 | 30.708 | 7.1701e-05 | 0.14702 | 0.27862 | 0.14831 | 2.5703 | 3.0949 | 0.82859 | 0.18786 | 5.2223e-10 | 2.0805
173.7809 | 9.6181 | 11.4894 | 45.6162 | 16.1516 | 1.6152 | 1354.4031 | 0.022309 | 0 | 0.022309 | 0 | 754.4309 | 0 | 0 | 0 | 0 | 0 | 0 | 0 | -91496.8237 | -71405.7338 | -88309.8829 | 0 | 0 | 196345.7344 | 0 | 38192.3322 | 260643.4432 | 0 | 0 | -196345.7344 | 222451.1109 | 318587.3497 | 131411.8894 | 30.4616 | 7.332e-05 | 0.14702 | 0.27862 | 0.14831 | 2.5703 | 3.0949 | 0.82859 | 0.18786 | 5.2284e-10 | 2.0773
174.7809 | 9.6037 | 11.5314 | 45.614 | 16.1276 | 1.6128 | 1384.9342 | 0.022275 | 0 | 0.022275 | 0 | 784.9631 | 0 | 0 | 0 | 0 | 0 | 0 | 0 | -93556.8597 | -73040.3584 | -90287.8043 | 0 | 0 | 200589.8013 | 0 | 39077.7678 | 266277.2954 | 0 | 0 | -200589.8013 | 227199.5275 | 325473.669 | 134254.9126 | 30.2172 | 7.4972e-05 | 0.14702 | 0.27862 | 0.14831 | 2.5703 | 3.0949 | 0.82859 | 0.18786 | 5.2342e-10 | 2.0742
175.7809 | 9.5899 | 11.5711 | 45.6117 | 16.1047 | 1.6105 | 1416.1074 | 0.022243 | 0 | 0.022243 | 0 | 816.1375 | 0 | 0 | 0 | 0 | 0 | 0 | 0 | -95660.2166 | -74709.3578 | -92307.3198 | 0 | 0 | 204927.8452 | 0 | 39981.8234 | 272035.8991 | 0 | 0 | -204927.8452 | 232054.0757 | 332512.4734 | 137157.7223 | 29.9749 | 7.666e-05 | 0.14702 | 0.27862 | 0.14831 | 2.5703 | 3.0949 | 0.82859 | 0.18786 | 5.2398e-10 | 2.0712
176.7809 | 9.5767 | 11.6086 | 45.6092 | 16.0826 | 1.6083 | 1447.9368 | 0.022213 | 0 | 0.022213 | 0 | 847.9681 | 0 | 0 | 0 | 0 | 0 | 0 | 0 | -97807.8532 | -76413.4929 | -94369.3499 | 0 | 0 | 209361.8552 | 0 | 40904.9111 | 277921.895 | 0 | 0 | -209361.8552 | 237016.9839 | 339706.9907 | 140121.6418 | 29.7345 | 7.8383e-05 | 0.14702 | 0.27862 | 0.14831 | 2.5703 | 3.0949 | 0.82859 | 0.18786 | 5.2452e-10 | 2.0683
177.7809 | 9.5639 | 11.6441 | 45.6066 | 16.0613 | 1.6061 | 1480.4369 | 0.022183 | 0 | 0.022183 | 0 | 880.4695 | 0 | 0 | 0 | 0 | 0 | 0 | 0 | -100000.7486 | -78153.5405 | -96474.8348 | 0 | 0 | 213893.8652 | 0 | 41847.4518 | 283937.983 | 0 | 0 | -213893.8652 | 242090.5312 | 347060.5209 | 143148.0223 | 29.4961 | 8.0142e-05 | 0.14702 | 0.27862 | 0.14831 | 2.5703 | 3.0949 | 0.82859 | 0.18786 | 5.2504e-10 | 2.0656
178.7809 | 9.5516 | 11.6776 | 45.604 | 16.0409 | 1.6041 | 1513.6227 | 0.022155 | 0 | 0.022155 | 0 | 913.6565 | 0 | 0 | 0 | 0 | 0 | 0 | 0 | -102239.9027 | -79930.2941 | -98624.7345 | 0 | 0 | 218525.9549 | 0 | 42809.8751 | 290086.9236 | 0 | 0 | -218525.9549 | 247277.0485 | 354576.4385 | 146238.2436 | 29.2596 | 8.1939e-05 | 0.14702 | 0.27862 | 0.14831 | 2.5703 | 3.0949 | 0.82859 | 0.18786 | 5.2553e-10 | 2.0629
179.7809 | 9.5399 | 11.7092 | 45.6012 | 16.0212 | 1.6021 | 1547.5092 | 0.022127 | 0 | 0.022127 | 0 | 947.5443 | 0 | 0 | 0 | 0 | 0 | 0 | 0 | -104526.3366 | -81744.5639 | -100820.0294 | 0 | 0 | 223260.2503 | 0 | 43792.6201 | 296371.5394 | 0 | 0 | -223260.2503 | 252578.9193 | 362258.1932 | 149393.7151 | 29.0249 | 8.3773e-05 | 0.14702 | 0.27862 | 0.14831 | 2.5703 | 3.0949 | 0.82859 | 0.18786 | 5.2601e-10 | 2.0604
180.7809 | 9.5285 | 11.739 | 45.5983 | 16.0023 | 1.6002 | 1582.1118 | 0.022101 | 0 | 0.022101 | 0 | 982.1482 | 0 | 0 | 0 | 0 | 0 | 0 | 0 | -106861.0931 | -83597.1773 | -103061.7207 | 0 | 0 | 228098.9251 | 0 | 44796.1349 | 302794.7157 | 0 | 0 | -228098.9251 | 257998.5808 | 370109.3119 | 152615.8757 | 28.792 | 8.5647e-05 | 0.14702 | 0.27862 | 0.14831 | 2.5703 | 3.0949 | 0.82859 | 0.18786 | 5.2648e-10 | 2.0579
181.7809 | 9.5176 | 11.7671 | 45.5953 | 15.9841 | 1.5984 | 1617.4464 | 0.022075 | 0 | 0.022075 | 0 | 1017.4842 | 0 | 0 | 0 | 0 | 0 | 0 | 0 | -109245.2371 | -85488.9795 | -105350.831 | 0 | 0 | 233044.2014 | 0 | 45820.8772 | 309359.4022 | 0 | 0 | -233044.2014 | 263538.525 | 378133.4002 | 155906.1955 | 28.5609 | 8.7559e-05 | 0.14702 | 0.27862 | 0.14831 | 2.5703 | 3.0949 | 0.82859 | 0.18786 | 5.2692e-10 | 2.0556
182.7809 | 9.5071 | 11.7936 | 45.5923 | 15.9666 | 1.5967 | 1653.5291 | 0.022051 | 0 | 0.022051 | 0 | 1053.5682 | 0 | 0 | 0 | 0 | 0 | 0 | 0 | -111679.8565 | -87420.8334 | -107688.4046 | 0 | 0 | 238098.3506 | 0 | 46867.3146 | 316068.6142 | 0 | 0 | -238098.3506 | 269201.2996 | 386334.1435 | 159266.1753 | 28.3314 | 8.9513e-05 | 0.14702 | 0.27862 | 0.14831 | 2.5703 | 3.0949 | 0.82859 | 0.18786 | 5.2735e-10 | 2.0533
183.7809 | 9.497 | 11.8185 | 45.5892 | 15.9498 | 1.595 | 1690.3763 | 0.022028 | 0 | 0.022028 | 0 | 1090.4168 | 0 | 0 | 0 | 0 | 0 | 0 | 0 | -114166.062 | -89393.6206 | -110075.508 | 0 | 0 | 243263.6945 | 0 | 47935.9245 | 322925.4338 | 0 | 0 | -243263.6945 | 274989.5093 | 394715.3092 | 162697.3484 | 28.1037 | 9.1507e-05 | 0.14702 | 0.27862 | 0.14831 | 2.5703 | 3.0949 | 0.82859 | 0.18786 | 5.2776e-10 | 2.0511
184.7809 | 9.4872 | 11.842 | 45.586 | 15.9336 | 1.5934 | 1728.0049 | 0.022005 | 0 | 0.022005 | 0 | 1128.0468 | 0 | 0 | 0 | 0 | 0 | 0 | 0 | -116704.9882 | -91408.2413 | -112513.2307 | 0 | 0 | 248542.6064 | 0 | 49027.1945 | 329933.0115 | 0 | 0 | -248542.6064 | 280905.817 | 403280.7482 | 166201.2805 | 27.8775 | 9.3544e-05 | 0.14702 | 0.27862 | 0.14831 | 2.5703 | 3.0949 | 0.82859 | 0.18786 | 5.2815e-10 | 2.049
185.7809 | 9.4779 | 11.864 | 45.5828 | 15.918 | 1.5918 | 1766.432 | 0.021983 | 0 | 0.021983 | 0 | 1166.4754 | 0 | 0 | 0 | 0 | 0 | 0 | 0 | -119297.7938 | -93465.615 | -115002.6851 | 0 | 0 | 253937.5122 | 0 | 50141.6229 | 337094.5674 | 0 | 0 | -253937.5122 | 286952.9446 | 412034.3965 | 169779.5708 | 27.6529 | 9.5625e-05 | 0.14702 | 0.27862 | 0.14831 | 2.5703 | 3.0949 | 0.82859 | 0.18786 | 5.2853e-10 | 2.047
186.7809 | 9.4689 | 11.8847 | 45.5795 | 15.903 | 1.5903 | 1805.6751 | 0.021963 | 0 | 0.021963 | 0 | 1205.7201 | 0 | 0 | 0 | 0 | 0 | 0 | 0 | -121945.6625 | -95566.6808 | -117545.0078 | 0 | 0 | 259450.891 | 0 | 51279.7182 | 344413.3928 | 0 | 0 | -259450.891 | 293133.6746 | 420980.2768 | 173433.8527 | 27.4299 | 9.7749e-05 | 0.14702 | 0.27862 | 0.14831 | 2.5703 | 3.0949 | 0.82859 | 0.18786 | 5.289e-10 | 2.045
187.7809 | 9.4602 | 11.9042 | 45.5762 | 15.8886 | 1.5889 | 1845.7523 | 0.021942 | 0 | 0.021942 | 0 | 1245.7987 | 0 | 0 | 0 | 0 | 0 | 0 | 0 | -124649.8031 | -97712.3981 | -120141.3593 | 0 | 0 | 265085.2768 | 0 | 52442 | 351892.8513 | 0 | 0 | -265085.2768 | 299450.8513 | 430122.5009 | 177165.7946 | 27.2083 | 9.9919e-05 | 0.14702 | 0.27862 | 0.14831 | 2.5703 | 3.0949 | 0.82859 | 0.18786 | 5.2926e-10 | 2.0432
188.7809 | 9.4519 | 11.9224 | 45.5728 | 15.8747 | 1.5875 | 1886.6817 | 0.021923 | 0 | 0.021923 | 0 | 1286.7297 | 0 | 0 | 0 | 0 | 0 | 0 | 0 | -127411.4503 | -99903.7464 | -122792.9251 | 0 | 0 | 270843.2596 | 0 | 53628.999 | 359536.3808 | 0 | 0 | -270843.2596 | 305907.3818 | 439465.2708 | 180977.1005 | 26.9882 | 0.00010213 | 0.14702 | 0.27862 | 0.14831 | 2.5703 | 3.0949 | 0.82859 | 0.18786 | 5.296e-10 | 2.0414
189.7809 | 9.4438 | 11.9394 | 45.5694 | 15.8613 | 1.5861 | 1928.4822 | 0.021904 | 0 | 0.021904 | 0 | 1328.5318 | 0 | 0 | 0 | 0 | 0 | 0 | 0 | -130231.8653 | -102141.7265 | -125500.9162 | 0 | 0 | 276727.4859 | 0 | 54841.2574 | 367347.495 | 0 | 0 | -276727.4859 | 312506.2376 | 449012.8812 | 184869.5108 | 26.7695 | 0.0001044 | 0.14702 | 0.27862 | 0.14831 | 2.5703 | 3.0949 | 0.82859 | 0.18786 | 5.2992e-10 | 2.0396
190.7809 | 9.4361 | 11.9554 | 45.5659 | 15.8484 | 1.5848 | 1971.1727 | 0.021886 | 0 | 0.021886 | 0 | 1371.2239 | 0 | 0 | 0 | 0 | 0 | 0 | 0 | -133112.3362 | -104427.3606 | -128266.5693 | 0 | 0 | 282740.6609 | 0 | 56079.3287 | 375329.7843 | 0 | 0 | -282740.6609 | 319250.4556 | 458769.7209 | 188844.8034 | 26.5522 | 0.00010671 | 0.14702 | 0.27862 | 0.14831 | 2.5703 | 3.0949 | 0.82859 | 0.18786 | 5.3024e-10 | 2.038
191.4444 | 9.4311 | 11.9654 | 45.5636 | 15.8402 | 1.584 | 2000.0001 | 0.021875 | 0 | 0.021875 | 0 | 1400.0518 | 0 | 0 | 1961.8286 | 0 | 23474.0192 | 89388.0609 | 37670.2598 | -111583.3632 | -16582.6807 | -92463.8246 | 31075.6788 | 3107.5679 | 286803.0518 | 19.6183 | 56915.3399 | 402227.2605 | 31075.6788 | 3107.5679 | -286783.4335 | 345311.9206 | 465361.2528 | 191529.131 | 26.409 | 0.00010827 | 0.14702 | 0.27862 | 0.14831 | 2.5703 | 3.0949 | 0.82859 | 0.18786 | 5.3044e-10 | 2.0369

## Batch 3
Time (h) | Cell Density (10^6 cells/mL) | Glucose (mmol/L) | Glutamine (mmol/L) | Lactate (mmol/L) | Ammonia (mmol/L) | Volume (L) | Dilution Rate (1/h) | Base Dilution Rate (1/h) | Total Inlet Dilution Rate (1/h) | Acid Dilution Rate (1/h) | Feed Medium Use (L) | Base Addition Use (L) | Acid Addition Use (L) | Total Outlet Volume (L) | Permeate Volume (L) | Glucose Out (mmol) | Glutamine Out (mmol) | AA Out (mmol) | Glucose Net (mmol) | Glutamine Net (mmol) | AA Net (mmol) | Lactate Out (mmol) | Ammonium Out (mmol) | O2 In (mmol) | O2 Out (mmol) | CT In (mmol) | CT Out (mmol) | Lactate Net (mmol) | Ammonium Net (mmol) | O2 Net (mmol) | CT Net (mmol) | Water Produced (mmol) | Heat Generated (kJ) | Power/Volume (W/m^3) | Superficial Gas Velocity (m/s) | Y_Glc/X (mol/mol) | Y_Lac/Glc (mol/mol) | Y_Gln/Glc (mol/mol) | Y_O2/Glc (mol/mol) | Y_CO2/Glc (mol/mol) | Y_AA/Glc (mol/mol) | Y_Amm/Gln (mol/mol) | q_H2O (mmol/cell/h) | Heat Rate (kJ/L/h)
0 | 0.6 | 68.3329 | 54.525 | 1.0077 | 0.10077 | 600 | 0 | 0 | 0 | 0 | 0 | 0 | 0 | 0 | 0 | 0 | 0 | 0 | -40542.9871 | -30975.7364 | -39386.5181 | 0 | 0 | 5.6183 | 0 | 16293.0255 | 0 | 0 | 0 | -5.6183 | -16293.0255 | 0 | 0 | 21.8841 | 3.2481e-05 | 0.14702 | 0.27862 | 0.14831 | 2.5703 | 3.0949 | 0.82859 | 0.18786 | 4.7896e-10 | 0.12959
0.031476 | 0.60036 | 68.3307 | 54.5246 | 1.0083 | 0.10083 | 600 | 0 | 0 | 0 | 0 | 0 | 0 | 0 | 0 | 0 | 0 | 0 | 0 | -40542.9871 | -30975.7364 | -39386.5181 | 0 | 0 | 8.9639 | 0 | 16293.0255 | 4.4415 | 0 | 0 | -8.9639 | -16288.584 | 5.4289 | 2.448 | 21.8841 | 3.2481e-05 | 0.14702 | 0.27862 | 0.14831 | 2.5703 | 3.0949 | 0.82859 | 0.18786 | 4.7897e-10 | 0.12966
0.062951 | 0.60072 | 68.3285 | 54.5243 | 1.0089 | 0.10089 | 600 | 0 | 0 | 0 | 0 | 0 | 0 | 0 | 0 | 0 | 0 | 0 | 0 | -40542.9871 | -30975.7364 | -39386.5181 | 0 | 0 | 12.3115 | 0 | 16293.0255 | 8.8857 | 0 | 0 | -12.3115 | -16284.1398 | 10.8611 | 4.8975 | 21.8841 | 3.2481e-05 | 0.14702 | 0.27862 | 0.14831 | 2.5703 | 3.0949 | 0.82859 | 0.18786 | 4.7898e-10 | 0.12974
0.1259 | 0.60144 | 68.3242 | 54.5237 | 1.0102 | 0.10102 | 600 | 0 | 0 | 0 | 0 | 0 | 0 | 0 | 0 | 0 | 0 | 0 | 0 | -40542.9871 | -30975.7364 | -39386.5181 | 0 | 0 | 19.0131 | 0 | 16293.0255 | 17.7824 | 0 | 0 | -19.0131 | -16275.2431 | 21.7356 | 9.8009 | 21.8841 | 3.2481e-05 | 0.14702 | 0.27862 | 0.14831 | 2.5703 | 3.0949 | 0.82859 | 0.18786 | 4.7899e-10 | 0.1299
0.18885 | 0.60216 | 68.3198 | 54.523 | 1.0114 | 0.10114 | 600 | 0 | 0 | 0 | 0 | 0 | 0 | 0 | 0 | 0 | 0 | 0 | 0 | -40542.9871 | -30975.7364 | -39386.5181 | 0 | 0 | 25.7229 | 0 | 16293.0255 | 26.6901 | 0 | 0 | -25.7229 | -16266.3354 | 32.6236 | 14.7101 | 21.8841 | 3.2481e-05 | 0.14702 | 0.27862 | 0.14831 | 2.5703 | 3.0949 | 0.82859 | 0.18786 | 4.7901e-10 | 0.13005
0.25181 | 0.60288 | 68.3155 | 54.5224 | 1.0126 | 0.10126 | 600 | 0 | 0 | 0 | 0 | 0 | 0 | 0 | 0 | 0 | 0 | 0 | 0 | -40542.9871 | -30975.7364 | -39386.5181 | 0 | 0 | 32.441 | 0 | 16293.0255 | 35.6088 | 0 | 0 | -32.441 | -16257.4168 | 43.525 | 19.6252 | 21.8841 | 3.2481e-05 | 0.14702 | 0.27862 | 0.14831 | 2.5703 | 3.0949 | 0.82859 | 0.18786 | 4.7903e-10 | 0.13021
0.88132 | 0.61016 | 68.2716 | 54.5159 | 1.0248 | 0.10248 | 600 | 0 | 0 | 0 | 0 | 0 | 0 | 0 | 0 | 0 | 0 | 0 | 0 | -40542.9871 | -30975.7364 | -39386.5181 | 0 | 0 | 100.0813 | 0 | 16293.0255 | 125.4054 | 0 | 0 | -100.0813 | -16167.6201 | 153.2844 | 69.1027 | 21.8841 | 3.2481e-05 | 0.14702 | 0.27862 | 0.14831 | 2.5703 | 3.0949 | 0.82859 | 0.18786 | 4.792e-10 | 0.13178
1.5108 | 0.61752 | 68.2272 | 54.5093 | 1.0372 | 0.10372 | 600 | 0 | 0 | 0 | 0 | 0 | 0 | 0 | 0 | 0 | 0 | 0 | 0 | -40542.9871 | -30975.7364 | -39386.5181 | 0 | 0 | 168.5628 | 0 | 16293.0255 | 216.3188 | 0 | 0 | -168.5628 | -16076.7067 | 264.4089 | 119.1772 | 21.8841 | 3.2481e-05 | 0.14702 | 0.27862 | 0.14831 | 2.5703 | 3.0949 | 0.82859 | 0.18786 | 4.7938e-10 | 0.13337
2.1403 | 0.62498 | 68.1823 | 54.5026 | 1.0497 | 0.10497 | 600 | 0 | 0 | 0 | 0 | 0 | 0 | 0 | 0 | 0 | 0 | 0 | 0 | -40542.9871 | -30975.7364 | -39386.5181 | 0 | 0 | 237.8966 | 0 | 16293.0255 | 308.3636 | 0 | 0 | -237.8966 | -15984.6619 | 376.9162 | 169.8562 | 21.8841 | 3.2481e-05 | 0.14702 | 0.27862 | 0.14831 | 2.5703 | 3.0949 | 0.82859 | 0.18786 | 4.7956e-10 | 0.13498
2.7699 | 0.63253 | 68.1367 | 54.4959 | 1.0624 | 0.10624 | 600 | 0 | 0 | 0 | 0 | 0 | 0 | 0 | 0 | 0 | 0 | 0 | 0 | -40542.9871 | -30975.7364 | -39386.5181 | 0 | 0 | 308.0938 | 0 | 16293.0255 | 401.5547 | 0 | 0 | -308.0938 | -15891.4709 | 490.8246 | 221.1471 | 21.8841 | 3.2481e-05 | 0.14702 | 0.27862 | 0.14831 | 2.5703 | 3.0949 | 0.82859 | 0.18786 | 4.7974e-10 | 0.13661
3.7699 | 0.64471 | 68.0633 | 54.485 | 1.0829 | 0.10829 | 600 | 0 | 0 | 0 | 0 | 0 | 0 | 0 | 0 | 0 | 0 | 0 | 0 | -40542.9871 | -30975.7364 | -39386.5181 | 0 | 0 | 421.4096 | 0 | 16293.0255 | 551.9883 | 0 | 0 | -421.4096 | -15741.0372 | 674.7013 | 303.9026 | 21.8841 | 3.2481e-05 | 0.14702 | 0.27862 | 0.14831 | 2.5703 | 3.0949 | 0.82859 | 0.18786 | 4.8003e-10 | 0.13924
4.7699 | 0.65714 | 67.9883 | 54.4738 | 1.1037 | 0.11037 | 600 | 0 | 0 | 0 | 0 | 0 | 0 | 0 | 0 | 0 | 0 | 0 | 0 | -40542.9871 | -30975.7364 | -39386.5181 | 0 | 0 | 536.9796 | 0 | 16293.0255 | 705.4145 | 0 | 0 | -536.9796 | -15587.611 | 862.2359 | 388.2528 | 21.8841 | 3.2481e-05 | 0.14702 | 0.27862 | 0.14831 | 2.5703 | 3.0949 | 0.82859 | 0.18786 | 4.8032e-10 | 0.14193
5.7699 | 0.66981 | 67.9119 | 54.4625 | 1.125 | 0.1125 | 600 | 0 | 0 | 0 | 0 | 0 | 0 | 0 | 0 | 0 | 0 | 0 | 0 | -40542.9871 | -30975.7364 | -39386.5181 | 0 | 0 | 654.8513 | 0 | 16293.0255 | 861.8964 | 0 | 0 | -654.8513 | -15431.1291 | 1053.5055 | 474.2294 | 21.8841 | 3.2481e-05 | 0.14702 | 0.27862 | 0.14831 | 2.5703 | 3.0949 | 0.82859 | 0.18786 | 4.8062e-10 | 0.14466
6.7699 | 0.68274 | 67.8339 | 54.451 | 1.1468 | 0.11468 | 600 | 0 | 0 | 0 | 0 | 0 | 0 | 0 | 0 | 0 | 0 | 0 | 0 | -40542.9871 | -30975.7364 | -39386.5181 | 0 | 0 | 775.0735 | 0 | 16293.0255 | 1021.4987 | 0 | 0 | -775.0735 | -15271.5268 | 1248.5891 | 561.8647 | 21.8841 | 3.2481e-05 | 0.14702 | 0.27862 | 0.14831 | 2.5703 | 3.0949 | 0.82859 | 0.18786 | 4.8093e-10 | 0.14745
7.7699 | 0.69592 | 67.7544 | 54.4392 | 1.1689 | 0.11689 | 600 | 0 | 0 | 0 | 0 | 0 | 0 | 0 | 0 | 0 | 0 | 0 | 0 | -40542.9871 | -30975.7364 | -39386.5181 | 0 | 0 | 897.696 | 0 | 16293.0255 | 1184.2875 | 0 | 0 | -897.696 | -15108.738 | 1447.5676 | 651.1919 | 21.8841 | 3.2481e-05 | 0.14702 | 0.27862 | 0.14831 | 2.5703 | 3.0949 | 0.82859 | 0.18786 | 4.8125e-10 | 0.1503
8.7699 | 0.70937 | 67.6733 | 54.4271 | 1.1915 | 0.11915 | 600 | 0 | 0 | 0 | 0 | 0 | 0 | 0 | 0 | 0 | 0 | 0 | 0 | -40542.9871 | -30975.7364 | -39386.5181 | 0 | 0 | 1022.7697 | 0 | 16293.0255 | 1350.3305 | 0 | 0 | -1022.7697 | -14942.695 | 1650.5238 | 742.2448 | 21.8841 | 3.2481e-05 | 0.14702 | 0.27862 | 0.14831 | 2.5703 | 3.0949 | 0.82859 | 0.18786 | 4.8157e-10 | 0.15321
9.7699 | 0.72309 | 67.5906 | 54.4149 | 1.2145 | 0.12145 | 600 | 0 | 0 | 0 | 0 | 0 | 0 | 0 | 0 | 0 | 0 | 0 | 0 | -40542.9871 | -30975.7364 | -39386.5181 | 0 | 0 | 1150.3469 | 0 | 16293.0255 | 1519.697 | 0 | 0 | -1150.3469 | -14773.3285 | 1857.5423 | 835.0579 | 21.8841 | 3.2481e-05 | 0.14702 | 0.27862 | 0.14831 | 2.5703 | 3.0949 | 0.82859 | 0.18786 | 4.8189e-10 | 0.15617
10.7699 | 0.73708 | 67.5062 | 54.4023 | 1.2381 | 0.12381 | 600 | 0 | 0 | 0 | 0 | 0 | 0 | 0 | 0 | 0 | 0 | 0 | 0 | -40542.9871 | -30975.7364 | -39386.5181 | 0 | 0 | 1280.4809 | 0 | 16293.0255 | 1692.4578 | 0 | 0 | -1280.4809 | -14600.5677 | 2068.7098 | 929.6665 | 21.8841 | 3.2481e-05 | 0.14702 | 0.27862 | 0.14831 | 2.5703 | 3.0949 | 0.82859 | 0.18786 | 4.8223e-10 | 0.15919
11.7699 | 0.75136 | 67.4202 | 54.3896 | 1.262 | 0.1262 | 600 | 0 | 0 | 0 | 0 | 0 | 0 | 0 | 0 | 0 | 0 | 0 | 0 | -40542.9871 | -30975.7364 | -39386.5181 | 0 | 0 | 1413.2265 | 0 | 16293.0255 | 1868.6857 | 0 | 0 | -1413.2265 | -14424.3398 | 2284.115 | 1026.1065 | 21.8841 | 3.2481e-05 | 0.14702 | 0.27862 | 0.14831 | 2.5703 | 3.0949 | 0.82859 | 0.18786 | 4.8256e-10 | 0.16227
12.7699 | 0.76592 | 67.3324 | 54.3766 | 1.2865 | 0.12865 | 600 | 0 | 0 | 0 | 0 | 0 | 0 | 0 | 0 | 0 | 0 | 0 | 0 | -40542.9871 | -30975.7364 | -39386.5181 | 0 | 0 | 1548.6396 | 0 | 16293.0255 | 2048.4548 | 0 | 0 | -1548.6396 | -14244.5707 | 2503.8488 | 1124.4148 | 21.8841 | 3.2481e-05 | 0.14702 | 0.27862 | 0.14831 | 2.5703 | 3.0949 | 0.82859 | 0.18786 | 4.8291e-10 | 0.16542
13.7699 | 0.78077 | 67.2428 | 54.3633 | 1.3115 | 0.13115 | 600 | 0 | 0 | 0 | 0 | 0 | 0 | 0 | 0 | 0 | 0 | 0 | 0 | -40542.9871 | -30975.7364 | -39386.5181 | 0 | 0 | 1686.7776 | 0 | 16293.0255 | 2231.8414 | 0 | 0 | -1686.7776 | -14061.1841 | 2728.0042 | 1224.6288 | 21.8841 | 3.2481e-05 | 0.14702 | 0.27862 | 0.14831 | 2.5703 | 3.0949 | 0.82859 | 0.18786 | 4.8326e-10 | 0.16863
14.7699 | 0.79592 | 67.1514 | 54.3497 | 1.3369 | 0.13369 | 600 | 0 | 0 | 0 | 0 | 0 | 0 | 0 | 0 | 0 | 0 | 0 | 0 | -40542.9871 | -30975.7364 | -39386.5181 | 0 | 0 | 1827.6991 | 0 | 16293.0255 | 2418.9233 | 0 | 0 | -1827.6991 | -13874.1023 | 2956.6764 | 1326.7871 | 21.8841 | 3.2481e-05 | 0.14702 | 0.27862 | 0.14831 | 2.5703 | 3.0949 | 0.82859 | 0.18786 | 4.8362e-10 | 0.1719
15.7699 | 0.81138 | 67.0582 | 54.3359 | 1.3629 | 0.13629 | 600 | 0 | 0 | 0 | 0 | 0 | 0 | 0 | 0 | 0 | 0 | 0 | 0 | -40542.9871 | -30975.7364 | -39386.5181 | 0 | 0 | 1971.4642 | 0 | 16293.0255 | 2609.7803 | 0 | 0 | -1971.4642 | -13683.2452 | 3189.963 | 1430.9288 | 21.8841 | 3.2481e-05 | 0.14702 | 0.27862 | 0.14831 | 2.5703 | 3.0949 | 0.82859 | 0.18786 | 4.8399e-10 | 0.17524
16.7699 | 0.82715 | 66.9631 | 54.3218 | 1.3894 | 0.13894 | 600 | 0 | 0 | 0 | 0 | 0 | 0 | 0 | 0 | 0 | 0 | 0 | 0 | -40542.9871 | -30975.7364 | -39386.5181 | 0 | 0 | 2118.1346 | 0 | 16293.0255 | 2804.4942 | 0 | 0 | -2118.1346 | -13488.5314 | 3427.9639 | 1537.0939 | 21.8841 | 3.2481e-05 | 0.14702 | 0.27862 | 0.14831 | 2.5703 | 3.0949 | 0.82859 | 0.18786 | 4.8436e-10 | 0.17864
17.7699 | 0.84324 | 66.8661 | 54.3074 | 1.4164 | 0.14164 | 600 | 0 | 0 | 0 | 0 | 0 | 0 | 0 | 0 | 0 | 0 | 0 | 0 | -40542.9871 | -30975.7364 | -39386.5181 | 0 | 0 | 2267.7733 | 0 | 16293.0255 | 3003.1486 | 0 | 0 | -2267.7733 | -13289.877 | 3670.7814 | 1645.3233 | 21.8841 | 3.2481e-05 | 0.14702 | 0.27862 | 0.14831 | 2.5703 | 3.0949 | 0.82859 | 0.18786 | 4.8474e-10 | 0.18212
18.7699 | 0.85966 | 66.7671 | 54.2927 | 1.444 | 0.1444 | 600 | 0 | 0 | 0 | 0 | 0 | 0 | 0 | 0 | 0 | 0 | 0 | 0 | -40542.9871 | -30975.7364 | -39386.5181 | 0 | 0 | 2420.4447 | 0 | 16293.0255 | 3205.8293 | 0 | 0 | -2420.4447 | -13087.1962 | 3918.5202 | 1755.659 | 21.8841 | 3.2481e-05 | 0.14702 | 0.27862 | 0.14831 | 2.5703 | 3.0949 | 0.82859 | 0.18786 | 4.8513e-10 | 0.18567
19.7699 | 0.87641 | 66.6661 | 54.2777 | 1.4721 | 0.14721 | 600 | 0 | 0 | 0 | 0 | 0 | 0 | 0 | 0 | 0 | 0 | 0 | 0 | -40542.9871 | -30975.7364 | -39386.5181 | 0 | 0 | 2576.2152 | 0 | 16293.0255 | 3412.6241 | 0 | 0 | -2576.2152 | -12880.4014 | 4171.2878 | 1868.1435 | 21.8841 | 3.2481e-05 | 0.14702 | 0.27862 | 0.14831 | 2.5703 | 3.0949 | 0.82859 | 0.18786 | 4.8552e-10 | 0.18928
20.7699 | 0.8935 | 66.563 | 54.2625 | 1.5009 | 0.15009 | 600 | 0 | 0 | 0 | 0 | 0 | 0 | 0 | 0 | 0 | 0 | 0 | 0 | -40542.9871 | -30975.7364 | -39386.5181 | 0 | 0 | 2735.1525 | 0 | 16293.0255 | 3623.623 | 0 | 0 | -2735.1525 | -12669.4025 | 4429.1941 | 1982.8206 | 21.8841 | 3.2481e-05 | 0.14702 | 0.27862 | 0.14831 | 2.5703 | 3.0949 | 0.82859 | 0.18786 | 4.8592e-10 | 0.19297
21.7699 | 0.91094 | 66.4579 | 54.2469 | 1.5302 | 0.15302 | 600 | 0 | 0 | 0 | 0 | 0 | 0 | 0 | 0 | 0 | 0 | 0 | 0 | -40542.9871 | -30975.7364 | -39386.5181 | 0 | 0 | 2897.326 | 0 | 16293.0255 | 3838.9182 | 0 | 0 | -2897.326 | -12454.1073 | 4692.3518 | 2099.7348 | 21.8841 | 3.2481e-05 | 0.14702 | 0.27862 | 0.14831 | 2.5703 | 3.0949 | 0.82859 | 0.18786 | 4.8633e-10 | 0.19674
22.7699 | 0.92873 | 66.3506 | 54.2309 | 1.5601 | 0.15601 | 600 | 0 | 0 | 0 | 0 | 0 | 0 | 0 | 0 | 0 | 0 | 0 | 0 | -40542.9871 | -30975.7364 | -39386.5181 | 0 | 0 | 3062.8069 | 0 | 16293.0255 | 4058.6042 | 0 | 0 | -3062.8069 | -12234.4213 | 4960.8764 | 2218.9318 | 21.8841 | 3.2481e-05 | 0.14702 | 0.27862 | 0.14831 | 2.5703 | 3.0949 | 0.82859 | 0.18786 | 4.8675e-10 | 0.20058
23.7699 | 0.94689 | 66.2411 | 54.2147 | 1.5906 | 0.15906 | 600 | 0 | 0 | 0 | 0 | 0 | 0 | 0 | 0 | 0 | 0 | 0 | 0 | -40542.9871 | -30975.7364 | -39386.5181 | 0 | 0 | 3231.6682 | 0 | 16293.0255 | 4282.7778 | 0 | 0 | -3231.6682 | -12010.2477 | 5234.8862 | 2340.4581 | 21.8841 | 3.2481e-05 | 0.14702 | 0.27862 | 0.14831 | 2.5703 | 3.0949 | 0.82859 | 0.18786 | 4.8718e-10 | 0.2045
24.7699 | 0.96541 | 66.1293 | 54.1981 | 1.6217 | 0.16217 | 600 | 0 | 0 | 0 | 0 | 0 | 0 | 0 | 0 | 0 | 0 | 0 | 0 | -40542.9871 | -30975.7364 | -39386.5181 | 0 | 0 | 3403.9845 | 0 | 16293.0255 | 4511.5382 | 0 | 0 | -3403.9845 | -11781.4874 | 5514.5025 | 2464.3614 | 21.8841 | 3.2481e-05 | 0.14702 | 0.27862 | 0.14831 | 2.5703 | 3.0949 | 0.82859 | 0.18786 | 4.8761e-10 | 0.20851
25.7699 | 0.98432 | 66.0153 | 54.1812 | 1.6535 | 0.16535 | 600 | 0 | 0 | 0 | 0 | 0 | 0 | 0 | 0 | 0 | 0 | 0 | 0 | -40542.9871 | -30975.7364 | -39386.5181 | 0 | 0 | 3579.8324 | 0 | 16293.0255 | 4744.9871 | 0 | 0 | -3579.8324 | -11548.0384 | 5799.8497 | 2590.6903 | 21.8841 | 3.2481e-05 | 0.14702 | 0.27862 | 0.14831 | 2.5703 | 3.0949 | 0.82859 | 0.18786 | 4.8806e-10 | 0.21259
26.7699 | 1.0036 | 65.899 | 54.164 | 1.6859 | 0.16859 | 600 | 0 | 0 | 0 | 0 | 0 | 0 | 0 | 0 | 0 | 0 | 0 | 0 | -40542.9871 | -30975.7364 | -39386.5181 | 0 | 0 | 3759.2907 | 0 | 16293.0255 | 4983.2288 | 0 | 0 | -3759.2907 | -11309.7967 | 6091.0552 | 2719.4945 | 21.8841 | 3.2481e-05 | 0.14702 | 0.27862 | 0.14831 | 2.5703 | 3.0949 | 0.82859 | 0.18786 | 4.8851e-10 | 0.21676
27.7699 | 1.0233 | 65.7802 | 54.1464 | 1.719 | 0.1719 | 600 | 0 | 0 | 0 | 0 | 0 | 0 | 0 | 0 | 0 | 0 | 0 | 0 | -40542.9871 | -30975.7364 | -39386.5181 | 0 | 0 | 3942.4396 | 0 | 16293.0255 | 5226.3702 | 0 | 0 | -3942.4396 | -11066.6553 | 6388.2496 | 2850.8251 | 21.8841 | 3.2481e-05 | 0.14702 | 0.27862 | 0.14831 | 2.5703 | 3.0949 | 0.82859 | 0.18786 | 4.8897e-10 | 0.22101
28.7699 | 1.0434 | 65.659 | 54.1284 | 1.7527 | 0.17527 | 600 | 0 | 0 | 0 | 0 | 0 | 0 | 0 | 0 | 0 | 0 | 0 | 0 | -40542.9871 | -30975.7364 | -39386.5181 | 0 | 0 | 4129.3619 | 0 | 16293.0255 | 5474.521 | 0 | 0 | -4129.3619 | -10818.5046 | 6691.567 | 2984.7339 | 21.8841 | 3.2481e-05 | 0.14702 | 0.27862 | 0.14831 | 2.5703 | 3.0949 | 0.82859 | 0.18786 | 4.8944e-10 | 0.22535
29.7699 | 1.0639 | 65.5353 | 54.11 | 1.7872 | 0.17872 | 600 | 0 | 0 | 0 | 0 | 0 | 0 | 0 | 0 | 0 | 0 | 0 | 0 | -40542.9871 | -30975.7364 | -39386.5181 | 0 | 0 | 4320.1422 | 0 | 16293.0255 | 5727.7934 | 0 | 0 | -4320.1422 | -10565.2321 | 7001.1446 | 3121.2741 | 21.8841 | 3.2481e-05 | 0.14702 | 0.27862 | 0.14831 | 2.5703 | 3.0949 | 0.82859 | 0.18786 | 4.8992e-10 | 0.22978
30.7699 | 1.0849 | 65.409 | 54.0913 | 1.8224 | 0.18224 | 600 | 0 | 0 | 0 | 0 | 0 | 0 | 0 | 0 | 0 | 0 | 0 | 0 | -40542.9871 | -30975.7364 | -39386.5181 | 0 | 0 | 4514.8672 | 0 | 16293.0255 | 5986.3028 | 0 | 0 | -4514.8672 | -10306.7228 | 7317.1234 | 3260.5001 | 21.8841 | 3.2481e-05 | 0.14702 | 0.27862 | 0.14831 | 2.5703 | 3.0949 | 0.82859 | 0.18786 | 4.9041e-10 | 0.2343
31.7699 | 1.1062 | 65.2802 | 54.0722 | 1.8583 | 0.18583 | 600 | 0 | 0 | 0 | 0 | 0 | 0 | 0 | 0 | 0 | 0 | 0 | 0 | -40542.9871 | -30975.7364 | -39386.5181 | 0 | 0 | 4713.6261 | 0 | 16293.0255 | 6250.1673 | 0 | 0 | -4713.6261 | -10042.8582 | 7639.648 | 3402.4674 | 21.8841 | 3.2481e-05 | 0.14702 | 0.27862 | 0.14831 | 2.5703 | 3.0949 | 0.82859 | 0.18786 | 4.909e-10 | 0.23892
32.7699 | 1.1281 | 65.1486 | 54.0527 | 1.895 | 0.1895 | 600 | 0 | 0 | 0 | 0 | 0 | 0 | 0 | 0 | 0 | 0 | 0 | 0 | -40542.9871 | -30975.7364 | -39386.5181 | 0 | 0 | 4916.5102 | 0 | 16293.0255 | 6519.5083 | 0 | 0 | -4916.5102 | -9773.5172 | 7968.8664 | 3547.233 | 21.8841 | 3.2481e-05 | 0.14702 | 0.27862 | 0.14831 | 2.5703 | 3.0949 | 0.82859 | 0.18786 | 4.9141e-10 | 0.24363
33.7699 | 1.1503 | 65.0143 | 54.0328 | 1.9324 | 0.19324 | 600 | 0 | 0 | 0 | 0 | 0 | 0 | 0 | 0 | 0 | 0 | 0 | 0 | -40542.9871 | -30975.7364 | -39386.5181 | 0 | 0 | 5123.6132 | 0 | 16293.0255 | 6794.4502 | 0 | 0 | -5123.6132 | -9498.5753 | 8304.9309 | 3694.8549 | 21.8841 | 3.2481e-05 | 0.14702 | 0.27862 | 0.14831 | 2.5703 | 3.0949 | 0.82859 | 0.18786 | 4.9193e-10 | 0.24844
34.7699 | 1.1731 | 64.8772 | 54.0124 | 1.9706 | 0.19706 | 600 | 0 | 0 | 0 | 0 | 0 | 0 | 0 | 0 | 0 | 0 | 0 | 0 | -40542.9871 | -30975.7364 | -39386.5181 | 0 | 0 | 5335.0313 | 0 | 16293.0255 | 7075.1205 | 0 | 0 | -5335.0313 | -9217.905 | 8647.9973 | 3845.3927 | 21.8841 | 3.2481e-05 | 0.14702 | 0.27862 | 0.14831 | 2.5703 | 3.0949 | 0.82859 | 0.18786 | 4.9246e-10 | 0.25335
35.7699 | 1.1963 | 64.7373 | 53.9917 | 2.0096 | 0.20096 | 600 | 0 | 0 | 0 | 0 | 0 | 0 | 0 | 0 | 0 | 0 | 0 | 0 | -40542.9871 | -30975.7364 | -39386.5181 | 0 | 0 | 5550.8631 | 0 | 16293.0255 | 7361.6504 | 0 | 0 | -5550.8631 | -8931.3752 | 8998.2259 | 3998.907 | 21.8841 | 3.2481e-05 | 0.14702 | 0.27862 | 0.14831 | 2.5703 | 3.0949 | 0.82859 | 0.18786 | 4.9299e-10 | 0.25836
36.7699 | 1.22 | 64.5944 | 53.9705 | 2.0494 | 0.20494 | 600 | 0 | 0 | 0 | 0 | 0 | 0 | 0 | 0 | 0 | 0 | 0 | 0 | -40542.9871 | -30975.7364 | -39386.5181 | 0 | 0 | 5771.2098 | 0 | 16293.0255 | 7654.1741 | 0 | 0 | -5771.2098 | -8638.8514 | 9355.7808 | 4155.4601 | 21.8841 | 3.2481e-05 | 0.14702 | 0.27862 | 0.14831 | 2.5703 | 3.0949 | 0.82859 | 0.18786 | 4.9354e-10 | 0.26348
37.7699 | 1.2441 | 64.4485 | 53.9488 | 2.09 | 0.209 | 600 | 0 | 0 | 0 | 0 | 0 | 0 | 0 | 0 | 0 | 0 | 0 | 0 | -40542.9871 | -30975.7364 | -39386.5181 | 0 | 0 | 5996.1754 | 0 | 16293.0255 | 7952.8297 | 0 | 0 | -5996.1754 | -8340.1959 | 9720.8308 | 4315.1157 | 21.8841 | 3.2481e-05 | 0.14702 | 0.27862 | 0.14831 | 2.5703 | 3.0949 | 0.82859 | 0.18786 | 4.941e-10 | 0.2687
38.7699 | 1.2688 | 64.2996 | 53.9268 | 2.1315 | 0.21315 | 600 | 0 | 0 | 0 | 0 | 0 | 0 | 0 | 0 | 0 | 0 | 0 | 0 | -40542.9871 | -30975.7364 | -39386.5181 | 0 | 0 | 6225.8666 | 0 | 16293.0255 | 8257.7587 | 0 | 0 | -6225.8666 | -8035.2668 | 10093.5489 | 4477.9388 | 21.8841 | 3.2481e-05 | 0.14702 | 0.27862 | 0.14831 | 2.5703 | 3.0949 | 0.82859 | 0.18786 | 4.9467e-10 | 0.27404
39.7699 | 1.2941 | 64.1475 | 53.9042 | 2.1739 | 0.21739 | 600 | 0 | 0 | 0 | 0 | 0 | 0 | 0 | 0 | 0 | 0 | 0 | 0 | -40542.9871 | -30975.7364 | -39386.5181 | 0 | 0 | 6460.3929 | 0 | 16293.0255 | 8569.1066 | 0 | 0 | -6460.3929 | -7723.919 | 10474.1128 | 4643.9961 | 21.8841 | 3.2481e-05 | 0.14702 | 0.27862 | 0.14831 | 2.5703 | 3.0949 | 0.82859 | 0.18786 | 4.9525e-10 | 0.27949
40.7699 | 1.3198 | 63.9923 | 53.8812 | 2.2171 | 0.22171 | 600 | 0 | 0 | 0 | 0 | 0 | 0 | 0 | 0 | 0 | 0 | 0 | 0 | -40542.9871 | -30975.7364 | -39386.5181 | 0 | 0 | 6699.8666 | 0 | 16293.0255 | 8887.0225 | 0 | 0 | -6699.8666 | -7406.003 | 10862.705 | 4813.3557 | 21.8841 | 3.2481e-05 | 0.14702 | 0.27862 | 0.14831 | 2.5703 | 3.0949 | 0.82859 | 0.18786 | 4.9585e-10 | 0.28505
41.7699 | 1.3461 | 63.8337 | 53.8577 | 2.2613 | 0.22613 | 600 | 0 | 0 | 0 | 0 | 0 | 0 | 0 | 0 | 0 | 0 | 0 | 0 | -40542.9871 | -30975.7364 | -39386.5181 | 0 | 0 | 6944.4033 | 0 | 16293.0255 | 9211.6599 | 0 | 0 | -6944.4033 | -7081.3656 | 11259.5128 | 4986.0874 | 21.8841 | 3.2481e-05 | 0.14702 | 0.27862 | 0.14831 | 2.5703 | 3.0949 | 0.82859 | 0.18786 | 4.9645e-10 | 0.29073
42.7699 | 1.373 | 63.6718 | 53.8336 | 2.3064 | 0.23064 | 600 | 0 | 0 | 0 | 0 | 0 | 0 | 0 | 0 | 0 | 0 | 0 | 0 | -40542.9871 | -30975.7364 | -39386.5181 | 0 | 0 | 7194.1215 | 0 | 16293.0255 | 9543.176 | 0 | 0 | -7194.1215 | -6749.8495 | 11664.7286 | 5162.2625 | 21.8841 | 3.2481e-05 | 0.14702 | 0.27862 | 0.14831 | 2.5703 | 3.0949 | 0.82859 | 0.18786 | 4.9707e-10 | 0.29652
43.7699 | 1.4004 | 63.5064 | 53.8091 | 2.3525 | 0.23525 | 600 | 0 | 0 | 0 | 0 | 0 | 0 | 0 | 0 | 0 | 0 | 0 | 0 | -40542.9871 | -30975.7364 | -39386.5181 | 0 | 0 | 7449.143 | 0 | 16293.0255 | 9881.7326 | 0 | 0 | -7449.143 | -6411.2929 | 12078.5501 | 5341.954 | 21.8841 | 3.2481e-05 | 0.14702 | 0.27862 | 0.14831 | 2.5703 | 3.0949 | 0.82859 | 0.18786 | 4.9769e-10 | 0.30245
44.7699 | 1.4284 | 63.3376 | 53.7841 | 2.3996 | 0.23996 | 600 | 0 | 0 | 0 | 0 | 0 | 0 | 0 | 0 | 0 | 0 | 0 | 0 | -40542.9871 | -30975.7364 | -39386.5181 | 0 | 0 | 7709.5929 | 0 | 16293.0255 | 10227.4958 | 0 | 0 | -7709.5929 | -6065.5297 | 12501.1802 | 5525.2368 | 21.8841 | 3.2481e-05 | 0.14702 | 0.27862 | 0.14831 | 2.5703 | 3.0949 | 0.82859 | 0.18786 | 4.9833e-10 | 0.3085
45.7699 | 1.457 | 63.1651 | 53.7585 | 2.4476 | 0.24476 | 600 | 0 | 0 | 0 | 0 | 0 | 0 | 0 | 0 | 0 | 0 | 0 | 0 | -40542.9871 | -30975.7364 | -39386.5181 | 0 | 0 | 7975.5998 | 0 | 16293.0255 | 10580.6361 | 0 | 0 | -7975.5998 | -5712.3894 | 12932.8275 | 5712.1873 | 21.8841 | 3.2481e-05 | 0.14702 | 0.27862 | 0.14831 | 2.5703 | 3.0949 | 0.82859 | 0.18786 | 4.9899e-10 | 0.31467
46.7699 | 1.4862 | 62.9889 | 53.7324 | 2.4967 | 0.24967 | 600 | 0 | 0 | 0 | 0 | 0 | 0 | 0 | 0 | 0 | 0 | 0 | 0 | -40542.9871 | -30975.7364 | -39386.5181 | 0 | 0 | 8247.2957 | 0 | 16293.0255 | 10941.329 | 0 | 0 | -8247.2957 | -5351.6966 | 13373.7063 | 5902.884 | 21.8841 | 3.2481e-05 | 0.14702 | 0.27862 | 0.14831 | 2.5703 | 3.0949 | 0.82859 | 0.18786 | 4.9965e-10 | 0.32098
47.7699 | 1.516 | 62.809 | 53.7057 | 2.5468 | 0.25468 | 600 | 0 | 0 | 0 | 0 | 0 | 0 | 0 | 0 | 0 | 0 | 0 | 0 | -40542.9871 | -30975.7364 | -39386.5181 | 0 | 0 | 8524.8163 | 0 | 16293.0255 | 11309.7545 | 0 | 0 | -8524.8163 | -4983.2711 | 13824.0368 | 6097.4069 | 21.8841 | 3.2481e-05 | 0.14702 | 0.27862 | 0.14831 | 2.5703 | 3.0949 | 0.82859 | 0.18786 | 5.0033e-10 | 0.32743
48.7699 | 1.5465 | 62.6251 | 53.6784 | 2.598 | 0.2598 | 600 | 0 | 0 | 0 | 0 | 0 | 0 | 0 | 0 | 0 | 0 | 0 | 0 | -40542.9871 | -30975.7364 | -39386.5181 | 0 | 0 | 8808.3011 | 0 | 16293.0255 | 11686.0978 | 0 | 0 | -8808.3011 | -4606.9277 | 14284.0454 | 6295.8384 | 21.8841 | 3.2481e-05 | 0.14702 | 0.27862 | 0.14831 | 2.5703 | 3.0949 | 0.82859 | 0.18786 | 5.0102e-10 | 0.33401
49.7699 | 1.5777 | 62.4374 | 53.6506 | 2.6504 | 0.26504 | 600 | 0 | 0 | 0 | 0 | 0 | 0 | 0 | 0 | 0 | 0 | 0 | 0 | -40542.9871 | -30975.7364 | -39386.5181 | 0 | 0 | 9097.8935 | 0 | 16293.0255 | 12070.5494 | 0 | 0 | -9097.8935 | -4222.4761 | 14753.9647 | 6498.2624 | 21.8841 | 3.2481e-05 | 0.14702 | 0.27862 | 0.14831 | 2.5703 | 3.0949 | 0.82859 | 0.18786 | 5.0173e-10 | 0.34074
50.7699 | 1.6095 | 62.2455 | 53.6221 | 2.7038 | 0.27038 | 600 | 0 | 0 | 0 | 0 | 0 | 0 | 0 | 0 | 0 | 0 | 0 | 0 | -40542.9871 | -30975.7364 | -39386.5181 | 0 | 0 | 9393.7409 | 0 | 16293.0255 | 12463.3048 | 0 | 0 | -9393.7409 | -3829.7207 | 15234.034 | 6704.7651 | 21.8841 | 3.2481e-05 | 0.14702 | 0.27862 | 0.14831 | 2.5703 | 3.0949 | 0.82859 | 0.18786 | 5.0245e-10 | 0.34761
51.7699 | 1.642 | 62.0496 | 53.593 | 2.7584 | 0.27584 | 600 | 0 | 0 | 0 | 0 | 0 | 0 | 0 | 0 | 0 | 0 | 0 | 0 | -40542.9871 | -30975.7364 | -39386.5181 | 0 | 0 | 9695.9948 | 0 | 16293.0255 | 12864.5654 | 0 | 0 | -9695.9948 | -3428.4602 | 15724.4992 | 6915.4347 | 21.8841 | 3.2481e-05 | 0.14702 | 0.27862 | 0.14831 | 2.5703 | 3.0949 | 0.82859 | 0.18786 | 5.0318e-10 | 0.35463
52.7699 | 1.6752 | 61.8493 | 53.5633 | 2.8142 | 0.28142 | 600 | 0 | 0 | 0 | 0 | 0 | 0 | 0 | 0 | 0 | 0 | 0 | 0 | -40542.9871 | -30975.7364 | -39386.5181 | 0 | 0 | 10004.8112 | 0 | 16293.0255 | 13274.5379 | 0 | 0 | -10004.8112 | -3018.4876 | 16225.6131 | 7130.3615 | 21.8841 | 3.2481e-05 | 0.14702 | 0.27862 | 0.14831 | 2.5703 | 3.0949 | 0.82859 | 0.18786 | 5.0393e-10 | 0.3618
53.7699 | 1.7091 | 61.6447 | 53.533 | 2.8712 | 0.28712 | 600 | 0 | 0 | 0 | 0 | 0 | 0 | 0 | 0 | 0 | 0 | 0 | 0 | -40542.9871 | -30975.7364 | -39386.5181 | 0 | 0 | 10320.3503 | 0 | 16293.0255 | 13693.4352 | 0 | 0 | -10320.3503 | -2599.5903 | 16737.6359 | 7349.6382 | 21.8841 | 3.2481e-05 | 0.14702 | 0.27862 | 0.14831 | 2.5703 | 3.0949 | 0.82859 | 0.18786 | 5.0469e-10 | 0.36912
54.7699 | 1.7438 | 61.4357 | 53.502 | 2.9295 | 0.29295 | 600 | 0 | 0 | 0 | 0 | 0 | 0 | 0 | 0 | 0 | 0 | 0 | 0 | -40542.9871 | -30975.7364 | -39386.5181 | 0 | 0 | 10642.7769 | 0 | 16293.0255 | 14121.4763 | 0 | 0 | -10642.7769 | -2171.5492 | 17260.8352 | 7573.3595 | 21.8841 | 3.2481e-05 | 0.14702 | 0.27862 | 0.14831 | 2.5703 | 3.0949 | 0.82859 | 0.18786 | 5.0547e-10 | 0.37661
55.7699 | 1.7792 | 61.222 | 53.4703 | 2.989 | 0.2989 | 600 | 0 | 0 | 0 | 0 | 0 | 0 | 0 | 0 | 0 | 0 | 0 | 0 | -40542.9871 | -30975.7364 | -39386.5181 | 0 | 0 | 10972.2608 | 0 | 16293.0255 | 14558.8862 | 0 | 0 | -10972.2608 | -1734.1393 | 17795.4861 | 7801.6225 | 21.8841 | 3.2481e-05 | 0.14702 | 0.27862 | 0.14831 | 2.5703 | 3.0949 | 0.82859 | 0.18786 | 5.0626e-10 | 0.38426
56.7699 | 1.8154 | 61.0037 | 53.4379 | 3.0498 | 0.30498 | 600 | 0 | 0 | 0 | 0 | 0 | 0 | 0 | 0 | 0 | 0 | 0 | 0 | -40542.9871 | -30975.7364 | -39386.5181 | 0 | 0 | 11308.9765 | 0 | 16293.0255 | 15005.8968 | 0 | 0 | -11308.9765 | -1287.1288 | 18341.872 | 8034.5269 | 21.8841 | 3.2481e-05 | 0.14702 | 0.27862 | 0.14831 | 2.5703 | 3.0949 | 0.82859 | 0.18786 | 5.0707e-10 | 0.39208
57.7699 | 1.8524 | 60.7806 | 53.4048 | 3.112 | 0.3112 | 600 | 0 | 0 | 0 | 0 | 0 | 0 | 0 | 0 | 0 | 0 | 0 | 0 | -40542.9871 | -30975.7364 | -39386.5181 | 0 | 0 | 11653.1035 | 0 | 16293.0255 | 15462.7464 | 0 | 0 | -11653.1035 | -830.2792 | 18900.2843 | 8272.1746 | 21.8841 | 3.2481e-05 | 0.14702 | 0.27862 | 0.14831 | 2.5703 | 3.0949 | 0.82859 | 0.18786 | 5.079e-10 | 0.40008
58.7699 | 1.8902 | 60.5525 | 53.371 | 3.1755 | 0.31755 | 600 | 0 | 0 | 0 | 0 | 0 | 0 | 0 | 0 | 0 | 0 | 0 | 0 | -40542.9871 | -30975.7364 | -39386.5181 | 0 | 0 | 12004.8267 | 0 | 16293.0255 | 15929.6804 | 0 | 0 | -12004.8267 | -363.3451 | 19471.0229 | 8514.6702 | 21.8841 | 3.2481e-05 | 0.14702 | 0.27862 | 0.14831 | 2.5703 | 3.0949 | 0.82859 | 0.18786 | 5.0874e-10 | 0.40824
59.7699 | 1.9289 | 60.3194 | 53.3364 | 3.2405 | 0.32405 | 600 | 0 | 0 | 0 | 0 | 0 | 0 | 0 | 0 | 0 | 0 | 0 | 0 | -40542.9871 | -30975.7364 | -39386.5181 | 0 | 0 | 12364.3365 | 0 | 16293.0255 | 16406.9515 | 0 | 0 | -12364.3365 | 113.926 | 20054.3966 | 8762.1209 | 21.8841 | 3.2481e-05 | 0.14702 | 0.27862 | 0.14831 | 2.5703 | 3.0949 | 0.82859 | 0.18786 | 5.0959e-10 | 0.41659
60.7699 | 1.9684 | 60.0811 | 53.3011 | 3.3069 | 0.33069 | 600 | 0 | 0 | 0 | 0 | 0 | 0 | 0 | 0 | 0 | 0 | 0 | 0 | -40542.9871 | -30975.7364 | -39386.5181 | 0 | 0 | 12731.8287 | 0 | 16293.0255 | 16894.8198 | 0 | 0 | -12731.8287 | 601.7943 | 20650.7233 | 9014.6365 | 21.8841 | 3.2481e-05 | 0.14702 | 0.27862 | 0.14831 | 2.5703 | 3.0949 | 0.82859 | 0.18786 | 5.1047e-10 | 0.42513
61.7699 | 2.0088 | 59.8375 | 53.265 | 3.3747 | 0.33747 | 600 | 0 | 0 | 0 | 0 | 0 | 0 | 0 | 0 | 0 | 0 | 0 | 0 | -40542.9871 | -30975.7364 | -39386.5181 | 0 | 0 | 13107.505 | 0 | 16293.0255 | 17393.553 | 0 | 0 | -13107.505 | 1100.5275 | 21260.3304 | 9272.3297 | 21.8841 | 3.2481e-05 | 0.14702 | 0.27862 | 0.14831 | 2.5703 | 3.0949 | 0.82859 | 0.18786 | 5.1136e-10 | 0.43385
62.7699 | 2.0501 | 59.5885 | 53.228 | 3.4441 | 0.34441 | 600 | 0 | 0 | 0 | 0 | 0 | 0 | 0 | 0 | 0 | 0 | 0 | 0 | -40542.9871 | -30975.7364 | -39386.5181 | 0 | 0 | 13491.5732 | 0 | 16293.0255 | 17903.4269 | 0 | 0 | -13491.5732 | 1610.4014 | 21883.5549 | 9535.3158 | 21.8841 | 3.2481e-05 | 0.14702 | 0.27862 | 0.14831 | 2.5703 | 3.0949 | 0.82859 | 0.18786 | 5.1227e-10 | 0.44277
63.7699 | 2.0923 | 59.3339 | 53.1903 | 3.5151 | 0.35151 | 600 | 0 | 0 | 0 | 0 | 0 | 0 | 0 | 0 | 0 | 0 | 0 | 0 | -40542.9871 | -30975.7364 | -39386.5181 | 0 | 0 | 13884.2472 | 0 | 16293.0255 | 18424.7256 | 0 | 0 | -13884.2472 | 2131.7001 | 22520.744 | 9803.7135 | 21.8841 | 3.2481e-05 | 0.14702 | 0.27862 | 0.14831 | 2.5703 | 3.0949 | 0.82859 | 0.18786 | 5.132e-10 | 0.45189
64.7699 | 2.1355 | 59.0736 | 53.1517 | 3.5876 | 0.35876 | 600 | 0 | 0 | 0 | 0 | 0 | 0 | 0 | 0 | 0 | 0 | 0 | 0 | -40542.9871 | -30975.7364 | -39386.5181 | 0 | 0 | 14285.7475 | 0 | 16293.0255 | 18957.7417 | 0 | 0 | -14285.7475 | 2664.7162 | 23172.2554 | 10077.644 | 21.8841 | 3.2481e-05 | 0.14702 | 0.27862 | 0.14831 | 2.5703 | 3.0949 | 0.82859 | 0.18786 | 5.1414e-10 | 0.46121
65.7699 | 2.1796 | 58.8074 | 53.1122 | 3.6618 | 0.36618 | 600 | 0 | 0 | 0 | 0 | 0 | 0 | 0 | 0 | 0 | 0 | 0 | 0 | -40542.9871 | -30975.7364 | -39386.5181 | 0 | 0 | 14696.3011 | 0 | 16293.0255 | 19502.7766 | 0 | 0 | -14696.3011 | 3209.7511 | 23838.4575 | 10357.2319 | 21.8841 | 3.2481e-05 | 0.14702 | 0.27862 | 0.14831 | 2.5703 | 3.0949 | 0.82859 | 0.18786 | 5.151e-10 | 0.47075
66.7699 | 2.2248 | 58.5351 | 53.0718 | 3.7376 | 0.37376 | 600 | 0 | 0 | 0 | 0 | 0 | 0 | 0 | 0 | 0 | 0 | 0 | 0 | -40542.9871 | -30975.7364 | -39386.5181 | 0 | 0 | 15116.142 | 0 | 16293.0255 | 20060.141 | 0 | 0 | -15116.142 | 3767.1155 | 24519.7301 | 10642.6052 | 21.8841 | 3.2481e-05 | 0.14702 | 0.27862 | 0.14831 | 2.5703 | 3.0949 | 0.82859 | 0.18786 | 5.1609e-10 | 0.4805
67.7699 | 2.2709 | 58.2567 | 53.0305 | 3.8152 | 0.38152 | 600 | 0 | 0 | 0 | 0 | 0 | 0 | 0 | 0 | 0 | 0 | 0 | 0 | -40542.9871 | -30975.7364 | -39386.5181 | 0 | 0 | 15545.5114 | 0 | 16293.0255 | 20630.155 | 0 | 0 | -15545.5114 | 4337.1295 | 25216.4645 | 10933.8947 | 21.8841 | 3.2481e-05 | 0.14702 | 0.27862 | 0.14831 | 2.5703 | 3.0949 | 0.82859 | 0.18786 | 5.1709e-10 | 0.49047
68.7699 | 2.3182 | 57.972 | 52.9883 | 3.8945 | 0.38945 | 600 | 0 | 0 | 0 | 0 | 0 | 0 | 0 | 0 | 0 | 0 | 0 | 0 | -40542.9871 | -30975.7364 | -39386.5181 | 0 | 0 | 15984.6578 | 0 | 16293.0255 | 21213.1486 | 0 | 0 | -15984.6578 | 4920.1231 | 25929.0639 | 11231.235 | 21.8841 | 3.2481e-05 | 0.14702 | 0.27862 | 0.14831 | 2.5703 | 3.0949 | 0.82859 | 0.18786 | 5.1811e-10 | 0.50067
69.7699 | 2.3665 | 57.6807 | 52.9451 | 3.9757 | 0.39757 | 600 | 0 | 0 | 0 | 0 | 0 | 0 | 0 | 0 | 0 | 0 | 0 | 0 | -40542.9871 | -30975.7364 | -39386.5181 | 0 | 0 | 16433.8375 | 0 | 16293.0255 | 21809.4621 | 0 | 0 | -16433.8375 | 5516.4365 | 26657.9444 | 11534.7641 | 21.8841 | 3.2481e-05 | 0.14702 | 0.27862 | 0.14831 | 2.5703 | 3.0949 | 0.82859 | 0.18786 | 5.1915e-10 | 0.5111
70.7699 | 2.4159 | 57.3828 | 52.9009 | 4.0587 | 0.40587 | 600 | 0 | 0 | 0 | 0 | 0 | 0 | 0 | 0 | 0 | 0 | 0 | 0 | -40542.9871 | -30975.7364 | -39386.5181 | 0 | 0 | 16893.3147 | 0 | 16293.0255 | 22419.4461 | 0 | 0 | -16893.3147 | 6126.4205 | 27403.5345 | 11844.6238 | 21.8841 | 3.2481e-05 | 0.14702 | 0.27862 | 0.14831 | 2.5703 | 3.0949 | 0.82859 | 0.18786 | 5.2021e-10 | 0.52177
71.7699 | 2.4664 | 57.078 | 52.8557 | 4.1436 | 0.41436 | 600 | 0 | 0 | 0 | 0 | 0 | 0 | 0 | 0 | 0 | 0 | 0 | 0 | -40542.9871 | -30975.7364 | -39386.5181 | 0 | 0 | 17363.3619 | 0 | 16293.0255 | 23043.4623 | 0 | 0 | -17363.3619 | 6750.4368 | 28166.2765 | 12160.9592 | 21.8841 | 3.2481e-05 | 0.14702 | 0.27862 | 0.14831 | 2.5703 | 3.0949 | 0.82859 | 0.18786 | 5.2129e-10 | 0.53268
72.7699 | 2.5181 | 56.7662 | 52.8094 | 4.2305 | 0.42305 | 600 | 0 | 0 | 0 | 0 | 0 | 0 | 0 | 0 | 0 | 0 | 0 | 0 | -40542.9871 | -30975.7364 | -39386.5181 | 0 | 0 | 17844.2601 | 0 | 16293.0255 | 23681.884 | 0 | 0 | -17844.2601 | 7388.8585 | 28946.6262 | 12483.9197 | 21.8841 | 3.2481e-05 | 0.14702 | 0.27862 | 0.14831 | 2.5703 | 3.0949 | 0.82859 | 0.18786 | 5.2239e-10 | 0.54385
73.7699 | 2.571 | 56.4472 | 52.7621 | 4.3194 | 0.43194 | 600 | 0 | 0 | 0 | 0 | 0 | 0 | 0 | 0 | 0 | 0 | 0 | 0 | -40542.9871 | -30975.7364 | -39386.5181 | 0 | 0 | 18336.2991 | 0 | 16293.0255 | 24335.0958 | 0 | 0 | -18336.2991 | 8042.0703 | 29745.0542 | 12813.6585 | 21.8841 | 3.2481e-05 | 0.14702 | 0.27862 | 0.14831 | 2.5703 | 3.0949 | 0.82859 | 0.18786 | 5.2352e-10 | 0.55528
74.7699 | 2.6252 | 56.1207 | 52.7137 | 4.4103 | 0.44103 | 600 | 0 | 0 | 0 | 0 | 0 | 0 | 0 | 0 | 0 | 0 | 0 | 0 | -40542.9871 | -30975.7364 | -39386.5181 | 0 | 0 | 18839.778 | 0 | 16293.0255 | 25003.4948 | 0 | 0 | -18839.778 | 8710.4692 | 30562.0456 | 13150.333 | 21.8841 | 3.2481e-05 | 0.14702 | 0.27862 | 0.14831 | 2.5703 | 3.0949 | 0.82859 | 0.18786 | 5.2467e-10 | 0.56697
75.7699 | 2.6806 | 55.7866 | 52.6642 | 4.5034 | 0.45034 | 600 | 0 | 0 | 0 | 0 | 0 | 0 | 0 | 0 | 0 | 0 | 0 | 0 | -40542.9871 | -30975.7364 | -39386.5181 | 0 | 0 | 19355.0055 | 0 | 16293.0255 | 25687.4906 | 0 | 0 | -19355.0055 | 9394.465 | 31398.1011 | 13494.1045 | 21.8841 | 3.2481e-05 | 0.14702 | 0.27862 | 0.14831 | 2.5703 | 3.0949 | 0.82859 | 0.18786 | 5.2583e-10 | 0.57894
76.7699 | 2.7373 | 55.4448 | 52.6135 | 4.5987 | 0.45987 | 600 | 0 | 0 | 0 | 0 | 0 | 0 | 0 | 0 | 0 | 0 | 0 | 0 | -40542.9871 | -30975.7364 | -39386.5181 | 0 | 0 | 19882.2999 | 0 | 16293.0255 | 26387.506 | 0 | 0 | -19882.2999 | 10094.4805 | 32253.7376 | 13845.1391 | 21.8841 | 3.2481e-05 | 0.14702 | 0.27862 | 0.14831 | 2.5703 | 3.0949 | 0.82859 | 0.18786 | 5.2702e-10 | 0.59118
77.7699 | 2.7953 | 55.0948 | 52.5616 | 4.6962 | 0.46962 | 600 | 0 | 0 | 0 | 0 | 0 | 0 | 0 | 0 | 0 | 0 | 0 | 0 | -40542.9871 | -30975.7364 | -39386.5181 | 0 | 0 | 20421.9898 | 0 | 16293.0255 | 27103.9773 | 0 | 0 | -20421.9898 | 10810.9518 | 33129.4884 | 14203.6072 | 21.8841 | 3.2481e-05 | 0.14702 | 0.27862 | 0.14831 | 2.5703 | 3.0949 | 0.82859 | 0.18786 | 5.2824e-10 | 0.60371
78.7699 | 2.8547 | 54.7366 | 52.5084 | 4.796 | 0.4796 | 600 | 0 | 0 | 0 | 0 | 0 | 0 | 0 | 0 | 0 | 0 | 0 | 0 | -40542.9871 | -30975.7364 | -39386.5181 | 0 | 0 | 20974.4148 | 0 | 16293.0255 | 27837.3551 | 0 | 0 | -20974.4148 | 11544.3296 | 34025.9041 | 14569.6839 | 21.8841 | 3.2481e-05 | 0.14702 | 0.27862 | 0.14831 | 2.5703 | 3.0949 | 0.82859 | 0.18786 | 5.2947e-10 | 0.61654
79.7699 | 2.9155 | 54.37 | 52.454 | 4.8981 | 0.48981 | 600 | 0 | 0 | 0 | 0 | 0 | 0 | 0 | 0 | 0 | 0 | 0 | 0 | -40542.9871 | -30975.7364 | -39386.5181 | 0 | 0 | 21539.9249 | 0 | 16293.0255 | 28588.1043 | 0 | 0 | -21539.9249 | 12295.0787 | 34943.553 | 14943.5489 | 21.8841 | 3.2481e-05 | 0.14702 | 0.27862 | 0.14831 | 2.5703 | 3.0949 | 0.82859 | 0.18786 | 5.3073e-10 | 0.62967
80.7699 | 2.9777 | 53.9946 | 52.3984 | 5.0027 | 0.50027 | 600 | 0 | 0 | 0 | 0 | 0 | 0 | 0 | 0 | 0 | 0 | 0 | 0 | -40542.9871 | -30975.7364 | -39386.5181 | 0 | 0 | 22118.882 | 0 | 16293.0255 | 29356.7051 | 0 | 0 | -22118.882 | 13063.6796 | 35883.0222 | 15325.3873 | 21.8841 | 3.2481e-05 | 0.14702 | 0.27862 | 0.14831 | 2.5703 | 3.0949 | 0.82859 | 0.18786 | 5.3202e-10 | 0.64312
81.7699 | 3.0415 | 53.6102 | 52.3414 | 5.1098 | 0.51098 | 600 | 0 | 0 | 0 | 0 | 0 | 0 | 0 | 0 | 0 | 0 | 0 | 0 | -40542.9871 | -30975.7364 | -39386.5181 | 0 | 0 | 22711.6596 | 0 | 16293.0255 | 30143.6535 | 0 | 0 | -22711.6596 | 13850.6279 | 36844.9179 | 15715.3889 | 21.8841 | 3.2481e-05 | 0.14702 | 0.27862 | 0.14831 | 2.5703 | 3.0949 | 0.82859 | 0.18786 | 5.3333e-10 | 0.65689
82.7699 | 3.1067 | 53.2166 | 52.283 | 5.2195 | 0.52195 | 600 | 0 | 0 | 0 | 0 | 0 | 0 | 0 | 0 | 0 | 0 | 0 | 0 | -40542.9871 | -30975.7364 | -39386.5181 | 0 | 0 | 23318.6435 | 0 | 16293.0255 | 30949.4616 | 0 | 0 | -23318.6435 | 14656.4361 | 37829.866 | 16113.749 | 21.8841 | 3.2481e-05 | 0.14702 | 0.27862 | 0.14831 | 2.5703 | 3.0949 | 0.82859 | 0.18786 | 5.3466e-10 | 0.67098
83.7699 | 3.1736 | 52.8136 | 52.2232 | 5.3318 | 0.53318 | 600 | 0 | 0 | 0 | 0 | 0 | 0 | 0 | 0 | 0 | 0 | 0 | 0 | -40542.9871 | -30975.7364 | -39386.5181 | 0 | 0 | 23940.2324 | 0 | 16293.0255 | 31774.6587 | 0 | 0 | -23940.2324 | 15481.6332 | 38838.5134 | 16520.6684 | 21.8841 | 3.2481e-05 | 0.14702 | 0.27862 | 0.14831 | 2.5703 | 3.0949 | 0.82859 | 0.18786 | 5.3602e-10 | 0.68542
84.7699 | 3.242 | 52.4008 | 52.162 | 5.4468 | 0.54468 | 600 | 0 | 0 | 0 | 0 | 0 | 0 | 0 | 0 | 0 | 0 | 0 | 0 | -40542.9871 | -30975.7364 | -39386.5181 | 0 | 0 | 24576.8379 | 0 | 16293.0255 | 32619.7913 | 0 | 0 | -24576.8379 | 16326.7658 | 39871.5283 | 16936.3532 | 21.8841 | 3.2481e-05 | 0.14702 | 0.27862 | 0.14831 | 2.5703 | 3.0949 | 0.82859 | 0.18786 | 5.374e-10 | 0.7002
85.7699 | 3.3121 | 51.978 | 52.0993 | 5.5646 | 0.55646 | 600 | 0 | 0 | 0 | 0 | 0 | 0 | 0 | 0 | 0 | 0 | 0 | 0 | -40542.9871 | -30975.7364 | -39386.5181 | 0 | 0 | 25228.8856 | 0 | 16293.0255 | 33485.4243 | 0 | 0 | -25228.8856 | 17192.3988 | 40929.601 | 17361.0159 | 21.8841 | 3.2481e-05 | 0.14702 | 0.27862 | 0.14831 | 2.5703 | 3.0949 | 0.82859 | 0.18786 | 5.3881e-10 | 0.71534
86.7699 | 3.384 | 51.545 | 52.0351 | 5.6852 | 0.56852 | 600 | 0 | 0 | 0 | 0 | 0 | 0 | 0 | 0 | 0 | 0 | 0 | 0 | -40542.9871 | -30975.7364 | -39386.5181 | 0 | 0 | 25896.8151 | 0 | 16293.0255 | 34372.1415 | 0 | 0 | -25896.8151 | 18079.1159 | 42013.445 | 17794.8746 | 21.8841 | 3.2481e-05 | 0.14702 | 0.27862 | 0.14831 | 2.5703 | 3.0949 | 0.82859 | 0.18786 | 5.4025e-10 | 0.73085
87.7699 | 3.4575 | 51.1013 | 51.9693 | 5.8089 | 0.58089 | 600 | 0 | 0 | 0 | 0 | 0 | 0 | 0 | 0 | 0 | 0 | 0 | 0 | -40542.9871 | -30975.7364 | -39386.5181 | 0 | 0 | 26581.0808 | 0 | 16293.0255 | 35280.5459 | 0 | 0 | -26581.0808 | 18987.5204 | 43123.7978 | 18238.1537 | 21.8841 | 3.2481e-05 | 0.14702 | 0.27862 | 0.14831 | 2.5703 | 3.0949 | 0.82859 | 0.18786 | 5.4171e-10 | 0.74674
88.7699 | 3.5329 | 50.6467 | 51.9018 | 5.9355 | 0.59355 | 600 | 0 | 0 | 0 | 0 | 0 | 0 | 0 | 0 | 0 | 0 | 0 | 0 | -40542.9871 | -30975.7364 | -39386.5181 | 0 | 0 | 27282.1525 | 0 | 16293.0255 | 36211.2613 | 0 | 0 | -27282.1525 | 19918.2358 | 44261.4214 | 18691.0841 | 21.8841 | 3.2481e-05 | 0.14702 | 0.27862 | 0.14831 | 2.5703 | 3.0949 | 0.82859 | 0.18786 | 5.432e-10 | 0.76302
89.7699 | 3.6102 | 50.1809 | 51.8328 | 6.0653 | 0.60653 | 600 | 0 | 0 | 0 | 0 | 0 | 0 | 0 | 0 | 0 | 0 | 0 | 0 | -40542.9871 | -30975.7364 | -39386.5181 | 0 | 0 | 28000.5157 | 0 | 16293.0255 | 37164.9322 | 0 | 0 | -28000.5157 | 20871.9067 | 45427.1037 | 19153.9035 | 21.8841 | 3.2481e-05 | 0.14702 | 0.27862 | 0.14831 | 2.5703 | 3.0949 | 0.82859 | 0.18786 | 5.4472e-10 | 0.77971
90.7699 | 3.6893 | 49.7036 | 51.762 | 6.1983 | 0.61983 | 600 | 0 | 0 | 0 | 0 | 0 | 0 | 0 | 0 | 0 | 0 | 0 | 0 | -40542.9871 | -30975.7364 | -39386.5181 | 0 | 0 | 28736.6723 | 0 | 16293.0255 | 38142.2249 | 0 | 0 | -28736.6723 | 21849.1994 | 46621.6593 | 19626.8561 | 21.8841 | 3.2481e-05 | 0.14702 | 0.27862 | 0.14831 | 2.5703 | 3.0949 | 0.82859 | 0.18786 | 5.4626e-10 | 0.7968
91.7699 | 3.7704 | 49.2144 | 51.6894 | 6.3346 | 0.63346 | 600 | 0 | 0 | 0 | 0 | 0 | 0 | 0 | 0 | 0 | 0 | 0 | 0 | -40542.9871 | -30975.7364 | -39386.5181 | 0 | 0 | 29491.1412 | 0 | 16293.0255 | 39143.8284 | 0 | 0 | -29491.1412 | 22850.8029 | 47845.9303 | 20110.1936 | 21.8841 | 3.2481e-05 | 0.14702 | 0.27862 | 0.14831 | 2.5703 | 3.0949 | 0.82859 | 0.18786 | 5.4783e-10 | 0.81432
92.7699 | 3.8536 | 48.713 | 51.615 | 6.4743 | 0.64743 | 600 | 0 | 0 | 0 | 0 | 0 | 0 | 0 | 0 | 0 | 0 | 0 | 0 | -40542.9871 | -30975.7364 | -39386.5181 | 0 | 0 | 30264.4592 | 0 | 16293.0255 | 40170.4552 | 0 | 0 | -30264.4592 | 23877.4297 | 49100.7875 | 20604.1748 | 21.8841 | 3.2481e-05 | 0.14702 | 0.27862 | 0.14831 | 2.5703 | 3.0949 | 0.82859 | 0.18786 | 5.4943e-10 | 0.83228
93.7699 | 3.9388 | 48.199 | 51.5388 | 6.6175 | 0.66175 | 600 | 0 | 0 | 0 | 0 | 0 | 0 | 0 | 0 | 0 | 0 | 0 | 0 | -40542.9871 | -30975.7364 | -39386.5181 | 0 | 0 | 31057.1812 | 0 | 16293.0255 | 41222.8419 | 0 | 0 | -31057.1812 | 24929.8164 | 50387.1312 | 21109.0662 | 21.8841 | 3.2481e-05 | 0.14702 | 0.27862 | 0.14831 | 2.5703 | 3.0949 | 0.82859 | 0.18786 | 5.5106e-10 | 0.85069
94.7699 | 4.0262 | 47.6721 | 51.4607 | 6.7643 | 0.67643 | 600 | 0 | 0 | 0 | 0 | 0 | 0 | 0 | 0 | 0 | 0 | 0 | 0 | -40542.9871 | -30975.7364 | -39386.5181 | 0 | 0 | 31869.8809 | 0 | 16293.0255 | 42301.7503 | 0 | 0 | -31869.8809 | 26008.7248 | 51705.8928 | 21625.1422 | 21.8841 | 3.2481e-05 | 0.14702 | 0.27862 | 0.14831 | 2.5703 | 3.0949 | 0.82859 | 0.18786 | 5.5272e-10 | 0.86956
95.7699 | 4.1158 | 47.1318 | 51.3805 | 6.9149 | 0.69149 | 600 | 0 | 0 | 0 | 0 | 0 | 0 | 0 | 0 | 0 | 0 | 0 | 0 | -40542.9871 | -30975.7364 | -39386.5181 | 0 | 0 | 32703.1519 | 0 | 16293.0255 | 43407.9683 | 0 | 0 | -32703.1519 | 27114.9428 | 53058.0352 | 22152.6853 | 21.8841 | 3.2481e-05 | 0.14702 | 0.27862 | 0.14831 | 2.5703 | 3.0949 | 0.82859 | 0.18786 | 5.544e-10 | 0.88891
96.7699 | 4.2077 | 46.5778 | 51.2983 | 7.0692 | 0.70692 | 600 | 0 | 0 | 0 | 0 | 0 | 0 | 0 | 0 | 0 | 0 | 0 | 0 | -40542.9871 | -30975.7364 | -39386.5181 | 0 | 0 | 33557.6079 | 0 | 16293.0255 | 44542.3108 | 0 | 0 | -33557.6079 | 28249.2852 | 54444.5544 | 22691.9863 | 21.8841 | 3.2481e-05 | 0.14702 | 0.27862 | 0.14831 | 2.5703 | 3.0949 | 0.82859 | 0.18786 | 5.5611e-10 | 0.90876
97.7699 | 4.3019 | 46.0096 | 51.2141 | 7.2275 | 0.72275 | 600 | 0 | 0 | 0 | 0 | 0 | 0 | 0 | 0 | 0 | 0 | 0 | 0 | -40542.9871 | -30975.7364 | -39386.5181 | 0 | 0 | 34433.8838 | 0 | 16293.0255 | 45705.6203 | 0 | 0 | -34433.8838 | 29412.5948 | 55866.4804 | 23243.3449 | 21.8841 | 3.2481e-05 | 0.14702 | 0.27862 | 0.14831 | 2.5703 | 3.0949 | 0.82859 | 0.18786 | 5.5785e-10 | 0.92911
98.7699 | 4.3985 | 45.4268 | 51.1277 | 7.3899 | 0.73899 | 600 | 0 | 0 | 0 | 0 | 0 | 0 | 0 | 0 | 0 | 0 | 0 | 0 | -40542.9871 | -30975.7364 | -39386.5181 | 0 | 0 | 35332.6359 | 0 | 16293.0255 | 46898.7686 | 0 | 0 | -35332.6359 | 30605.7431 | 57324.8787 | 23807.0697 | 21.8841 | 3.2481e-05 | 0.14702 | 0.27862 | 0.14831 | 2.5703 | 3.0949 | 0.82859 | 0.18786 | 5.5962e-10 | 0.94998
99.7699 | 4.4977 | 44.8291 | 51.039 | 7.5565 | 0.75565 | 600 | 0 | 0 | 0 | 0 | 0 | 0 | 0 | 0 | 0 | 0 | 0 | 0 | -40542.9871 | -30975.7364 | -39386.5181 | 0 | 0 | 36254.5435 | 0 | 16293.0255 | 48122.657 | 0 | 0 | -36254.5435 | 31829.6315 | 58820.8509 | 24383.4785 | 21.8841 | 3.2481e-05 | 0.14702 | 0.27862 | 0.14831 | 2.5703 | 3.0949 | 0.82859 | 0.18786 | 5.6142e-10 | 0.97139
100.7699 | 4.5994 | 44.2159 | 50.948 | 7.7273 | 0.77273 | 600 | 0 | 0 | 0 | 0 | 0 | 0 | 0 | 0 | 0 | 0 | 0 | 0 | -40542.9871 | -30975.7364 | -39386.5181 | 0 | 0 | 37200.3085 | 0 | 16293.0255 | 49378.2178 | 0 | 0 | -37200.3085 | 33085.1922 | 60355.5365 | 24972.8989 | 21.8841 | 3.2481e-05 | 0.14702 | 0.27862 | 0.14831 | 2.5703 | 3.0949 | 0.82859 | 0.18786 | 5.6324e-10 | 0.99335
101.7699 | 4.7037 | 43.5867 | 50.8547 | 7.9026 | 0.79026 | 600 | 0 | 0 | 0 | 0 | 0 | 0 | 0 | 0 | 0 | 0 | 0 | 0 | -40542.9871 | -30975.7364 | -39386.5181 | 0 | 0 | 38170.6573 | 0 | 16293.0255 | 50666.4149 | 0 | 0 | -38170.6573 | 34373.3893 | 61930.114 | 25575.6684 | 21.8841 | 3.2481e-05 | 0.14702 | 0.27862 | 0.14831 | 2.5703 | 3.0949 | 0.82859 | 0.18786 | 5.651e-10 | 1.0159
102.7699 | 4.8107 | 42.9411 | 50.759 | 8.0825 | 0.80825 | 600 | 0 | 0 | 0 | 0 | 0 | 0 | 0 | 0 | 0 | 0 | 0 | 0 | -40542.9871 | -30975.7364 | -39386.5181 | 0 | 0 | 39166.3406 | 0 | 16293.0255 | 51988.2452 | 0 | 0 | -39166.3406 | 35695.2197 | 63545.8016 | 26192.1346 | 21.8841 | 3.2481e-05 | 0.14702 | 0.27862 | 0.14831 | 2.5703 | 3.0949 | 0.82859 | 0.18786 | 5.6698e-10 | 1.039
103.7699 | 4.9206 | 42.2786 | 50.6607 | 8.2671 | 0.82671 | 600 | 0 | 0 | 0 | 0 | 0 | 0 | 0 | 0 | 0 | 0 | 0 | 0 | -40542.9871 | -30975.7364 | -39386.5181 | 0 | 0 | 40188.1349 | 0 | 16293.0255 | 53344.7394 | 0 | 0 | -40188.1349 | 37051.7139 | 65203.8594 | 26822.6561 | 21.8841 | 3.2481e-05 | 0.14702 | 0.27862 | 0.14831 | 2.5703 | 3.0949 | 0.82859 | 0.18786 | 5.6889e-10 | 1.0627
104.7699 | 5.0334 | 41.5986 | 50.5599 | 8.4565 | 0.84565 | 600 | 0 | 0 | 0 | 0 | 0 | 0 | 0 | 0 | 0 | 0 | 0 | 0 | -40542.9871 | -30975.7364 | -39386.5181 | 0 | 0 | 41236.8428 | 0 | 16293.0255 | 54736.963 | 0 | 0 | -41236.8428 | 38443.9375 | 66905.5895 | 27467.6022 | 21.8841 | 3.2481e-05 | 0.14702 | 0.27862 | 0.14831 | 2.5703 | 3.0949 | 0.82859 | 0.18786 | 5.7082e-10 | 1.0871
105.7699 | 5.1491 | 40.9007 | 50.4564 | 8.651 | 0.8651 | 600 | 0 | 0 | 0 | 0 | 0 | 0 | 0 | 0 | 0 | 0 | 0 | 0 | -40542.9871 | -30975.7364 | -39386.5181 | 0 | 0 | 42313.2938 | 0 | 16293.0255 | 56166.0172 | 0 | 0 | -42313.2938 | 39872.9917 | 68652.3382 | 28127.3536 | 21.8841 | 3.2481e-05 | 0.14702 | 0.27862 | 0.14831 | 2.5703 | 3.0949 | 0.82859 | 0.18786 | 5.7278e-10 | 1.1121
106.7699 | 5.2679 | 40.1842 | 50.3501 | 8.8506 | 0.88506 | 600 | 0 | 0 | 0 | 0 | 0 | 0 | 0 | 0 | 0 | 0 | 0 | 0 | -40542.9871 | -30975.7364 | -39386.5181 | 0 | 0 | 43418.345 | 0 | 16293.0255 | 57633.0401 | 0 | 0 | -43418.345 | 41340.0146 | 70445.4963 | 28802.303 | 21.8841 | 3.2481e-05 | 0.14702 | 0.27862 | 0.14831 | 2.5703 | 3.0949 | 0.82859 | 0.18786 | 5.7477e-10 | 1.1377
107.7699 | 5.3899 | 39.4485 | 50.241 | 9.0556 | 0.90556 | 600 | 0 | 0 | 0 | 0 | 0 | 0 | 0 | 0 | 0 | 0 | 0 | 0 | -40542.9871 | -30975.7364 | -39386.5181 | 0 | 0 | 44552.8822 | 0 | 16293.0255 | 59139.2073 | 0 | 0 | -44552.8822 | 42846.1818 | 72286.501 | 29492.8549 | 21.8841 | 3.2481e-05 | 0.14702 | 0.27862 | 0.14831 | 2.5703 | 3.0949 | 0.82859 | 0.18786 | 5.7678e-10 | 1.1641
108.7699 | 5.5152 | 38.6932 | 50.129 | 9.2661 | 0.92661 | 600 | 0 | 0 | 0 | 0 | 0 | 0 | 0 | 0 | 0 | 0 | 0 | 0 | -40542.9871 | -30975.7364 | -39386.5181 | 0 | 0 | 45717.8198 | 0 | 16293.0255 | 60685.733 | 0 | 0 | -45717.8198 | 44392.7075 | 74176.8363 | 30199.4266 | 21.8841 | 3.2481e-05 | 0.14702 | 0.27862 | 0.14831 | 2.5703 | 3.0949 | 0.82859 | 0.18786 | 5.7882e-10 | 1.1911
109.7699 | 5.6438 | 37.9175 | 50.0139 | 9.4822 | 0.94822 | 600 | 0 | 0 | 0 | 0 | 0 | 0 | 0 | 0 | 0 | 0 | 0 | 0 | -40542.9871 | -30975.7364 | -39386.5181 | 0 | 0 | 46914.1021 | 0 | 16293.0255 | 62273.8707 | 0 | 0 | -46914.1021 | 45980.8452 | 76118.0344 | 30922.4482 | 21.8841 | 3.2481e-05 | 0.14702 | 0.27862 | 0.14831 | 2.5703 | 3.0949 | 0.82859 | 0.18786 | 5.8088e-10 | 1.2189
110.7699 | 5.7759 | 37.1209 | 49.8958 | 9.7041 | 0.97041 | 600 | 0 | 0 | 0 | 0 | 0 | 0 | 0 | 0 | 0 | 0 | 0 | 0 | -40542.9871 | -30975.7364 | -39386.5181 | 0 | 0 | 48142.7035 | 0 | 16293.0255 | 63904.9138 | 0 | 0 | -48142.7035 | 47611.8883 | 78111.6763 | 31662.3632 | 22.3479 | 3.2481e-05 | 0.14702 | 0.27862 | 0.14831 | 2.5703 | 3.0949 | 0.82859 | 0.18786 | 5.8296e-10 | 1.2475
111.7699 | 5.9116 | 36.3027 | 49.7744 | 9.9321 | 0.99321 | 600 | 0 | 0 | 0 | 0 | 0 | 0 | 0 | 0 | 0 | 0 | 0 | 0 | -40542.9871 | -30975.7364 | -39386.5181 | 0 | 0 | 49404.6286 | 0 | 16293.0255 | 65580.1964 | 0 | 0 | -49404.6286 | 49287.1709 | 80159.3925 | 32419.629 | 23.2205 | 3.2481e-05 | 0.14702 | 0.27862 | 0.14831 | 2.5703 | 3.0949 | 0.82859 | 0.18786 | 5.8506e-10 | 1.2768
112.7699 | 6.051 | 35.4622 | 49.6498 | 10.1663 | 1.0166 | 600 | 0 | 0 | 0 | 0 | 0 | 0 | 0 | 0 | 0 | 0 | 0 | 0 | -40542.9871 | -30975.7364 | -39386.5181 | 0 | 0 | 50700.9133 | 0 | 16293.0255 | 67301.0933 | 0 | 0 | -50700.9133 | 51008.0678 | 82262.8637 | 33194.7171 | 24.1307 | 3.2481e-05 | 0.14702 | 0.27862 | 0.14831 | 2.5703 | 3.0949 | 0.82859 | 0.18786 | 5.8717e-10 | 1.3069
113.7699 | 6.1942 | 34.5988 | 49.5217 | 10.4069 | 1.0407 | 600 | 0 | 0 | 0 | 0 | 0 | 0 | 0 | 0 | 0 | 0 | 0 | 0 | -40542.9871 | -30975.7364 | -39386.5181 | 0 | 0 | 52032.6243 | 0 | 16293.0255 | 69069.0208 | 0 | 0 | -52032.6243 | 52775.9953 | 84423.8208 | 33988.1137 | 25.08 | 3.2481e-05 | 0.14702 | 0.27862 | 0.14831 | 2.5703 | 3.0949 | 0.82859 | 0.18786 | 5.893e-10 | 1.3378
114.7699 | 6.3413 | 33.7116 | 49.3901 | 10.654 | 1.0654 | 600 | 0 | 0 | 0 | 0 | 0 | 0 | 0 | 0 | 0 | 0 | 0 | 0 | -40542.9871 | -30975.7364 | -39386.5181 | 0 | 0 | 53400.8592 | 0 | 16293.0255 | 70885.436 | 0 | 0 | -53400.8592 | 54592.4105 | 86644.045 | 34800.3199 | 26.0701 | 3.2481e-05 | 0.14702 | 0.27862 | 0.14831 | 2.5703 | 3.0949 | 0.82859 | 0.18786 | 5.9144e-10 | 1.3696
115.7699 | 6.4924 | 32.8001 | 49.2549 | 10.908 | 1.0908 | 600 | 0 | 0 | 0 | 0 | 0 | 0 | 0 | 0 | 0 | 0 | 0 | 0 | -40542.9871 | -30975.7364 | -39386.5181 | 0 | 0 | 54806.7465 | 0 | 16293.0255 | 72751.8371 | 0 | 0 | -54806.7465 | 56458.8115 | 88925.3675 | 35631.8527 | 27.1027 | 3.2481e-05 | 0.14702 | 0.27862 | 0.14831 | 2.5703 | 3.0949 | 0.82859 | 0.18786 | 5.936e-10 | 1.4022
116.7699 | 6.6478 | 31.8633 | 49.116 | 11.169 | 1.1169 | 600 | 0 | 0 | 0 | 0 | 0 | 0 | 0 | 0 | 0 | 0 | 0 | 0 | -40542.9871 | -30975.7364 | -39386.5181 | 0 | 0 | 56251.4447 | 0 | 16293.0255 | 74669.762 | 0 | 0 | -56251.4447 | 58376.7364 | 91269.6681 | 36483.2446 | 28.1794 | 3.2481e-05 | 0.14702 | 0.27862 | 0.14831 | 2.5703 | 3.0949 | 0.82859 | 0.18786 | 5.9575e-10 | 1.4358
117.7699 | 6.8074 | 30.9007 | 48.9732 | 11.4372 | 1.1437 | 600 | 0 | 0 | 0 | 0 | 0 | 0 | 0 | 0 | 0 | 0 | 0 | 0 | -40542.9871 | -30975.7364 | -39386.5181 | 0 | 0 | 57736.1416 | 0 | 16293.0255 | 76640.7875 | 0 | 0 | -57736.1416 | 60347.762 | 93678.8742 | 37355.0447 | 29.3021 | 3.2481e-05 | 0.14702 | 0.27862 | 0.14831 | 2.5703 | 3.0949 | 0.82859 | 0.18786 | 5.9791e-10 | 1.4702
118.7699 | 6.9715 | 29.9113 | 48.8265 | 11.7129 | 1.1713 | 600 | 0 | 0 | 0 | 0 | 0 | 0 | 0 | 0 | 0 | 0 | 0 | 0 | -40542.9871 | -30975.7364 | -39386.5181 | 0 | 0 | 59262.0527 | 0 | 16293.0255 | 78666.5276 | 0 | 0 | -59262.0527 | 62373.502 | 96154.9584 | 38247.8188 | 30.4724 | 3.2481e-05 | 0.14702 | 0.27862 | 0.14831 | 2.5703 | 3.0949 | 0.82859 | 0.18786 | 6.0007e-10 | 1.5057
118.9699 | 7.0049 | 29.7101 | 48.7966 | 11.7689 | 1.1769 | 600 | 0 | 0 | 0 | 0 | 0 | 0 | 0 | 0 | 0 | 0 | 0 | 0 | -40542.9871 | -30975.7364 | -39386.5181 | 0 | 0 | 59572.2694 | 0 | 16293.0255 | 79078.3591 | 0 | 0 | -59572.2694 | 62785.3335 | 96658.3446 | 38428.932 | 30.7124 | 3.2481e-05 | 0.14702 | 0.27862 | 0.14831 | 2.5703 | 3.0949 | 0.82859 | 0.18786 | 6.005e-10 | 1.5129
119.1699 | 7.0384 | 29.5079 | 48.7666 | 11.8253 | 1.1825 | 600 | 0 | 0 | 0 | 0 | 0 | 0 | 0 | 0 | 0 | 0 | 0 | 0 | -40542.9871 | -30975.7364 | -39386.5181 | 0 | 0 | 59884.1942 | 0 | 16293.0255 | 79492.4582 | 0 | 0 | -59884.1942 | 63199.4327 | 97164.5025 | 38610.9121 | 30.9543 | 3.2481e-05 | 0.14702 | 0.27862 | 0.14831 | 2.5703 | 3.0949 | 0.82859 | 0.18786 | 6.0093e-10 | 1.5201
119.3699 | 7.0721 | 29.3045 | 48.7365 | 11.882 | 1.1882 | 600 | 0 | 0 | 0 | 0 | 0 | 0 | 0 | 0 | 0 | 0 | 0 | 0 | -40542.9871 | -30975.7364 | -39386.5181 | 0 | 0 | 60197.8372 | 0 | 16293.0255 | 79908.8384 | 0 | 0 | -60197.8372 | 63615.8129 | 97673.4486 | 38793.7639 | 31.1982 | 3.2481e-05 | 0.14702 | 0.27862 | 0.14831 | 2.5703 | 3.0949 | 0.82859 | 0.18786 | 6.0136e-10 | 1.5274
119.5699 | 7.106 | 29.1 | 48.7061 | 11.9389 | 1.1939 | 600 | 0 | 0 | 0 | 0 | 0 | 0 | 0 | 0 | 0 | 0 | 0 | 0 | -40542.9871 | -30975.7364 | -39386.5181 | 0 | 0 | 60513.2085 | 0 | 16293.0255 | 80327.5131 | 0 | 0 | -60513.2085 | 64034.4875 | 98185.1992 | 38977.4922 | 31.4441 | 3.2481e-05 | 0.14702 | 0.27862 | 0.14831 | 2.5703 | 3.0949 | 0.82859 | 0.18786 | 6.0179e-10 | 1.5347
119.5779 | 7.1074 | 29.0918 | 48.7049 | 11.9412 | 1.1941 | 600 | 0 | 0 | 0 | 0 | 0 | 0 | 0 | 0 | 0 | 0 | 0 | 0 | -40542.9871 | -30975.7364 | -39386.5181 | 0 | 0 | 60525.8589 | 0 | 16293.0255 | 80344.3073 | 0 | 0 | -60525.8589 | 64051.2818 | 98205.727 | 38984.8596 | 31.4509 | 3.2481e-05 | 0.14702 | 0.27862 | 0.14831 | 2.5703 | 3.0949 | 0.82859 | 0.18786 | 6.0176e-10 | 1.535
119.5859 | 7.1088 | 29.0836 | 48.7037 | 11.9435 | 1.1944 | 600 | 0 | 0 | 0 | 0 | 0 | 0 | 0 | 0 | 0 | 0 | 0 | 0 | -40542.9871 | -30975.7364 | -39386.5181 | 0 | 0 | 60538.5111 | 0 | 16293.0255 | 80361.1039 | 0 | 0 | -60538.5111 | 64068.0784 | 98226.2576 | 38992.2285 | 31.4564 | 3.2481e-05 | 0.14702 | 0.27862 | 0.14831 | 2.5703 | 3.0949 | 0.82859 | 0.18786 | 6.0172e-10 | 1.5353
119.5939 | 7.1101 | 29.0754 | 48.7025 | 11.9458 | 1.1946 | 600 | 0 | 0 | 0 | 0 | 0 | 0 | 0 | 0 | 0 | 0 | 0 | 0 | -40542.9871 | -30975.7364 | -39386.5181 | 0 | 0 | 60551.1649 | 0 | 16293.0255 | 80377.9025 | 0 | 0 | -60551.1649 | 64084.877 | 98246.7908 | 38999.5987 | 31.4619 | 3.2481e-05 | 0.14702 | 0.27862 | 0.14831 | 2.5703 | 3.0949 | 0.82859 | 0.18786 | 6.0168e-10 | 1.5356
119.6019 | 7.1115 | 29.0672 | 48.7013 | 11.9481 | 1.1948 | 600 | 0 | 0 | 0 | 0 | 0 | 0 | 0 | 0 | 0 | 0 | 0 | 0 | -40542.9871 | -30975.7364 | -39386.5181 | 0 | 0 | 60563.8202 | 0 | 16293.0255 | 80394.7032 | 0 | 0 | -60563.8202 | 64101.6777 | 98267.3264 | 39006.9703 | 31.4674 | 3.2481e-05 | 0.14702 | 0.27862 | 0.14831 | 2.5703 | 3.0949 | 0.82859 | 0.18786 | 6.0164e-10 | 1.5359
119.6099 | 7.1128 | 29.059 | 48.7001 | 11.9504 | 1.195 | 600 | 0 | 0 | 0 | 0 | 0 | 0 | 0 | 0 | 0 | 0 | 0 | 0 | -40542.9871 | -30975.7364 | -39386.5181 | 0 | 0 | 60576.4771 | 0 | 16293.0255 | 80411.5059 | 0 | 0 | -60576.4771 | 64118.4804 | 98287.8646 | 39014.3434 | 31.473 | 3.2481e-05 | 0.14702 | 0.27862 | 0.14831 | 2.5703 | 3.0949 | 0.82859 | 0.18786 | 6.016e-10 | 1.5362
119.6259 | 7.1156 | 29.0426 | 48.6976 | 11.955 | 1.1955 | 600 | 0 | 0 | 0 | 0 | 0 | 0 | 0 | 0 | 0 | 0 | 0 | 0 | -40542.9871 | -30975.7364 | -39386.5181 | 0 | 0 | 60601.7954 | 0 | 16293.0255 | 80445.1176 | 0 | 0 | -60601.7954 | 64152.0921 | 98328.9486 | 39029.0937 | 31.484 | 3.2481e-05 | 0.14702 | 0.27862 | 0.14831 | 2.5703 | 3.0949 | 0.82859 | 0.18786 | 6.0151e-10 | 1.5368
119.6419 | 7.1183 | 29.0261 | 48.6952 | 11.9595 | 1.196 | 600 | 0 | 0 | 0 | 0 | 0 | 0 | 0 | 0 | 0 | 0 | 0 | 0 | -40542.9871 | -30975.7364 | -39386.5181 | 0 | 0 | 60627.1201 | 0 | 16293.0255 | 80478.7376 | 0 | 0 | -60627.1201 | 64185.7121 | 98370.0426 | 39043.8497 | 31.4951 | 3.2481e-05 | 0.14702 | 0.27862 | 0.14831 | 2.5703 | 3.0949 | 0.82859 | 0.18786 | 6.0143e-10 | 1.5374
119.6579 | 7.121 | 29.0097 | 48.6928 | 11.9641 | 1.1964 | 600 | 0 | 0 | 0 | 0 | 0 | 0 | 0 | 0 | 0 | 0 | 0 | 0 | -40542.9871 | -30975.7364 | -39386.5181 | 0 | 0 | 60652.4509 | 0 | 16293.0255 | 80512.3658 | 0 | 0 | -60652.4509 | 64219.3403 | 98411.1468 | 39058.6114 | 31.5061 | 3.2481e-05 | 0.14702 | 0.27862 | 0.14831 | 2.5703 | 3.0949 | 0.82859 | 0.18786 | 6.0135e-10 | 1.538
119.8179 | 7.1483 | 28.8452 | 48.6684 | 12.0099 | 1.201 | 600 | 0 | 0 | 0 | 0 | 0 | 0 | 0 | 0 | 0 | 0 | 0 | 0 | -40542.9871 | -30975.7364 | -39386.5181 | 0 | 0 | 60906.1007 | 0 | 16293.0255 | 80849.1015 | 0 | 0 | -60906.1007 | 64556.0759 | 98822.7424 | 39206.5388 | 31.6165 | 3.2481e-05 | 0.14702 | 0.27862 | 0.14831 | 2.5703 | 3.0949 | 0.82859 | 0.18786 | 6.0052e-10 | 1.5439
119.9779 | 7.1756 | 28.6804 | 48.6439 | 12.0559 | 1.2056 | 600 | 0 | 0 | 0 | 0 | 0 | 0 | 0 | 0 | 0 | 0 | 0 | 0 | -40542.9871 | -30975.7364 | -39386.5181 | 0 | 0 | 61160.3707 | 0 | 16293.0255 | 81186.6604 | 0 | 0 | -61160.3707 | 64893.6349 | 99235.3444 | 39355.0324 | 31.7267 | 3.2481e-05 | 0.14702 | 0.27862 | 0.14831 | 2.5703 | 3.0949 | 0.82859 | 0.18786 | 5.9969e-10 | 1.5498
120.1379 | 7.203 | 28.5151 | 48.6194 | 12.1019 | 1.2102 | 600 | 0 | 0 | 0 | 0 | 0 | 0 | 0 | 0 | 0 | 0 | 0 | 0 | -40542.9871 | -30975.7364 | -39386.5181 | 0 | 0 | 61415.2594 | 0 | 16293.0255 | 81525.0406 | 0 | 0 | -61415.2594 | 65232.015 | 99648.9502 | 39504.0936 | 31.8367 | 3.2481e-05 | 0.14702 | 0.27862 | 0.14831 | 2.5703 | 3.0949 | 0.82859 | 0.18786 | 5.9886e-10 | 1.5557
120.2979 | 7.2305 | 28.3494 | 48.5948 | 12.1481 | 1.2148 | 600 | 0 | 0 | 0 | 0 | 0 | 0 | 0 | 0 | 0 | 0 | 0 | 0 | -40542.9871 | -30975.7364 | -39386.5181 | 0 | 0 | 61670.7649 | 0 | 16293.0255 | 81864.2398 | 0 | 0 | -61670.7649 | 65571.2143 | 100063.5571 | 39653.7237 | 31.9466 | 3.2481e-05 | 0.14702 | 0.27862 | 0.14831 | 2.5703 | 3.0949 | 0.82859 | 0.18786 | 5.9803e-10 | 1.5616
121.2979 | 7.4037 | 27.3049 | 48.4399 | 12.4391 | 1.2439 | 600 | 0 | 0 | 0 | 0 | 0 | 0 | 0 | 0 | 0 | 0 | 0 | 0 | -40542.9871 | -30975.7364 | -39386.5181 | 0 | 0 | 63281.513 | 0 | 16293.0255 | 84002.606 | 0 | 0 | -63281.513 | 67709.5804 | 102677.3055 | 40601.9149 | 32.6289 | 3.2481e-05 | 0.14702 | 0.27862 | 0.14831 | 2.5703 | 3.0949 | 0.82859 | 0.18786 | 5.9274e-10 | 1.599
122.2979 | 7.5795 | 26.2451 | 48.2827 | 12.7344 | 1.2734 | 600 | 0 | 0 | 0 | 0 | 0 | 0 | 0 | 0 | 0 | 0 | 0 | 0 | -40542.9871 | -30975.7364 | -39386.5181 | 0 | 0 | 64915.8572 | 0 | 16293.0255 | 86172.2976 | 0 | 0 | -64915.8572 | 69879.272 | 105329.3433 | 41572.7157 | 33.3022 | 3.2481e-05 | 0.14702 | 0.27862 | 0.14831 | 2.5703 | 3.0949 | 0.82859 | 0.18786 | 5.8733e-10 | 1.637
123.2979 | 7.7577 | 25.1704 | 48.1233 | 13.0338 | 1.3034 | 600 | 0 | 0 | 0 | 0 | 0 | 0 | 0 | 0 | 0 | 0 | 0 | 0 | -40542.9871 | -30975.7364 | -39386.5181 | 0 | 0 | 66573.3126 | 0 | 16293.0255 | 88372.6706 | 0 | 0 | -66573.3126 | 72079.6451 | 108018.8834 | 42566.4517 | 33.9647 | 3.2481e-05 | 0.14702 | 0.27862 | 0.14831 | 2.5703 | 3.0949 | 0.82859 | 0.18786 | 5.8181e-10 | 1.6755
124.2979 | 7.9383 | 24.0809 | 47.9617 | 13.3374 | 1.3337 | 600 | 0 | 0 | 0 | 0 | 0 | 0 | 0 | 0 | 0 | 0 | 0 | 0 | -40542.9871 | -30975.7364 | -39386.5181 | 0 | 0 | 68253.3379 | 0 | 16293.0255 | 90603.0066 | 0 | 0 | -68253.3379 | 74309.981 | 110745.0475 | 43583.4412 | 34.6145 | 3.2481e-05 | 0.14702 | 0.27862 | 0.14831 | 2.5703 | 3.0949 | 0.82859 | 0.18786 | 5.7616e-10 | 1.7145
125.2979 | 8.1214 | 22.9773 | 47.7981 | 13.6449 | 1.3645 | 600 | 0 | 0 | 0 | 0 | 0 | 0 | 0 | 0 | 0 | 0 | 0 | 0 | -40542.9871 | -30975.7364 | -39386.5181 | 0 | 0 | 69955.3323 | 0 | 16293.0255 | 92862.5078 | 0 | 0 | -69955.3323 | 76569.4823 | 113506.8606 | 44623.9945 | 35.2493 | 3.2481e-05 | 0.14702 | 0.27862 | 0.14831 | 2.5703 | 3.0949 | 0.82859 | 0.18786 | 5.7038e-10 | 1.754
126.2979 | 8.3067 | 21.8598 | 47.6323 | 13.9562 | 1.3956 | 600 | 0 | 0 | 0 | 0 | 0 | 0 | 0 | 0 | 0 | 0 | 0 | 0 | -40542.9871 | -30975.7364 | -39386.5181 | 0 | 0 | 71678.6309 | 0 | 16293.0255 | 95150.2917 | 0 | 0 | -71678.6309 | 78857.2662 | 116303.244 | 45688.4133 | 35.867 | 3.2481e-05 | 0.14702 | 0.27862 | 0.14831 | 2.5703 | 3.0949 | 0.82859 | 0.18786 | 5.6448e-10 | 1.794
127.2979 | 8.4942 | 20.729 | 47.4646 | 14.2713 | 1.4271 | 600 | 0 | 0 | 0 | 0 | 0 | 0 | 0 | 0 | 0 | 0 | 0 | 0 | -40542.9871 | -30975.7364 | -39386.5181 | 0 | 0 | 73422.4996 | 0 | 16293.0255 | 97465.3837 | 0 | 0 | -73422.4996 | 81172.3582 | 119133.0062 | 46776.9893 | 36.465 | 3.2481e-05 | 0.14702 | 0.27862 | 0.14831 | 2.5703 | 3.0949 | 0.82859 | 0.18786 | 5.5845e-10 | 1.8345
128.2979 | 8.6839 | 19.5853 | 47.295 | 14.59 | 1.459 | 600 | 0 | 0 | 0 | 0 | 0 | 0 | 0 | 0 | 0 | 0 | 0 | 0 | -40542.9871 | -30975.7364 | -39386.5181 | 0 | 0 | 75186.1278 | 0 | 16293.0255 | 99806.7076 | 0 | 0 | -75186.1278 | 83513.6821 | 121994.8321 | 47890.0037 | 37.0406 | 3.2481e-05 | 0.14702 | 0.27862 | 0.14831 | 2.5703 | 3.0949 | 0.82859 | 0.18786 | 5.5227e-10 | 1.8755
129.2979 | 8.8755 | 18.4295 | 47.1235 | 14.912 | 1.4912 | 600 | 0 | 0 | 0 | 0 | 0 | 0 | 0 | 0 | 0 | 0 | 0 | 0 | -40542.9871 | -30975.7364 | -39386.5181 | 0 | 0 | 76968.6196 | 0 | 16293.0255 | 102173.0741 | 0 | 0 | -76968.6196 | 85880.0485 | 124887.2677 | 49027.7256 | 37.5907 | 3.2481e-05 | 0.14702 | 0.27862 | 0.14831 | 2.5703 | 3.0949 | 0.82859 | 0.18786 | 5.4595e-10 | 1.9169
130.2979 | 9.0691 | 17.262 | 46.9504 | 15.2373 | 1.5237 | 600 | 0 | 0 | 0 | 0 | 0 | 0 | 0 | 0 | 0 | 0 | 0 | 0 | -40542.9871 | -30975.7364 | -39386.5181 | 0 | 0 | 78768.9815 | 0 | 16293.0255 | 104563.1642 | 0 | 0 | -78768.9815 | 88270.1387 | 127808.7011 | 50190.4111 | 38.1117 | 3.2481e-05 | 0.14702 | 0.27862 | 0.14831 | 2.5703 | 3.0949 | 0.82859 | 0.18786 | 5.3947e-10 | 1.9587
131.2979 | 9.2646 | 16.0836 | 46.7756 | 15.5656 | 1.5566 | 600 | 0 | 0 | 0 | 0 | 0 | 0 | 0 | 0 | 0 | 0 | 0 | 0 | -40542.9871 | -30975.7364 | -39386.5181 | 0 | 0 | 80586.1059 | 0 | 16293.0255 | 106975.5075 | 0 | 0 | -80586.1059 | 90682.482 | 130757.3347 | 51378.3017 | 38.5995 | 3.2481e-05 | 0.14702 | 0.27862 | 0.14831 | 2.5703 | 3.0949 | 0.82859 | 0.18786 | 5.3281e-10 | 2.0009
132.2979 | 9.4616 | 14.8952 | 46.5994 | 15.8967 | 1.5897 | 600 | 0 | 0 | 0 | 0 | 0 | 0 | 0 | 0 | 0 | 0 | 0 | 0 | -40542.9871 | -30975.7364 | -39386.5181 | 0 | 0 | 82418.7477 | 0 | 16293.0255 | 109408.4512 | 0 | 0 | -82418.7477 | 93115.4257 | 133731.1485 | 52591.6223 | 39.0491 | 3.2481e-05 | 0.14702 | 0.27862 | 0.14831 | 2.5703 | 3.0949 | 0.82859 | 0.18786 | 5.2596e-10 | 2.0435
133.2979 | 9.6602 | 13.6976 | 46.4217 | 16.2304 | 1.623 | 600 | 0 | 0 | 0 | 0 | 0 | 0 | 0 | 0 | 0 | 0 | 0 | 0 | -40542.9871 | -30975.7364 | -39386.5181 | 0 | 0 | 84265.4917 | 0 | 16293.0255 | 111860.1164 | 0 | 0 | -84265.4917 | 95567.0909 | 136727.8457 | 53830.5796 | 39.4544 | 3.2481e-05 | 0.14702 | 0.27862 | 0.14831 | 2.5703 | 3.0949 | 0.82859 | 0.18786 | 5.1888e-10 | 2.0864
134.2979 | 9.8602 | 12.492 | 46.2429 | 16.5663 | 1.6566 | 600 | 0 | 0 | 0 | 0 | 0 | 0 | 0 | 0 | 0 | 0 | 0 | 0 | -40542.9871 | -30975.7364 | -39386.5181 | 0 | 0 | 86124.7037 | 0 | 16293.0255 | 114328.3337 | 0 | 0 | -86124.7037 | 98035.3082 | 139744.7747 | 55095.359 | 39.8073 | 3.2481e-05 | 0.14702 | 0.27862 | 0.14831 | 2.5703 | 3.0949 | 0.82859 | 0.18786 | 5.1154e-10 | 2.1296
135.2979 | 10.0612 | 11.2794 | 46.0631 | 16.9042 | 1.6904 | 600 | 0 | 0 | 0 | 0 | 0 | 0 | 0 | 0 | 0 | 0 | 0 | 0 | -40542.9871 | -30975.7364 | -39386.5181 | 0 | 0 | 87994.458 | 0 | 16293.0255 | 116810.5463 | 0 | 0 | -87994.458 | 100517.5208 | 142778.8105 | 56386.1213 | 40.0972 | 3.2481e-05 | 0.14702 | 0.27862 | 0.14831 | 2.5703 | 3.0949 | 0.82859 | 0.18786 | 5.0387e-10 | 2.173
136.2979 | 10.2632 | 10.0615 | 45.8825 | 17.2435 | 1.7244 | 600 | 0 | 0 | 0 | 0 | 0 | 0 | 0 | 0 | 0 | 0 | 0 | 0 | -40542.9871 | -30975.7364 | -39386.5181 | 0 | 0 | 89872.4233 | 0 | 16293.0255 | 119303.6598 | 0 | 0 | -89872.4233 | 103010.6343 | 145826.1703 | 57702.9975 | 40.309 | 3.2481e-05 | 0.14702 | 0.27862 | 0.14831 | 2.5703 | 3.0949 | 0.82859 | 0.18786 | 4.9578e-10 | 2.2166
137.2979 | 10.4657 | 8.8402 | 45.7013 | 17.5838 | 1.7584 | 600 | 0 | 0 | 0 | 0 | 0 | 0 | 0 | 0 | 0 | 0 | 0 | 0 | -40542.9871 | -30975.7364 | -39386.5181 | 0 | 0 | 91755.6796 | 0 | 16293.0255 | 121803.7972 | 0 | 0 | -91755.6796 | 105510.7717 | 148882.1157 | 59046.0826 | 40.4209 | 3.2481e-05 | 0.14702 | 0.27862 | 0.14831 | 2.5703 | 3.0949 | 0.82859 | 0.18786 | 4.8713e-10 | 2.2603
138.2979 | 10.6685 | 7.6178 | 45.52 | 17.9244 | 1.7924 | 600 | 0 | 0 | 0 | 0 | 0 | 0 | 0 | 0 | 0 | 0 | 0 | 0 | -40542.9871 | -30975.7364 | -39386.5181 | 0 | 0 | 93640.4047 | 0 | 16293.0255 | 124305.8846 | 0 | 0 | -93640.4047 | 108012.8591 | 151940.4446 | 60415.425 | 40.3989 | 3.2481e-05 | 0.14702 | 0.27862 | 0.14831 | 2.5703 | 3.0949 | 0.82859 | 0.18786 | 4.7769e-10 | 2.3041
138.7763 | 10.7653 | 7.0335 | 45.4334 | 18.0872 | 1.8087 | 600 | 0 | 0 | 0 | 0 | 0 | 0 | 0 | 0 | 0 | 0 | 0 | 0 | -40542.9871 | -30975.7364 | -39386.5181 | 0 | 0 | 94541.2475 | 0 | 16293.0255 | 125501.8083 | 0 | 0 | -94541.2475 | 109208.7828 | 153402.3183 | 61079.9162 | 40.2976 | 3.2481e-05 | 0.14702 | 0.27862 | 0.14831 | 2.5703 | 3.0949 | 0.82859 | 0.18786 | 4.7262e-10 | 2.325
138.7981 | 10.7639 | 7.0397 | 45.4338 | 18.0848 | 1.8085 | 600.3257 | 0.024966 | 0 | 0.024966 | 0 | 0.32566 | 0 | 0 | 0 | 0 | 0 | 0 | 0 | -40564.9594 | -30993.1713 | -39407.6146 | 0 | 0 | 94582.1622 | 0 | 16302.4696 | 125556.1208 | 0 | 0 | -94582.1622 | 109253.6513 | 153468.7051 | 61110.2398 | 40.2285 | 3.2498e-05 | 0.14702 | 0.27862 | 0.14831 | 2.5703 | 3.0949 | 0.82859 | 0.18786 | 4.7287e-10 | 2.3247
138.8198 | 10.7625 | 7.046 | 45.4343 | 18.0824 | 1.8082 | 600.6516 | 0.024963 | 0 | 0.024963 | 0 | 0.65145 | 0 | 0 | 0 | 0 | 0 | 0 | 0 | -40586.9408 | -31010.6133 | -39428.7197 | 0 | 0 | 94623.0998 | 0 | 16311.9175 | 125610.4637 | 0 | 0 | -94623.0998 | 109298.5462 | 153535.129 | 61140.5759 | 40.2227 | 3.2516e-05 | 0.14702 | 0.27862 | 0.14831 | 2.5703 | 3.0949 | 0.82859 | 0.18786 | 4.7294e-10 | 2.3244
138.8633 | 10.7596 | 7.0585 | 45.4352 | 18.0775 | 1.8078 | 601.3036 | 0.024956 | 0 | 0.024956 | 0 | 1.3034 | 0 | 0 | 0 | 0 | 0 | 0 | 0 | -40630.9303 | -31045.5187 | -39470.9559 | 0 | 0 | 94705.0437 | 0 | 16330.8249 | 125719.2405 | 0 | 0 | -94705.0437 | 109388.4156 | 153668.088 | 61201.2852 | 40.211 | 3.2551e-05 | 0.14702 | 0.27862 | 0.14831 | 2.5703 | 3.0949 | 0.82859 | 0.18786 | 4.7308e-10 | 2.3238
138.9067 | 10.7567 | 7.071 | 45.4361 | 18.0727 | 1.8073 | 601.9561 | 0.02495 | 0 | 0.02495 | 0 | 1.9559 | 0 | 0 | 0 | 0 | 0 | 0 | 0 | -40674.9559 | -31080.4527 | -39513.2265 | 0 | 0 | 94787.079 | 0 | 16349.7477 | 125828.1387 | 0 | 0 | -94787.079 | 109478.3909 | 153801.1955 | 61262.0442 | 40.1994 | 3.2586e-05 | 0.14702 | 0.27862 | 0.14831 | 2.5703 | 3.0949 | 0.82859 | 0.18786 | 4.7322e-10 | 2.3232
138.9502 | 10.7539 | 7.0834 | 45.437 | 18.0679 | 1.8068 | 602.6091 | 0.024943 | 0 | 0.024943 | 0 | 2.609 | 0 | 0 | 0 | 0 | 0 | 0 | 0 | -40719.0174 | -31115.4153 | -39555.5317 | 0 | 0 | 94869.2058 | 0 | 16368.6861 | 125937.1583 | 0 | 0 | -94869.2058 | 109568.4723 | 153934.4514 | 61322.8528 | 40.1877 | 3.2622e-05 | 0.14702 | 0.27862 | 0.14831 | 2.5703 | 3.0949 | 0.82859 | 0.18786 | 4.7336e-10 | 2.3226
139.3849 | 10.7256 | 7.206 | 45.446 | 18.0203 | 1.802 | 609.1691 | 0.024877 | 0 | 0.024877 | 0 | 9.169 | 0 | 0 | 0 | 0 | 0 | 0 | 0 | -41161.6263 | -31466.6224 | -39980.4979 | 0 | 0 | 95695.5171 | 0 | 16558.9263 | 127034.0499 | 0 | 0 | -95695.5171 | 110475.1236 | 155275.194 | 61933.6904 | 40.0693 | 3.2977e-05 | 0.14702 | 0.27862 | 0.14831 | 2.5703 | 3.0949 | 0.82859 | 0.18786 | 4.7474e-10 | 2.3165
139.8195 | 10.6979 | 7.3255 | 45.4546 | 17.9739 | 1.7974 | 615.7831 | 0.024813 | 0 | 0.024813 | 0 | 15.783 | 0 | 0 | 0 | 0 | 0 | 0 | 0 | -41607.8813 | -31820.7227 | -40408.9648 | 0 | 0 | 96531.0187 | 0 | 16750.7337 | 128143.1414 | 0 | 0 | -96531.0187 | 111392.4078 | 156630.8487 | 62549.5599 | 39.9488 | 3.3335e-05 | 0.14702 | 0.27862 | 0.14831 | 2.5703 | 3.0949 | 0.82859 | 0.18786 | 4.7607e-10 | 2.3105
140.2541 | 10.6708 | 7.4419 | 45.4629 | 17.9284 | 1.7928 | 622.4517 | 0.02475 | 0 | 0.02475 | 0 | 22.4517 | 0 | 0 | 0 | 0 | 0 | 0 | 0 | -42057.8229 | -32177.7483 | -40840.9714 | 0 | 0 | 97375.7501 | 0 | 16944.1256 | 129264.4852 | 0 | 0 | -97375.7501 | 112320.3597 | 158001.4795 | 63170.5172 | 39.8263 | 3.3696e-05 | 0.14702 | 0.27862 | 0.14831 | 2.5703 | 3.0949 | 0.82859 | 0.18786 | 4.7736e-10 | 2.3046
140.6888 | 10.6444 | 7.5554 | 45.4709 | 17.8839 | 1.7884 | 629.1756 | 0.024689 | 0 | 0.024689 | 0 | 29.1757 | 0 | 0 | 0 | 0 | 0 | 0 | 0 | -42511.4917 | -32537.7314 | -41276.5566 | 0 | 0 | 98229.754 | 0 | 17139.1195 | 130398.1382 | 0 | 0 | -98229.754 | 113259.0187 | 159387.1559 | 63796.6184 | 39.7022 | 3.406e-05 | 0.14702 | 0.27862 | 0.14831 | 2.5703 | 3.0949 | 0.82859 | 0.18786 | 4.7862e-10 | 2.2989
141.6888 | 10.5856 | 7.8058 | 45.4881 | 17.7852 | 1.7785 | 644.8583 | 0.024553 | 0 | 0.024553 | 0 | 44.859 | 0 | 0 | 0 | 0 | 0 | 0 | 0 | -43569.66 | -33377.3808 | -42292.5456 | 0 | 0 | 100230.0727 | 0 | 17593.9368 | 133053.4749 | 0 | 0 | -100230.0727 | 115459.5382 | 162632.8031 | 65256.9798 | 39.4114 | 3.4909e-05 | 0.14702 | 0.27862 | 0.14831 | 2.5703 | 3.0949 | 0.82859 | 0.18786 | 4.8137e-10 | 2.2862
142.6888 | 10.5297 | 8.0421 | 45.5038 | 17.6913 | 1.7691 | 660.8441 | 0.024423 | 0 | 0.024423 | 0 | 60.8454 | 0 | 0 | 0 | 0 | 0 | 0 | 0 | -44648.2751 | -34233.2545 | -43328.1662 | 0 | 0 | 102280.3394 | 0 | 18057.5423 | 135775.1167 | 0 | 0 | -102280.3394 | 117717.5744 | 165959.4957 | 66745.5595 | 39.1151 | 3.5774e-05 | 0.14702 | 0.27862 | 0.14831 | 2.5703 | 3.0949 | 0.82859 | 0.18786 | 4.8394e-10 | 2.2742
143.6888 | 10.4764 | 8.2654 | 45.5182 | 17.6018 | 1.7602 | 677.1404 | 0.024299 | 0 | 0.024299 | 0 | 77.1424 | 0 | 0 | 0 | 0 | 0 | 0 | 0 | -45747.8445 | -35105.7554 | -44383.9059 | 0 | 0 | 104381.2359 | 0 | 18530.1544 | 138563.9685 | 0 | 0 | -104381.2359 | 120033.8141 | 169368.3398 | 68263.0579 | 38.8151 | 3.6657e-05 | 0.14702 | 0.27862 | 0.14831 | 2.5703 | 3.0949 | 0.82859 | 0.18786 | 4.8636e-10 | 2.2627
144.6888 | 10.4257 | 8.4764 | 45.5312 | 17.5165 | 1.7517 | 693.7549 | 0.024182 | 0 | 0.024182 | 0 | 93.7575 | 0 | 0 | 0 | 0 | 0 | 0 | 0 | -46868.8831 | -35995.2919 | -45460.2591 | 0 | 0 | 106533.5049 | 0 | 19011.9943 | 141421.0162 | 0 | 0 | -106533.5049 | 122409.0219 | 172860.5405 | 69810.1857 | 38.5127 | 3.7556e-05 | 0.14702 | 0.27862 | 0.14831 | 2.5703 | 3.0949 | 0.82859 | 0.18786 | 4.8863e-10 | 2.2517
145.6888 | 10.3772 | 8.676 | 45.5431 | 17.4352 | 1.7435 | 710.6954 | 0.024069 | 0 | 0.024069 | 0 | 110.6987 | 0 | 0 | 0 | 0 | 0 | 0 | 0 | -48011.9136 | -36902.2789 | -46557.7275 | 0 | 0 | 108737.9432 | 0 | 19503.2867 | 144347.3174 | 0 | 0 | -108737.9432 | 124844.0308 | 176437.3906 | 71387.6641 | 38.2089 | 3.8473e-05 | 0.14702 | 0.27862 | 0.14831 | 2.5703 | 3.0949 | 0.82859 | 0.18786 | 4.9078e-10 | 2.2412
146.6888 | 10.3311 | 8.8648 | 45.5539 | 17.3576 | 1.7358 | 727.9697 | 0.023962 | 0 | 0.023962 | 0 | 127.9736 | 0 | 0 | 0 | 0 | 0 | 0 | 0 | -49177.467 | -37827.1376 | -47676.821 | 0 | 0 | 110995.3972 | 0 | 20004.2597 | 147343.9958 | 0 | 0 | -110995.3972 | 127339.7362 | 180100.2634 | 72996.226 | 37.9048 | 3.9408e-05 | 0.14702 | 0.27862 | 0.14831 | 2.5703 | 3.0949 | 0.82859 | 0.18786 | 4.9281e-10 | 2.2313
147.6888 | 10.2869 | 9.0435 | 45.5636 | 17.2835 | 1.7283 | 745.5857 | 0.02386 | 0 | 0.02386 | 0 | 145.5903 | 0 | 0 | 0 | 0 | 0 | 0 | 0 | -50366.0829 | -38770.2962 | -48818.0578 | 0 | 0 | 113306.759 | 0 | 20515.1453 | 150412.2355 | 0 | 0 | -113306.759 | 129897.0902 | 183850.6064 | 74636.6161 | 37.6008 | 4.0362e-05 | 0.14702 | 0.27862 | 0.14831 | 2.5703 | 3.0949 | 0.82859 | 0.18786 | 4.9473e-10 | 2.2217
148.6888 | 10.2448 | 9.2127 | 45.5725 | 17.2127 | 1.7213 | 763.5518 | 0.023762 | 0 | 0.023762 | 0 | 163.557 | 0 | 0 | 0 | 0 | 0 | 0 | 0 | -51578.3103 | -39732.1904 | -49981.9649 | 0 | 0 | 115672.9632 | 0 | 21036.1796 | 153553.2774 | 0 | 0 | -115672.9632 | 132517.0978 | 187689.9362 | 76309.592 | 37.2977 | 4.1334e-05 | 0.14702 | 0.27862 | 0.14831 | 2.5703 | 3.0949 | 0.82859 | 0.18786 | 4.9655e-10 | 2.2126
149.6888 | 10.2046 | 9.373 | 45.5804 | 17.1451 | 1.7145 | 781.876 | 0.023669 | 0 | 0.023669 | 0 | 181.882 | 0 | 0 | 0 | 0 | 0 | 0 | 0 | -52814.7078 | -40713.2634 | -51169.0786 | 0 | 0 | 118094.9853 | 0 | 21567.6025 | 156768.416 | 0 | 0 | -118094.9853 | 135200.8135 | 191619.8355 | 78015.9247 | 36.9958 | 4.2326e-05 | 0.14702 | 0.27862 | 0.14831 | 2.5703 | 3.0949 | 0.82859 | 0.18786 | 4.9828e-10 | 2.2039
150.6888 | 10.1661 | 9.5249 | 45.5875 | 17.0804 | 1.708 | 800.5668 | 0.02358 | 0 | 0.02358 | 0 | 200.5736 | 0 | 0 | 0 | 0 | 0 | 0 | 0 | -54075.8439 | -41713.9664 | -52379.9449 | 0 | 0 | 120573.8394 | 0 | 22109.6585 | 160058.9977 | 0 | 0 | -120573.8394 | 137949.3392 | 195641.9495 | 79756.3989 | 36.6955 | 4.3338e-05 | 0.14702 | 0.27862 | 0.14831 | 2.5703 | 3.0949 | 0.82859 | 0.18786 | 4.9992e-10 | 2.1956
151.6888 | 10.1292 | 9.6688 | 45.5939 | 17.0185 | 1.7019 | 819.6329 | 0.023494 | 0 | 0.023494 | 0 | 219.6404 | 0 | 0 | 0 | 0 | 0 | 0 | 0 | -55362.2979 | -42734.7589 | -53615.1198 | 0 | 0 | 123110.5769 | 0 | 22662.5965 | 163426.4182 | 0 | 0 | -123110.5769 | 140763.8218 | 199757.9845 | 81531.8137 | 36.397 | 4.437e-05 | 0.14702 | 0.27862 | 0.14831 | 2.5703 | 3.0949 | 0.82859 | 0.18786 | 5.0148e-10 | 2.1877
152.6888 | 10.094 | 9.8053 | 45.5996 | 16.9593 | 1.6959 | 839.083 | 0.023412 | 0 | 0.023412 | 0 | 239.0912 | 0 | 0 | 0 | 0 | 0 | 0 | 0 | -56674.6594 | -43776.1089 | -54875.1696 | 0 | 0 | 125706.2858 | 0 | 23226.6699 | 166872.1218 | 0 | 0 | -125706.2858 | 143645.4518 | 203969.7057 | 83342.9833 | 36.1006 | 4.5423e-05 | 0.14702 | 0.27862 | 0.14831 | 2.5703 | 3.0949 | 0.82859 | 0.18786 | 5.0297e-10 | 2.1801
153.6888 | 10.0603 | 9.9346 | 45.6045 | 16.9027 | 1.6903 | 858.926 | 0.023334 | 0 | 0.023334 | 0 | 258.9349 | 0 | 0 | 0 | 0 | 0 | 0 | 0 | -58013.5296 | -44838.4933 | -56160.6714 | 0 | 0 | 128362.0898 | 0 | 23802.1372 | 170397.5999 | 0 | 0 | -128362.0898 | 146595.4627 | 208278.9362 | 85190.7369 | 35.8064 | 4.6497e-05 | 0.14702 | 0.27862 | 0.14831 | 2.5703 | 3.0949 | 0.82859 | 0.18786 | 5.0439e-10 | 2.1728
154.6888 | 10.028 | 10.0573 | 45.6089 | 16.8484 | 1.6848 | 879.1709 | 0.023259 | 0 | 0.023259 | 0 | 279.1806 | 0 | 0 | 0 | 0 | 0 | 0 | 0 | -59379.521 | -45922.3982 | -57472.2133 | 0 | 0 | 131079.1474 | 0 | 24389.2616 | 174004.3907 | 0 | 0 | -131079.1474 | 149615.1291 | 212687.5561 | 87075.9201 | 35.5146 | 4.7593e-05 | 0.14702 | 0.27862 | 0.14831 | 2.5703 | 3.0949 | 0.82859 | 0.18786 | 5.0574e-10 | 2.1658
155.6888 | 9.9971 | 10.1736 | 45.6127 | 16.7965 | 1.6796 | 899.827 | 0.023188 | 0 | 0.023188 | 0 | 299.8374 | 0 | 0 | 0 | 0 | 0 | 0 | 0 | -60773.2579 | -47028.319 | -58810.3949 | 0 | 0 | 133858.6523 | 0 | 24988.3115 | 177694.0786 | 0 | 0 | -133858.6523 | 152705.767 | 217197.502 | 88999.3946 | 35.2252 | 4.8712e-05 | 0.14702 | 0.27862 | 0.14831 | 2.5703 | 3.0949 | 0.82859 | 0.18786 | 5.0704e-10 | 2.1591
156.6888 | 9.9674 | 10.2839 | 45.6159 | 16.7467 | 1.6747 | 920.9037 | 0.023119 | 0 | 0.023119 | 0 | 320.915 | 0 | 0 | 0 | 0 | 0 | 0 | 0 | -62195.3772 | -48156.761 | -60175.8274 | 0 | 0 | 136701.8324 | 0 | 25599.5605 | 181468.2936 | 0 | 0 | -136701.8324 | 155868.733 | 221810.7663 | 90962.039 | 34.9383 | 4.9853e-05 | 0.14702 | 0.27862 | 0.14831 | 2.5703 | 3.0949 | 0.82859 | 0.18786 | 5.0827e-10 | 2.1527
157.6888 | 9.939 | 10.3886 | 45.6187 | 16.699 | 1.6699 | 942.4107 | 0.023053 | 0 | 0.023053 | 0 | 342.4228 | 0 | 0 | 0 | 0 | 0 | 0 | 0 | -63646.5278 | -49308.2392 | -61569.1341 | 0 | 0 | 139609.9501 | 0 | 26223.2877 | 185328.7115 | 0 | 0 | -139609.9501 | 159105.4238 | 226529.3975 | 92964.7492 | 34.654 | 5.1017e-05 | 0.14702 | 0.27862 | 0.14831 | 2.5703 | 3.0949 | 0.82859 | 0.18786 | 5.0945e-10 | 2.1466
158.6888 | 9.9118 | 10.4878 | 45.621 | 16.6532 | 1.6653 | 964.3578 | 0.02299 | 0 | 0.02299 | 0 | 364.3708 | 0 | 0 | 0 | 0 | 0 | 0 | 0 | -65127.3721 | -50483.2791 | -62990.9507 | 0 | 0 | 142584.3024 | 0 | 26859.7777 | 189277.0541 | 0 | 0 | -142584.3024 | 162417.2764 | 231355.4999 | 95008.439 | 34.3722 | 5.2205e-05 | 0.14702 | 0.27862 | 0.14831 | 2.5703 | 3.0949 | 0.82859 | 0.18786 | 5.1058e-10 | 2.1407
159.6888 | 9.8857 | 10.582 | 45.6228 | 16.6094 | 1.6609 | 986.755 | 0.022929 | 0 | 0.022929 | 0 | 386.7688 | 0 | 0 | 0 | 0 | 0 | 0 | 0 | -66638.5854 | -51682.4165 | -64441.9259 | 0 | 0 | 145626.2207 | 0 | 27509.3207 | 193315.0887 | 0 | 0 | -145626.2207 | 165805.7679 | 236291.2338 | 97094.0407 | 34.0931 | 5.3417e-05 | 0.14702 | 0.27862 | 0.14831 | 2.5703 | 3.0949 | 0.82859 | 0.18786 | 5.1166e-10 | 2.1351
160.6888 | 9.8607 | 10.6713 | 45.6242 | 16.5673 | 1.6567 | 1009.6125 | 0.022871 | 0 | 0.022871 | 0 | 409.6272 | 0 | 0 | 0 | 0 | 0 | 0 | 0 | -68180.8566 | -52906.1983 | -65922.721 | 0 | 0 | 148737.0712 | 0 | 28172.213 | 197444.6287 | 0 | 0 | -148737.0712 | 169272.4158 | 241338.8159 | 99222.505 | 33.8166 | 5.4655e-05 | 0.14702 | 0.27862 | 0.14831 | 2.5703 | 3.0949 | 0.82859 | 0.18786 | 5.1269e-10 | 2.1297
161.6888 | 9.8366 | 10.756 | 45.6252 | 16.527 | 1.6527 | 1032.9407 | 0.022816 | 0 | 0.022816 | 0 | 432.9562 | 0 | 0 | 0 | 0 | 0 | 0 | 0 | -69754.8889 | -54155.1822 | -67434.0112 | 0 | 0 | 151918.2549 | 0 | 28848.7566 | 201667.5343 | 0 | 0 | -151918.2549 | 172818.7777 | 246500.5196 | 101394.8022 | 33.5426 | 5.5918e-05 | 0.14702 | 0.27862 | 0.14831 | 2.5703 | 3.0949 | 0.82859 | 0.18786 | 5.1368e-10 | 2.1245
162.6888 | 9.8136 | 10.8363 | 45.6259 | 16.4883 | 1.6488 | 1056.7503 | 0.022762 | 0 | 0.022762 | 0 | 456.7667 | 0 | 0 | 0 | 0 | 0 | 0 | 0 | -71361.3995 | -55429.9375 | -68976.485 | 0 | 0 | 155171.2084 | 0 | 29539.2599 | 205985.7121 | 0 | 0 | -155171.2084 | 176446.4522 | 251778.6757 | 103611.9221 | 33.2712 | 5.7206e-05 | 0.14702 | 0.27862 | 0.14831 | 2.5703 | 3.0949 | 0.82859 | 0.18786 | 5.1463e-10 | 2.1195
163.6888 | 9.7915 | 10.9125 | 45.6262 | 16.4511 | 1.6451 | 1081.052 | 0.022711 | 0 | 0.022711 | 0 | 481.0694 | 0 | 0 | 0 | 0 | 0 | 0 | 0 | -73001.1203 | -56731.0449 | -70550.8454 | 0 | 0 | 158497.4036 | 0 | 30244.0375 | 210401.1164 | 0 | 0 | -158497.4036 | 180157.0788 | 257175.6726 | 105874.8751 | 33.0024 | 5.8522e-05 | 0.14702 | 0.27862 | 0.14831 | 2.5703 | 3.0949 | 0.82859 | 0.18786 | 5.1554e-10 | 2.1147
164.6888 | 9.7702 | 10.9848 | 45.6262 | 16.4154 | 1.6415 | 1105.857 | 0.022662 | 0 | 0.022662 | 0 | 505.8753 | 0 | 0 | 0 | 0 | 0 | 0 | 0 | -74674.7985 | -58059.0972 | -72157.8095 | 0 | 0 | 161898.3487 | 0 | 30963.4105 | 214915.7489 | 0 | 0 | -161898.3487 | 183952.3384 | 262693.9575 | 108184.6921 | 32.736 | 5.9865e-05 | 0.14702 | 0.27862 | 0.14831 | 2.5703 | 3.0949 | 0.82859 | 0.18786 | 5.1641e-10 | 2.1101
165.6888 | 9.7499 | 11.0533 | 45.626 | 16.3812 | 1.6381 | 1131.1766 | 0.022614 | 0 | 0.022614 | 0 | 531.1959 | 0 | 0 | 0 | 0 | 0 | 0 | 0 | -76383.1965 | -59414.6994 | -73798.1094 | 0 | 0 | 165375.5884 | 0 | 31697.7066 | 219531.6604 | 0 | 0 | -165375.5884 | 187833.9537 | 268336.0366 | 110542.4253 | 32.4722 | 6.1235e-05 | 0.14702 | 0.27862 | 0.14831 | 2.5703 | 3.0949 | 0.82859 | 0.18786 | 5.1725e-10 | 2.1057
166.6888 | 9.7303 | 11.1183 | 45.6254 | 16.3483 | 1.6348 | 1157.0223 | 0.022569 | 0 | 0.022569 | 0 | 557.0426 | 0 | 0 | 0 | 0 | 0 | 0 | 0 | -78127.0925 | -60798.469 | -75472.4924 | 0 | 0 | 168930.7044 | 0 | 32447.2604 | 224250.9503 | 0 | 0 | -168930.7044 | 191803.6899 | 274104.4763 | 112949.1487 | 32.2107 | 6.2635e-05 | 0.14702 | 0.27862 | 0.14831 | 2.5703 | 3.0949 | 0.82859 | 0.18786 | 5.1805e-10 | 2.1015
167.6888 | 9.7115 | 11.1798 | 45.6246 | 16.3167 | 1.6317 | 1183.4059 | 0.022525 | 0 | 0.022525 | 0 | 583.4272 | 0 | 0 | 0 | 0 | 0 | 0 | 0 | -79907.2809 | -62211.0365 | -77181.7211 | 0 | 0 | 172565.3158 | 0 | 33212.4131 | 229075.7682 | 0 | 0 | -172565.3158 | 195863.3551 | 280001.9041 | 115405.9587 | 31.9517 | 6.4063e-05 | 0.14702 | 0.27862 | 0.14831 | 2.5703 | 3.0949 | 0.82859 | 0.18786 | 5.1882e-10 | 2.0974
168.6888 | 9.6934 | 11.2382 | 45.6236 | 16.2864 | 1.6286 | 1210.3394 | 0.022483 | 0 | 0.022483 | 0 | 610.3617 | 0 | 0 | 0 | 0 | 0 | 0 | 0 | -81724.5727 | -63653.0451 | -78926.5742 | 0 | 0 | 176281.0802 | 0 | 33993.5134 | 234008.3142 | 0 | 0 | -176281.0802 | 200014.8008 | 286031.0091 | 117913.9744 | 31.695 | 6.5521e-05 | 0.14702 | 0.27862 | 0.14831 | 2.5703 | 3.0949 | 0.82859 | 0.18786 | 5.1956e-10 | 2.0935
169.6888 | 9.6761 | 11.2935 | 45.6223 | 16.2572 | 1.6257 | 1237.835 | 0.022443 | 0 | 0.022443 | 0 | 637.8583 | 0 | 0 | 0 | 0 | 0 | 0 | 0 | -83579.7955 | -65125.1519 | -80707.8465 | 0 | 0 | 180079.6935 | 0 | 34790.9172 | 239050.8399 | 0 | 0 | -180079.6935 | 204259.9227 | 292194.5436 | 120474.3383 | 31.4406 | 6.7009e-05 | 0.14702 | 0.27862 | 0.14831 | 2.5703 | 3.0949 | 0.82859 | 0.18786 | 5.2027e-10 | 2.0898
170.6888 | 9.6594 | 11.3458 | 45.6208 | 16.2292 | 1.6229 | 1265.9053 | 0.022404 | 0 | 0.022404 | 0 | 665.9297 | 0 | 0 | 0 | 0 | 0 | 0 | 0 | -85473.7948 | -66628.0274 | -82526.3495 | 0 | 0 | 183962.8916 | 0 | 35604.9876 | 244205.6492 | 0 | 0 | -183962.8916 | 208600.6616 | 298495.3235 | 123088.2169 | 31.1884 | 6.8529e-05 | 0.14702 | 0.27862 | 0.14831 | 2.5703 | 3.0949 | 0.82859 | 0.18786 | 5.2095e-10 | 2.0862
171.6888 | 9.6434 | 11.3954 | 45.6192 | 16.2023 | 1.6202 | 1294.5631 | 0.022367 | 0 | 0.022367 | 0 | 694.5886 | 0 | 0 | 0 | 0 | 0 | 0 | 0 | -87407.4333 | -68162.3564 | -84382.9117 | 0 | 0 | 187932.4499 | 0 | 36436.0956 | 249475.0993 | 0 | 0 | -187932.4499 | 213039.0037 | 304936.23 | 125756.8009 | 30.9385 | 7.008e-05 | 0.14702 | 0.27862 | 0.14831 | 2.5703 | 3.0949 | 0.82859 | 0.18786 | 5.216e-10 | 2.0827
172.6888 | 9.628 | 11.4424 | 45.6173 | 16.1765 | 1.6176 | 1323.8215 | 0.022332 | 0 | 0.022332 | 0 | 723.8481 | 0 | 0 | 0 | 0 | 0 | 0 | 0 | -89381.5921 | -69728.838 | -86278.379 | 0 | 0 | 191990.1848 | 0 | 37284.6198 | 254861.6013 | 0 | 0 | -191990.1848 | 217576.9815 | 311520.2104 | 128481.3064 | 30.6907 | 7.1664e-05 | 0.14702 | 0.27862 | 0.14831 | 2.5703 | 3.0949 | 0.82859 | 0.18786 | 5.2223e-10 | 2.0794
173.6888 | 9.6132 | 11.4868 | 45.6153 | 16.1516 | 1.6152 | 1353.6937 | 0.022297 | 0 | 0.022297 | 0 | 753.7214 | 0 | 0 | 0 | 0 | 0 | 0 | 0 | -91397.1707 | -71328.186 | -88213.6151 | 0 | 0 | 196137.9545 | 0 | 38150.947 | 260367.6216 | 0 | 0 | -196137.9545 | 222216.6747 | 318250.2794 | 131262.9747 | 30.445 | 7.3281e-05 | 0.14702 | 0.27862 | 0.14831 | 2.5703 | 3.0949 | 0.82859 | 0.18786 | 5.2284e-10 | 2.0762
174.6888 | 9.599 | 11.5288 | 45.6132 | 16.1277 | 1.6128 | 1384.1934 | 0.022264 | 0 | 0.022264 | 0 | 784.2223 | 0 | 0 | 0 | 0 | 0 | 0 | 0 | -93455.0878 | -72961.1292 | -90189.502 | 0 | 0 | 200377.659 | 0 | 39035.4718 | 265995.6828 | 0 | 0 | -200377.659 | 226960.211 | 325129.5202 | 134103.0737 | 30.2014 | 7.4932e-05 | 0.14702 | 0.27862 | 0.14831 | 2.5703 | 3.0949 | 0.82859 | 0.18786 | 5.2342e-10 | 2.0731
175.6888 | 9.5853 | 11.5686 | 45.6109 | 16.1047 | 1.6105 | 1415.3345 | 0.022233 | 0 | 0.022233 | 0 | 815.3646 | 0 | 0 | 0 | 0 | 0 | 0 | 0 | -95556.2812 | -74628.412 | -92206.9403 | 0 | 0 | 204711.2416 | 0 | 39938.5975 | 271748.3644 | 0 | 0 | -204711.2416 | 231809.7669 | 332161.086 | 137002.8977 | 29.9597 | 7.6618e-05 | 0.14702 | 0.27862 | 0.14831 | 2.5703 | 3.0949 | 0.82859 | 0.18786 | 5.2398e-10 | 2.0702
176.6888 | 9.5721 | 11.6061 | 45.6084 | 16.0826 | 1.6083 | 1447.1312 | 0.022202 | 0 | 0.022202 | 0 | 847.1624 | 0 | 0 | 0 | 0 | 0 | 0 | 0 | -97701.7088 | -76330.7942 | -94266.8495 | 0 | 0 | 209140.6897 | 0 | 40860.7358 | 277628.3045 | 0 | 0 | -209140.6897 | 236767.5687 | 339348.2011 | 139963.7685 | 29.7201 | 7.8339e-05 | 0.14702 | 0.27862 | 0.14831 | 2.5703 | 3.0949 | 0.82859 | 0.18786 | 5.2452e-10 | 2.0674
177.6888 | 9.5595 | 11.6416 | 45.6059 | 16.0614 | 1.6061 | 1479.5979 | 0.022173 | 0 | 0.022173 | 0 | 879.6304 | 0 | 0 | 0 | 0 | 0 | 0 | 0 | -99892.3486 | -78069.052 | -96370.1687 | 0 | 0 | 213668.035 | 0 | 41802.3069 | 283638.2002 | 0 | 0 | -213668.035 | 241835.8933 | 346694.1625 | 142987.0361 | 29.4823 | 8.0097e-05 | 0.14702 | 0.27862 | 0.14831 | 2.5703 | 3.0949 | 0.82859 | 0.18786 | 5.2504e-10 | 2.0646
178.6888 | 9.5473 | 11.6752 | 45.6032 | 16.0409 | 1.6041 | 1512.7495 | 0.022144 | 0 | 0.022144 | 0 | 912.7833 | 0 | 0 | 0 | 0 | 0 | 0 | 0 | -102129.1995 | -79843.978 | -98517.857 | 0 | 0 | 218295.3551 | 0 | 42763.7404 | 289780.8095 | 0 | 0 | -218295.3551 | 247017.0691 | 354202.3412 | 146074.0788 | 29.2464 | 8.1892e-05 | 0.14702 | 0.27862 | 0.14831 | 2.5703 | 3.0949 | 0.82859 | 0.18786 | 5.2553e-10 | 2.062
179.6888 | 9.5356 | 11.7068 | 45.6004 | 16.0213 | 1.6021 | 1546.6011 | 0.022117 | 0 | 0.022117 | 0 | 946.6362 | 0 | 0 | 0 | 0 | 0 | 0 | 0 | -104413.2815 | -81656.3816 | -100710.8938 | 0 | 0 | 223024.774 | 0 | 43745.4744 | 296058.9519 | 0 | 0 | -223024.774 | 252313.4775 | 361876.1834 | 149226.3044 | 29.0124 | 8.3724e-05 | 0.14702 | 0.27862 | 0.14831 | 2.5703 | 3.0949 | 0.82859 | 0.18786 | 5.2601e-10 | 2.0595
180.6888 | 9.5244 | 11.7367 | 45.5976 | 16.0024 | 1.6002 | 1581.1682 | 0.022091 | 0 | 0.022091 | 0 | 981.2045 | 0 | 0 | 0 | 0 | 0 | 0 | 0 | -106745.6363 | -83507.0893 | -102950.2791 | 0 | 0 | 227858.4632 | 0 | 44747.9569 | 302475.51 | 0 | 0 | -227858.4632 | 257727.5531 | 369719.2126 | 152445.1506 | 28.7801 | 8.5595e-05 | 0.14702 | 0.27862 | 0.14831 | 2.5703 | 3.0949 | 0.82859 | 0.18786 | 5.2647e-10 | 2.057
181.6888 | 9.5136 | 11.7648 | 45.5946 | 15.9842 | 1.5984 | 1616.4664 | 0.022066 | 0 | 0.022066 | 0 | 1016.5041 | 0 | 0 | 0 | 0 | 0 | 0 | 0 | -109127.3278 | -85396.9454 | -105237.0346 | 0 | 0 | 232798.6425 | 0 | 45771.6451 | 309033.4304 | 0 | 0 | -232798.6425 | 263261.7853 | 377735.0306 | 155732.0856 | 28.5495 | 8.7506e-05 | 0.14702 | 0.27862 | 0.14831 | 2.5703 | 3.0949 | 0.82859 | 0.18786 | 5.2692e-10 | 2.0547
182.6888 | 9.5031 | 11.7914 | 45.5916 | 15.9667 | 1.5967 | 1652.512 | 0.022042 | 0 | 0.022042 | 0 | 1052.551 | 0 | 0 | 0 | 0 | 0 | 0 | 0 | -111559.4425 | -87326.8119 | -107572.2034 | 0 | 0 | 237847.5811 | 0 | 46817.0059 | 315735.7254 | 0 | 0 | -237847.5811 | 268918.7195 | 385927.3192 | 159088.6089 | 28.3207 | 8.9458e-05 | 0.14702 | 0.27862 | 0.14831 | 2.5703 | 3.0949 | 0.82859 | 0.18786 | 5.2734e-10 | 2.0524
183.6888 | 9.4931 | 11.8163 | 45.5885 | 15.9499 | 1.595 | 1689.3213 | 0.022019 | 0 | 0.022019 | 0 | 1089.3618 | 0 | 0 | 0 | 0 | 0 | 0 | 0 | -114043.0902 | -89297.5695 | -109956.851 | 0 | 0 | 243007.5983 | 0 | 47884.5165 | 322585.4741 | 0 | 0 | -243007.5983 | 274700.9576 | 394299.842 | 162516.252 | 28.0934 | 9.145e-05 | 0.14702 | 0.27862 | 0.14831 | 2.5703 | 3.0949 | 0.82859 | 0.18786 | 5.2776e-10 | 2.0503
184.6888 | 9.4835 | 11.8398 | 45.5853 | 15.9337 | 1.5934 | 1726.9111 | 0.021996 | 0 | 0.021996 | 0 | 1126.953 | 0 | 0 | 0 | 0 | 0 | 0 | 0 | -116579.4042 | -91310.1175 | -112392.0656 | 0 | 0 | 248281.0652 | 0 | 48974.6638 | 329585.8236 | 0 | 0 | -248281.0652 | 280611.1599 | 402856.446 | 166016.579 | 27.8678 | 9.3485e-05 | 0.14702 | 0.27862 | 0.14831 | 2.5703 | 3.0949 | 0.82859 | 0.18786 | 5.2815e-10 | 2.0482
185.6888 | 9.4742 | 11.8619 | 45.5821 | 15.9181 | 1.5918 | 1765.2987 | 0.021975 | 0 | 0.021975 | 0 | 1165.3421 | 0 | 0 | 0 | 0 | 0 | 0 | 0 | -119169.5422 | -93365.3743 | -114878.9586 | 0 | 0 | 253670.405 | 0 | 50087.9455 | 336739.991 | 0 | 0 | -253670.405 | 286652.0455 | 411601.0631 | 169591.1876 | 27.6437 | 9.5563e-05 | 0.14702 | 0.27862 | 0.14831 | 2.5703 | 3.0949 | 0.82859 | 0.18786 | 5.2853e-10 | 2.0462
186.6888 | 9.4653 | 11.8827 | 45.5789 | 15.9031 | 1.5903 | 1804.5015 | 0.021954 | 0 | 0.021954 | 0 | 1204.5464 | 0 | 0 | 0 | 0 | 0 | 0 | 0 | -121814.6863 | -95464.2783 | -117418.6653 | 0 | 0 | 259178.0945 | 0 | 51224.8697 | 344051.2639 | 0 | 0 | -259178.0945 | 292826.3942 | 420537.7121 | 173241.7094 | 27.4212 | 9.7685e-05 | 0.14702 | 0.27862 | 0.14831 | 2.5703 | 3.0949 | 0.82859 | 0.18786 | 5.289e-10 | 2.0443
187.6888 | 9.4567 | 11.9021 | 45.5755 | 15.8887 | 1.5889 | 1844.5374 | 0.021934 | 0 | 0.021934 | 0 | 1244.5838 | 0 | 0 | 0 | 0 | 0 | 0 | 0 | -124516.0443 | -97607.7875 | -120012.3451 | 0 | 0 | 264806.6651 | 0 | 52385.9555 | 351523.0029 | 0 | 0 | -264806.6651 | 299137.0474 | 429670.5005 | 176969.811 | 27.2001 | 9.9853e-05 | 0.14702 | 0.27862 | 0.14831 | 2.5703 | 3.0949 | 0.82859 | 0.18786 | 5.2925e-10 | 2.0424
188.6888 | 9.4484 | 11.9204 | 45.5722 | 15.8748 | 1.5875 | 1885.4247 | 0.021915 | 0 | 0.021915 | 0 | 1285.4727 | 0 | 0 | 0 | 0 | 0 | 0 | 0 | -127274.8495 | -99796.8807 | -122661.1822 | 0 | 0 | 270558.704 | 0 | 53571.733 | 359158.6422 | 0 | 0 | -270558.704 | 305586.9092 | 439003.6261 | 180777.1947 | 26.9805 | 0.00010207 | 0.14702 | 0.27862 | 0.14831 | 2.5703 | 3.0949 | 0.82859 | 0.18786 | 5.2959e-10 | 2.0406
189.6888 | 9.4405 | 11.9375 | 45.5688 | 15.8614 | 1.5861 | 1927.1821 | 0.021897 | 0 | 0.021897 | 0 | 1327.2317 | 0 | 0 | 0 | 0 | 0 | 0 | 0 | -130092.3618 | -102032.5576 | -125366.3863 | 0 | 0 | 276436.8552 | 0 | 54782.7437 | 366961.6918 | 0 | 0 | -276436.8552 | 312178.9481 | 448541.3791 | 184665.5991 | 26.7623 | 0.00010433 | 0.14702 | 0.27862 | 0.14831 | 2.5703 | 3.0949 | 0.82859 | 0.18786 | 5.2992e-10 | 2.0389
190.6888 | 9.4328 | 11.9535 | 45.5654 | 15.8486 | 1.5849 | 1969.8287 | 0.021879 | 0 | 0.021879 | 0 | 1369.8798 | 0 | 0 | 0 | 0 | 0 | 0 | 0 | -132969.868 | -104315.8392 | -128129.1929 | 0 | 0 | 282443.821 | 0 | 56019.5408 | 374935.7387 | 0 | 0 | -282443.821 | 318916.1979 | 458288.144 | 188636.8001 | 26.5454 | 0.00010664 | 0.14702 | 0.27862 | 0.14831 | 2.5703 | 3.0949 | 0.82859 | 0.18786 | 5.3024e-10 | 2.0373
191.3838 | 9.4276 | 11.964 | 45.563 | 15.8399 | 1.584 | 2000.0001 | 0.021867 | 0 | 0.021867 | 0 | 1400.0519 | 0 | 0 | 1961.8145 | 0 | 23471.0804 | 89386.1256 | 37666.2829 | -111534.5175 | -16545.0515 | -92417.4942 | 31074.9431 | 3107.4943 | 286695.6369 | 19.6181 | 56894.5293 | 402085.1015 | 31074.9431 | 3107.4943 | -286676.0188 | 345190.5722 | 465187.0326 | 191446.2789 | 26.3957 | 0.00010827 | 0.14702 | 0.27862 | 0.14831 | 2.5703 | 3.0949 | 0.82859 | 0.18786 | 5.3045e-10 | 2.0362

## Batch 4
Time (h) | Cell Density (10^6 cells/mL) | Glucose (mmol/L) | Glutamine (mmol/L) | Lactate (mmol/L) | Ammonia (mmol/L) | Volume (L) | Dilution Rate (1/h) | Base Dilution Rate (1/h) | Total Inlet Dilution Rate (1/h) | Acid Dilution Rate (1/h) | Feed Medium Use (L) | Base Addition Use (L) | Acid Addition Use (L) | Total Outlet Volume (L) | Permeate Volume (L) | Glucose Out (mmol) | Glutamine Out (mmol) | AA Out (mmol) | Glucose Net (mmol) | Glutamine Net (mmol) | AA Net (mmol) | Lactate Out (mmol) | Ammonium Out (mmol) | O2 In (mmol) | O2 Out (mmol) | CT In (mmol) | CT Out (mmol) | Lactate Net (mmol) | Ammonium Net (mmol) | O2 Net (mmol) | CT Net (mmol) | Water Produced (mmol) | Heat Generated (kJ) | Power/Volume (W/m^3) | Superficial Gas Velocity (m/s) | Y_Glc/X (mol/mol) | Y_Lac/Glc (mol/mol) | Y_Gln/Glc (mol/mol) | Y_O2/Glc (mol/mol) | Y_CO2/Glc (mol/mol) | Y_AA/Glc (mol/mol) | Y_Amm/Gln (mol/mol) | q_H2O (mmol/cell/h) | Heat Rate (kJ/L/h)
0 | 0.6 | 68.3314 | 54.5247 | 1.0081 | 0.10081 | 600 | 0 | 0 | 0 | 0 | 0 | 0 | 0 | 0 | 0 | 0 | 0 | 0 | -40541.9755 | -30974.9635 | -39385.5354 | 0 | 0 | 5.6181 | 0 | 16292.619 | 0 | 0 | 0 | -5.6181 | -16292.619 | 0 | 0 | 21.8841 | 3.2481e-05 | 0.14702 | 0.27862 | 0.14831 | 2.5703 | 3.0949 | 0.82859 | 0.18786 | 4.7896e-10 | 0.12959
0.031476 | 0.60036 | 68.3292 | 54.5244 | 1.0087 | 0.10087 | 600 | 0 | 0 | 0 | 0 | 0 | 0 | 0 | 0 | 0 | 0 | 0 | 0 | -40541.9755 | -30974.9635 | -39385.5354 | 0 | 0 | 8.9638 | 0 | 16292.619 | 4.4415 | 0 | 0 | -8.9638 | -16288.1774 | 5.429 | 2.448 | 21.8841 | 3.2481e-05 | 0.14702 | 0.27862 | 0.14831 | 2.5703 | 3.0949 | 0.82859 | 0.18786 | 4.7897e-10 | 0.12966
0.062952 | 0.60072 | 68.327 | 54.524 | 1.0093 | 0.10093 | 600 | 0 | 0 | 0 | 0 | 0 | 0 | 0 | 0 | 0 | 0 | 0 | 0 | -40541.9755 | -30974.9635 | -39385.5354 | 0 | 0 | 12.3115 | 0 | 16292.619 | 8.8858 | 0 | 0 | -12.3115 | -16283.7331 | 10.8613 | 4.8975 | 21.8841 | 3.2481e-05 | 0.14702 | 0.27862 | 0.14831 | 2.5703 | 3.0949 | 0.82859 | 0.18786 | 4.7898e-10 | 0.12974
0.1259 | 0.60144 | 68.3227 | 54.5234 | 1.0105 | 0.10105 | 600 | 0 | 0 | 0 | 0 | 0 | 0 | 0 | 0 | 0 | 0 | 0 | 0 | -40541.9755 | -30974.9635 | -39385.5354 | 0 | 0 | 19.0131 | 0 | 16292.619 | 17.7827 | 0 | 0 | -19.0131 | -16274.8363 | 21.7359 | 9.8009 | 21.8841 | 3.2481e-05 | 0.14702 | 0.27862 | 0.14831 | 2.5703 | 3.0949 | 0.82859 | 0.18786 | 4.79e-10 | 0.1299
0.18886 | 0.60216 | 68.3183 | 54.5228 | 1.0117 | 0.10117 | 600 | 0 | 0 | 0 | 0 | 0 | 0 | 0 | 0 | 0 | 0 | 0 | 0 | -40541.9755 | -30974.9635 | -39385.5354 | 0 | 0 | 25.723 | 0 | 16292.619 | 26.6905 | 0 | 0 | -25.723 | -16265.9285 | 32.6241 | 14.7102 | 21.8841 | 3.2481e-05 | 0.14702 | 0.27862 | 0.14831 | 2.5703 | 3.0949 | 0.82859 | 0.18786 | 4.7901e-10 | 0.13005
0.25181 | 0.60288 | 68.314 | 54.5221 | 1.0129 | 0.10129 | 600 | 0 | 0 | 0 | 0 | 0 | 0 | 0 | 0 | 0 | 0 | 0 | 0 | -40541.9755 | -30974.9635 | -39385.5354 | 0 | 0 | 32.4412 | 0 | 16292.619 | 35.6093 | 0 | 0 | -32.4412 | -16257.0097 | 43.5256 | 19.6253 | 21.8841 | 3.2481e-05 | 0.14702 | 0.27862 | 0.14831 | 2.5703 | 3.0949 | 0.82859 | 0.18786 | 4.7903e-10 | 0.13021
0.88132 | 0.61016 | 68.2701 | 54.5156 | 1.0252 | 0.10252 | 600 | 0 | 0 | 0 | 0 | 0 | 0 | 0 | 0 | 0 | 0 | 0 | 0 | -40541.9755 | -30974.9635 | -39385.5354 | 0 | 0 | 100.0826 | 0 | 16292.619 | 125.4073 | 0 | 0 | -100.0826 | -16167.2117 | 153.2867 | 69.1031 | 21.8841 | 3.2481e-05 | 0.14702 | 0.27862 | 0.14831 | 2.5703 | 3.0949 | 0.82859 | 0.18786 | 4.7921e-10 | 0.13178
1.5108 | 0.61752 | 68.2257 | 54.509 | 1.0375 | 0.10375 | 600 | 0 | 0 | 0 | 0 | 0 | 0 | 0 | 0 | 0 | 0 | 0 | 0 | -40541.9755 | -30974.9635 | -39385.5354 | 0 | 0 | 168.5651 | 0 | 16292.619 | 216.3221 | 0 | 0 | -168.5651 | -16076.2969 | 264.4128 | 119.1779 | 21.8841 | 3.2481e-05 | 0.14702 | 0.27862 | 0.14831 | 2.5703 | 3.0949 | 0.82859 | 0.18786 | 4.7938e-10 | 0.13337
2.1404 | 0.62498 | 68.1808 | 54.5023 | 1.0501 | 0.10501 | 600 | 0 | 0 | 0 | 0 | 0 | 0 | 0 | 0 | 0 | 0 | 0 | 0 | -40541.9755 | -30974.9635 | -39385.5354 | 0 | 0 | 237.8999 | 0 | 16292.619 | 308.3682 | 0 | 0 | -237.8999 | -15984.2508 | 376.9219 | 169.8572 | 21.8841 | 3.2481e-05 | 0.14702 | 0.27862 | 0.14831 | 2.5703 | 3.0949 | 0.82859 | 0.18786 | 4.7956e-10 | 0.13498
2.7699 | 0.63253 | 68.1352 | 54.4956 | 1.0627 | 0.10627 | 600 | 0 | 0 | 0 | 0 | 0 | 0 | 0 | 0 | 0 | 0 | 0 | 0 | -40541.9755 | -30974.9635 | -39385.5354 | 0 | 0 | 308.0982 | 0 | 16292.619 | 401.5607 | 0 | 0 | -308.0982 | -15891.0582 | 490.8321 | 221.1484 | 21.8841 | 3.2481e-05 | 0.14702 | 0.27862 | 0.14831 | 2.5703 | 3.0949 | 0.82859 | 0.18786 | 4.7974e-10 | 0.13661
3.7699 | 0.64471 | 68.0618 | 54.4847 | 1.0832 | 0.10832 | 600 | 0 | 0 | 0 | 0 | 0 | 0 | 0 | 0 | 0 | 0 | 0 | 0 | -40541.9755 | -30974.9635 | -39385.5354 | 0 | 0 | 421.4152 | 0 | 16292.619 | 551.9959 | 0 | 0 | -421.4152 | -15740.6231 | 674.7106 | 303.904 | 21.8841 | 3.2481e-05 | 0.14702 | 0.27862 | 0.14831 | 2.5703 | 3.0949 | 0.82859 | 0.18786 | 4.8003e-10 | 0.13924
4.7699 | 0.65714 | 67.9868 | 54.4736 | 1.1041 | 0.11041 | 600 | 0 | 0 | 0 | 0 | 0 | 0 | 0 | 0 | 0 | 0 | 0 | 0 | -40541.9755 | -30974.9635 | -39385.5354 | 0 | 0 | 536.9864 | 0 | 16292.619 | 705.4237 | 0 | 0 | -536.9864 | -15587.1953 | 862.2471 | 388.2543 | 21.8841 | 3.2481e-05 | 0.14702 | 0.27862 | 0.14831 | 2.5703 | 3.0949 | 0.82859 | 0.18786 | 4.8033e-10 | 0.14193
5.7699 | 0.66981 | 67.9104 | 54.4622 | 1.1254 | 0.11254 | 600 | 0 | 0 | 0 | 0 | 0 | 0 | 0 | 0 | 0 | 0 | 0 | 0 | -40541.9755 | -30974.9635 | -39385.5354 | 0 | 0 | 654.8593 | 0 | 16292.619 | 861.9073 | 0 | 0 | -654.8593 | -15430.7117 | 1053.5187 | 474.2309 | 21.8841 | 3.2481e-05 | 0.14702 | 0.27862 | 0.14831 | 2.5703 | 3.0949 | 0.82859 | 0.18786 | 4.8063e-10 | 0.14466
6.7699 | 0.68274 | 67.8324 | 54.4507 | 1.1471 | 0.11471 | 600 | 0 | 0 | 0 | 0 | 0 | 0 | 0 | 0 | 0 | 0 | 0 | 0 | -40541.9755 | -30974.9635 | -39385.5354 | 0 | 0 | 775.0828 | 0 | 16292.619 | 1021.5113 | 0 | 0 | -775.0828 | -15271.1077 | 1248.6044 | 561.8664 | 21.8841 | 3.2481e-05 | 0.14702 | 0.27862 | 0.14831 | 2.5703 | 3.0949 | 0.82859 | 0.18786 | 4.8094e-10 | 0.14746
7.7699 | 0.69592 | 67.7529 | 54.4389 | 1.1693 | 0.11693 | 600 | 0 | 0 | 0 | 0 | 0 | 0 | 0 | 0 | 0 | 0 | 0 | 0 | -40541.9755 | -30974.9635 | -39385.5354 | 0 | 0 | 897.7066 | 0 | 16292.619 | 1184.3018 | 0 | 0 | -897.7066 | -15108.3172 | 1447.5851 | 651.1937 | 21.8841 | 3.2481e-05 | 0.14702 | 0.27862 | 0.14831 | 2.5703 | 3.0949 | 0.82859 | 0.18786 | 4.8125e-10 | 0.1503
8.7699 | 0.70937 | 67.6718 | 54.4269 | 1.1919 | 0.11919 | 600 | 0 | 0 | 0 | 0 | 0 | 0 | 0 | 0 | 0 | 0 | 0 | 0 | -40541.9755 | -30974.9635 | -39385.5354 | 0 | 0 | 1022.7817 | 0 | 16292.619 | 1350.3466 | 0 | 0 | -1022.7817 | -14942.2723 | 1650.5435 | 742.2468 | 21.8841 | 3.2481e-05 | 0.14702 | 0.27862 | 0.14831 | 2.5703 | 3.0949 | 0.82859 | 0.18786 | 4.8157e-10 | 0.15321
9.7699 | 0.72309 | 67.5891 | 54.4146 | 1.2149 | 0.12149 | 600 | 0 | 0 | 0 | 0 | 0 | 0 | 0 | 0 | 0 | 0 | 0 | 0 | -40541.9755 | -30974.9635 | -39385.5354 | 0 | 0 | 1150.3603 | 0 | 16292.619 | 1519.715 | 0 | 0 | -1150.3603 | -14772.904 | 1857.5643 | 835.0601 | 21.8841 | 3.2481e-05 | 0.14702 | 0.27862 | 0.14831 | 2.5703 | 3.0949 | 0.82859 | 0.18786 | 4.819e-10 | 0.15617
10.7699 | 0.73708 | 67.5047 | 54.4021 | 1.2384 | 0.12384 | 600 | 0 | 0 | 0 | 0 | 0 | 0 | 0 | 0 | 0 | 0 | 0 | 0 | -40541.9755 | -30974.9635 | -39385.5354 | 0 | 0 | 1280.4958 | 0 | 16292.619 | 1692.4778 | 0 | 0 | -1280.4958 | -14600.1412 | 2068.7341 | 929.6688 | 21.8841 | 3.2481e-05 | 0.14702 | 0.27862 | 0.14831 | 2.5703 | 3.0949 | 0.82859 | 0.18786 | 4.8223e-10 | 0.15919
11.7699 | 0.75136 | 67.4187 | 54.3893 | 1.2624 | 0.12624 | 600 | 0 | 0 | 0 | 0 | 0 | 0 | 0 | 0 | 0 | 0 | 0 | 0 | -40541.9755 | -30974.9635 | -39385.5354 | 0 | 0 | 1413.2429 | 0 | 16292.619 | 1868.7076 | 0 | 0 | -1413.2429 | -14423.9113 | 2284.1418 | 1026.1091 | 21.8841 | 3.2481e-05 | 0.14702 | 0.27862 | 0.14831 | 2.5703 | 3.0949 | 0.82859 | 0.18786 | 4.8257e-10 | 0.16228
12.7699 | 0.76592 | 67.3308 | 54.3763 | 1.2869 | 0.12869 | 600 | 0 | 0 | 0 | 0 | 0 | 0 | 0 | 0 | 0 | 0 | 0 | 0 | -40541.9755 | -30974.9635 | -39385.5354 | 0 | 0 | 1548.6576 | 0 | 16292.619 | 2048.4789 | 0 | 0 | -1548.6576 | -14244.1401 | 2503.8782 | 1124.4176 | 21.8841 | 3.2481e-05 | 0.14702 | 0.27862 | 0.14831 | 2.5703 | 3.0949 | 0.82859 | 0.18786 | 4.8291e-10 | 0.16542
13.7699 | 0.78077 | 67.2413 | 54.363 | 1.3118 | 0.13118 | 600 | 0 | 0 | 0 | 0 | 0 | 0 | 0 | 0 | 0 | 0 | 0 | 0 | -40541.9755 | -30974.9635 | -39385.5354 | 0 | 0 | 1686.7972 | 0 | 16292.619 | 2231.8676 | 0 | 0 | -1686.7972 | -14060.7514 | 2728.0362 | 1224.6319 | 21.8841 | 3.2481e-05 | 0.14702 | 0.27862 | 0.14831 | 2.5703 | 3.0949 | 0.82859 | 0.18786 | 4.8327e-10 | 0.16863
14.7699 | 0.79593 | 67.1499 | 54.3495 | 1.3373 | 0.13373 | 600 | 0 | 0 | 0 | 0 | 0 | 0 | 0 | 0 | 0 | 0 | 0 | 0 | -40541.9755 | -30974.9635 | -39385.5354 | 0 | 0 | 1827.7204 | 0 | 16292.619 | 2418.9518 | 0 | 0 | -1827.7204 | -13873.6672 | 2956.7112 | 1326.7905 | 21.8841 | 3.2481e-05 | 0.14702 | 0.27862 | 0.14831 | 2.5703 | 3.0949 | 0.82859 | 0.18786 | 4.8362e-10 | 0.1719
15.7699 | 0.81138 | 67.0567 | 54.3356 | 1.3633 | 0.13633 | 600 | 0 | 0 | 0 | 0 | 0 | 0 | 0 | 0 | 0 | 0 | 0 | 0 | -40541.9755 | -30974.9635 | -39385.5354 | 0 | 0 | 1971.4873 | 0 | 16292.619 | 2609.8111 | 0 | 0 | -1971.4873 | -13682.8079 | 3190.0007 | 1430.9325 | 21.8841 | 3.2481e-05 | 0.14702 | 0.27862 | 0.14831 | 2.5703 | 3.0949 | 0.82859 | 0.18786 | 4.8399e-10 | 0.17524
16.7699 | 0.82715 | 66.9616 | 54.3215 | 1.3897 | 0.13897 | 600 | 0 | 0 | 0 | 0 | 0 | 0 | 0 | 0 | 0 | 0 | 0 | 0 | -40541.9755 | -30974.9635 | -39385.5354 | 0 | 0 | 2118.1595 | 0 | 16292.619 | 2804.5274 | 0 | 0 | -2118.1595 | -13488.0916 | 3428.0045 | 1537.0979 | 21.8841 | 3.2481e-05 | 0.14702 | 0.27862 | 0.14831 | 2.5703 | 3.0949 | 0.82859 | 0.18786 | 4.8436e-10 | 0.17865
17.7699 | 0.84325 | 66.8646 | 54.3071 | 1.4168 | 0.14168 | 600 | 0 | 0 | 0 | 0 | 0 | 0 | 0 | 0 | 0 | 0 | 0 | 0 | -40541.9755 | -30974.9635 | -39385.5354 | 0 | 0 | 2267.8 | 0 | 16292.619 | 3003.1843 | 0 | 0 | -2267.8 | -13289.4347 | 3670.825 | 1645.3277 | 21.8841 | 3.2481e-05 | 0.14702 | 0.27862 | 0.14831 | 2.5703 | 3.0949 | 0.82859 | 0.18786 | 4.8474e-10 | 0.18212
18.7699 | 0.85966 | 66.7656 | 54.2925 | 1.4444 | 0.14444 | 600 | 0 | 0 | 0 | 0 | 0 | 0 | 0 | 0 | 0 | 0 | 0 | 0 | -40541.9755 | -30974.9635 | -39385.5354 | 0 | 0 | 2420.4734 | 0 | 16292.619 | 3205.8675 | 0 | 0 | -2420.4734 | -13086.7514 | 3918.567 | 1755.6638 | 21.8841 | 3.2481e-05 | 0.14702 | 0.27862 | 0.14831 | 2.5703 | 3.0949 | 0.82859 | 0.18786 | 4.8513e-10 | 0.18567
19.7699 | 0.87641 | 66.6646 | 54.2775 | 1.4725 | 0.14725 | 600 | 0 | 0 | 0 | 0 | 0 | 0 | 0 | 0 | 0 | 0 | 0 | 0 | -40541.9755 | -30974.9635 | -39385.5354 | 0 | 0 | 2576.2459 | 0 | 16292.619 | 3412.665 | 0 | 0 | -2576.2459 | -12879.954 | 4171.3378 | 1868.1487 | 21.8841 | 3.2481e-05 | 0.14702 | 0.27862 | 0.14831 | 2.5703 | 3.0949 | 0.82859 | 0.18786 | 4.8553e-10 | 0.18928
20.7699 | 0.8935 | 66.5615 | 54.2622 | 1.5012 | 0.15012 | 600 | 0 | 0 | 0 | 0 | 0 | 0 | 0 | 0 | 0 | 0 | 0 | 0 | -40541.9755 | -30974.9635 | -39385.5354 | 0 | 0 | 2735.1853 | 0 | 16292.619 | 3623.6667 | 0 | 0 | -2735.1853 | -12668.9523 | 4429.2475 | 1982.8262 | 21.8841 | 3.2481e-05 | 0.14702 | 0.27862 | 0.14831 | 2.5703 | 3.0949 | 0.82859 | 0.18786 | 4.8593e-10 | 0.19297
21.7699 | 0.91094 | 66.4563 | 54.2466 | 1.5305 | 0.15305 | 600 | 0 | 0 | 0 | 0 | 0 | 0 | 0 | 0 | 0 | 0 | 0 | 0 | -40541.9755 | -30974.9635 | -39385.5354 | 0 | 0 | 2897.3609 | 0 | 16292.619 | 3838.9647 | 0 | 0 | -2897.3609 | -12453.6542 | 4692.4087 | 2099.7409 | 21.8841 | 3.2481e-05 | 0.14702 | 0.27862 | 0.14831 | 2.5703 | 3.0949 | 0.82859 | 0.18786 | 4.8634e-10 | 0.19674
22.7699 | 0.92873 | 66.349 | 54.2307 | 1.5604 | 0.15604 | 600 | 0 | 0 | 0 | 0 | 0 | 0 | 0 | 0 | 0 | 0 | 0 | 0 | -40541.9755 | -30974.9635 | -39385.5354 | 0 | 0 | 3062.844 | 0 | 16292.619 | 4058.6537 | 0 | 0 | -3062.844 | -12233.9653 | 4960.9368 | 2218.9384 | 21.8841 | 3.2481e-05 | 0.14702 | 0.27862 | 0.14831 | 2.5703 | 3.0949 | 0.82859 | 0.18786 | 4.8676e-10 | 0.20058
23.7699 | 0.94689 | 66.2395 | 54.2144 | 1.5909 | 0.15909 | 600 | 0 | 0 | 0 | 0 | 0 | 0 | 0 | 0 | 0 | 0 | 0 | 0 | -40541.9755 | -30974.9635 | -39385.5354 | 0 | 0 | 3231.7075 | 0 | 16292.619 | 4282.8303 | 0 | 0 | -3231.7075 | -12009.7887 | 5234.9503 | 2340.4652 | 21.8841 | 3.2481e-05 | 0.14702 | 0.27862 | 0.14831 | 2.5703 | 3.0949 | 0.82859 | 0.18786 | 4.8718e-10 | 0.20451
24.7699 | 0.96542 | 66.1278 | 54.1979 | 1.6221 | 0.16221 | 600 | 0 | 0 | 0 | 0 | 0 | 0 | 0 | 0 | 0 | 0 | 0 | 0 | -40541.9755 | -30974.9635 | -39385.5354 | 0 | 0 | 3404.0262 | 0 | 16292.619 | 4511.5938 | 0 | 0 | -3404.0262 | -11781.0252 | 5514.5705 | 2464.3691 | 21.8841 | 3.2481e-05 | 0.14702 | 0.27862 | 0.14831 | 2.5703 | 3.0949 | 0.82859 | 0.18786 | 4.8762e-10 | 0.20851
25.7699 | 0.98433 | 66.0138 | 54.181 | 1.6538 | 0.16538 | 600 | 0 | 0 | 0 | 0 | 0 | 0 | 0 | 0 | 0 | 0 | 0 | 0 | -40541.9755 | -30974.9635 | -39385.5354 | 0 | 0 | 3579.8766 | 0 | 16292.619 | 4745.046 | 0 | 0 | -3579.8766 | -11547.573 | 5799.9217 | 2590.6986 | 21.8841 | 3.2481e-05 | 0.14702 | 0.27862 | 0.14831 | 2.5703 | 3.0949 | 0.82859 | 0.18786 | 4.8806e-10 | 0.21259
26.7699 | 1.0036 | 65.8974 | 54.1637 | 1.6862 | 0.16862 | 600 | 0 | 0 | 0 | 0 | 0 | 0 | 0 | 0 | 0 | 0 | 0 | 0 | -40541.9755 | -30974.9635 | -39385.5354 | 0 | 0 | 3759.3374 | 0 | 16292.619 | 4983.291 | 0 | 0 | -3759.3374 | -11309.328 | 6091.1312 | 2719.5035 | 21.8841 | 3.2481e-05 | 0.14702 | 0.27862 | 0.14831 | 2.5703 | 3.0949 | 0.82859 | 0.18786 | 4.8851e-10 | 0.21676
27.7699 | 1.0233 | 65.7787 | 54.1461 | 1.7193 | 0.17193 | 600 | 0 | 0 | 0 | 0 | 0 | 0 | 0 | 0 | 0 | 0 | 0 | 0 | -40541.9755 | -30974.9635 | -39385.5354 | 0 | 0 | 3942.489 | 0 | 16292.619 | 5226.4359 | 0 | 0 | -3942.489 | -11066.1831 | 6388.3299 | 2850.8347 | 21.8841 | 3.2481e-05 | 0.14702 | 0.27862 | 0.14831 | 2.5703 | 3.0949 | 0.82859 | 0.18786 | 4.8898e-10 | 0.22101
28.7699 | 1.0434 | 65.6575 | 54.1281 | 1.7531 | 0.17531 | 600 | 0 | 0 | 0 | 0 | 0 | 0 | 0 | 0 | 0 | 0 | 0 | 0 | -40541.9755 | -30974.9635 | -39385.5354 | 0 | 0 | 4129.4139 | 0 | 16292.619 | 5474.5902 | 0 | 0 | -4129.4139 | -10818.0288 | 6691.6516 | 2984.7442 | 21.8841 | 3.2481e-05 | 0.14702 | 0.27862 | 0.14831 | 2.5703 | 3.0949 | 0.82859 | 0.18786 | 4.8944e-10 | 0.22535
29.7699 | 1.0639 | 65.5338 | 54.1098 | 1.7876 | 0.17876 | 600 | 0 | 0 | 0 | 0 | 0 | 0 | 0 | 0 | 0 | 0 | 0 | 0 | -40541.9755 | -30974.9635 | -39385.5354 | 0 | 0 | 4320.197 | 0 | 16292.619 | 5727.8663 | 0 | 0 | -4320.197 | -10564.7527 | 7001.2337 | 3121.2852 | 21.8841 | 3.2481e-05 | 0.14702 | 0.27862 | 0.14831 | 2.5703 | 3.0949 | 0.82859 | 0.18786 | 4.8992e-10 | 0.22978
30.7699 | 1.0849 | 65.4075 | 54.091 | 1.8228 | 0.18228 | 600 | 0 | 0 | 0 | 0 | 0 | 0 | 0 | 0 | 0 | 0 | 0 | 0 | -40541.9755 | -30974.9635 | -39385.5354 | 0 | 0 | 4514.9249 | 0 | 16292.619 | 5986.3795 | 0 | 0 | -4514.9249 | -10306.2395 | 7317.2172 | 3260.5119 | 21.8841 | 3.2481e-05 | 0.14702 | 0.27862 | 0.14831 | 2.5703 | 3.0949 | 0.82859 | 0.18786 | 4.9041e-10 | 0.23431
31.7699 | 1.1062 | 65.2786 | 54.0719 | 1.8587 | 0.18587 | 600 | 0 | 0 | 0 | 0 | 0 | 0 | 0 | 0 | 0 | 0 | 0 | 0 | -40541.9755 | -30974.9635 | -39385.5354 | 0 | 0 | 4713.6868 | 0 | 16292.619 | 6250.248 | 0 | 0 | -4713.6868 | -10042.371 | 7639.7466 | 3402.4801 | 21.8841 | 3.2481e-05 | 0.14702 | 0.27862 | 0.14831 | 2.5703 | 3.0949 | 0.82859 | 0.18786 | 4.9091e-10 | 0.23892
32.7699 | 1.1281 | 65.1471 | 54.0524 | 1.8953 | 0.18953 | 600 | 0 | 0 | 0 | 0 | 0 | 0 | 0 | 0 | 0 | 0 | 0 | 0 | -40541.9755 | -30974.9635 | -39385.5354 | 0 | 0 | 4916.5739 | 0 | 16292.619 | 6519.593 | 0 | 0 | -4916.5739 | -9773.026 | 7968.97 | 3547.2466 | 21.8841 | 3.2481e-05 | 0.14702 | 0.27862 | 0.14831 | 2.5703 | 3.0949 | 0.82859 | 0.18786 | 4.9142e-10 | 0.24363
33.7699 | 1.1503 | 65.0128 | 54.0325 | 1.9327 | 0.19327 | 600 | 0 | 0 | 0 | 0 | 0 | 0 | 0 | 0 | 0 | 0 | 0 | 0 | -40541.9755 | -30974.9635 | -39385.5354 | 0 | 0 | 5123.6801 | 0 | 16292.619 | 6794.5391 | 0 | 0 | -5123.6801 | -9498.0799 | 8305.0395 | 3694.8694 | 21.8841 | 3.2481e-05 | 0.14702 | 0.27862 | 0.14831 | 2.5703 | 3.0949 | 0.82859 | 0.18786 | 4.9193e-10 | 0.24844
34.7699 | 1.1731 | 64.8757 | 54.0122 | 1.9709 | 0.19709 | 600 | 0 | 0 | 0 | 0 | 0 | 0 | 0 | 0 | 0 | 0 | 0 | 0 | -40541.9755 | -30974.9635 | -39385.5354 | 0 | 0 | 5335.1014 | 0 | 16292.619 | 7075.2138 | 0 | 0 | -5335.1014 | -9217.4052 | 8648.1113 | 3845.4081 | 21.8841 | 3.2481e-05 | 0.14702 | 0.27862 | 0.14831 | 2.5703 | 3.0949 | 0.82859 | 0.18786 | 4.9246e-10 | 0.25335
35.7699 | 1.1963 | 64.7357 | 53.9914 | 2.0099 | 0.20099 | 600 | 0 | 0 | 0 | 0 | 0 | 0 | 0 | 0 | 0 | 0 | 0 | 0 | -40541.9755 | -30974.9635 | -39385.5354 | 0 | 0 | 5550.9365 | 0 | 16292.619 | 7361.7481 | 0 | 0 | -5550.9365 | -8930.8709 | 8998.3453 | 3998.9234 | 21.8841 | 3.2481e-05 | 0.14702 | 0.27862 | 0.14831 | 2.5703 | 3.0949 | 0.82859 | 0.18786 | 4.93e-10 | 0.25837
36.7699 | 1.22 | 64.5929 | 53.9702 | 2.0497 | 0.20497 | 600 | 0 | 0 | 0 | 0 | 0 | 0 | 0 | 0 | 0 | 0 | 0 | 0 | -40541.9755 | -30974.9635 | -39385.5354 | 0 | 0 | 5771.2867 | 0 | 16292.619 | 7654.2764 | 0 | 0 | -5771.2867 | -8638.3426 | 9355.9059 | 4155.4776 | 21.8841 | 3.2481e-05 | 0.14702 | 0.27862 | 0.14831 | 2.5703 | 3.0949 | 0.82859 | 0.18786 | 4.9355e-10 | 0.26348
37.7699 | 1.2442 | 64.447 | 53.9486 | 2.0904 | 0.20904 | 600 | 0 | 0 | 0 | 0 | 0 | 0 | 0 | 0 | 0 | 0 | 0 | 0 | -40541.9755 | -30974.9635 | -39385.5354 | 0 | 0 | 5996.2559 | 0 | 16292.619 | 7952.9367 | 0 | 0 | -5996.2559 | -8339.6823 | 9720.9617 | 4315.1343 | 21.8841 | 3.2481e-05 | 0.14702 | 0.27862 | 0.14831 | 2.5703 | 3.0949 | 0.82859 | 0.18786 | 4.9411e-10 | 0.26871
38.7699 | 1.2688 | 64.2981 | 53.9265 | 2.1319 | 0.21319 | 600 | 0 | 0 | 0 | 0 | 0 | 0 | 0 | 0 | 0 | 0 | 0 | 0 | -40541.9755 | -30974.9635 | -39385.5354 | 0 | 0 | 6225.9508 | 0 | 16292.619 | 8257.8707 | 0 | 0 | -6225.9508 | -8034.7483 | 10093.6858 | 4477.9586 | 21.8841 | 3.2481e-05 | 0.14702 | 0.27862 | 0.14831 | 2.5703 | 3.0949 | 0.82859 | 0.18786 | 4.9468e-10 | 0.27404
39.7699 | 1.2941 | 64.146 | 53.9039 | 2.1742 | 0.21742 | 600 | 0 | 0 | 0 | 0 | 0 | 0 | 0 | 0 | 0 | 0 | 0 | 0 | -40541.9755 | -30974.9635 | -39385.5354 | 0 | 0 | 6460.4809 | 0 | 16292.619 | 8569.2236 | 0 | 0 | -6460.4809 | -7723.3954 | 10474.2559 | 4644.017 | 21.8841 | 3.2481e-05 | 0.14702 | 0.27862 | 0.14831 | 2.5703 | 3.0949 | 0.82859 | 0.18786 | 4.9526e-10 | 0.27949
40.7699 | 1.3198 | 63.9907 | 53.8809 | 2.2175 | 0.22175 | 600 | 0 | 0 | 0 | 0 | 0 | 0 | 0 | 0 | 0 | 0 | 0 | 0 | -40541.9755 | -30974.9635 | -39385.5354 | 0 | 0 | 6699.9585 | 0 | 16292.619 | 8887.1448 | 0 | 0 | -6699.9585 | -7405.4742 | 10862.8544 | 4813.3779 | 21.8841 | 3.2481e-05 | 0.14702 | 0.27862 | 0.14831 | 2.5703 | 3.0949 | 0.82859 | 0.18786 | 4.9585e-10 | 0.28505
41.7699 | 1.3461 | 63.8321 | 53.8574 | 2.2617 | 0.22617 | 600 | 0 | 0 | 0 | 0 | 0 | 0 | 0 | 0 | 0 | 0 | 0 | 0 | -40541.9755 | -30974.9635 | -39385.5354 | 0 | 0 | 6944.4993 | 0 | 16292.619 | 9211.7875 | 0 | 0 | -6944.4993 | -7080.8314 | 11259.6688 | 4986.1109 | 21.8841 | 3.2481e-05 | 0.14702 | 0.27862 | 0.14831 | 2.5703 | 3.0949 | 0.82859 | 0.18786 | 4.9645e-10 | 0.29073
42.7699 | 1.373 | 63.6702 | 53.8334 | 2.3068 | 0.23068 | 600 | 0 | 0 | 0 | 0 | 0 | 0 | 0 | 0 | 0 | 0 | 0 | 0 | -40541.9755 | -30974.9635 | -39385.5354 | 0 | 0 | 7194.2217 | 0 | 16292.619 | 9543.3092 | 0 | 0 | -7194.2217 | -6749.3097 | 11664.8914 | 5162.2873 | 21.8841 | 3.2481e-05 | 0.14702 | 0.27862 | 0.14831 | 2.5703 | 3.0949 | 0.82859 | 0.18786 | 4.9707e-10 | 0.29653
43.7699 | 1.4004 | 63.5049 | 53.8088 | 2.3529 | 0.23529 | 600 | 0 | 0 | 0 | 0 | 0 | 0 | 0 | 0 | 0 | 0 | 0 | 0 | -40541.9755 | -30974.9635 | -39385.5354 | 0 | 0 | 7449.2475 | 0 | 16292.619 | 9881.8716 | 0 | 0 | -7449.2475 | -6410.7474 | 12078.7199 | 5341.9803 | 21.8841 | 3.2481e-05 | 0.14702 | 0.27862 | 0.14831 | 2.5703 | 3.0949 | 0.82859 | 0.18786 | 4.977e-10 | 0.30245
44.7699 | 1.4284 | 63.336 | 53.7838 | 2.3999 | 0.23999 | 600 | 0 | 0 | 0 | 0 | 0 | 0 | 0 | 0 | 0 | 0 | 0 | 0 | -40541.9755 | -30974.9635 | -39385.5354 | 0 | 0 | 7709.7019 | 0 | 16292.619 | 10227.6406 | 0 | 0 | -7709.7019 | -6064.9783 | 12501.3572 | 5525.2645 | 21.8841 | 3.2481e-05 | 0.14702 | 0.27862 | 0.14831 | 2.5703 | 3.0949 | 0.82859 | 0.18786 | 4.9834e-10 | 0.3085
45.7699 | 1.457 | 63.1635 | 53.7582 | 2.448 | 0.2448 | 600 | 0 | 0 | 0 | 0 | 0 | 0 | 0 | 0 | 0 | 0 | 0 | 0 | -40541.9755 | -30974.9635 | -39385.5354 | 0 | 0 | 7975.7134 | 0 | 16292.619 | 10580.7871 | 0 | 0 | -7975.7134 | -5711.8319 | 12933.012 | 5712.2166 | 21.8841 | 3.2481e-05 | 0.14702 | 0.27862 | 0.14831 | 2.5703 | 3.0949 | 0.82859 | 0.18786 | 4.9899e-10 | 0.31468
46.7699 | 1.4862 | 62.9873 | 53.7321 | 2.4971 | 0.24971 | 600 | 0 | 0 | 0 | 0 | 0 | 0 | 0 | 0 | 0 | 0 | 0 | 0 | -40541.9755 | -30974.9635 | -39385.5354 | 0 | 0 | 8247.414 | 0 | 16292.619 | 10941.4862 | 0 | 0 | -8247.414 | -5351.1328 | 13373.8985 | 5902.9149 | 21.8841 | 3.2481e-05 | 0.14702 | 0.27862 | 0.14831 | 2.5703 | 3.0949 | 0.82859 | 0.18786 | 4.9966e-10 | 0.32099
47.7699 | 1.5161 | 62.8074 | 53.7054 | 2.5472 | 0.25472 | 600 | 0 | 0 | 0 | 0 | 0 | 0 | 0 | 0 | 0 | 0 | 0 | 0 | -40541.9755 | -30974.9635 | -39385.5354 | 0 | 0 | 8524.9395 | 0 | 16292.619 | 11309.9182 | 0 | 0 | -8524.9395 | -4982.7008 | 13824.2369 | 6097.4396 | 21.8841 | 3.2481e-05 | 0.14702 | 0.27862 | 0.14831 | 2.5703 | 3.0949 | 0.82859 | 0.18786 | 5.0034e-10 | 0.32743
48.7699 | 1.5465 | 62.6236 | 53.6781 | 2.5984 | 0.25984 | 600 | 0 | 0 | 0 | 0 | 0 | 0 | 0 | 0 | 0 | 0 | 0 | 0 | -40541.9755 | -30974.9635 | -39385.5354 | 0 | 0 | 8808.4293 | 0 | 16292.619 | 11686.2683 | 0 | 0 | -8808.4293 | -4606.3507 | 14284.2537 | 6295.8728 | 21.8841 | 3.2481e-05 | 0.14702 | 0.27862 | 0.14831 | 2.5703 | 3.0949 | 0.82859 | 0.18786 | 5.0103e-10 | 0.33401
49.7699 | 1.5777 | 62.4358 | 53.6503 | 2.6507 | 0.26507 | 600 | 0 | 0 | 0 | 0 | 0 | 0 | 0 | 0 | 0 | 0 | 0 | 0 | -40541.9755 | -30974.9635 | -39385.5354 | 0 | 0 | 9098.0269 | 0 | 16292.619 | 12070.7267 | 0 | 0 | -9098.0269 | -4221.8922 | 14754.1815 | 6498.2986 | 21.8841 | 3.2481e-05 | 0.14702 | 0.27862 | 0.14831 | 2.5703 | 3.0949 | 0.82859 | 0.18786 | 5.0173e-10 | 0.34074
50.7699 | 1.6095 | 62.244 | 53.6218 | 2.7042 | 0.27042 | 600 | 0 | 0 | 0 | 0 | 0 | 0 | 0 | 0 | 0 | 0 | 0 | 0 | -40541.9755 | -30974.9635 | -39385.5354 | 0 | 0 | 9393.8797 | 0 | 16292.619 | 12463.4893 | 0 | 0 | -9393.8797 | -3829.1297 | 15234.2595 | 6704.8032 | 21.8841 | 3.2481e-05 | 0.14702 | 0.27862 | 0.14831 | 2.5703 | 3.0949 | 0.82859 | 0.18786 | 5.0245e-10 | 0.34761
51.7699 | 1.642 | 62.048 | 53.5928 | 2.7588 | 0.27588 | 600 | 0 | 0 | 0 | 0 | 0 | 0 | 0 | 0 | 0 | 0 | 0 | 0 | -40541.9755 | -30974.9635 | -39385.5354 | 0 | 0 | 9696.1392 | 0 | 16292.619 | 12864.7572 | 0 | 0 | -9696.1392 | -3427.8618 | 15724.7337 | 6915.4748 | 21.8841 | 3.2481e-05 | 0.14702 | 0.27862 | 0.14831 | 2.5703 | 3.0949 | 0.82859 | 0.18786 | 5.0319e-10 | 0.35463
52.7699 | 1.6752 | 61.8477 | 53.5631 | 2.8146 | 0.28146 | 600 | 0 | 0 | 0 | 0 | 0 | 0 | 0 | 0 | 0 | 0 | 0 | 0 | -40541.9755 | -30974.9635 | -39385.5354 | 0 | 0 | 10004.9613 | 0 | 16292.619 | 13274.7373 | 0 | 0 | -10004.9613 | -3017.8817 | 16225.8568 | 7130.4037 | 21.8841 | 3.2481e-05 | 0.14702 | 0.27862 | 0.14831 | 2.5703 | 3.0949 | 0.82859 | 0.18786 | 5.0393e-10 | 0.3618
53.7699 | 1.7091 | 61.6431 | 53.5327 | 2.8716 | 0.28716 | 600 | 0 | 0 | 0 | 0 | 0 | 0 | 0 | 0 | 0 | 0 | 0 | 0 | -40541.9755 | -30974.9635 | -39385.5354 | 0 | 0 | 10320.5062 | 0 | 16292.619 | 13693.6425 | 0 | 0 | -10320.5062 | -2598.9765 | 16737.8892 | 7349.6825 | 21.8841 | 3.2481e-05 | 0.14702 | 0.27862 | 0.14831 | 2.5703 | 3.0949 | 0.82859 | 0.18786 | 5.047e-10 | 0.36913
54.7699 | 1.7438 | 61.4341 | 53.5017 | 2.9298 | 0.29298 | 600 | 0 | 0 | 0 | 0 | 0 | 0 | 0 | 0 | 0 | 0 | 0 | 0 | -40541.9755 | -30974.9635 | -39385.5354 | 0 | 0 | 10642.939 | 0 | 16292.619 | 14121.6916 | 0 | 0 | -10642.939 | -2170.9274 | 17261.0983 | 7573.406 | 21.8841 | 3.2481e-05 | 0.14702 | 0.27862 | 0.14831 | 2.5703 | 3.0949 | 0.82859 | 0.18786 | 5.0548e-10 | 0.37662
55.7699 | 1.7792 | 61.2204 | 53.47 | 2.9894 | 0.29894 | 600 | 0 | 0 | 0 | 0 | 0 | 0 | 0 | 0 | 0 | 0 | 0 | 0 | -40541.9755 | -30974.9635 | -39385.5354 | 0 | 0 | 10972.4291 | 0 | 16292.619 | 14559.1098 | 0 | 0 | -10972.4291 | -1733.5091 | 17795.7594 | 7801.6713 | 21.8841 | 3.2481e-05 | 0.14702 | 0.27862 | 0.14831 | 2.5703 | 3.0949 | 0.82859 | 0.18786 | 5.0627e-10 | 0.38427
56.7699 | 1.8154 | 61.0021 | 53.4376 | 3.0502 | 0.30502 | 600 | 0 | 0 | 0 | 0 | 0 | 0 | 0 | 0 | 0 | 0 | 0 | 0 | -40541.9755 | -30974.9635 | -39385.5354 | 0 | 0 | 11309.1512 | 0 | 16292.619 | 15006.129 | 0 | 0 | -11309.1512 | -1286.49 | 18342.1558 | 8034.5781 | 21.8841 | 3.2481e-05 | 0.14702 | 0.27862 | 0.14831 | 2.5703 | 3.0949 | 0.82859 | 0.18786 | 5.0708e-10 | 0.39209
57.7699 | 1.8524 | 60.779 | 53.4046 | 3.1124 | 0.31124 | 600 | 0 | 0 | 0 | 0 | 0 | 0 | 0 | 0 | 0 | 0 | 0 | 0 | -40541.9755 | -30974.9635 | -39385.5354 | 0 | 0 | 11653.2849 | 0 | 16292.619 | 15462.9874 | 0 | 0 | -11653.2849 | -829.6316 | 18900.5789 | 8272.2283 | 21.8841 | 3.2481e-05 | 0.14702 | 0.27862 | 0.14831 | 2.5703 | 3.0949 | 0.82859 | 0.18786 | 5.079e-10 | 0.40008
58.7699 | 1.8902 | 60.5509 | 53.3707 | 3.1759 | 0.31759 | 600 | 0 | 0 | 0 | 0 | 0 | 0 | 0 | 0 | 0 | 0 | 0 | 0 | -40541.9755 | -30974.9635 | -39385.5354 | 0 | 0 | 12005.015 | 0 | 16292.619 | 15929.9305 | 0 | 0 | -12005.015 | -362.6884 | 19471.3286 | 8514.7265 | 21.8841 | 3.2481e-05 | 0.14702 | 0.27862 | 0.14831 | 2.5703 | 3.0949 | 0.82859 | 0.18786 | 5.0874e-10 | 0.40825
59.7699 | 1.9289 | 60.3178 | 53.3362 | 3.2409 | 0.32409 | 600 | 0 | 0 | 0 | 0 | 0 | 0 | 0 | 0 | 0 | 0 | 0 | 0 | -40541.9755 | -30974.9635 | -39385.5354 | 0 | 0 | 12364.5319 | 0 | 16292.619 | 16407.2111 | 0 | 0 | -12364.5319 | 114.5921 | 20054.7138 | 8762.1798 | 21.8841 | 3.2481e-05 | 0.14702 | 0.27862 | 0.14831 | 2.5703 | 3.0949 | 0.82859 | 0.18786 | 5.096e-10 | 0.4166
60.7699 | 1.9684 | 60.0795 | 53.3008 | 3.3073 | 0.33073 | 600 | 0 | 0 | 0 | 0 | 0 | 0 | 0 | 0 | 0 | 0 | 0 | 0 | -40541.9755 | -30974.9635 | -39385.5354 | 0 | 0 | 12732.0314 | 0 | 16292.619 | 16895.089 | 0 | 0 | -12732.0314 | 602.4701 | 20651.0524 | 9014.6982 | 21.8841 | 3.2481e-05 | 0.14702 | 0.27862 | 0.14831 | 2.5703 | 3.0949 | 0.82859 | 0.18786 | 5.1047e-10 | 0.42513
61.7699 | 2.0088 | 59.8359 | 53.2647 | 3.3751 | 0.33751 | 600 | 0 | 0 | 0 | 0 | 0 | 0 | 0 | 0 | 0 | 0 | 0 | 0 | -40541.9755 | -30974.9635 | -39385.5354 | 0 | 0 | 13107.7152 | 0 | 16292.619 | 17393.8323 | 0 | 0 | -13107.7152 | 1101.2133 | 21260.6717 | 9272.3942 | 21.8841 | 3.2481e-05 | 0.14702 | 0.27862 | 0.14831 | 2.5703 | 3.0949 | 0.82859 | 0.18786 | 5.1136e-10 | 0.43386
62.7699 | 2.0501 | 59.5869 | 53.2277 | 3.4445 | 0.34445 | 600 | 0 | 0 | 0 | 0 | 0 | 0 | 0 | 0 | 0 | 0 | 0 | 0 | -40541.9755 | -30974.9635 | -39385.5354 | 0 | 0 | 13491.7912 | 0 | 16292.619 | 17903.7165 | 0 | 0 | -13491.7912 | 1611.0975 | 21883.9088 | 9535.3834 | 21.8841 | 3.2481e-05 | 0.14702 | 0.27862 | 0.14831 | 2.5703 | 3.0949 | 0.82859 | 0.18786 | 5.1227e-10 | 0.44277
63.7699 | 2.0923 | 59.3322 | 53.19 | 3.5155 | 0.35155 | 600 | 0 | 0 | 0 | 0 | 0 | 0 | 0 | 0 | 0 | 0 | 0 | 0 | -40541.9755 | -30974.9635 | -39385.5354 | 0 | 0 | 13884.4732 | 0 | 16292.619 | 18425.0258 | 0 | 0 | -13884.4732 | 2132.4068 | 22521.1109 | 9803.7841 | 21.8841 | 3.2481e-05 | 0.14702 | 0.27862 | 0.14831 | 2.5703 | 3.0949 | 0.82859 | 0.18786 | 5.132e-10 | 0.45189
64.7699 | 2.1355 | 59.0719 | 53.1514 | 3.588 | 0.3588 | 600 | 0 | 0 | 0 | 0 | 0 | 0 | 0 | 0 | 0 | 0 | 0 | 0 | -40541.9755 | -30974.9635 | -39385.5354 | 0 | 0 | 14285.9817 | 0 | 16292.619 | 18958.0529 | 0 | 0 | -14285.9817 | 2665.4339 | 23172.6357 | 10077.7178 | 21.8841 | 3.2481e-05 | 0.14702 | 0.27862 | 0.14831 | 2.5703 | 3.0949 | 0.82859 | 0.18786 | 5.1415e-10 | 0.46122
65.7699 | 2.1797 | 58.8057 | 53.1119 | 3.6622 | 0.36622 | 600 | 0 | 0 | 0 | 0 | 0 | 0 | 0 | 0 | 0 | 0 | 0 | 0 | -40541.9755 | -30974.9635 | -39385.5354 | 0 | 0 | 14696.5438 | 0 | 16292.619 | 19503.0991 | 0 | 0 | -14696.5438 | 3210.4801 | 23838.8516 | 10357.3091 | 21.8841 | 3.2481e-05 | 0.14702 | 0.27862 | 0.14831 | 2.5703 | 3.0949 | 0.82859 | 0.18786 | 5.1511e-10 | 0.47075
66.7699 | 2.2248 | 58.5335 | 53.0715 | 3.738 | 0.3738 | 600 | 0 | 0 | 0 | 0 | 0 | 0 | 0 | 0 | 0 | 0 | 0 | 0 | -40541.9755 | -30974.9635 | -39385.5354 | 0 | 0 | 15116.3935 | 0 | 16292.619 | 20060.4751 | 0 | 0 | -15116.3935 | 3767.8561 | 24520.1385 | 10642.6858 | 21.8841 | 3.2481e-05 | 0.14702 | 0.27862 | 0.14831 | 2.5703 | 3.0949 | 0.82859 | 0.18786 | 5.1609e-10 | 0.4805
67.7699 | 2.271 | 58.2551 | 53.0302 | 3.8156 | 0.38156 | 600 | 0 | 0 | 0 | 0 | 0 | 0 | 0 | 0 | 0 | 0 | 0 | 0 | -40541.9755 | -30974.9635 | -39385.5354 | 0 | 0 | 15545.7719 | 0 | 16292.619 | 20630.5011 | 0 | 0 | -15545.7719 | 4337.8821 | 25216.8875 | 10933.9789 | 21.8841 | 3.2481e-05 | 0.14702 | 0.27862 | 0.14831 | 2.5703 | 3.0949 | 0.82859 | 0.18786 | 5.1709e-10 | 0.49047
68.7699 | 2.3182 | 57.9703 | 52.988 | 3.8949 | 0.38949 | 600 | 0 | 0 | 0 | 0 | 0 | 0 | 0 | 0 | 0 | 0 | 0 | 0 | -40541.9755 | -30974.9635 | -39385.5354 | 0 | 0 | 15984.9277 | 0 | 16292.619 | 21213.5071 | 0 | 0 | -15984.9277 | 4920.8882 | 25929.5022 | 11231.3229 | 21.8841 | 3.2481e-05 | 0.14702 | 0.27862 | 0.14831 | 2.5703 | 3.0949 | 0.82859 | 0.18786 | 5.1811e-10 | 0.50067
69.7699 | 2.3665 | 57.6791 | 52.9448 | 3.9761 | 0.39761 | 600 | 0 | 0 | 0 | 0 | 0 | 0 | 0 | 0 | 0 | 0 | 0 | 0 | -40541.9755 | -30974.9635 | -39385.5354 | 0 | 0 | 16434.117 | 0 | 16292.619 | 21809.8334 | 0 | 0 | -16434.117 | 5517.2144 | 26658.3982 | 11534.8559 | 21.8841 | 3.2481e-05 | 0.14702 | 0.27862 | 0.14831 | 2.5703 | 3.0949 | 0.82859 | 0.18786 | 5.1915e-10 | 0.5111
70.7699 | 2.4159 | 57.3811 | 52.9006 | 4.0591 | 0.40591 | 600 | 0 | 0 | 0 | 0 | 0 | 0 | 0 | 0 | 0 | 0 | 0 | 0 | -40541.9755 | -30974.9635 | -39385.5354 | 0 | 0 | 16893.6042 | 0 | 16292.619 | 22419.8305 | 0 | 0 | -16893.6042 | 6127.2116 | 27404.0045 | 11844.7194 | 21.8841 | 3.2481e-05 | 0.14702 | 0.27862 | 0.14831 | 2.5703 | 3.0949 | 0.82859 | 0.18786 | 5.2021e-10 | 0.52177
71.7699 | 2.4664 | 57.0763 | 52.8554 | 4.144 | 0.4144 | 600 | 0 | 0 | 0 | 0 | 0 | 0 | 0 | 0 | 0 | 0 | 0 | 0 | -40541.9755 | -30974.9635 | -39385.5354 | 0 | 0 | 17363.6616 | 0 | 16292.619 | 23043.8604 | 0 | 0 | -17363.6616 | 6751.2415 | 28166.7631 | 12161.059 | 21.8841 | 3.2481e-05 | 0.14702 | 0.27862 | 0.14831 | 2.5703 | 3.0949 | 0.82859 | 0.18786 | 5.213e-10 | 0.53269
72.7699 | 2.5181 | 56.7645 | 52.8092 | 4.2309 | 0.42309 | 600 | 0 | 0 | 0 | 0 | 0 | 0 | 0 | 0 | 0 | 0 | 0 | 0 | -40541.9755 | -30974.9635 | -39385.5354 | 0 | 0 | 17844.5703 | 0 | 16292.619 | 23682.2961 | 0 | 0 | -17844.5703 | 7389.6771 | 28947.1299 | 12484.0238 | 21.8841 | 3.2481e-05 | 0.14702 | 0.27862 | 0.14831 | 2.5703 | 3.0949 | 0.82859 | 0.18786 | 5.224e-10 | 0.54386
73.7699 | 2.5711 | 56.4455 | 52.7618 | 4.3198 | 0.43198 | 600 | 0 | 0 | 0 | 0 | 0 | 0 | 0 | 0 | 0 | 0 | 0 | 0 | -40541.9755 | -30974.9635 | -39385.5354 | 0 | 0 | 18336.6203 | 0 | 16292.619 | 24335.5223 | 0 | 0 | -18336.6203 | 8042.9034 | 29745.5755 | 12813.767 | 21.8841 | 3.2481e-05 | 0.14702 | 0.27862 | 0.14831 | 2.5703 | 3.0949 | 0.82859 | 0.18786 | 5.2352e-10 | 0.55529
74.7699 | 2.6252 | 56.119 | 52.7134 | 4.4107 | 0.44107 | 600 | 0 | 0 | 0 | 0 | 0 | 0 | 0 | 0 | 0 | 0 | 0 | 0 | -40541.9755 | -30974.9635 | -39385.5354 | 0 | 0 | 18840.1104 | 0 | 16292.619 | 25003.9362 | 0 | 0 | -18840.1104 | 8711.3172 | 30562.5852 | 13150.446 | 21.8841 | 3.2481e-05 | 0.14702 | 0.27862 | 0.14831 | 2.5703 | 3.0949 | 0.82859 | 0.18786 | 5.2467e-10 | 0.56698
75.7699 | 2.6806 | 55.7849 | 52.6639 | 4.5038 | 0.45038 | 600 | 0 | 0 | 0 | 0 | 0 | 0 | 0 | 0 | 0 | 0 | 0 | 0 | -40541.9755 | -30974.9635 | -39385.5354 | 0 | 0 | 19355.3495 | 0 | 16292.619 | 25687.9474 | 0 | 0 | -19355.3495 | 9395.3284 | 31398.6595 | 13494.2222 | 21.8841 | 3.2481e-05 | 0.14702 | 0.27862 | 0.14831 | 2.5703 | 3.0949 | 0.82859 | 0.18786 | 5.2584e-10 | 0.57894
76.7699 | 2.7373 | 55.443 | 52.6132 | 4.5991 | 0.45991 | 600 | 0 | 0 | 0 | 0 | 0 | 0 | 0 | 0 | 0 | 0 | 0 | 0 | -40541.9755 | -30974.9635 | -39385.5354 | 0 | 0 | 19882.6558 | 0 | 16292.619 | 26387.9787 | 0 | 0 | -19882.6558 | 10095.3597 | 32254.3154 | 13845.2617 | 21.8841 | 3.2481e-05 | 0.14702 | 0.27862 | 0.14831 | 2.5703 | 3.0949 | 0.82859 | 0.18786 | 5.2703e-10 | 0.59119
77.7699 | 2.7953 | 55.0931 | 52.5613 | 4.6966 | 0.46966 | 600 | 0 | 0 | 0 | 0 | 0 | 0 | 0 | 0 | 0 | 0 | 0 | 0 | -40541.9755 | -30974.9635 | -39385.5354 | 0 | 0 | 20422.3581 | 0 | 16292.619 | 27104.4664 | 0 | 0 | -20422.3581 | 10811.8474 | 33130.0862 | 14203.7349 | 21.8841 | 3.2481e-05 | 0.14702 | 0.27862 | 0.14831 | 2.5703 | 3.0949 | 0.82859 | 0.18786 | 5.2824e-10 | 0.60372
78.7699 | 2.8547 | 54.7349 | 52.5081 | 4.7964 | 0.47964 | 600 | 0 | 0 | 0 | 0 | 0 | 0 | 0 | 0 | 0 | 0 | 0 | 0 | -40541.9755 | -30974.9635 | -39385.5354 | 0 | 0 | 20974.7957 | 0 | 16292.619 | 27837.861 | 0 | 0 | -20974.7957 | 11545.242 | 34026.5225 | 14569.8167 | 21.8841 | 3.2481e-05 | 0.14702 | 0.27862 | 0.14831 | 2.5703 | 3.0949 | 0.82859 | 0.18786 | 5.2948e-10 | 0.61655
79.7699 | 2.9155 | 54.3682 | 52.4537 | 4.8986 | 0.48986 | 600 | 0 | 0 | 0 | 0 | 0 | 0 | 0 | 0 | 0 | 0 | 0 | 0 | -40541.9755 | -30974.9635 | -39385.5354 | 0 | 0 | 21540.319 | 0 | 16292.619 | 28588.6276 | 0 | 0 | -21540.319 | 12296.0086 | 34944.1927 | 14943.6872 | 21.8841 | 3.2481e-05 | 0.14702 | 0.27862 | 0.14831 | 2.5703 | 3.0949 | 0.82859 | 0.18786 | 5.3074e-10 | 0.62968
80.7699 | 2.9778 | 53.9928 | 52.3981 | 5.0032 | 0.50032 | 600 | 0 | 0 | 0 | 0 | 0 | 0 | 0 | 0 | 0 | 0 | 0 | 0 | -40541.9755 | -30974.9635 | -39385.5354 | 0 | 0 | 22119.2896 | 0 | 16292.619 | 29357.2463 | 0 | 0 | -22119.2896 | 13064.6274 | 35883.6838 | 15325.5312 | 21.8841 | 3.2481e-05 | 0.14702 | 0.27862 | 0.14831 | 2.5703 | 3.0949 | 0.82859 | 0.18786 | 5.3202e-10 | 0.64313
81.7699 | 3.0415 | 53.6084 | 52.3411 | 5.1103 | 0.51103 | 600 | 0 | 0 | 0 | 0 | 0 | 0 | 0 | 0 | 0 | 0 | 0 | 0 | -40541.9755 | -30974.9635 | -39385.5354 | 0 | 0 | 22712.0811 | 0 | 16292.619 | 30144.2132 | 0 | 0 | -22712.0811 | 13851.5943 | 36845.6021 | 15715.5386 | 21.8841 | 3.2481e-05 | 0.14702 | 0.27862 | 0.14831 | 2.5703 | 3.0949 | 0.82859 | 0.18786 | 5.3333e-10 | 0.6569
82.7699 | 3.1068 | 53.2149 | 52.2827 | 5.2199 | 0.52199 | 600 | 0 | 0 | 0 | 0 | 0 | 0 | 0 | 0 | 0 | 0 | 0 | 0 | -40541.9755 | -30974.9635 | -39385.5354 | 0 | 0 | 23319.0794 | 0 | 16292.619 | 30950.0405 | 0 | 0 | -23319.0794 | 14657.4215 | 37830.5735 | 16113.9046 | 21.8841 | 3.2481e-05 | 0.14702 | 0.27862 | 0.14831 | 2.5703 | 3.0949 | 0.82859 | 0.18786 | 5.3467e-10 | 0.67099
83.7699 | 3.1736 | 52.8118 | 52.2229 | 5.3322 | 0.53322 | 600 | 0 | 0 | 0 | 0 | 0 | 0 | 0 | 0 | 0 | 0 | 0 | 0 | -40541.9755 | -30974.9635 | -39385.5354 | 0 | 0 | 23940.6831 | 0 | 16292.619 | 31775.2572 | 0 | 0 | -23940.6831 | 15482.6383 | 38839.245 | 16520.8301 | 21.8841 | 3.2481e-05 | 0.14702 | 0.27862 | 0.14831 | 2.5703 | 3.0949 | 0.82859 | 0.18786 | 5.3602e-10 | 0.68543
84.7699 | 3.2421 | 52.399 | 52.1617 | 5.4472 | 0.54472 | 600 | 0 | 0 | 0 | 0 | 0 | 0 | 0 | 0 | 0 | 0 | 0 | 0 | -40541.9755 | -30974.9635 | -39385.5354 | 0 | 0 | 24577.3039 | 0 | 16292.619 | 32620.4102 | 0 | 0 | -24577.3039 | 16327.7912 | 39872.2847 | 16936.5214 | 21.8841 | 3.2481e-05 | 0.14702 | 0.27862 | 0.14831 | 2.5703 | 3.0949 | 0.82859 | 0.18786 | 5.3741e-10 | 0.70021
85.7699 | 3.3122 | 51.9762 | 52.099 | 5.565 | 0.5565 | 600 | 0 | 0 | 0 | 0 | 0 | 0 | 0 | 0 | 0 | 0 | 0 | 0 | -40541.9755 | -30974.9635 | -39385.5354 | 0 | 0 | 25229.3674 | 0 | 16292.619 | 33486.0641 | 0 | 0 | -25229.3674 | 17193.4452 | 40930.383 | 17361.1907 | 21.8841 | 3.2481e-05 | 0.14702 | 0.27862 | 0.14831 | 2.5703 | 3.0949 | 0.82859 | 0.18786 | 5.3882e-10 | 0.71535
86.7699 | 3.384 | 51.5431 | 52.0347 | 5.6857 | 0.56857 | 600 | 0 | 0 | 0 | 0 | 0 | 0 | 0 | 0 | 0 | 0 | 0 | 0 | -40541.9755 | -30974.9635 | -39385.5354 | 0 | 0 | 25897.3132 | 0 | 16292.619 | 34372.8029 | 0 | 0 | -25897.3132 | 18080.1839 | 42014.2535 | 17795.0562 | 21.8841 | 3.2481e-05 | 0.14702 | 0.27862 | 0.14831 | 2.5703 | 3.0949 | 0.82859 | 0.18786 | 5.4026e-10 | 0.73086
87.7699 | 3.4576 | 51.0995 | 51.9689 | 5.8093 | 0.58093 | 600 | 0 | 0 | 0 | 0 | 0 | 0 | 0 | 0 | 0 | 0 | 0 | 0 | -40541.9755 | -30974.9635 | -39385.5354 | 0 | 0 | 26581.5957 | 0 | 16292.619 | 35281.2297 | 0 | 0 | -26581.5957 | 18988.6107 | 43124.6335 | 18238.3424 | 21.8841 | 3.2481e-05 | 0.14702 | 0.27862 | 0.14831 | 2.5703 | 3.0949 | 0.82859 | 0.18786 | 5.4172e-10 | 0.74676
88.7699 | 3.533 | 50.6449 | 51.9015 | 5.936 | 0.5936 | 600 | 0 | 0 | 0 | 0 | 0 | 0 | 0 | 0 | 0 | 0 | 0 | 0 | -40541.9755 | -30974.9635 | -39385.5354 | 0 | 0 | 27282.6847 | 0 | 16292.619 | 36211.968 | 0 | 0 | -27282.6847 | 19919.3491 | 44262.2852 | 18691.2801 | 21.8841 | 3.2481e-05 | 0.14702 | 0.27862 | 0.14831 | 2.5703 | 3.0949 | 0.82859 | 0.18786 | 5.4321e-10 | 0.76304
89.7699 | 3.6102 | 50.1791 | 51.8324 | 6.0658 | 0.60658 | 600 | 0 | 0 | 0 | 0 | 0 | 0 | 0 | 0 | 0 | 0 | 0 | 0 | -40541.9755 | -30974.9635 | -39385.5354 | 0 | 0 | 28001.0658 | 0 | 16292.619 | 37165.6626 | 0 | 0 | -28001.0658 | 20873.0436 | 45427.9966 | 19154.107 | 21.8841 | 3.2481e-05 | 0.14702 | 0.27862 | 0.14831 | 2.5703 | 3.0949 | 0.82859 | 0.18786 | 5.4472e-10 | 0.77972
90.7699 | 3.6894 | 49.7017 | 51.7616 | 6.1987 | 0.61987 | 600 | 0 | 0 | 0 | 0 | 0 | 0 | 0 | 0 | 0 | 0 | 0 | 0 | -40541.9755 | -30974.9635 | -39385.5354 | 0 | 0 | 28737.2408 | 0 | 16292.619 | 38142.9798 | 0 | 0 | -28737.2408 | 21850.3608 | 46622.5821 | 19627.0674 | 21.8841 | 3.2481e-05 | 0.14702 | 0.27862 | 0.14831 | 2.5703 | 3.0949 | 0.82859 | 0.18786 | 5.4627e-10 | 0.79682
91.7699 | 3.7705 | 49.2125 | 51.6891 | 6.3351 | 0.63351 | 600 | 0 | 0 | 0 | 0 | 0 | 0 | 0 | 0 | 0 | 0 | 0 | 0 | -40541.9755 | -30974.9635 | -39385.5354 | 0 | 0 | 29491.7288 | 0 | 16292.619 | 39144.6086 | 0 | 0 | -29491.7288 | 22851.9896 | 47846.8839 | 20110.4129 | 21.8841 | 3.2481e-05 | 0.14702 | 0.27862 | 0.14831 | 2.5703 | 3.0949 | 0.82859 | 0.18786 | 5.4784e-10 | 0.81434
92.7699 | 3.8537 | 48.7111 | 51.6147 | 6.4748 | 0.64748 | 600 | 0 | 0 | 0 | 0 | 0 | 0 | 0 | 0 | 0 | 0 | 0 | 0 | -40541.9755 | -30974.9635 | -39385.5354 | 0 | 0 | 30265.0664 | 0 | 16292.619 | 40171.2614 | 0 | 0 | -30265.0664 | 23878.6425 | 49101.7729 | 20604.4025 | 21.8841 | 3.2481e-05 | 0.14702 | 0.27862 | 0.14831 | 2.5703 | 3.0949 | 0.82859 | 0.18786 | 5.4944e-10 | 0.8323
93.7699 | 3.9389 | 48.1971 | 51.5385 | 6.618 | 0.6618 | 600 | 0 | 0 | 0 | 0 | 0 | 0 | 0 | 0 | 0 | 0 | 0 | 0 | -40541.9755 | -30974.9635 | -39385.5354 | 0 | 0 | 31057.8086 | 0 | 16292.619 | 41223.675 | 0 | 0 | -31057.8086 | 24931.056 | 50388.1496 | 21109.3025 | 21.8841 | 3.2481e-05 | 0.14702 | 0.27862 | 0.14831 | 2.5703 | 3.0949 | 0.82859 | 0.18786 | 5.5106e-10 | 0.8507
94.7699 | 4.0263 | 47.6701 | 51.4603 | 6.7648 | 0.67648 | 600 | 0 | 0 | 0 | 0 | 0 | 0 | 0 | 0 | 0 | 0 | 0 | 0 | -40541.9755 | -30974.9635 | -39385.5354 | 0 | 0 | 31870.5292 | 0 | 16292.619 | 42302.6112 | 0 | 0 | -31870.5292 | 26009.9922 | 51706.9451 | 21625.3874 | 21.8841 | 3.2481e-05 | 0.14702 | 0.27862 | 0.14831 | 2.5703 | 3.0949 | 0.82859 | 0.18786 | 5.5272e-10 | 0.86958
95.7699 | 4.1159 | 47.1298 | 51.3802 | 6.9153 | 0.69153 | 600 | 0 | 0 | 0 | 0 | 0 | 0 | 0 | 0 | 0 | 0 | 0 | 0 | -40541.9755 | -30974.9635 | -39385.5354 | 0 | 0 | 32703.8218 | 0 | 16292.619 | 43408.8578 | 0 | 0 | -32703.8218 | 27116.2388 | 53059.1224 | 22152.9396 | 21.8841 | 3.2481e-05 | 0.14702 | 0.27862 | 0.14831 | 2.5703 | 3.0949 | 0.82859 | 0.18786 | 5.544e-10 | 0.88893
96.7699 | 4.2078 | 46.5758 | 51.298 | 7.0697 | 0.70697 | 600 | 0 | 0 | 0 | 0 | 0 | 0 | 0 | 0 | 0 | 0 | 0 | 0 | -40541.9755 | -30974.9635 | -39385.5354 | 0 | 0 | 33558.3 | 0 | 16292.619 | 44543.2298 | 0 | 0 | -33558.3 | 28250.6108 | 54445.6777 | 22692.2502 | 21.8841 | 3.2481e-05 | 0.14702 | 0.27862 | 0.14831 | 2.5703 | 3.0949 | 0.82859 | 0.18786 | 5.5612e-10 | 0.90877
97.7699 | 4.302 | 46.0076 | 51.2137 | 7.228 | 0.7228 | 600 | 0 | 0 | 0 | 0 | 0 | 0 | 0 | 0 | 0 | 0 | 0 | 0 | -40541.9755 | -30974.9635 | -39385.5354 | 0 | 0 | 34434.5988 | 0 | 16292.619 | 45706.5698 | 0 | 0 | -34434.5988 | 29413.9508 | 55867.641 | 23243.6186 | 21.8841 | 3.2481e-05 | 0.14702 | 0.27862 | 0.14831 | 2.5703 | 3.0949 | 0.82859 | 0.18786 | 5.5786e-10 | 0.92912
98.7699 | 4.3986 | 45.4249 | 51.1273 | 7.3904 | 0.73904 | 600 | 0 | 0 | 0 | 0 | 0 | 0 | 0 | 0 | 0 | 0 | 0 | 0 | -40541.9755 | -30974.9635 | -39385.5354 | 0 | 0 | 35333.3747 | 0 | 16292.619 | 46899.7495 | 0 | 0 | -35333.3747 | 30607.1305 | 57326.0776 | 23807.3535 | 21.8841 | 3.2481e-05 | 0.14702 | 0.27862 | 0.14831 | 2.5703 | 3.0949 | 0.82859 | 0.18786 | 5.5962e-10 | 0.94999
99.7699 | 4.4977 | 44.8271 | 51.0387 | 7.5569 | 0.75569 | 600 | 0 | 0 | 0 | 0 | 0 | 0 | 0 | 0 | 0 | 0 | 0 | 0 | -40541.9755 | -30974.9635 | -39385.5354 | 0 | 0 | 36255.3066 | 0 | 16292.619 | 48123.6703 | 0 | 0 | -36255.3066 | 31831.0514 | 58822.0895 | 24383.7728 | 21.8841 | 3.2481e-05 | 0.14702 | 0.27862 | 0.14831 | 2.5703 | 3.0949 | 0.82859 | 0.18786 | 5.6142e-10 | 0.9714
100.7699 | 4.5994 | 44.2139 | 50.9477 | 7.7278 | 0.77278 | 600 | 0 | 0 | 0 | 0 | 0 | 0 | 0 | 0 | 0 | 0 | 0 | 0 | -40541.9755 | -30974.9635 | -39385.5354 | 0 | 0 | 37201.0969 | 0 | 16292.619 | 49379.2645 | 0 | 0 | -37201.0969 | 33086.6456 | 60356.816 | 24973.204 | 21.8841 | 3.2481e-05 | 0.14702 | 0.27862 | 0.14831 | 2.5703 | 3.0949 | 0.82859 | 0.18786 | 5.6325e-10 | 0.99337
101.7699 | 4.7038 | 43.5847 | 50.8544 | 7.9031 | 0.79031 | 600 | 0 | 0 | 0 | 0 | 0 | 0 | 0 | 0 | 0 | 0 | 0 | 0 | -40541.9755 | -30974.9635 | -39385.5354 | 0 | 0 | 38171.4716 | 0 | 16292.619 | 50667.4962 | 0 | 0 | -38171.4716 | 34374.8772 | 61931.4356 | 25575.9846 | 21.8841 | 3.2481e-05 | 0.14702 | 0.27862 | 0.14831 | 2.5703 | 3.0949 | 0.82859 | 0.18786 | 5.651e-10 | 1.0159
102.7699 | 4.8108 | 42.9391 | 50.7586 | 8.083 | 0.8083 | 600 | 0 | 0 | 0 | 0 | 0 | 0 | 0 | 0 | 0 | 0 | 0 | 0 | -40541.9755 | -30974.9635 | -39385.5354 | 0 | 0 | 39167.1818 | 0 | 16292.619 | 51989.3621 | 0 | 0 | -39167.1818 | 35696.7431 | 63547.1668 | 26192.4624 | 21.8841 | 3.2481e-05 | 0.14702 | 0.27862 | 0.14831 | 2.5703 | 3.0949 | 0.82859 | 0.18786 | 5.6698e-10 | 1.039
103.7699 | 4.9207 | 42.2765 | 50.6604 | 8.2676 | 0.82676 | 600 | 0 | 0 | 0 | 0 | 0 | 0 | 0 | 0 | 0 | 0 | 0 | 0 | -40541.9755 | -30974.9635 | -39385.5354 | 0 | 0 | 40189.0038 | 0 | 16292.619 | 53345.893 | 0 | 0 | -40189.0038 | 37053.274 | 65205.2695 | 26822.9958 | 21.8841 | 3.2481e-05 | 0.14702 | 0.27862 | 0.14831 | 2.5703 | 3.0949 | 0.82859 | 0.18786 | 5.6889e-10 | 1.0628
104.7699 | 5.0335 | 41.5965 | 50.5595 | 8.4571 | 0.84571 | 600 | 0 | 0 | 0 | 0 | 0 | 0 | 0 | 0 | 0 | 0 | 0 | 0 | -40541.9755 | -30974.9635 | -39385.5354 | 0 | 0 | 41237.7402 | 0 | 16292.619 | 54738.1545 | 0 | 0 | -41237.7402 | 38445.5355 | 66907.0459 | 27467.9542 | 21.8841 | 3.2481e-05 | 0.14702 | 0.27862 | 0.14831 | 2.5703 | 3.0949 | 0.82859 | 0.18786 | 5.7083e-10 | 1.0871
105.7699 | 5.1492 | 40.8986 | 50.456 | 8.6515 | 0.86515 | 600 | 0 | 0 | 0 | 0 | 0 | 0 | 0 | 0 | 0 | 0 | 0 | 0 | -40541.9755 | -30974.9635 | -39385.5354 | 0 | 0 | 42314.2206 | 0 | 16292.619 | 56167.2478 | 0 | 0 | -42314.2206 | 39874.6288 | 68653.8423 | 28127.7183 | 21.8841 | 3.2481e-05 | 0.14702 | 0.27862 | 0.14831 | 2.5703 | 3.0949 | 0.82859 | 0.18786 | 5.7279e-10 | 1.1121
106.7699 | 5.268 | 40.182 | 50.3497 | 8.8512 | 0.88512 | 600 | 0 | 0 | 0 | 0 | 0 | 0 | 0 | 0 | 0 | 0 | 0 | 0 | -40541.9755 | -30974.9635 | -39385.5354 | 0 | 0 | 43419.3022 | 0 | 16292.619 | 57634.311 | 0 | 0 | -43419.3022 | 41341.692 | 70447.0497 | 28802.6808 | 21.8841 | 3.2481e-05 | 0.14702 | 0.27862 | 0.14831 | 2.5703 | 3.0949 | 0.82859 | 0.18786 | 5.7478e-10 | 1.1378
107.7699 | 5.39 | 39.4464 | 50.2406 | 9.0561 | 0.90561 | 600 | 0 | 0 | 0 | 0 | 0 | 0 | 0 | 0 | 0 | 0 | 0 | 0 | -40541.9755 | -30974.9635 | -39385.5354 | 0 | 0 | 44553.8706 | 0 | 16292.619 | 59140.5198 | 0 | 0 | -44553.8706 | 42847.9008 | 72288.1052 | 29493.2463 | 21.8841 | 3.2481e-05 | 0.14702 | 0.27862 | 0.14831 | 2.5703 | 3.0949 | 0.82859 | 0.18786 | 5.7679e-10 | 1.1641
108.7699 | 5.5153 | 38.691 | 50.1286 | 9.2666 | 0.92666 | 600 | 0 | 0 | 0 | 0 | 0 | 0 | 0 | 0 | 0 | 0 | 0 | 0 | -40541.9755 | -30974.9635 | -39385.5354 | 0 | 0 | 45718.8406 | 0 | 16292.619 | 60687.0883 | 0 | 0 | -45718.8406 | 44394.4693 | 74178.4929 | 30199.832 | 21.8841 | 3.2481e-05 | 0.14702 | 0.27862 | 0.14831 | 2.5703 | 3.0949 | 0.82859 | 0.18786 | 5.7882e-10 | 1.1912
109.7699 | 5.6439 | 37.9154 | 50.0135 | 9.4827 | 0.94827 | 600 | 0 | 0 | 0 | 0 | 0 | 0 | 0 | 0 | 0 | 0 | 0 | 0 | -40541.9755 | -30974.9635 | -39385.5354 | 0 | 0 | 46915.1562 | 0 | 16292.619 | 62275.2702 | 0 | 0 | -46915.1562 | 45982.6512 | 76119.745 | 30922.868 | 21.8841 | 3.2481e-05 | 0.14702 | 0.27862 | 0.14831 | 2.5703 | 3.0949 | 0.82859 | 0.18786 | 5.8088e-10 | 1.219
110.7699 | 5.776 | 37.1187 | 49.8954 | 9.7047 | 0.97047 | 600 | 0 | 0 | 0 | 0 | 0 | 0 | 0 | 0 | 0 | 0 | 0 | 0 | -40541.9755 | -30974.9635 | -39385.5354 | 0 | 0 | 48143.7918 | 0 | 16292.619 | 63906.3589 | 0 | 0 | -48143.7918 | 47613.7399 | 78113.4425 | 31662.798 | 22.3488 | 3.2481e-05 | 0.14702 | 0.27862 | 0.14831 | 2.5703 | 3.0949 | 0.82859 | 0.18786 | 5.8296e-10 | 1.2475
111.7699 | 5.9117 | 36.3005 | 49.774 | 9.9327 | 0.99327 | 600 | 0 | 0 | 0 | 0 | 0 | 0 | 0 | 0 | 0 | 0 | 0 | 0 | -40541.9755 | -30974.9635 | -39385.5354 | 0 | 0 | 49405.7523 | 0 | 16292.619 | 65581.6884 | 0 | 0 | -49405.7523 | 49289.0694 | 80161.2161 | 32420.0792 | 23.2215 | 3.2481e-05 | 0.14702 | 0.27862 | 0.14831 | 2.5703 | 3.0949 | 0.82859 | 0.18786 | 5.8506e-10 | 1.2768
112.7699 | 6.0511 | 35.46 | 49.6494 | 10.1668 | 1.0167 | 600 | 0 | 0 | 0 | 0 | 0 | 0 | 0 | 0 | 0 | 0 | 0 | 0 | -40541.9755 | -30974.9635 | -39385.5354 | 0 | 0 | 50702.0735 | 0 | 16292.619 | 67302.6337 | 0 | 0 | -50702.0735 | 51010.0147 | 82264.7464 | 33195.1832 | 24.1317 | 3.2481e-05 | 0.14702 | 0.27862 | 0.14831 | 2.5703 | 3.0949 | 0.82859 | 0.18786 | 5.8718e-10 | 1.3069
113.7699 | 6.1943 | 34.5965 | 49.5213 | 10.4074 | 1.0407 | 600 | 0 | 0 | 0 | 0 | 0 | 0 | 0 | 0 | 0 | 0 | 0 | 0 | -40541.9755 | -30974.9635 | -39385.5354 | 0 | 0 | 52033.822 | 0 | 16292.619 | 69070.611 | 0 | 0 | -52033.822 | 52777.992 | 84425.7644 | 33988.5962 | 25.081 | 3.2481e-05 | 0.14702 | 0.27862 | 0.14831 | 2.5703 | 3.0949 | 0.82859 | 0.18786 | 5.8931e-10 | 1.3378
114.7699 | 6.3414 | 33.7093 | 49.3897 | 10.6546 | 1.0655 | 600 | 0 | 0 | 0 | 0 | 0 | 0 | 0 | 0 | 0 | 0 | 0 | 0 | -40541.9755 | -30974.9635 | -39385.5354 | 0 | 0 | 53402.0955 | 0 | 16292.619 | 70887.0775 | 0 | 0 | -53402.0955 | 54594.4585 | 86646.0514 | 34800.8194 | 26.0711 | 3.2481e-05 | 0.14702 | 0.27862 | 0.14831 | 2.5703 | 3.0949 | 0.82859 | 0.18786 | 5.9145e-10 | 1.3696
115.7699 | 6.4926 | 32.7977 | 49.2545 | 10.9086 | 1.0909 | 600 | 0 | 0 | 0 | 0 | 0 | 0 | 0 | 0 | 0 | 0 | 0 | 0 | -40541.9755 | -30974.9635 | -39385.5354 | 0 | 0 | 54808.0226 | 0 | 16292.619 | 72753.5314 | 0 | 0 | -54808.0226 | 56460.9124 | 88927.4384 | 35632.3696 | 27.1038 | 3.2481e-05 | 0.14702 | 0.27862 | 0.14831 | 2.5703 | 3.0949 | 0.82859 | 0.18786 | 5.936e-10 | 1.4022
116.7699 | 6.6479 | 31.861 | 49.1156 | 11.1696 | 1.117 | 600 | 0 | 0 | 0 | 0 | 0 | 0 | 0 | 0 | 0 | 0 | 0 | 0 | -40541.9755 | -30974.9635 | -39385.5354 | 0 | 0 | 56252.7618 | 0 | 16292.619 | 74671.5106 | 0 | 0 | -56252.7618 | 58378.8916 | 91271.8055 | 36483.7796 | 28.1806 | 3.2481e-05 | 0.14702 | 0.27862 | 0.14831 | 2.5703 | 3.0949 | 0.82859 | 0.18786 | 5.9576e-10 | 1.4358
117.7699 | 6.8076 | 30.8983 | 48.9728 | 11.4378 | 1.1438 | 600 | 0 | 0 | 0 | 0 | 0 | 0 | 0 | 0 | 0 | 0 | 0 | 0 | -40541.9755 | -30974.9635 | -39385.5354 | 0 | 0 | 57737.5008 | 0 | 16292.619 | 76642.5921 | 0 | 0 | -57737.5008 | 60349.9731 | 93681.08 | 37355.5984 | 29.3033 | 3.2481e-05 | 0.14702 | 0.27862 | 0.14831 | 2.5703 | 3.0949 | 0.82859 | 0.18786 | 5.9792e-10 | 1.4703
118.7699 | 6.9716 | 29.9089 | 48.8261 | 11.7135 | 1.1714 | 600 | 0 | 0 | 0 | 0 | 0 | 0 | 0 | 0 | 0 | 0 | 0 | 0 | -40541.9755 | -30974.9635 | -39385.5354 | 0 | 0 | 59263.4552 | 0 | 16292.619 | 78668.3896 | 0 | 0 | -59263.4552 | 62375.7706 | 96157.2344 | 38248.3917 | 30.4737 | 3.2481e-05 | 0.14702 | 0.27862 | 0.14831 | 2.5703 | 3.0949 | 0.82859 | 0.18786 | 6.0007e-10 | 1.5057
118.9699 | 7.005 | 29.7077 | 48.7962 | 11.7696 | 1.177 | 600 | 0 | 0 | 0 | 0 | 0 | 0 | 0 | 0 | 0 | 0 | 0 | 0 | -40541.9755 | -30974.9635 | -39385.5354 | 0 | 0 | 59573.6806 | 0 | 16292.619 | 79080.2328 | 0 | 0 | -59573.6806 | 62787.6138 | 96660.6349 | 38429.5089 | 30.7136 | 3.2481e-05 | 0.14702 | 0.27862 | 0.14831 | 2.5703 | 3.0949 | 0.82859 | 0.18786 | 6.005e-10 | 1.5129
119.1699 | 7.0385 | 29.5055 | 48.7662 | 11.8259 | 1.1826 | 600 | 0 | 0 | 0 | 0 | 0 | 0 | 0 | 0 | 0 | 0 | 0 | 0 | -40541.9755 | -30974.9635 | -39385.5354 | 0 | 0 | 59885.6143 | 0 | 16292.619 | 79494.3437 | 0 | 0 | -59885.6143 | 63201.7247 | 97166.8072 | 38611.4929 | 30.9555 | 3.2481e-05 | 0.14702 | 0.27862 | 0.14831 | 2.5703 | 3.0949 | 0.82859 | 0.18786 | 6.0093e-10 | 1.5202
119.3699 | 7.0723 | 29.3021 | 48.7361 | 11.8826 | 1.1883 | 600 | 0 | 0 | 0 | 0 | 0 | 0 | 0 | 0 | 0 | 0 | 0 | 0 | -40541.9755 | -30974.9635 | -39385.5354 | 0 | 0 | 60199.2662 | 0 | 16292.619 | 79910.7357 | 0 | 0 | -60199.2662 | 63618.1167 | 97675.7676 | 38794.3487 | 31.1995 | 3.2481e-05 | 0.14702 | 0.27862 | 0.14831 | 2.5703 | 3.0949 | 0.82859 | 0.18786 | 6.0136e-10 | 1.5274
119.5699 | 7.1062 | 29.0976 | 48.7057 | 11.9396 | 1.194 | 600 | 0 | 0 | 0 | 0 | 0 | 0 | 0 | 0 | 0 | 0 | 0 | 0 | -40541.9755 | -30974.9635 | -39385.5354 | 0 | 0 | 60514.6464 | 0 | 16292.619 | 80329.4222 | 0 | 0 | -60514.6464 | 64036.8032 | 98187.5328 | 38978.081 | 31.4454 | 3.2481e-05 | 0.14702 | 0.27862 | 0.14831 | 2.5703 | 3.0949 | 0.82859 | 0.18786 | 6.0179e-10 | 1.5348
119.5779 | 7.1075 | 29.0894 | 48.7045 | 11.9418 | 1.1942 | 600 | 0 | 0 | 0 | 0 | 0 | 0 | 0 | 0 | 0 | 0 | 0 | 0 | -40541.9755 | -30974.9635 | -39385.5354 | 0 | 0 | 60527.2971 | 0 | 16292.619 | 80346.2167 | 0 | 0 | -60527.2971 | 64053.5978 | 98208.0609 | 38985.4486 | 31.451 | 3.2481e-05 | 0.14702 | 0.27862 | 0.14831 | 2.5703 | 3.0949 | 0.82859 | 0.18786 | 6.0175e-10 | 1.5351
119.5859 | 7.1089 | 29.0812 | 48.7033 | 11.9441 | 1.1944 | 600 | 0 | 0 | 0 | 0 | 0 | 0 | 0 | 0 | 0 | 0 | 0 | 0 | -40541.9755 | -30974.9635 | -39385.5354 | 0 | 0 | 60539.9493 | 0 | 16292.619 | 80363.0134 | 0 | 0 | -60539.9493 | 64070.3944 | 98228.5916 | 38992.8175 | 31.4566 | 3.2481e-05 | 0.14702 | 0.27862 | 0.14831 | 2.5703 | 3.0949 | 0.82859 | 0.18786 | 6.0171e-10 | 1.5354
119.5939 | 7.1103 | 29.073 | 48.7021 | 11.9464 | 1.1946 | 600 | 0 | 0 | 0 | 0 | 0 | 0 | 0 | 0 | 0 | 0 | 0 | 0 | -40541.9755 | -30974.9635 | -39385.5354 | 0 | 0 | 60552.6031 | 0 | 16292.619 | 80379.8121 | 0 | 0 | -60552.6031 | 64087.1931 | 98249.1248 | 39000.1879 | 31.4621 | 3.2481e-05 | 0.14702 | 0.27862 | 0.14831 | 2.5703 | 3.0949 | 0.82859 | 0.18786 | 6.0167e-10 | 1.5356
119.6019 | 7.1116 | 29.0648 | 48.7009 | 11.9487 | 1.1949 | 600 | 0 | 0 | 0 | 0 | 0 | 0 | 0 | 0 | 0 | 0 | 0 | 0 | -40541.9755 | -30974.9635 | -39385.5354 | 0 | 0 | 60565.2585 | 0 | 16292.619 | 80396.6128 | 0 | 0 | -60565.2585 | 64103.9938 | 98269.6606 | 39007.5597 | 31.4676 | 3.2481e-05 | 0.14702 | 0.27862 | 0.14831 | 2.5703 | 3.0949 | 0.82859 | 0.18786 | 6.0163e-10 | 1.5359
119.6099 | 7.113 | 29.0565 | 48.6997 | 11.951 | 1.1951 | 600 | 0 | 0 | 0 | 0 | 0 | 0 | 0 | 0 | 0 | 0 | 0 | 0 | -40541.9755 | -30974.9635 | -39385.5354 | 0 | 0 | 60577.9154 | 0 | 16292.619 | 80413.4156 | 0 | 0 | -60577.9154 | 64120.7967 | 98290.1989 | 39014.933 | 31.4731 | 3.2481e-05 | 0.14702 | 0.27862 | 0.14831 | 2.5703 | 3.0949 | 0.82859 | 0.18786 | 6.0159e-10 | 1.5362
119.6259 | 7.1157 | 29.0401 | 48.6972 | 11.9556 | 1.1956 | 600 | 0 | 0 | 0 | 0 | 0 | 0 | 0 | 0 | 0 | 0 | 0 | 0 | -40541.9755 | -30974.9635 | -39385.5354 | 0 | 0 | 60603.2339 | 0 | 16292.619 | 80447.0275 | 0 | 0 | -60603.2339 | 64154.4085 | 98331.283 | 39029.6836 | 31.4842 | 3.2481e-05 | 0.14702 | 0.27862 | 0.14831 | 2.5703 | 3.0949 | 0.82859 | 0.18786 | 6.015e-10 | 1.5368
119.6419 | 7.1184 | 29.0237 | 48.6948 | 11.9601 | 1.196 | 600 | 0 | 0 | 0 | 0 | 0 | 0 | 0 | 0 | 0 | 0 | 0 | 0 | -40541.9755 | -30974.9635 | -39385.5354 | 0 | 0 | 60628.5586 | 0 | 16292.619 | 80480.6476 | 0 | 0 | -60628.5586 | 64188.0286 | 98372.3772 | 39044.4399 | 31.4952 | 3.2481e-05 | 0.14702 | 0.27862 | 0.14831 | 2.5703 | 3.0949 | 0.82859 | 0.18786 | 6.0142e-10 | 1.5374
119.6579 | 7.1212 | 29.0073 | 48.6923 | 11.9647 | 1.1965 | 600 | 0 | 0 | 0 | 0 | 0 | 0 | 0 | 0 | 0 | 0 | 0 | 0 | -40541.9755 | -30974.9635 | -39385.5354 | 0 | 0 | 60653.8896 | 0 | 16292.619 | 80514.2759 | 0 | 0 | -60653.8896 | 64221.657 | 98413.4815 | 39059.2019 | 31.5063 | 3.2481e-05 | 0.14702 | 0.27862 | 0.14831 | 2.5703 | 3.0949 | 0.82859 | 0.18786 | 6.0134e-10 | 1.538
119.8179 | 7.1484 | 28.8428 | 48.668 | 12.0105 | 1.2011 | 600 | 0 | 0 | 0 | 0 | 0 | 0 | 0 | 0 | 0 | 0 | 0 | 0 | -40541.9755 | -30974.9635 | -39385.5354 | 0 | 0 | 60907.5404 | 0 | 16292.619 | 80851.0129 | 0 | 0 | -60907.5404 | 64558.394 | 98825.0789 | 39207.1325 | 31.6167 | 3.2481e-05 | 0.14702 | 0.27862 | 0.14831 | 2.5703 | 3.0949 | 0.82859 | 0.18786 | 6.0051e-10 | 1.5439
119.9779 | 7.1758 | 28.6779 | 48.6435 | 12.0565 | 1.2056 | 600 | 0 | 0 | 0 | 0 | 0 | 0 | 0 | 0 | 0 | 0 | 0 | 0 | -40541.9755 | -30974.9635 | -39385.5354 | 0 | 0 | 61161.8115 | 0 | 16292.619 | 81188.5732 | 0 | 0 | -61161.8115 | 64895.9542 | 99237.6825 | 39355.6293 | 31.7269 | 3.2481e-05 | 0.14702 | 0.27862 | 0.14831 | 2.5703 | 3.0949 | 0.82859 | 0.18786 | 5.9968e-10 | 1.5498
120.1379 | 7.2032 | 28.5127 | 48.619 | 12.1025 | 1.2103 | 600 | 0 | 0 | 0 | 0 | 0 | 0 | 0 | 0 | 0 | 0 | 0 | 0 | -40541.9755 | -30974.9635 | -39385.5354 | 0 | 0 | 61416.7011 | 0 | 16292.619 | 81526.9547 | 0 | 0 | -61416.7011 | 65234.3357 | 99651.2899 | 39504.6937 | 31.8369 | 3.2481e-05 | 0.14702 | 0.27862 | 0.14831 | 2.5703 | 3.0949 | 0.82859 | 0.18786 | 5.9885e-10 | 1.5557
120.2979 | 7.2307 | 28.347 | 48.5944 | 12.1487 | 1.2149 | 600 | 0 | 0 | 0 | 0 | 0 | 0 | 0 | 0 | 0 | 0 | 0 | 0 | -40541.9755 | -30974.9635 | -39385.5354 | 0 | 0 | 61672.2076 | 0 | 16292.619 | 81866.1552 | 0 | 0 | -61672.2076 | 65573.5362 | 100065.8983 | 39654.3271 | 31.9468 | 3.2481e-05 | 0.14702 | 0.27862 | 0.14831 | 2.5703 | 3.0949 | 0.82859 | 0.18786 | 5.9802e-10 | 1.5616
121.2979 | 7.4039 | 27.3025 | 48.4395 | 12.4397 | 1.244 | 600 | 0 | 0 | 0 | 0 | 0 | 0 | 0 | 0 | 0 | 0 | 0 | 0 | -40541.9755 | -30974.9635 | -39385.5354 | 0 | 0 | 63282.9609 | 0 | 16292.619 | 84004.5284 | 0 | 0 | -63282.9609 | 67711.9094 | 102679.6553 | 40602.5384 | 32.629 | 3.2481e-05 | 0.14702 | 0.27862 | 0.14831 | 2.5703 | 3.0949 | 0.82859 | 0.18786 | 5.9273e-10 | 1.5991
122.2979 | 7.5796 | 26.2427 | 48.2823 | 12.735 | 1.2735 | 600 | 0 | 0 | 0 | 0 | 0 | 0 | 0 | 0 | 0 | 0 | 0 | 0 | -40541.9755 | -30974.9635 | -39385.5354 | 0 | 0 | 64917.3093 | 0 | 16292.619 | 86174.2254 | 0 | 0 | -64917.3093 | 69881.6064 | 105331.6998 | 41573.3595 | 33.3023 | 3.2481e-05 | 0.14702 | 0.27862 | 0.14831 | 2.5703 | 3.0949 | 0.82859 | 0.18786 | 5.8732e-10 | 1.637
123.2979 | 7.7578 | 25.1679 | 48.1229 | 13.0345 | 1.3034 | 600 | 0 | 0 | 0 | 0 | 0 | 0 | 0 | 0 | 0 | 0 | 0 | 0 | -40541.9755 | -30974.9635 | -39385.5354 | 0 | 0 | 66574.7675 | 0 | 16292.619 | 88374.6022 | 0 | 0 | -66574.7675 | 72081.9832 | 108021.2444 | 42567.1157 | 33.9648 | 3.2481e-05 | 0.14702 | 0.27862 | 0.14831 | 2.5703 | 3.0949 | 0.82859 | 0.18786 | 5.818e-10 | 1.6755
124.2979 | 7.9385 | 24.0785 | 47.9613 | 13.338 | 1.3338 | 600 | 0 | 0 | 0 | 0 | 0 | 0 | 0 | 0 | 0 | 0 | 0 | 0 | -40541.9755 | -30974.9635 | -39385.5354 | 0 | 0 | 68254.7943 | 0 | 16292.619 | 90604.9402 | 0 | 0 | -68254.7943 | 74312.3212 | 110747.411 | 43584.1255 | 34.6145 | 3.2481e-05 | 0.14702 | 0.27862 | 0.14831 | 2.5703 | 3.0949 | 0.82859 | 0.18786 | 5.7615e-10 | 1.7145
125.2979 | 8.1215 | 22.9748 | 47.7976 | 13.6455 | 1.3645 | 600 | 0 | 0 | 0 | 0 | 0 | 0 | 0 | 0 | 0 | 0 | 0 | 0 | -40541.9755 | -30974.9635 | -39385.5354 | 0 | 0 | 69956.7888 | 0 | 16292.619 | 92864.4416 | 0 | 0 | -69956.7888 | 76571.8226 | 113509.2243 | 44624.6991 | 35.2493 | 3.2481e-05 | 0.14702 | 0.27862 | 0.14831 | 2.5703 | 3.0949 | 0.82859 | 0.18786 | 5.7037e-10 | 1.7541
126.2979 | 8.3068 | 21.8574 | 47.6319 | 13.9569 | 1.3957 | 600 | 0 | 0 | 0 | 0 | 0 | 0 | 0 | 0 | 0 | 0 | 0 | 0 | -40541.9755 | -30974.9635 | -39385.5354 | 0 | 0 | 71680.0861 | 0 | 16292.619 | 95152.2238 | 0 | 0 | -71680.0861 | 78859.6048 | 116305.6055 | 45689.1381 | 35.867 | 3.2481e-05 | 0.14702 | 0.27862 | 0.14831 | 2.5703 | 3.0949 | 0.82859 | 0.18786 | 5.6447e-10 | 1.7941
127.2979 | 8.4944 | 20.7265 | 47.4642 | 14.2719 | 1.4272 | 600 | 0 | 0 | 0 | 0 | 0 | 0 | 0 | 0 | 0 | 0 | 0 | 0 | -40541.9755 | -30974.9635 | -39385.5354 | 0 | 0 | 73423.9519 | 0 | 16292.619 | 97467.3118 | 0 | 0 | -73423.9519 | 81174.6929 | 119135.363 | 46777.7344 | 36.4649 | 3.2481e-05 | 0.14702 | 0.27862 | 0.14831 | 2.5703 | 3.0949 | 0.82859 | 0.18786 | 5.5844e-10 | 1.8346
128.2979 | 8.684 | 19.5829 | 47.2946 | 14.5906 | 1.4591 | 600 | 0 | 0 | 0 | 0 | 0 | 0 | 0 | 0 | 0 | 0 | 0 | 0 | -40541.9755 | -30974.9635 | -39385.5354 | 0 | 0 | 75187.5755 | 0 | 16292.619 | 99808.6297 | 0 | 0 | -75187.5755 | 83516.0107 | 121997.1814 | 47890.769 | 37.0404 | 3.2481e-05 | 0.14702 | 0.27862 | 0.14831 | 2.5703 | 3.0949 | 0.82859 | 0.18786 | 5.5226e-10 | 1.8755
129.2979 | 8.8757 | 18.427 | 47.1231 | 14.9126 | 1.4913 | 600 | 0 | 0 | 0 | 0 | 0 | 0 | 0 | 0 | 0 | 0 | 0 | 0 | -40541.9755 | -30974.9635 | -39385.5354 | 0 | 0 | 76970.0609 | 0 | 16292.619 | 102174.9877 | 0 | 0 | -76970.0609 | 85882.3687 | 124889.6068 | 49028.511 | 37.5905 | 3.2481e-05 | 0.14702 | 0.27862 | 0.14831 | 2.5703 | 3.0949 | 0.82859 | 0.18786 | 5.4594e-10 | 1.9169
130.2979 | 9.0693 | 17.2596 | 46.95 | 15.2379 | 1.5238 | 600 | 0 | 0 | 0 | 0 | 0 | 0 | 0 | 0 | 0 | 0 | 0 | 0 | -40541.9755 | -30974.9635 | -39385.5354 | 0 | 0 | 78770.4145 | 0 | 16292.619 | 104565.0667 | 0 | 0 | -78770.4145 | 88272.4478 | 127811.0266 | 50191.2166 | 38.1114 | 3.2481e-05 | 0.14702 | 0.27862 | 0.14831 | 2.5703 | 3.0949 | 0.82859 | 0.18786 | 5.3946e-10 | 1.9587
131.2979 | 9.2647 | 16.0812 | 46.7752 | 15.5662 | 1.5566 | 600 | 0 | 0 | 0 | 0 | 0 | 0 | 0 | 0 | 0 | 0 | 0 | 0 | -40541.9755 | -30974.9635 | -39385.5354 | 0 | 0 | 80587.5284 | 0 | 16292.619 | 106977.3962 | 0 | 0 | -80587.5284 | 90684.7772 | 130759.6433 | 51379.127 | 38.5992 | 3.2481e-05 | 0.14702 | 0.27862 | 0.14831 | 2.5703 | 3.0949 | 0.82859 | 0.18786 | 5.328e-10 | 2.001
132.2979 | 9.4618 | 14.8928 | 46.599 | 15.8973 | 1.5897 | 600 | 0 | 0 | 0 | 0 | 0 | 0 | 0 | 0 | 0 | 0 | 0 | 0 | -40541.9755 | -30974.9635 | -39385.5354 | 0 | 0 | 82420.1575 | 0 | 16292.619 | 109410.323 | 0 | 0 | -82420.1575 | 93117.704 | 133733.4363 | 52592.4674 | 39.0487 | 3.2481e-05 | 0.14702 | 0.27862 | 0.14831 | 2.5703 | 3.0949 | 0.82859 | 0.18786 | 5.2595e-10 | 2.0435
133.2979 | 9.6604 | 13.6952 | 46.4213 | 16.231 | 1.6231 | 600 | 0 | 0 | 0 | 0 | 0 | 0 | 0 | 0 | 0 | 0 | 0 | 0 | -40541.9755 | -30974.9635 | -39385.5354 | 0 | 0 | 84266.8861 | 0 | 16292.619 | 111861.9677 | 0 | 0 | -84266.8861 | 95569.3487 | 136730.1086 | 53831.4442 | 39.4539 | 3.2481e-05 | 0.14702 | 0.27862 | 0.14831 | 2.5703 | 3.0949 | 0.82859 | 0.18786 | 5.1887e-10 | 2.0864
134.2979 | 9.8603 | 12.4896 | 46.2425 | 16.5669 | 1.6567 | 600 | 0 | 0 | 0 | 0 | 0 | 0 | 0 | 0 | 0 | 0 | 0 | 0 | -40541.9755 | -30974.9635 | -39385.5354 | 0 | 0 | 86126.0796 | 0 | 16292.619 | 114330.1604 | 0 | 0 | -86126.0796 | 98037.5415 | 139747.0076 | 55096.2429 | 39.8067 | 3.2481e-05 | 0.14702 | 0.27862 | 0.14831 | 2.5703 | 3.0949 | 0.82859 | 0.18786 | 5.1153e-10 | 2.1296
135.2979 | 10.0614 | 11.2771 | 46.0627 | 16.9048 | 1.6905 | 600 | 0 | 0 | 0 | 0 | 0 | 0 | 0 | 0 | 0 | 0 | 0 | 0 | -40541.9755 | -30974.9635 | -39385.5354 | 0 | 0 | 87995.8118 | 0 | 16292.619 | 116812.3438 | 0 | 0 | -87995.8118 | 100519.7248 | 142781.0075 | 56387.0242 | 40.0964 | 3.2481e-05 | 0.14702 | 0.27862 | 0.14831 | 2.5703 | 3.0949 | 0.82859 | 0.18786 | 5.0386e-10 | 2.173
136.2979 | 10.2633 | 10.0592 | 45.8821 | 17.2441 | 1.7244 | 600 | 0 | 0 | 0 | 0 | 0 | 0 | 0 | 0 | 0 | 0 | 0 | 0 | -40541.9755 | -30974.9635 | -39385.5354 | 0 | 0 | 89873.7507 | 0 | 16292.619 | 119305.4221 | 0 | 0 | -89873.7507 | 103012.8031 | 145828.3244 | 57703.9191 | 40.3081 | 3.2481e-05 | 0.14702 | 0.27862 | 0.14831 | 2.5703 | 3.0949 | 0.82859 | 0.18786 | 4.9577e-10 | 2.2166
137.2979 | 10.4659 | 8.8378 | 45.7009 | 17.5844 | 1.7584 | 600 | 0 | 0 | 0 | 0 | 0 | 0 | 0 | 0 | 0 | 0 | 0 | 0 | -40541.9755 | -30974.9635 | -39385.5354 | 0 | 0 | 91756.9748 | 0 | 16292.619 | 121805.5169 | 0 | 0 | -91756.9748 | 105512.8979 | 148884.2177 | 59047.0225 | 40.4198 | 3.2481e-05 | 0.14702 | 0.27862 | 0.14831 | 2.5703 | 3.0949 | 0.82859 | 0.18786 | 4.8712e-10 | 2.2604
138.2979 | 10.6686 | 7.6155 | 45.5196 | 17.925 | 1.7925 | 600 | 0 | 0 | 0 | 0 | 0 | 0 | 0 | 0 | 0 | 0 | 0 | 0 | -40541.9755 | -30974.9635 | -39385.5354 | 0 | 0 | 93641.6602 | 0 | 16292.619 | 124307.5516 | 0 | 0 | -93641.6602 | 108014.9326 | 151942.4821 | 60416.3827 | 40.3976 | 3.2481e-05 | 0.14702 | 0.27862 | 0.14831 | 2.5703 | 3.0949 | 0.82859 | 0.18786 | 4.7768e-10 | 2.3042
138.7745 | 10.7651 | 7.0335 | 45.4333 | 18.0871 | 1.8087 | 600 | 0 | 0 | 0 | 0 | 0 | 0 | 0 | 0 | 0 | 0 | 0 | 0 | -40541.9755 | -30974.9635 | -39385.5354 | 0 | 0 | 94538.9406 | 0 | 16292.619 | 125498.7461 | 0 | 0 | -94538.9406 | 109206.1271 | 153398.5749 | 61078.257 | 40.2964 | 3.2481e-05 | 0.14702 | 0.27862 | 0.14831 | 2.5703 | 3.0949 | 0.82859 | 0.18786 | 4.7262e-10 | 2.325
138.7962 | 10.7637 | 7.0397 | 45.4338 | 18.0847 | 1.8085 | 600.3257 | 0.024966 | 0 | 0.024966 | 0 | 0.32565 | 0 | 0 | 0 | 0 | 0 | 0 | 0 | -40563.9472 | -30992.3979 | -39406.6312 | 0 | 0 | 94579.8543 | 0 | 16302.0627 | 125553.0572 | 0 | 0 | -94579.8543 | 109250.9944 | 153464.96 | 61108.5797 | 40.2274 | 3.2498e-05 | 0.14702 | 0.27862 | 0.14831 | 2.5703 | 3.0949 | 0.82859 | 0.18786 | 4.7287e-10 | 2.3247
138.8179 | 10.7622 | 7.046 | 45.4342 | 18.0823 | 1.8082 | 600.6516 | 0.024962 | 0 | 0.024962 | 0 | 0.65143 | 0 | 0 | 0 | 0 | 0 | 0 | 0 | -40585.9278 | -31009.8394 | -39427.7357 | 0 | 0 | 94620.7909 | 0 | 16311.5104 | 125607.3986 | 0 | 0 | -94620.7909 | 109295.8882 | 153531.3821 | 61138.9149 | 40.2215 | 3.2516e-05 | 0.14702 | 0.27862 | 0.14831 | 2.5703 | 3.0949 | 0.82859 | 0.18786 | 4.7294e-10 | 2.3244
138.8614 | 10.7593 | 7.0585 | 45.4352 | 18.0775 | 1.8077 | 601.3035 | 0.024956 | 0 | 0.024956 | 0 | 1.3034 | 0 | 0 | 0 | 0 | 0 | 0 | 0 | -40629.9161 | -31044.7438 | -39469.9706 | 0 | 0 | 94702.7326 | 0 | 16330.4172 | 125716.1725 | 0 | 0 | -94702.7326 | 109385.7553 | 153664.3377 | 61199.6224 | 40.2099 | 3.2551e-05 | 0.14702 | 0.27862 | 0.14831 | 2.5703 | 3.0949 | 0.82859 | 0.18786 | 4.7308e-10 | 2.3238
138.9049 | 10.7565 | 7.071 | 45.4361 | 18.0726 | 1.8073 | 601.956 | 0.024949 | 0 | 0.024949 | 0 | 1.9559 | 0 | 0 | 0 | 0 | 0 | 0 | 0 | -40673.9403 | -31079.6767 | -39512.24 | 0 | 0 | 94784.7657 | 0 | 16349.3395 | 125825.0679 | 0 | 0 | -94784.7657 | 109475.7283 | 153797.4417 | 61260.3796 | 40.1982 | 3.2586e-05 | 0.14702 | 0.27862 | 0.14831 | 2.5703 | 3.0949 | 0.82859 | 0.18786 | 4.7322e-10 | 2.3231
138.9483 | 10.7536 | 7.0834 | 45.437 | 18.0678 | 1.8068 | 602.609 | 0.024942 | 0 | 0.024942 | 0 | 2.6089 | 0 | 0 | 0 | 0 | 0 | 0 | 0 | -40718.0006 | -31114.6382 | -39554.544 | 0 | 0 | 94866.8904 | 0 | 16368.2773 | 125934.0847 | 0 | 0 | -94866.8904 | 109565.8073 | 153930.6941 | 61321.1865 | 40.1865 | 3.2622e-05 | 0.14702 | 0.27862 | 0.14831 | 2.5703 | 3.0949 | 0.82859 | 0.18786 | 4.7336e-10 | 2.3225
139.383 | 10.7253 | 7.206 | 45.446 | 18.0203 | 1.802 | 609.1688 | 0.024877 | 0 | 0.024877 | 0 | 9.1687 | 0 | 0 | 0 | 0 | 0 | 0 | 0 | -41160.5964 | -31465.835 | -39979.4976 | 0 | 0 | 95693.1799 | 0 | 16558.5119 | 127030.9473 | 0 | 0 | -95693.1799 | 110472.4354 | 155271.4013 | 61932.0059 | 40.0682 | 3.2977e-05 | 0.14702 | 0.27862 | 0.14831 | 2.5703 | 3.0949 | 0.82859 | 0.18786 | 4.7474e-10 | 2.3164
139.8176 | 10.6976 | 7.3255 | 45.4546 | 17.9738 | 1.7974 | 615.7826 | 0.024813 | 0 | 0.024813 | 0 | 15.7826 | 0 | 0 | 0 | 0 | 0 | 0 | 0 | -41606.8382 | -31819.9248 | -40407.9519 | 0 | 0 | 96528.6594 | 0 | 16750.3136 | 128140.0094 | 0 | 0 | -96528.6594 | 111389.6958 | 156627.0201 | 62547.8573 | 39.9477 | 3.3335e-05 | 0.14702 | 0.27862 | 0.14831 | 2.5703 | 3.0949 | 0.82859 | 0.18786 | 4.7607e-10 | 2.3104
140.2523 | 10.6706 | 7.4419 | 45.4629 | 17.9283 | 1.7928 | 622.451 | 0.02475 | 0 | 0.02475 | 0 | 22.4511 | 0 | 0 | 0 | 0 | 0 | 0 | 0 | -42056.7665 | -32176.9399 | -40839.9457 | 0 | 0 | 97373.3682 | 0 | 16943.6998 | 129261.3233 | 0 | 0 | -97373.3682 | 112317.6235 | 157997.6143 | 63168.7962 | 39.8253 | 3.3696e-05 | 0.14702 | 0.27862 | 0.14831 | 2.5703 | 3.0949 | 0.82859 | 0.18786 | 4.7737e-10 | 2.3046
140.6869 | 10.6441 | 7.5553 | 45.4709 | 17.8839 | 1.7884 | 629.1747 | 0.024688 | 0 | 0.024688 | 0 | 29.1748 | 0 | 0 | 0 | 0 | 0 | 0 | 0 | -42510.4219 | -32536.9123 | -41275.518 | 0 | 0 | 98227.3491 | 0 | 17138.6879 | 130394.9457 | 0 | 0 | -98227.3491 | 113256.2578 | 159383.2534 | 63794.8788 | 39.7012 | 3.406e-05 | 0.14702 | 0.27862 | 0.14831 | 2.5703 | 3.0949 | 0.82859 | 0.18786 | 4.7862e-10 | 2.2989
141.6869 | 10.5854 | 7.8057 | 45.4881 | 17.7852 | 1.7785 | 644.8571 | 0.024552 | 0 | 0.024552 | 0 | 44.8578 | 0 | 0 | 0 | 0 | 0 | 0 | 0 | -43568.5657 | -33376.5423 | -42291.4834 | 0 | 0 | 100227.6266 | 0 | 17593.4947 | 133050.2278 | 0 | 0 | -100227.6266 | 115456.7332 | 162628.8338 | 65255.2065 | 39.4104 | 3.4909e-05 | 0.14702 | 0.27862 | 0.14831 | 2.5703 | 3.0949 | 0.82859 | 0.18786 | 4.8137e-10 | 2.2862
142.6869 | 10.5295 | 8.0421 | 45.5038 | 17.6912 | 1.7691 | 660.8425 | 0.024422 | 0 | 0.024422 | 0 | 60.8438 | 0 | 0 | 0 | 0 | 0 | 0 | 0 | -44647.1558 | -34232.3962 | -43327.0801 | 0 | 0 | 102277.8507 | 0 | 18057.0895 | 135771.8131 | 0 | 0 | -102277.8507 | 117714.7236 | 165955.4573 | 66743.7517 | 39.1141 | 3.5774e-05 | 0.14702 | 0.27862 | 0.14831 | 2.5703 | 3.0949 | 0.82859 | 0.18786 | 4.8394e-10 | 2.2741
143.6869 | 10.4762 | 8.2654 | 45.5181 | 17.6018 | 1.7602 | 677.1385 | 0.024299 | 0 | 0.024299 | 0 | 77.1404 | 0 | 0 | 0 | 0 | 0 | 0 | 0 | -45746.6999 | -35104.877 | -44382.7954 | 0 | 0 | 104378.7033 | 0 | 18529.6907 | 138560.6066 | 0 | 0 | -104378.7033 | 120030.9159 | 169364.2301 | 68261.2152 | 38.8141 | 3.6656e-05 | 0.14702 | 0.27862 | 0.14831 | 2.5703 | 3.0949 | 0.82859 | 0.18786 | 4.8636e-10 | 2.2626
144.6869 | 10.4255 | 8.4764 | 45.5312 | 17.5165 | 1.7516 | 693.7526 | 0.024181 | 0 | 0.024181 | 0 | 93.7552 | 0 | 0 | 0 | 0 | 0 | 0 | 0 | -46867.7127 | -35994.393 | -45459.1238 | 0 | 0 | 106530.927 | 0 | 19011.5195 | 141417.594 | 0 | 0 | -106530.927 | 122406.0745 | 172856.3572 | 69808.3073 | 38.5117 | 3.7556e-05 | 0.14702 | 0.27862 | 0.14831 | 2.5703 | 3.0949 | 0.82859 | 0.18786 | 4.8863e-10 | 2.2516
145.6869 | 10.3771 | 8.6759 | 45.5431 | 17.4352 | 1.7435 | 710.6927 | 0.024069 | 0 | 0.024069 | 0 | 110.6959 | 0 | 0 | 0 | 0 | 0 | 0 | 0 | -48010.7169 | -36901.3592 | -46556.5671 | 0 | 0 | 108735.3186 | 0 | 19502.8006 | 144343.8333 | 0 | 0 | -108735.3186 | 124841.0327 | 176433.1315 | 71385.7495 | 38.208 | 3.8473e-05 | 0.14702 | 0.27862 | 0.14831 | 2.5703 | 3.0949 | 0.82859 | 0.18786 | 4.9078e-10 | 2.2412
146.6869 | 10.3309 | 8.8647 | 45.5538 | 17.3575 | 1.7358 | 727.9665 | 0.023962 | 0 | 0.023962 | 0 | 127.9705 | 0 | 0 | 0 | 0 | 0 | 0 | 0 | -49176.2435 | -37826.1966 | -47675.6349 | 0 | 0 | 110992.7245 | 0 | 20003.7621 | 147340.4479 | 0 | 0 | -110992.7245 | 127336.6858 | 180095.9264 | 72994.2744 | 37.9039 | 3.9408e-05 | 0.14702 | 0.27862 | 0.14831 | 2.5703 | 3.0949 | 0.82859 | 0.18786 | 4.9281e-10 | 2.2312
147.6869 | 10.2868 | 9.0435 | 45.5636 | 17.2835 | 1.7283 | 745.5822 | 0.02386 | 0 | 0.02386 | 0 | 145.5868 | 0 | 0 | 0 | 0 | 0 | 0 | 0 | -50364.8322 | -38769.3336 | -48816.8455 | 0 | 0 | 113304.0367 | 0 | 20514.636 | 150408.6219 | 0 | 0 | -113304.0367 | 129893.9858 | 183846.189 | 74634.6269 | 37.6 | 4.0362e-05 | 0.14702 | 0.27862 | 0.14831 | 2.5703 | 3.0949 | 0.82859 | 0.18786 | 4.9473e-10 | 2.2217
148.6869 | 10.2446 | 9.2127 | 45.5724 | 17.2127 | 1.7213 | 763.5478 | 0.023762 | 0 | 0.023762 | 0 | 163.5531 | 0 | 0 | 0 | 0 | 0 | 0 | 0 | -51577.0318 | -39731.2058 | -49980.7259 | 0 | 0 | 115670.1901 | 0 | 21035.6583 | 153549.5962 | 0 | 0 | -115670.1901 | 132513.9378 | 187685.4363 | 76307.5646 | 37.2969 | 4.1334e-05 | 0.14702 | 0.27862 | 0.14831 | 2.5703 | 3.0949 | 0.82859 | 0.18786 | 4.9655e-10 | 2.2126
149.6869 | 10.2044 | 9.373 | 45.5804 | 17.145 | 1.7145 | 781.8716 | 0.023668 | 0 | 0.023668 | 0 | 181.8776 | 0 | 0 | 0 | 0 | 0 | 0 | 0 | -52813.401 | -40712.2564 | -51167.8125 | 0 | 0 | 118092.16 | 0 | 21567.0691 | 156764.6654 | 0 | 0 | -118092.16 | 135197.5963 | 191615.2507 | 78013.8583 | 36.995 | 4.2326e-05 | 0.14702 | 0.27862 | 0.14831 | 2.5703 | 3.0949 | 0.82859 | 0.18786 | 4.9828e-10 | 2.2039
150.6869 | 10.1659 | 9.5248 | 45.5875 | 17.0804 | 1.708 | 800.562 | 0.023579 | 0 | 0.023579 | 0 | 200.5688 | 0 | 0 | 0 | 0 | 0 | 0 | 0 | -54074.5084 | -41712.9365 | -52378.6512 | 0 | 0 | 120570.9603 | 0 | 22109.1127 | 160055.1758 | 0 | 0 | -120570.9603 | 137946.0631 | 195637.2776 | 79754.2927 | 36.6947 | 4.3338e-05 | 0.14702 | 0.27862 | 0.14831 | 2.5703 | 3.0949 | 0.82859 | 0.18786 | 4.9992e-10 | 2.1956
151.6869 | 10.1291 | 9.6688 | 45.5939 | 17.0185 | 1.7019 | 819.6277 | 0.023494 | 0 | 0.023494 | 0 | 219.6351 | 0 | 0 | 0 | 0 | 0 | 0 | 0 | -55360.933 | -42733.7057 | -53613.7979 | 0 | 0 | 123107.6427 | 0 | 22662.0381 | 163422.5231 | 0 | 0 | -123107.6427 | 140760.4851 | 199753.2231 | 81529.667 | 36.3963 | 4.437e-05 | 0.14702 | 0.27862 | 0.14831 | 2.5703 | 3.0949 | 0.82859 | 0.18786 | 5.0148e-10 | 2.1876
152.6869 | 10.0938 | 9.8052 | 45.5995 | 16.9593 | 1.6959 | 839.0773 | 0.023412 | 0 | 0.023412 | 0 | 239.0855 | 0 | 0 | 0 | 0 | 0 | 0 | 0 | -56673.2646 | -43775.0319 | -54873.819 | 0 | 0 | 125703.295 | 0 | 23226.0987 | 166868.1516 | 0 | 0 | -125703.295 | 143642.0529 | 203964.8525 | 83340.7952 | 36.0999 | 4.5423e-05 | 0.14702 | 0.27862 | 0.14831 | 2.5703 | 3.0949 | 0.82859 | 0.18786 | 5.0297e-10 | 2.18
153.6869 | 10.0601 | 9.9346 | 45.6045 | 16.9027 | 1.6903 | 858.9198 | 0.023334 | 0 | 0.023334 | 0 | 258.9288 | 0 | 0 | 0 | 0 | 0 | 0 | 0 | -58012.1043 | -44837.3922 | -56159.2915 | 0 | 0 | 128359.0409 | 0 | 23801.5529 | 170393.5526 | 0 | 0 | -128359.0409 | 146591.9997 | 208273.9888 | 85188.5068 | 35.8057 | 4.6497e-05 | 0.14702 | 0.27862 | 0.14831 | 2.5703 | 3.0949 | 0.82859 | 0.18786 | 5.0439e-10 | 2.1727
154.6869 | 10.0278 | 10.0572 | 45.6089 | 16.8484 | 1.6848 | 879.1643 | 0.023259 | 0 | 0.023259 | 0 | 279.174 | 0 | 0 | 0 | 0 | 0 | 0 | 0 | -59378.0646 | -45921.2724 | -57470.8035 | 0 | 0 | 131076.039 | 0 | 24388.6639 | 174000.2644 | 0 | 0 | -131076.039 | 149611.6005 | 212682.5122 | 87073.6471 | 35.5139 | 4.7593e-05 | 0.14702 | 0.27862 | 0.14831 | 2.5703 | 3.0949 | 0.82859 | 0.18786 | 5.0574e-10 | 2.1658
155.6869 | 9.9969 | 10.1735 | 45.6127 | 16.7965 | 1.6796 | 899.8199 | 0.023187 | 0 | 0.023187 | 0 | 299.8304 | 0 | 0 | 0 | 0 | 0 | 0 | 0 | -60771.7698 | -47027.168 | -58808.9547 | 0 | 0 | 133855.4828 | 0 | 24987.7002 | 177689.8712 | 0 | 0 | -133855.4828 | 152702.171 | 217192.359 | 88997.0778 | 35.2245 | 4.8711e-05 | 0.14702 | 0.27862 | 0.14831 | 2.5703 | 3.0949 | 0.82859 | 0.18786 | 5.0704e-10 | 2.1591
156.6869 | 9.9673 | 10.2838 | 45.6159 | 16.7467 | 1.6747 | 920.8962 | 0.023119 | 0 | 0.023119 | 0 | 320.9075 | 0 | 0 | 0 | 0 | 0 | 0 | 0 | -62193.8567 | -48155.5843 | -60174.3561 | 0 | 0 | 136698.6003 | 0 | 25598.9353 | 181464.0031 | 0 | 0 | -136698.6003 | 155865.0678 | 221805.5218 | 90959.6776 | 34.9377 | 4.9852e-05 | 0.14702 | 0.27862 | 0.14831 | 2.5703 | 3.0949 | 0.82859 | 0.18786 | 5.0827e-10 | 2.1527
157.6869 | 9.9389 | 10.3885 | 45.6187 | 16.699 | 1.6699 | 942.4027 | 0.023053 | 0 | 0.023053 | 0 | 342.4148 | 0 | 0 | 0 | 0 | 0 | 0 | 0 | -63644.9745 | -49307.0364 | -61567.6311 | 0 | 0 | 139606.654 | 0 | 26222.6483 | 185324.336 | 0 | 0 | -139606.654 | 159101.6876 | 226524.0489 | 92962.3423 | 34.6534 | 5.1016e-05 | 0.14702 | 0.27862 | 0.14831 | 2.5703 | 3.0949 | 0.82859 | 0.18786 | 5.0945e-10 | 2.1466
158.6869 | 9.9117 | 10.4877 | 45.6209 | 16.6532 | 1.6653 | 964.3493 | 0.02299 | 0 | 0.02299 | 0 | 364.3622 | 0 | 0 | 0 | 0 | 0 | 0 | 0 | -65125.7851 | -50482.0496 | -62989.4155 | 0 | 0 | 142580.9405 | 0 | 26859.1239 | 189272.5913 | 0 | 0 | -142580.9405 | 162413.4674 | 231350.0446 | 95005.9858 | 34.3717 | 5.2204e-05 | 0.14702 | 0.27862 | 0.14831 | 2.5703 | 3.0949 | 0.82859 | 0.18786 | 5.1058e-10 | 2.1407
159.6869 | 9.8856 | 10.5819 | 45.6227 | 16.6094 | 1.6609 | 986.746 | 0.022929 | 0 | 0.022929 | 0 | 386.7598 | 0 | 0 | 0 | 0 | 0 | 0 | 0 | -66636.9641 | -51681.1599 | -64440.3578 | 0 | 0 | 145622.7915 | 0 | 27508.6522 | 193310.5365 | 0 | 0 | -145622.7915 | 165801.8843 | 236285.6693 | 97091.5401 | 34.0926 | 5.3417e-05 | 0.14702 | 0.27862 | 0.14831 | 2.5703 | 3.0949 | 0.82859 | 0.18786 | 5.1166e-10 | 2.135
160.6869 | 9.8605 | 10.6712 | 45.6242 | 16.5673 | 1.6567 | 1009.6029 | 0.022871 | 0 | 0.022871 | 0 | 409.6176 | 0 | 0 | 0 | 0 | 0 | 0 | 0 | -68179.2004 | -52904.9139 | -65921.1193 | 0 | 0 | 148733.573 | 0 | 28171.5294 | 197439.985 | 0 | 0 | -148733.573 | 169268.4557 | 241333.1395 | 99219.9561 | 33.816 | 5.4654e-05 | 0.14702 | 0.27862 | 0.14831 | 2.5703 | 3.0949 | 0.82859 | 0.18786 | 5.1269e-10 | 2.1296
161.6869 | 9.8365 | 10.7559 | 45.6252 | 16.527 | 1.6527 | 1032.9306 | 0.022815 | 0 | 0.022815 | 0 | 432.9462 | 0 | 0 | 0 | 0 | 0 | 0 | 0 | -69753.1969 | -54153.8695 | -67432.3752 | 0 | 0 | 151914.6862 | 0 | 28848.0577 | 201662.7969 | 0 | 0 | -151914.6862 | 172814.7392 | 246494.7286 | 101392.204 | 33.5421 | 5.5917e-05 | 0.14702 | 0.27862 | 0.14831 | 2.5703 | 3.0949 | 0.82859 | 0.18786 | 5.1368e-10 | 2.1244
162.6869 | 9.8135 | 10.8363 | 45.6259 | 16.4882 | 1.6488 | 1056.7396 | 0.022762 | 0 | 0.022762 | 0 | 456.7561 | 0 | 0 | 0 | 0 | 0 | 0 | 0 | -71359.6711 | -55428.5959 | -68974.8141 | 0 | 0 | 155167.5673 | 0 | 29538.5453 | 205980.8787 | 0 | 0 | -155167.5673 | 176442.3334 | 251772.7674 | 103609.2738 | 33.2707 | 5.7206e-05 | 0.14702 | 0.27862 | 0.14831 | 2.5703 | 3.0949 | 0.82859 | 0.18786 | 5.1463e-10 | 2.1195
163.6869 | 9.7914 | 10.9125 | 45.6262 | 16.4511 | 1.6451 | 1081.0408 | 0.02271 | 0 | 0.02271 | 0 | 481.0582 | 0 | 0 | 0 | 0 | 0 | 0 | 0 | -72999.3548 | -56729.6738 | -70549.1388 | 0 | 0 | 158493.6885 | 0 | 30243.307 | 210396.1847 | 0 | 0 | -158493.6885 | 180152.8777 | 257169.6442 | 105872.1755 | 33.0019 | 5.8521e-05 | 0.14702 | 0.27862 | 0.14831 | 2.5703 | 3.0949 | 0.82859 | 0.18786 | 5.1554e-10 | 2.1147
164.6869 | 9.7701 | 10.9847 | 45.6262 | 16.4154 | 1.6415 | 1105.8453 | 0.022661 | 0 | 0.022661 | 0 | 505.8636 | 0 | 0 | 0 | 0 | 0 | 0 | 0 | -74672.9951 | -58057.696 | -72156.0665 | 0 | 0 | 161894.5579 | 0 | 30962.6637 | 214910.7167 | 0 | 0 | -161894.5579 | 183948.053 | 262687.8061 | 108181.9401 | 32.7356 | 5.9864e-05 | 0.14702 | 0.27862 | 0.14831 | 2.5703 | 3.0949 | 0.82859 | 0.18786 | 5.1641e-10 | 2.1101
165.6869 | 9.7497 | 11.0532 | 45.6259 | 16.3812 | 1.6381 | 1131.1643 | 0.022614 | 0 | 0.022614 | 0 | 531.1836 | 0 | 0 | 0 | 0 | 0 | 0 | 0 | -76381.3545 | -59413.2675 | -73796.3293 | 0 | 0 | 165371.72 | 0 | 31696.9432 | 219526.5251 | 0 | 0 | -165371.72 | 187829.582 | 268329.7594 | 110539.6199 | 32.4717 | 6.1235e-05 | 0.14702 | 0.27862 | 0.14831 | 2.5703 | 3.0949 | 0.82859 | 0.18786 | 5.1725e-10 | 2.1057
166.6869 | 9.7302 | 11.1182 | 45.6254 | 16.3483 | 1.6348 | 1157.0094 | 0.022569 | 0 | 0.022569 | 0 | 557.0297 | 0 | 0 | 0 | 0 | 0 | 0 | 0 | -78125.211 | -60797.0059 | -75470.6744 | 0 | 0 | 168926.7566 | 0 | 32446.4799 | 224245.7097 | 0 | 0 | -168926.7566 | 191799.2298 | 274098.0704 | 112946.2889 | 32.2103 | 6.2634e-05 | 0.14702 | 0.27862 | 0.14831 | 2.5703 | 3.0949 | 0.82859 | 0.18786 | 5.1805e-10 | 2.1015
167.6869 | 9.7114 | 11.1797 | 45.6246 | 16.3167 | 1.6317 | 1183.3924 | 0.022525 | 0 | 0.022525 | 0 | 583.4137 | 0 | 0 | 0 | 0 | 0 | 0 | 0 | -79905.3591 | -62209.5413 | -77179.8644 | 0 | 0 | 172561.2868 | 0 | 33211.6153 | 229070.4198 | 0 | 0 | -172561.2868 | 195858.8044 | 279995.3664 | 115403.0433 | 31.9513 | 6.4062e-05 | 0.14702 | 0.27862 | 0.14831 | 2.5703 | 3.0949 | 0.82859 | 0.18786 | 5.1882e-10 | 2.0974
168.6869 | 9.6933 | 11.2381 | 45.6235 | 16.2864 | 1.6286 | 1210.3253 | 0.022483 | 0 | 0.022483 | 0 | 610.3476 | 0 | 0 | 0 | 0 | 0 | 0 | 0 | -81722.6097 | -63651.5173 | -78924.6781 | 0 | 0 | 176276.968 | 0 | 33992.698 | 234002.8555 | 0 | 0 | -176276.968 | 200010.1575 | 286024.3366 | 117911.0023 | 31.6946 | 6.552e-05 | 0.14702 | 0.27862 | 0.14831 | 2.5703 | 3.0949 | 0.82859 | 0.18786 | 5.1956e-10 | 2.0935
169.6869 | 9.676 | 11.2934 | 45.6223 | 16.2572 | 1.6257 | 1237.8203 | 0.022443 | 0 | 0.022443 | 0 | 637.8436 | 0 | 0 | 0 | 0 | 0 | 0 | 0 | -83577.7907 | -65123.5908 | -80705.9101 | 0 | 0 | 180075.4964 | 0 | 34790.0837 | 239045.2683 | 0 | 0 | -180075.4964 | 204255.1846 | 292187.733 | 120471.3083 | 31.4402 | 6.7009e-05 | 0.14702 | 0.27862 | 0.14831 | 2.5703 | 3.0949 | 0.82859 | 0.18786 | 5.2027e-10 | 2.0898
170.6869 | 9.6593 | 11.3457 | 45.6208 | 16.2292 | 1.6229 | 1265.89 | 0.022404 | 0 | 0.022404 | 0 | 665.9144 | 0 | 0 | 0 | 0 | 0 | 0 | 0 | -85471.7471 | -66626.4324 | -82524.3719 | 0 | 0 | 183958.6075 | 0 | 35604.1357 | 244199.9622 | 0 | 0 | -183958.6075 | 208595.8265 | 298488.3719 | 123085.1278 | 31.1881 | 6.8528e-05 | 0.14702 | 0.27862 | 0.14831 | 2.5703 | 3.0949 | 0.82859 | 0.18786 | 5.2095e-10 | 2.0862
171.6869 | 9.6433 | 11.3953 | 45.6191 | 16.2023 | 1.6202 | 1294.5471 | 0.022367 | 0 | 0.022367 | 0 | 694.5726 | 0 | 0 | 0 | 0 | 0 | 0 | 0 | -87405.3419 | -68160.7267 | -84380.8922 | 0 | 0 | 187928.0768 | 0 | 36435.2249 | 249469.2942 | 0 | 0 | -187928.0768 | 213034.0692 | 304929.134 | 125753.6515 | 30.9382 | 7.0079e-05 | 0.14702 | 0.27862 | 0.14831 | 2.5703 | 3.0949 | 0.82859 | 0.18786 | 5.216e-10 | 2.0827
172.6869 | 9.6279 | 11.4423 | 45.6173 | 16.1765 | 1.6176 | 1323.8048 | 0.022331 | 0 | 0.022331 | 0 | 723.8314 | 0 | 0 | 0 | 0 | 0 | 0 | 0 | -89379.456 | -69727.1729 | -86276.3166 | 0 | 0 | 191985.7208 | 0 | 37283.73 | 254855.6754 | 0 | 0 | -191985.7208 | 217571.9454 | 311512.9668 | 128478.0954 | 30.6904 | 7.1663e-05 | 0.14702 | 0.27862 | 0.14831 | 2.5703 | 3.0949 | 0.82859 | 0.18786 | 5.2223e-10 | 2.0794
173.6869 | 9.6131 | 11.4867 | 45.6153 | 16.1516 | 1.6152 | 1353.6764 | 0.022297 | 0 | 0.022297 | 0 | 753.7041 | 0 | 0 | 0 | 0 | 0 | 0 | 0 | -91394.9891 | -71326.4848 | -88211.509 | 0 | 0 | 196133.3973 | 0 | 38150.0376 | 260361.5722 | 0 | 0 | -196133.3973 | 222211.5346 | 318242.8848 | 131259.7009 | 30.4447 | 7.328e-05 | 0.14702 | 0.27862 | 0.14831 | 2.5703 | 3.0949 | 0.82859 | 0.18786 | 5.2284e-10 | 2.0762
174.6869 | 9.5989 | 11.5287 | 45.6131 | 16.1277 | 1.6128 | 1384.1754 | 0.022264 | 0 | 0.022264 | 0 | 784.2043 | 0 | 0 | 0 | 0 | 0 | 0 | 0 | -93452.8597 | -72959.3911 | -90187.3513 | 0 | 0 | 200373.0066 | 0 | 39034.5424 | 265989.507 | 0 | 0 | -200373.0066 | 226954.9645 | 325121.9711 | 134099.7357 | 30.2011 | 7.4931e-05 | 0.14702 | 0.27862 | 0.14831 | 2.5703 | 3.0949 | 0.82859 | 0.18786 | 5.2342e-10 | 2.0731
175.6869 | 9.5852 | 11.5685 | 45.6108 | 16.1047 | 1.6105 | 1415.3158 | 0.022232 | 0 | 0.022232 | 0 | 815.3458 | 0 | 0 | 0 | 0 | 0 | 0 | 0 | -95554.0056 | -74626.6361 | -92204.744 | 0 | 0 | 204706.492 | 0 | 39937.6477 | 271742.0594 | 0 | 0 | -204706.492 | 231804.4116 | 332153.3789 | 136999.4941 | 29.9595 | 7.6617e-05 | 0.14702 | 0.27862 | 0.14831 | 2.5703 | 3.0949 | 0.82859 | 0.18786 | 5.2398e-10 | 2.0702
176.6869 | 9.5721 | 11.6061 | 45.6084 | 16.0826 | 1.6083 | 1447.1117 | 0.022202 | 0 | 0.022202 | 0 | 847.143 | 0 | 0 | 0 | 0 | 0 | 0 | 0 | -97699.3848 | -76328.9799 | -94264.6066 | 0 | 0 | 209135.8404 | 0 | 40859.7651 | 277621.8673 | 0 | 0 | -209135.8404 | 236762.1021 | 339340.3325 | 139960.2981 | 29.7198 | 7.8338e-05 | 0.14702 | 0.27862 | 0.14831 | 2.5703 | 3.0949 | 0.82859 | 0.18786 | 5.2452e-10 | 2.0673
177.6869 | 9.5594 | 11.6416 | 45.6058 | 16.0614 | 1.6061 | 1479.5777 | 0.022173 | 0 | 0.022173 | 0 | 879.6102 | 0 | 0 | 0 | 0 | 0 | 0 | 0 | -99889.9751 | -78067.1985 | -96367.8784 | 0 | 0 | 213663.084 | 0 | 41801.315 | 283631.6279 | 0 | 0 | -213663.084 | 241830.3128 | 346686.1288 | 142983.4974 | 29.4821 | 8.0096e-05 | 0.14702 | 0.27862 | 0.14831 | 2.5703 | 3.0949 | 0.82859 | 0.18786 | 5.2504e-10 | 2.0646
178.6869 | 9.5472 | 11.6751 | 45.6032 | 16.0409 | 1.6041 | 1512.7286 | 0.022144 | 0 | 0.022144 | 0 | 912.7623 | 0 | 0 | 0 | 0 | 0 | 0 | 0 | -102126.7755 | -79842.0844 | -98515.5182 | 0 | 0 | 218290.3 | 0 | 42762.7267 | 289774.099 | 0 | 0 | -218290.3 | 247011.3723 | 354194.1385 | 146070.4704 | 29.2462 | 8.1891e-05 | 0.14702 | 0.27862 | 0.14831 | 2.5703 | 3.0949 | 0.82859 | 0.18786 | 5.2553e-10 | 2.062
179.6869 | 9.5356 | 11.7068 | 45.6004 | 16.0213 | 1.6021 | 1546.5794 | 0.022117 | 0 | 0.022117 | 0 | 946.6145 | 0 | 0 | 0 | 0 | 0 | 0 | 0 | -104410.8059 | -81654.4471 | -100708.5054 | 0 | 0 | 223019.6125 | 0 | 43744.4386 | 296052.1002 | 0 | 0 | -223019.6125 | 252307.6615 | 361867.8081 | 149222.6248 | 29.0122 | 8.3723e-05 | 0.14702 | 0.27862 | 0.14831 | 2.5703 | 3.0949 | 0.82859 | 0.18786 | 5.2601e-10 | 2.0594
180.6869 | 9.5243 | 11.7366 | 45.5976 | 16.0024 | 1.6002 | 1581.1457 | 0.022091 | 0 | 0.022091 | 0 | 981.1821 | 0 | 0 | 0 | 0 | 0 | 0 | 0 | -106743.108 | -83505.113 | -102947.8402 | 0 | 0 | 227853.1929 | 0 | 44746.8985 | 302468.5138 | 0 | 0 | -227853.1929 | 257721.6153 | 369710.6608 | 152441.3983 | 28.7799 | 8.5594e-05 | 0.14702 | 0.27862 | 0.14831 | 2.5703 | 3.0949 | 0.82859 | 0.18786 | 5.2647e-10 | 2.057
181.6869 | 9.5135 | 11.7648 | 45.5946 | 15.9842 | 1.5984 | 1616.4431 | 0.022066 | 0 | 0.022066 | 0 | 1016.4808 | 0 | 0 | 0 | 0 | 0 | 0 | 0 | -109124.7457 | -85394.9263 | -105234.544 | 0 | 0 | 232793.261 | 0 | 45770.5635 | 309026.2865 | 0 | 0 | -232793.261 | 263255.723 | 377726.2982 | 155728.259 | 28.5493 | 8.7505e-05 | 0.14702 | 0.27862 | 0.14831 | 2.5703 | 3.0949 | 0.82859 | 0.18786 | 5.2692e-10 | 2.0547
182.6869 | 9.5031 | 11.7913 | 45.5916 | 15.9667 | 1.5967 | 1652.4879 | 0.022042 | 0 | 0.022042 | 0 | 1052.527 | 0 | 0 | 0 | 0 | 0 | 0 | 0 | -111556.8056 | -87324.7493 | -107569.6601 | 0 | 0 | 237842.0858 | 0 | 46815.9008 | 315728.4306 | 0 | 0 | -237842.0858 | 268912.5298 | 385918.4023 | 159084.7065 | 28.3205 | 8.9456e-05 | 0.14702 | 0.27862 | 0.14831 | 2.5703 | 3.0949 | 0.82859 | 0.18786 | 5.2735e-10 | 2.0524
183.6869 | 9.493 | 11.8163 | 45.5885 | 15.9499 | 1.595 | 1689.2964 | 0.022019 | 0 | 0.022019 | 0 | 1089.3368 | 0 | 0 | 0 | 0 | 0 | 0 | 0 | -114040.3972 | -89295.4624 | -109954.2538 | 0 | 0 | 243001.9868 | 0 | 47883.3872 | 322578.0249 | 0 | 0 | -243001.9868 | 274694.6377 | 394290.7365 | 162512.2722 | 28.0933 | 9.1449e-05 | 0.14702 | 0.27862 | 0.14831 | 2.5703 | 3.0949 | 0.82859 | 0.18786 | 5.2776e-10 | 2.0503
184.6869 | 9.4834 | 11.8398 | 45.5853 | 15.9337 | 1.5934 | 1726.8854 | 0.021996 | 0 | 0.021996 | 0 | 1126.9273 | 0 | 0 | 0 | 0 | 0 | 0 | 0 | -116576.6539 | -91307.9649 | -112389.4134 | 0 | 0 | 248275.3348 | 0 | 48973.5099 | 329578.2167 | 0 | 0 | -248275.3348 | 280604.7068 | 402847.1477 | 166012.5203 | 27.8676 | 9.3484e-05 | 0.14702 | 0.27862 | 0.14831 | 2.5703 | 3.0949 | 0.82859 | 0.18786 | 5.2815e-10 | 2.0482
185.6869 | 9.4741 | 11.8619 | 45.5821 | 15.9181 | 1.5918 | 1765.2721 | 0.021975 | 0 | 0.021975 | 0 | 1165.3154 | 0 | 0 | 0 | 0 | 0 | 0 | 0 | -119166.7334 | -93363.1754 | -114876.2503 | 0 | 0 | 253664.5531 | 0 | 50086.7665 | 336732.2228 | 0 | 0 | -253664.5531 | 286645.4563 | 411591.5676 | 169587.0482 | 27.6436 | 9.5562e-05 | 0.14702 | 0.27862 | 0.14831 | 2.5703 | 3.0949 | 0.82859 | 0.18786 | 5.2853e-10 | 2.0462
186.6869 | 9.4652 | 11.8826 | 45.5788 | 15.9031 | 1.5903 | 1804.474 | 0.021954 | 0 | 0.021954 | 0 | 1204.5188 | 0 | 0 | 0 | 0 | 0 | 0 | 0 | -121811.8178 | -95462.0319 | -117415.8997 | 0 | 0 | 259172.1184 | 0 | 51223.665 | 344043.3309 | 0 | 0 | -259172.1184 | 292819.6659 | 420528.0152 | 173237.4875 | 27.421 | 9.7684e-05 | 0.14702 | 0.27862 | 0.14831 | 2.5703 | 3.0949 | 0.82859 | 0.18786 | 5.289e-10 | 2.0443
187.6869 | 9.4566 | 11.9021 | 45.5755 | 15.8887 | 1.5889 | 1844.509 | 0.021934 | 0 | 0.021934 | 0 | 1244.5554 | 0 | 0 | 0 | 0 | 0 | 0 | 0 | -124513.1148 | -97605.4928 | -120009.5209 | 0 | 0 | 264800.5621 | 0 | 52384.7246 | 351514.9013 | 0 | 0 | -264800.5621 | 299130.1767 | 429660.5976 | 176965.505 | 27.2 | 9.9851e-05 | 0.14702 | 0.27862 | 0.14831 | 2.5703 | 3.0949 | 0.82859 | 0.18786 | 5.2925e-10 | 2.0424
188.6869 | 9.4484 | 11.9203 | 45.5722 | 15.8748 | 1.5875 | 1885.3954 | 0.021915 | 0 | 0.021915 | 0 | 1285.4433 | 0 | 0 | 0 | 0 | 0 | 0 | 0 | -127271.8577 | -99794.5366 | -122658.2982 | 0 | 0 | 270552.4712 | 0 | 53570.4754 | 359150.3684 | 0 | 0 | -270552.4712 | 305579.8931 | 438993.5126 | 180772.8027 | 26.9804 | 0.00010206 | 0.14702 | 0.27862 | 0.14831 | 2.5703 | 3.0949 | 0.82859 | 0.18786 | 5.2959e-10 | 2.0406
189.6869 | 9.4404 | 11.9374 | 45.5688 | 15.8614 | 1.5861 | 1927.1518 | 0.021896 | 0 | 0.021896 | 0 | 1327.2014 | 0 | 0 | 0 | 0 | 0 | 0 | 0 | -130089.3064 | -102030.163 | -125363.4412 | 0 | 0 | 276430.4899 | 0 | 54781.4588 | 366953.242 | 0 | 0 | -276430.4899 | 312171.7832 | 448531.0505 | 184661.1193 | 26.7622 | 0.00010433 | 0.14702 | 0.27862 | 0.14831 | 2.5703 | 3.0949 | 0.82859 | 0.18786 | 5.2992e-10 | 2.0389
190.6869 | 9.4327 | 11.9534 | 45.5654 | 15.8486 | 1.5849 | 1969.7974 | 0.021879 | 0 | 0.021879 | 0 | 1369.8486 | 0 | 0 | 0 | 0 | 0 | 0 | 0 | -132966.7477 | -104313.3931 | -128126.1855 | 0 | 0 | 282437.3201 | 0 | 56018.2279 | 374927.109 | 0 | 0 | -282437.3201 | 318908.8811 | 458277.5954 | 188632.2307 | 26.5453 | 0.00010663 | 0.14702 | 0.27862 | 0.14831 | 2.5703 | 3.0949 | 0.82859 | 0.18786 | 5.3024e-10 | 2.0372
191.3826 | 9.4276 | 11.9639 | 45.563 | 15.8399 | 1.584 | 2000.0001 | 0.021867 | 0 | 0.021867 | 0 | 1400.0519 | 0 | 0 | 1961.8143 | 0 | 23470.9966 | 89386.0755 | 37666.1699 | -111533.5897 | -16544.3288 | -92416.6244 | 31074.9238 | 3107.4924 | 286693.5412 | 19.6181 | 56894.1227 | 402082.3335 | 31074.9238 | 3107.4924 | -286673.9231 | 345188.2108 | 465183.6318 | 191444.6198 | 26.3954 | 0.00010827 | 0.14702 | 0.27862 | 0.14831 | 2.5703 | 3.0949 | 0.82859 | 0.18786 | 5.3045e-10 | 2.0361

## Batch 5
Time (h) | Cell Density (10^6 cells/mL) | Glucose (mmol/L) | Glutamine (mmol/L) | Lactate (mmol/L) | Ammonia (mmol/L) | Volume (L) | Dilution Rate (1/h) | Base Dilution Rate (1/h) | Total Inlet Dilution Rate (1/h) | Acid Dilution Rate (1/h) | Feed Medium Use (L) | Base Addition Use (L) | Acid Addition Use (L) | Total Outlet Volume (L) | Permeate Volume (L) | Glucose Out (mmol) | Glutamine Out (mmol) | AA Out (mmol) | Glucose Net (mmol) | Glutamine Net (mmol) | AA Net (mmol) | Lactate Out (mmol) | Ammonium Out (mmol) | O2 In (mmol) | O2 Out (mmol) | CT In (mmol) | CT Out (mmol) | Lactate Net (mmol) | Ammonium Net (mmol) | O2 Net (mmol) | CT Net (mmol) | Water Produced (mmol) | Heat Generated (kJ) | Power/Volume (W/m^3) | Superficial Gas Velocity (m/s) | Y_Glc/X (mol/mol) | Y_Lac/Glc (mol/mol) | Y_Gln/Glc (mol/mol) | Y_O2/Glc (mol/mol) | Y_CO2/Glc (mol/mol) | Y_AA/Glc (mol/mol) | Y_Amm/Gln (mol/mol) | q_H2O (mmol/cell/h) | Heat Rate (kJ/L/h)
0 | 0.6 | 68.3313 | 54.5247 | 1.0081 | 0.10081 | 600 | 0 | 0 | 0 | 0 | 0 | 0 | 0 | 0 | 0 | 0 | 0 | 0 | -40541.9557 | -30974.9484 | -39385.5162 | 0 | 0 | 5.6181 | 0 | 16292.611 | 0 | 0 | 0 | -5.6181 | -16292.611 | 0 | 0 | 21.8841 | 3.2481e-05 | 0.14702 | 0.27862 | 0.14831 | 2.5703 | 3.0949 | 0.82859 | 0.18786 | 4.7896e-10 | 0.12959
0.035707 | 0.60041 | 68.3289 | 54.5243 | 1.0088 | 0.10088 | 600 | 0 | 0 | 0 | 0 | 0 | 0 | 0 | 0 | 0 | 0 | 0 | 0 | -40541.9557 | -30974.9484 | -39385.5162 | 0 | 0 | 9.4137 | 0 | 16292.611 | 5.0388 | 0 | 0 | -9.4137 | -16287.5722 | 6.159 | 2.7772 | 21.8841 | 3.2481e-05 | 0.14702 | 0.27862 | 0.14831 | 2.5703 | 3.0949 | 0.82859 | 0.18786 | 4.7897e-10 | 0.12967
0.071414 | 0.60082 | 68.3264 | 54.5239 | 1.0095 | 0.10095 | 600 | 0 | 0 | 0 | 0 | 0 | 0 | 0 | 0 | 0 | 0 | 0 | 0 | -40541.9557 | -30974.9484 | -39385.5162 | 0 | 0 | 13.2119 | 0 | 16292.611 | 10.0812 | 0 | 0 | -13.2119 | -16282.5298 | 12.3224 | 5.5563 | 21.8841 | 3.2481e-05 | 0.14702 | 0.27862 | 0.14831 | 2.5703 | 3.0949 | 0.82859 | 0.18786 | 4.7898e-10 | 0.12976
0.60332 | 0.60693 | 68.2895 | 54.5185 | 1.0198 | 0.10198 | 600 | 0 | 0 | 0 | 0 | 0 | 0 | 0 | 0 | 0 | 0 | 0 | 0 | -40541.9557 | -30974.9484 | -39385.5162 | 0 | 0 | 70.1083 | 0 | 16292.611 | 85.6147 | 0 | 0 | -70.1083 | -16206.9964 | 104.6477 | 47.18 | 21.8841 | 3.2481e-05 | 0.14702 | 0.27862 | 0.14831 | 2.5703 | 3.0949 | 0.82859 | 0.18786 | 4.7913e-10 | 0.13108
1.1352 | 0.61312 | 68.2522 | 54.5129 | 1.0301 | 0.10301 | 600 | 0 | 0 | 0 | 0 | 0 | 0 | 0 | 0 | 0 | 0 | 0 | 0 | -40541.9557 | -30974.9484 | -39385.5162 | 0 | 0 | 127.6019 | 0 | 16292.611 | 161.9408 | 0 | 0 | -127.6019 | -16130.6702 | 197.9421 | 89.2276 | 21.8841 | 3.2481e-05 | 0.14702 | 0.27862 | 0.14831 | 2.5703 | 3.0949 | 0.82859 | 0.18786 | 4.7928e-10 | 0.13242
1.6671 | 0.61936 | 68.2146 | 54.5074 | 1.0406 | 0.10406 | 600 | 0 | 0 | 0 | 0 | 0 | 0 | 0 | 0 | 0 | 0 | 0 | 0 | -40541.9557 | -30974.9484 | -39385.5162 | 0 | 0 | 185.6991 | 0 | 16292.611 | 239.0685 | 0 | 0 | -185.6991 | -16053.5425 | 292.2161 | 131.7035 | 21.8841 | 3.2481e-05 | 0.14702 | 0.27862 | 0.14831 | 2.5703 | 3.0949 | 0.82859 | 0.18786 | 4.7943e-10 | 0.13377
2.6671 | 0.63129 | 68.1427 | 54.4967 | 1.0607 | 0.10607 | 600 | 0 | 0 | 0 | 0 | 0 | 0 | 0 | 0 | 0 | 0 | 0 | 0 | -40541.9557 | -30974.9484 | -39385.5162 | 0 | 0 | 296.5842 | 0 | 16292.611 | 386.2752 | 0 | 0 | -296.5842 | -15906.3359 | 472.1484 | 212.7367 | 21.8841 | 3.2481e-05 | 0.14702 | 0.27862 | 0.14831 | 2.5703 | 3.0949 | 0.82859 | 0.18786 | 4.7971e-10 | 0.13634
3.6671 | 0.64345 | 68.0693 | 54.4858 | 1.0811 | 0.10811 | 600 | 0 | 0 | 0 | 0 | 0 | 0 | 0 | 0 | 0 | 0 | 0 | 0 | -40541.9557 | -30974.9484 | -39385.5162 | 0 | 0 | 409.6722 | 0 | 16292.611 | 536.4064 | 0 | 0 | -409.6722 | -15756.2046 | 655.6555 | 295.3303 | 21.8841 | 3.2481e-05 | 0.14702 | 0.27862 | 0.14831 | 2.5703 | 3.0949 | 0.82859 | 0.18786 | 4.8e-10 | 0.13897
4.6671 | 0.65585 | 67.9946 | 54.4747 | 1.1019 | 0.11019 | 600 | 0 | 0 | 0 | 0 | 0 | 0 | 0 | 0 | 0 | 0 | 0 | 0 | -40541.9557 | -30974.9484 | -39385.5162 | 0 | 0 | 525.0097 | 0 | 16292.611 | 689.5239 | 0 | 0 | -525.0097 | -15603.0871 | 842.8127 | 379.5153 | 21.8841 | 3.2481e-05 | 0.14702 | 0.27862 | 0.14831 | 2.5703 | 3.0949 | 0.82859 | 0.18786 | 4.803e-10 | 0.14165
5.6671 | 0.6685 | 67.9183 | 54.4634 | 1.1232 | 0.11232 | 600 | 0 | 0 | 0 | 0 | 0 | 0 | 0 | 0 | 0 | 0 | 0 | 0 | -40541.9557 | -30974.9484 | -39385.5162 | 0 | 0 | 642.644 | 0 | 16292.611 | 845.6907 | 0 | 0 | -642.644 | -15446.9203 | 1033.697 | 465.3234 | 21.8841 | 3.2481e-05 | 0.14702 | 0.27862 | 0.14831 | 2.5703 | 3.0949 | 0.82859 | 0.18786 | 4.806e-10 | 0.14438
6.6671 | 0.6814 | 67.8405 | 54.4519 | 1.1449 | 0.11449 | 600 | 0 | 0 | 0 | 0 | 0 | 0 | 0 | 0 | 0 | 0 | 0 | 0 | -40541.9557 | -30974.9484 | -39385.5162 | 0 | 0 | 762.6238 | 0 | 16292.611 | 1004.9712 | 0 | 0 | -762.6238 | -15287.6399 | 1228.3873 | 552.7869 | 21.8841 | 3.2481e-05 | 0.14702 | 0.27862 | 0.14831 | 2.5703 | 3.0949 | 0.82859 | 0.18786 | 4.8091e-10 | 0.14717
7.6671 | 0.69456 | 67.7611 | 54.4401 | 1.167 | 0.1167 | 600 | 0 | 0 | 0 | 0 | 0 | 0 | 0 | 0 | 0 | 0 | 0 | 0 | -40541.9557 | -30974.9484 | -39385.5162 | 0 | 0 | 884.9987 | 0 | 16292.611 | 1167.4313 | 0 | 0 | -884.9987 | -15125.1797 | 1426.9641 | 641.9389 | 21.8841 | 3.2481e-05 | 0.14702 | 0.27862 | 0.14831 | 2.5703 | 3.0949 | 0.82859 | 0.18786 | 4.8122e-10 | 0.15001
8.6671 | 0.70798 | 67.6802 | 54.4281 | 1.1895 | 0.11895 | 600 | 0 | 0 | 0 | 0 | 0 | 0 | 0 | 0 | 0 | 0 | 0 | 0 | -40541.9557 | -30974.9484 | -39385.5162 | 0 | 0 | 1009.8197 | 0 | 16292.611 | 1333.1387 | 0 | 0 | -1009.8197 | -14959.4723 | 1629.51 | 732.8131 | 21.8841 | 3.2481e-05 | 0.14702 | 0.27862 | 0.14831 | 2.5703 | 3.0949 | 0.82859 | 0.18786 | 4.8154e-10 | 0.15291
9.6671 | 0.72167 | 67.5977 | 54.4159 | 1.2125 | 0.12125 | 600 | 0 | 0 | 0 | 0 | 0 | 0 | 0 | 0 | 0 | 0 | 0 | 0 | -40541.9557 | -30974.9484 | -39385.5162 | 0 | 0 | 1137.1387 | 0 | 16292.611 | 1502.1624 | 0 | 0 | -1137.1387 | -14790.4486 | 1836.1096 | 825.444 | 21.8841 | 3.2481e-05 | 0.14702 | 0.27862 | 0.14831 | 2.5703 | 3.0949 | 0.82859 | 0.18786 | 4.8186e-10 | 0.15586
10.6671 | 0.73563 | 67.5134 | 54.4034 | 1.236 | 0.1236 | 600 | 0 | 0 | 0 | 0 | 0 | 0 | 0 | 0 | 0 | 0 | 0 | 0 | -40541.9557 | -30974.9484 | -39385.5162 | 0 | 0 | 1267.009 | 0 | 16292.611 | 1674.5733 | 0 | 0 | -1267.009 | -14618.0378 | 2046.8492 | 919.8667 | 21.8841 | 3.2481e-05 | 0.14702 | 0.27862 | 0.14831 | 2.5703 | 3.0949 | 0.82859 | 0.18786 | 4.822e-10 | 0.15888
11.6671 | 0.74988 | 67.4275 | 54.3906 | 1.2599 | 0.12599 | 600 | 0 | 0 | 0 | 0 | 0 | 0 | 0 | 0 | 0 | 0 | 0 | 0 | -40541.9557 | -30974.9484 | -39385.5162 | 0 | 0 | 1399.4853 | 0 | 16292.611 | 1850.4436 | 0 | 0 | -1399.4853 | -14442.1674 | 2261.8175 | 1016.1171 | 21.8841 | 3.2481e-05 | 0.14702 | 0.27862 | 0.14831 | 2.5703 | 3.0949 | 0.82859 | 0.18786 | 4.8253e-10 | 0.16196
12.6671 | 0.76441 | 67.3399 | 54.3776 | 1.2843 | 0.12843 | 600 | 0 | 0 | 0 | 0 | 0 | 0 | 0 | 0 | 0 | 0 | 0 | 0 | -40541.9557 | -30974.9484 | -39385.5162 | 0 | 0 | 1534.6234 | 0 | 16292.611 | 2029.8476 | 0 | 0 | -1534.6234 | -14262.7634 | 2481.105 | 1114.232 | 21.8841 | 3.2481e-05 | 0.14702 | 0.27862 | 0.14831 | 2.5703 | 3.0949 | 0.82859 | 0.18786 | 4.8288e-10 | 0.16509
13.6671 | 0.77923 | 67.2505 | 54.3644 | 1.3092 | 0.13092 | 600 | 0 | 0 | 0 | 0 | 0 | 0 | 0 | 0 | 0 | 0 | 0 | 0 | -40541.9557 | -30974.9484 | -39385.5162 | 0 | 0 | 1672.4804 | 0 | 16292.611 | 2212.8612 | 0 | 0 | -1672.4804 | -14079.7498 | 2704.8045 | 1214.2488 | 21.8841 | 3.2481e-05 | 0.14702 | 0.27862 | 0.14831 | 2.5703 | 3.0949 | 0.82859 | 0.18786 | 4.8323e-10 | 0.1683
14.6671 | 0.79435 | 67.1593 | 54.3509 | 1.3346 | 0.13346 | 600 | 0 | 0 | 0 | 0 | 0 | 0 | 0 | 0 | 0 | 0 | 0 | 0 | -40541.9557 | -30974.9484 | -39385.5162 | 0 | 0 | 1813.1149 | 0 | 16292.611 | 2399.5621 | 0 | 0 | -1813.1149 | -13893.0489 | 2933.0111 | 1316.2058 | 21.8841 | 3.2481e-05 | 0.14702 | 0.27862 | 0.14831 | 2.5703 | 3.0949 | 0.82859 | 0.18786 | 4.8359e-10 | 0.17156
15.6671 | 0.80978 | 67.0663 | 54.3371 | 1.3606 | 0.13606 | 600 | 0 | 0 | 0 | 0 | 0 | 0 | 0 | 0 | 0 | 0 | 0 | 0 | -40541.9557 | -30974.9484 | -39385.5162 | 0 | 0 | 1956.5869 | 0 | 16292.611 | 2590.03 | 0 | 0 | -1956.5869 | -13702.5811 | 3165.822 | 1420.1422 | 21.8841 | 3.2481e-05 | 0.14702 | 0.27862 | 0.14831 | 2.5703 | 3.0949 | 0.82859 | 0.18786 | 4.8395e-10 | 0.17489
16.6671 | 0.82552 | 66.9714 | 54.323 | 1.387 | 0.1387 | 600 | 0 | 0 | 0 | 0 | 0 | 0 | 0 | 0 | 0 | 0 | 0 | 0 | -40541.9557 | -30974.9484 | -39385.5162 | 0 | 0 | 2102.9578 | 0 | 16292.611 | 2784.3462 | 0 | 0 | -2102.9578 | -13508.2648 | 3403.3369 | 1526.0979 | 21.8841 | 3.2481e-05 | 0.14702 | 0.27862 | 0.14831 | 2.5703 | 3.0949 | 0.82859 | 0.18786 | 4.8433e-10 | 0.17829
17.6671 | 0.84158 | 66.8746 | 54.3086 | 1.414 | 0.1414 | 600 | 0 | 0 | 0 | 0 | 0 | 0 | 0 | 0 | 0 | 0 | 0 | 0 | -40541.9557 | -30974.9484 | -39385.5162 | 0 | 0 | 2252.2905 | 0 | 16292.611 | 2982.5945 | 0 | 0 | -2252.2905 | -13310.0166 | 3645.6579 | 1634.1138 | 21.8841 | 3.2481e-05 | 0.14702 | 0.27862 | 0.14831 | 2.5703 | 3.0949 | 0.82859 | 0.18786 | 4.847e-10 | 0.18176
18.6671 | 0.85796 | 66.7758 | 54.294 | 1.4415 | 0.14415 | 600 | 0 | 0 | 0 | 0 | 0 | 0 | 0 | 0 | 0 | 0 | 0 | 0 | -40541.9557 | -30974.9484 | -39385.5162 | 0 | 0 | 2404.6494 | 0 | 16292.611 | 3184.8602 | 0 | 0 | -2404.6494 | -13107.7509 | 3892.8895 | 1744.2315 | 21.8841 | 3.2481e-05 | 0.14702 | 0.27862 | 0.14831 | 2.5703 | 3.0949 | 0.82859 | 0.18786 | 4.8509e-10 | 0.1853
19.6671 | 0.87468 | 66.675 | 54.279 | 1.4696 | 0.14696 | 600 | 0 | 0 | 0 | 0 | 0 | 0 | 0 | 0 | 0 | 0 | 0 | 0 | -40541.9557 | -30974.9484 | -39385.5162 | 0 | 0 | 2560.1005 | 0 | 16292.611 | 3391.2309 | 0 | 0 | -2560.1005 | -12901.3801 | 4145.1387 | 1856.4937 | 21.8841 | 3.2481e-05 | 0.14702 | 0.27862 | 0.14831 | 2.5703 | 3.0949 | 0.82859 | 0.18786 | 4.8549e-10 | 0.18891
20.6671 | 0.89173 | 66.5721 | 54.2638 | 1.4983 | 0.14983 | 600 | 0 | 0 | 0 | 0 | 0 | 0 | 0 | 0 | 0 | 0 | 0 | 0 | -40541.9557 | -30974.9484 | -39385.5162 | 0 | 0 | 2718.7114 | 0 | 16292.611 | 3601.7966 | 0 | 0 | -2718.7114 | -12690.8145 | 4402.5154 | 1970.944 | 21.8841 | 3.2481e-05 | 0.14702 | 0.27862 | 0.14831 | 2.5703 | 3.0949 | 0.82859 | 0.18786 | 4.8589e-10 | 0.19259
21.6671 | 0.90913 | 66.4672 | 54.2482 | 1.5275 | 0.15275 | 600 | 0 | 0 | 0 | 0 | 0 | 0 | 0 | 0 | 0 | 0 | 0 | 0 | -40541.9557 | -30974.9484 | -39385.5162 | 0 | 0 | 2880.5513 | 0 | 16292.611 | 3816.649 | 0 | 0 | -2880.5513 | -12475.962 | 4665.1319 | 2087.6268 | 21.8841 | 3.2481e-05 | 0.14702 | 0.27862 | 0.14831 | 2.5703 | 3.0949 | 0.82859 | 0.18786 | 4.863e-10 | 0.19635
22.6671 | 0.92689 | 66.3601 | 54.2323 | 1.5573 | 0.15573 | 600 | 0 | 0 | 0 | 0 | 0 | 0 | 0 | 0 | 0 | 0 | 0 | 0 | -40541.9557 | -30974.9484 | -39385.5162 | 0 | 0 | 3045.6914 | 0 | 16292.611 | 4035.8825 | 0 | 0 | -3045.6914 | -12256.7285 | 4933.1034 | 2206.5876 | 21.8841 | 3.2481e-05 | 0.14702 | 0.27862 | 0.14831 | 2.5703 | 3.0949 | 0.82859 | 0.18786 | 4.8671e-10 | 0.20019
23.6671 | 0.94501 | 66.2509 | 54.2161 | 1.5878 | 0.15878 | 600 | 0 | 0 | 0 | 0 | 0 | 0 | 0 | 0 | 0 | 0 | 0 | 0 | -40541.9557 | -30974.9484 | -39385.5162 | 0 | 0 | 3214.2043 | 0 | 16292.611 | 4259.5936 | 0 | 0 | -3214.2043 | -12033.0174 | 5206.548 | 2327.873 | 21.8841 | 3.2481e-05 | 0.14702 | 0.27862 | 0.14831 | 2.5703 | 3.0949 | 0.82859 | 0.18786 | 4.8714e-10 | 0.2041
24.6671 | 0.9635 | 66.1394 | 54.1996 | 1.6188 | 0.16188 | 600 | 0 | 0 | 0 | 0 | 0 | 0 | 0 | 0 | 0 | 0 | 0 | 0 | -40541.9557 | -30974.9484 | -39385.5162 | 0 | 0 | 3386.1646 | 0 | 16292.611 | 4487.8814 | 0 | 0 | -3386.1646 | -11804.7297 | 5485.5866 | 2451.5305 | 21.8841 | 3.2481e-05 | 0.14702 | 0.27862 | 0.14831 | 2.5703 | 3.0949 | 0.82859 | 0.18786 | 4.8757e-10 | 0.20809
25.6671 | 0.98237 | 66.0256 | 54.1827 | 1.6505 | 0.16505 | 600 | 0 | 0 | 0 | 0 | 0 | 0 | 0 | 0 | 0 | 0 | 0 | 0 | -40541.9557 | -30974.9484 | -39385.5162 | 0 | 0 | 3561.6486 | 0 | 16292.611 | 4720.8472 | 0 | 0 | -3561.6486 | -11571.7638 | 5770.3432 | 2577.6085 | 21.8841 | 3.2481e-05 | 0.14702 | 0.27862 | 0.14831 | 2.5703 | 3.0949 | 0.82859 | 0.18786 | 4.8802e-10 | 0.21217
26.6671 | 1.0016 | 65.9095 | 54.1655 | 1.6829 | 0.16829 | 600 | 0 | 0 | 0 | 0 | 0 | 0 | 0 | 0 | 0 | 0 | 0 | 0 | -40541.9557 | -30974.9484 | -39385.5162 | 0 | 0 | 3740.7349 | 0 | 16292.611 | 4958.5951 | 0 | 0 | -3740.7349 | -11334.016 | 6060.9451 | 2706.1568 | 21.8841 | 3.2481e-05 | 0.14702 | 0.27862 | 0.14831 | 2.5703 | 3.0949 | 0.82859 | 0.18786 | 4.8847e-10 | 0.21633
27.6671 | 1.0213 | 65.791 | 54.1479 | 1.7159 | 0.17159 | 600 | 0 | 0 | 0 | 0 | 0 | 0 | 0 | 0 | 0 | 0 | 0 | 0 | -40541.9557 | -30974.9484 | -39385.5162 | 0 | 0 | 3923.5036 | 0 | 16292.611 | 5201.2317 | 0 | 0 | -3923.5036 | -11091.3794 | 6357.5225 | 2837.2262 | 21.8841 | 3.2481e-05 | 0.14702 | 0.27862 | 0.14831 | 2.5703 | 3.0949 | 0.82859 | 0.18786 | 4.8893e-10 | 0.22057
28.6671 | 1.0413 | 65.67 | 54.13 | 1.7496 | 0.17496 | 600 | 0 | 0 | 0 | 0 | 0 | 0 | 0 | 0 | 0 | 0 | 0 | 0 | -40541.9557 | -30974.9484 | -39385.5162 | 0 | 0 | 4110.0371 | 0 | 16292.611 | 5448.8663 | 0 | 0 | -4110.0371 | -10843.7447 | 6660.209 | 2970.8684 | 21.8841 | 3.2481e-05 | 0.14702 | 0.27862 | 0.14831 | 2.5703 | 3.0949 | 0.82859 | 0.18786 | 4.894e-10 | 0.2249
29.6671 | 1.0618 | 65.5466 | 54.1117 | 1.784 | 0.1784 | 600 | 0 | 0 | 0 | 0 | 0 | 0 | 0 | 0 | 0 | 0 | 0 | 0 | -40541.9557 | -30974.9484 | -39385.5162 | 0 | 0 | 4300.4199 | 0 | 16292.611 | 5701.6111 | 0 | 0 | -4300.4199 | -10591 | 6969.1417 | 3107.1366 | 21.8841 | 3.2481e-05 | 0.14702 | 0.27862 | 0.14831 | 2.5703 | 3.0949 | 0.82859 | 0.18786 | 4.8987e-10 | 0.22932
30.6671 | 1.0827 | 65.4206 | 54.093 | 1.8191 | 0.18191 | 600 | 0 | 0 | 0 | 0 | 0 | 0 | 0 | 0 | 0 | 0 | 0 | 0 | -40541.9557 | -30974.9484 | -39385.5162 | 0 | 0 | 4494.7386 | 0 | 16292.611 | 5959.5809 | 0 | 0 | -4494.7386 | -10333.0301 | 7284.4611 | 3246.0849 | 21.8841 | 3.2481e-05 | 0.14702 | 0.27862 | 0.14831 | 2.5703 | 3.0949 | 0.82859 | 0.18786 | 4.9036e-10 | 0.23384
31.6671 | 1.104 | 65.292 | 54.0739 | 1.8549 | 0.18549 | 600 | 0 | 0 | 0 | 0 | 0 | 0 | 0 | 0 | 0 | 0 | 0 | 0 | -40541.9557 | -30974.9484 | -39385.5162 | 0 | 0 | 4693.0819 | 0 | 16292.611 | 6222.8938 | 0 | 0 | -4693.0819 | -10069.7172 | 7606.3113 | 3387.7689 | 21.8841 | 3.2481e-05 | 0.14702 | 0.27862 | 0.14831 | 2.5703 | 3.0949 | 0.82859 | 0.18786 | 4.9086e-10 | 0.23844
32.6671 | 1.1258 | 65.1607 | 54.0544 | 1.8915 | 0.18915 | 600 | 0 | 0 | 0 | 0 | 0 | 0 | 0 | 0 | 0 | 0 | 0 | 0 | -40541.9557 | -30974.9484 | -39385.5162 | 0 | 0 | 4895.5411 | 0 | 16292.611 | 6491.6707 | 0 | 0 | -4895.5411 | -9800.9403 | 7934.8402 | 3532.2452 | 21.8841 | 3.2481e-05 | 0.14702 | 0.27862 | 0.14831 | 2.5703 | 3.0949 | 0.82859 | 0.18786 | 4.9136e-10 | 0.24314
33.6671 | 1.148 | 65.0267 | 54.0345 | 1.9289 | 0.19289 | 600 | 0 | 0 | 0 | 0 | 0 | 0 | 0 | 0 | 0 | 0 | 0 | 0 | -40541.9557 | -30974.9484 | -39385.5162 | 0 | 0 | 5102.2095 | 0 | 16292.611 | 6766.0356 | 0 | 0 | -5102.2095 | -9526.5754 | 8270.1995 | 3679.5719 | 21.8841 | 3.2481e-05 | 0.14702 | 0.27862 | 0.14831 | 2.5703 | 3.0949 | 0.82859 | 0.18786 | 4.9188e-10 | 0.24794
34.6671 | 1.1707 | 64.8899 | 54.0143 | 1.967 | 0.1967 | 600 | 0 | 0 | 0 | 0 | 0 | 0 | 0 | 0 | 0 | 0 | 0 | 0 | -40541.9557 | -30974.9484 | -39385.5162 | 0 | 0 | 5313.1831 | 0 | 16292.611 | 7046.1159 | 0 | 0 | -5313.1831 | -9246.4951 | 8612.5447 | 3829.8083 | 21.8841 | 3.2481e-05 | 0.14702 | 0.27862 | 0.14831 | 2.5703 | 3.0949 | 0.82859 | 0.18786 | 4.9241e-10 | 0.25284
35.6671 | 1.1939 | 64.7502 | 53.9935 | 2.0059 | 0.20059 | 600 | 0 | 0 | 0 | 0 | 0 | 0 | 0 | 0 | 0 | 0 | 0 | 0 | -40541.9557 | -30974.9484 | -39385.5162 | 0 | 0 | 5528.5603 | 0 | 16292.611 | 7332.0422 | 0 | 0 | -5528.5603 | -8960.5688 | 8962.0355 | 3983.015 | 21.8841 | 3.2481e-05 | 0.14702 | 0.27862 | 0.14831 | 2.5703 | 3.0949 | 0.82859 | 0.18786 | 4.9294e-10 | 0.25785
36.6671 | 1.2175 | 64.6076 | 53.9724 | 2.0456 | 0.20456 | 600 | 0 | 0 | 0 | 0 | 0 | 0 | 0 | 0 | 0 | 0 | 0 | 0 | -40541.9557 | -30974.9484 | -39385.5162 | 0 | 0 | 5748.442 | 0 | 16292.611 | 7623.9486 | 0 | 0 | -5748.442 | -8668.6624 | 9318.8359 | 4139.2542 | 21.8841 | 3.2481e-05 | 0.14702 | 0.27862 | 0.14831 | 2.5703 | 3.0949 | 0.82859 | 0.18786 | 4.9349e-10 | 0.26295
37.6671 | 1.2416 | 64.4621 | 53.9508 | 2.0862 | 0.20862 | 600 | 0 | 0 | 0 | 0 | 0 | 0 | 0 | 0 | 0 | 0 | 0 | 0 | -40541.9557 | -30974.9484 | -39385.5162 | 0 | 0 | 5972.9319 | 0 | 16292.611 | 7921.9726 | 0 | 0 | -5972.9319 | -8370.6384 | 9683.1139 | 4298.5892 | 21.8841 | 3.2481e-05 | 0.14702 | 0.27862 | 0.14831 | 2.5703 | 3.0949 | 0.82859 | 0.18786 | 4.9405e-10 | 0.26817
38.6671 | 1.2663 | 64.3135 | 53.9288 | 2.1276 | 0.21276 | 600 | 0 | 0 | 0 | 0 | 0 | 0 | 0 | 0 | 0 | 0 | 0 | 0 | -40541.9557 | -30974.9484 | -39385.5162 | 0 | 0 | 6202.1364 | 0 | 16292.611 | 8226.2556 | 0 | 0 | -6202.1364 | -8066.3555 | 10055.0423 | 4461.0851 | 21.8841 | 3.2481e-05 | 0.14702 | 0.27862 | 0.14831 | 2.5703 | 3.0949 | 0.82859 | 0.18786 | 4.9462e-10 | 0.27349
39.6671 | 1.2915 | 64.1617 | 53.9063 | 2.1699 | 0.21699 | 600 | 0 | 0 | 0 | 0 | 0 | 0 | 0 | 0 | 0 | 0 | 0 | 0 | -40541.9557 | -30974.9484 | -39385.5162 | 0 | 0 | 6436.1647 | 0 | 16292.611 | 8536.9424 | 0 | 0 | -6436.1647 | -7755.6686 | 10434.7982 | 4626.8082 | 21.8841 | 3.2481e-05 | 0.14702 | 0.27862 | 0.14831 | 2.5703 | 3.0949 | 0.82859 | 0.18786 | 4.952e-10 | 0.27892
40.6671 | 1.3171 | 64.0068 | 53.8833 | 2.213 | 0.2213 | 600 | 0 | 0 | 0 | 0 | 0 | 0 | 0 | 0 | 0 | 0 | 0 | 0 | -40541.9557 | -30974.9484 | -39385.5162 | 0 | 0 | 6675.1289 | 0 | 16292.611 | 8854.182 | 0 | 0 | -6675.1289 | -7438.4291 | 10822.5636 | 4795.8267 | 21.8841 | 3.2481e-05 | 0.14702 | 0.27862 | 0.14831 | 2.5703 | 3.0949 | 0.82859 | 0.18786 | 4.9579e-10 | 0.28447
41.6671 | 1.3434 | 63.8486 | 53.8598 | 2.2571 | 0.22571 | 600 | 0 | 0 | 0 | 0 | 0 | 0 | 0 | 0 | 0 | 0 | 0 | 0 | -40541.9557 | -30974.9484 | -39385.5162 | 0 | 0 | 6919.1442 | 0 | 16292.611 | 9178.1271 | 0 | 0 | -6919.1442 | -7114.4839 | 11218.5253 | 4968.21 | 21.8841 | 3.2481e-05 | 0.14702 | 0.27862 | 0.14831 | 2.5703 | 3.0949 | 0.82859 | 0.18786 | 4.9639e-10 | 0.29014
42.6671 | 1.3702 | 63.687 | 53.8359 | 2.3021 | 0.23021 | 600 | 0 | 0 | 0 | 0 | 0 | 0 | 0 | 0 | 0 | 0 | 0 | 0 | -40541.9557 | -30974.9484 | -39385.5162 | 0 | 0 | 7168.3288 | 0 | 16292.611 | 9508.9349 | 0 | 0 | -7168.3288 | -6783.6761 | 11622.8753 | 5144.0294 | 21.8841 | 3.2481e-05 | 0.14702 | 0.27862 | 0.14831 | 2.5703 | 3.0949 | 0.82859 | 0.18786 | 4.9701e-10 | 0.29593
43.6671 | 1.3975 | 63.522 | 53.8114 | 2.3481 | 0.23481 | 600 | 0 | 0 | 0 | 0 | 0 | 0 | 0 | 0 | 0 | 0 | 0 | 0 | -40541.9557 | -30974.9484 | -39385.5162 | 0 | 0 | 7422.8042 | 0 | 16292.611 | 9846.7665 | 0 | 0 | -7422.8042 | -6445.8445 | 12035.8106 | 5323.3577 | 21.8841 | 3.2481e-05 | 0.14702 | 0.27862 | 0.14831 | 2.5703 | 3.0949 | 0.82859 | 0.18786 | 4.9763e-10 | 0.30184
44.6671 | 1.4255 | 63.3535 | 53.7864 | 2.3951 | 0.23951 | 600 | 0 | 0 | 0 | 0 | 0 | 0 | 0 | 0 | 0 | 0 | 0 | 0 | -40541.9557 | -30974.9484 | -39385.5162 | 0 | 0 | 7682.6952 | 0 | 16292.611 | 10191.7876 | 0 | 0 | -7682.6952 | -6100.8234 | 12457.5336 | 5506.2696 | 21.8841 | 3.2481e-05 | 0.14702 | 0.27862 | 0.14831 | 2.5703 | 3.0949 | 0.82859 | 0.18786 | 4.9827e-10 | 0.30787
45.6671 | 1.454 | 63.1814 | 53.7609 | 2.443 | 0.2443 | 600 | 0 | 0 | 0 | 0 | 0 | 0 | 0 | 0 | 0 | 0 | 0 | 0 | -40541.9557 | -30974.9484 | -39385.5162 | 0 | 0 | 7948.1299 | 0 | 16292.611 | 10544.1683 | 0 | 0 | -7948.1299 | -5748.4427 | 12888.2524 | 5692.8414 | 21.8841 | 3.2481e-05 | 0.14702 | 0.27862 | 0.14831 | 2.5703 | 3.0949 | 0.82859 | 0.18786 | 4.9892e-10 | 0.31404
46.6671 | 1.4832 | 63.0056 | 53.7348 | 2.492 | 0.2492 | 600 | 0 | 0 | 0 | 0 | 0 | 0 | 0 | 0 | 0 | 0 | 0 | 0 | -40541.9557 | -30974.9484 | -39385.5162 | 0 | 0 | 8219.24 | 0 | 16292.611 | 10904.0835 | 0 | 0 | -8219.24 | -5388.5276 | 13328.1807 | 5883.1512 | 21.8841 | 3.2481e-05 | 0.14702 | 0.27862 | 0.14831 | 2.5703 | 3.0949 | 0.82859 | 0.18786 | 4.9959e-10 | 0.32033
47.6671 | 1.513 | 62.826 | 53.7082 | 2.542 | 0.2542 | 600 | 0 | 0 | 0 | 0 | 0 | 0 | 0 | 0 | 0 | 0 | 0 | 0 | -40541.9557 | -30974.9484 | -39385.5162 | 0 | 0 | 8496.1608 | 0 | 16292.611 | 11271.7128 | 0 | 0 | -8496.1608 | -5020.8983 | 13777.538 | 6077.2791 | 21.8841 | 3.2481e-05 | 0.14702 | 0.27862 | 0.14831 | 2.5703 | 3.0949 | 0.82859 | 0.18786 | 5.0027e-10 | 0.32676
48.6671 | 1.5434 | 62.6426 | 53.681 | 2.5931 | 0.25931 | 600 | 0 | 0 | 0 | 0 | 0 | 0 | 0 | 0 | 0 | 0 | 0 | 0 | -40541.9557 | -30974.9484 | -39385.5162 | 0 | 0 | 8779.0315 | 0 | 16292.611 | 11647.2409 | 0 | 0 | -8779.0315 | -4645.3702 | 14236.5501 | 6275.3069 | 21.8841 | 3.2481e-05 | 0.14702 | 0.27862 | 0.14831 | 2.5703 | 3.0949 | 0.82859 | 0.18786 | 5.0096e-10 | 0.33333
49.6671 | 1.5744 | 62.4552 | 53.6532 | 2.6453 | 0.26453 | 600 | 0 | 0 | 0 | 0 | 0 | 0 | 0 | 0 | 0 | 0 | 0 | 0 | -40541.9557 | -30974.9484 | -39385.5162 | 0 | 0 | 9067.9951 | 0 | 16292.611 | 12030.8576 | 0 | 0 | -9067.9951 | -4261.7534 | 14705.449 | 6477.3187 | 21.8841 | 3.2481e-05 | 0.14702 | 0.27862 | 0.14831 | 2.5703 | 3.0949 | 0.82859 | 0.18786 | 5.0166e-10 | 0.34004
50.6671 | 1.6062 | 62.2638 | 53.6248 | 2.6987 | 0.26987 | 600 | 0 | 0 | 0 | 0 | 0 | 0 | 0 | 0 | 0 | 0 | 0 | 0 | -40541.9557 | -30974.9484 | -39385.5162 | 0 | 0 | 9363.1984 | 0 | 16292.611 | 12422.7581 | 0 | 0 | -9363.1984 | -3869.853 | 15184.4733 | 6683.4003 | 21.8841 | 3.2481e-05 | 0.14702 | 0.27862 | 0.14831 | 2.5703 | 3.0949 | 0.82859 | 0.18786 | 5.0238e-10 | 0.3469
51.6671 | 1.6386 | 62.0683 | 53.5958 | 2.7531 | 0.27531 | 600 | 0 | 0 | 0 | 0 | 0 | 0 | 0 | 0 | 0 | 0 | 0 | 0 | -40541.9557 | -30974.9484 | -39385.5162 | 0 | 0 | 9664.7928 | 0 | 16292.611 | 12823.1429 | 0 | 0 | -9664.7928 | -3469.4681 | 15673.8681 | 6893.6397 | 21.8841 | 3.2481e-05 | 0.14702 | 0.27862 | 0.14831 | 2.5703 | 3.0949 | 0.82859 | 0.18786 | 5.0311e-10 | 0.3539
52.6671 | 1.6717 | 61.8685 | 53.5661 | 2.8088 | 0.28088 | 600 | 0 | 0 | 0 | 0 | 0 | 0 | 0 | 0 | 0 | 0 | 0 | 0 | -40541.9557 | -30974.9484 | -39385.5162 | 0 | 0 | 9972.9335 | 0 | 16292.611 | 13232.2185 | 0 | 0 | -9972.9335 | -3060.3925 | 16173.8856 | 7108.1271 | 21.8841 | 3.2481e-05 | 0.14702 | 0.27862 | 0.14831 | 2.5703 | 3.0949 | 0.82859 | 0.18786 | 5.0386e-10 | 0.36106
53.6671 | 1.7056 | 61.6643 | 53.5359 | 2.8657 | 0.28657 | 600 | 0 | 0 | 0 | 0 | 0 | 0 | 0 | 0 | 0 | 0 | 0 | 0 | -40541.9557 | -30974.9484 | -39385.5162 | 0 | 0 | 10287.7804 | 0 | 16292.611 | 13650.197 | 0 | 0 | -10287.7804 | -2642.414 | 16684.7853 | 7326.9548 | 21.8841 | 3.2481e-05 | 0.14702 | 0.27862 | 0.14831 | 2.5703 | 3.0949 | 0.82859 | 0.18786 | 5.0462e-10 | 0.36837
54.6671 | 1.7402 | 61.4557 | 53.5049 | 2.9238 | 0.29238 | 600 | 0 | 0 | 0 | 0 | 0 | 0 | 0 | 0 | 0 | 0 | 0 | 0 | -40541.9557 | -30974.9484 | -39385.5162 | 0 | 0 | 10609.498 | 0 | 16292.611 | 14077.2966 | 0 | 0 | -10609.498 | -2215.3144 | 17206.8339 | 7550.2173 | 21.8841 | 3.2481e-05 | 0.14702 | 0.27862 | 0.14831 | 2.5703 | 3.0949 | 0.82859 | 0.18786 | 5.0539e-10 | 0.37584
55.6671 | 1.7755 | 61.2425 | 53.4733 | 2.9832 | 0.29832 | 600 | 0 | 0 | 0 | 0 | 0 | 0 | 0 | 0 | 0 | 0 | 0 | 0 | -40541.9557 | -30974.9484 | -39385.5162 | 0 | 0 | 10938.2553 | 0 | 16292.611 | 14513.742 | 0 | 0 | -10938.2553 | -1778.869 | 17740.3059 | 7778.0116 | 21.8841 | 3.2481e-05 | 0.14702 | 0.27862 | 0.14831 | 2.5703 | 3.0949 | 0.82859 | 0.18786 | 5.0619e-10 | 0.38347
56.6671 | 1.8117 | 61.0247 | 53.441 | 3.0439 | 0.30439 | 600 | 0 | 0 | 0 | 0 | 0 | 0 | 0 | 0 | 0 | 0 | 0 | 0 | -40541.9557 | -30974.9484 | -39385.5162 | 0 | 0 | 11274.2264 | 0 | 16292.611 | 14959.7642 | 0 | 0 | -11274.2264 | -1332.8469 | 18285.4836 | 8010.4369 | 21.8841 | 3.2481e-05 | 0.14702 | 0.27862 | 0.14831 | 2.5703 | 3.0949 | 0.82859 | 0.18786 | 5.0699e-10 | 0.39128
57.6671 | 1.8486 | 60.8021 | 53.408 | 3.1059 | 0.31059 | 600 | 0 | 0 | 0 | 0 | 0 | 0 | 0 | 0 | 0 | 0 | 0 | 0 | -40541.9557 | -30974.9484 | -39385.5162 | 0 | 0 | 11617.5904 | 0 | 16292.611 | 15415.6008 | 0 | 0 | -11617.5904 | -877.0102 | 18842.6578 | 8247.5951 | 21.8841 | 3.2481e-05 | 0.14702 | 0.27862 | 0.14831 | 2.5703 | 3.0949 | 0.82859 | 0.18786 | 5.0782e-10 | 0.39925
58.6671 | 1.8863 | 60.5745 | 53.3742 | 3.1693 | 0.31693 | 600 | 0 | 0 | 0 | 0 | 0 | 0 | 0 | 0 | 0 | 0 | 0 | 0 | -40541.9557 | -30974.9484 | -39385.5162 | 0 | 0 | 11968.5317 | 0 | 16292.611 | 15881.4967 | 0 | 0 | -11968.5317 | -411.1144 | 19412.1274 | 8489.5904 | 21.8841 | 3.2481e-05 | 0.14702 | 0.27862 | 0.14831 | 2.5703 | 3.0949 | 0.82859 | 0.18786 | 5.0866e-10 | 0.4074
59.6671 | 1.9249 | 60.3419 | 53.3397 | 3.2341 | 0.32341 | 600 | 0 | 0 | 0 | 0 | 0 | 0 | 0 | 0 | 0 | 0 | 0 | 0 | -40541.9557 | -30974.9484 | -39385.5162 | 0 | 0 | 12327.2398 | 0 | 16292.611 | 16357.7036 | 0 | 0 | -12327.2398 | 65.0926 | 19994.2003 | 8736.5298 | 21.8841 | 3.2481e-05 | 0.14702 | 0.27862 | 0.14831 | 2.5703 | 3.0949 | 0.82859 | 0.18786 | 5.0951e-10 | 0.41573
60.6671 | 1.9643 | 60.1042 | 53.3045 | 3.3004 | 0.33004 | 600 | 0 | 0 | 0 | 0 | 0 | 0 | 0 | 0 | 0 | 0 | 0 | 0 | -40541.9557 | -30974.9484 | -39385.5162 | 0 | 0 | 12693.9102 | 0 | 16292.611 | 16844.4809 | 0 | 0 | -12693.9102 | 551.8699 | 20589.1935 | 8988.5228 | 21.8841 | 3.2481e-05 | 0.14702 | 0.27862 | 0.14831 | 2.5703 | 3.0949 | 0.82859 | 0.18786 | 5.1038e-10 | 0.42425
61.6671 | 2.0046 | 59.8611 | 53.2684 | 3.3681 | 0.33681 | 600 | 0 | 0 | 0 | 0 | 0 | 0 | 0 | 0 | 0 | 0 | 0 | 0 | -40541.9557 | -30974.9484 | -39385.5162 | 0 | 0 | 13068.744 | 0 | 16292.611 | 17342.0956 | 0 | 0 | -13068.744 | 1049.4845 | 21197.4334 | 9245.6817 | 21.8841 | 3.2481e-05 | 0.14702 | 0.27862 | 0.14831 | 2.5703 | 3.0949 | 0.82859 | 0.18786 | 5.1127e-10 | 0.43295
62.6671 | 2.0458 | 59.6127 | 53.2316 | 3.4373 | 0.34373 | 600 | 0 | 0 | 0 | 0 | 0 | 0 | 0 | 0 | 0 | 0 | 0 | 0 | -40541.9557 | -30974.9484 | -39385.5162 | 0 | 0 | 13451.9482 | 0 | 16292.611 | 17850.8226 | 0 | 0 | -13451.9482 | 1558.2115 | 21819.256 | 9508.1218 | 21.8841 | 3.2481e-05 | 0.14702 | 0.27862 | 0.14831 | 2.5703 | 3.0949 | 0.82859 | 0.18786 | 5.1218e-10 | 0.44185
63.6671 | 2.088 | 59.3586 | 53.1939 | 3.5081 | 0.35081 | 600 | 0 | 0 | 0 | 0 | 0 | 0 | 0 | 0 | 0 | 0 | 0 | 0 | -40541.9557 | -30974.9484 | -39385.5162 | 0 | 0 | 13843.7363 | 0 | 16292.611 | 18370.9451 | 0 | 0 | -13843.7363 | 2078.3341 | 22455.0075 | 9775.9611 | 21.8841 | 3.2481e-05 | 0.14702 | 0.27862 | 0.14831 | 2.5703 | 3.0949 | 0.82859 | 0.18786 | 5.131e-10 | 0.45095
64.6671 | 2.131 | 59.0989 | 53.1554 | 3.5805 | 0.35805 | 600 | 0 | 0 | 0 | 0 | 0 | 0 | 0 | 0 | 0 | 0 | 0 | 0 | -40541.9557 | -30974.9484 | -39385.5162 | 0 | 0 | 14244.3279 | 0 | 16292.611 | 18902.7549 | 0 | 0 | -14244.3279 | 2610.1438 | 23105.0444 | 10049.3208 | 21.8841 | 3.2481e-05 | 0.14702 | 0.27862 | 0.14831 | 2.5703 | 3.0949 | 0.82859 | 0.18786 | 5.1405e-10 | 0.46025
65.6671 | 2.1751 | 58.8333 | 53.116 | 3.6545 | 0.36545 | 600 | 0 | 0 | 0 | 0 | 0 | 0 | 0 | 0 | 0 | 0 | 0 | 0 | -40541.9557 | -30974.9484 | -39385.5162 | 0 | 0 | 14653.9495 | 0 | 16292.611 | 19446.5524 | 0 | 0 | -14653.9495 | 3153.9414 | 23769.7341 | 10328.3251 | 21.8841 | 3.2481e-05 | 0.14702 | 0.27862 | 0.14831 | 2.5703 | 3.0949 | 0.82859 | 0.18786 | 5.1501e-10 | 0.46976
66.6671 | 2.2201 | 58.5617 | 53.0757 | 3.7302 | 0.37302 | 600 | 0 | 0 | 0 | 0 | 0 | 0 | 0 | 0 | 0 | 0 | 0 | 0 | -40541.9557 | -30974.9484 | -39385.5162 | 0 | 0 | 15072.8342 | 0 | 16292.611 | 20002.6475 | 0 | 0 | -15072.8342 | 3710.0365 | 24449.4552 | 10613.1016 | 21.8841 | 3.2481e-05 | 0.14702 | 0.27862 | 0.14831 | 2.5703 | 3.0949 | 0.82859 | 0.18786 | 5.1599e-10 | 0.47949
67.6671 | 2.2662 | 58.2839 | 53.0345 | 3.8076 | 0.38076 | 600 | 0 | 0 | 0 | 0 | 0 | 0 | 0 | 0 | 0 | 0 | 0 | 0 | -40541.9557 | -30974.9484 | -39385.5162 | 0 | 0 | 15501.2227 | 0 | 16292.611 | 20571.3592 | 0 | 0 | -15501.2227 | 4278.7482 | 25144.5977 | 10903.7808 | 21.8841 | 3.2481e-05 | 0.14702 | 0.27862 | 0.14831 | 2.5703 | 3.0949 | 0.82859 | 0.18786 | 5.1699e-10 | 0.48944
68.6671 | 2.3133 | 57.9998 | 52.9924 | 3.8867 | 0.38867 | 600 | 0 | 0 | 0 | 0 | 0 | 0 | 0 | 0 | 0 | 0 | 0 | 0 | -40541.9557 | -30974.9484 | -39385.5162 | 0 | 0 | 15939.3625 | 0 | 16292.611 | 21153.0166 | 0 | 0 | -15939.3625 | 4860.4055 | 25855.5639 | 11200.497 | 21.8841 | 3.2481e-05 | 0.14702 | 0.27862 | 0.14831 | 2.5703 | 3.0949 | 0.82859 | 0.18786 | 5.1801e-10 | 0.49961
69.6671 | 2.3615 | 57.7092 | 52.9493 | 3.9677 | 0.39677 | 600 | 0 | 0 | 0 | 0 | 0 | 0 | 0 | 0 | 0 | 0 | 0 | 0 | -40541.9557 | -30974.9484 | -39385.5162 | 0 | 0 | 16387.5093 | 0 | 16292.611 | 21747.9587 | 0 | 0 | -16387.5093 | 5455.3477 | 26582.7682 | 11503.3878 | 21.8841 | 3.2481e-05 | 0.14702 | 0.27862 | 0.14831 | 2.5703 | 3.0949 | 0.82859 | 0.18786 | 5.1905e-10 | 0.51002
70.6671 | 2.4108 | 57.412 | 52.9052 | 4.0505 | 0.40505 | 600 | 0 | 0 | 0 | 0 | 0 | 0 | 0 | 0 | 0 | 0 | 0 | 0 | -40541.9557 | -30974.9484 | -39385.5162 | 0 | 0 | 16845.9263 | 0 | 16292.611 | 22356.5353 | 0 | 0 | -16845.9263 | 6063.9243 | 27326.638 | 11812.5945 | 21.8841 | 3.2481e-05 | 0.14702 | 0.27862 | 0.14831 | 2.5703 | 3.0949 | 0.82859 | 0.18786 | 5.201e-10 | 0.52067
71.6671 | 2.4612 | 57.1079 | 52.8601 | 4.1352 | 0.41352 | 600 | 0 | 0 | 0 | 0 | 0 | 0 | 0 | 0 | 0 | 0 | 0 | 0 | -40541.9557 | -30974.9484 | -39385.5162 | 0 | 0 | 17314.8853 | 0 | 16292.611 | 22979.1069 | 0 | 0 | -17314.8853 | 6686.4959 | 28087.6141 | 12128.2621 | 21.8841 | 3.2481e-05 | 0.14702 | 0.27862 | 0.14831 | 2.5703 | 3.0949 | 0.82859 | 0.18786 | 5.2118e-10 | 0.53156
72.6671 | 2.5128 | 56.7968 | 52.8139 | 4.2219 | 0.42219 | 600 | 0 | 0 | 0 | 0 | 0 | 0 | 0 | 0 | 0 | 0 | 0 | 0 | -40541.9557 | -30974.9484 | -39385.5162 | 0 | 0 | 17794.6663 | 0 | 16292.611 | 23616.0454 | 0 | 0 | -17794.6663 | 7323.4344 | 28866.151 | 12450.5394 | 21.8841 | 3.2481e-05 | 0.14702 | 0.27862 | 0.14831 | 2.5703 | 3.0949 | 0.82859 | 0.18786 | 5.2229e-10 | 0.5427
73.6671 | 2.5656 | 56.4786 | 52.7667 | 4.3106 | 0.43106 | 600 | 0 | 0 | 0 | 0 | 0 | 0 | 0 | 0 | 0 | 0 | 0 | 0 | -40541.9557 | -30974.9484 | -39385.5162 | 0 | 0 | 18285.5583 | 0 | 16292.611 | 24267.7345 | 0 | 0 | -18285.5583 | 7975.1234 | 29662.7177 | 12779.5792 | 21.8841 | 3.2481e-05 | 0.14702 | 0.27862 | 0.14831 | 2.5703 | 3.0949 | 0.82859 | 0.18786 | 5.2341e-10 | 0.5541
74.6671 | 2.6196 | 56.1529 | 52.7184 | 4.4013 | 0.44013 | 600 | 0 | 0 | 0 | 0 | 0 | 0 | 0 | 0 | 0 | 0 | 0 | 0 | -40541.9557 | -30974.9484 | -39385.5162 | 0 | 0 | 18787.8594 | 0 | 16292.611 | 24934.5698 | 0 | 0 | -18787.8594 | 8641.9588 | 30477.7978 | 13115.5384 | 21.8841 | 3.2481e-05 | 0.14702 | 0.27862 | 0.14831 | 2.5703 | 3.0949 | 0.82859 | 0.18786 | 5.2455e-10 | 0.56576
75.6671 | 2.6748 | 55.8196 | 52.669 | 4.4942 | 0.44942 | 600 | 0 | 0 | 0 | 0 | 0 | 0 | 0 | 0 | 0 | 0 | 0 | 0 | -40541.9557 | -30974.9484 | -39385.5162 | 0 | 0 | 19301.8772 | 0 | 16292.611 | 25616.9598 | 0 | 0 | -19301.8772 | 9324.3487 | 31311.8906 | 13458.5781 | 21.8841 | 3.2481e-05 | 0.14702 | 0.27862 | 0.14831 | 2.5703 | 3.0949 | 0.82859 | 0.18786 | 5.2572e-10 | 0.5777
76.6671 | 2.7314 | 55.4785 | 52.6184 | 4.5892 | 0.45892 | 600 | 0 | 0 | 0 | 0 | 0 | 0 | 0 | 0 | 0 | 0 | 0 | 0 | -40541.9557 | -30974.9484 | -39385.5162 | 0 | 0 | 19827.9292 | 0 | 16292.611 | 26315.3258 | 0 | 0 | -19827.9292 | 10022.7147 | 32165.511 | 13808.8637 | 21.8841 | 3.2481e-05 | 0.14702 | 0.27862 | 0.14831 | 2.5703 | 3.0949 | 0.82859 | 0.18786 | 5.2691e-10 | 0.58992
77.6671 | 2.7893 | 55.1294 | 52.5666 | 4.6865 | 0.46865 | 600 | 0 | 0 | 0 | 0 | 0 | 0 | 0 | 0 | 0 | 0 | 0 | 0 | -40541.9557 | -30974.9484 | -39385.5162 | 0 | 0 | 20366.3428 | 0 | 16292.611 | 27030.1027 | 0 | 0 | -20366.3428 | 10737.4917 | 33039.1907 | 14166.5653 | 21.8841 | 3.2481e-05 | 0.14702 | 0.27862 | 0.14831 | 2.5703 | 3.0949 | 0.82859 | 0.18786 | 5.2812e-10 | 0.60242
78.6671 | 2.8486 | 54.772 | 52.5136 | 4.786 | 0.4786 | 600 | 0 | 0 | 0 | 0 | 0 | 0 | 0 | 0 | 0 | 0 | 0 | 0 | -40541.9557 | -30974.9484 | -39385.5162 | 0 | 0 | 20917.4565 | 0 | 16292.611 | 27761.7397 | 0 | 0 | -20917.4565 | 11469.1287 | 33933.4786 | 14531.8575 | 21.8841 | 3.2481e-05 | 0.14702 | 0.27862 | 0.14831 | 2.5703 | 3.0949 | 0.82859 | 0.18786 | 5.2935e-10 | 0.61522
79.6671 | 2.9092 | 54.4062 | 52.4594 | 4.888 | 0.4888 | 600 | 0 | 0 | 0 | 0 | 0 | 0 | 0 | 0 | 0 | 0 | 0 | 0 | -40541.9557 | -30974.9484 | -39385.5162 | 0 | 0 | 21481.6193 | 0 | 16292.611 | 28510.7002 | 0 | 0 | -21481.6193 | 12218.0891 | 34848.9412 | 14904.9195 | 21.8841 | 3.2481e-05 | 0.14702 | 0.27862 | 0.14831 | 2.5703 | 3.0949 | 0.82859 | 0.18786 | 5.3061e-10 | 0.62832
80.6671 | 2.9713 | 54.0317 | 52.4038 | 4.9923 | 0.49923 | 600 | 0 | 0 | 0 | 0 | 0 | 0 | 0 | 0 | 0 | 0 | 0 | 0 | -40541.9557 | -30974.9484 | -39385.5162 | 0 | 0 | 22059.1917 | 0 | 16292.611 | 29277.4628 | 0 | 0 | -22059.1917 | 12984.8518 | 35786.1635 | 15285.9358 | 21.8841 | 3.2481e-05 | 0.14702 | 0.27862 | 0.14831 | 2.5703 | 3.0949 | 0.82859 | 0.18786 | 5.3189e-10 | 0.64173
81.6671 | 3.0349 | 53.6483 | 52.347 | 5.0991 | 0.50991 | 600 | 0 | 0 | 0 | 0 | 0 | 0 | 0 | 0 | 0 | 0 | 0 | 0 | -40541.9557 | -30974.9484 | -39385.5162 | 0 | 0 | 22650.5462 | 0 | 16292.611 | 30062.5219 | 0 | 0 | -22650.5462 | 13769.9108 | 36745.7498 | 15675.0958 | 21.8841 | 3.2481e-05 | 0.14702 | 0.27862 | 0.14831 | 2.5703 | 3.0949 | 0.82859 | 0.18786 | 5.332e-10 | 0.65547
82.6671 | 3.1 | 53.2557 | 52.2887 | 5.2085 | 0.52085 | 600 | 0 | 0 | 0 | 0 | 0 | 0 | 0 | 0 | 0 | 0 | 0 | 0 | -40541.9557 | -30974.9484 | -39385.5162 | 0 | 0 | 23256.0672 | 0 | 16292.611 | 30866.3879 | 0 | 0 | -23256.0672 | 14573.7769 | 37728.3241 | 16072.5942 | 21.8841 | 3.2481e-05 | 0.14702 | 0.27862 | 0.14831 | 2.5703 | 3.0949 | 0.82859 | 0.18786 | 5.3453e-10 | 0.66953
83.6671 | 3.1667 | 52.8536 | 52.2291 | 5.3206 | 0.53206 | 600 | 0 | 0 | 0 | 0 | 0 | 0 | 0 | 0 | 0 | 0 | 0 | 0 | -40541.9557 | -30974.9484 | -39385.5162 | 0 | 0 | 23876.152 | 0 | 16292.611 | 31689.5883 | 0 | 0 | -23876.152 | 15396.9773 | 38734.531 | 16478.6311 | 21.8841 | 3.2481e-05 | 0.14702 | 0.27862 | 0.14831 | 2.5703 | 3.0949 | 0.82859 | 0.18786 | 5.3588e-10 | 0.68393
84.6671 | 3.235 | 52.4419 | 52.168 | 5.4353 | 0.54353 | 600 | 0 | 0 | 0 | 0 | 0 | 0 | 0 | 0 | 0 | 0 | 0 | 0 | -40541.9557 | -30974.9484 | -39385.5162 | 0 | 0 | 24511.2111 | 0 | 16292.611 | 32532.6679 | 0 | 0 | -24511.2111 | 16240.0569 | 39765.0364 | 16893.4124 | 21.8841 | 3.2481e-05 | 0.14702 | 0.27862 | 0.14831 | 2.5703 | 3.0949 | 0.82859 | 0.18786 | 5.3727e-10 | 0.69868
85.6671 | 3.3049 | 52.0201 | 52.1055 | 5.5528 | 0.55528 | 600 | 0 | 0 | 0 | 0 | 0 | 0 | 0 | 0 | 0 | 0 | 0 | 0 | -40541.9557 | -30974.9484 | -39385.5162 | 0 | 0 | 25161.6685 | 0 | 16292.611 | 33396.1897 | 0 | 0 | -25161.6685 | 17103.5787 | 40820.5285 | 17317.1495 | 21.8841 | 3.2481e-05 | 0.14702 | 0.27862 | 0.14831 | 2.5703 | 3.0949 | 0.82859 | 0.18786 | 5.3867e-10 | 0.71378
86.6671 | 3.3766 | 51.5881 | 52.0414 | 5.6732 | 0.56732 | 600 | 0 | 0 | 0 | 0 | 0 | 0 | 0 | 0 | 0 | 0 | 0 | 0 | -40541.9557 | -30974.9484 | -39385.5162 | 0 | 0 | 25827.9623 | 0 | 16292.611 | 34280.7354 | 0 | 0 | -25827.9623 | 17988.1244 | 41901.7185 | 17750.0602 | 21.8841 | 3.2481e-05 | 0.14702 | 0.27862 | 0.14831 | 2.5703 | 3.0949 | 0.82859 | 0.18786 | 5.4011e-10 | 0.72925
87.6671 | 3.4499 | 51.1455 | 51.9758 | 5.7965 | 0.57965 | 600 | 0 | 0 | 0 | 0 | 0 | 0 | 0 | 0 | 0 | 0 | 0 | 0 | -40541.9557 | -30974.9484 | -39385.5162 | 0 | 0 | 26510.5456 | 0 | 16292.611 | 35186.9063 | 0 | 0 | -26510.5456 | 18894.2952 | 43009.341 | 18192.3683 | 21.8841 | 3.2481e-05 | 0.14702 | 0.27862 | 0.14831 | 2.5703 | 3.0949 | 0.82859 | 0.18786 | 5.4157e-10 | 0.74511
88.6671 | 3.5251 | 50.692 | 51.9085 | 5.9228 | 0.59228 | 600 | 0 | 0 | 0 | 0 | 0 | 0 | 0 | 0 | 0 | 0 | 0 | 0 | -40541.9557 | -30974.9484 | -39385.5162 | 0 | 0 | 27209.8863 | 0 | 16292.611 | 36115.3238 | 0 | 0 | -27209.8863 | 19822.7127 | 44144.1559 | 18644.3038 | 21.8841 | 3.2481e-05 | 0.14702 | 0.27862 | 0.14831 | 2.5703 | 3.0949 | 0.82859 | 0.18786 | 5.4305e-10 | 0.76135
89.6671 | 3.6022 | 50.2274 | 51.8396 | 6.0523 | 0.60523 | 600 | 0 | 0 | 0 | 0 | 0 | 0 | 0 | 0 | 0 | 0 | 0 | 0 | -40541.9557 | -30974.9484 | -39385.5162 | 0 | 0 | 27926.4685 | 0 | 16292.611 | 37066.6302 | 0 | 0 | -27926.4685 | 20774.0192 | 45306.9482 | 19106.1038 | 21.8841 | 3.2481e-05 | 0.14702 | 0.27862 | 0.14831 | 2.5703 | 3.0949 | 0.82859 | 0.18786 | 5.4457e-10 | 0.77799
90.6671 | 3.6812 | 49.7513 | 51.769 | 6.1849 | 0.61849 | 600 | 0 | 0 | 0 | 0 | 0 | 0 | 0 | 0 | 0 | 0 | 0 | 0 | -40541.9557 | -30974.9484 | -39385.5162 | 0 | 0 | 28660.7923 | 0 | 16292.611 | 38041.4898 | 0 | 0 | -28660.7923 | 21748.8788 | 46498.5298 | 19578.0119 | 21.8841 | 3.2481e-05 | 0.14702 | 0.27862 | 0.14831 | 2.5703 | 3.0949 | 0.82859 | 0.18786 | 5.4611e-10 | 0.79504
91.6671 | 3.7621 | 49.2633 | 51.6966 | 6.3209 | 0.63209 | 600 | 0 | 0 | 0 | 0 | 0 | 0 | 0 | 0 | 0 | 0 | 0 | 0 | -40541.9557 | -30974.9484 | -39385.5162 | 0 | 0 | 29413.375 | 0 | 16292.611 | 39040.5892 | 0 | 0 | -29413.375 | 22747.9782 | 47719.7399 | 20060.279 | 21.8841 | 3.2481e-05 | 0.14702 | 0.27862 | 0.14831 | 2.5703 | 3.0949 | 0.82859 | 0.18786 | 5.4768e-10 | 0.81252
92.6671 | 3.845 | 48.7632 | 51.6224 | 6.4603 | 0.64603 | 600 | 0 | 0 | 0 | 0 | 0 | 0 | 0 | 0 | 0 | 0 | 0 | 0 | -40541.9557 | -30974.9484 | -39385.5162 | 0 | 0 | 30184.7514 | 0 | 16292.611 | 40064.6384 | 0 | 0 | -30184.7514 | 23772.0273 | 48971.4464 | 20553.1631 | 21.8841 | 3.2481e-05 | 0.14702 | 0.27862 | 0.14831 | 2.5703 | 3.0949 | 0.82859 | 0.18786 | 5.4927e-10 | 0.83043
93.6671 | 3.93 | 48.2505 | 51.5464 | 6.6031 | 0.66031 | 600 | 0 | 0 | 0 | 0 | 0 | 0 | 0 | 0 | 0 | 0 | 0 | 0 | -40541.9557 | -30974.9484 | -39385.5162 | 0 | 0 | 30975.4745 | 0 | 16292.611 | 41114.3715 | 0 | 0 | -30975.4745 | 24821.7604 | 50254.5466 | 21056.93 | 21.8841 | 3.2481e-05 | 0.14702 | 0.27862 | 0.14831 | 2.5703 | 3.0949 | 0.82859 | 0.18786 | 5.509e-10 | 0.84879
94.6671 | 4.0172 | 47.7249 | 51.4684 | 6.7496 | 0.67496 | 600 | 0 | 0 | 0 | 0 | 0 | 0 | 0 | 0 | 0 | 0 | 0 | 0 | -40541.9557 | -30974.9484 | -39385.5162 | 0 | 0 | 31786.1162 | 0 | 16292.611 | 42190.5477 | 0 | 0 | -31786.1162 | 25897.9367 | 51569.9686 | 21571.8532 | 21.8841 | 3.2481e-05 | 0.14702 | 0.27862 | 0.14831 | 2.5703 | 3.0949 | 0.82859 | 0.18786 | 5.5255e-10 | 0.86762
95.6671 | 4.1066 | 47.1859 | 51.3885 | 6.8997 | 0.68997 | 600 | 0 | 0 | 0 | 0 | 0 | 0 | 0 | 0 | 0 | 0 | 0 | 0 | -40541.9557 | -30974.9484 | -39385.5162 | 0 | 0 | 32617.2679 | 0 | 16292.611 | 43293.9523 | 0 | 0 | -32617.2679 | 27001.3412 | 52918.6721 | 22098.2144 | 21.8841 | 3.2481e-05 | 0.14702 | 0.27862 | 0.14831 | 2.5703 | 3.0949 | 0.82859 | 0.18786 | 5.5423e-10 | 0.88692
96.6671 | 4.1982 | 46.6333 | 51.3065 | 7.0537 | 0.70537 | 600 | 0 | 0 | 0 | 0 | 0 | 0 | 0 | 0 | 0 | 0 | 0 | 0 | -40541.9557 | -30974.9484 | -39385.5162 | 0 | 0 | 33469.5413 | 0 | 16292.611 | 44425.3972 | 0 | 0 | -33469.5413 | 28132.7861 | 54301.6497 | 22636.3035 | 21.8841 | 3.2481e-05 | 0.14702 | 0.27862 | 0.14831 | 2.5703 | 3.0949 | 0.82859 | 0.18786 | 5.5594e-10 | 0.90671
97.6671 | 4.2922 | 46.0666 | 51.2225 | 7.2116 | 0.72116 | 600 | 0 | 0 | 0 | 0 | 0 | 0 | 0 | 0 | 0 | 0 | 0 | 0 | -40541.9557 | -30974.9484 | -39385.5162 | 0 | 0 | 34343.5691 | 0 | 16292.611 | 45585.7223 | 0 | 0 | -34343.5691 | 29293.1113 | 55719.9278 | 23186.4194 | 21.8841 | 3.2481e-05 | 0.14702 | 0.27862 | 0.14831 | 2.5703 | 3.0949 | 0.82859 | 0.18786 | 5.5768e-10 | 0.92701
98.6671 | 4.3886 | 45.4854 | 51.1363 | 7.3735 | 0.73735 | 600 | 0 | 0 | 0 | 0 | 0 | 0 | 0 | 0 | 0 | 0 | 0 | 0 | -40541.9557 | -30974.9484 | -39385.5162 | 0 | 0 | 35240.0055 | 0 | 16292.611 | 46775.7963 | 0 | 0 | -35240.0055 | 30483.1852 | 57174.5682 | 23748.8696 | 21.8841 | 3.2481e-05 | 0.14702 | 0.27862 | 0.14831 | 2.5703 | 3.0949 | 0.82859 | 0.18786 | 5.5944e-10 | 0.94783
99.6671 | 4.4874 | 44.8892 | 51.0479 | 7.5396 | 0.75396 | 600 | 0 | 0 | 0 | 0 | 0 | 0 | 0 | 0 | 0 | 0 | 0 | 0 | -40541.9557 | -30974.9484 | -39385.5162 | 0 | 0 | 36159.5272 | 0 | 16292.611 | 47996.5173 | 0 | 0 | -36159.5272 | 31703.9063 | 58666.6689 | 24323.9711 | 21.8841 | 3.2481e-05 | 0.14702 | 0.27862 | 0.14831 | 2.5703 | 3.0949 | 0.82859 | 0.18786 | 5.6124e-10 | 0.96918
100.6671 | 4.5889 | 44.2775 | 50.9571 | 7.7101 | 0.77101 | 600 | 0 | 0 | 0 | 0 | 0 | 0 | 0 | 0 | 0 | 0 | 0 | 0 | -40541.9557 | -30974.9484 | -39385.5162 | 0 | 0 | 37102.834 | 0 | 16292.611 | 49248.8146 | 0 | 0 | -37102.834 | 32956.2035 | 60197.3656 | 24912.0505 | 21.8841 | 3.2481e-05 | 0.14702 | 0.27862 | 0.14831 | 2.5703 | 3.0949 | 0.82859 | 0.18786 | 5.6306e-10 | 0.99109
101.6671 | 4.6929 | 43.65 | 50.8641 | 7.8849 | 0.78849 | 600 | 0 | 0 | 0 | 0 | 0 | 0 | 0 | 0 | 0 | 0 | 0 | 0 | -40541.9557 | -30974.9484 | -39385.5162 | 0 | 0 | 38070.6495 | 0 | 16292.611 | 50533.6487 | 0 | 0 | -38070.6495 | 34241.0377 | 61767.8324 | 25513.4441 | 21.8841 | 3.2481e-05 | 0.14702 | 0.27862 | 0.14831 | 2.5703 | 3.0949 | 0.82859 | 0.18786 | 5.6491e-10 | 1.0136
102.6671 | 4.7997 | 43.0061 | 50.7686 | 8.0643 | 0.80643 | 600 | 0 | 0 | 0 | 0 | 0 | 0 | 0 | 0 | 0 | 0 | 0 | 0 | -40541.9557 | -30974.9484 | -39385.5162 | 0 | 0 | 39063.7222 | 0 | 16292.611 | 51852.0132 | 0 | 0 | -39063.7222 | 35559.4022 | 63379.2838 | 26128.4988 | 21.8841 | 3.2481e-05 | 0.14702 | 0.27862 | 0.14831 | 2.5703 | 3.0949 | 0.82859 | 0.18786 | 5.6679e-10 | 1.0366
103.6671 | 4.9093 | 42.3453 | 50.6706 | 8.2484 | 0.82484 | 600 | 0 | 0 | 0 | 0 | 0 | 0 | 0 | 0 | 0 | 0 | 0 | 0 | -40541.9557 | -30974.9484 | -39385.5162 | 0 | 0 | 40082.8258 | 0 | 16292.611 | 53204.9353 | 0 | 0 | -40082.8258 | 36912.3243 | 65032.9753 | 26757.5716 | 21.8841 | 3.2481e-05 | 0.14702 | 0.27862 | 0.14831 | 2.5703 | 3.0949 | 0.82859 | 0.18786 | 5.6869e-10 | 1.0603
104.6671 | 5.0218 | 41.6672 | 50.57 | 8.4374 | 0.84374 | 600 | 0 | 0 | 0 | 0 | 0 | 0 | 0 | 0 | 0 | 0 | 0 | 0 | -40541.9557 | -30974.9484 | -39385.5162 | 0 | 0 | 41128.7601 | 0 | 16292.611 | 54593.4769 | 0 | 0 | -41128.7601 | 38300.8658 | 66730.2049 | 27401.0311 | 21.8841 | 3.2481e-05 | 0.14702 | 0.27862 | 0.14831 | 2.5703 | 3.0949 | 0.82859 | 0.18786 | 5.7063e-10 | 1.0846
105.6671 | 5.1372 | 40.9711 | 50.4667 | 8.6313 | 0.86313 | 600 | 0 | 0 | 0 | 0 | 0 | 0 | 0 | 0 | 0 | 0 | 0 | 0 | -40541.9557 | -30974.9484 | -39385.5162 | 0 | 0 | 42202.352 | 0 | 16292.611 | 56018.7355 | 0 | 0 | -42202.352 | 39726.1244 | 68472.3141 | 28059.2566 | 21.8841 | 3.2481e-05 | 0.14702 | 0.27862 | 0.14831 | 2.5703 | 3.0949 | 0.82859 | 0.18786 | 5.7259e-10 | 1.1095
106.6671 | 5.2557 | 40.2565 | 50.3608 | 8.8304 | 0.88304 | 600 | 0 | 0 | 0 | 0 | 0 | 0 | 0 | 0 | 0 | 0 | 0 | 0 | -40541.9557 | -30974.9484 | -39385.5162 | 0 | 0 | 43304.4557 | 0 | 16292.611 | 57481.8454 | 0 | 0 | -43304.4557 | 41189.2343 | 70260.6893 | 28732.6396 | 21.8841 | 3.2481e-05 | 0.14702 | 0.27862 | 0.14831 | 2.5703 | 3.0949 | 0.82859 | 0.18786 | 5.7457e-10 | 1.1351
107.6671 | 5.3774 | 39.5228 | 50.252 | 9.0348 | 0.90348 | 600 | 0 | 0 | 0 | 0 | 0 | 0 | 0 | 0 | 0 | 0 | 0 | 0 | -40541.9557 | -30974.9484 | -39385.5162 | 0 | 0 | 44435.954 | 0 | 16292.611 | 58983.9783 | 0 | 0 | -44435.954 | 42691.3673 | 72096.7629 | 29421.5835 | 21.8841 | 3.2481e-05 | 0.14702 | 0.27862 | 0.14831 | 2.5703 | 3.0949 | 0.82859 | 0.18786 | 5.7658e-10 | 1.1614
108.6671 | 5.5023 | 38.7695 | 50.1402 | 9.2447 | 0.92447 | 600 | 0 | 0 | 0 | 0 | 0 | 0 | 0 | 0 | 0 | 0 | 0 | 0 | -40541.9557 | -30974.9484 | -39385.5162 | 0 | 0 | 45597.7585 | 0 | 16292.611 | 60526.3446 | 0 | 0 | -45597.7585 | 44233.7335 | 73982.014 | 30126.5041 | 21.8841 | 3.2481e-05 | 0.14702 | 0.27862 | 0.14831 | 2.5703 | 3.0949 | 0.82859 | 0.18786 | 5.7861e-10 | 1.1884
109.6671 | 5.6306 | 37.996 | 50.0255 | 9.4603 | 0.94603 | 600 | 0 | 0 | 0 | 0 | 0 | 0 | 0 | 0 | 0 | 0 | 0 | 0 | -40541.9557 | -30974.9484 | -39385.5162 | 0 | 0 | 46790.8103 | 0 | 16292.611 | 62110.1935 | 0 | 0 | -46790.8103 | 45817.5825 | 75917.97 | 30847.8304 | 21.8841 | 3.2481e-05 | 0.14702 | 0.27862 | 0.14831 | 2.5703 | 3.0949 | 0.82859 | 0.18786 | 5.8067e-10 | 1.2161
110.6671 | 5.7623 | 37.2015 | 49.9077 | 9.6816 | 0.96816 | 600 | 0 | 0 | 0 | 0 | 0 | 0 | 0 | 0 | 0 | 0 | 0 | 0 | -40541.9557 | -30974.9484 | -39385.5162 | 0 | 0 | 48016.0807 | 0 | 16292.611 | 63736.8146 | 0 | 0 | -48016.0807 | 47444.2035 | 77906.2067 | 31586.0043 | 22.2612 | 3.2481e-05 | 0.14702 | 0.27862 | 0.14831 | 2.5703 | 3.0949 | 0.82859 | 0.18786 | 5.8275e-10 | 1.2445
111.6671 | 5.8976 | 36.3855 | 49.7866 | 9.909 | 0.9909 | 600 | 0 | 0 | 0 | 0 | 0 | 0 | 0 | 0 | 0 | 0 | 0 | 0 | -40541.9557 | -30974.9484 | -39385.5162 | 0 | 0 | 49274.5713 | 0 | 16292.611 | 65407.5375 | 0 | 0 | -49274.5713 | 49114.9265 | 79948.3497 | 32341.4819 | 23.1301 | 3.2481e-05 | 0.14702 | 0.27862 | 0.14831 | 2.5703 | 3.0949 | 0.82859 | 0.18786 | 5.8484e-10 | 1.2737
112.6671 | 6.0366 | 35.5473 | 49.6623 | 10.1425 | 1.0143 | 600 | 0 | 0 | 0 | 0 | 0 | 0 | 0 | 0 | 0 | 0 | 0 | 0 | -40541.9557 | -30974.9484 | -39385.5162 | 0 | 0 | 50567.3147 | 0 | 16292.611 | 67123.7332 | 0 | 0 | -50567.3147 | 50831.1222 | 82046.0745 | 33114.7332 | 24.0364 | 3.2481e-05 | 0.14702 | 0.27862 | 0.14831 | 2.5703 | 3.0949 | 0.82859 | 0.18786 | 5.8696e-10 | 1.3038
113.6671 | 6.1794 | 34.6862 | 49.5346 | 10.3824 | 1.0382 | 600 | 0 | 0 | 0 | 0 | 0 | 0 | 0 | 0 | 0 | 0 | 0 | 0 | -40541.9557 | -30974.9484 | -39385.5162 | 0 | 0 | 51895.3745 | 0 | 16292.611 | 68886.8135 | 0 | 0 | -51895.3745 | 52594.2025 | 84201.1068 | 33906.2428 | 24.9816 | 3.2481e-05 | 0.14702 | 0.27862 | 0.14831 | 2.5703 | 3.0949 | 0.82859 | 0.18786 | 5.8909e-10 | 1.3346
114.6671 | 6.3261 | 33.8015 | 49.4034 | 10.6289 | 1.0629 | 600 | 0 | 0 | 0 | 0 | 0 | 0 | 0 | 0 | 0 | 0 | 0 | 0 | -40541.9557 | -30974.9484 | -39385.5162 | 0 | 0 | 53259.8452 | 0 | 16292.611 | 70698.2315 | 0 | 0 | -53259.8452 | 54405.6205 | 86415.2229 | 34716.5105 | 25.9675 | 3.2481e-05 | 0.14702 | 0.27862 | 0.14831 | 2.5703 | 3.0949 | 0.82859 | 0.18786 | 5.9123e-10 | 1.3663
115.6671 | 6.4769 | 32.8925 | 49.2686 | 10.8822 | 1.0882 | 600 | 0 | 0 | 0 | 0 | 0 | 0 | 0 | 0 | 0 | 0 | 0 | 0 | -40541.9557 | -30974.9484 | -39385.5162 | 0 | 0 | 54661.8521 | 0 | 16292.611 | 72559.4811 | 0 | 0 | -54661.8521 | 56266.8701 | 88690.2487 | 35546.0514 | 26.9957 | 3.2481e-05 | 0.14702 | 0.27862 | 0.14831 | 2.5703 | 3.0949 | 0.82859 | 0.18786 | 5.9338e-10 | 1.3988
116.6671 | 6.6318 | 31.9583 | 49.13 | 11.1425 | 1.1142 | 600 | 0 | 0 | 0 | 0 | 0 | 0 | 0 | 0 | 0 | 0 | 0 | 0 | -40541.9557 | -30974.9484 | -39385.5162 | 0 | 0 | 56102.5507 | 0 | 16292.611 | 74472.0963 | 0 | 0 | -56102.5507 | 58179.4853 | 91028.0592 | 36395.3965 | 28.0679 | 3.2481e-05 | 0.14702 | 0.27862 | 0.14831 | 2.5703 | 3.0949 | 0.82859 | 0.18786 | 5.9554e-10 | 1.4323
117.6671 | 6.791 | 30.9984 | 48.9877 | 11.41 | 1.141 | 600 | 0 | 0 | 0 | 0 | 0 | 0 | 0 | 0 | 0 | 0 | 0 | 0 | -40541.9557 | -30974.9484 | -39385.5162 | 0 | 0 | 57583.1259 | 0 | 16292.611 | 76437.6501 | 0 | 0 | -57583.1259 | 60145.039 | 93430.5771 | 37265.0933 | 29.1858 | 3.2481e-05 | 0.14702 | 0.27862 | 0.14831 | 2.5703 | 3.0949 | 0.82859 | 0.18786 | 5.9769e-10 | 1.4667
118.6671 | 6.9546 | 30.0117 | 48.8413 | 11.6849 | 1.1685 | 600 | 0 | 0 | 0 | 0 | 0 | 0 | 0 | 0 | 0 | 0 | 0 | 0 | -40541.9557 | -30974.9484 | -39385.5162 | 0 | 0 | 59104.7904 | 0 | 16292.611 | 78457.7524 | 0 | 0 | -59104.7904 | 62165.1414 | 95899.7703 | 38155.7058 | 30.3512 | 3.2481e-05 | 0.14702 | 0.27862 | 0.14831 | 2.5703 | 3.0949 | 0.82859 | 0.18786 | 5.9985e-10 | 1.502
118.8671 | 6.9879 | 29.8111 | 48.8116 | 11.7407 | 1.1741 | 600 | 0 | 0 | 0 | 0 | 0 | 0 | 0 | 0 | 0 | 0 | 0 | 0 | -40541.9557 | -30974.9484 | -39385.5162 | 0 | 0 | 59414.1426 | 0 | 16292.611 | 78868.4363 | 0 | 0 | -59414.1426 | 62575.8252 | 96401.7537 | 38336.3796 | 30.5901 | 3.2481e-05 | 0.14702 | 0.27862 | 0.14831 | 2.5703 | 3.0949 | 0.82859 | 0.18786 | 6.0028e-10 | 1.5092
119.0671 | 7.0213 | 29.6094 | 48.7817 | 11.7969 | 1.1797 | 600 | 0 | 0 | 0 | 0 | 0 | 0 | 0 | 0 | 0 | 0 | 0 | 0 | -40541.9557 | -30974.9484 | -39385.5162 | 0 | 0 | 59725.1977 | 0 | 16292.611 | 79281.3809 | 0 | 0 | -59725.1977 | 62988.7699 | 96906.5005 | 38517.9178 | 30.831 | 3.2481e-05 | 0.14702 | 0.27862 | 0.14831 | 2.5703 | 3.0949 | 0.82859 | 0.18786 | 6.0071e-10 | 1.5164
119.2671 | 7.0549 | 29.4066 | 48.7516 | 11.8534 | 1.1853 | 600 | 0 | 0 | 0 | 0 | 0 | 0 | 0 | 0 | 0 | 0 | 0 | 0 | -40541.9557 | -30974.9484 | -39385.5162 | 0 | 0 | 60037.966 | 0 | 16292.611 | 79696.5998 | 0 | 0 | -60037.966 | 63403.9888 | 97414.0271 | 38700.3253 | 31.0739 | 3.2481e-05 | 0.14702 | 0.27862 | 0.14831 | 2.5703 | 3.0949 | 0.82859 | 0.18786 | 6.0114e-10 | 1.5237
119.4671 | 7.0887 | 29.2027 | 48.7213 | 11.9103 | 1.191 | 600 | 0 | 0 | 0 | 0 | 0 | 0 | 0 | 0 | 0 | 0 | 0 | 0 | -40541.9557 | -30974.9484 | -39385.5162 | 0 | 0 | 60352.4574 | 0 | 16292.611 | 80114.1063 | 0 | 0 | -60352.4574 | 63821.4953 | 97924.3498 | 38883.6069 | 31.3189 | 3.2481e-05 | 0.14702 | 0.27862 | 0.14831 | 2.5703 | 3.0949 | 0.82859 | 0.18786 | 6.0157e-10 | 1.531
119.5471 | 7.1023 | 29.1208 | 48.7092 | 11.9331 | 1.1933 | 600 | 0 | 0 | 0 | 0 | 0 | 0 | 0 | 0 | 0 | 0 | 0 | 0 | -40541.9557 | -30974.9484 | -39385.5162 | 0 | 0 | 60478.7384 | 0 | 16292.611 | 80281.7521 | 0 | 0 | -60478.7384 | 63989.1411 | 98129.2651 | 38957.1652 | 31.4174 | 3.2481e-05 | 0.14702 | 0.27862 | 0.14831 | 2.5703 | 3.0949 | 0.82859 | 0.18786 | 6.0174e-10 | 1.5339
119.6271 | 7.1159 | 29.0388 | 48.697 | 11.9559 | 1.1956 | 600 | 0 | 0 | 0 | 0 | 0 | 0 | 0 | 0 | 0 | 0 | 0 | 0 | -40541.9557 | -30974.9484 | -39385.5162 | 0 | 0 | 60605.2536 | 0 | 16292.611 | 80449.7087 | 0 | 0 | -60605.2536 | 64157.0977 | 98334.5603 | 39030.8644 | 31.4851 | 3.2481e-05 | 0.14702 | 0.27862 | 0.14831 | 2.5703 | 3.0949 | 0.82859 | 0.18786 | 6.015e-10 | 1.5369
119.7071 | 7.1296 | 28.9566 | 48.6848 | 11.9788 | 1.1979 | 600 | 0 | 0 | 0 | 0 | 0 | 0 | 0 | 0 | 0 | 0 | 0 | 0 | -40541.9557 | -30974.9484 | -39385.5162 | 0 | 0 | 60731.9418 | 0 | 16292.611 | 80617.895 | 0 | 0 | -60731.9418 | 64325.284 | 98540.1363 | 39104.7047 | 31.5403 | 3.2481e-05 | 0.14702 | 0.27862 | 0.14831 | 2.5703 | 3.0949 | 0.82859 | 0.18786 | 6.0108e-10 | 1.5398
119.7985 | 7.1451 | 28.8627 | 48.6709 | 12.005 | 1.2005 | 600 | 0 | 0 | 0 | 0 | 0 | 0 | 0 | 0 | 0 | 0 | 0 | 0 | -40541.9557 | -30974.9484 | -39385.5162 | 0 | 0 | 60876.7741 | 0 | 16292.611 | 80810.1688 | 0 | 0 | -60876.7741 | 64517.5577 | 98775.1546 | 39189.1825 | 31.6033 | 3.2481e-05 | 0.14702 | 0.27862 | 0.14831 | 2.5703 | 3.0949 | 0.82859 | 0.18786 | 6.0061e-10 | 1.5432
119.8898 | 7.1607 | 28.7687 | 48.657 | 12.0312 | 1.2031 | 600 | 0 | 0 | 0 | 0 | 0 | 0 | 0 | 0 | 0 | 0 | 0 | 0 | -40541.9557 | -30974.9484 | -39385.5162 | 0 | 0 | 61021.8086 | 0 | 16292.611 | 81002.7109 | 0 | 0 | -61021.8086 | 64710.0998 | 99010.5009 | 39273.8447 | 31.6662 | 3.2481e-05 | 0.14702 | 0.27862 | 0.14831 | 2.5703 | 3.0949 | 0.82859 | 0.18786 | 6.0014e-10 | 1.5465
119.9811 | 7.1763 | 28.6745 | 48.643 | 12.0574 | 1.2057 | 600 | 0 | 0 | 0 | 0 | 0 | 0 | 0 | 0 | 0 | 0 | 0 | 0 | -40541.9557 | -30974.9484 | -39385.5162 | 0 | 0 | 61167.0449 | 0 | 16292.611 | 81195.521 | 0 | 0 | -61167.0449 | 64902.91 | 99246.1748 | 39358.6917 | 31.7291 | 3.2481e-05 | 0.14702 | 0.27862 | 0.14831 | 2.5703 | 3.0949 | 0.82859 | 0.18786 | 5.9967e-10 | 1.5499
120.8945 | 7.3337 | 27.7256 | 48.5023 | 12.3218 | 1.2322 | 600 | 0 | 0 | 0 | 0 | 0 | 0 | 0 | 0 | 0 | 0 | 0 | 0 | -40541.9557 | -30974.9484 | -39385.5162 | 0 | 0 | 62630.4183 | 0 | 16292.611 | 83138.2383 | 0 | 0 | -62630.4183 | 66845.6272 | 101620.7794 | 40217.3981 | 32.3548 | 3.2481e-05 | 0.14702 | 0.27862 | 0.14831 | 2.5703 | 3.0949 | 0.82859 | 0.18786 | 5.9487e-10 | 1.5839
121.8079 | 7.4932 | 26.7638 | 48.3596 | 12.5898 | 1.259 | 600 | 0 | 0 | 0 | 0 | 0 | 0 | 0 | 0 | 0 | 0 | 0 | 0 | -40541.9557 | -30974.9484 | -39385.5162 | 0 | 0 | 64113.6277 | 0 | 16292.611 | 85107.2891 | 0 | 0 | -64113.6277 | 68814.6781 | 104027.5718 | 41094.8559 | 32.9736 | 3.2481e-05 | 0.14702 | 0.27862 | 0.14831 | 2.5703 | 3.0949 | 0.82859 | 0.18786 | 5.8999e-10 | 1.6183
122.7213 | 7.6548 | 25.7894 | 48.2151 | 12.8613 | 1.2861 | 600 | 0 | 0 | 0 | 0 | 0 | 0 | 0 | 0 | 0 | 0 | 0 | 0 | -40541.9557 | -30974.9484 | -39385.5162 | 0 | 0 | 65616.3218 | 0 | 16292.611 | 87102.2072 | 0 | 0 | -65616.3218 | 70809.5962 | 106465.9821 | 41991.3153 | 33.5842 | 3.2481e-05 | 0.14702 | 0.27862 | 0.14831 | 2.5703 | 3.0949 | 0.82859 | 0.18786 | 5.85e-10 | 1.6532
123.6347 | 7.8184 | 24.8026 | 48.0687 | 13.1362 | 1.3136 | 600 | 0 | 0 | 0 | 0 | 0 | 0 | 0 | 0 | 0 | 0 | 0 | 0 | -40541.9557 | -30974.9484 | -39385.5162 | 0 | 0 | 67138.1115 | 0 | 16292.611 | 89122.4757 | 0 | 0 | -67138.1115 | 72829.8647 | 108935.3784 | 42907.0218 | 34.1851 | 3.2481e-05 | 0.14702 | 0.27862 | 0.14831 | 2.5703 | 3.0949 | 0.82859 | 0.18786 | 5.7991e-10 | 1.6886
124.6347 | 7.9999 | 23.7083 | 47.9064 | 13.4411 | 1.3441 | 600 | 0 | 0 | 0 | 0 | 0 | 0 | 0 | 0 | 0 | 0 | 0 | 0 | -40541.9557 | -30974.9484 | -39385.5162 | 0 | 0 | 68825.6068 | 0 | 16292.611 | 91362.7285 | 0 | 0 | -68825.6068 | 75070.1175 | 111673.664 | 43931.9335 | 34.8301 | 3.2481e-05 | 0.14702 | 0.27862 | 0.14831 | 2.5703 | 3.0949 | 0.82859 | 0.18786 | 5.7422e-10 | 1.7278
125.6347 | 8.1837 | 22.6 | 47.742 | 13.7499 | 1.375 | 600 | 0 | 0 | 0 | 0 | 0 | 0 | 0 | 0 | 0 | 0 | 0 | 0 | -40541.9557 | -30974.9484 | -39385.5162 | 0 | 0 | 70534.8532 | 0 | 16292.611 | 93631.8573 | 0 | 0 | -70534.8532 | 77339.2463 | 114447.2449 | 44980.5117 | 35.4594 | 3.2481e-05 | 0.14702 | 0.27862 | 0.14831 | 2.5703 | 3.0949 | 0.82859 | 0.18786 | 5.684e-10 | 1.7675
126.6347 | 8.3698 | 21.4779 | 47.5756 | 14.0626 | 1.4063 | 600 | 0 | 0 | 0 | 0 | 0 | 0 | 0 | 0 | 0 | 0 | 0 | 0 | -40541.9557 | -30974.9484 | -39385.5162 | 0 | 0 | 72265.1631 | 0 | 16292.611 | 95928.9492 | 0 | 0 | -72265.1631 | 79636.3381 | 117255.0054 | 46053.0547 | 36.0707 | 3.2481e-05 | 0.14702 | 0.27862 | 0.14831 | 2.5703 | 3.0949 | 0.82859 | 0.18786 | 5.6245e-10 | 1.8077
127.6347 | 8.558 | 20.3427 | 47.4073 | 14.3789 | 1.4379 | 600 | 0 | 0 | 0 | 0 | 0 | 0 | 0 | 0 | 0 | 0 | 0 | 0 | -40541.9557 | -30974.9484 | -39385.5162 | 0 | 0 | 74015.7774 | 0 | 16292.611 | 98252.9963 | 0 | 0 | -74015.7774 | 81960.3853 | 120095.7137 | 47149.8508 | 36.6614 | 3.2481e-05 | 0.14702 | 0.27862 | 0.14831 | 2.5703 | 3.0949 | 0.82859 | 0.18786 | 5.5637e-10 | 1.8483
128.6347 | 8.7484 | 19.1949 | 47.237 | 14.6987 | 1.4699 | 600 | 0 | 0 | 0 | 0 | 0 | 0 | 0 | 0 | 0 | 0 | 0 | 0 | -40541.9557 | -30974.9484 | -39385.5162 | 0 | 0 | 75785.8578 | 0 | 16292.611 | 100602.8859 | 0 | 0 | -75785.8578 | 84310.2749 | 122968.0095 | 48271.1773 | 37.2287 | 3.2481e-05 | 0.14702 | 0.27862 | 0.14831 | 2.5703 | 3.0949 | 0.82859 | 0.18786 | 5.5015e-10 | 1.8894
129.6347 | 8.9407 | 18.0351 | 47.065 | 15.0218 | 1.5022 | 600 | 0 | 0 | 0 | 0 | 0 | 0 | 0 | 0 | 0 | 0 | 0 | 0 | -40541.9557 | -30974.9484 | -39385.5162 | 0 | 0 | 77574.477 | 0 | 16292.611 | 102977.3868 | 0 | 0 | -77574.477 | 86684.7758 | 125870.388 | 49417.299 | 37.7693 | 3.2481e-05 | 0.14702 | 0.27862 | 0.14831 | 2.5703 | 3.0949 | 0.82859 | 0.18786 | 5.4377e-10 | 1.931
130.6347 | 9.1349 | 16.8638 | 46.8913 | 15.3482 | 1.5348 | 600 | 0 | 0 | 0 | 0 | 0 | 0 | 0 | 0 | 0 | 0 | 0 | 0 | -40541.9557 | -30974.9484 | -39385.5162 | 0 | 0 | 79380.6049 | 0 | 16292.611 | 105375.1317 | 0 | 0 | -79380.6049 | 89082.5206 | 128801.1778 | 50588.4671 | 38.2796 | 3.2481e-05 | 0.14702 | 0.27862 | 0.14831 | 2.5703 | 3.0949 | 0.82859 | 0.18786 | 5.3723e-10 | 1.9729
131.6347 | 9.3309 | 15.682 | 46.716 | 15.6774 | 1.5677 | 600 | 0 | 0 | 0 | 0 | 0 | 0 | 0 | 0 | 0 | 0 | 0 | 0 | -40541.9557 | -30974.9484 | -39385.5162 | 0 | 0 | 81203.0905 | 0 | 16292.611 | 107794.5924 | 0 | 0 | -81203.0905 | 91501.9814 | 131758.5112 | 51784.9179 | 38.7551 | 3.2481e-05 | 0.14702 | 0.27862 | 0.14831 | 2.5703 | 3.0949 | 0.82859 | 0.18786 | 5.3052e-10 | 2.0152
132.6347 | 9.5285 | 14.4904 | 46.5393 | 16.0095 | 1.6009 | 600 | 0 | 0 | 0 | 0 | 0 | 0 | 0 | 0 | 0 | 0 | 0 | 0 | -40541.9557 | -30974.9484 | -39385.5162 | 0 | 0 | 83040.6355 | 0 | 16292.611 | 110234.0454 | 0 | 0 | -83040.6355 | 93941.4343 | 134740.2813 | 53006.8704 | 39.1905 | 3.2481e-05 | 0.14702 | 0.27862 | 0.14831 | 2.5703 | 3.0949 | 0.82859 | 0.18786 | 5.2359e-10 | 2.0579
133.6347 | 9.7276 | 13.29 | 46.3612 | 16.3439 | 1.6344 | 600 | 0 | 0 | 0 | 0 | 0 | 0 | 0 | 0 | 0 | 0 | 0 | 0 | -40541.9557 | -30974.9484 | -39385.5162 | 0 | 0 | 84891.757 | 0 | 16292.611 | 112691.5219 | 0 | 0 | -84891.757 | 96398.9109 | 137744.0818 | 54254.5243 | 39.579 | 3.2481e-05 | 0.14702 | 0.27862 | 0.14831 | 2.5703 | 3.0949 | 0.82859 | 0.18786 | 5.1643e-10 | 2.1009
134.6347 | 9.9279 | 12.0819 | 46.1821 | 16.6805 | 1.6681 | 600 | 0 | 0 | 0 | 0 | 0 | 0 | 0 | 0 | 0 | 0 | 0 | 0 | -40541.9557 | -30974.9484 | -39385.5162 | 0 | 0 | 86754.7318 | 0 | 16292.611 | 115164.7345 | 0 | 0 | -86754.7318 | 98872.1235 | 140767.1166 | 55528.0572 | 39.9119 | 3.2481e-05 | 0.14702 | 0.27862 | 0.14831 | 2.5703 | 3.0949 | 0.82859 | 0.18786 | 5.0899e-10 | 2.1442
135.6347 | 10.1293 | 10.8674 | 46.0019 | 17.0189 | 1.7019 | 600 | 0 | 0 | 0 | 0 | 0 | 0 | 0 | 0 | 0 | 0 | 0 | 0 | -40541.9557 | -30974.9484 | -39385.5162 | 0 | 0 | 88627.5124 | 0 | 16292.611 | 117650.9649 | 0 | 0 | -88627.5124 | 101358.3538 | 143806.0632 | 56827.6203 | 40.1773 | 3.2481e-05 | 0.14702 | 0.27862 | 0.14831 | 2.5703 | 3.0949 | 0.82859 | 0.18786 | 5.0118e-10 | 2.1877
136.6347 | 10.3315 | 9.6481 | 45.8211 | 17.3586 | 1.7359 | 600 | 0 | 0 | 0 | 0 | 0 | 0 | 0 | 0 | 0 | 0 | 0 | 0 | -40541.9557 | -30974.9484 | -39385.5162 | 0 | 0 | 90507.5937 | 0 | 16292.611 | 120146.8873 | 0 | 0 | -90507.5937 | 103854.2763 | 146856.8566 | 58153.3334 | 40.3583 | 3.2481e-05 | 0.14702 | 0.27862 | 0.14831 | 2.5703 | 3.0949 | 0.82859 | 0.18786 | 4.9292e-10 | 2.2314
137.6347 | 10.5342 | 8.4261 | 45.6399 | 17.6991 | 1.7699 | 600 | 0 | 0 | 0 | 0 | 0 | 0 | 0 | 0 | 0 | 0 | 0 | 0 | -40541.9557 | -30974.9484 | -39385.5162 | 0 | 0 | 92391.7943 | 0 | 16292.611 | 122648.2784 | 0 | 0 | -92391.7943 | 106355.6674 | 149914.3343 | 59505.2772 | 40.4295 | 3.2481e-05 | 0.14702 | 0.27862 | 0.14831 | 2.5703 | 3.0949 | 0.82859 | 0.18786 | 4.8404e-10 | 2.2751
138.6347 | 10.7368 | 7.2041 | 45.4586 | 18.0396 | 1.804 | 600 | 0 | 0 | 0 | 0 | 0 | 0 | 0 | 0 | 0 | 0 | 0 | 0 | -40541.9557 | -30974.9484 | -39385.5162 | 0 | 0 | 94275.8771 | 0 | 16292.611 | 125149.5132 | 0 | 0 | -94275.8771 | 108856.9022 | 152971.621 | 60883.4809 | 40.351 | 3.2481e-05 | 0.14702 | 0.27862 | 0.14831 | 2.5703 | 3.0949 | 0.82859 | 0.18786 | 4.7426e-10 | 2.3189
138.7744 | 10.7651 | 7.0335 | 45.4333 | 18.0871 | 1.8087 | 600 | 0 | 0 | 0 | 0 | 0 | 0 | 0 | 0 | 0 | 0 | 0 | 0 | -40541.9557 | -30974.9484 | -39385.5162 | 0 | 0 | 94538.9695 | 0 | 16292.611 | 125498.7844 | 0 | 0 | -94538.9695 | 109206.1734 | 153398.5515 | 61078.2237 | 40.3097 | 3.2481e-05 | 0.14702 | 0.27862 | 0.14831 | 2.5703 | 3.0949 | 0.82859 | 0.18786 | 4.727e-10 | 2.325
138.7893 | 10.7641 | 7.0378 | 45.4336 | 18.0855 | 1.8085 | 600.2221 | 0.024967 | 0 | 0.024967 | 0 | 0.22204 | 0 | 0 | 0 | 0 | 0 | 0 | 0 | -40556.9372 | -30986.8361 | -39399.9004 | 0 | 0 | 94566.8659 | 0 | 16299.0503 | 125535.8157 | 0 | 0 | -94566.8659 | 109236.7654 | 153443.8152 | 61098.8994 | 40.2292 | 3.2493e-05 | 0.14702 | 0.27862 | 0.14831 | 2.5703 | 3.0949 | 0.82859 | 0.18786 | 4.7284e-10 | 2.3248
138.8041 | 10.7631 | 7.042 | 45.4339 | 18.0838 | 1.8084 | 600.4442 | 0.024964 | 0 | 0.024964 | 0 | 0.44415 | 0 | 0 | 0 | 0 | 0 | 0 | 0 | -40571.9228 | -30998.727 | -39414.2887 | 0 | 0 | 94594.773 | 0 | 16305.4913 | 125572.861 | 0 | 0 | -94594.773 | 109267.3697 | 153489.0962 | 61119.5808 | 40.2252 | 3.2505e-05 | 0.14702 | 0.27862 | 0.14831 | 2.5703 | 3.0949 | 0.82859 | 0.18786 | 4.7289e-10 | 2.3246
139.0771 | 10.7451 | 7.1201 | 45.4397 | 18.0536 | 1.8054 | 604.5476 | 0.024923 | 0 | 0.024923 | 0 | 4.5475 | 0 | 0 | 0 | 0 | 0 | 0 | 0 | -40848.7791 | -31218.4106 | -39680.1093 | 0 | 0 | 95110.8582 | 0 | 16424.4885 | 126257.941 | 0 | 0 | -95110.8582 | 109833.4526 | 154326.477 | 61501.6658 | 40.1517 | 3.2727e-05 | 0.14702 | 0.27862 | 0.14831 | 2.5703 | 3.0949 | 0.82859 | 0.18786 | 4.7377e-10 | 2.3207
139.3502 | 10.7274 | 7.1969 | 45.4453 | 18.0238 | 1.8024 | 608.6721 | 0.024882 | 0 | 0.024882 | 0 | 8.672 | 0 | 0 | 0 | 0 | 0 | 0 | 0 | -41127.0629 | -31439.227 | -39947.3006 | 0 | 0 | 95630.5596 | 0 | 16544.0992 | 126947.8216 | 0 | 0 | -95630.5596 | 110403.7224 | 155169.7255 | 61885.721 | 40.0772 | 3.295e-05 | 0.14702 | 0.27862 | 0.14831 | 2.5703 | 3.0949 | 0.82859 | 0.18786 | 4.7464e-10 | 2.3169
139.6232 | 10.7099 | 7.2724 | 45.4508 | 17.9945 | 1.7994 | 612.8179 | 0.024841 | 0 | 0.024841 | 0 | 12.8178 | 0 | 0 | 0 | 0 | 0 | 0 | 0 | -41406.7844 | -31661.1841 | -40215.8721 | 0 | 0 | 96153.8863 | 0 | 16664.3279 | 127642.5146 | 0 | 0 | -96153.8863 | 110978.1867 | 156018.8564 | 62271.7602 | 40.0018 | 3.3174e-05 | 0.14702 | 0.27862 | 0.14831 | 2.5703 | 3.0949 | 0.82859 | 0.18786 | 4.7548e-10 | 2.3131
140.3415 | 10.6651 | 7.4654 | 45.4645 | 17.9191 | 1.7919 | 623.8277 | 0.024737 | 0 | 0.024737 | 0 | 23.8279 | 0 | 0 | 0 | 0 | 0 | 0 | 0 | -42149.6425 | -32250.6369 | -40929.1193 | 0 | 0 | 97548.0802 | 0 | 16983.6199 | 129493.2459 | 0 | 0 | -97548.0802 | 112509.626 | 158281.0256 | 63296.967 | 39.7999 | 3.377e-05 | 0.14702 | 0.27862 | 0.14831 | 2.5703 | 3.0949 | 0.82859 | 0.18786 | 4.7763e-10 | 2.3034
141.0599 | 10.6219 | 7.6504 | 45.4775 | 17.8465 | 1.7846 | 634.9887 | 0.024637 | 0 | 0.024637 | 0 | 34.9892 | 0 | 0 | 0 | 0 | 0 | 0 | 0 | -42902.7034 | -32848.1857 | -41652.1627 | 0 | 0 | 98967.6269 | 0 | 17307.2972 | 131377.6324 | 0 | 0 | -98967.6269 | 114070.3352 | 160584.3318 | 64336.2545 | 39.5935 | 3.4375e-05 | 0.14702 | 0.27862 | 0.14831 | 2.5703 | 3.0949 | 0.82859 | 0.18786 | 4.7967e-10 | 2.2941
141.7782 | 10.5801 | 7.8279 | 45.4896 | 17.7764 | 1.7776 | 646.3038 | 0.02454 | 0 | 0.02454 | 0 | 46.3044 | 0 | 0 | 0 | 0 | 0 | 0 | 0 | -43666.1518 | -33453.9767 | -42385.1794 | 0 | 0 | 100412.7397 | 0 | 17635.4392 | 133295.9576 | 0 | 0 | -100412.7397 | 115660.5184 | 162929.1217 | 65389.8775 | 39.3835 | 3.4987e-05 | 0.14702 | 0.27862 | 0.14831 | 2.5703 | 3.0949 | 0.82859 | 0.18786 | 4.8161e-10 | 2.2851
142.4965 | 10.5399 | 7.9981 | 45.5009 | 17.7088 | 1.7709 | 657.7755 | 0.024447 | 0 | 0.024447 | 0 | 57.7764 | 0 | 0 | 0 | 0 | 0 | 0 | 0 | -44440.1738 | -34068.1579 | -43128.3482 | 0 | 0 | 101883.6527 | 0 | 17968.126 | 135248.5318 | 0 | 0 | -101883.6527 | 117280.4059 | 165315.7745 | 66458.0931 | 39.1709 | 3.5608e-05 | 0.14702 | 0.27862 | 0.14831 | 2.5703 | 3.0949 | 0.82859 | 0.18786 | 4.8346e-10 | 2.2764
143.4965 | 10.4861 | 8.2238 | 45.5155 | 17.6185 | 1.7618 | 674.0117 | 0.024322 | 0 | 0.024322 | 0 | 74.0133 | 0 | 0 | 0 | 0 | 0 | 0 | 0 | -45535.6887 | -34937.4416 | -44180.1951 | 0 | 0 | 103974.8103 | 0 | 18438.9954 | 138024.4555 | 0 | 0 | -103974.8103 | 119585.4602 | 168708.8165 | 67969.996 | 38.8714 | 3.6487e-05 | 0.14702 | 0.27862 | 0.14831 | 2.5703 | 3.0949 | 0.82859 | 0.18786 | 4.8591e-10 | 2.2648
144.4965 | 10.4349 | 8.4371 | 45.5288 | 17.5324 | 1.7532 | 690.5647 | 0.024203 | 0 | 0.024203 | 0 | 90.5669 | 0 | 0 | 0 | 0 | 0 | 0 | 0 | -46652.5737 | -35823.6823 | -45252.5603 | 0 | 0 | 106117.1933 | 0 | 18919.05 | 140868.3797 | 0 | 0 | -106117.1933 | 121949.3297 | 172184.9762 | 69511.3915 | 38.5694 | 3.7383e-05 | 0.14702 | 0.27862 | 0.14831 | 2.5703 | 3.0949 | 0.82859 | 0.18786 | 4.8821e-10 | 2.2537
145.4965 | 10.3861 | 8.6388 | 45.5409 | 17.4503 | 1.745 | 707.4421 | 0.02409 | 0 | 0.02409 | 0 | 107.4449 | 0 | 0 | 0 | 0 | 0 | 0 | 0 | -47791.3501 | -36727.2936 | -46345.9441 | 0 | 0 | 108311.5886 | 0 | 19408.5138 | 143781.349 | 0 | 0 | -108311.5886 | 124372.8352 | 175745.5305 | 71082.9988 | 38.2659 | 3.8297e-05 | 0.14702 | 0.27862 | 0.14831 | 2.5703 | 3.0949 | 0.82859 | 0.18786 | 4.9038e-10 | 2.2431
146.4965 | 10.3395 | 8.8296 | 45.5519 | 17.372 | 1.7372 | 724.6518 | 0.023982 | 0 | 0.023982 | 0 | 124.6553 | 0 | 0 | 0 | 0 | 0 | 0 | 0 | -48952.547 | -37648.6955 | -47460.8549 | 0 | 0 | 110558.8333 | 0 | 19907.6144 | 146764.4749 | 0 | 0 | -110558.8333 | 126856.8606 | 179391.838 | 72685.5484 | 37.9618 | 3.9229e-05 | 0.14702 | 0.27862 | 0.14831 | 2.5703 | 3.0949 | 0.82859 | 0.18786 | 4.9243e-10 | 2.2331
147.4965 | 10.295 | 9.0102 | 45.5618 | 17.2973 | 1.7297 | 742.2018 | 0.023879 | 0 | 0.023879 | 0 | 142.2059 | 0 | 0 | 0 | 0 | 0 | 0 | 0 | -50136.7026 | -38588.3149 | -48597.8091 | 0 | 0 | 112859.8112 | 0 | 20416.5829 | 149818.9303 | 0 | 0 | -112859.8112 | 129402.3474 | 183125.3323 | 74319.7829 | 37.6578 | 4.0179e-05 | 0.14702 | 0.27862 | 0.14831 | 2.5703 | 3.0949 | 0.82859 | 0.18786 | 4.9437e-10 | 2.2235
148.4965 | 10.2525 | 9.1812 | 45.5708 | 17.2259 | 1.7226 | 760.1001 | 0.02378 | 0 | 0.02378 | 0 | 160.1049 | 0 | 0 | 0 | 0 | 0 | 0 | 0 | -51344.3639 | -39546.5859 | -49757.3321 | 0 | 0 | 115215.4491 | 0 | 20935.6546 | 152945.9455 | 0 | 0 | -115215.4491 | 132010.2909 | 186947.5172 | 75986.4572 | 37.3545 | 4.1148e-05 | 0.14702 | 0.27862 | 0.14831 | 2.5703 | 3.0949 | 0.82859 | 0.18786 | 4.9621e-10 | 2.2143
149.4965 | 10.2119 | 9.3431 | 45.5789 | 17.1577 | 1.7158 | 778.3551 | 0.023686 | 0 | 0.023686 | 0 | 178.3606 | 0 | 0 | 0 | 0 | 0 | 0 | 0 | -52576.0876 | -40523.9504 | -50939.9583 | 0 | 0 | 117626.7147 | 0 | 21465.0686 | 156146.8051 | 0 | 0 | -117626.7147 | 134681.7365 | 190859.9629 | 77686.3397 | 37.0524 | 4.2136e-05 | 0.14702 | 0.27862 | 0.14831 | 2.5703 | 3.0949 | 0.82859 | 0.18786 | 4.9795e-10 | 2.2055
150.4965 | 10.1731 | 9.4966 | 45.5862 | 17.0925 | 1.7092 | 796.975 | 0.023596 | 0 | 0.023596 | 0 | 196.9813 | 0 | 0 | 0 | 0 | 0 | 0 | 0 | -53832.4404 | -41520.8578 | -52146.232 | 0 | 0 | 120094.6147 | 0 | 22005.0687 | 159422.8456 | 0 | 0 | -120094.6147 | 137417.7769 | 194864.3031 | 79420.2125 | 36.7517 | 4.3144e-05 | 0.14702 | 0.27862 | 0.14831 | 2.5703 | 3.0949 | 0.82859 | 0.18786 | 4.9961e-10 | 2.1971
151.4965 | 10.136 | 9.642 | 45.5927 | 17.0301 | 1.703 | 815.9686 | 0.02351 | 0 | 0.02351 | 0 | 215.9756 | 0 | 0 | 0 | 0 | 0 | 0 | 0 | -55113.9994 | -42537.7662 | -53376.707 | 0 | 0 | 122620.1938 | 0 | 22555.9027 | 162775.4536 | 0 | 0 | -122620.1938 | 140219.5508 | 198962.2325 | 81188.8719 | 36.4529 | 4.4172e-05 | 0.14702 | 0.27862 | 0.14831 | 2.5703 | 3.0949 | 0.82859 | 0.18786 | 5.0119e-10 | 2.1891
152.4965 | 10.1004 | 9.7798 | 45.5985 | 16.9704 | 1.697 | 835.3444 | 0.023427 | 0 | 0.023427 | 0 | 235.3522 | 0 | 0 | 0 | 0 | 0 | 0 | 0 | -56421.3523 | -43575.1418 | -54631.9478 | 0 | 0 | 125204.5329 | 0 | 23117.8234 | 166206.0639 | 0 | 0 | -125204.5329 | 143088.2405 | 203155.5052 | 82993.129 | 36.1561 | 4.5221e-05 | 0.14702 | 0.27862 | 0.14831 | 2.5703 | 3.0949 | 0.82859 | 0.18786 | 5.0269e-10 | 2.1814
153.4965 | 10.0664 | 9.9105 | 45.6036 | 16.9133 | 1.6913 | 855.1114 | 0.023349 | 0 | 0.023349 | 0 | 255.1199 | 0 | 0 | 0 | 0 | 0 | 0 | 0 | -57755.0979 | -44633.4599 | -55912.5293 | 0 | 0 | 127848.7488 | 0 | 23691.0881 | 169716.1593 | 0 | 0 | -127848.7488 | 146025.0712 | 207445.9332 | 84833.8104 | 35.8615 | 4.6291e-05 | 0.14702 | 0.27862 | 0.14831 | 2.5703 | 3.0949 | 0.82859 | 0.18786 | 5.0412e-10 | 2.1741
154.4965 | 10.0339 | 10.0344 | 45.6081 | 16.8586 | 1.6859 | 875.2786 | 0.023273 | 0 | 0.023273 | 0 | 275.2879 | 0 | 0 | 0 | 0 | 0 | 0 | 0 | -59115.8466 | -45713.2048 | -57219.0376 | 0 | 0 | 130553.9937 | 0 | 24275.9591 | 173307.269 | 0 | 0 | -130553.9937 | 149031.3099 | 211835.386 | 86711.7583 | 35.5693 | 4.7383e-05 | 0.14702 | 0.27862 | 0.14831 | 2.5703 | 3.0949 | 0.82859 | 0.18786 | 5.0549e-10 | 2.1671
155.4965 | 10.0027 | 10.1519 | 45.612 | 16.8062 | 1.6806 | 895.8552 | 0.023201 | 0 | 0.023201 | 0 | 295.8653 | 0 | 0 | 0 | 0 | 0 | 0 | 0 | -60504.2205 | -46814.87 | -58552.0698 | 0 | 0 | 133321.4544 | 0 | 24872.7038 | 176980.9685 | 0 | 0 | -133321.4544 | 152108.2647 | 216325.7891 | 88627.8312 | 35.2794 | 4.8497e-05 | 0.14702 | 0.27862 | 0.14831 | 2.5703 | 3.0949 | 0.82859 | 0.18786 | 5.0679e-10 | 2.1603
156.4965 | 9.9728 | 10.2633 | 45.6153 | 16.756 | 1.6756 | 916.8507 | 0.023131 | 0 | 0.023131 | 0 | 316.8615 | 0 | 0 | 0 | 0 | 0 | 0 | 0 | -61920.8538 | -47938.9589 | -59912.235 | 0 | 0 | 136152.3523 | 0 | 25481.5949 | 180738.8793 | 0 | 0 | -136152.3523 | 155257.2843 | 220919.1246 | 90582.9046 | 34.9921 | 4.9633e-05 | 0.14702 | 0.27862 | 0.14831 | 2.5703 | 3.0949 | 0.82859 | 0.18786 | 5.0804e-10 | 2.1539
157.4965 | 9.9442 | 10.369 | 45.6182 | 16.7079 | 1.6708 | 938.2745 | 0.023065 | 0 | 0.023065 | 0 | 338.2862 | 0 | 0 | 0 | 0 | 0 | 0 | 0 | -63366.3934 | -49085.9848 | -61300.1543 | 0 | 0 | 139047.9433 | 0 | 26102.9104 | 184582.6683 | 0 | 0 | -139047.9433 | 158479.7579 | 225617.43 | 92577.8709 | 34.7073 | 5.0793e-05 | 0.14702 | 0.27862 | 0.14831 | 2.5703 | 3.0949 | 0.82859 | 0.18786 | 5.0923e-10 | 2.1477
158.4965 | 9.9168 | 10.4692 | 45.6205 | 16.6618 | 1.6662 | 960.1366 | 0.023001 | 0 | 0.023001 | 0 | 360.1491 | 0 | 0 | 0 | 0 | 0 | 0 | 0 | -64841.4988 | -50256.4709 | -62716.4608 | 0 | 0 | 142009.5177 | 0 | 26736.9337 | 188514.0485 | 0 | 0 | -142009.5177 | 161777.1148 | 230422.7992 | 94613.6407 | 34.4251 | 5.1976e-05 | 0.14702 | 0.27862 | 0.14831 | 2.5703 | 3.0949 | 0.82859 | 0.18786 | 5.1037e-10 | 2.1418
159.4965 | 9.8904 | 10.5644 | 45.6224 | 16.6176 | 1.6618 | 982.4468 | 0.02294 | 0 | 0.02294 | 0 | 382.4601 | 0 | 0 | 0 | 0 | 0 | 0 | 0 | -66346.8429 | -51450.9512 | -64161.8008 | 0 | 0 | 145038.4003 | 0 | 27383.9541 | 192534.7786 | 0 | 0 | -145038.4003 | 165150.8245 | 235337.3815 | 96691.1424 | 34.1455 | 5.3184e-05 | 0.14702 | 0.27862 | 0.14831 | 2.5703 | 3.0949 | 0.82859 | 0.18786 | 5.1146e-10 | 2.1361
160.4965 | 9.8652 | 10.6546 | 45.6239 | 16.5752 | 1.6575 | 1005.2153 | 0.022882 | 0 | 0.022882 | 0 | 405.2295 | 0 | 0 | 0 | 0 | 0 | 0 | 0 | -67883.112 | -52669.9704 | -65636.8331 | 0 | 0 | 148135.9506 | 0 | 28044.2665 | 196646.6631 | 0 | 0 | -148135.9506 | 168602.3965 | 240363.383 | 98811.3233 | 33.8685 | 5.4417e-05 | 0.14702 | 0.27862 | 0.14831 | 2.5703 | 3.0949 | 0.82859 | 0.18786 | 5.125e-10 | 2.1306
161.4965 | 9.841 | 10.7401 | 45.625 | 16.5345 | 1.6535 | 1028.4525 | 0.022826 | 0 | 0.022826 | 0 | 428.4676 | 0 | 0 | 0 | 0 | 0 | 0 | 0 | -69451.0065 | -53914.0841 | -67142.2301 | 0 | 0 | 151303.563 | 0 | 28718.1721 | 200851.5531 | 0 | 0 | -151303.563 | 172133.3811 | 245503.0662 | 100975.1499 | 33.5941 | 5.5675e-05 | 0.14702 | 0.27862 | 0.14831 | 2.5703 | 3.0949 | 0.82859 | 0.18786 | 5.135e-10 | 2.1254
162.4965 | 9.8178 | 10.8213 | 45.6258 | 16.4955 | 1.6495 | 1052.1691 | 0.022772 | 0 | 0.022772 | 0 | 452.1851 | 0 | 0 | 0 | 0 | 0 | 0 | 0 | -71051.241 | -55183.8592 | -68678.678 | 0 | 0 | 154542.6673 | 0 | 29405.9778 | 205151.3465 | 0 | 0 | -154542.6673 | 175745.3688 | 250758.7508 | 103183.6082 | 33.3222 | 5.6958e-05 | 0.14702 | 0.27862 | 0.14831 | 2.5703 | 3.0949 | 0.82859 | 0.18786 | 5.1445e-10 | 2.1204
163.4965 | 9.7955 | 10.8983 | 45.6262 | 16.458 | 1.6458 | 1076.3757 | 0.02272 | 0 | 0.02272 | 0 | 476.3926 | 0 | 0 | 0 | 0 | 0 | 0 | 0 | -72684.5444 | -56479.8744 | -70246.8767 | 0 | 0 | 157854.7285 | 0 | 30107.9971 | 209547.9883 | 0 | 0 | -157854.7285 | 179439.9912 | 256132.8142 | 105437.7046 | 33.0529 | 5.8269e-05 | 0.14702 | 0.27862 | 0.14831 | 2.5703 | 3.0949 | 0.82859 | 0.18786 | 5.1537e-10 | 2.1156
164.4965 | 9.7741 | 10.9712 | 45.6262 | 16.4221 | 1.6422 | 1101.0835 | 0.02267 | 0 | 0.02267 | 0 | 501.1013 | 0 | 0 | 0 | 0 | 0 | 0 | 0 | -74351.6611 | -57802.7202 | -71847.5408 | 0 | 0 | 161241.248 | 0 | 30824.5498 | 214043.4712 | 0 | 0 | -161241.248 | 183218.9214 | 261627.6922 | 107738.466 | 32.7861 | 5.9606e-05 | 0.14702 | 0.27862 | 0.14831 | 2.5703 | 3.0949 | 0.82859 | 0.18786 | 5.1625e-10 | 2.111
165.4965 | 9.7536 | 11.0405 | 45.626 | 16.3876 | 1.6388 | 1126.3037 | 0.022623 | 0 | 0.022623 | 0 | 526.3225 | 0 | 0 | 0 | 0 | 0 | 0 | 0 | -76053.3503 | -59152.9991 | -73481.3994 | 0 | 0 | 164703.7633 | 0 | 31555.9624 | 218639.8365 | 0 | 0 | -164703.7633 | 187083.8741 | 267245.8798 | 110086.9406 | 32.5218 | 6.0972e-05 | 0.14702 | 0.27862 | 0.14831 | 2.5703 | 3.0949 | 0.82859 | 0.18786 | 5.1709e-10 | 2.1065
166.4965 | 9.7338 | 11.1061 | 45.6255 | 16.3545 | 1.6354 | 1152.0477 | 0.022577 | 0 | 0.022577 | 0 | 552.0675 | 0 | 0 | 0 | 0 | 0 | 0 | 0 | -77790.3874 | -60531.3262 | -75149.1969 | 0 | 0 | 168243.849 | 0 | 32302.5681 | 223339.1742 | 0 | 0 | -168243.849 | 191036.6061 | 272989.9318 | 112484.1982 | 32.2599 | 6.2365e-05 | 0.14702 | 0.27862 | 0.14831 | 2.5703 | 3.0949 | 0.82859 | 0.18786 | 5.179e-10 | 2.1023
167.4965 | 9.7149 | 11.1683 | 45.6247 | 16.3226 | 1.6323 | 1178.3274 | 0.022533 | 0 | 0.022533 | 0 | 578.3481 | 0 | 0 | 0 | 0 | 0 | 0 | 0 | -79563.5636 | -61938.3294 | -76851.6929 | 0 | 0 | 171863.1172 | 0 | 33064.7068 | 228143.6243 | 0 | 0 | -171863.1172 | 195078.9175 | 278862.4638 | 114931.3307 | 32.0004 | 6.3788e-05 | 0.14702 | 0.27862 | 0.14831 | 2.5703 | 3.0949 | 0.82859 | 0.18786 | 5.1867e-10 | 2.0982
168.4965 | 9.6967 | 11.2272 | 45.6237 | 16.2921 | 1.6292 | 1205.1546 | 0.022491 | 0 | 0.022491 | 0 | 605.1764 | 0 | 0 | 0 | 0 | 0 | 0 | 0 | -81373.6865 | -63374.6497 | -78589.663 | 0 | 0 | 175563.2178 | 0 | 33842.7259 | 233055.3772 | 0 | 0 | -175563.2178 | 199212.6513 | 284866.1531 | 117429.4529 | 31.7433 | 6.524e-05 | 0.14702 | 0.27862 | 0.14831 | 2.5703 | 3.0949 | 0.82859 | 0.18786 | 5.1942e-10 | 2.0943
169.4965 | 9.6792 | 11.2831 | 45.6225 | 16.2627 | 1.6263 | 1232.5416 | 0.02245 | 0 | 0.02245 | 0 | 632.5644 | 0 | 0 | 0 | 0 | 0 | 0 | 0 | -83221.5809 | -64840.9414 | -80363.8988 | 0 | 0 | 179345.8396 | 0 | 34636.9797 | 238076.6745 | 0 | 0 | -179345.8396 | 203439.6948 | 291003.7399 | 119979.7028 | 31.4885 | 6.6723e-05 | 0.14702 | 0.27862 | 0.14831 | 2.5703 | 3.0949 | 0.82859 | 0.18786 | 5.2013e-10 | 2.0905
170.4965 | 9.6624 | 11.336 | 45.6211 | 16.2345 | 1.6234 | 1260.5009 | 0.022411 | 0 | 0.022411 | 0 | 660.5248 | 0 | 0 | 0 | 0 | 0 | 0 | 0 | -85108.0884 | -66337.8723 | -82175.2088 | 0 | 0 | 183212.7106 | 0 | 35447.8301 | 243209.8102 | 0 | 0 | -183212.7106 | 207761.9801 | 297278.0278 | 122583.2422 | 31.2359 | 6.8236e-05 | 0.14702 | 0.27862 | 0.14831 | 2.5703 | 3.0949 | 0.82859 | 0.18786 | 5.2082e-10 | 2.0869
171.4965 | 9.6463 | 11.3861 | 45.6195 | 16.2074 | 1.6207 | 1289.0452 | 0.022374 | 0 | 0.022374 | 0 | 689.0702 | 0 | 0 | 0 | 0 | 0 | 0 | 0 | -87034.0687 | -67866.1246 | -84024.418 | 0 | 0 | 187165.5986 | 0 | 36275.6465 | 248457.131 | 0 | 0 | -187165.5986 | 212181.4845 | 303691.8855 | 125241.2573 | 30.9856 | 6.9782e-05 | 0.14702 | 0.27862 | 0.14831 | 2.5703 | 3.0949 | 0.82859 | 0.18786 | 5.2148e-10 | 2.0834
172.4965 | 9.6308 | 11.4335 | 45.6177 | 16.1813 | 1.6181 | 1318.1875 | 0.022338 | 0 | 0.022338 | 0 | 718.2136 | 0 | 0 | 0 | 0 | 0 | 0 | 0 | -89000.3991 | -69426.3944 | -85912.369 | 0 | 0 | 191206.3123 | 0 | 37120.806 | 253821.0377 | 0 | 0 | -191206.3123 | 216700.2317 | 310248.2474 | 127954.959 | 30.7374 | 7.1359e-05 | 0.14702 | 0.27862 | 0.14831 | 2.5703 | 3.0949 | 0.82859 | 0.18786 | 5.2212e-10 | 2.08
173.4965 | 9.6159 | 11.4784 | 45.6157 | 16.1563 | 1.6156 | 1347.9412 | 0.022303 | 0 | 0.022303 | 0 | 747.9684 | 0 | 0 | 0 | 0 | 0 | 0 | 0 | -91007.9758 | -71019.3929 | -87839.9221 | 0 | 0 | 195336.7015 | 0 | 37983.6937 | 259303.9861 | 0 | 0 | -195336.7015 | 221320.2924 | 316950.1153 | 130725.5839 | 30.4913 | 7.297e-05 | 0.14702 | 0.27862 | 0.14831 | 2.5703 | 3.0949 | 0.82859 | 0.18786 | 5.2273e-10 | 2.0768
174.4965 | 9.6015 | 11.5209 | 45.6136 | 16.1322 | 1.6132 | 1378.3196 | 0.02227 | 0 | 0.02227 | 0 | 778.348 | 0 | 0 | 0 | 0 | 0 | 0 | 0 | -93057.7136 | -72645.8459 | -89807.9558 | 0 | 0 | 199558.6584 | 0 | 38864.703 | 264908.4879 | 0 | 0 | -199558.6584 | 226043.7849 | 323800.5593 | 133554.3948 | 30.2473 | 7.4614e-05 | 0.14702 | 0.27862 | 0.14831 | 2.5703 | 3.0949 | 0.82859 | 0.18786 | 5.2331e-10 | 2.0737
175.4965 | 9.5878 | 11.5611 | 45.6113 | 16.109 | 1.6109 | 1409.3368 | 0.022238 | 0 | 0.022238 | 0 | 809.3664 | 0 | 0 | 0 | 0 | 0 | 0 | 0 | -95150.5466 | -74306.4947 | -91817.3669 | 0 | 0 | 203874.118 | 0 | 39764.2353 | 270637.1116 | 0 | 0 | -203874.118 | 230872.8763 | 330802.7188 | 136442.6808 | 30.0053 | 7.6294e-05 | 0.14702 | 0.27862 | 0.14831 | 2.5703 | 3.0949 | 0.82859 | 0.18786 | 5.2388e-10 | 2.0707
176.4965 | 9.5745 | 11.5991 | 45.6089 | 16.0868 | 1.6087 | 1441.0068 | 0.022208 | 0 | 0.022208 | 0 | 841.0376 | 0 | 0 | 0 | 0 | 0 | 0 | 0 | -97287.429 | -76002.0964 | -93869.0715 | 0 | 0 | 208285.059 | 0 | 40682.7007 | 276492.4841 | 0 | 0 | -208285.059 | 235809.7834 | 337959.8047 | 139391.7584 | 29.7653 | 7.8008e-05 | 0.14702 | 0.27862 | 0.14831 | 2.5703 | 3.0949 | 0.82859 | 0.18786 | 5.2442e-10 | 2.0679
177.4965 | 9.5618 | 11.635 | 45.6063 | 16.0654 | 1.6065 | 1473.3441 | 0.022178 | 0 | 0.022178 | 0 | 873.3761 | 0 | 0 | 0 | 0 | 0 | 0 | 0 | -99469.3347 | -77733.4238 | -95964.0048 | 0 | 0 | 212793.5046 | 0 | 41620.5178 | 282477.2911 | 0 | 0 | -212793.5046 | 240856.7733 | 345275.0999 | 142402.9722 | 29.5272 | 7.9759e-05 | 0.14702 | 0.27862 | 0.14831 | 2.5703 | 3.0949 | 0.82859 | 0.18786 | 5.2494e-10 | 2.0651
178.4965 | 9.5495 | 11.6689 | 45.6037 | 16.0448 | 1.6045 | 1506.3634 | 0.02215 | 0 | 0.02215 | 0 | 906.3967 | 0 | 0 | 0 | 0 | 0 | 0 | 0 | -101697.2587 | -79501.2663 | -98103.122 | 0 | 0 | 217401.5237 | 0 | 42578.1143 | 288594.2788 | 0 | 0 | -217401.5237 | 246016.1645 | 352751.961 | 145477.695 | 29.291 | 8.1546e-05 | 0.14702 | 0.27862 | 0.14831 | 2.5703 | 3.0949 | 0.82859 | 0.18786 | 5.2544e-10 | 2.0625
179.4965 | 9.5377 | 11.7009 | 45.6009 | 16.025 | 1.6025 | 1540.0798 | 0.022122 | 0 | 0.022122 | 0 | 940.1143 | 0 | 0 | 0 | 0 | 0 | 0 | 0 | -103972.2168 | -81306.4302 | -100287.3986 | 0 | 0 | 222111.2312 | 0 | 43555.9268 | 294846.2549 | 0 | 0 | -222111.2312 | 251290.3281 | 360393.8198 | 148617.329 | 29.0566 | 8.3371e-05 | 0.14702 | 0.27862 | 0.14831 | 2.5703 | 3.0949 | 0.82859 | 0.18786 | 5.2592e-10 | 2.0599
180.4965 | 9.5264 | 11.7311 | 45.5981 | 16.0059 | 1.6006 | 1574.5087 | 0.022096 | 0 | 0.022096 | 0 | 974.5445 | 0 | 0 | 0 | 0 | 0 | 0 | 0 | -106295.2467 | -83149.7386 | -102517.8307 | 0 | 0 | 226924.7894 | 0 | 44554.4012 | 301236.0897 | 0 | 0 | -226924.7894 | 256681.6884 | 368204.1849 | 151823.3059 | 28.824 | 8.5235e-05 | 0.14702 | 0.27862 | 0.14831 | 2.5703 | 3.0949 | 0.82859 | 0.18786 | 5.2639e-10 | 2.0575
181.4965 | 9.5155 | 11.7595 | 45.5952 | 15.9876 | 1.5988 | 1609.6657 | 0.022071 | 0 | 0.022071 | 0 | 1009.7028 | 0 | 0 | 0 | 0 | 0 | 0 | 0 | -108667.4078 | -85032.0324 | -104795.4357 | 0 | 0 | 231844.4089 | 0 | 45573.9931 | 307766.7176 | 0 | 0 | -231844.4089 | 262192.7244 | 376186.6429 | 155097.0882 | 28.5931 | 8.7138e-05 | 0.14702 | 0.27862 | 0.14831 | 2.5703 | 3.0949 | 0.82859 | 0.18786 | 5.2683e-10 | 2.0551
182.4965 | 9.505 | 11.7864 | 45.5922 | 15.97 | 1.597 | 1645.5669 | 0.022046 | 0 | 0.022046 | 0 | 1045.6054 | 0 | 0 | 0 | 0 | 0 | 0 | 0 | -111089.7824 | -86954.1702 | -107121.2526 | 0 | 0 | 236872.3492 | 0 | 46615.1675 | 314441.1381 | 0 | 0 | -236872.3492 | 267825.9706 | 384344.8603 | 158440.1692 | 28.3639 | 8.9082e-05 | 0.14702 | 0.27862 | 0.14831 | 2.5703 | 3.0949 | 0.82859 | 0.18786 | 5.2726e-10 | 2.0529
183.4965 | 9.4949 | 11.8116 | 45.5891 | 15.953 | 1.5953 | 1682.2287 | 0.022023 | 0 | 0.022023 | 0 | 1082.2686 | 0 | 0 | 0 | 0 | 0 | 0 | 0 | -113563.4757 | -88917.029 | -109496.3426 | 0 | 0 | 242010.9202 | 0 | 47678.3995 | 321262.4175 | 0 | 0 | -242010.9202 | 273584.018 | 392682.5848 | 161854.0744 | 28.1364 | 9.1066e-05 | 0.14702 | 0.27862 | 0.14831 | 2.5703 | 3.0949 | 0.82859 | 0.18786 | 5.2768e-10 | 2.0507
184.4965 | 9.4852 | 11.8354 | 45.5859 | 15.9367 | 1.5937 | 1719.6677 | 0.022 | 0 | 0.022 | 0 | 1119.7091 | 0 | 0 | 0 | 0 | 0 | 0 | 0 | -116089.6165 | -90921.5046 | -111921.7894 | 0 | 0 | 247262.4828 | 0 | 48764.1742 | 328233.6898 | 0 | 0 | -247262.4828 | 279469.5156 | 401203.6473 | 165340.3616 | 27.9105 | 9.3093e-05 | 0.14702 | 0.27862 | 0.14831 | 2.5703 | 3.0949 | 0.82859 | 0.18786 | 5.2808e-10 | 2.0486
185.4965 | 9.4759 | 11.8578 | 45.5827 | 15.921 | 1.5921 | 1757.9012 | 0.021979 | 0 | 0.021979 | 0 | 1157.944 | 0 | 0 | 0 | 0 | 0 | 0 | 0 | -118669.3577 | -92968.5117 | -114398.7002 | 0 | 0 | 252629.4502 | 0 | 49872.9872 | 335358.1585 | 0 | 0 | -252629.4502 | 285485.1713 | 409911.9634 | 168900.6218 | 27.6861 | 9.5163e-05 | 0.14702 | 0.27862 | 0.14831 | 2.5703 | 3.0949 | 0.82859 | 0.18786 | 5.2846e-10 | 2.0466
186.4965 | 9.4669 | 11.8788 | 45.5795 | 15.9059 | 1.5906 | 1796.9465 | 0.021958 | 0 | 0.021958 | 0 | 1196.9908 | 0 | 0 | 0 | 0 | 0 | 0 | 0 | -121303.8768 | -95058.9848 | -116928.2054 | 0 | 0 | 258114.2888 | 0 | 51005.3446 | 342639.0976 | 0 | 0 | -258114.2888 | 291633.753 | 418811.5351 | 172536.4802 | 27.4633 | 9.7277e-05 | 0.14702 | 0.27862 | 0.14831 | 2.5703 | 3.0949 | 0.82859 | 0.18786 | 5.2883e-10 | 2.0446
187.4965 | 9.4582 | 11.8985 | 45.5762 | 15.8914 | 1.5891 | 1836.8215 | 0.021938 | 0 | 0.021938 | 0 | 1236.8673 | 0 | 0 | 0 | 0 | 0 | 0 | 0 | -123994.3766 | -97193.8781 | -119511.4598 | 0 | 0 | 263719.5196 | 0 | 52161.7634 | 350079.8537 | 0 | 0 | -263719.5196 | 297918.0902 | 427906.4527 | 176249.5967 | 27.2419 | 9.9435e-05 | 0.14702 | 0.27862 | 0.14831 | 2.5703 | 3.0949 | 0.82859 | 0.18786 | 5.2919e-10 | 2.0427
188.4965 | 9.4499 | 11.917 | 45.5728 | 15.8774 | 1.5877 | 1877.5444 | 0.021919 | 0 | 0.021919 | 0 | 1277.5917 | 0 | 0 | 0 | 0 | 0 | 0 | 0 | -126742.0855 | -99374.1665 | -122149.6429 | 0 | 0 | 269447.7189 | 0 | 53342.7716 | 357683.8467 | 0 | 0 | -269447.7189 | 304341.0751 | 437200.8967 | 180041.6665 | 27.0221 | 0.00010164 | 0.14702 | 0.27862 | 0.14831 | 2.5703 | 3.0949 | 0.82859 | 0.18786 | 5.2953e-10 | 2.041
189.4965 | 9.4419 | 11.9343 | 45.5694 | 15.8639 | 1.5864 | 1919.1337 | 0.0219 | 0 | 0.0219 | 0 | 1319.1827 | 0 | 0 | 0 | 0 | 0 | 0 | 0 | -129548.2582 | -101600.8455 | -124843.9594 | 0 | 0 | 275301.5199 | 0 | 54548.9084 | 365454.572 | 0 | 0 | -275301.5199 | 310905.6636 | 446699.1393 | 183914.4213 | 26.8036 | 0.00010389 | 0.14702 | 0.27862 | 0.14831 | 2.5703 | 3.0949 | 0.82859 | 0.18786 | 5.2986e-10 | 2.0392
190.4965 | 9.4342 | 11.9505 | 45.566 | 15.851 | 1.5851 | 1961.6086 | 0.021882 | 0 | 0.021882 | 0 | 1361.6591 | 0 | 0 | 0 | 0 | 0 | 0 | 0 | -132414.1764 | -103874.9322 | -127595.6399 | 0 | 0 | 281283.6134 | 0 | 55780.7247 | 373395.6017 | 0 | 0 | -281283.6134 | 317614.877 | 456405.547 | 187869.6299 | 26.5865 | 0.00010619 | 0.14702 | 0.27862 | 0.14831 | 2.5703 | 3.0949 | 0.82859 | 0.18786 | 5.3018e-10 | 2.0376
190.9255 | 9.431 | 11.9571 | 45.5645 | 15.8456 | 1.5846 | 1980.105 | 0.021875 | 0 | 0.021875 | 0 | 1380.1556 | 0 | 0 | 1980.105 | 0 | 23676.2736 | 90222.5726 | 38014.2922 | -109985.8792 | -14642.6204 | -90779.5788 | 31375.869 | 3137.5869 | 283889.6441 | 19.801 | 56317.1244 | 398547.9743 | 31375.869 | 3137.5869 | -283869.843 | 342230.8499 | 460634.0328 | 189591.9424 | 26.4938 | 0.00010719 | 0.14702 | 0.27862 | 0.14831 | 2.5703 | 3.0949 | 0.82859 | 0.18786 | 5.3031e-10 | 2.0369