## Metadata
simulation_timestamp | simulation_type | feed_strategy | perfusion_strategy | export_timestamp
2026-08-19T14:44:25.477471 | Fedbatch | Exponential | NA | 2026-08-19T14:44:33.613924

## Summary Statistics
Metric | Description | Value | Unit
Harvested Biomass | Productive dry biomass harvested over the full simulation, excluding non-harvested losses. | 831.4313 | kg
Harvested Wet Biomass | Productive wet cell mass harvested over the full simulation, excluding non-harvested losses. | 2771.4376 | kg WCM
STY | Space-time yield based on harvested dry biomass, reactor size, and elapsed time. | 1.2991 | kg/m3/day
WCM STY | Space-time yield based on harvested wet cell mass, reactor size, and elapsed time. | 4.3304 | kg WCM/m3/day
Medium Conversion Efficiency | Total process medium input per harvested dry biomass; lower is better. | 0.076097 | m3/kg DCM
WCM Medium Conversion Efficiency | Total process medium input per harvested wet cell mass; lower is better. | 0.022829 | m3/kg WCM
Protein Conversion Efficiency | Glutamine plus amino-acid input per harvested biomass protein; lower is better. | 2.1921 | kg Gln+AA/kg protein
Feed Conversion Efficiency | Glucose, glutamine, and amino-acid input per harvested dry biomass; lower is better. | 2.7495 | kg Glc+Gln+AA/kg DCM
WCM Feed Conversion Efficiency | Glucose, glutamine, and amino-acid input per harvested wet cell mass; lower is better. | 0.82486 | kg Glc+Gln+AA/kg WCM

## Projected Totals
Metric | Description | Value | Unit
Number of Batches | Number of completed batches represented in the simulation. | 32
Projection Mode | Projection method used: 'yearly_projection' scales from max_culture_age window to yearly uptime; 'full_simulation' covers the full yearly uptime directly. | yearly_projection
Projection Scale Factor | Multiplier applied to additive totals to scale from the simulation window to the yearly uptime horizon. | 8
Projection Target Time | Reported horizon after projection, typically the yearly uptime. | 7680 | h
Projection Window | Elapsed duration of the simulated window used for projection. | 960 | h
Amino Acids excl. Gln In | Total amino acids excl. gln entering the external process boundary. | 7700479.1739 | mmol
Amino Acids excl. Gln Net | Net amino acids excl. gln crossing the external process boundary (out minus in; positive indicates net production). | -4601550.7215 | mmol
Amino Acids excl. Gln Out | Total amino acids excl. gln leaving the external process boundary. | 3098928.4524 | mmol
CO2 In | Total co2 entering the external process boundary. | 1834801.6941 | mmol
Total Inorganic Carbon Net | Net inorganic carbon produced by metabolism, expressed as CO2 equivalent and including gas stripping. | 756.4214 | kg
CO2 Net | Net co2 crossing the external process boundary (out minus in; positive indicates net production). | 17187488.6078 | mmol
CO2 Out | Total co2 leaving the external process boundary. | 19022290.3019 | mmol
Harvested Biomass | Productive dry biomass harvested expressed in carbon millimoles, excluding non-harvested losses. | 37892245.5727 | Cmmol
Harvested Biomass | Productive dry biomass harvested over the full simulation, excluding non-harvested losses. | 831.4313 | kg
DCM In | Dry cell mass entering the external process boundary, expressed as carbon millimoles. | 118129.6692 | Cmmol
DCM In | Dry cell mass entering the external process boundary with fresh inoculum charges. | 2.592 | kg
Lost Biomass | Non-harvested dry biomass leaving the boundary expressed in carbon millimoles. | 0 | Cmmol
Lost Biomass | Non-harvested dry biomass leaving the process boundary (e.g. perfusion separator leak into the permeate). | 0 | kg
DCM Out | Total dry cell mass crossing the external process boundary, expressed as carbon millimoles. | 37892245.5727 | Cmmol
DCM Out | Total dry cell mass crossing the external process boundary, including harvested and lost biomass. | 831.4313 | kg
Net DCM Produced | Net dry cell mass production across the external process boundary, expressed as carbon millimoles. | 37774115.9035 | Cmmol
Net DCM Produced | Net dry cell mass production across the external process boundary. | 828.8393 | kg
O2 In | Total o2 entering the external process boundary. | 14274607.5616 | mmol
Total O2 Net | Net oxygen crossing the process boundary (negative = consumed by cells). | 456.7386 | kg
O2 Net | Net o2 crossing the external process boundary (out minus in; positive indicates net production). | -14273973.5827 | mmol
O2 Out | Total o2 leaving the external process boundary. | 633.9789 | mmol
Harvested Wet Biomass | Productive wet cell mass harvested over the full simulation, excluding non-harvested losses. | 2771.4376 | kg WCM
Total Acid Addition | Total acid solution added by the pH controller. | 0 | L
Ammonium In | Total ammonium entering the external process boundary. | 0 | mmol
Total Ammonium Net | Net ammonium crossing the process boundary (positive = produced). | 2.6352 | kg
Ammonium Net | Net ammonium crossing the external process boundary (out minus in; positive indicates net production). | 154731.8246 | mmol
Ammonium Out | Total ammonium leaving the external process boundary. | 154731.8246 | mmol
Total Base Addition | Total base solution added by the pH controller. | 128.6957 | L
Glucose In | Total glucose entering the external process boundary. | 5607649.8672 | mmol
Glucose Net | Net glucose crossing the external process boundary (out minus in; positive indicates net production). | -5553430.7519 | mmol
Glucose Out | Total glucose leaving the external process boundary. | 54219.1152 | mmol
Glutamine In | Total glutamine entering the external process boundary. | 2237844.4175 | mmol
Glutamine Net | Net glutamine crossing the external process boundary (out minus in; positive indicates net production). | -823635.8263 | mmol
Glutamine Out | Total glutamine leaving the external process boundary. | 1414208.5913 | mmol
Total Heat Generated | Total metabolic heat generated over the full simulation. | 11060980.3132 | kJ
Lactate In | Total lactate entering the external process boundary. | 0 | mmol
Total Lactate Net | Net lactate crossing the process boundary (positive = produced). | 137.8196 | kg
Lactate Net | Net lactate crossing the external process boundary (out minus in; positive indicates net production). | 1547318.2465 | mmol
Lactate Out | Total lactate leaving the external process boundary. | 1547318.2465 | mmol
Total Medium In | Fresh batch-medium and feed-medium volume entering the process, excluding acid and base solutions. | 63269.0239 | L
Total Nutrients Consumed | Net nutrient mass consumed, equal to abs(nutrients out − nutrients in) for substrates. | 1687.7958 | kg
Total Nutrients In | Total nutrient mass entering the reactor through initial charge and feed. | 2286.0479 | kg
Total Nutrients Out | Total nutrient mass leaving the reactor in harvest and cell-free outlet streams. | 598.2521 | kg
Total Outlet Volume | All liquid volume leaving the external process boundary. | 63397.8871 | L
Total Permeate Volume | Cell-free permeate volume leaving the process during perfusion. | 0 | L
Total Cultivation Time | Total active modelled cultivation time represented in the simulation. | 7680 | h
Total Water Produced | Total metabolic water produced over the full simulation. | 417.2747 | kg
Total Water Produced | Metabolic water produced during the simulation. | 23162267.7599 | mmol

## Simulated Window Totals
Metric | Description | Value | Unit
Maximum Final Batch Volume | Largest final reactor working volume among simulated logical batches. | 2000.0001 | L
Maximum Final Batch Volume Fraction | Largest final working-volume fraction among simulated logical batches. | 1 | fraction of Vmax
Minimum Final Batch Volume | Smallest final reactor working volume among simulated logical batches. | 1998.8042 | L
Minimum Final Batch Volume Fraction | Smallest final working-volume fraction among simulated logical batches. | 0.9994 | fraction of Vmax
Batch Phase Active Runtime | Active cultivation duration for every ODE phase in each simulated logical batch. | [{'batch_number': 1, 'BATCH': 152.68965771878882, 'FEDBATCH': 91.61115082163651}, {'batch_number': 2, 'BATCH': 147.0126065068098, 'FEDBATCH': 91.6036682539172}, {'batch_number': 3, 'BATCH': 146.96715133290508, 'FEDBATCH': 91.60359232352478}, {'batch_number': 4, 'BATCH': 146.96673605278448, 'FEDBATCH': 91.54543698963329}] | h by batch and phase
Maximum Batch Time | Longest logical-batch cultivation duration in the simulated window. | 244.3008 | h
Minimum Batch Time | Shortest logical-batch cultivation duration in the simulated window. | 238.5122 | h
Batch Time Range | Difference between the longest and shortest logical-batch cultivation durations in the simulated window. | 5.7886 | h
Last Batch Final Volume | Final reactor working volume of the last simulated logical batch. | 1998.8042 | L
Last Batch Final Volume Fraction | Final working volume of the last simulated logical batch divided by maximum reactor volume. | 0.9994 | fraction of Vmax
Last Batch Termination Reason | Termination reason recorded for the final simulated logical batch. | Maximum time reached
Number of Batches | Number of completed batches represented in the simulation. | 4
Phase Active Runtime | Aggregate active cultivation duration for each ODE phase in the simulated window. | {'BATCH': 593.6361516112881, 'FEDBATCH': 366.3638483887118} | h by phase
Amino Acids excl. Gln In | Total amino acids excl. gln entering the external process boundary. | 962559.8967 | mmol
Amino Acids excl. Gln Net | Net amino acids excl. gln crossing the external process boundary (out minus in; positive indicates net production). | -575193.8402 | mmol
Amino Acids excl. Gln Out | Total amino acids excl. gln leaving the external process boundary. | 387366.0566 | mmol
CO2 In | Total co2 entering the external process boundary. | 229350.2118 | mmol
Total Inorganic Carbon Net | Net inorganic carbon produced by metabolism, expressed as CO2 equivalent and including gas stripping. | 94.5527 | kg
CO2 Net | Net co2 crossing the external process boundary (out minus in; positive indicates net production). | 2148436.076 | mmol
CO2 Out | Total co2 leaving the external process boundary. | 2377786.2877 | mmol
Harvested Biomass | Productive dry biomass harvested expressed in carbon millimoles, excluding non-harvested losses. | 4736530.6966 | Cmmol
Harvested Biomass | Productive dry biomass harvested over the full simulation, excluding non-harvested losses. | 103.9289 | kg
DCM In | Dry cell mass entering the external process boundary, expressed as carbon millimoles. | 14766.2087 | Cmmol
DCM In | Dry cell mass entering the external process boundary with fresh inoculum charges. | 0.324 | kg
Lost Biomass | Non-harvested dry biomass leaving the boundary expressed in carbon millimoles. | 0 | Cmmol
Lost Biomass | Non-harvested dry biomass leaving the process boundary (e.g. perfusion separator leak into the permeate). | 0 | kg
DCM Out | Total dry cell mass crossing the external process boundary, expressed as carbon millimoles. | 4736530.6966 | Cmmol
DCM Out | Total dry cell mass crossing the external process boundary, including harvested and lost biomass. | 103.9289 | kg
Net DCM Produced | Net dry cell mass production across the external process boundary, expressed as carbon millimoles. | 4721764.4879 | Cmmol
Net DCM Produced | Net dry cell mass production across the external process boundary. | 103.6049 | kg
O2 In | Total o2 entering the external process boundary. | 1784325.9452 | mmol
Total O2 Net | Net oxygen crossing the process boundary (negative = consumed by cells). | 57.0923 | kg
O2 Net | Net o2 crossing the external process boundary (out minus in; positive indicates net production). | -1784246.6978 | mmol
O2 Out | Total o2 leaving the external process boundary. | 79.2474 | mmol
Harvested Wet Biomass | Productive wet cell mass harvested over the full simulation, excluding non-harvested losses. | 346.4297 | kg WCM
Total Acid Addition | Total acid solution added by the pH controller. | 0 | L
Ammonium In | Total ammonium entering the external process boundary. | 0 | mmol
Total Ammonium Net | Net ammonium crossing the process boundary (positive = produced). | 0.3294 | kg
Ammonium Net | Net ammonium crossing the external process boundary (out minus in; positive indicates net production). | 19341.4781 | mmol
Ammonium Out | Total ammonium leaving the external process boundary. | 19341.4781 | mmol
Total Base Addition | Total base solution added by the pH controller. | 16.087 | L
Glucose In | Total glucose entering the external process boundary. | 700956.2334 | mmol
Glucose Net | Net glucose crossing the external process boundary (out minus in; positive indicates net production). | -694178.844 | mmol
Glucose Out | Total glucose leaving the external process boundary. | 6777.3894 | mmol
Glutamine In | Total glutamine entering the external process boundary. | 279730.5522 | mmol
Glutamine Net | Net glutamine crossing the external process boundary (out minus in; positive indicates net production). | -102954.4783 | mmol
Glutamine Out | Total glutamine leaving the external process boundary. | 176776.0739 | mmol
Total Heat Generated | Total metabolic heat generated over the full simulation. | 1382622.5392 | kJ
Lactate In | Total lactate entering the external process boundary. | 0 | mmol
Total Lactate Net | Net lactate crossing the process boundary (positive = produced). | 17.2275 | kg
Lactate Net | Net lactate crossing the external process boundary (out minus in; positive indicates net production). | 193414.7808 | mmol
Lactate Out | Total lactate leaving the external process boundary. | 193414.7808 | mmol
Total Medium In | Fresh batch-medium and feed-medium volume entering the process, excluding acid and base solutions. | 7908.628 | L
Total Nutrients Consumed | Net nutrient mass consumed, equal to abs(nutrients out − nutrients in) for substrates. | 210.9745 | kg
Total Nutrients In | Total nutrient mass entering the reactor through initial charge and feed. | 285.756 | kg
Total Nutrients Out | Total nutrient mass leaving the reactor in harvest and cell-free outlet streams. | 74.7815 | kg
Total Outlet Volume | All liquid volume leaving the external process boundary. | 7924.7359 | L
Total Permeate Volume | Cell-free permeate volume leaving the process during perfusion. | 0 | L
Total Cultivation Time | Total active modelled cultivation time represented in the simulation. | 960 | h
Total Water Produced | Total metabolic water produced over the full simulation. | 52.1593 | kg
Total Water Produced | Metabolic water produced during the simulation. | 2895283.47 | mmol
Batch Termination Reasons | Unique termination reasons encountered across the simulated logical batches. | ['Max volume', 'Maximum time reached']

## Stoich CHON Closure
Integrated stoichiometric CHON closure summary
Element | Reactants (mol-atoms) | Products (mol-atoms) | Residual (mol-atoms) | Relative Residual (%)
C | 7450.4349 | 7450.4349 | -5.6654e-05 | -7.6041e-07
H | 14927.0395 | 14927.0394 | -0.00012747 | -8.5396e-07
O | 9356.5868 | 9356.5868 | -4.249e-05 | -4.5412e-07
N | 987.8233 | 987.8233 | -1.4163e-05 | -1.4338e-06
Integrated stoichiometric component basis
Component | Side | Description | Amount | Amount Unit | C | H | O | N | Yield on Biomass | Yield Unit
Glucose consumed | Input | Integrated glucose uptake from the simulated specific reaction rates. | 694.1774 | mol | 6 | 12 | 6 | 0 | 0.14702 | mol / Cmol DCM
Glutamine consumed | Input | Integrated glutamine uptake from the simulated specific reaction rates. | 102.9567 | mol | 5 | 10 | 3 | 2 | 0.021805 | mol / Cmol DCM
Amino acids consumed | Input | Integrated uptake of the lumped amino-acid pool from the simulated specific reaction rates. | 575.1919 | mol | 4.8168 | 9.6791 | 2.2847 | 1.3594 | 0.12182 | mol / Cmol DCM
O2 consumed | Input | Integrated oxygen uptake from the simulated specific reaction rates. | 1784.2467 | mol | 0 | 0 | 2 | 0 | 0.37788 | mol / Cmol DCM
Dry biomass | Output | Integrated biomass formation from the simulated growth rate over the stored batch trajectories. | 4721.7513 | Cmol | 1 | 1.6769 | 0.33551 | 0.20511 | 1 | Cmol / Cmol DCM
Lactate produced | Output | Integrated lactate formation from the simulated specific reaction rates. | 193.4143 | mol | 3 | 6 | 3 | 0 | 0.040962 | mol / Cmol DCM
Ammonium produced | Output | Integrated ammonium formation from the simulated specific reaction rates. | 19.3414 | mol | 0 | 3 | 0 | 1 | 0.0040962 | mol / Cmol DCM
CO2 produced | Output | Integrated carbon dioxide formation from the simulated specific reaction rates. | 2148.4407 | mol | 1 | 0 | 2 | 0 | 0.45501 | mol / Cmol DCM
H2O produced | Output | Integrated metabolic water formation from the simulated specific reaction rates. | 2895.2834 | mol | 0 | 2 | 1 | 0 | 0.61318 | mol / Cmol DCM
Configured CHON formulas used in the stoichiometric closure
Formula | C | H | O | N
Biomass CHON basis | 1 | 1.6769 | 0.33551 | 0.20511
Lumped amino-acid CHON basis | 4.8168 | 9.6791 | 2.2847 | 1.3594

## Boundary CHON Closure
Whole-process external-boundary CHON closure summary
Element | Reactants (mol-atoms) | Products (mol-atoms) | Residual (mol-atoms) | Relative Residual (%)
C | 10484.9695 | 10484.9726 | 0.0031327 | 2.9878e-05
H | 900327.3121 | 900329.6477 | 2.3356 | 0.00025942
O | 451164.9511 | 451166.1036 | 1.1525 | 0.00025546
N | 1870.9838 | 1870.9883 | 0.0044863 | 0.00023978
External-boundary component basis
Component | Side | Description | Amount | Amount Unit | C | H | O | N
Fresh glucose in | Input | Total glucose entering with fresh initial charge and feed across the simulated window. | 700.9562 | mol | 6 | 12 | 6 | 0
Fresh glutamine in | Input | Total glutamine entering with fresh initial charge and feed across the simulated window. | 279.7306 | mol | 5 | 10 | 3 | 2
Fresh amino acids in | Input | Total lumped amino-acid pool entering with fresh initial charge and feed. | 962.5599 | mol | 4.8168 | 9.6791 | 2.2847 | 1.3594
Fresh lactate in | Input | Lactate entering from fresh external media only. | 0 | mol | 3 | 6 | 3 | 0
Fresh ammonium in | Input | Ammonium entering from fresh external media only. | 0 | mol | 0 | 3 | 0 | 1
O2 in | Input | Total oxygen crossing the reactor boundary into the liquid phase, including fresh initial charge. | 1784.3259 | mol | 0 | 0 | 2 | 0
CO2 in | Input | Total inorganic carbon entering from fresh medium, initial charge, and gas transfer. | 229.3502 | mol | 1 | 0 | 2 | 0
Medium, base, and acid water in | Input | Carrier water entering with fresh medium charges, feed, base solution, and acid solution. | 439888.5252 | mol | 0 | 2 | 1 | 0
DCM in | Input | Dry biomass entering via inoculum, only with fresh externally charged broth at batch starts. | 14.7662 | Cmol | 1 | 1.6769 | 0.33551 | 0.20511
Glucose out | Output | Total glucose leaving in external liquid outlet streams. | 6.7774 | mol | 6 | 12 | 6 | 0
Glutamine out | Output | Total glutamine leaving in external liquid outlet streams. | 176.7761 | mol | 5 | 10 | 3 | 2
Amino acids out | Output | Total lumped amino-acid pool leaving in external liquid outlet streams. | 387.3661 | mol | 4.8168 | 9.6791 | 2.2847 | 1.3594
Lactate out | Output | Total lactate leaving in external liquid outlet streams. | 193.4148 | mol | 3 | 6 | 3 | 0
Ammonium out | Output | Total ammonium leaving in external liquid outlet streams. | 19.3415 | mol | 0 | 3 | 0 | 1
O2 out | Output | Total dissolved oxygen leaving the reactor boundary. | 0.079247 | mol | 0 | 0 | 2 | 0
CO2 out | Output | Total inorganic carbon leaving the reactor boundary, including dissolved outlet and gas stripping. | 2377.7863 | mol | 1 | 0 | 2 | 0
Boundary water out | Output | Carrier water leaving in external liquid outlet streams. Includes water produced by biomass metabolism. | 442784.9707 | mol | 0 | 2 | 1 | 0
DCM out | Output | Dry biomass crossing the external process boundary in harvest and bleed streams. | 4736.5307 | Cmol | 1 | 1.6769 | 0.33551 | 0.20511
Configured CHON formulas used in the external-boundary closure
Formula | C | H | O | N
Biomass CHON basis | 1 | 1.6769 | 0.33551 | 0.20511
Lumped amino-acid CHON basis | 4.8168 | 9.6791 | 2.2847 | 1.3594

## CHON Closure Delta
CHON closure delta summary (boundary residual − stoichiometric residual)
Element | Stoich Reactants (mol-atoms) | Stoich Products (mol-atoms) | Stoich Residual (mol-atoms) | Boundary Reactants (mol-atoms) | Boundary Products (mol-atoms) | Boundary Residual (mol-atoms) | Delta Residual (mol-atoms)
C | 7450.4349 | 7450.4349 | -5.6654e-05 | 10484.9695 | 10484.9726 | 0.0031327 | 0.0031893
H | 14927.0395 | 14927.0394 | -0.00012747 | 900327.3121 | 900329.6477 | 2.3356 | 2.3357
O | 9356.5868 | 9356.5868 | -4.249e-05 | 451164.9511 | 451166.1036 | 1.1525 | 1.1526
N | 987.8233 | 987.8233 | -1.4163e-05 | 1870.9838 | 1870.9883 | 0.0044863 | 0.0045005
Per-component delta basis
Component | Side | Description | Stoich Amount | Boundary Net Amount | Delta Amount | Amount Unit | C | H | O | N
Glucose consumed delta | Input | Difference between boundary net flux and integrated stoichiometric rate for glucose. | 694.1774 | 694.1788 | 0.0014084 | mol | 6 | 12 | 6 | 0
Glutamine consumed delta | Input | Difference between boundary net flux and integrated stoichiometric rate for glutamine. | 102.9567 | 102.9545 | -0.0022012 | mol | 5 | 10 | 3 | 2
Amino acids consumed delta | Input | Difference between boundary net flux and integrated stoichiometric rate for amino acids. | 575.1919 | 575.1938 | 0.001956 | mol | 4.8168 | 9.6791 | 2.2847 | 1.3594
O2 consumed delta | Input | Difference between boundary net flux and integrated stoichiometric rate for o2. | 1784.2467 | 1784.2467 | -5.0084e-05 | mol | 0 | 0 | 2 | 0
Dry biomass delta | Output | Difference between boundary net flux and integrated stoichiometric rate for dry biomass. | 4721.7513 | 4721.7645 | 0.013198 | Cmol | 1 | 1.6769 | 0.33551 | 0.20511
Lactate produced delta | Output | Difference between boundary net flux and integrated stoichiometric rate for lactate. | 193.4143 | 193.4148 | 0.00049919 | mol | 3 | 6 | 3 | 0
Ammonium produced delta | Output | Difference between boundary net flux and integrated stoichiometric rate for ammonium. | 19.3414 | 19.3415 | 4.9919e-05 | mol | 0 | 3 | 0 | 1
CO2 produced delta | Output | Difference between boundary net flux and integrated stoichiometric rate for co2. | 2148.4407 | 2148.4361 | -0.0046402 | mol | 1 | 0 | 2 | 0
H2O produced delta | Output | Difference between boundary net flux and integrated stoichiometric rate for h2o. | 2895.2834 | 2896.4456 | 1.1621 | mol | 0 | 2 | 1 | 0
Configured CHON formulas used in the delta report
Formula | C | H | O | N
Biomass CHON basis | 1 | 1.6769 | 0.33551 | 0.20511
Lumped amino-acid CHON basis | 4.8168 | 9.6791 | 2.2847 | 1.3594

## Cultivation Summary
Batch No. | Termination Reason | Cultivation Time (h) | Batch Start Time (h) | Batch End Time (h) | Accum. Cultivation Time (d) | Final Glucose (mmol/L) | Final Glutamine (mmol/L) | Final Lactate (mmol/L) | Final Ammonia (mmol/L) | Final Operating Volume (L) | Batch Medium Use (L) | Feed Medium Use (L) | Base Addition Use (L) | Acid Addition Use (L) | Total Medium Use (L) | Accum. Medium Use (L) | Total Outlet Volume (L) | Accum. Total Outlet Volume (L) | Volume Closure Residual (L) | Glucose Added (mmol) | Accum. Glucose Added (mmol) | Glutamine Added (mmol) | Accum. Glutamine Added (mmol) | AA Added (mmol) | Accum. AA Added (mmol) | Total Inlet Use (L) | Accum. Base Addition Use (L) | Accum. Acid Addition Use (L) | Accum. Total Inlet Use (L) | Harvest Volume (L) | Accum. Harvest Volume (L) | Final Cell Density (10^6 cells/mL) | Final Cell Density (g/L) | Cells Harvested (10^12 Cells) | Cells Harvested (kg) | Accum. Cell Harvest (10^12 Cells) | Accum. Biomass Harvest (kg)
1 | Max volume | 244.3008 | 0 | 244.3008 | 10.1792 | 0.82987 | 22.6608 | 24.3173 | 2.4317 | 2000.0001 | 600 | 1396.0858 | 3.8819 | 0 | 1996.0858 | 1996.0858 | 1975.4321 | 1975.4321 | 24.5357 | 176211.3095 | 176211.3095 | 71207.7203 | 71207.7203 | 241592.632 | 241592.632 | 1999.9677 | 3.8819 | 0 | 1999.9677 | 1975.4321 | 1975.4321 | 14.6532 | 13.1879 | 28.9464 | 26.0517 | 28.9464 | 26.0517
2 | Max volume | 238.6163 | 244.3008 | 482.9171 | 20.1215 | 0.8631 | 22.1923 | 24.4354 | 2.4435 | 2000.0001 | 575.432 | 1395.9338 | 4.0702 | 0 | 1971.3658 | 3967.4516 | 1975.2504 | 3950.6825 | 0.18553 | 174962.6049 | 351173.9144 | 69524.4994 | 140732.2197 | 240388.7416 | 481981.3735 | 1975.436 | 7.9521 | 0 | 3975.4037 | 1975.2504 | 3950.6825 | 14.5457 | 13.0911 | 28.7313 | 25.8582 | 57.6777 | 51.9099
3 | Max volume | 238.5707 | 482.9171 | 721.4878 | 30.062 | 0.86353 | 22.1831 | 24.4378 | 2.4438 | 2000.0001 | 575.2503 | 1395.9323 | 4.0716 | 0 | 1971.1826 | 5938.6342 | 1975.2491 | 5925.9316 | 0.0050547 | 174953.3306 | 526127.245 | 69512.0463 | 210244.266 | 240379.7792 | 722361.1527 | 1975.2542 | 12.0237 | 0 | 5950.6579 | 1975.2491 | 5925.9316 | 14.5449 | 13.0904 | 28.7298 | 25.8568 | 86.4075 | 77.7667
4 | Maximum time reached | 238.5122 | 721.4878 | 960 | 40 | 0.86427 | 22.1926 | 24.435 | 2.4435 | 1998.8042 | 575.249 | 1394.7448 | 4.0632 | 0 | 1969.9938 | 7908.628 | 1998.8042 | 7924.7359 | -24.7472 | 174828.9884 | 700956.2334 | 69486.2862 | 279730.5522 | 240198.7441 | 962559.8967 | 1974.057 | 16.087 | 0 | 7924.715 | 1998.8042 | 7924.7359 | 14.5432 | 13.0889 | 29.0691 | 26.1622 | 115.4766 | 103.9289

## Batch 1
Time (h) | Cell Density (10^6 cells/mL) | Glucose (mmol/L) | Glutamine (mmol/L) | Lactate (mmol/L) | Ammonia (mmol/L) | Volume (L) | Dilution Rate (1/h) | Base Dilution Rate (1/h) | Total Inlet Dilution Rate (1/h) | Acid Dilution Rate (1/h) | Feed Medium Use (L) | Base Addition Use (L) | Acid Addition Use (L) | Total Outlet Volume (L) | Permeate Volume (L) | Glucose Out (mmol) | Glutamine Out (mmol) | AA Out (mmol) | Glucose Net (mmol) | Glutamine Net (mmol) | AA Net (mmol) | Lactate Out (mmol) | Ammonium Out (mmol) | O2 In (mmol) | O2 Out (mmol) | CT In (mmol) | CT Out (mmol) | Lactate Net (mmol) | Ammonium Net (mmol) | O2 Net (mmol) | CT Net (mmol) | Water Produced (mmol) | Heat Generated (kJ) | Power/Volume (W/m^3) | Superficial Gas Velocity (m/s) | Y_Glc/X (mol/mol) | Y_Lac/Glc (mol/mol) | Y_Gln/Glc (mol/mol) | Y_O2/Glc (mol/mol) | Y_CO2/Glc (mol/mol) | Y_AA/Glc (mol/mol) | Y_Amm/Gln (mol/mol) | q_H2O (mmol/cell/h) | Heat Rate (kJ/L/h)
0 | 0.6 | 50.1789 | 68.3789 | 0 | 0 | 600 | 0 | 0 | 0 | 0 | 0 | 0 | 0 | 0 | 0 | 0 | 0 | 0 | -30107.345 | -41027.3409 | -28835.6604 | 0 | 0 | 6 | 0 | 17400 | 0 | 0 | 0 | -6 | -17400 | 0 | 0 | 21.8841 | 3.2481e-05 | 0.14702 | 0.27862 | 0.14831 | 2.5703 | 3.0949 | 0.82859 | 0.18786 | 3.9359e-10 | 0.12959
0.038179 | 0.60036 | 50.1767 | 68.3786 | 0.00060268 | 6.0268e-05 | 600 | 0 | 0 | 0 | 0 | 0 | 0 | 0 | 0 | 0 | 0 | 0 | 0 | -30107.345 | -41027.3409 | -28835.6604 | 0 | 0 | 9.3348 | 0 | 17400 | 4.4272 | 0 | 0 | -9.3348 | -17395.5728 | 5.4114 | 2.9694 | 21.8841 | 3.2481e-05 | 0.14702 | 0.27862 | 0.14831 | 2.5703 | 3.0949 | 0.82859 | 0.18786 | 3.936e-10 | 0.12966
0.076358 | 0.60072 | 50.1746 | 68.3783 | 0.0012057 | 0.00012057 | 600 | 0 | 0 | 0 | 0 | 0 | 0 | 0 | 0 | 0 | 0 | 0 | 0 | -30107.345 | -41027.3409 | -28835.6604 | 0 | 0 | 12.6717 | 0 | 17400 | 8.8571 | 0 | 0 | -12.6717 | -17391.1429 | 10.8261 | 5.9405 | 21.8841 | 3.2481e-05 | 0.14702 | 0.27862 | 0.14831 | 2.5703 | 3.0949 | 0.82859 | 0.18786 | 3.9361e-10 | 0.12974
0.15272 | 0.60144 | 50.1702 | 68.3776 | 0.0024126 | 0.00024126 | 600 | 0 | 0 | 0 | 0 | 0 | 0 | 0 | 0 | 0 | 0 | 0 | 0 | -30107.345 | -41027.3409 | -28835.6604 | 0 | 0 | 19.3516 | 0 | 17400 | 17.7251 | 0 | 0 | -19.3516 | -17382.2749 | 21.6656 | 11.8881 | 21.8841 | 3.2481e-05 | 0.14702 | 0.27862 | 0.14831 | 2.5703 | 3.0949 | 0.82859 | 0.18786 | 3.9363e-10 | 0.1299
0.22907 | 0.60216 | 50.1659 | 68.377 | 0.0036209 | 0.00036209 | 600 | 0 | 0 | 0 | 0 | 0 | 0 | 0 | 0 | 0 | 0 | 0 | 0 | -30107.345 | -41027.3409 | -28835.6604 | 0 | 0 | 26.0399 | 0 | 17400 | 26.6041 | 0 | 0 | -26.0399 | -17373.3959 | 32.5185 | 17.8428 | 21.8841 | 3.2481e-05 | 0.14702 | 0.27862 | 0.14831 | 2.5703 | 3.0949 | 0.82859 | 0.18786 | 3.9364e-10 | 0.13005
0.30543 | 0.60288 | 50.1616 | 68.3763 | 0.0048308 | 0.00048308 | 600 | 0 | 0 | 0 | 0 | 0 | 0 | 0 | 0 | 0 | 0 | 0 | 0 | -30107.345 | -41027.3409 | -28835.6604 | 0 | 0 | 32.7364 | 0 | 17400 | 35.4942 | 0 | 0 | -32.7364 | -17364.5058 | 43.3849 | 23.8046 | 21.8841 | 3.2481e-05 | 0.14702 | 0.27862 | 0.14831 | 2.5703 | 3.0949 | 0.82859 | 0.18786 | 3.9366e-10 | 0.13021
1.069 | 0.61013 | 50.1179 | 68.3698 | 0.017012 | 0.0017012 | 600 | 0 | 0 | 0 | 0 | 0 | 0 | 0 | 0 | 0 | 0 | 0 | 0 | -30107.345 | -41027.3409 | -28835.6604 | 0 | 0 | 100.161 | 0 | 17400 | 125.0045 | 0 | 0 | -100.161 | -17274.9955 | 152.7944 | 83.817 | 21.8841 | 3.2481e-05 | 0.14702 | 0.27862 | 0.14831 | 2.5703 | 3.0949 | 0.82859 | 0.18786 | 3.9383e-10 | 0.13177
1.8326 | 0.61747 | 50.0736 | 68.3633 | 0.029345 | 0.0029345 | 600 | 0 | 0 | 0 | 0 | 0 | 0 | 0 | 0 | 0 | 0 | 0 | 0 | -30107.345 | -41027.3409 | -28835.6604 | 0 | 0 | 168.4271 | 0 | 17400 | 215.6318 | 0 | 0 | -168.4271 | -17184.3682 | 263.5691 | 144.5514 | 21.8841 | 3.2481e-05 | 0.14702 | 0.27862 | 0.14831 | 2.5703 | 3.0949 | 0.82859 | 0.18786 | 3.9401e-10 | 0.13336
2.5962 | 0.6249 | 50.0288 | 68.3566 | 0.041833 | 0.0041833 | 600 | 0 | 0 | 0 | 0 | 0 | 0 | 0 | 0 | 0 | 0 | 0 | 0 | -30107.345 | -41027.3409 | -28835.6604 | 0 | 0 | 237.5457 | 0 | 17400 | 307.391 | 0 | 0 | -237.5457 | -17092.609 | 375.7274 | 206.0166 | 21.8841 | 3.2481e-05 | 0.14702 | 0.27862 | 0.14831 | 2.5703 | 3.0949 | 0.82859 | 0.18786 | 3.9419e-10 | 0.13496
3.3597 | 0.63242 | 49.9834 | 68.3499 | 0.054476 | 0.0054476 | 600 | 0 | 0 | 0 | 0 | 0 | 0 | 0 | 0 | 0 | 0 | 0 | 0 | -30107.345 | -41027.3409 | -28835.6604 | 0 | 0 | 307.5283 | 0 | 17400 | 400.2972 | 0 | 0 | -307.5283 | -16999.7028 | 489.2877 | 268.2218 | 21.8841 | 3.2481e-05 | 0.14702 | 0.27862 | 0.14831 | 2.5703 | 3.0949 | 0.82859 | 0.18786 | 3.9437e-10 | 0.13659
4.3597 | 0.64242 | 49.9231 | 68.341 | 0.071274 | 0.0071274 | 600 | 0 | 0 | 0 | 0 | 0 | 0 | 0 | 0 | 0 | 0 | 0 | 0 | -30107.345 | -41027.3409 | -28835.6604 | 0 | 0 | 400.506 | 0 | 17400 | 523.7308 | 0 | 0 | -400.506 | -16876.2692 | 640.1619 | 350.8225 | 21.8841 | 3.2481e-05 | 0.14702 | 0.27862 | 0.14831 | 2.5703 | 3.0949 | 0.82859 | 0.18786 | 3.9461e-10 | 0.13875
5.3597 | 0.65258 | 49.8618 | 68.3319 | 0.088348 | 0.0088348 | 600 | 0 | 0 | 0 | 0 | 0 | 0 | 0 | 0 | 0 | 0 | 0 | 0 | -30107.345 | -41027.3409 | -28835.6604 | 0 | 0 | 495.0119 | 0 | 17400 | 649.193 | 0 | 0 | -495.0119 | -16750.807 | 793.5158 | 434.7293 | 21.8841 | 3.2481e-05 | 0.14702 | 0.27862 | 0.14831 | 2.5703 | 3.0949 | 0.82859 | 0.18786 | 3.9485e-10 | 0.14094
6.3597 | 0.66291 | 49.7995 | 68.3226 | 0.1057 | 0.01057 | 600 | 0 | 0 | 0 | 0 | 0 | 0 | 0 | 0 | 0 | 0 | 0 | 0 | -30107.345 | -41027.3409 | -28835.6604 | 0 | 0 | 591.0728 | 0 | 17400 | 776.7198 | 0 | 0 | -591.0728 | -16623.2802 | 949.3932 | 519.9639 | 21.8841 | 3.2481e-05 | 0.14702 | 0.27862 | 0.14831 | 2.5703 | 3.0949 | 0.82859 | 0.18786 | 3.951e-10 | 0.14317
7.3597 | 0.67341 | 49.7362 | 68.3132 | 0.12334 | 0.012334 | 600 | 0 | 0 | 0 | 0 | 0 | 0 | 0 | 0 | 0 | 0 | 0 | 0 | -30107.345 | -41027.3409 | -28835.6604 | 0 | 0 | 688.7164 | 0 | 17400 | 906.3476 | 0 | 0 | -688.7164 | -16493.6524 | 1107.8386 | 606.548 | 21.8841 | 3.2481e-05 | 0.14702 | 0.27862 | 0.14831 | 2.5703 | 3.0949 | 0.82859 | 0.18786 | 3.9535e-10 | 0.14544
8.3597 | 0.68408 | 49.6719 | 68.3037 | 0.14128 | 0.014128 | 600 | 0 | 0 | 0 | 0 | 0 | 0 | 0 | 0 | 0 | 0 | 0 | 0 | -30107.345 | -41027.3409 | -28835.6604 | 0 | 0 | 787.9706 | 0 | 17400 | 1038.1136 | 0 | 0 | -787.9706 | -16361.8864 | 1268.8976 | 694.5038 | 21.8841 | 3.2481e-05 | 0.14702 | 0.27862 | 0.14831 | 2.5703 | 3.0949 | 0.82859 | 0.18786 | 3.9561e-10 | 0.14775
9.3597 | 0.69493 | 49.6064 | 68.294 | 0.1595 | 0.01595 | 600 | 0 | 0 | 0 | 0 | 0 | 0 | 0 | 0 | 0 | 0 | 0 | 0 | -30107.345 | -41027.3409 | -28835.6604 | 0 | 0 | 888.864 | 0 | 17400 | 1172.0558 | 0 | 0 | -888.864 | -16227.9442 | 1432.6166 | 783.8541 | 21.8841 | 3.2481e-05 | 0.14702 | 0.27862 | 0.14831 | 2.5703 | 3.0949 | 0.82859 | 0.18786 | 3.9587e-10 | 0.15009
10.3597 | 0.70596 | 49.5399 | 68.2841 | 0.17803 | 0.017803 | 600 | 0 | 0 | 0 | 0 | 0 | 0 | 0 | 0 | 0 | 0 | 0 | 0 | -30107.345 | -41027.3409 | -28835.6604 | 0 | 0 | 991.4258 | 0 | 17400 | 1308.2128 | 0 | 0 | -991.4258 | -16091.7872 | 1599.0428 | 874.6219 | 21.8841 | 3.2481e-05 | 0.14702 | 0.27862 | 0.14831 | 2.5703 | 3.0949 | 0.82859 | 0.18786 | 3.9613e-10 | 0.15247
11.3597 | 0.71717 | 49.4723 | 68.2741 | 0.19687 | 0.019687 | 600 | 0 | 0 | 0 | 0 | 0 | 0 | 0 | 0 | 0 | 0 | 0 | 0 | -30107.345 | -41027.3409 | -28835.6604 | 0 | 0 | 1095.6857 | 0 | 17400 | 1446.6241 | 0 | 0 | -1095.6857 | -15953.3759 | 1768.2245 | 966.8306 | 21.8841 | 3.2481e-05 | 0.14702 | 0.27862 | 0.14831 | 2.5703 | 3.0949 | 0.82859 | 0.18786 | 3.964e-10 | 0.15489
12.3597 | 0.72857 | 49.4036 | 68.2639 | 0.21602 | 0.021602 | 600 | 0 | 0 | 0 | 0 | 0 | 0 | 0 | 0 | 0 | 0 | 0 | 0 | -30107.345 | -41027.3409 | -28835.6604 | 0 | 0 | 1201.674 | 0 | 17400 | 1587.3301 | 0 | 0 | -1201.674 | -15812.6699 | 1940.211 | 1060.5041 | 21.8841 | 3.2481e-05 | 0.14702 | 0.27862 | 0.14831 | 2.5703 | 3.0949 | 0.82859 | 0.18786 | 3.9667e-10 | 0.15735
13.3597 | 0.74015 | 49.3337 | 68.2536 | 0.23548 | 0.023548 | 600 | 0 | 0 | 0 | 0 | 0 | 0 | 0 | 0 | 0 | 0 | 0 | 0 | -30107.345 | -41027.3409 | -28835.6604 | 0 | 0 | 1309.4218 | 0 | 17400 | 1730.3718 | 0 | 0 | -1309.4218 | -15669.6282 | 2115.0524 | 1155.6667 | 21.8841 | 3.2481e-05 | 0.14702 | 0.27862 | 0.14831 | 2.5703 | 3.0949 | 0.82859 | 0.18786 | 3.9695e-10 | 0.15986
14.3597 | 0.75193 | 49.2627 | 68.243 | 0.25527 | 0.025527 | 600 | 0 | 0 | 0 | 0 | 0 | 0 | 0 | 0 | 0 | 0 | 0 | 0 | -30107.345 | -41027.3409 | -28835.6604 | 0 | 0 | 1418.9605 | 0 | 17400 | 1875.7911 | 0 | 0 | -1418.9605 | -15524.2089 | 2292.8001 | 1252.3431 | 21.8841 | 3.2481e-05 | 0.14702 | 0.27862 | 0.14831 | 2.5703 | 3.0949 | 0.82859 | 0.18786 | 3.9723e-10 | 0.1624
15.3597 | 0.76391 | 49.1905 | 68.2323 | 0.27539 | 0.027539 | 600 | 0 | 0 | 0 | 0 | 0 | 0 | 0 | 0 | 0 | 0 | 0 | 0 | -30107.345 | -41027.3409 | -28835.6604 | 0 | 0 | 1530.3224 | 0 | 17400 | 2023.6309 | 0 | 0 | -1530.3224 | -15376.3691 | 2473.5062 | 1350.5586 | 21.8841 | 3.2481e-05 | 0.14702 | 0.27862 | 0.14831 | 2.5703 | 3.0949 | 0.82859 | 0.18786 | 3.9751e-10 | 0.16499
16.3597 | 0.77608 | 49.1171 | 68.2214 | 0.29585 | 0.029585 | 600 | 0 | 0 | 0 | 0 | 0 | 0 | 0 | 0 | 0 | 0 | 0 | 0 | -30107.345 | -41027.3409 | -28835.6604 | 0 | 0 | 1643.5404 | 0 | 17400 | 2173.9347 | 0 | 0 | -1643.5404 | -15226.0653 | 2657.2242 | 1450.3387 | 21.8841 | 3.2481e-05 | 0.14702 | 0.27862 | 0.14831 | 2.5703 | 3.0949 | 0.82859 | 0.18786 | 3.978e-10 | 0.16761
17.3597 | 0.78846 | 49.0425 | 68.2103 | 0.31664 | 0.031664 | 600 | 0 | 0 | 0 | 0 | 0 | 0 | 0 | 0 | 0 | 0 | 0 | 0 | -30107.345 | -41027.3409 | -28835.6604 | 0 | 0 | 1758.648 | 0 | 17400 | 2326.7471 | 0 | 0 | -1758.648 | -15073.2529 | 2844.0084 | 1551.7095 | 21.8841 | 3.2481e-05 | 0.14702 | 0.27862 | 0.14831 | 2.5703 | 3.0949 | 0.82859 | 0.18786 | 3.981e-10 | 0.17029
18.3597 | 0.80104 | 48.9666 | 68.1991 | 0.33778 | 0.033778 | 600 | 0 | 0 | 0 | 0 | 0 | 0 | 0 | 0 | 0 | 0 | 0 | 0 | -30107.345 | -41027.3409 | -28835.6604 | 0 | 0 | 1875.6795 | 0 | 17400 | 2482.1135 | 0 | 0 | -1875.6795 | -14917.8865 | 3033.9145 | 1654.6977 | 21.8841 | 3.2481e-05 | 0.14702 | 0.27862 | 0.14831 | 2.5703 | 3.0949 | 0.82859 | 0.18786 | 3.984e-10 | 0.17301
19.3597 | 0.81384 | 48.8894 | 68.1877 | 0.35928 | 0.035928 | 600 | 0 | 0 | 0 | 0 | 0 | 0 | 0 | 0 | 0 | 0 | 0 | 0 | -30107.345 | -41027.3409 | -28835.6604 | 0 | 0 | 1994.6698 | 0 | 17400 | 2640.0803 | 0 | 0 | -1994.6698 | -14759.9197 | 3226.9991 | 1759.3302 | 21.8841 | 3.2481e-05 | 0.14702 | 0.27862 | 0.14831 | 2.5703 | 3.0949 | 0.82859 | 0.18786 | 3.987e-10 | 0.17577
20.3597 | 0.82685 | 48.811 | 68.176 | 0.38114 | 0.038114 | 600 | 0 | 0 | 0 | 0 | 0 | 0 | 0 | 0 | 0 | 0 | 0 | 0 | -30107.345 | -41027.3409 | -28835.6604 | 0 | 0 | 2115.6545 | 0 | 17400 | 2800.6949 | 0 | 0 | -2115.6545 | -14599.3051 | 3423.3201 | 1865.6347 | 21.8841 | 3.2481e-05 | 0.14702 | 0.27862 | 0.14831 | 2.5703 | 3.0949 | 0.82859 | 0.18786 | 3.9901e-10 | 0.17858
21.3597 | 0.84007 | 48.7312 | 68.1642 | 0.40336 | 0.040336 | 600 | 0 | 0 | 0 | 0 | 0 | 0 | 0 | 0 | 0 | 0 | 0 | 0 | -30107.345 | -41027.3409 | -28835.6604 | 0 | 0 | 2238.6701 | 0 | 17400 | 2964.0056 | 0 | 0 | -2238.6701 | -14435.9944 | 3622.9365 | 1973.639 | 21.8841 | 3.2481e-05 | 0.14702 | 0.27862 | 0.14831 | 2.5703 | 3.0949 | 0.82859 | 0.18786 | 3.9933e-10 | 0.18144
22.3597 | 0.85352 | 48.6501 | 68.1522 | 0.42596 | 0.042596 | 600 | 0 | 0 | 0 | 0 | 0 | 0 | 0 | 0 | 0 | 0 | 0 | 0 | -30107.345 | -41027.3409 | -28835.6604 | 0 | 0 | 2363.7537 | 0 | 17400 | 3130.0617 | 0 | 0 | -2363.7537 | -14269.9383 | 3825.9087 | 2083.3719 | 21.8841 | 3.2481e-05 | 0.14702 | 0.27862 | 0.14831 | 2.5703 | 3.0949 | 0.82859 | 0.18786 | 3.9965e-10 | 0.18434
23.3597 | 0.8672 | 48.5676 | 68.1399 | 0.44894 | 0.044894 | 600 | 0 | 0 | 0 | 0 | 0 | 0 | 0 | 0 | 0 | 0 | 0 | 0 | -30107.345 | -41027.3409 | -28835.6604 | 0 | 0 | 2490.9432 | 0 | 17400 | 3298.9136 | 0 | 0 | -2490.9432 | -14101.0864 | 4032.2982 | 2194.8624 | 21.8841 | 3.2481e-05 | 0.14702 | 0.27862 | 0.14831 | 2.5703 | 3.0949 | 0.82859 | 0.18786 | 3.9997e-10 | 0.18729
24.3597 | 0.88111 | 48.4838 | 68.1275 | 0.47231 | 0.047231 | 600 | 0 | 0 | 0 | 0 | 0 | 0 | 0 | 0 | 0 | 0 | 0 | 0 | -30107.345 | -41027.3409 | -28835.6604 | 0 | 0 | 2620.2775 | 0 | 17400 | 3470.6126 | 0 | 0 | -2620.2775 | -13929.3874 | 4242.1678 | 2308.1401 | 21.8841 | 3.2481e-05 | 0.14702 | 0.27862 | 0.14831 | 2.5703 | 3.0949 | 0.82859 | 0.18786 | 4.003e-10 | 0.1903
25.3597 | 0.89525 | 48.3985 | 68.1148 | 0.49607 | 0.049607 | 600 | 0 | 0 | 0 | 0 | 0 | 0 | 0 | 0 | 0 | 0 | 0 | 0 | -30107.345 | -41027.3409 | -28835.6604 | 0 | 0 | 2751.7959 | 0 | 17400 | 3645.2114 | 0 | 0 | -2751.7959 | -13754.7886 | 4455.5818 | 2423.2351 | 21.8841 | 3.2481e-05 | 0.14702 | 0.27862 | 0.14831 | 2.5703 | 3.0949 | 0.82859 | 0.18786 | 4.0064e-10 | 0.19335
26.3597 | 0.90963 | 48.3118 | 68.102 | 0.52023 | 0.052023 | 600 | 0 | 0 | 0 | 0 | 0 | 0 | 0 | 0 | 0 | 0 | 0 | 0 | -30107.345 | -41027.3409 | -28835.6604 | 0 | 0 | 2885.539 | 0 | 17400 | 3822.7635 | 0 | 0 | -2885.539 | -13577.2365 | 4672.6057 | 2540.1782 | 21.8841 | 3.2481e-05 | 0.14702 | 0.27862 | 0.14831 | 2.5703 | 3.0949 | 0.82859 | 0.18786 | 4.0098e-10 | 0.19646
27.3597 | 0.92426 | 48.2236 | 68.0889 | 0.5448 | 0.05448 | 600 | 0 | 0 | 0 | 0 | 0 | 0 | 0 | 0 | 0 | 0 | 0 | 0 | -30107.345 | -41027.3409 | -28835.6604 | 0 | 0 | 3021.5479 | 0 | 17400 | 4003.3236 | 0 | 0 | -3021.5479 | -13396.6764 | 4893.3063 | 2659.0007 | 21.8841 | 3.2481e-05 | 0.14702 | 0.27862 | 0.14831 | 2.5703 | 3.0949 | 0.82859 | 0.18786 | 4.0132e-10 | 0.19962
28.3597 | 0.93913 | 48.1339 | 68.0756 | 0.56979 | 0.056979 | 600 | 0 | 0 | 0 | 0 | 0 | 0 | 0 | 0 | 0 | 0 | 0 | 0 | -30107.345 | -41027.3409 | -28835.6604 | 0 | 0 | 3159.8648 | 0 | 17400 | 4186.9478 | 0 | 0 | -3159.8648 | -13213.0522 | 5117.7521 | 2779.7344 | 21.8841 | 3.2481e-05 | 0.14702 | 0.27862 | 0.14831 | 2.5703 | 3.0949 | 0.82859 | 0.18786 | 4.0168e-10 | 0.20283
29.3597 | 0.95425 | 48.0427 | 68.0621 | 0.5952 | 0.05952 | 600 | 0 | 0 | 0 | 0 | 0 | 0 | 0 | 0 | 0 | 0 | 0 | 0 | -30107.345 | -41027.3409 | -28835.6604 | 0 | 0 | 3300.5327 | 0 | 17400 | 4373.693 | 0 | 0 | -3300.5327 | -13026.307 | 5346.0128 | 2902.4118 | 21.8841 | 3.2481e-05 | 0.14702 | 0.27862 | 0.14831 | 2.5703 | 3.0949 | 0.82859 | 0.18786 | 4.0203e-10 | 0.2061
30.3597 | 0.96964 | 47.9499 | 68.0483 | 0.62105 | 0.062105 | 600 | 0 | 0 | 0 | 0 | 0 | 0 | 0 | 0 | 0 | 0 | 0 | 0 | -30107.345 | -41027.3409 | -28835.6604 | 0 | 0 | 3443.5955 | 0 | 17400 | 4563.6176 | 0 | 0 | -3443.5955 | -12836.3824 | 5578.1597 | 3027.066 | 21.8841 | 3.2481e-05 | 0.14702 | 0.27862 | 0.14831 | 2.5703 | 3.0949 | 0.82859 | 0.18786 | 4.024e-10 | 0.20942
31.3597 | 0.98528 | 47.8556 | 68.0343 | 0.64734 | 0.064734 | 600 | 0 | 0 | 0 | 0 | 0 | 0 | 0 | 0 | 0 | 0 | 0 | 0 | -30107.345 | -41027.3409 | -28835.6604 | 0 | 0 | 3589.0982 | 0 | 17400 | 4756.7812 | 0 | 0 | -3589.0982 | -12643.2188 | 5814.2657 | 3153.7305 | 21.8841 | 3.2481e-05 | 0.14702 | 0.27862 | 0.14831 | 2.5703 | 3.0949 | 0.82859 | 0.18786 | 4.0277e-10 | 0.2128
32.3597 | 1.0012 | 47.7596 | 68.0201 | 0.67407 | 0.067407 | 600 | 0 | 0 | 0 | 0 | 0 | 0 | 0 | 0 | 0 | 0 | 0 | 0 | -30107.345 | -41027.3409 | -28835.6604 | 0 | 0 | 3737.0865 | 0 | 17400 | 4953.2447 | 0 | 0 | -3737.0865 | -12446.7553 | 6054.4052 | 3282.4399 | 21.8841 | 3.2481e-05 | 0.14702 | 0.27862 | 0.14831 | 2.5703 | 3.0949 | 0.82859 | 0.18786 | 4.0314e-10 | 0.21623
33.3597 | 1.0174 | 47.662 | 68.0056 | 0.70127 | 0.070127 | 600 | 0 | 0 | 0 | 0 | 0 | 0 | 0 | 0 | 0 | 0 | 0 | 0 | -30107.345 | -41027.3409 | -28835.6604 | 0 | 0 | 3887.6073 | 0 | 17400 | 5153.0703 | 0 | 0 | -3887.6073 | -12246.9297 | 6298.6542 | 3413.2289 | 21.8841 | 3.2481e-05 | 0.14702 | 0.27862 | 0.14831 | 2.5703 | 3.0949 | 0.82859 | 0.18786 | 4.0352e-10 | 0.21973
34.3597 | 1.0338 | 47.5627 | 67.9909 | 0.72893 | 0.072893 | 600 | 0 | 0 | 0 | 0 | 0 | 0 | 0 | 0 | 0 | 0 | 0 | 0 | -30107.345 | -41027.3409 | -28835.6604 | 0 | 0 | 4040.7086 | 0 | 17400 | 5356.3215 | 0 | 0 | -4040.7086 | -12043.6785 | 6547.0904 | 3546.1333 | 21.8841 | 3.2481e-05 | 0.14702 | 0.27862 | 0.14831 | 2.5703 | 3.0949 | 0.82859 | 0.18786 | 4.0391e-10 | 0.22329
35.3597 | 1.0506 | 47.4618 | 67.9759 | 0.75706 | 0.075706 | 600 | 0 | 0 | 0 | 0 | 0 | 0 | 0 | 0 | 0 | 0 | 0 | 0 | -30107.345 | -41027.3409 | -28835.6604 | 0 | 0 | 4196.4391 | 0 | 17400 | 5563.0633 | 0 | 0 | -4196.4391 | -11836.9367 | 6799.7932 | 3681.1893 | 21.8841 | 3.2481e-05 | 0.14702 | 0.27862 | 0.14831 | 2.5703 | 3.0949 | 0.82859 | 0.18786 | 4.0431e-10 | 0.2269
36.3597 | 1.0676 | 47.359 | 67.9607 | 0.78568 | 0.078568 | 600 | 0 | 0 | 0 | 0 | 0 | 0 | 0 | 0 | 0 | 0 | 0 | 0 | -30107.345 | -41027.3409 | -28835.6604 | 0 | 0 | 4354.849 | 0 | 17400 | 5773.3621 | 0 | 0 | -4354.849 | -11626.6379 | 7056.8437 | 3818.4339 | 21.8841 | 3.2481e-05 | 0.14702 | 0.27862 | 0.14831 | 2.5703 | 3.0949 | 0.82859 | 0.18786 | 4.0471e-10 | 0.23058
37.3597 | 1.0849 | 47.2546 | 67.9452 | 0.81479 | 0.081479 | 600 | 0 | 0 | 0 | 0 | 0 | 0 | 0 | 0 | 0 | 0 | 0 | 0 | -30107.345 | -41027.3409 | -28835.6604 | 0 | 0 | 4515.9894 | 0 | 17400 | 5987.2857 | 0 | 0 | -4515.9894 | -11412.7143 | 7318.3249 | 3957.9048 | 21.8841 | 3.2481e-05 | 0.14702 | 0.27862 | 0.14831 | 2.5703 | 3.0949 | 0.82859 | 0.18786 | 4.0512e-10 | 0.23432
38.3597 | 1.1026 | 47.1483 | 67.9294 | 0.84441 | 0.084441 | 600 | 0 | 0 | 0 | 0 | 0 | 0 | 0 | 0 | 0 | 0 | 0 | 0 | -30107.345 | -41027.3409 | -28835.6604 | 0 | 0 | 4679.9124 | 0 | 17400 | 6204.9035 | 0 | 0 | -4679.9124 | -11195.0965 | 7584.3215 | 4099.6404 | 21.8841 | 3.2481e-05 | 0.14702 | 0.27862 | 0.14831 | 2.5703 | 3.0949 | 0.82859 | 0.18786 | 4.0553e-10 | 0.23813
39.3597 | 1.1205 | 47.0401 | 67.9134 | 0.87454 | 0.087454 | 600 | 0 | 0 | 0 | 0 | 0 | 0 | 0 | 0 | 0 | 0 | 0 | 0 | -30107.345 | -41027.3409 | -28835.6604 | 0 | 0 | 4846.6714 | 0 | 17400 | 6426.2863 | 0 | 0 | -4846.6714 | -10973.7137 | 7854.9201 | 4243.6799 | 21.8841 | 3.2481e-05 | 0.14702 | 0.27862 | 0.14831 | 2.5703 | 3.0949 | 0.82859 | 0.18786 | 4.0595e-10 | 0.242
40.3597 | 1.1387 | 46.9301 | 67.8971 | 0.90519 | 0.090519 | 600 | 0 | 0 | 0 | 0 | 0 | 0 | 0 | 0 | 0 | 0 | 0 | 0 | -30107.345 | -41027.3409 | -28835.6604 | 0 | 0 | 5016.3211 | 0 | 17400 | 6651.5066 | 0 | 0 | -5016.3211 | -10748.4934 | 8130.2094 | 4390.0632 | 21.8841 | 3.2481e-05 | 0.14702 | 0.27862 | 0.14831 | 2.5703 | 3.0949 | 0.82859 | 0.18786 | 4.0638e-10 | 0.24594
41.3597 | 1.1573 | 46.8182 | 67.8805 | 0.93637 | 0.093637 | 600 | 0 | 0 | 0 | 0 | 0 | 0 | 0 | 0 | 0 | 0 | 0 | 0 | -30107.345 | -41027.3409 | -28835.6604 | 0 | 0 | 5188.9173 | 0 | 17400 | 6880.6386 | 0 | 0 | -5188.9173 | -10519.3614 | 8410.2799 | 4538.8308 | 21.8841 | 3.2481e-05 | 0.14702 | 0.27862 | 0.14831 | 2.5703 | 3.0949 | 0.82859 | 0.18786 | 4.0681e-10 | 0.24995
42.3597 | 1.1762 | 46.7044 | 67.8636 | 0.96809 | 0.096809 | 600 | 0 | 0 | 0 | 0 | 0 | 0 | 0 | 0 | 0 | 0 | 0 | 0 | -30107.345 | -41027.3409 | -28835.6604 | 0 | 0 | 5364.5171 | 0 | 17400 | 7113.758 | 0 | 0 | -5364.5171 | -10286.242 | 8695.2243 | 4690.0244 | 21.8841 | 3.2481e-05 | 0.14702 | 0.27862 | 0.14831 | 2.5703 | 3.0949 | 0.82859 | 0.18786 | 4.0725e-10 | 0.25403
43.3597 | 1.1954 | 46.5885 | 67.8464 | 1.0004 | 0.10004 | 600 | 0 | 0 | 0 | 0 | 0 | 0 | 0 | 0 | 0 | 0 | 0 | 0 | -30107.345 | -41027.3409 | -28835.6604 | 0 | 0 | 5543.1788 | 0 | 17400 | 7350.9423 | 0 | 0 | -5543.1788 | -10049.0577 | 8985.1373 | 4843.686 | 21.8841 | 3.2481e-05 | 0.14702 | 0.27862 | 0.14831 | 2.5703 | 3.0949 | 0.82859 | 0.18786 | 4.077e-10 | 0.25818
44.3597 | 1.2149 | 46.4706 | 67.8289 | 1.0332 | 0.10332 | 600 | 0 | 0 | 0 | 0 | 0 | 0 | 0 | 0 | 0 | 0 | 0 | 0 | -30107.345 | -41027.3409 | -28835.6604 | 0 | 0 | 5724.9621 | 0 | 17400 | 7592.2707 | 0 | 0 | -5724.9621 | -9807.7293 | 9280.1156 | 4999.8589 | 21.8841 | 3.2481e-05 | 0.14702 | 0.27862 | 0.14831 | 2.5703 | 3.0949 | 0.82859 | 0.18786 | 4.0816e-10 | 0.2624
45.3597 | 1.2348 | 46.3507 | 67.8111 | 1.0666 | 0.10666 | 600 | 0 | 0 | 0 | 0 | 0 | 0 | 0 | 0 | 0 | 0 | 0 | 0 | -30107.345 | -41027.3409 | -28835.6604 | 0 | 0 | 5909.9281 | 0 | 17400 | 7837.8243 | 0 | 0 | -5909.9281 | -9562.1757 | 9580.2585 | 5158.5869 | 21.8841 | 3.2481e-05 | 0.14702 | 0.27862 | 0.14831 | 2.5703 | 3.0949 | 0.82859 | 0.18786 | 4.0862e-10 | 0.26669
46.3597 | 1.2551 | 46.2287 | 67.793 | 1.1006 | 0.11006 | 600 | 0 | 0 | 0 | 0 | 0 | 0 | 0 | 0 | 0 | 0 | 0 | 0 | -30107.345 | -41027.3409 | -28835.6604 | 0 | 0 | 6098.1392 | 0 | 17400 | 8087.686 | 0 | 0 | -6098.1392 | -9312.314 | 9885.6672 | 5319.9149 | 21.8841 | 3.2481e-05 | 0.14702 | 0.27862 | 0.14831 | 2.5703 | 3.0949 | 0.82859 | 0.18786 | 4.091e-10 | 0.27107
47.3597 | 1.2757 | 46.1045 | 67.7746 | 1.1352 | 0.11352 | 600 | 0 | 0 | 0 | 0 | 0 | 0 | 0 | 0 | 0 | 0 | 0 | 0 | -30107.345 | -41027.3409 | -28835.6604 | 0 | 0 | 6289.6594 | 0 | 17400 | 8341.9407 | 0 | 0 | -6289.6594 | -9058.0593 | 10196.4455 | 5483.8884 | 21.8841 | 3.2481e-05 | 0.14702 | 0.27862 | 0.14831 | 2.5703 | 3.0949 | 0.82859 | 0.18786 | 4.0958e-10 | 0.27551
48.3597 | 1.2966 | 45.9781 | 67.7559 | 1.1704 | 0.11704 | 600 | 0 | 0 | 0 | 0 | 0 | 0 | 0 | 0 | 0 | 0 | 0 | 0 | -30107.345 | -41027.3409 | -28835.6604 | 0 | 0 | 6484.5539 | 0 | 17400 | 8600.6751 | 0 | 0 | -6484.5539 | -8799.3249 | 10512.6994 | 5650.5541 | 21.8841 | 3.2481e-05 | 0.14702 | 0.27862 | 0.14831 | 2.5703 | 3.0949 | 0.82859 | 0.18786 | 4.1006e-10 | 0.28004
49.3597 | 1.3179 | 45.8495 | 67.7368 | 1.2063 | 0.12063 | 600 | 0 | 0 | 0 | 0 | 0 | 0 | 0 | 0 | 0 | 0 | 0 | 0 | -30107.345 | -41027.3409 | -28835.6604 | 0 | 0 | 6682.8898 | 0 | 17400 | 8863.9781 | 0 | 0 | -6682.8898 | -8536.0219 | 10834.5376 | 5819.9594 | 21.8841 | 3.2481e-05 | 0.14702 | 0.27862 | 0.14831 | 2.5703 | 3.0949 | 0.82859 | 0.18786 | 4.1056e-10 | 0.28465
50.3597 | 1.3397 | 45.7186 | 67.7174 | 1.2427 | 0.12427 | 600 | 0 | 0 | 0 | 0 | 0 | 0 | 0 | 0 | 0 | 0 | 0 | 0 | -30107.345 | -41027.3409 | -28835.6604 | 0 | 0 | 6884.7355 | 0 | 17400 | 9131.9405 | 0 | 0 | -6884.7355 | -8268.0595 | 11162.071 | 5992.1527 | 21.8841 | 3.2481e-05 | 0.14702 | 0.27862 | 0.14831 | 2.5703 | 3.0949 | 0.82859 | 0.18786 | 4.1106e-10 | 0.28933
51.3597 | 1.3617 | 45.5854 | 67.6976 | 1.2799 | 0.12799 | 600 | 0 | 0 | 0 | 0 | 0 | 0 | 0 | 0 | 0 | 0 | 0 | 0 | -30107.345 | -41027.3409 | -28835.6604 | 0 | 0 | 7090.161 | 0 | 17400 | 9404.6554 | 0 | 0 | -7090.161 | -7995.3446 | 11495.4134 | 6167.1835 | 21.8841 | 3.2481e-05 | 0.14702 | 0.27862 | 0.14831 | 2.5703 | 3.0949 | 0.82859 | 0.18786 | 4.1158e-10 | 0.2941
52.3597 | 1.3842 | 45.4499 | 67.6775 | 1.3176 | 0.13176 | 600 | 0 | 0 | 0 | 0 | 0 | 0 | 0 | 0 | 0 | 0 | 0 | 0 | -30107.345 | -41027.3409 | -28835.6604 | 0 | 0 | 7299.2381 | 0 | 17400 | 9682.218 | 0 | 0 | -7299.2381 | -7717.782 | 11834.6811 | 6345.1021 | 21.8841 | 3.2481e-05 | 0.14702 | 0.27862 | 0.14831 | 2.5703 | 3.0949 | 0.82859 | 0.18786 | 4.121e-10 | 0.29896
53.3597 | 1.4071 | 45.3119 | 67.657 | 1.3561 | 0.13561 | 600 | 0 | 0 | 0 | 0 | 0 | 0 | 0 | 0 | 0 | 0 | 0 | 0 | -30107.345 | -41027.3409 | -28835.6604 | 0 | 0 | 7512.0401 | 0 | 17400 | 9964.7256 | 0 | 0 | -7512.0401 | -7435.2744 | 12179.9933 | 6525.96 | 21.8841 | 3.2481e-05 | 0.14702 | 0.27862 | 0.14831 | 2.5703 | 3.0949 | 0.82859 | 0.18786 | 4.1263e-10 | 0.3039
54.3597 | 1.4304 | 45.1714 | 67.6362 | 1.3952 | 0.13952 | 600 | 0 | 0 | 0 | 0 | 0 | 0 | 0 | 0 | 0 | 0 | 0 | 0 | -30107.345 | -41027.3409 | -28835.6604 | 0 | 0 | 7728.6423 | 0 | 17400 | 10252.2782 | 0 | 0 | -7728.6423 | -7147.7218 | 12531.4719 | 6709.8095 | 21.8841 | 3.2481e-05 | 0.14702 | 0.27862 | 0.14831 | 2.5703 | 3.0949 | 0.82859 | 0.18786 | 4.1316e-10 | 0.30893
55.3597 | 1.4541 | 45.0285 | 67.615 | 1.435 | 0.1435 | 600 | 0 | 0 | 0 | 0 | 0 | 0 | 0 | 0 | 0 | 0 | 0 | 0 | -30107.345 | -41027.3409 | -28835.6604 | 0 | 0 | 7949.1215 | 0 | 17400 | 10544.9778 | 0 | 0 | -7949.1215 | -6855.0222 | 12889.2419 | 6896.7041 | 21.8841 | 3.2481e-05 | 0.14702 | 0.27862 | 0.14831 | 2.5703 | 3.0949 | 0.82859 | 0.18786 | 4.1371e-10 | 0.31405
56.3597 | 1.4782 | 44.8829 | 67.5934 | 1.4756 | 0.14756 | 600 | 0 | 0 | 0 | 0 | 0 | 0 | 0 | 0 | 0 | 0 | 0 | 0 | -30107.345 | -41027.3409 | -28835.6604 | 0 | 0 | 8173.5566 | 0 | 17400 | 10842.9291 | 0 | 0 | -8173.5566 | -6557.0709 | 13253.431 | 7086.6984 | 21.8841 | 3.2481e-05 | 0.14702 | 0.27862 | 0.14831 | 2.5703 | 3.0949 | 0.82859 | 0.18786 | 4.1427e-10 | 0.31926
57.3597 | 1.5028 | 44.7348 | 67.5715 | 1.5169 | 0.15169 | 600 | 0 | 0 | 0 | 0 | 0 | 0 | 0 | 0 | 0 | 0 | 0 | 0 | -30107.345 | -41027.3409 | -28835.6604 | 0 | 0 | 8402.0283 | 0 | 17400 | 11146.2392 | 0 | 0 | -8402.0283 | -6253.7608 | 13624.1703 | 7279.8481 | 21.8841 | 3.2481e-05 | 0.14702 | 0.27862 | 0.14831 | 2.5703 | 3.0949 | 0.82859 | 0.18786 | 4.1483e-10 | 0.32457
58.3597 | 1.5278 | 44.584 | 67.5491 | 1.5589 | 0.15589 | 600 | 0 | 0 | 0 | 0 | 0 | 0 | 0 | 0 | 0 | 0 | 0 | 0 | -30107.345 | -41027.3409 | -28835.6604 | 0 | 0 | 8634.6193 | 0 | 17400 | 11455.0178 | 0 | 0 | -8634.6193 | -5944.9822 | 14001.5938 | 7476.2101 | 21.8841 | 3.2481e-05 | 0.14702 | 0.27862 | 0.14831 | 2.5703 | 3.0949 | 0.82859 | 0.18786 | 4.1541e-10 | 0.32997
59.3597 | 1.5533 | 44.4304 | 67.5263 | 1.6017 | 0.16017 | 600 | 0 | 0 | 0 | 0 | 0 | 0 | 0 | 0 | 0 | 0 | 0 | 0 | -30107.345 | -41027.3409 | -28835.6604 | 0 | 0 | 8871.4141 | 0 | 17400 | 11769.3774 | 0 | 0 | -8871.4141 | -5630.6226 | 14385.839 | 7675.8422 | 21.8841 | 3.2481e-05 | 0.14702 | 0.27862 | 0.14831 | 2.5703 | 3.0949 | 0.82859 | 0.18786 | 4.1599e-10 | 0.33547
60.3597 | 1.5792 | 44.2741 | 67.5031 | 1.6452 | 0.16452 | 600 | 0 | 0 | 0 | 0 | 0 | 0 | 0 | 0 | 0 | 0 | 0 | 0 | -30107.345 | -41027.3409 | -28835.6604 | 0 | 0 | 9112.4996 | 0 | 17400 | 12089.4331 | 0 | 0 | -9112.4996 | -5310.5669 | 14777.0465 | 7878.8037 | 21.8841 | 3.2481e-05 | 0.14702 | 0.27862 | 0.14831 | 2.5703 | 3.0949 | 0.82859 | 0.18786 | 4.1659e-10 | 0.34107
61.3597 | 1.6056 | 44.115 | 67.4795 | 1.6896 | 0.16896 | 600 | 0 | 0 | 0 | 0 | 0 | 0 | 0 | 0 | 0 | 0 | 0 | 0 | -30107.345 | -41027.3409 | -28835.6604 | 0 | 0 | 9357.9645 | 0 | 17400 | 12415.3028 | 0 | 0 | -9357.9645 | -4984.6972 | 15175.3606 | 8085.1549 | 21.8841 | 3.2481e-05 | 0.14702 | 0.27862 | 0.14831 | 2.5703 | 3.0949 | 0.82859 | 0.18786 | 4.1719e-10 | 0.34677
62.3597 | 1.6325 | 43.9529 | 67.4555 | 1.7347 | 0.17347 | 600 | 0 | 0 | 0 | 0 | 0 | 0 | 0 | 0 | 0 | 0 | 0 | 0 | -30107.345 | -41027.3409 | -28835.6604 | 0 | 0 | 9607.9 | 0 | 17400 | 12747.1074 | 0 | 0 | -9607.9 | -4652.8926 | 15580.929 | 8294.9576 | 21.8841 | 3.2481e-05 | 0.14702 | 0.27862 | 0.14831 | 2.5703 | 3.0949 | 0.82859 | 0.18786 | 4.1781e-10 | 0.35257
63.3597 | 1.6598 | 43.7879 | 67.431 | 1.7807 | 0.17807 | 600 | 0 | 0 | 0 | 0 | 0 | 0 | 0 | 0 | 0 | 0 | 0 | 0 | -30107.345 | -41027.3409 | -28835.6604 | 0 | 0 | 9862.3994 | 0 | 17400 | 13084.9709 | 0 | 0 | -9862.3994 | -4315.0291 | 15993.9032 | 8508.2747 | 21.8841 | 3.2481e-05 | 0.14702 | 0.27862 | 0.14831 | 2.5703 | 3.0949 | 0.82859 | 0.18786 | 4.1843e-10 | 0.35848
64.3597 | 1.6877 | 43.6198 | 67.4061 | 1.8275 | 0.18275 | 600 | 0 | 0 | 0 | 0 | 0 | 0 | 0 | 0 | 0 | 0 | 0 | 0 | -30107.345 | -41027.3409 | -28835.6604 | 0 | 0 | 10121.5584 | 0 | 17400 | 13429.0201 | 0 | 0 | -10121.5584 | -3970.9799 | 16414.4384 | 8725.1705 | 21.8841 | 3.2481e-05 | 0.14702 | 0.27862 | 0.14831 | 2.5703 | 3.0949 | 0.82859 | 0.18786 | 4.1907e-10 | 0.3645
65.3597 | 1.7161 | 43.4487 | 67.3807 | 1.8752 | 0.18752 | 600 | 0 | 0 | 0 | 0 | 0 | 0 | 0 | 0 | 0 | 0 | 0 | 0 | -30107.345 | -41027.3409 | -28835.6604 | 0 | 0 | 10385.4748 | 0 | 17400 | 13779.3853 | 0 | 0 | -10385.4748 | -3620.6147 | 16842.6936 | 8945.7104 | 21.8841 | 3.2481e-05 | 0.14702 | 0.27862 | 0.14831 | 2.5703 | 3.0949 | 0.82859 | 0.18786 | 4.1971e-10 | 0.37063
66.3597 | 1.745 | 43.2744 | 67.3549 | 1.9238 | 0.19238 | 600 | 0 | 0 | 0 | 0 | 0 | 0 | 0 | 0 | 0 | 0 | 0 | 0 | -30107.345 | -41027.3409 | -28835.6604 | 0 | 0 | 10654.2493 | 0 | 17400 | 14136.1999 | 0 | 0 | -10654.2493 | -3263.8001 | 17278.8319 | 9169.9616 | 21.8841 | 3.2481e-05 | 0.14702 | 0.27862 | 0.14831 | 2.5703 | 3.0949 | 0.82859 | 0.18786 | 4.2037e-10 | 0.37687
67.3597 | 1.7744 | 43.0969 | 67.3285 | 1.9732 | 0.19732 | 600 | 0 | 0 | 0 | 0 | 0 | 0 | 0 | 0 | 0 | 0 | 0 | 0 | -30107.345 | -41027.3409 | -28835.6604 | 0 | 0 | 10927.9849 | 0 | 17400 | 14499.6006 | 0 | 0 | -10927.9849 | -2900.3994 | 17723.0206 | 9397.9925 | 21.8841 | 3.2481e-05 | 0.14702 | 0.27862 | 0.14831 | 2.5703 | 3.0949 | 0.82859 | 0.18786 | 4.2104e-10 | 0.38323
68.3597 | 1.8044 | 42.9162 | 67.3017 | 2.0236 | 0.20236 | 600 | 0 | 0 | 0 | 0 | 0 | 0 | 0 | 0 | 0 | 0 | 0 | 0 | -30107.345 | -41027.3409 | -28835.6604 | 0 | 0 | 11206.7873 | 0 | 17400 | 14869.7277 | 0 | 0 | -11206.7873 | -2530.2723 | 18175.431 | 9629.8728 | 21.8841 | 3.2481e-05 | 0.14702 | 0.27862 | 0.14831 | 2.5703 | 3.0949 | 0.82859 | 0.18786 | 4.2172e-10 | 0.3897
69.3597 | 1.8349 | 42.732 | 67.2744 | 2.0749 | 0.20749 | 600 | 0 | 0 | 0 | 0 | 0 | 0 | 0 | 0 | 0 | 0 | 0 | 0 | -30107.345 | -41027.3409 | -28835.6604 | 0 | 0 | 11490.7647 | 0 | 17400 | 15246.725 | 0 | 0 | -11490.7647 | -2153.275 | 18636.239 | 9865.674 | 21.8841 | 3.2481e-05 | 0.14702 | 0.27862 | 0.14831 | 2.5703 | 3.0949 | 0.82859 | 0.18786 | 4.2241e-10 | 0.3963
70.3597 | 1.866 | 42.5445 | 67.2466 | 2.1271 | 0.21271 | 600 | 0 | 0 | 0 | 0 | 0 | 0 | 0 | 0 | 0 | 0 | 0 | 0 | -30107.345 | -41027.3409 | -28835.6604 | 0 | 0 | 11780.0284 | 0 | 17400 | 15630.7402 | 0 | 0 | -11780.0284 | -1769.2598 | 19105.625 | 10105.469 | 21.8841 | 3.2481e-05 | 0.14702 | 0.27862 | 0.14831 | 2.5703 | 3.0949 | 0.82859 | 0.18786 | 4.2311e-10 | 0.40302
71.3597 | 1.8977 | 42.3534 | 67.2183 | 2.1804 | 0.21804 | 600 | 0 | 0 | 0 | 0 | 0 | 0 | 0 | 0 | 0 | 0 | 0 | 0 | -30107.345 | -41027.3409 | -28835.6604 | 0 | 0 | 12074.6923 | 0 | 17400 | 16021.9245 | 0 | 0 | -12074.6923 | -1378.0755 | 19583.7738 | 10349.3321 | 21.8841 | 3.2481e-05 | 0.14702 | 0.27862 | 0.14831 | 2.5703 | 3.0949 | 0.82859 | 0.18786 | 4.2382e-10 | 0.40986
72.3597 | 1.93 | 42.1588 | 67.1894 | 2.2346 | 0.22346 | 600 | 0 | 0 | 0 | 0 | 0 | 0 | 0 | 0 | 0 | 0 | 0 | 0 | -30107.345 | -41027.3409 | -28835.6604 | 0 | 0 | 12374.8734 | 0 | 17400 | 16420.4331 | 0 | 0 | -12374.8734 | -979.5669 | 20070.8753 | 10597.3395 | 21.8841 | 3.2481e-05 | 0.14702 | 0.27862 | 0.14831 | 2.5703 | 3.0949 | 0.82859 | 0.18786 | 4.2455e-10 | 0.41683
73.3597 | 1.9629 | 41.9605 | 67.16 | 2.2899 | 0.22899 | 600 | 0 | 0 | 0 | 0 | 0 | 0 | 0 | 0 | 0 | 0 | 0 | 0 | -30107.345 | -41027.3409 | -28835.6604 | 0 | 0 | 12680.6916 | 0 | 17400 | 16826.4255 | 0 | 0 | -12680.6916 | -573.5745 | 20567.1242 | 10849.5689 | 21.8841 | 3.2481e-05 | 0.14702 | 0.27862 | 0.14831 | 2.5703 | 3.0949 | 0.82859 | 0.18786 | 4.2529e-10 | 0.42393
74.3597 | 1.9964 | 41.7584 | 67.13 | 2.3461 | 0.23461 | 600 | 0 | 0 | 0 | 0 | 0 | 0 | 0 | 0 | 0 | 0 | 0 | 0 | -30107.345 | -41027.3409 | -28835.6604 | 0 | 0 | 12992.2701 | 0 | 17400 | 17240.0649 | 0 | 0 | -12992.2701 | -159.9351 | 21072.7202 | 11106.0996 | 21.8841 | 3.2481e-05 | 0.14702 | 0.27862 | 0.14831 | 2.5703 | 3.0949 | 0.82859 | 0.18786 | 4.2604e-10 | 0.43117
75.3597 | 2.0305 | 41.5526 | 67.0995 | 2.4035 | 0.24035 | 600 | 0 | 0 | 0 | 0 | 0 | 0 | 0 | 0 | 0 | 0 | 0 | 0 | -30107.345 | -41027.3409 | -28835.6604 | 0 | 0 | 13309.7352 | 0 | 17400 | 17661.5192 | 0 | 0 | -13309.7352 | 261.5192 | 21587.8684 | 11367.0128 | 21.8841 | 3.2481e-05 | 0.14702 | 0.27862 | 0.14831 | 2.5703 | 3.0949 | 0.82859 | 0.18786 | 4.268e-10 | 0.43854
76.3597 | 2.0653 | 41.3428 | 67.0684 | 2.4619 | 0.24619 | 600 | 0 | 0 | 0 | 0 | 0 | 0 | 0 | 0 | 0 | 0 | 0 | 0 | -30107.345 | -41027.3409 | -28835.6604 | 0 | 0 | 13633.2167 | 0 | 17400 | 18090.9605 | 0 | 0 | -13633.2167 | 690.9605 | 22112.7792 | 11632.3915 | 21.8841 | 3.2481e-05 | 0.14702 | 0.27862 | 0.14831 | 2.5703 | 3.0949 | 0.82859 | 0.18786 | 4.2758e-10 | 0.44605
77.3597 | 2.1007 | 41.1291 | 67.0367 | 2.5215 | 0.25215 | 600 | 0 | 0 | 0 | 0 | 0 | 0 | 0 | 0 | 0 | 0 | 0 | 0 | -30107.345 | -41027.3409 | -28835.6604 | 0 | 0 | 13962.8476 | 0 | 17400 | 18528.5656 | 0 | 0 | -13962.8476 | 1128.5656 | 22647.6687 | 11902.3203 | 21.8841 | 3.2481e-05 | 0.14702 | 0.27862 | 0.14831 | 2.5703 | 3.0949 | 0.82859 | 0.18786 | 4.2837e-10 | 0.45371
78.3597 | 2.1369 | 40.9113 | 67.0044 | 2.5822 | 0.25822 | 600 | 0 | 0 | 0 | 0 | 0 | 0 | 0 | 0 | 0 | 0 | 0 | 0 | -30107.345 | -41027.3409 | -28835.6604 | 0 | 0 | 14298.7646 | 0 | 17400 | 18974.5159 | 0 | 0 | -14298.7646 | 1574.5159 | 23192.7586 | 12176.886 | 21.8841 | 3.2481e-05 | 0.14702 | 0.27862 | 0.14831 | 2.5703 | 3.0949 | 0.82859 | 0.18786 | 4.2917e-10 | 0.46151
79.3597 | 2.1737 | 40.6893 | 66.9715 | 2.644 | 0.2644 | 600 | 0 | 0 | 0 | 0 | 0 | 0 | 0 | 0 | 0 | 0 | 0 | 0 | -30107.345 | -41027.3409 | -28835.6604 | 0 | 0 | 14641.108 | 0 | 17400 | 19428.9977 | 0 | 0 | -14641.108 | 2028.9977 | 23748.2767 | 12456.1771 | 21.8841 | 3.2481e-05 | 0.14702 | 0.27862 | 0.14831 | 2.5703 | 3.0949 | 0.82859 | 0.18786 | 4.2999e-10 | 0.46946
80.3597 | 2.2112 | 40.4631 | 66.9379 | 2.7071 | 0.27071 | 600 | 0 | 0 | 0 | 0 | 0 | 0 | 0 | 0 | 0 | 0 | 0 | 0 | -30107.345 | -41027.3409 | -28835.6604 | 0 | 0 | 14990.022 | 0 | 17400 | 19892.2023 | 0 | 0 | -14990.022 | 2492.2023 | 24314.4568 | 12740.2842 | 21.8841 | 3.2481e-05 | 0.14702 | 0.27862 | 0.14831 | 2.5703 | 3.0949 | 0.82859 | 0.18786 | 4.3082e-10 | 0.47756
81.3597 | 2.2494 | 40.2325 | 66.9037 | 2.7713 | 0.27713 | 600 | 0 | 0 | 0 | 0 | 0 | 0 | 0 | 0 | 0 | 0 | 0 | 0 | -30107.345 | -41027.3409 | -28835.6604 | 0 | 0 | 15345.6546 | 0 | 17400 | 20364.3262 | 0 | 0 | -15345.6546 | 2964.3262 | 24891.539 | 13029.2997 | 21.8841 | 3.2481e-05 | 0.14702 | 0.27862 | 0.14831 | 2.5703 | 3.0949 | 0.82859 | 0.18786 | 4.3166e-10 | 0.48582
82.3597 | 2.2884 | 39.9974 | 66.8688 | 2.8368 | 0.28368 | 600 | 0 | 0 | 0 | 0 | 0 | 0 | 0 | 0 | 0 | 0 | 0 | 0 | -30107.345 | -41027.3409 | -28835.6604 | 0 | 0 | 15708.1577 | 0 | 17400 | 20845.5712 | 0 | 0 | -15708.1577 | 3445.5712 | 25479.77 | 13323.3185 | 21.8841 | 3.2481e-05 | 0.14702 | 0.27862 | 0.14831 | 2.5703 | 3.0949 | 0.82859 | 0.18786 | 4.3252e-10 | 0.49424
83.3597 | 2.3281 | 39.7578 | 66.8333 | 2.9036 | 0.29036 | 600 | 0 | 0 | 0 | 0 | 0 | 0 | 0 | 0 | 0 | 0 | 0 | 0 | -30107.345 | -41027.3409 | -28835.6604 | 0 | 0 | 16077.6876 | 0 | 17400 | 21336.1446 | 0 | 0 | -16077.6876 | 3936.1446 | 26079.4033 | 13622.4373 | 21.8841 | 3.2481e-05 | 0.14702 | 0.27862 | 0.14831 | 2.5703 | 3.0949 | 0.82859 | 0.18786 | 4.3339e-10 | 0.50282
84.3597 | 2.3686 | 39.5136 | 66.7971 | 2.9716 | 0.29716 | 600 | 0 | 0 | 0 | 0 | 0 | 0 | 0 | 0 | 0 | 0 | 0 | 0 | -30107.345 | -41027.3409 | -28835.6604 | 0 | 0 | 16454.4047 | 0 | 17400 | 21836.2595 | 0 | 0 | -16454.4047 | 4436.2595 | 26690.6992 | 13926.7551 | 21.8841 | 3.2481e-05 | 0.14702 | 0.27862 | 0.14831 | 2.5703 | 3.0949 | 0.82859 | 0.18786 | 4.3428e-10 | 0.51157
85.3597 | 2.4099 | 39.2645 | 66.7601 | 3.041 | 0.3041 | 600 | 0 | 0 | 0 | 0 | 0 | 0 | 0 | 0 | 0 | 0 | 0 | 0 | -30107.345 | -41027.3409 | -28835.6604 | 0 | 0 | 16838.4738 | 0 | 17400 | 22346.1347 | 0 | 0 | -16838.4738 | 4946.1347 | 27313.9252 | 14236.3732 | 21.8841 | 3.2481e-05 | 0.14702 | 0.27862 | 0.14831 | 2.5703 | 3.0949 | 0.82859 | 0.18786 | 4.3518e-10 | 0.52049
86.3597 | 2.4521 | 39.0106 | 66.7225 | 3.1118 | 0.31118 | 600 | 0 | 0 | 0 | 0 | 0 | 0 | 0 | 0 | 0 | 0 | 0 | 0 | -30107.345 | -41027.3409 | -28835.6604 | 0 | 0 | 17230.0644 | 0 | 17400 | 22865.9951 | 0 | 0 | -17230.0644 | 5465.9951 | 27949.3563 | 14551.3954 | 21.8841 | 3.2481e-05 | 0.14702 | 0.27862 | 0.14831 | 2.5703 | 3.0949 | 0.82859 | 0.18786 | 4.361e-10 | 0.52958
87.3597 | 2.495 | 38.7517 | 66.6841 | 3.1839 | 0.31839 | 600 | 0 | 0 | 0 | 0 | 0 | 0 | 0 | 0 | 0 | 0 | 0 | 0 | -30107.345 | -41027.3409 | -28835.6604 | 0 | 0 | 17629.3506 | 0 | 17400 | 23396.0719 | 0 | 0 | -17629.3506 | 5996.0719 | 28597.2749 | 14871.9275 | 21.8841 | 3.2481e-05 | 0.14702 | 0.27862 | 0.14831 | 2.5703 | 3.0949 | 0.82859 | 0.18786 | 4.3703e-10 | 0.53886
88.3597 | 2.5388 | 38.4877 | 66.6449 | 3.2574 | 0.32574 | 600 | 0 | 0 | 0 | 0 | 0 | 0 | 0 | 0 | 0 | 0 | 0 | 0 | -30107.345 | -41027.3409 | -28835.6604 | 0 | 0 | 18036.5114 | 0 | 17400 | 23936.6026 | 0 | 0 | -18036.5114 | 6536.6026 | 29257.9716 | 15198.078 | 21.8841 | 3.2481e-05 | 0.14702 | 0.27862 | 0.14831 | 2.5703 | 3.0949 | 0.82859 | 0.18786 | 4.3798e-10 | 0.54831
89.3597 | 2.5834 | 38.2185 | 66.605 | 3.3325 | 0.33325 | 600 | 0 | 0 | 0 | 0 | 0 | 0 | 0 | 0 | 0 | 0 | 0 | 0 | -30107.345 | -41027.3409 | -28835.6604 | 0 | 0 | 18451.7309 | 0 | 17400 | 24487.8317 | 0 | 0 | -18451.7309 | 7087.8317 | 29931.745 | 15529.958 | 21.8841 | 3.2481e-05 | 0.14702 | 0.27862 | 0.14831 | 2.5703 | 3.0949 | 0.82859 | 0.18786 | 4.3895e-10 | 0.55795
90.3597 | 2.6289 | 37.9439 | 66.5643 | 3.409 | 0.3409 | 600 | 0 | 0 | 0 | 0 | 0 | 0 | 0 | 0 | 0 | 0 | 0 | 0 | -30107.345 | -41027.3409 | -28835.6604 | 0 | 0 | 18875.1981 | 0 | 17400 | 25050.0102 | 0 | 0 | -18875.1981 | 7650.0102 | 30618.902 | 15867.681 | 21.8841 | 3.2481e-05 | 0.14702 | 0.27862 | 0.14831 | 2.5703 | 3.0949 | 0.82859 | 0.18786 | 4.3993e-10 | 0.56779
91.3597 | 2.6754 | 37.6638 | 66.5227 | 3.487 | 0.3487 | 600 | 0 | 0 | 0 | 0 | 0 | 0 | 0 | 0 | 0 | 0 | 0 | 0 | -30107.345 | -41027.3409 | -28835.6604 | 0 | 0 | 19307.1076 | 0 | 17400 | 25623.3965 | 0 | 0 | -19307.1076 | 8223.3965 | 31319.7582 | 16211.3634 | 21.8841 | 3.2481e-05 | 0.14702 | 0.27862 | 0.14831 | 2.5703 | 3.0949 | 0.82859 | 0.18786 | 4.4092e-10 | 0.57782
92.3597 | 2.7228 | 37.3782 | 66.4804 | 3.5666 | 0.35666 | 600 | 0 | 0 | 0 | 0 | 0 | 0 | 0 | 0 | 0 | 0 | 0 | 0 | -30107.345 | -41027.3409 | -28835.6604 | 0 | 0 | 19747.6596 | 0 | 17400 | 26208.256 | 0 | 0 | -19747.6596 | 8808.256 | 32034.6385 | 16561.1242 | 21.8841 | 3.2481e-05 | 0.14702 | 0.27862 | 0.14831 | 2.5703 | 3.0949 | 0.82859 | 0.18786 | 4.4194e-10 | 0.58805
93.3597 | 2.7711 | 37.0868 | 66.4371 | 3.6478 | 0.36478 | 600 | 0 | 0 | 0 | 0 | 0 | 0 | 0 | 0 | 0 | 0 | 0 | 0 | -30107.345 | -41027.3409 | -28835.6604 | 0 | 0 | 20197.0597 | 0 | 17400 | 26804.8621 | 0 | 0 | -20197.0597 | 9404.8621 | 32763.8766 | 16917.0851 | 21.8841 | 3.2481e-05 | 0.14702 | 0.27862 | 0.14831 | 2.5703 | 3.0949 | 0.82859 | 0.18786 | 4.4297e-10 | 0.59849
94.3597 | 2.8204 | 36.7895 | 66.3931 | 3.7306 | 0.37306 | 600 | 0 | 0 | 0 | 0 | 0 | 0 | 0 | 0 | 0 | 0 | 0 | 0 | -30107.345 | -41027.3409 | -28835.6604 | 0 | 0 | 20655.5196 | 0 | 17400 | 27413.4956 | 0 | 0 | -20655.5196 | 10013.4956 | 33507.8159 | 17279.3711 | 21.8841 | 3.2481e-05 | 0.14702 | 0.27862 | 0.14831 | 2.5703 | 3.0949 | 0.82859 | 0.18786 | 4.4402e-10 | 0.60913
95.3597 | 2.8707 | 36.4862 | 66.3481 | 3.8151 | 0.38151 | 600 | 0 | 0 | 0 | 0 | 0 | 0 | 0 | 0 | 0 | 0 | 0 | 0 | -30107.345 | -41027.3409 | -28835.6604 | 0 | 0 | 21123.2571 | 0 | 17400 | 28034.4456 | 0 | 0 | -21123.2571 | 10634.4456 | 34266.81 | 17648.1097 | 21.8841 | 3.2481e-05 | 0.14702 | 0.27862 | 0.14831 | 2.5703 | 3.0949 | 0.82859 | 0.18786 | 4.4508e-10 | 0.62
96.3597 | 2.922 | 36.1768 | 66.3022 | 3.9013 | 0.39013 | 600 | 0 | 0 | 0 | 0 | 0 | 0 | 0 | 0 | 0 | 0 | 0 | 0 | -30107.345 | -41027.3409 | -28835.6604 | 0 | 0 | 21600.4962 | 0 | 17400 | 28668.0095 | 0 | 0 | -21600.4962 | 11268.0095 | 35041.2221 | 18023.4319 | 21.8841 | 3.2481e-05 | 0.14702 | 0.27862 | 0.14831 | 2.5703 | 3.0949 | 0.82859 | 0.18786 | 4.4617e-10 | 0.63108
97.3597 | 2.9743 | 35.861 | 66.2554 | 3.9893 | 0.39893 | 600 | 0 | 0 | 0 | 0 | 0 | 0 | 0 | 0 | 0 | 0 | 0 | 0 | -30107.345 | -41027.3409 | -28835.6604 | 0 | 0 | 22087.4674 | 0 | 17400 | 29314.4935 | 0 | 0 | -22087.4674 | 11914.4935 | 35831.4265 | 18405.4717 | 21.8841 | 3.2481e-05 | 0.14702 | 0.27862 | 0.14831 | 2.5703 | 3.0949 | 0.82859 | 0.18786 | 4.4727e-10 | 0.64239
98.3597 | 3.0278 | 35.5388 | 66.2076 | 4.0791 | 0.40791 | 600 | 0 | 0 | 0 | 0 | 0 | 0 | 0 | 0 | 0 | 0 | 0 | 0 | -30107.345 | -41027.3409 | -28835.6604 | 0 | 0 | 22584.4079 | 0 | 17400 | 29974.2123 | 0 | 0 | -22584.4079 | 12574.2123 | 36637.808 | 18794.3662 | 21.8841 | 3.2481e-05 | 0.14702 | 0.27862 | 0.14831 | 2.5703 | 3.0949 | 0.82859 | 0.18786 | 4.4839e-10 | 0.65393
99.3597 | 3.0823 | 35.21 | 66.1588 | 4.1707 | 0.41707 | 600 | 0 | 0 | 0 | 0 | 0 | 0 | 0 | 0 | 0 | 0 | 0 | 0 | -30107.345 | -41027.3409 | -28835.6604 | 0 | 0 | 23091.5618 | 0 | 17400 | 30647.49 | 0 | 0 | -23091.5618 | 13247.49 | 37460.7628 | 19190.2562 | 21.8841 | 3.2481e-05 | 0.14702 | 0.27862 | 0.14831 | 2.5703 | 3.0949 | 0.82859 | 0.18786 | 4.4952e-10 | 0.66571
100.3597 | 3.138 | 34.8744 | 66.109 | 4.2642 | 0.42642 | 600 | 0 | 0 | 0 | 0 | 0 | 0 | 0 | 0 | 0 | 0 | 0 | 0 | -30107.345 | -41027.3409 | -28835.6604 | 0 | 0 | 23609.1805 | 0 | 17400 | 31334.6604 | 0 | 0 | -23609.1805 | 13934.6604 | 38300.6987 | 19593.2857 | 21.8841 | 3.2481e-05 | 0.14702 | 0.27862 | 0.14831 | 2.5703 | 3.0949 | 0.82859 | 0.18786 | 4.5068e-10 | 0.67773
101.3597 | 3.1948 | 34.5318 | 66.0582 | 4.3597 | 0.43597 | 600 | 0 | 0 | 0 | 0 | 0 | 0 | 0 | 0 | 0 | 0 | 0 | 0 | -30107.345 | -41027.3409 | -28835.6604 | 0 | 0 | 24137.5225 | 0 | 17400 | 32036.0666 | 0 | 0 | -24137.5225 | 14636.0666 | 39158.0352 | 20003.6022 | 21.8841 | 3.2481e-05 | 0.14702 | 0.27862 | 0.14831 | 2.5703 | 3.0949 | 0.82859 | 0.18786 | 4.5185e-10 | 0.69
102.3597 | 3.2528 | 34.1821 | 66.0063 | 4.4571 | 0.44571 | 600 | 0 | 0 | 0 | 0 | 0 | 0 | 0 | 0 | 0 | 0 | 0 | 0 | -30107.345 | -41027.3409 | -28835.6604 | 0 | 0 | 24676.8542 | 0 | 17400 | 32752.0623 | 0 | 0 | -24676.8542 | 15352.0623 | 40033.2045 | 20421.3571 | 21.8841 | 3.2481e-05 | 0.14702 | 0.27862 | 0.14831 | 2.5703 | 3.0949 | 0.82859 | 0.18786 | 4.5305e-10 | 0.70252
103.3597 | 3.312 | 33.8251 | 65.9534 | 4.5566 | 0.45566 | 600 | 0 | 0 | 0 | 0 | 0 | 0 | 0 | 0 | 0 | 0 | 0 | 0 | -30107.345 | -41027.3409 | -28835.6604 | 0 | 0 | 25227.4496 | 0 | 17400 | 33483.0113 | 0 | 0 | -25227.4496 | 16083.0113 | 40926.6515 | 20846.7054 | 21.8841 | 3.2481e-05 | 0.14702 | 0.27862 | 0.14831 | 2.5703 | 3.0949 | 0.82859 | 0.18786 | 4.5426e-10 | 0.71531
104.3597 | 3.3724 | 33.4606 | 65.8993 | 4.6581 | 0.46581 | 600 | 0 | 0 | 0 | 0 | 0 | 0 | 0 | 0 | 0 | 0 | 0 | 0 | -30107.345 | -41027.3409 | -28835.6604 | 0 | 0 | 25789.591 | 0 | 17400 | 34229.2883 | 0 | 0 | -25789.591 | 16829.2883 | 41838.834 | 21279.806 | 21.8841 | 3.2481e-05 | 0.14702 | 0.27862 | 0.14831 | 2.5703 | 3.0949 | 0.82859 | 0.18786 | 4.5549e-10 | 0.72836
105.3597 | 3.4341 | 33.0884 | 65.8441 | 4.7618 | 0.47618 | 600 | 0 | 0 | 0 | 0 | 0 | 0 | 0 | 0 | 0 | 0 | 0 | 0 | -30107.345 | -41027.3409 | -28835.6604 | 0 | 0 | 26363.569 | 0 | 17400 | 34991.279 | 0 | 0 | -26363.569 | 17591.279 | 42770.2237 | 21720.8218 | 21.8841 | 3.2481e-05 | 0.14702 | 0.27862 | 0.14831 | 2.5703 | 3.0949 | 0.82859 | 0.18786 | 4.5674e-10 | 0.74169
106.3597 | 3.4972 | 32.7084 | 65.7878 | 4.8677 | 0.48677 | 600 | 0 | 0 | 0 | 0 | 0 | 0 | 0 | 0 | 0 | 0 | 0 | 0 | -30107.345 | -41027.3409 | -28835.6604 | 0 | 0 | 26949.6828 | 0 | 17400 | 35769.3808 | 0 | 0 | -26949.6828 | 18369.3808 | 43721.306 | 22169.9199 | 21.8841 | 3.2481e-05 | 0.14702 | 0.27862 | 0.14831 | 2.5703 | 3.0949 | 0.82859 | 0.18786 | 4.5802e-10 | 0.7553
107.3597 | 3.5615 | 32.3203 | 65.7302 | 4.9758 | 0.49758 | 600 | 0 | 0 | 0 | 0 | 0 | 0 | 0 | 0 | 0 | 0 | 0 | 0 | -30107.345 | -41027.3409 | -28835.6604 | 0 | 0 | 27548.2405 | 0 | 17400 | 36564.0026 | 0 | 0 | -27548.2405 | 19164.0026 | 44692.581 | 22627.2713 | 21.8841 | 3.2481e-05 | 0.14702 | 0.27862 | 0.14831 | 2.5703 | 3.0949 | 0.82859 | 0.18786 | 4.5931e-10 | 0.7692
108.3597 | 3.6273 | 31.9239 | 65.6714 | 5.0863 | 0.50863 | 600 | 0 | 0 | 0 | 0 | 0 | 0 | 0 | 0 | 0 | 0 | 0 | 0 | -30107.345 | -41027.3409 | -28835.6604 | 0 | 0 | 28159.5595 | 0 | 17400 | 37375.5658 | 0 | 0 | -28159.5595 | 19975.5658 | 45684.5635 | 23093.0518 | 21.8841 | 3.2481e-05 | 0.14702 | 0.27862 | 0.14831 | 2.5703 | 3.0949 | 0.82859 | 0.18786 | 4.6062e-10 | 0.7834
109.3597 | 3.6944 | 31.519 | 65.6114 | 5.1991 | 0.51991 | 600 | 0 | 0 | 0 | 0 | 0 | 0 | 0 | 0 | 0 | 0 | 0 | 0 | -30107.345 | -41027.3409 | -28835.6604 | 0 | 0 | 28783.9664 | 0 | 17400 | 38204.504 | 0 | 0 | -28783.9664 | 20804.504 | 46697.7838 | 23567.4415 | 21.8841 | 3.2481e-05 | 0.14702 | 0.27862 | 0.14831 | 2.5703 | 3.0949 | 0.82859 | 0.18786 | 4.6195e-10 | 0.7979
110.3597 | 3.763 | 31.1054 | 65.55 | 5.3143 | 0.53143 | 600 | 0 | 0 | 0 | 0 | 0 | 0 | 0 | 0 | 0 | 0 | 0 | 0 | -30107.345 | -41027.3409 | -28835.6604 | 0 | 0 | 29421.7978 | 0 | 17400 | 39051.264 | 0 | 0 | -29421.7978 | 21651.264 | 47732.7878 | 24050.625 | 21.8841 | 3.2481e-05 | 0.14702 | 0.27862 | 0.14831 | 2.5703 | 3.0949 | 0.82859 | 0.18786 | 4.633e-10 | 0.81271
111.3597 | 3.833 | 30.6829 | 65.4874 | 5.432 | 0.5432 | 600 | 0 | 0 | 0 | 0 | 0 | 0 | 0 | 0 | 0 | 0 | 0 | 0 | -30107.345 | -41027.3409 | -28835.6604 | 0 | 0 | 30073.4001 | 0 | 17400 | 39916.3059 | 0 | 0 | -30073.4001 | 22516.3059 | 48790.1379 | 24542.7918 | 21.8841 | 3.2481e-05 | 0.14702 | 0.27862 | 0.14831 | 2.5703 | 3.0949 | 0.82859 | 0.18786 | 4.6467e-10 | 0.82784
112.3597 | 3.9046 | 30.2513 | 65.4233 | 5.5523 | 0.55523 | 600 | 0 | 0 | 0 | 0 | 0 | 0 | 0 | 0 | 0 | 0 | 0 | 0 | -30107.345 | -41027.3409 | -28835.6604 | 0 | 0 | 30739.1303 | 0 | 17400 | 40800.1032 | 0 | 0 | -30739.1303 | 23400.1032 | 49870.4131 | 25044.1363 | 21.8841 | 3.2481e-05 | 0.14702 | 0.27862 | 0.14831 | 2.5703 | 3.0949 | 0.82859 | 0.18786 | 4.6606e-10 | 0.8433
113.3597 | 3.9778 | 29.8102 | 65.3579 | 5.6752 | 0.56752 | 600 | 0 | 0 | 0 | 0 | 0 | 0 | 0 | 0 | 0 | 0 | 0 | 0 | -30107.345 | -41027.3409 | -28835.6604 | 0 | 0 | 31419.3557 | 0 | 17400 | 41703.1439 | 0 | 0 | -31419.3557 | 24303.1439 | 50974.2096 | 25554.8578 | 21.8841 | 3.2481e-05 | 0.14702 | 0.27862 | 0.14831 | 2.5703 | 3.0949 | 0.82859 | 0.18786 | 4.6748e-10 | 0.8591
114.3597 | 4.0525 | 29.3595 | 65.2911 | 5.8008 | 0.58008 | 600 | 0 | 0 | 0 | 0 | 0 | 0 | 0 | 0 | 0 | 0 | 0 | 0 | -30107.345 | -41027.3409 | -28835.6604 | 0 | 0 | 32114.4546 | 0 | 17400 | 42625.93 | 0 | 0 | -32114.4546 | 25225.93 | 52102.1412 | 26075.161 | 21.8841 | 3.2481e-05 | 0.14702 | 0.27862 | 0.14831 | 2.5703 | 3.0949 | 0.82859 | 0.18786 | 4.6891e-10 | 0.87524
115.3597 | 4.1289 | 28.8989 | 65.2228 | 5.9291 | 0.59291 | 600 | 0 | 0 | 0 | 0 | 0 | 0 | 0 | 0 | 0 | 0 | 0 | 0 | -30107.345 | -41027.3409 | -28835.6604 | 0 | 0 | 32824.8165 | 0 | 17400 | 43568.9788 | 0 | 0 | -32824.8165 | 26168.9788 | 53254.84 | 26605.2559 | 21.8841 | 3.2481e-05 | 0.14702 | 0.27862 | 0.14831 | 2.5703 | 3.0949 | 0.82859 | 0.18786 | 4.7036e-10 | 0.89174
116.3597 | 4.207 | 28.4282 | 65.1529 | 6.0603 | 0.60603 | 600 | 0 | 0 | 0 | 0 | 0 | 0 | 0 | 0 | 0 | 0 | 0 | 0 | -30107.345 | -41027.3409 | -28835.6604 | 0 | 0 | 33550.8424 | 0 | 17400 | 44532.8223 | 0 | 0 | -33550.8424 | 27132.8223 | 54432.9566 | 27145.3579 | 21.8841 | 3.2481e-05 | 0.14702 | 0.27862 | 0.14831 | 2.5703 | 3.0949 | 0.82859 | 0.18786 | 4.7183e-10 | 0.9086
117.3597 | 4.2867 | 27.947 | 65.0816 | 6.1943 | 0.61943 | 600 | 0 | 0 | 0 | 0 | 0 | 0 | 0 | 0 | 0 | 0 | 0 | 0 | -30107.345 | -41027.3409 | -28835.6604 | 0 | 0 | 34292.9448 | 0 | 17400 | 45518.0085 | 0 | 0 | -34292.9448 | 28118.0085 | 55637.1605 | 27695.6881 | 21.8841 | 3.2481e-05 | 0.14702 | 0.27862 | 0.14831 | 2.5703 | 3.0949 | 0.82859 | 0.18786 | 4.7333e-10 | 0.92583
118.3597 | 4.3683 | 27.4551 | 65.0086 | 6.3314 | 0.63314 | 600 | 0 | 0 | 0 | 0 | 0 | 0 | 0 | 0 | 0 | 0 | 0 | 0 | -30107.345 | -41027.3409 | -28835.6604 | 0 | 0 | 35051.5484 | 0 | 17400 | 46525.1011 | 0 | 0 | -35051.5484 | 29125.1011 | 56868.1407 | 28256.4734 | 21.8841 | 3.2481e-05 | 0.14702 | 0.27862 | 0.14831 | 2.5703 | 3.0949 | 0.82859 | 0.18786 | 4.7484e-10 | 0.94345
119.3597 | 4.4517 | 26.9522 | 64.934 | 6.4715 | 0.64715 | 600 | 0 | 0 | 0 | 0 | 0 | 0 | 0 | 0 | 0 | 0 | 0 | 0 | -30107.345 | -41027.3409 | -28835.6604 | 0 | 0 | 35827.0901 | 0 | 17400 | 47554.6799 | 0 | 0 | -35827.0901 | 30154.6799 | 58126.6062 | 28827.947 | 21.8841 | 3.2481e-05 | 0.14702 | 0.27862 | 0.14831 | 2.5703 | 3.0949 | 0.82859 | 0.18786 | 4.7637e-10 | 0.96146
120.3597 | 4.537 | 26.4381 | 64.8578 | 6.6148 | 0.66148 | 600 | 0 | 0 | 0 | 0 | 0 | 0 | 0 | 0 | 0 | 0 | 0 | 0 | -30107.345 | -41027.3409 | -28835.6604 | 0 | 0 | 36620.0191 | 0 | 17400 | 48607.3414 | 0 | 0 | -36620.0191 | 31207.3414 | 59413.286 | 29410.3478 | 21.8841 | 3.2481e-05 | 0.14702 | 0.27862 | 0.14831 | 2.5703 | 3.0949 | 0.82859 | 0.18786 | 4.7792e-10 | 0.97988
121.3597 | 4.6241 | 25.9124 | 64.7798 | 6.7612 | 0.67612 | 600 | 0 | 0 | 0 | 0 | 0 | 0 | 0 | 0 | 0 | 0 | 0 | 0 | -30107.345 | -41027.3409 | -28835.6604 | 0 | 0 | 37430.7973 | 0 | 17400 | 49683.6989 | 0 | 0 | -37430.7973 | 32283.6989 | 60728.9294 | 30003.9213 | 21.8841 | 3.2481e-05 | 0.14702 | 0.27862 | 0.14831 | 2.5703 | 3.0949 | 0.82859 | 0.18786 | 4.7948e-10 | 0.9987
122.3597 | 4.7133 | 25.3748 | 64.7001 | 6.911 | 0.6911 | 600 | 0 | 0 | 0 | 0 | 0 | 0 | 0 | 0 | 0 | 0 | 0 | 0 | -30107.345 | -41027.3409 | -28835.6604 | 0 | 0 | 38259.8992 | 0 | 17400 | 50784.3823 | 0 | 0 | -38259.8992 | 33384.3823 | 62074.3068 | 30608.9197 | 21.8841 | 3.2481e-05 | 0.14702 | 0.27862 | 0.14831 | 2.5703 | 3.0949 | 0.82859 | 0.18786 | 4.8106e-10 | 1.018
123.3597 | 4.8045 | 24.825 | 64.6185 | 7.0642 | 0.70642 | 600 | 0 | 0 | 0 | 0 | 0 | 0 | 0 | 0 | 0 | 0 | 0 | 0 | -30107.345 | -41027.3409 | -28835.6604 | 0 | 0 | 39107.8126 | 0 | 17400 | 51910.0389 | 0 | 0 | -39107.8126 | 34510.0389 | 63450.2092 | 31225.6015 | 21.8841 | 3.2481e-05 | 0.14702 | 0.27862 | 0.14831 | 2.5703 | 3.0949 | 0.82859 | 0.18786 | 4.8266e-10 | 1.0376
124.3597 | 4.8977 | 24.2627 | 64.5351 | 7.2209 | 0.72209 | 600 | 0 | 0 | 0 | 0 | 0 | 0 | 0 | 0 | 0 | 0 | 0 | 0 | -30107.345 | -41027.3409 | -28835.6604 | 0 | 0 | 39975.0376 | 0 | 17400 | 53061.333 | 0 | 0 | -39975.0376 | 35661.333 | 64857.4486 | 31854.2324 | 21.8841 | 3.2481e-05 | 0.14702 | 0.27862 | 0.14831 | 2.5703 | 3.0949 | 0.82859 | 0.18786 | 4.8428e-10 | 1.0578
125.3597 | 4.9931 | 23.6875 | 64.4498 | 7.3811 | 0.73811 | 600 | 0 | 0 | 0 | 0 | 0 | 0 | 0 | 0 | 0 | 0 | 0 | 0 | -30107.345 | -41027.3409 | -28835.6604 | 0 | 0 | 40862.0877 | 0 | 17400 | 54238.9461 | 0 | 0 | -40862.0877 | 36838.9461 | 66296.858 | 32495.0851 | 21.8841 | 3.2481e-05 | 0.14702 | 0.27862 | 0.14831 | 2.5703 | 3.0949 | 0.82859 | 0.18786 | 4.8591e-10 | 1.0784
126.3597 | 5.0907 | 23.0992 | 64.3626 | 7.5451 | 0.75451 | 600 | 0 | 0 | 0 | 0 | 0 | 0 | 0 | 0 | 0 | 0 | 0 | 0 | -30107.345 | -41027.3409 | -28835.6604 | 0 | 0 | 41769.4889 | 0 | 17400 | 55443.5763 | 0 | 0 | -41769.4889 | 38043.5763 | 67769.2908 | 33148.4394 | 21.8841 | 3.2481e-05 | 0.14702 | 0.27862 | 0.14831 | 2.5703 | 3.0949 | 0.82859 | 0.18786 | 4.8755e-10 | 1.0995
127.3597 | 5.1905 | 22.4973 | 64.2733 | 7.7128 | 0.77128 | 600 | 0 | 0 | 0 | 0 | 0 | 0 | 0 | 0 | 0 | 0 | 0 | 0 | -30107.345 | -41027.3409 | -28835.6604 | 0 | 0 | 42697.7794 | 0 | 17400 | 56675.9387 | 0 | 0 | -42697.7794 | 39275.9387 | 69275.6207 | 33814.5827 | 21.8841 | 3.2481e-05 | 0.14702 | 0.27862 | 0.14831 | 2.5703 | 3.0949 | 0.82859 | 0.18786 | 4.892e-10 | 1.121
128.3597 | 5.2926 | 21.8815 | 64.182 | 7.8843 | 0.78843 | 600 | 0 | 0 | 0 | 0 | 0 | 0 | 0 | 0 | 0 | 0 | 0 | 0 | -30107.345 | -41027.3409 | -28835.6604 | 0 | 0 | 43647.51 | 0 | 17400 | 57936.7639 | 0 | 0 | -43647.51 | 40536.7639 | 70816.7412 | 34493.8098 | 21.8841 | 3.2481e-05 | 0.14702 | 0.27862 | 0.14831 | 2.5703 | 3.0949 | 0.82859 | 0.18786 | 4.9086e-10 | 1.1431
129.3597 | 5.3971 | 21.2514 | 64.0885 | 8.0599 | 0.80599 | 600 | 0 | 0 | 0 | 0 | 0 | 0 | 0 | 0 | 0 | 0 | 0 | 0 | -30107.345 | -41027.3409 | -28835.6604 | 0 | 0 | 44619.2425 | 0 | 17400 | 59226.798 | 0 | 0 | -44619.2425 | 41826.798 | 72393.564 | 35186.4234 | 21.8841 | 3.2481e-05 | 0.14702 | 0.27862 | 0.14831 | 2.5703 | 3.0949 | 0.82859 | 0.18786 | 4.9252e-10 | 1.1656
130.3597 | 5.504 | 20.6067 | 63.9929 | 8.2395 | 0.82395 | 600 | 0 | 0 | 0 | 0 | 0 | 0 | 0 | 0 | 0 | 0 | 0 | 0 | -30107.345 | -41027.3409 | -28835.6604 | 0 | 0 | 45613.5495 | 0 | 17400 | 60546.8011 | 0 | 0 | -45613.5495 | 43146.8011 | 74007.0183 | 35892.7342 | 21.8841 | 3.2481e-05 | 0.14702 | 0.27862 | 0.14831 | 2.5703 | 3.0949 | 0.82859 | 0.18786 | 4.9419e-10 | 1.1887
131.3597 | 5.6134 | 19.947 | 63.8951 | 8.4233 | 0.84233 | 600 | 0 | 0 | 0 | 0 | 0 | 0 | 0 | 0 | 0 | 0 | 0 | 0 | -30107.345 | -41027.3409 | -28835.6604 | 0 | 0 | 46631.013 | 0 | 17400 | 61897.5459 | 0 | 0 | -46631.013 | 44497.5459 | 75658.0484 | 36613.0605 | 21.8841 | 3.2481e-05 | 0.14702 | 0.27862 | 0.14831 | 2.5703 | 3.0949 | 0.82859 | 0.18786 | 4.9585e-10 | 1.2124
132.3597 | 5.7254 | 19.2718 | 63.7949 | 8.6114 | 0.86114 | 600 | 0 | 0 | 0 | 0 | 0 | 0 | 0 | 0 | 0 | 0 | 0 | 0 | -30107.345 | -41027.3409 | -28835.6604 | 0 | 0 | 47672.2228 | 0 | 17400 | 63279.8154 | 0 | 0 | -47672.2228 | 45879.8154 | 77347.6116 | 37347.7294 | 21.8841 | 3.2481e-05 | 0.14702 | 0.27862 | 0.14831 | 2.5703 | 3.0949 | 0.82859 | 0.18786 | 4.9752e-10 | 1.2365
133.3597 | 5.8399 | 18.5809 | 63.6925 | 8.8039 | 0.88039 | 600 | 0 | 0 | 0 | 0 | 0 | 0 | 0 | 0 | 0 | 0 | 0 | 0 | -30107.345 | -41027.3409 | -28835.6604 | 0 | 0 | 48737.7748 | 0 | 17400 | 64694.4005 | 0 | 0 | -48737.7748 | 47294.4005 | 79076.6745 | 38097.0757 | 21.8841 | 3.2481e-05 | 0.14702 | 0.27862 | 0.14831 | 2.5703 | 3.0949 | 0.82859 | 0.18786 | 4.9917e-10 | 1.2613
134.3597 | 5.9572 | 17.8739 | 63.5876 | 9.001 | 0.9001 | 600 | 0 | 0 | 0 | 0 | 0 | 0 | 0 | 0 | 0 | 0 | 0 | 0 | -30107.345 | -41027.3409 | -28835.6604 | 0 | 0 | 49828.2676 | 0 | 17400 | 66142.0963 | 0 | 0 | -49828.2676 | 48742.0963 | 80846.2088 | 38861.4429 | 21.8841 | 3.2481e-05 | 0.14702 | 0.27862 | 0.14831 | 2.5703 | 3.0949 | 0.82859 | 0.18786 | 5.008e-10 | 1.2866
135.3597 | 6.0772 | 17.1502 | 63.4803 | 9.2026 | 0.92026 | 600 | 0 | 0 | 0 | 0 | 0 | 0 | 0 | 0 | 0 | 0 | 0 | 0 | -30107.345 | -41027.3409 | -28835.6604 | 0 | 0 | 50944.2999 | 0 | 17400 | 67623.697 | 0 | 0 | -50944.2999 | 50223.697 | 82657.1857 | 39641.1826 | 21.8841 | 3.2481e-05 | 0.14702 | 0.27862 | 0.14831 | 2.5703 | 3.0949 | 0.82859 | 0.18786 | 5.0241e-10 | 1.3125
136.3597 | 6.2 | 16.4096 | 63.3704 | 9.4089 | 0.94089 | 600 | 0 | 0 | 0 | 0 | 0 | 0 | 0 | 0 | 0 | 0 | 0 | 0 | -30107.345 | -41027.3409 | -28835.6604 | 0 | 0 | 52086.4647 | 0 | 17400 | 69139.9905 | 0 | 0 | -52086.4647 | 51739.9905 | 84510.5678 | 40436.655 | 21.8841 | 3.2481e-05 | 0.14702 | 0.27862 | 0.14831 | 2.5703 | 3.0949 | 0.82859 | 0.18786 | 5.0399e-10 | 1.339
137.3597 | 6.3257 | 15.6517 | 63.258 | 9.6201 | 0.96201 | 600 | 0 | 0 | 0 | 0 | 0 | 0 | 0 | 0 | 0 | 0 | 0 | 0 | -30107.345 | -41027.3409 | -28835.6604 | 0 | 0 | 53255.3442 | 0 | 17400 | 70691.7493 | 0 | 0 | -53255.3442 | 53291.7493 | 86407.2995 | 41248.2281 | 21.8841 | 3.2481e-05 | 0.14702 | 0.27862 | 0.14831 | 2.5703 | 3.0949 | 0.82859 | 0.18786 | 5.0552e-10 | 1.3662
138.3597 | 6.4543 | 14.8761 | 63.143 | 9.8362 | 0.98362 | 600 | 0 | 0 | 0 | 0 | 0 | 0 | 0 | 0 | 0 | 0 | 0 | 0 | -30107.345 | -41027.3409 | -28835.6604 | 0 | 0 | 54451.5009 | 0 | 17400 | 72279.7202 | 0 | 0 | -54451.5009 | 54879.7202 | 88348.2938 | 42076.2781 | 21.8841 | 3.2481e-05 | 0.14702 | 0.27862 | 0.14831 | 2.5703 | 3.0949 | 0.82859 | 0.18786 | 5.0699e-10 | 1.394
139.3597 | 6.5859 | 14.0825 | 63.0253 | 10.0573 | 1.0057 | 600 | 0 | 0 | 0 | 0 | 0 | 0 | 0 | 0 | 0 | 0 | 0 | 0 | -30107.345 | -41027.3409 | -28835.6604 | 0 | 0 | 55675.4669 | 0 | 17400 | 73904.6095 | 0 | 0 | -55675.4669 | 56504.6095 | 90334.4138 | 42921.189 | 22.1684 | 3.2481e-05 | 0.14702 | 0.27862 | 0.14831 | 2.5703 | 3.0949 | 0.82859 | 0.18786 | 5.0838e-10 | 1.4224
140.3597 | 6.7206 | 13.2705 | 62.9048 | 10.2836 | 1.0284 | 600 | 0 | 0 | 0 | 0 | 0 | 0 | 0 | 0 | 0 | 0 | 0 | 0 | -30107.345 | -41027.3409 | -28835.6604 | 0 | 0 | 56927.7287 | 0 | 17400 | 75567.0634 | 0 | 0 | -56927.7287 | 58167.0634 | 92366.4495 | 43783.3517 | 22.9017 | 3.2481e-05 | 0.14702 | 0.27862 | 0.14831 | 2.5703 | 3.0949 | 0.82859 | 0.18786 | 5.0967e-10 | 1.4515
141.3597 | 6.8583 | 12.4399 | 62.7817 | 10.515 | 1.0515 | 600 | 0 | 0 | 0 | 0 | 0 | 0 | 0 | 0 | 0 | 0 | 0 | 0 | -30107.345 | -41027.3409 | -28835.6604 | 0 | 0 | 58208.7074 | 0 | 17400 | 77267.6407 | 0 | 0 | -58208.7074 | 59867.6407 | 94445.0837 | 44663.1635 | 23.6521 | 3.2481e-05 | 0.14702 | 0.27862 | 0.14831 | 2.5703 | 3.0949 | 0.82859 | 0.18786 | 5.1084e-10 | 1.4812
142.3597 | 6.9992 | 11.5905 | 62.6557 | 10.7517 | 1.0752 | 600 | 0 | 0 | 0 | 0 | 0 | 0 | 0 | 0 | 0 | 0 | 0 | 0 | -30107.345 | -41027.3409 | -28835.6604 | 0 | 0 | 59518.7297 | 0 | 17400 | 79006.7752 | 0 | 0 | -59518.7297 | 61606.7752 | 96570.8468 | 45561.027 | 24.4168 | 3.2481e-05 | 0.14702 | 0.27862 | 0.14831 | 2.5703 | 3.0949 | 0.82859 | 0.18786 | 5.1183e-10 | 1.5117
143.3597 | 7.1432 | 10.722 | 62.5269 | 10.9936 | 1.0994 | 600 | 0 | 0 | 0 | 0 | 0 | 0 | 0 | 0 | 0 | 0 | 0 | 0 | -30107.345 | -41027.3409 | -28835.6604 | 0 | 0 | 60857.9876 | 0 | 17400 | 80784.7215 | 0 | 0 | -60857.9876 | 63384.7215 | 98744.0501 | 46477.3483 | 25.1918 | 3.2481e-05 | 0.14702 | 0.27862 | 0.14831 | 2.5703 | 3.0949 | 0.82859 | 0.18786 | 5.126e-10 | 1.5428
144.3597 | 7.2903 | 9.8347 | 62.3953 | 11.2409 | 1.1241 | 600 | 0 | 0 | 0 | 0 | 0 | 0 | 0 | 0 | 0 | 0 | 0 | 0 | -30107.345 | -41027.3409 | -28835.6604 | 0 | 0 | 62226.4791 | 0 | 17400 | 82601.4775 | 0 | 0 | -62226.4791 | 65201.4775 | 100964.6908 | 47412.5351 | 25.9709 | 3.2481e-05 | 0.14702 | 0.27862 | 0.14831 | 2.5703 | 3.0949 | 0.82859 | 0.18786 | 5.1308e-10 | 1.5745
145.3597 | 7.4406 | 8.9285 | 62.2609 | 11.4933 | 1.1493 | 600 | 0 | 0 | 0 | 0 | 0 | 0 | 0 | 0 | 0 | 0 | 0 | 0 | -30107.345 | -41027.3409 | -28835.6604 | 0 | 0 | 63623.9203 | 0 | 17400 | 84456.6658 | 0 | 0 | -63623.9203 | 67056.6658 | 103232.3078 | 48366.9932 | 26.7448 | 3.2481e-05 | 0.14702 | 0.27862 | 0.14831 | 2.5703 | 3.0949 | 0.82859 | 0.18786 | 5.1316e-10 | 1.607
146.3597 | 7.5939 | 8.0039 | 62.1237 | 11.7509 | 1.1751 | 600 | 0 | 0 | 0 | 0 | 0 | 0 | 0 | 0 | 0 | 0 | 0 | 0 | -30107.345 | -41027.3409 | -28835.6604 | 0 | 0 | 65049.6072 | 0 | 17400 | 86349.3521 | 0 | 0 | -65049.6072 | 68949.3521 | 105545.759 | 49341.1216 | 27.4994 | 3.2481e-05 | 0.14702 | 0.27862 | 0.14831 | 2.5703 | 3.0949 | 0.82859 | 0.18786 | 5.1269e-10 | 1.6401
147.3597 | 7.7501 | 7.0619 | 61.984 | 12.0134 | 1.2013 | 600 | 0 | 0 | 0 | 0 | 0 | 0 | 0 | 0 | 0 | 0 | 0 | 0 | -30107.345 | -41027.3409 | -28835.6604 | 0 | 0 | 66502.1945 | 0 | 17400 | 88277.7503 | 0 | 0 | -66502.1945 | 70877.7503 | 107902.8612 | 50335.3055 | 28.2126 | 3.2481e-05 | 0.14702 | 0.27862 | 0.14831 | 2.5703 | 3.0949 | 0.82859 | 0.18786 | 5.1144e-10 | 1.6738
148.3597 | 7.909 | 6.1039 | 61.8419 | 12.2803 | 1.228 | 600 | 0 | 0 | 0 | 0 | 0 | 0 | 0 | 0 | 0 | 0 | 0 | 0 | -30107.345 | -41027.3409 | -28835.6604 | 0 | 0 | 67979.3181 | 0 | 17400 | 90238.7218 | 0 | 0 | -67979.3181 | 72838.7218 | 110299.7782 | 51349.9047 | 28.8483 | 3.2481e-05 | 0.14702 | 0.27862 | 0.14831 | 2.5703 | 3.0949 | 0.82859 | 0.18786 | 5.0904e-10 | 1.7082
149.3597 | 8.0701 | 5.1325 | 61.6979 | 12.551 | 1.2551 | 600 | 0 | 0 | 0 | 0 | 0 | 0 | 0 | 0 | 0 | 0 | 0 | 0 | -30107.345 | -41027.3409 | -28835.6604 | 0 | 0 | 69476.9135 | 0 | 17400 | 92226.871 | 0 | 0 | -69476.9135 | 74826.871 | 112729.9147 | 52385.2352 | 29.3452 | 3.2481e-05 | 0.14702 | 0.27862 | 0.14831 | 2.5703 | 3.0949 | 0.82859 | 0.18786 | 5.0488e-10 | 1.7429
150.1031 | 8.1909 | 4.4042 | 61.5898 | 12.7539 | 1.2754 | 600 | 0 | 0 | 0 | 0 | 0 | 0 | 0 | 0 | 0 | 0 | 0 | 0 | -30107.345 | -41027.3409 | -28835.6604 | 0 | 0 | 70599.7065 | 0 | 17400 | 93717.4471 | 0 | 0 | -70599.7065 | 76317.4471 | 114551.8622 | 53168.4322 | 29.5618 | 3.2481e-05 | 0.14702 | 0.27862 | 0.14831 | 2.5703 | 3.0949 | 0.82859 | 0.18786 | 5e-10 | 1.769
150.8465 | 8.312 | 3.6739 | 61.4815 | 12.9574 | 1.2957 | 600 | 0 | 0 | 0 | 0 | 0 | 0 | 0 | 0 | 0 | 0 | 0 | 0 | -30107.345 | -41027.3409 | -28835.6604 | 0 | 0 | 71725.3907 | 0 | 17400 | 95211.8614 | 0 | 0 | -71725.3907 | 77811.8614 | 116378.5012 | 53963.2792 | 29.5619 | 3.2481e-05 | 0.14702 | 0.27862 | 0.14831 | 2.5703 | 3.0949 | 0.82859 | 0.18786 | 4.9272e-10 | 1.7952
151.4069 | 8.403 | 3.1248 | 61.4001 | 13.1104 | 1.311 | 600 | 0 | 0 | 0 | 0 | 0 | 0 | 0 | 0 | 0 | 0 | 0 | 0 | -30107.345 | -41027.3409 | -28835.6604 | 0 | 0 | 72571.8106 | 0 | 17400 | 96335.5354 | 0 | 0 | -72571.8106 | 78935.5354 | 117751.9803 | 54570.236 | 29.3373 | 3.2481e-05 | 0.14702 | 0.27862 | 0.14831 | 2.5703 | 3.0949 | 0.82859 | 0.18786 | 4.8478e-10 | 1.8149
151.9673 | 8.4933 | 2.5804 | 61.3193 | 13.2621 | 1.3262 | 600 | 0 | 0 | 0 | 0 | 0 | 0 | 0 | 0 | 0 | 0 | 0 | 0 | -30107.345 | -41027.3409 | -28835.6604 | 0 | 0 | 73410.6519 | 0 | 17400 | 97449.1484 | 0 | 0 | -73410.6519 | 80049.1484 | 119113.1616 | 55183.7771 | 28.8106 | 3.2481e-05 | 0.14702 | 0.27862 | 0.14831 | 2.5703 | 3.0949 | 0.82859 | 0.18786 | 4.7359e-10 | 1.8344
152.4013 | 8.5622 | 2.1653 | 61.2578 | 13.3777 | 1.3378 | 600 | 0 | 0 | 0 | 0 | 0 | 0 | 0 | 0 | 0 | 0 | 0 | 0 | -30107.345 | -41027.3409 | -28835.6604 | 0 | 0 | 74050.4107 | 0 | 17400 | 98298.4671 | 0 | 0 | -74050.4107 | 80898.4671 | 120151.2932 | 55663.3363 | 28.0908 | 3.2481e-05 | 0.14702 | 0.27862 | 0.14831 | 2.5703 | 3.0949 | 0.82859 | 0.18786 | 4.6153e-10 | 1.8492
152.6897 | 8.6071 | 1.8943 | 61.2176 | 13.4532 | 1.3453 | 600 | 0 | 0 | 0 | 0 | 0 | 0 | 0 | 0 | 0 | 0 | 0 | 0 | -30107.345 | -41027.3409 | -28835.6604 | 0 | 0 | 74467.8019 | 0 | 17400 | 98852.5794 | 0 | 0 | -74467.8019 | 81452.5794 | 120828.6207 | 55984.1198 | 27.3416 | 3.2481e-05 | 0.14702 | 0.27862 | 0.14831 | 2.5703 | 3.0949 | 0.82859 | 0.18786 | 4.5054e-10 | 1.8589
152.6987 | 8.6071 | 1.903 | 61.2098 | 13.4533 | 1.3453 | 600.0997 | 0.018357 | 0 | 0.018357 | 0 | 0.09968 | 0 | 0 | 0 | 0 | 0 | 0 | 0 | -30117.7768 | -41029.4958 | -28850.8511 | 0 | 0 | 74480.8018 | 0 | 17402.8907 | 98869.8363 | 0 | 0 | -74480.8018 | 81466.9456 | 120849.714 | 55994.2131 | 27.3692 | 3.2486e-05 | 0.14702 | 0.27862 | 0.14831 | 2.5703 | 3.0949 | 0.82859 | 0.18786 | 4.5155e-10 | 1.8589
152.7078 | 8.607 | 1.9116 | 61.2019 | 13.4535 | 1.3453 | 600.1994 | 0.018356 | 0 | 0.018356 | 0 | 0.19937 | 0 | 0 | 0 | 0 | 0 | 0 | 0 | -30128.2092 | -41031.6508 | -28866.0428 | 0 | 0 | 74493.8149 | 0 | 17405.7816 | 98887.1106 | 0 | 0 | -74493.8149 | 81481.329 | 120870.8287 | 56004.3081 | 27.4007 | 3.2491e-05 | 0.14702 | 0.27862 | 0.14831 | 2.5703 | 3.0949 | 0.82859 | 0.18786 | 4.5193e-10 | 1.8589
152.7259 | 8.607 | 1.9288 | 61.1863 | 13.4537 | 1.3454 | 600.3988 | 0.018352 | 0 | 0.018352 | 0 | 0.39876 | 0 | 0 | 0 | 0 | 0 | 0 | 0 | -30149.0759 | -41035.9612 | -28896.429 | 0 | 0 | 74519.8801 | 0 | 17411.5639 | 98921.7111 | 0 | 0 | -74519.8801 | 81510.1472 | 120913.1212 | 56024.5029 | 27.4629 | 3.2502e-05 | 0.14702 | 0.27862 | 0.14831 | 2.5703 | 3.0949 | 0.82859 | 0.18786 | 4.5268e-10 | 1.8589
152.7439 | 8.6069 | 1.946 | 61.1706 | 13.4539 | 1.3454 | 600.5982 | 0.018348 | 0 | 0.018348 | 0 | 0.59817 | 0 | 0 | 0 | 0 | 0 | 0 | 0 | -30169.9452 | -41040.2721 | -28926.8189 | 0 | 0 | 74545.9968 | 0 | 17417.347 | 98956.38 | 0 | 0 | -74545.9968 | 81539.033 | 120955.4973 | 56044.7042 | 27.5241 | 3.2513e-05 | 0.14702 | 0.27862 | 0.14831 | 2.5703 | 3.0949 | 0.82859 | 0.18786 | 4.5342e-10 | 1.8589
152.762 | 8.6069 | 1.9632 | 61.155 | 13.4542 | 1.3454 | 600.7976 | 0.018344 | 0 | 0.018344 | 0 | 0.79761 | 0 | 0 | 0 | 0 | 0 | 0 | 0 | -30190.817 | -41044.5835 | -28957.2125 | 0 | 0 | 74572.1644 | 0 | 17423.1307 | 98991.1163 | 0 | 0 | -74572.1644 | 81567.9856 | 120997.956 | 56064.9122 | 27.5843 | 3.2524e-05 | 0.14702 | 0.27862 | 0.14831 | 2.5703 | 3.0949 | 0.82859 | 0.18786 | 4.5415e-10 | 1.8589
152.8951 | 8.6067 | 2.088 | 61.0401 | 13.4563 | 1.3456 | 602.2645 | 0.018316 | 0 | 0.018316 | 0 | 2.2645 | 0 | 0 | 0 | 0 | 0 | 0 | 0 | -30344.3276 | -41076.2939 | -29180.7549 | 0 | 0 | 74766.0074 | 0 | 17465.6696 | 99248.4354 | 0 | 0 | -74766.0074 | 81782.7658 | 121312.4798 | 56213.6685 | 27.998 | 3.2603e-05 | 0.14702 | 0.27862 | 0.14831 | 2.5703 | 3.0949 | 0.82859 | 0.18786 | 4.5915e-10 | 1.8588
153.0281 | 8.6067 | 2.2109 | 60.9255 | 13.4588 | 1.3459 | 603.7326 | 0.018288 | 0 | 0.018288 | 0 | 3.7326 | 0 | 0 | 0 | 0 | 0 | 0 | 0 | -30497.9758 | -41108.0326 | -29404.4979 | 0 | 0 | 74962.3344 | 0 | 17508.2467 | 99509.0519 | 0 | 0 | -74962.3344 | 82000.8052 | 121631.0343 | 56362.7864 | 28.3669 | 3.2683e-05 | 0.14702 | 0.27862 | 0.14831 | 2.5703 | 3.0949 | 0.82859 | 0.18786 | 4.6361e-10 | 1.8588
153.1612 | 8.607 | 2.332 | 60.8111 | 13.4617 | 1.3462 | 605.2021 | 0.01826 | 0 | 0.01826 | 0 | 5.2021 | 0 | 0 | 0 | 0 | 0 | 0 | 0 | -30651.7619 | -41139.7999 | -29628.4416 | 0 | 0 | 75160.949 | 0 | 17550.8619 | 99772.7054 | 0 | 0 | -75160.949 | 82221.8434 | 121953.3008 | 56512.2704 | 28.6982 | 3.2762e-05 | 0.14702 | 0.27862 | 0.14831 | 2.5703 | 3.0949 | 0.82859 | 0.18786 | 4.6761e-10 | 1.8589
153.2942 | 8.6075 | 2.4513 | 60.697 | 13.465 | 1.3465 | 606.673 | 0.018232 | 0 | 0.018232 | 0 | 6.6729 | 0 | 0 | 0 | 0 | 0 | 0 | 0 | -30805.6859 | -41171.5957 | -29852.5861 | 0 | 0 | 75361.6862 | 0 | 17593.5154 | 100039.1766 | 0 | 0 | -75361.6862 | 82445.6612 | 122279.0116 | 56662.1245 | 28.9973 | 3.2842e-05 | 0.14702 | 0.27862 | 0.14831 | 2.5703 | 3.0949 | 0.82859 | 0.18786 | 4.7124e-10 | 1.859
153.4975 | 8.6086 | 2.6306 | 60.5231 | 13.4705 | 1.347 | 608.9234 | 0.018189 | 0 | 0.018189 | 0 | 8.9234 | 0 | 0 | 0 | 0 | 0 | 0 | 0 | -31041.1999 | -41220.2453 | -30195.5422 | 0 | 0 | 75672.2482 | 0 | 17658.7781 | 100451.4368 | 0 | 0 | -75672.2482 | 82792.6588 | 122782.9217 | 56891.8758 | 29.4026 | 3.2964e-05 | 0.14702 | 0.27862 | 0.14831 | 2.5703 | 3.0949 | 0.82859 | 0.18786 | 4.7615e-10 | 1.8592
153.7008 | 8.6101 | 2.8064 | 60.35 | 13.4767 | 1.3477 | 611.1769 | 0.018147 | 0 | 0.018147 | 0 | 11.1769 | 0 | 0 | 0 | 0 | 0 | 0 | 0 | -31277.0368 | -41268.9616 | -30538.9686 | 0 | 0 | 75987.0354 | 0 | 17724.1302 | 100869.3061 | 0 | 0 | -75987.0354 | 83145.1759 | 123293.6879 | 57122.513 | 29.7559 | 3.3086e-05 | 0.14702 | 0.27862 | 0.14831 | 2.5703 | 3.0949 | 0.82859 | 0.18786 | 4.8044e-10 | 1.8596
153.9042 | 8.6119 | 2.9789 | 60.1775 | 13.4834 | 1.3483 | 613.4335 | 0.018105 | 0 | 0.018105 | 0 | 13.4335 | 0 | 0 | 0 | 0 | 0 | 0 | 0 | -31513.1972 | -41317.7447 | -30882.8659 | 0 | 0 | 76305.7143 | 0 | 17789.572 | 101292.3418 | 0 | 0 | -76305.7143 | 83502.7697 | 123810.769 | 57354.0476 | 30.0668 | 3.3208e-05 | 0.14702 | 0.27862 | 0.14831 | 2.5703 | 3.0949 | 0.82859 | 0.18786 | 4.8422e-10 | 1.86
154.1075 | 8.6141 | 3.1484 | 60.0058 | 13.4907 | 1.3491 | 615.6932 | 0.018063 | 0 | 0.018063 | 0 | 15.6932 | 0 | 0 | 0 | 0 | 0 | 0 | 0 | -31749.6814 | -41366.5948 | -31227.2348 | 0 | 0 | 76628.0133 | 0 | 17855.1035 | 101720.1834 | 0 | 0 | -76628.0133 | 83865.0799 | 124333.7245 | 57586.4902 | 30.3427 | 3.333e-05 | 0.14702 | 0.27862 | 0.14831 | 2.5703 | 3.0949 | 0.82859 | 0.18786 | 4.8759e-10 | 1.8604
154.3108 | 8.6165 | 3.3151 | 59.8348 | 13.4984 | 1.3498 | 617.956 | 0.018022 | 0 | 0.018022 | 0 | 17.956 | 0 | 0 | 0 | 0 | 0 | 0 | 0 | -31986.4899 | -41415.5118 | -31572.0759 | 0 | 0 | 76953.7087 | 0 | 17920.7249 | 102152.5338 | 0 | 0 | -76953.7087 | 84231.8089 | 124862.1911 | 57819.8507 | 30.5893 | 3.3453e-05 | 0.14702 | 0.27862 | 0.14831 | 2.5703 | 3.0949 | 0.82859 | 0.18786 | 4.906e-10 | 1.861
154.638 | 8.6211 | 3.5776 | 59.5613 | 13.5117 | 1.3512 | 621.6037 | 0.017956 | 0 | 0.017956 | 0 | 21.6037 | 0 | 0 | 0 | 0 | 0 | 0 | 0 | -32368.2261 | -41494.3662 | -32127.9613 | 0 | 0 | 77484.4313 | 0 | 18026.5069 | 102857.052 | 0 | 0 | -77484.4313 | 84830.5451 | 125723.3315 | 58197.3089 | 30.9358 | 3.365e-05 | 0.14702 | 0.27862 | 0.14831 | 2.5703 | 3.0949 | 0.82859 | 0.18786 | 4.9485e-10 | 1.8619
154.9652 | 8.6262 | 3.8335 | 59.2897 | 13.5261 | 1.3526 | 625.2594 | 0.01789 | 0 | 0.01789 | 0 | 25.2594 | 0 | 0 | 0 | 0 | 0 | 0 | 0 | -32750.8051 | -41573.3947 | -32685.0738 | 0 | 0 | 78022.8563 | 0 | 18132.5223 | 103571.7954 | 0 | 0 | -78022.8563 | 85439.2731 | 126596.9702 | 58577.2043 | 31.2325 | 3.3848e-05 | 0.14702 | 0.27862 | 0.14831 | 2.5703 | 3.0949 | 0.82859 | 0.18786 | 4.9849e-10 | 1.8631
155.2923 | 8.6319 | 4.0833 | 59.0202 | 13.5413 | 1.3541 | 628.9232 | 0.017825 | 0 | 0.017825 | 0 | 28.9232 | 0 | 0 | 0 | 0 | 0 | 0 | 0 | -33134.2286 | -41652.5977 | -33243.4161 | 0 | 0 | 78568.4987 | 0 | 18238.7718 | 104296.1204 | 0 | 0 | -78568.4987 | 86057.3485 | 127482.3205 | 58959.5708 | 31.4899 | 3.4046e-05 | 0.14702 | 0.27862 | 0.14831 | 2.5703 | 3.0949 | 0.82859 | 0.18786 | 5.0166e-10 | 1.8643
155.6195 | 8.6382 | 4.3272 | 58.7527 | 13.5574 | 1.3557 | 632.595 | 0.017761 | 0 | 0.017761 | 0 | 32.595 | 0 | 0 | 0 | 0 | 0 | 0 | 0 | -33518.4986 | -41731.9755 | -33802.991 | 0 | 0 | 79120.9786 | 0 | 18345.2559 | 105029.5223 | 0 | 0 | -79120.9786 | 86684.2664 | 128378.7657 | 59344.4404 | 31.7157 | 3.4245e-05 | 0.14702 | 0.27862 | 0.14831 | 2.5703 | 3.0949 | 0.82859 | 0.18786 | 5.0444e-10 | 1.8656
155.9467 | 8.6449 | 4.5657 | 58.4873 | 13.5742 | 1.3574 | 636.275 | 0.017697 | 0 | 0.017697 | 0 | 36.275 | 0 | 0 | 0 | 0 | 0 | 0 | 0 | -33903.6168 | -41811.5285 | -34363.8012 | 0 | 0 | 79679.994 | 0 | 18451.975 | 105771.6004 | 0 | 0 | -79679.994 | 87319.6254 | 129285.8159 | 59731.8436 | 31.9159 | 3.4444e-05 | 0.14702 | 0.27862 | 0.14831 | 2.5703 | 3.0949 | 0.82859 | 0.18786 | 5.0691e-10 | 1.8671
156.4134 | 8.6553 | 4.8967 | 58.1121 | 13.5994 | 1.3599 | 641.5384 | 0.017607 | 0 | 0.017607 | 0 | 41.5384 | 0 | 0 | 0 | 0 | 0 | 0 | 0 | -34454.4478 | -41925.3125 | -35165.9226 | 0 | 0 | 80488.2309 | 0 | 18604.6143 | 106844.5144 | 0 | 0 | -80488.2309 | 88239.9001 | 130597.2504 | 60288.9076 | 32.1661 | 3.4729e-05 | 0.14702 | 0.27862 | 0.14831 | 2.5703 | 3.0949 | 0.82859 | 0.18786 | 5.0998e-10 | 1.8693
156.8801 | 8.6664 | 5.2175 | 57.741 | 13.6259 | 1.3626 | 646.8184 | 0.017518 | 0 | 0.017518 | 0 | 46.8184 | 0 | 0 | 0 | 0 | 0 | 0 | 0 | -35007.014 | -42039.4549 | -35970.5711 | 0 | 0 | 81308.7408 | 0 | 18757.7345 | 107933.7211 | 0 | 0 | -81308.7408 | 89175.9866 | 131928.5997 | 60851.2675 | 32.3833 | 3.5015e-05 | 0.14702 | 0.27862 | 0.14831 | 2.5703 | 3.0949 | 0.82859 | 0.18786 | 5.1263e-10 | 1.8717
157.3468 | 8.6784 | 5.5285 | 57.3739 | 13.6536 | 1.3654 | 652.1151 | 0.017431 | 0 | 0.017431 | 0 | 52.1151 | 0 | 0 | 0 | 0 | 0 | 0 | 0 | -35561.3211 | -42153.9569 | -36777.7545 | 0 | 0 | 82141.1142 | 0 | 18911.3371 | 109038.6772 | 0 | 0 | -82141.1142 | 90127.3401 | 133279.1997 | 61419.0018 | 32.5748 | 3.5302e-05 | 0.14702 | 0.27862 | 0.14831 | 2.5703 | 3.0949 | 0.82859 | 0.18786 | 5.1494e-10 | 1.8743
157.8135 | 8.6911 | 5.8302 | 57.0109 | 13.6824 | 1.3682 | 657.4284 | 0.017344 | 0 | 0.017344 | 0 | 57.4284 | 0 | 0 | 0 | 0 | 0 | 0 | 0 | -36117.3746 | -42268.8197 | -37587.481 | 0 | 0 | 82985.0447 | 0 | 19065.4236 | 110158.9758 | 0 | 0 | -82985.0447 | 91093.5522 | 134648.5529 | 61992.1866 | 32.7462 | 3.5589e-05 | 0.14702 | 0.27862 | 0.14831 | 2.5703 | 3.0949 | 0.82859 | 0.18786 | 5.1699e-10 | 1.8771
158.2802 | 8.7044 | 6.1229 | 56.6518 | 13.7123 | 1.3712 | 662.7584 | 0.017259 | 0 | 0.017259 | 0 | 62.7585 | 0 | 0 | 0 | 0 | 0 | 0 | 0 | -36675.1798 | -42384.0443 | -38399.7584 | 0 | 0 | 83840.3031 | 0 | 19219.9956 | 111294.3127 | 0 | 0 | -83840.3031 | 92074.3171 | 136036.2876 | 62570.8962 | 32.9015 | 3.5878e-05 | 0.14702 | 0.27862 | 0.14831 | 2.5703 | 3.0949 | 0.82859 | 0.18786 | 5.1881e-10 | 1.8799
158.9502 | 8.7247 | 6.528 | 56.1431 | 13.7568 | 1.3757 | 670.4394 | 0.017139 | 0 | 0.017139 | 0 | 70.4395 | 0 | 0 | 0 | 0 | 0 | 0 | 0 | -37479.0148 | -42550.0907 | -39570.305 | 0 | 0 | 85087.5344 | 0 | 19442.7442 | 112949.9863 | 0 | 0 | -85087.5344 | 93507.2421 | 138060.0356 | 63411.48 | 33.1026 | 3.6294e-05 | 0.14702 | 0.27862 | 0.14831 | 2.5703 | 3.0949 | 0.82859 | 0.18786 | 5.2112e-10 | 1.8843
159.6202 | 8.7463 | 6.9159 | 55.6422 | 13.8033 | 1.3803 | 678.1552 | 0.01702 | 0 | 0.01702 | 0 | 78.1552 | 0 | 0 | 0 | 0 | 0 | 0 | 0 | -38286.4877 | -42716.8887 | -40746.1492 | 0 | 0 | 86357.4343 | 0 | 19666.5009 | 114635.7534 | 0 | 0 | -86357.4343 | 94969.2525 | 140120.5672 | 64263.8129 | 33.2841 | 3.6711e-05 | 0.14702 | 0.27862 | 0.14831 | 2.5703 | 3.0949 | 0.82859 | 0.18786 | 5.2312e-10 | 1.889
160.2901 | 8.769 | 7.2873 | 55.149 | 13.8515 | 1.3852 | 685.9058 | 0.016904 | 0 | 0.016904 | 0 | 85.9059 | 0 | 0 | 0 | 0 | 0 | 0 | 0 | -39097.6151 | -42884.4415 | -41927.3149 | 0 | 0 | 87649.8049 | 0 | 19891.2703 | 116351.3511 | 0 | 0 | -87649.8049 | 96460.0809 | 142217.5611 | 65128.1055 | 33.4512 | 3.7131e-05 | 0.14702 | 0.27862 | 0.14831 | 2.5703 | 3.0949 | 0.82859 | 0.18786 | 5.2489e-10 | 1.8939
160.9601 | 8.7929 | 7.6428 | 54.6633 | 13.9015 | 1.3902 | 693.6915 | 0.01679 | 0 | 0.01679 | 0 | 93.6916 | 0 | 0 | 0 | 0 | 0 | 0 | 0 | -39912.4134 | -43052.7526 | -43113.8263 | 0 | 0 | 88964.5563 | 0 | 20117.0569 | 118096.6604 | 0 | 0 | -88964.5563 | 97979.6035 | 144350.8718 | 66004.5671 | 33.6079 | 3.7553e-05 | 0.14702 | 0.27862 | 0.14831 | 2.5703 | 3.0949 | 0.82859 | 0.18786 | 5.2647e-10 | 1.899
161.6301 | 8.8178 | 7.9828 | 54.1849 | 13.9531 | 1.3953 | 701.5125 | 0.016678 | 0 | 0.016678 | 0 | 101.5126 | 0 | 0 | 0 | 0 | 0 | 0 | 0 | -40730.8993 | -43221.8255 | -44305.7076 | 0 | 0 | 90301.6815 | 0 | 20343.8654 | 119871.6717 | 0 | 0 | -90301.6815 | 99527.8063 | 146520.4876 | 66893.4065 | 33.7569 | 3.7976e-05 | 0.14702 | 0.27862 | 0.14831 | 2.5703 | 3.0949 | 0.82859 | 0.18786 | 5.2789e-10 | 1.9044
162.5874 | 8.8552 | 8.4427 | 53.5137 | 14.0296 | 1.403 | 712.7487 | 0.016521 | 0 | 0.016521 | 0 | 112.7489 | 0 | 0 | 0 | 0 | 0 | 0 | 0 | -41906.8027 | -43464.7293 | -46018.0612 | 0 | 0 | 92251.1558 | 0 | 20669.7169 | 122459.5685 | 0 | 0 | -92251.1558 | 101789.8516 | 149683.7021 | 68185.3174 | 33.9608 | 3.8584e-05 | 0.14702 | 0.27862 | 0.14831 | 2.5703 | 3.0949 | 0.82859 | 0.18786 | 5.2971e-10 | 1.9125
163.5447 | 8.8947 | 8.8731 | 52.8565 | 14.1093 | 1.4109 | 724.0577 | 0.016369 | 0 | 0.016369 | 0 | 124.0578 | 0 | 0 | 0 | 0 | 0 | 0 | 0 | -43090.3175 | -43709.2054 | -47741.4985 | 0 | 0 | 94246.7819 | 0 | 20997.6776 | 125108.7337 | 0 | 0 | -94246.7819 | 104111.056 | 152921.8057 | 69503.5382 | 34.1585 | 3.9196e-05 | 0.14702 | 0.27862 | 0.14831 | 2.5703 | 3.0949 | 0.82859 | 0.18786 | 5.3133e-10 | 1.921
164.5019 | 8.9362 | 9.2752 | 52.2128 | 14.1919 | 1.4192 | 735.4398 | 0.01622 | 0 | 0.01622 | 0 | 135.44 | 0 | 0 | 0 | 0 | 0 | 0 | 0 | -44281.4929 | -43955.2639 | -49476.0912 | 0 | 0 | 96289.0627 | 0 | 21327.7611 | 127819.8348 | 0 | 0 | -96289.0627 | 106492.0737 | 156235.6144 | 70848.6879 | 34.3535 | 3.9813e-05 | 0.14702 | 0.27862 | 0.14831 | 2.5703 | 3.0949 | 0.82859 | 0.18786 | 5.3278e-10 | 1.93
165.4592 | 8.9796 | 9.6497 | 51.5821 | 14.2775 | 1.4277 | 746.8957 | 0.016074 | 0 | 0.016074 | 0 | 146.8959 | 0 | 0 | 0 | 0 | 0 | 0 | 0 | -45480.3784 | -44202.9151 | -51221.9114 | 0 | 0 | 98378.6272 | 0 | 21659.9812 | 130593.7069 | 0 | 0 | -98378.6272 | 108933.7258 | 159626.1487 | 72221.3929 | 34.5483 | 4.0433e-05 | 0.14702 | 0.27862 | 0.14831 | 2.5703 | 3.0949 | 0.82859 | 0.18786 | 5.3411e-10 | 1.9394
166.4165 | 9.025 | 9.9975 | 50.964 | 14.3659 | 1.4366 | 758.4256 | 0.015932 | 0 | 0.015932 | 0 | 158.4259 | 0 | 0 | 0 | 0 | 0 | 0 | 0 | -46687.0241 | -44452.1693 | -52979.032 | 0 | 0 | 100516.2052 | 0 | 21994.3516 | 133431.3189 | 0 | 0 | -100516.2052 | 111436.9672 | 163094.5928 | 73622.2885 | 34.7448 | 4.1057e-05 | 0.14702 | 0.27862 | 0.14831 | 2.5703 | 3.0949 | 0.82859 | 0.18786 | 5.3534e-10 | 1.9492
167.4165 | 9.0743 | 10.3332 | 50.3311 | 14.4613 | 1.4461 | 770.5498 | 0.015788 | 0 | 0.015788 | 0 | 170.5502 | 0 | 0 | 0 | 0 | 0 | 0 | 0 | -47955.8591 | -44714.2698 | -54826.7128 | 0 | 0 | 102801.338 | 0 | 22345.9552 | 136464.8109 | 0 | 0 | -102801.338 | 114118.8557 | 166802.4633 | 75116.511 | 34.9536 | 4.1713e-05 | 0.14702 | 0.27862 | 0.14831 | 2.5703 | 3.0949 | 0.82859 | 0.18786 | 5.3653e-10 | 1.9598
168.4165 | 9.1256 | 10.6413 | 49.7109 | 14.5597 | 1.456 | 782.756 | 0.015646 | 0 | 0.015646 | 0 | 182.7564 | 0 | 0 | 0 | 0 | 0 | 0 | 0 | -49233.2747 | -44978.1428 | -56686.8887 | 0 | 0 | 105140.762 | 0 | 22699.9365 | 139570.3768 | 0 | 0 | -105140.762 | 116870.4403 | 170598.4306 | 76642.9506 | 35.1672 | 4.2374e-05 | 0.14702 | 0.27862 | 0.14831 | 2.5703 | 3.0949 | 0.82859 | 0.18786 | 5.3764e-10 | 1.9709
169.4165 | 9.1788 | 10.9226 | 49.1029 | 14.6612 | 1.4661 | 795.0448 | 0.015509 | 0 | 0.015509 | 0 | 195.0452 | 0 | 0 | 0 | 0 | 0 | 0 | 0 | -50519.329 | -45243.8002 | -58559.6443 | 0 | 0 | 107535.5585 | 0 | 23056.3116 | 142749.4519 | 0 | 0 | -107535.5585 | 119693.1403 | 174484.2489 | 78202.3714 | 35.3866 | 4.3039e-05 | 0.14702 | 0.27862 | 0.14831 | 2.5703 | 3.0949 | 0.82859 | 0.18786 | 5.387e-10 | 1.9824
170.4165 | 9.2341 | 11.1778 | 48.5066 | 14.7656 | 1.4766 | 807.4167 | 0.015374 | 0 | 0.015374 | 0 | 207.4171 | 0 | 0 | 0 | 0 | 0 | 0 | 0 | -51814.0803 | -45511.2542 | -60445.0645 | 0 | 0 | 109986.8727 | 0 | 23415.0968 | 146003.5567 | 0 | 0 | -109986.8727 | 122588.4599 | 178461.7768 | 79795.5528 | 35.6126 | 4.3709e-05 | 0.14702 | 0.27862 | 0.14831 | 2.5703 | 3.0949 | 0.82859 | 0.18786 | 5.397e-10 | 1.9943
171.4165 | 9.2912 | 11.4073 | 47.9215 | 14.873 | 1.4873 | 819.8722 | 0.015243 | 0 | 0.015243 | 0 | 219.8727 | 0 | 0 | 0 | 0 | 0 | 0 | 0 | -53117.5875 | -45780.5168 | -62343.235 | 0 | 0 | 112495.908 | 0 | 23776.3083 | 149334.2885 | 0 | 0 | -112495.908 | 125557.9803 | 182532.9668 | 81423.2907 | 35.8457 | 4.4383e-05 | 0.14702 | 0.27862 | 0.14831 | 2.5703 | 3.0949 | 0.82859 | 0.18786 | 5.4066e-10 | 2.0067
172.4165 | 9.3503 | 11.6118 | 47.3473 | 14.9833 | 1.4983 | 832.4119 | 0.015115 | 0 | 0.015115 | 0 | 232.4125 | 0 | 0 | 0 | 0 | 0 | 0 | 0 | -54429.9097 | -46051.6004 | -64254.2421 | 0 | 0 | 115063.9205 | 0 | 24139.9625 | 152743.3152 | 0 | 0 | -115063.9205 | 128603.3528 | 186699.8575 | 83086.398 | 36.0864 | 4.5062e-05 | 0.14702 | 0.27862 | 0.14831 | 2.5703 | 3.0949 | 0.82859 | 0.18786 | 5.4158e-10 | 2.0194
173.4165 | 9.4112 | 11.7919 | 46.7834 | 15.0966 | 1.5097 | 845.0365 | 0.01499 | 0 | 0.01499 | 0 | 245.0371 | 0 | 0 | 0 | 0 | 0 | 0 | 0 | -55751.1067 | -46324.5172 | -66178.1725 | 0 | 0 | 117692.2162 | 0 | 24506.0759 | 156232.3703 | 0 | 0 | -117692.2162 | 131726.2944 | 190964.5678 | 84785.7057 | 36.3351 | 4.5745e-05 | 0.14702 | 0.27862 | 0.14831 | 2.5703 | 3.0949 | 0.82859 | 0.18786 | 5.4247e-10 | 2.0326
174.4165 | 9.4741 | 11.9479 | 46.2296 | 15.2128 | 1.5213 | 857.7464 | 0.014868 | 0 | 0.014868 | 0 | 257.7471 | 0 | 0 | 0 | 0 | 0 | 0 | 0 | -57081.2384 | -46599.2796 | -68115.1137 | 0 | 0 | 120382.1475 | 0 | 24874.6652 | 159803.2492 | 0 | 0 | -120382.1475 | 134928.584 | 195329.2922 | 86522.063 | 36.5921 | 4.6434e-05 | 0.14702 | 0.27862 | 0.14831 | 2.5703 | 3.0949 | 0.82859 | 0.18786 | 5.4333e-10 | 2.0462
175.4165 | 9.5388 | 12.0803 | 45.6854 | 15.332 | 1.5332 | 870.5423 | 0.014748 | 0 | 0.014748 | 0 | 270.543 | 0 | 0 | 0 | 0 | 0 | 0 | 0 | -58420.3652 | -46875.9001 | -70065.1536 | 0 | 0 | 123135.1108 | 0 | 25245.7472 | 163457.806 | 0 | 0 | -123135.1108 | 138212.0588 | 199796.2969 | 88296.3385 | 36.8576 | 4.7126e-05 | 0.14702 | 0.27862 | 0.14831 | 2.5703 | 3.0949 | 0.82859 | 0.18786 | 5.4416e-10 | 2.0602
176.4165 | 9.6055 | 12.1895 | 45.1504 | 15.4541 | 1.5454 | 883.4247 | 0.014632 | 0 | 0.014632 | 0 | 283.4255 | 0 | 0 | 0 | 0 | 0 | 0 | 0 | -59768.5479 | -47154.3913 | -72028.3809 | 0 | 0 | 125952.5453 | 0 | 25619.3386 | 167197.9509 | 0 | 0 | -125952.5453 | 141578.6123 | 204367.917 | 90109.4205 | 37.1318 | 4.7824e-05 | 0.14702 | 0.27862 | 0.14831 | 2.5703 | 3.0949 | 0.82859 | 0.18786 | 5.4498e-10 | 2.0746
177.4165 | 9.674 | 12.276 | 44.6243 | 15.5792 | 1.5579 | 896.3942 | 0.014517 | 0 | 0.014517 | 0 | 296.395 | 0 | 0 | 0 | 0 | 0 | 0 | 0 | -61125.8479 | -47434.7658 | -74004.8846 | 0 | 0 | 128835.9305 | 0 | 25995.4564 | 171025.6483 | 0 | 0 | -128835.9305 | 145030.1918 | 209046.5535 | 91962.2175 | 37.4148 | 4.8526e-05 | 0.14702 | 0.27862 | 0.14831 | 2.5703 | 3.0949 | 0.82859 | 0.18786 | 5.4577e-10 | 2.0894
178.4165 | 9.7444 | 12.34 | 44.1068 | 15.7072 | 1.5707 | 909.4515 | 0.014406 | 0 | 0.014406 | 0 | 309.4523 | 0 | 0 | 0 | 0 | 0 | 0 | 0 | -62492.3268 | -47717.0364 | -75994.7547 | 0 | 0 | 131786.7853 | 0 | 26374.1178 | 174942.9145 | 0 | 0 | -131786.7853 | 148568.7967 | 213834.6709 | 93855.6591 | 37.7067 | 4.9233e-05 | 0.14702 | 0.27862 | 0.14831 | 2.5703 | 3.0949 | 0.82859 | 0.18786 | 5.4654e-10 | 2.1046
179.4165 | 9.8168 | 12.3819 | 43.5975 | 15.8382 | 1.5838 | 922.597 | 0.014296 | 0 | 0.014296 | 0 | 322.5979 | 0 | 0 | 0 | 0 | 0 | 0 | 0 | -63868.0465 | -48001.2159 | -77998.0814 | 0 | 0 | 134806.6663 | 0 | 26755.3399 | 178951.816 | 0 | 0 | -134806.6663 | 152196.4761 | 218734.7951 | 95790.6963 | 38.0076 | 4.9944e-05 | 0.14702 | 0.27862 | 0.14831 | 2.5703 | 3.0949 | 0.82859 | 0.18786 | 5.4729e-10 | 2.1202
180.4165 | 9.891 | 12.4021 | 43.0961 | 15.9722 | 1.5972 | 935.8315 | 0.01419 | 0 | 0.01419 | 0 | 335.8324 | 0 | 0 | 0 | 0 | 0 | 0 | 0 | -65253.0697 | -48287.3171 | -80014.9557 | 0 | 0 | 137897.1665 | 0 | 27139.1401 | 183054.4676 | 0 | 0 | -137897.1665 | 155915.3275 | 223749.5112 | 97768.3018 | 38.3175 | 5.0661e-05 | 0.14702 | 0.27862 | 0.14831 | 2.5703 | 3.0949 | 0.82859 | 0.18786 | 5.4802e-10 | 2.1362
181.4165 | 9.9671 | 12.4008 | 42.6024 | 16.1091 | 1.6109 | 949.1554 | 0.014085 | 0 | 0.014085 | 0 | 349.1564 | 0 | 0 | 0 | 0 | 0 | 0 | 0 | -66647.4593 | -48575.3531 | -82045.4694 | 0 | 0 | 141059.9138 | 0 | 27525.5357 | 187253.0306 | 0 | 0 | -141059.9138 | 159727.4948 | 228881.4606 | 99789.4711 | 38.6363 | 5.1382e-05 | 0.14702 | 0.27862 | 0.14831 | 2.5703 | 3.0949 | 0.82859 | 0.18786 | 5.4874e-10 | 2.1527
182.4165 | 10.0451 | 12.3783 | 42.1159 | 16.2491 | 1.6249 | 962.5694 | 0.013983 | 0 | 0.013983 | 0 | 362.5705 | 0 | 0 | 0 | 0 | 0 | 0 | 0 | -68051.2785 | -48865.337 | -84089.7146 | 0 | 0 | 144296.5696 | 0 | 27914.5444 | 191549.7103 | 0 | 0 | -144296.5696 | 163635.1658 | 234133.3393 | 101855.2223 | 38.9641 | 5.2108e-05 | 0.14702 | 0.27862 | 0.14831 | 2.5703 | 3.0949 | 0.82859 | 0.18786 | 5.4943e-10 | 2.1695
183.4165 | 10.1251 | 12.3348 | 41.6365 | 16.3921 | 1.6392 | 976.0742 | 0.013882 | 0 | 0.013882 | 0 | 376.0753 | 0 | 0 | 0 | 0 | 0 | 0 | 0 | -69464.5912 | -49157.282 | -86147.7842 | 0 | 0 | 147608.8267 | 0 | 28306.1838 | 195946.7541 | 0 | 0 | -147608.8267 | 167640.5703 | 239507.8942 | 103966.5971 | 39.3006 | 5.2839e-05 | 0.14702 | 0.27862 | 0.14831 | 2.5703 | 3.0949 | 0.82859 | 0.18786 | 5.501e-10 | 2.1868
184.4165 | 10.2069 | 12.2707 | 41.1639 | 16.5381 | 1.6538 | 989.6703 | 0.013784 | 0 | 0.013784 | 0 | 389.6714 | 0 | 0 | 0 | 0 | 0 | 0 | 0 | -70887.4615 | -49451.2012 | -88219.7717 | 0 | 0 | 150998.4077 | 0 | 28700.4717 | 200446.4489 | 0 | 0 | -150998.4077 | 171745.9772 | 245007.9204 | 106124.6609 | 39.6459 | 5.3575e-05 | 0.14702 | 0.27862 | 0.14831 | 2.5703 | 3.0949 | 0.82859 | 0.18786 | 5.5076e-10 | 2.2044
185.4165 | 10.2907 | 12.1861 | 40.6978 | 16.6872 | 1.6687 | 1003.3583 | 0.013688 | 0 | 0.013688 | 0 | 403.3595 | 0 | 0 | 0 | 0 | 0 | 0 | 0 | -72319.9542 | -49747.1081 | -90305.7711 | 0 | 0 | 154467.0621 | 0 | 29097.426 | 205051.1173 | 0 | 0 | -154467.0621 | 175953.6913 | 250636.257 | 108330.5033 | 39.9997 | 5.4316e-05 | 0.14702 | 0.27862 | 0.14831 | 2.5703 | 3.0949 | 0.82859 | 0.18786 | 5.5139e-10 | 2.2225
186.4165 | 10.3764 | 12.0813 | 40.2379 | 16.8394 | 1.6839 | 1017.1389 | 0.013594 | 0 | 0.013594 | 0 | 417.1402 | 0 | 0 | 0 | 0 | 0 | 0 | 0 | -73762.1341 | -50045.0161 | -92405.8774 | 0 | 0 | 158016.5642 | 0 | 29497.0647 | 209763.1147 | 0 | 0 | -158016.5642 | 180266.0499 | 256395.7831 | 110585.2385 | 40.3618 | 5.5062e-05 | 0.14702 | 0.27862 | 0.14831 | 2.5703 | 3.0949 | 0.82859 | 0.18786 | 5.5199e-10 | 2.2411
187.4165 | 10.4641 | 11.9564 | 39.7841 | 16.9947 | 1.6995 | 1031.0127 | 0.013502 | 0 | 0.013502 | 0 | 431.014 | 0 | 0 | 0 | 0 | 0 | 0 | 0 | -75214.067 | -50344.9387 | -94520.1857 | 0 | 0 | 161648.7094 | 0 | 29899.4061 | 214584.8246 | 0 | 0 | -161648.7094 | 184685.4185 | 262289.4119 | 112890.0054 | 40.732 | 5.5813e-05 | 0.14702 | 0.27862 | 0.14831 | 2.5703 | 3.0949 | 0.82859 | 0.18786 | 5.5257e-10 | 2.26
188.4165 | 10.5536 | 11.8118 | 39.3361 | 17.153 | 1.7153 | 1044.9803 | 0.013411 | 0 | 0.013411 | 0 | 444.9817 | 0 | 0 | 0 | 0 | 0 | 0 | 0 | -76675.8187 | -50646.8896 | -96648.7923 | 0 | 0 | 165365.3104 | 0 | 30304.4683 | 219518.6534 | 0 | 0 | -165365.3104 | 189214.1852 | 268320.0849 | 115245.9683 | 41.1099 | 5.6569e-05 | 0.14702 | 0.27862 | 0.14831 | 2.5703 | 3.0949 | 0.82859 | 0.18786 | 5.5311e-10 | 2.2793
189.4165 | 10.6452 | 11.6476 | 38.8936 | 17.3145 | 1.7314 | 1059.0424 | 0.013323 | 0 | 0.013323 | 0 | 459.0438 | 0 | 0 | 0 | 0 | 0 | 0 | 0 | -78147.4556 | -50950.8824 | -98791.7938 | 0 | 0 | 169168.1925 | 0 | 30712.2697 | 224567.0245 | 0 | 0 | -169168.1925 | 193854.7548 | 274490.7642 | 117654.3167 | 41.4952 | 5.7331e-05 | 0.14702 | 0.27862 | 0.14831 | 2.5703 | 3.0949 | 0.82859 | 0.18786 | 5.5363e-10 | 2.2991
190.4165 | 10.7386 | 11.464 | 38.4565 | 17.4791 | 1.7479 | 1073.1995 | 0.013236 | 0 | 0.013236 | 0 | 473.201 | 0 | 0 | 0 | 0 | 0 | 0 | 0 | -79629.0446 | -51256.9311 | -100949.2875 | 0 | 0 | 173059.1884 | 0 | 31122.829 | 229732.3707 | 0 | 0 | -173059.1884 | 198609.5417 | 280804.4234 | 120116.2656 | 41.8873 | 5.8097e-05 | 0.14702 | 0.27862 | 0.14831 | 2.5703 | 3.0949 | 0.82859 | 0.18786 | 5.5411e-10 | 2.3193
191.4165 | 10.8341 | 11.2613 | 38.0246 | 17.6468 | 1.7647 | 1087.4524 | 0.013151 | 0 | 0.013151 | 0 | 487.454 | 0 | 0 | 0 | 0 | 0 | 0 | 0 | -81120.6529 | -51565.0494 | -103121.3715 | 0 | 0 | 177040.1308 | 0 | 31536.1647 | 235017.1251 | 0 | 0 | -177040.1308 | 203480.9604 | 287264.0366 | 122633.0556 | 42.2859 | 5.8869e-05 | 0.14702 | 0.27862 | 0.14831 | 2.5703 | 3.0949 | 0.82859 | 0.18786 | 5.5454e-10 | 2.3399
192.4165 | 10.9314 | 11.0395 | 37.5976 | 17.8176 | 1.7818 | 1101.8017 | 0.013067 | 0 | 0.013067 | 0 | 501.8033 | 0 | 0 | 0 | 0 | 0 | 0 | 0 | -82622.3484 | -51875.2514 | -105308.1443 | 0 | 0 | 181112.8451 | 0 | 31952.2956 | 240423.711 | 0 | 0 | -181112.8451 | 208471.4154 | 293872.5658 | 125205.9527 | 42.6901 | 5.9645e-05 | 0.14702 | 0.27862 | 0.14831 | 2.5703 | 3.0949 | 0.82859 | 0.18786 | 5.5493e-10 | 2.3609
192.6165 | 10.9511 | 10.9929 | 37.5128 | 17.8522 | 1.7852 | 1104.6832 | 0.013051 | 0 | 0.013051 | 0 | 504.6848 | 0 | 0 | 0 | 0 | 0 | 0 | 0 | -82923.9029 | -51937.5428 | -105747.2687 | 0 | 0 | 181938.5314 | 0 | 32035.8586 | 241519.8216 | 0 | 0 | -181938.5314 | 209483.963 | 295212.3538 | 125727.3573 | 42.7715 | 5.9801e-05 | 0.14702 | 0.27862 | 0.14831 | 2.5703 | 3.0949 | 0.82859 | 0.18786 | 5.55e-10 | 2.3652
192.8165 | 10.9709 | 10.9456 | 37.4282 | 17.8868 | 1.7887 | 1107.5686 | 0.013034 | 0 | 0.013034 | 0 | 507.5701 | 0 | 0 | 0 | 0 | 0 | 0 | 0 | -83225.8641 | -51999.9183 | -106186.9854 | 0 | 0 | 182767.9754 | 0 | 32119.5343 | 242620.9208 | 0 | 0 | -182767.9754 | 210501.3865 | 296558.2394 | 126251.0681 | 42.8532 | 5.9957e-05 | 0.14702 | 0.27862 | 0.14831 | 2.5703 | 3.0949 | 0.82859 | 0.18786 | 5.5507e-10 | 2.3695
193.0165 | 10.9908 | 10.8975 | 37.3438 | 17.9216 | 1.7922 | 1110.4578 | 0.013018 | 0 | 0.013018 | 0 | 510.4594 | 0 | 0 | 0 | 0 | 0 | 0 | 0 | -83528.2326 | -52062.3779 | -106627.2952 | 0 | 0 | 183601.1915 | 0 | 32203.3228 | 243727.0275 | 0 | 0 | -183601.1915 | 211523.7047 | 297910.2458 | 126777.0956 | 42.935 | 6.0114e-05 | 0.14702 | 0.27862 | 0.14831 | 2.5703 | 3.0949 | 0.82859 | 0.18786 | 5.5514e-10 | 2.3737
193.2165 | 11.0107 | 10.8486 | 37.2595 | 17.9566 | 1.7957 | 1113.351 | 0.013002 | 0 | 0.013002 | 0 | 513.3526 | 0 | 0 | 0 | 0 | 0 | 0 | 0 | -83831.009 | -52124.9218 | -107068.199 | 0 | 0 | 184438.1428 | 0 | 32287.2244 | 244838.093 | 0 | 0 | -184438.1428 | 212550.8686 | 299268.3133 | 127305.4504 | 43.0095 | 6.0271e-05 | 0.14702 | 0.27862 | 0.14831 | 2.5703 | 3.0949 | 0.82859 | 0.18786 | 5.5514e-10 | 2.3781
193.2578 | 11.0149 | 10.8385 | 37.2422 | 17.9638 | 1.7964 | 1113.9492 | 0.012998 | 0 | 0.012998 | 0 | 513.9508 | 0 | 0 | 0 | 0 | 0 | 0 | 0 | -83893.6185 | -52137.8549 | -107159.3712 | 0 | 0 | 184611.5084 | 0 | 32304.5739 | 245068.2385 | 0 | 0 | -184611.5084 | 212763.6646 | 299549.6227 | 127414.9082 | 43.0087 | 6.0303e-05 | 0.14702 | 0.27862 | 0.14831 | 2.5703 | 3.0949 | 0.82859 | 0.18786 | 5.5499e-10 | 2.3789
193.2992 | 11.019 | 10.8283 | 37.2248 | 17.971 | 1.7971 | 1114.5477 | 0.012995 | 0 | 0.012995 | 0 | 514.5493 | 0 | 0 | 0 | 0 | 0 | 0 | 0 | -83956.2455 | -52150.7916 | -107250.5688 | 0 | 0 | 184784.9864 | 0 | 32321.9283 | 245298.5331 | 0 | 0 | -184784.9864 | 212976.6048 | 299831.1143 | 127524.4658 | 43.008 | 6.0335e-05 | 0.14702 | 0.27862 | 0.14831 | 2.5703 | 3.0949 | 0.82859 | 0.18786 | 5.5484e-10 | 2.3798
193.3405 | 11.0231 | 10.8181 | 37.2074 | 17.9782 | 1.7978 | 1115.1463 | 0.012992 | 0 | 0.012992 | 0 | 515.1478 | 0 | 0 | 0 | 0 | 0 | 0 | 0 | -84018.8899 | -52163.7319 | -107341.7917 | 0 | 0 | 184958.5766 | 0 | 32339.2876 | 245528.9768 | 0 | 0 | -184958.5766 | 213189.6892 | 300112.7881 | 127634.1234 | 43.0072 | 6.0368e-05 | 0.14702 | 0.27862 | 0.14831 | 2.5703 | 3.0949 | 0.82859 | 0.18786 | 5.547e-10 | 2.3807
193.4231 | 11.0314 | 10.7976 | 37.1727 | 17.9927 | 1.7993 | 1116.3439 | 0.012985 | 0 | 0.012985 | 0 | 516.3455 | 0 | 0 | 0 | 0 | 0 | 0 | 0 | -84144.2312 | -52189.6234 | -107524.3139 | 0 | 0 | 185306.094 | 0 | 32374.0206 | 245990.3114 | 0 | 0 | -185306.094 | 213616.2909 | 300676.6825 | 127853.7386 | 43.0055 | 6.0433e-05 | 0.14702 | 0.27862 | 0.14831 | 2.5703 | 3.0949 | 0.82859 | 0.18786 | 5.544e-10 | 2.3825
193.5058 | 11.0396 | 10.7771 | 37.1381 | 18.0071 | 1.8007 | 1117.5423 | 0.012978 | 0 | 0.012978 | 0 | 517.5439 | 0 | 0 | 0 | 0 | 0 | 0 | 0 | -84269.6422 | -52215.5293 | -107706.9378 | 0 | 0 | 185654.0606 | 0 | 32408.7729 | 246452.2423 | 0 | 0 | -185654.0606 | 214043.4694 | 301241.3057 | 128073.7542 | 43.0038 | 6.0497e-05 | 0.14702 | 0.27862 | 0.14831 | 2.5703 | 3.0949 | 0.82859 | 0.18786 | 5.5411e-10 | 2.3843
193.5884 | 11.0479 | 10.7566 | 37.1035 | 18.0216 | 1.8022 | 1118.7413 | 0.012972 | 0 | 0.012972 | 0 | 518.7429 | 0 | 0 | 0 | 0 | 0 | 0 | 0 | -84395.1231 | -52241.4496 | -107889.6635 | 0 | 0 | 186002.4763 | 0 | 32443.5446 | 246914.7695 | 0 | 0 | -186002.4763 | 214471.2249 | 301806.6577 | 128294.1708 | 43.002 | 6.0562e-05 | 0.14702 | 0.27862 | 0.14831 | 2.5703 | 3.0949 | 0.82859 | 0.18786 | 5.5381e-10 | 2.3861
193.6711 | 11.0561 | 10.736 | 37.0689 | 18.0361 | 1.8036 | 1119.941 | 0.012965 | 0 | 0.012965 | 0 | 519.9426 | 0 | 0 | 0 | 0 | 0 | 0 | 0 | -84520.674 | -52267.3844 | -108072.491 | 0 | 0 | 186351.3411 | 0 | 32478.3357 | 247377.8928 | 0 | 0 | -186351.3411 | 214899.5572 | 302372.7385 | 128514.9889 | 43.0002 | 6.0627e-05 | 0.14702 | 0.27862 | 0.14831 | 2.5703 | 3.0949 | 0.82859 | 0.18786 | 5.5352e-10 | 2.3879
194.4975 | 11.1389 | 10.5269 | 36.7256 | 18.1808 | 1.8181 | 1131.9748 | 0.012899 | 0 | 0.012899 | 0 | 531.9764 | 0 | 0 | 0 | 0 | 0 | 0 | 0 | -85780.0396 | -52527.5288 | -109906.3824 | 0 | 0 | 189864.6752 | 0 | 32827.3152 | 252041.8981 | 0 | 0 | -189864.6752 | 219214.583 | 308073.6032 | 130745.4084 | 42.9779 | 6.1279e-05 | 0.14702 | 0.27862 | 0.14831 | 2.5703 | 3.0949 | 0.82859 | 0.18786 | 5.5056e-10 | 2.4057
195.324 | 11.2217 | 10.3125 | 36.3863 | 18.3256 | 1.8326 | 1144.0757 | 0.012834 | 0 | 0.012834 | 0 | 544.0774 | 0 | 0 | 0 | 0 | 0 | 0 | 0 | -87046.4397 | -52789.1263 | -111750.5176 | 0 | 0 | 193422.8573 | 0 | 33178.244 | 256765.4412 | 0 | 0 | -193422.8573 | 223587.1972 | 313847.2416 | 133016.5453 | 42.9484 | 6.1934e-05 | 0.14702 | 0.27862 | 0.14831 | 2.5703 | 3.0949 | 0.82859 | 0.18786 | 5.4757e-10 | 2.4236
196.1505 | 11.3046 | 10.0931 | 36.0511 | 18.4705 | 1.8471 | 1156.2443 | 0.012769 | 0 | 0.012769 | 0 | 556.246 | 0 | 0 | 0 | 0 | 0 | 0 | 0 | -88319.9137 | -53052.1851 | -113604.9537 | 0 | 0 | 197025.807 | 0 | 33531.1331 | 261548.4148 | 0 | 0 | -197025.807 | 228017.2817 | 319693.5227 | 135328.9157 | 42.9116 | 6.2593e-05 | 0.14702 | 0.27862 | 0.14831 | 2.5703 | 3.0949 | 0.82859 | 0.18786 | 5.4455e-10 | 2.4415
196.9769 | 11.3876 | 9.8688 | 35.7198 | 18.6155 | 1.8615 | 1168.4808 | 0.012706 | 0 | 0.012706 | 0 | 568.4825 | 0 | 0 | 0 | 0 | 0 | 0 | 0 | -89600.5011 | -53316.7132 | -115469.7483 | 0 | 0 | 200673.4142 | 0 | 33885.9933 | 266390.6733 | 0 | 0 | -200673.4142 | 232504.68 | 325612.2683 | 137683.0345 | 42.8672 | 6.3255e-05 | 0.14702 | 0.27862 | 0.14831 | 2.5703 | 3.0949 | 0.82859 | 0.18786 | 5.415e-10 | 2.4595
197.8034 | 11.4707 | 9.6401 | 35.3924 | 18.7604 | 1.876 | 1180.7857 | 0.012644 | 0 | 0.012644 | 0 | 580.7874 | 0 | 0 | 0 | 0 | 0 | 0 | 0 | -90888.2415 | -53582.719 | -117344.9593 | 0 | 0 | 204365.5384 | 0 | 34242.8357 | 271292.0297 | 0 | 0 | -204365.5384 | 237049.194 | 331603.2499 | 140079.4153 | 42.8149 | 6.3921e-05 | 0.14702 | 0.27862 | 0.14831 | 2.5703 | 3.0949 | 0.82859 | 0.18786 | 5.3842e-10 | 2.4774
198.8034 | 11.5712 | 9.3576 | 35.0015 | 18.9357 | 1.8936 | 1195.7662 | 0.01257 | 0 | 0.01257 | 0 | 595.768 | 0 | 0 | 0 | 0 | 0 | 0 | 0 | -92455.9913 | -53906.5657 | -119627.9206 | 0 | 0 | 208892.1544 | 0 | 34677.2707 | 277301.1894 | 0 | 0 | -208892.1544 | 242623.9187 | 338948.3117 | 143036.2236 | 42.7406 | 6.4732e-05 | 0.14702 | 0.27862 | 0.14831 | 2.5703 | 3.0949 | 0.82859 | 0.18786 | 5.3464e-10 | 2.4991
199.8034 | 11.6717 | 9.0694 | 34.616 | 19.1109 | 1.9111 | 1210.8479 | 0.012498 | 0 | 0.012498 | 0 | 610.8498 | 0 | 0 | 0 | 0 | 0 | 0 | 0 | -94034.3431 | -54232.6024 | -121926.3206 | 0 | 0 | 213483.306 | 0 | 35114.6437 | 283396.0227 | 0 | 0 | -213483.306 | 248281.379 | 346398.0931 | 146056.5554 | 42.6539 | 6.5548e-05 | 0.14702 | 0.27862 | 0.14831 | 2.5703 | 3.0949 | 0.82859 | 0.18786 | 5.3082e-10 | 2.5208
200.8034 | 11.7721 | 8.7759 | 34.2359 | 19.2858 | 1.9286 | 1226.0317 | 0.012426 | 0 | 0.012426 | 0 | 626.0336 | 0 | 0 | 0 | 0 | 0 | 0 | 0 | -95623.3687 | -54560.844 | -124240.2638 | 0 | 0 | 218138.5295 | 0 | 35554.9744 | 289575.914 | 0 | 0 | -218138.5295 | 254020.9396 | 353951.8421 | 149141.3067 | 42.554 | 6.637e-05 | 0.14702 | 0.27862 | 0.14831 | 2.5703 | 3.0949 | 0.82859 | 0.18786 | 5.2695e-10 | 2.5425
201.8034 | 11.8724 | 8.4777 | 33.8612 | 19.4604 | 1.946 | 1241.3181 | 0.012356 | 0 | 0.012356 | 0 | 641.3201 | 0 | 0 | 0 | 0 | 0 | 0 | 0 | -97223.1402 | -54891.3053 | -126569.8552 | 0 | 0 | 222857.2687 | 0 | 35998.2829 | 295840.1249 | 0 | 0 | -222857.2687 | 259841.842 | 361608.6557 | 152291.3668 | 42.4404 | 6.7198e-05 | 0.14702 | 0.27862 | 0.14831 | 2.5703 | 3.0949 | 0.82859 | 0.18786 | 5.2303e-10 | 2.5642
202.8034 | 11.9725 | 8.1752 | 33.4917 | 19.6345 | 1.9634 | 1256.7079 | 0.012287 | 0 | 0.012287 | 0 | 656.71 | 0 | 0 | 0 | 0 | 0 | 0 | 0 | -98833.7303 | -55224.0014 | -128915.2007 | 0 | 0 | 227638.8645 | 0 | 36444.5894 | 302187.7804 | 0 | 0 | -227638.8645 | 265743.1911 | 369367.4645 | 155507.616 | 42.3123 | 6.8031e-05 | 0.14702 | 0.27862 | 0.14831 | 2.5703 | 3.0949 | 0.82859 | 0.18786 | 5.1904e-10 | 2.5858
203.8034 | 12.0723 | 7.8689 | 33.1274 | 19.8081 | 1.9808 | 1272.2018 | 0.01222 | 0 | 0.01222 | 0 | 672.2039 | 0 | 0 | 0 | 0 | 0 | 0 | 0 | -100455.2122 | -55558.9474 | -131276.4068 | 0 | 0 | 232482.5438 | 0 | 36893.914 | 308617.8541 | 0 | 0 | -232482.5438 | 271723.9401 | 377227.0139 | 158790.9251 | 42.1689 | 6.887e-05 | 0.14702 | 0.27862 | 0.14831 | 2.5703 | 3.0949 | 0.82859 | 0.18786 | 5.15e-10 | 2.6073
204.8034 | 12.1718 | 7.5594 | 32.7682 | 19.981 | 1.9981 | 1287.8005 | 0.012154 | 0 | 0.012154 | 0 | 687.8027 | 0 | 0 | 0 | 0 | 0 | 0 | 0 | -102087.6595 | -55896.1585 | -133653.5807 | 0 | 0 | 237387.4058 | 0 | 37346.2772 | 315129.1503 | 0 | 0 | -237387.4058 | 277782.8731 | 385185.8426 | 162142.1529 | 42.0093 | 6.9714e-05 | 0.14702 | 0.27862 | 0.14831 | 2.5703 | 3.0949 | 0.82859 | 0.18786 | 5.1089e-10 | 2.6288
205.8034 | 12.2709 | 7.2473 | 32.4141 | 20.1532 | 2.0153 | 1303.5047 | 0.012088 | 0 | 0.012088 | 0 | 703.5069 | 0 | 0 | 0 | 0 | 0 | 0 | 0 | -103731.1463 | -56235.65 | -136046.8305 | 0 | 0 | 242352.4071 | 0 | 37801.6995 | 321720.2835 | 0 | 0 | -242352.4071 | 283918.5839 | 393242.257 | 165562.1449 | 41.8323 | 7.0564e-05 | 0.14702 | 0.27862 | 0.14831 | 2.5703 | 3.0949 | 0.82859 | 0.18786 | 5.067e-10 | 2.6502
206.8034 | 12.3696 | 6.933 | 32.065 | 20.3245 | 2.0324 | 1319.315 | 0.012024 | 0 | 0.012024 | 0 | 719.3173 | 0 | 0 | 0 | 0 | 0 | 0 | 0 | -105385.7474 | -56577.4374 | -138456.2649 | 0 | 0 | 247376.3427 | 0 | 38260.2017 | 328389.6542 | 0 | 0 | -247376.3427 | 290129.4525 | 401394.3019 | 169051.7309 | 41.6369 | 7.142e-05 | 0.14702 | 0.27862 | 0.14831 | 2.5703 | 3.0949 | 0.82859 | 0.18786 | 5.0243e-10 | 2.6715
207.8034 | 12.4677 | 6.6173 | 31.7208 | 20.4947 | 2.0495 | 1335.2323 | 0.011961 | 0 | 0.011961 | 0 | 735.2346 | 0 | 0 | 0 | 0 | 0 | 0 | 0 | -107051.5378 | -56921.5361 | -140881.9933 | 0 | 0 | 252457.8254 | 0 | 38721.8046 | 335135.4209 | 0 | 0 | -252457.8254 | 296413.6163 | 409639.7264 | 172611.7227 | 41.4217 | 7.2282e-05 | 0.14702 | 0.27862 | 0.14831 | 2.5703 | 3.0949 | 0.82859 | 0.18786 | 4.9807e-10 | 2.6927
208.8034 | 12.5651 | 6.3008 | 31.3816 | 20.6638 | 2.0664 | 1351.2572 | 0.011899 | 0 | 0.011899 | 0 | 751.2596 | 0 | 0 | 0 | 0 | 0 | 0 | 0 | -108728.5934 | -57267.9618 | -143324.1259 | 0 | 0 | 257595.2607 | 0 | 39186.529 | 341955.4666 | 0 | 0 | -257595.2607 | 302768.9375 | 417975.9429 | 176242.9113 | 41.1851 | 7.3149e-05 | 0.14702 | 0.27862 | 0.14831 | 2.5703 | 3.0949 | 0.82859 | 0.18786 | 4.9361e-10 | 2.7138
209.8034 | 12.6618 | 5.984 | 31.0473 | 20.8316 | 2.0832 | 1367.3905 | 0.011838 | 0 | 0.011838 | 0 | 767.393 | 0 | 0 | 0 | 0 | 0 | 0 | 0 | -110416.9901 | -57616.7303 | -145782.7736 | 0 | 0 | 262786.8178 | 0 | 39654.3963 | 348847.3608 | 0 | 0 | -262786.8178 | 309192.9646 | 426399.9808 | 179946.0638 | 40.9255 | 7.4023e-05 | 0.14702 | 0.27862 | 0.14831 | 2.5703 | 3.0949 | 0.82859 | 0.18786 | 4.8905e-10 | 2.7346
210.8034 | 12.7577 | 5.6679 | 30.718 | 20.9978 | 2.0998 | 1383.6329 | 0.011779 | 0 | 0.011779 | 0 | 783.6354 | 0 | 0 | 0 | 0 | 0 | 0 | 0 | -112116.8048 | -57967.8573 | -148258.0481 | 0 | 0 | 268030.3959 | 0 | 40125.4275 | 355808.3146 | 0 | 0 | -268030.3959 | 315682.8871 | 434908.4309 | 183721.9201 | 40.6407 | 7.4902e-05 | 0.14702 | 0.27862 | 0.14831 | 2.5703 | 3.0949 | 0.82859 | 0.18786 | 4.8435e-10 | 2.7553
211.8034 | 12.8526 | 5.353 | 30.3935 | 21.1624 | 2.1162 | 1399.9851 | 0.01172 | 0 | 0.01172 | 0 | 799.9877 | 0 | 0 | 0 | 0 | 0 | 0 | 0 | -113828.1146 | -58321.3589 | -150750.062 | 0 | 0 | 273323.5848 | 0 | 40599.6441 | 362835.1283 | 0 | 0 | -273323.5848 | 322235.4842 | 443497.3822 | 187571.1886 | 40.3286 | 7.5787e-05 | 0.14702 | 0.27862 | 0.14831 | 2.5703 | 3.0949 | 0.82859 | 0.18786 | 4.7952e-10 | 2.7758
212.8034 | 12.9464 | 5.0404 | 30.074 | 21.3251 | 2.1325 | 1416.448 | 0.011662 | 0 | 0.011662 | 0 | 816.4506 | 0 | 0 | 0 | 0 | 0 | 0 | 0 | -115550.9974 | -58677.251 | -153258.9283 | 0 | 0 | 278663.6199 | 0 | 41077.0676 | 369924.1317 | 0 | 0 | -278663.6199 | 328847.0641 | 452162.3487 | 191494.5419 | 39.9865 | 7.6678e-05 | 0.14702 | 0.27862 | 0.14831 | 2.5703 | 3.0949 | 0.82859 | 0.18786 | 4.7452e-10 | 2.7961
213.8034 | 13.0391 | 4.7308 | 29.7594 | 21.4858 | 2.1486 | 1433.0221 | 0.011605 | 0 | 0.011605 | 0 | 833.0248 | 0 | 0 | 0 | 0 | 0 | 0 | 0 | -117285.5312 | -59035.5499 | -155784.761 | 0 | 0 | 284047.3307 | 0 | 41557.7198 | 377071.1158 | 0 | 0 | -284047.3307 | 335513.396 | 460898.1857 | 195492.611 | 39.6115 | 7.7576e-05 | 0.14702 | 0.27862 | 0.14831 | 2.5703 | 3.0949 | 0.82859 | 0.18786 | 4.6935e-10 | 2.8161
214.8034 | 13.1304 | 4.4253 | 29.4498 | 21.644 | 2.1644 | 1449.7084 | 0.011549 | 0 | 0.011549 | 0 | 849.7111 | 0 | 0 | 0 | 0 | 0 | 0 | 0 | -119031.795 | -59396.2719 | -158327.6749 | 0 | 0 | 289471.0834 | 0 | 42041.6224 | 384271.2565 | 0 | 0 | -289471.0834 | 342229.6341 | 469698.9965 | 199565.9798 | 39.2003 | 7.8479e-05 | 0.14702 | 0.27862 | 0.14831 | 2.5703 | 3.0949 | 0.82859 | 0.18786 | 4.6397e-10 | 2.8359
215.8034 | 13.2202 | 4.1249 | 29.1452 | 21.7997 | 2.18 | 1466.5074 | 0.011494 | 0 | 0.011494 | 0 | 866.5103 | 0 | 0 | 0 | 0 | 0 | 0 | 0 | -120789.8681 | -59759.4332 | -160887.7854 | 0 | 0 | 294930.7182 | 0 | 42528.7974 | 391519.0315 | 0 | 0 | -294930.7182 | 348990.234 | 478558.0313 | 203715.1779 | 38.7493 | 7.9388e-05 | 0.14702 | 0.27862 | 0.14831 | 2.5703 | 3.0949 | 0.82859 | 0.18786 | 4.5835e-10 | 2.8552
216.8034 | 13.3083 | 3.8309 | 28.8458 | 21.9524 | 2.1952 | 1483.4201 | 0.01144 | 0 | 0.01144 | 0 | 883.423 | 0 | 0 | 0 | 0 | 0 | 0 | 0 | -122559.8303 | -60125.0505 | -163465.209 | 0 | 0 | 300421.4848 | 0 | 43019.267 | 398808.1342 | 0 | 0 | -300421.4848 | 355788.8671 | 487467.5813 | 207940.673 | 38.2546 | 8.0304e-05 | 0.14702 | 0.27862 | 0.14831 | 2.5703 | 3.0949 | 0.82859 | 0.18786 | 4.5248e-10 | 2.8743
217.8034 | 13.3945 | 3.5445 | 28.5516 | 22.1018 | 2.2102 | 1500.4472 | 0.011386 | 0 | 0.011386 | 0 | 900.4501 | 0 | 0 | 0 | 0 | 0 | 0 | 0 | -124341.7621 | -60493.1403 | -166060.0626 | 0 | 0 | 305937.9792 | 0 | 43513.0535 | 406131.3906 | 0 | 0 | -305937.9792 | 362618.3371 | 496418.8779 | 212242.8619 | 37.712 | 8.1226e-05 | 0.14702 | 0.27862 | 0.14831 | 2.5703 | 3.0949 | 0.82859 | 0.18786 | 4.4631e-10 | 2.8929
218.8034 | 13.4786 | 3.2672 | 28.2628 | 22.2477 | 2.2248 | 1517.5894 | 0.011334 | 0 | 0.011334 | 0 | 917.5924 | 0 | 0 | 0 | 0 | 0 | 0 | 0 | -126135.7443 | -60863.7193 | -168672.4641 | 0 | 0 | 311474.0932 | 0 | 44010.1792 | 413480.6917 | 0 | 0 | -311474.0932 | 369470.5124 | 505402.0091 | 216622.0615 | 37.1174 | 8.2154e-05 | 0.14702 | 0.27862 | 0.14831 | 2.5703 | 3.0949 | 0.82859 | 0.18786 | 4.3982e-10 | 2.911
219.8034 | 13.5603 | 3.0005 | 27.9794 | 22.3894 | 2.2389 | 1534.8475 | 0.011282 | 0 | 0.011282 | 0 | 934.8506 | 0 | 0 | 0 | 0 | 0 | 0 | 0 | -127941.8584 | -61236.8044 | -171302.5322 | 0 | 0 | 317022.9883 | 0 | 44510.6668 | 420846.959 | 0 | 0 | -317022.9883 | 376336.2922 | 514405.8784 | 221078.4982 | 36.4673 | 8.3088e-05 | 0.14702 | 0.27862 | 0.14831 | 2.5703 | 3.0949 | 0.82859 | 0.18786 | 4.3297e-10 | 2.9287
219.8659 | 13.5653 | 2.9843 | 27.9619 | 22.3982 | 2.2398 | 1535.9301 | 0.011279 | 2.6587e-06 | 0.011282 | 0 | 935.9331 | 0.00012761 | 0 | 0 | 0 | 0 | 0 | 0 | -128055.1448 | -61260.2057 | -171467.5002 | 0 | 0 | 317370.0911 | 0 | 44542.0593 | 421307.5992 | 0 | 0 | -317370.0911 | 376765.5399 | 514969.1018 | 221359.5931 | 36.4247 | 8.3147e-05 | 0.14702 | 0.27862 | 0.14831 | 2.5703 | 3.0949 | 0.82859 | 0.18786 | 4.3253e-10 | 2.9298
219.9284 | 13.5703 | 2.968 | 27.9444 | 22.4068 | 2.2407 | 1537.0138 | 0.011276 | 1.4395e-05 | 0.01129 | 0 | 937.016 | 0.00094665 | 0 | 0 | 0 | 0 | 0 | 0 | -128168.479 | -61283.6169 | -171632.5376 | 0 | 0 | 317717.2133 | 0 | 44573.465 | 421767.4767 | 0 | 0 | -317717.2133 | 377194.0117 | 515532.3567 | 221640.9903 | 36.3821 | 8.3205e-05 | 0.14702 | 0.27862 | 0.14831 | 2.5703 | 3.0949 | 0.82859 | 0.18786 | 4.3208e-10 | 2.9309
219.9368 | 13.571 | 2.9659 | 27.9421 | 22.408 | 2.2408 | 1537.1588 | 0.011275 | 1.5875e-05 | 0.011291 | 0 | 937.1608 | 0.001141 | 0 | 0 | 0 | 0 | 0 | 0 | -128183.6321 | -61286.747 | -171654.6037 | 0 | 0 | 317763.615 | 0 | 44577.6641 | 421828.8542 | 0 | 0 | -317763.615 | 377251.1901 | 515607.65 | 221678.6279 | 36.3764 | 8.3213e-05 | 0.14702 | 0.27862 | 0.14831 | 2.5703 | 3.0949 | 0.82859 | 0.18786 | 4.3203e-10 | 2.931
219.9451 | 13.5717 | 2.9637 | 27.9397 | 22.4092 | 2.2409 | 1537.3038 | 0.011275 | 1.7333e-05 | 0.011292 | 0 | 937.3056 | 0.0013543 | 0 | 0 | 0 | 0 | 0 | 0 | -128198.7861 | -61289.8773 | -171676.6709 | 0 | 0 | 317810.017 | 0 | 44581.8634 | 421890.2106 | 0 | 0 | -317810.017 | 377308.3472 | 515682.9438 | 221716.2709 | 36.3706 | 8.3221e-05 | 0.14702 | 0.27862 | 0.14831 | 2.5703 | 3.0949 | 0.82859 | 0.18786 | 4.3197e-10 | 2.9311
219.9535 | 13.5723 | 2.9615 | 27.9374 | 22.4103 | 2.241 | 1537.4488 | 0.011274 | 1.8774e-05 | 0.011293 | 0 | 937.4504 | 0.0015861 | 0 | 0 | 0 | 0 | 0 | 0 | -128213.9409 | -61293.0078 | -171698.7394 | 0 | 0 | 317856.4193 | 0 | 44586.0629 | 421951.5461 | 0 | 0 | -317856.4193 | 377365.4833 | 515758.2381 | 221753.9193 | 36.3649 | 8.3229e-05 | 0.14702 | 0.27862 | 0.14831 | 2.5703 | 3.0949 | 0.82859 | 0.18786 | 4.3191e-10 | 2.9313
219.9618 | 13.573 | 2.9594 | 27.935 | 22.4115 | 2.2411 | 1537.5939 | 0.011274 | 2.0196e-05 | 0.011294 | 0 | 937.5953 | 0.0018364 | 0 | 0 | 0 | 0 | 0 | 0 | -128229.0966 | -61296.1385 | -171720.8092 | 0 | 0 | 317902.8219 | 0 | 44590.2626 | 422012.8612 | 0 | 0 | -317902.8219 | 377422.5985 | 515833.533 | 221791.5731 | 36.3592 | 8.3237e-05 | 0.14702 | 0.27862 | 0.14831 | 2.5703 | 3.0949 | 0.82859 | 0.18786 | 4.3185e-10 | 2.9314
219.9785 | 13.5743 | 2.9551 | 27.9304 | 22.4138 | 2.2414 | 1537.8841 | 0.011273 | 2.2992e-05 | 0.011296 | 0 | 937.8849 | 0.0023913 | 0 | 0 | 0 | 0 | 0 | 0 | -128259.4105 | -61302.4004 | -171764.9524 | 0 | 0 | 317995.6282 | 0 | 44598.6628 | 422135.4306 | 0 | 0 | -317995.6282 | 377536.7677 | 515984.1243 | 221866.8969 | 36.3478 | 8.3252e-05 | 0.14702 | 0.27862 | 0.14831 | 2.5703 | 3.0949 | 0.82859 | 0.18786 | 4.3173e-10 | 2.9317
219.9952 | 13.5756 | 2.9507 | 27.9257 | 22.4161 | 2.2416 | 1538.1744 | 0.011272 | 2.5717e-05 | 0.011298 | 0 | 938.1746 | 0.0030171 | 0 | 0 | 0 | 0 | 0 | 0 | -128289.7279 | -61308.663 | -171809.1006 | 0 | 0 | 318088.4358 | 0 | 44607.064 | 422257.9207 | 0 | 0 | -318088.4358 | 377650.8567 | 516134.7177 | 221942.2424 | 36.3363 | 8.3268e-05 | 0.14702 | 0.27862 | 0.14831 | 2.5703 | 3.0949 | 0.82859 | 0.18786 | 4.3161e-10 | 2.932
220.0119 | 13.577 | 2.9464 | 27.921 | 22.4184 | 2.2418 | 1538.4648 | 0.011271 | 2.8378e-05 | 0.0113 | 0 | 938.4643 | 0.0037124 | 0 | 0 | 0 | 0 | 0 | 0 | -128320.0486 | -61314.9263 | -171853.2538 | 0 | 0 | 318181.2446 | 0 | 44615.4661 | 422380.3335 | 0 | 0 | -318181.2446 | 377764.8674 | 516285.3131 | 222017.6094 | 36.3249 | 8.3284e-05 | 0.14702 | 0.27862 | 0.14831 | 2.5703 | 3.0949 | 0.82859 | 0.18786 | 4.315e-10 | 2.9323
220.0287 | 13.5783 | 2.9421 | 27.9163 | 22.4207 | 2.2421 | 1538.7554 | 0.011271 | 3.0974e-05 | 0.011302 | 0 | 938.7541 | 0.0044753 | 0 | 0 | 0 | 0 | 0 | 0 | -128350.3728 | -61321.1903 | -171897.4119 | 0 | 0 | 318274.0547 | 0 | 44623.8692 | 422502.6707 | 0 | 0 | -318274.0547 | 377878.8015 | 516435.9106 | 222092.998 | 36.3134 | 8.3299e-05 | 0.14702 | 0.27862 | 0.14831 | 2.5703 | 3.0949 | 0.82859 | 0.18786 | 4.3138e-10 | 2.9326
220.1957 | 13.5915 | 2.8991 | 27.8695 | 22.4436 | 2.2444 | 1541.6657 | 0.011262 | 5.3783e-05 | 0.011316 | 0 | 941.6535 | 0.015384 | 0 | 0 | 0 | 0 | 0 | 0 | -128653.8025 | -61383.8691 | -172339.267 | 0 | 0 | 319202.2188 | 0 | 44707.9518 | 423722.3868 | 0 | 0 | -319202.2188 | 379014.435 | 517941.9881 | 222848.0731 | 36.1984 | 8.3457e-05 | 0.14702 | 0.27862 | 0.14831 | 2.5703 | 3.0949 | 0.82859 | 0.18786 | 4.302e-10 | 2.9354
220.3628 | 13.6046 | 2.8565 | 27.8228 | 22.4664 | 2.2466 | 1544.5841 | 0.011253 | 7.203e-05 | 0.011325 | 0 | 944.5562 | 0.031606 | 0 | 0 | 0 | 0 | 0 | 0 | -128957.5741 | -61446.6185 | -172781.62 | 0 | 0 | 320130.4852 | 0 | 44792.1291 | 424936.1801 | 0 | 0 | -320130.4852 | 380144.051 | 519448.2314 | 223605.3091 | 36.0823 | 8.3615e-05 | 0.14702 | 0.27862 | 0.14831 | 2.5703 | 3.0949 | 0.82859 | 0.18786 | 4.2901e-10 | 2.9383
220.5299 | 13.6176 | 2.8142 | 27.7762 | 22.489 | 2.2489 | 1547.5087 | 0.011245 | 8.7397e-05 | 0.011332 | 0 | 947.4621 | 0.052201 | 0 | 0 | 0 | 0 | 0 | 0 | -129261.688 | -61509.4387 | -173224.4714 | 0 | 0 | 321058.8271 | 0 | 44876.4013 | 426145.0882 | 0 | 0 | -321058.8271 | 381268.6869 | 520954.5973 | 224364.7065 | 35.9648 | 8.3773e-05 | 0.14702 | 0.27862 | 0.14831 | 2.5703 | 3.0949 | 0.82859 | 0.18786 | 4.2782e-10 | 2.9411
220.697 | 13.6305 | 2.7723 | 27.7298 | 22.5114 | 2.2511 | 1550.4378 | 0.011236 | 0.00010155 | 0.011338 | 0 | 950.3713 | 0.076654 | 0 | 0 | 0 | 0 | 0 | 0 | -129566.1445 | -61572.3296 | -173667.8218 | 0 | 0 | 321987.2118 | 0 | 44960.7685 | 427349.6522 | 0 | 0 | -321987.2118 | 382388.8837 | 522461.0322 | 225126.2653 | 35.8458 | 8.3932e-05 | 0.14702 | 0.27862 | 0.14831 | 2.5703 | 3.0949 | 0.82859 | 0.18786 | 4.2662e-10 | 2.9439
220.6973 | 13.6305 | 2.7723 | 27.7297 | 22.5114 | 2.2511 | 1550.4424 | 0.011236 | 0.00010157 | 0.011338 | 0 | 950.3759 | 0.076695 | 0 | 0 | 0 | 0 | 0 | 0 | -129566.6253 | -61572.4289 | -173668.5219 | 0 | 0 | 321988.677 | 0 | 44960.9017 | 427351.5499 | 0 | 0 | -321988.677 | 382390.6482 | 522463.4097 | 225127.4689 | 35.8457 | 8.3932e-05 | 0.14702 | 0.27862 | 0.14831 | 2.5703 | 3.0949 | 0.82859 | 0.18786 | 4.2662e-10 | 2.9439
220.6975 | 13.6305 | 2.7722 | 27.7296 | 22.5114 | 2.2511 | 1550.447 | 0.011236 | 0.00010158 | 0.011338 | 0 | 950.3805 | 0.076737 | 0 | 0 | 0 | 0 | 0 | 0 | -129567.1061 | -61572.5282 | -173669.222 | 0 | 0 | 321990.1422 | 0 | 44961.0349 | 427353.4476 | 0 | 0 | -321990.1422 | 382392.4127 | 522465.7872 | 225128.6726 | 35.8455 | 8.3932e-05 | 0.14702 | 0.27862 | 0.14831 | 2.5703 | 3.0949 | 0.82859 | 0.18786 | 4.2662e-10 | 2.9439
220.6978 | 13.6306 | 2.7721 | 27.7295 | 22.5115 | 2.2511 | 1550.4517 | 0.011236 | 0.00010161 | 0.011338 | 0 | 950.3851 | 0.076779 | 0 | 0 | 0 | 0 | 0 | 0 | -129567.5868 | -61572.6276 | -173669.9221 | 0 | 0 | 321991.6074 | 0 | 44961.1682 | 427355.3454 | 0 | 0 | -321991.6074 | 382394.1772 | 522468.1648 | 225129.8762 | 35.8453 | 8.3933e-05 | 0.14702 | 0.27862 | 0.14831 | 2.5703 | 3.0949 | 0.82859 | 0.18786 | 4.2662e-10 | 2.9439
220.6981 | 13.6306 | 2.7721 | 27.7295 | 22.5115 | 2.2512 | 1550.4563 | 0.011236 | 0.00010161 | 0.011338 | 0 | 950.3897 | 0.07682 | 0 | 0 | 0 | 0 | 0 | 0 | -129568.0676 | -61572.7269 | -173670.6222 | 0 | 0 | 321993.0726 | 0 | 44961.3014 | 427357.2431 | 0 | 0 | -321993.0726 | 382395.9417 | 522470.5423 | 225131.0798 | 35.8451 | 8.3933e-05 | 0.14702 | 0.27862 | 0.14831 | 2.5703 | 3.0949 | 0.82859 | 0.18786 | 4.2661e-10 | 2.9439
220.6982 | 13.6306 | 2.7721 | 27.7294 | 22.5115 | 2.2512 | 1550.4582 | 0.011236 | 0.00010162 | 0.011338 | 0 | 950.3916 | 0.076837 | 0 | 0 | 0 | 0 | 0 | 0 | -129568.2609 | -61572.7668 | -173670.9038 | 0 | 0 | 321993.6619 | 0 | 44961.355 | 427358.0063 | 0 | 0 | -321993.6619 | 382396.6513 | 522471.4984 | 225131.5639 | 35.845 | 8.3933e-05 | 0.14702 | 0.27862 | 0.14831 | 2.5703 | 3.0949 | 0.82859 | 0.18786 | 4.2661e-10 | 2.9439
220.6983 | 13.6306 | 2.772 | 27.7294 | 22.5115 | 2.2512 | 1550.46 | 0.011236 | 0.00010163 | 0.011338 | 0 | 950.3934 | 0.076854 | 0 | 0 | 0 | 0 | 0 | 0 | -129568.4543 | -61572.8067 | -173671.1853 | 0 | 0 | 321994.2511 | 0 | 44961.4085 | 427358.7694 | 0 | 0 | -321994.2511 | 382397.3609 | 522472.4545 | 225132.0479 | 35.8449 | 8.3933e-05 | 0.14702 | 0.27862 | 0.14831 | 2.5703 | 3.0949 | 0.82859 | 0.18786 | 4.2661e-10 | 2.9439
220.6984 | 13.6306 | 2.772 | 27.7294 | 22.5116 | 2.2512 | 1550.4619 | 0.011236 | 0.00010163 | 0.011338 | 0 | 950.3952 | 0.07687 | 0 | 0 | 0 | 0 | 0 | 0 | -129568.6476 | -61572.8467 | -173671.4669 | 0 | 0 | 321994.8403 | 0 | 44961.4621 | 427359.5326 | 0 | 0 | -321994.8403 | 382398.0705 | 522473.4106 | 225132.5319 | 35.8449 | 8.3933e-05 | 0.14702 | 0.27862 | 0.14831 | 2.5703 | 3.0949 | 0.82859 | 0.18786 | 4.2661e-10 | 2.9439
220.6986 | 13.6306 | 2.7719 | 27.7293 | 22.5116 | 2.2512 | 1550.4656 | 0.011236 | 0.00010164 | 0.011338 | 0 | 950.3989 | 0.076904 | 0 | 0 | 0 | 0 | 0 | 0 | -129569.0343 | -61572.9266 | -173672.03 | 0 | 0 | 321996.0188 | 0 | 44961.5693 | 427361.0589 | 0 | 0 | -321996.0188 | 382399.4897 | 522475.3229 | 225133.5 | 35.8447 | 8.3933e-05 | 0.14702 | 0.27862 | 0.14831 | 2.5703 | 3.0949 | 0.82859 | 0.18786 | 4.2661e-10 | 2.9439
220.6988 | 13.6306 | 2.7719 | 27.7293 | 22.5116 | 2.2512 | 1550.4693 | 0.011236 | 0.00010165 | 0.011338 | 0 | 950.4026 | 0.076937 | 0 | 0 | 0 | 0 | 0 | 0 | -129569.421 | -61573.0064 | -173672.5931 | 0 | 0 | 321997.1973 | 0 | 44961.6764 | 427362.5853 | 0 | 0 | -321997.1973 | 382400.9088 | 522477.2351 | 225134.4681 | 35.8446 | 8.3934e-05 | 0.14702 | 0.27862 | 0.14831 | 2.5703 | 3.0949 | 0.82859 | 0.18786 | 4.2661e-10 | 2.9439
220.7009 | 13.6308 | 2.7714 | 27.7287 | 22.5119 | 2.2512 | 1550.5066 | 0.011236 | 0.00010176 | 0.011338 | 0 | 950.4396 | 0.077272 | 0 | 0 | 0 | 0 | 0 | 0 | -129573.2879 | -61573.8052 | -173678.2241 | 0 | 0 | 322008.982 | 0 | 44962.748 | 427377.8483 | 0 | 0 | -322008.982 | 382415.1003 | 522496.3575 | 225144.1493 | 35.8431 | 8.3936e-05 | 0.14702 | 0.27862 | 0.14831 | 2.5703 | 3.0949 | 0.82859 | 0.18786 | 4.2659e-10 | 2.9439
220.7031 | 13.631 | 2.7708 | 27.7281 | 22.5122 | 2.2512 | 1550.5439 | 0.011236 | 0.00010186 | 0.011338 | 0 | 950.4765 | 0.077606 | 0 | 0 | 0 | 0 | 0 | 0 | -129577.1549 | -61574.604 | -173683.8552 | 0 | 0 | 322020.7667 | 0 | 44963.8195 | 427393.111 | 0 | 0 | -322020.7667 | 382429.2914 | 522515.4798 | 225153.8307 | 35.8415 | 8.3938e-05 | 0.14702 | 0.27862 | 0.14831 | 2.5703 | 3.0949 | 0.82859 | 0.18786 | 4.2658e-10 | 2.944
220.7243 | 13.6326 | 2.7655 | 27.7222 | 22.515 | 2.2515 | 1550.9168 | 0.011235 | 0.0001029 | 0.011338 | 0 | 950.8461 | 0.080974 | 0 | 0 | 0 | 0 | 0 | 0 | -129615.8275 | -61582.5925 | -173740.1704 | 0 | 0 | 322138.6142 | 0 | 44974.536 | 427545.7159 | 0 | 0 | -322138.6142 | 382571.1799 | 522706.7039 | 225250.6646 | 35.8264 | 8.3958e-05 | 0.14702 | 0.27862 | 0.14831 | 2.5703 | 3.0949 | 0.82859 | 0.18786 | 4.2643e-10 | 2.9443
220.7455 | 13.6342 | 2.7603 | 27.7163 | 22.5178 | 2.2518 | 1551.2898 | 0.011234 | 0.00010394 | 0.011338 | 0 | 951.2157 | 0.084376 | 0 | 0 | 0 | 0 | 0 | 0 | -129654.5057 | -61590.5822 | -173796.4936 | 0 | 0 | 322256.4619 | 0 | 44985.254 | 427698.2813 | 0 | 0 | -322256.4619 | 382713.0273 | 522897.9285 | 225347.5333 | 35.8113 | 8.3978e-05 | 0.14702 | 0.27862 | 0.14831 | 2.5703 | 3.0949 | 0.82859 | 0.18786 | 4.2627e-10 | 2.9447
220.7694 | 13.636 | 2.7543 | 27.7096 | 22.521 | 2.2521 | 1551.7104 | 0.011232 | 0.00010511 | 0.011338 | 0 | 951.6325 | 0.088255 | 0 | 0 | 0 | 0 | 0 | 0 | -129698.1329 | -61599.5942 | -173860.0237 | 0 | 0 | 322389.3688 | 0 | 44997.3435 | 427870.2944 | 0 | 0 | -322389.3688 | 382872.9509 | 523113.5887 | 225456.8219 | 35.7941 | 8.4001e-05 | 0.14702 | 0.27862 | 0.14831 | 2.5703 | 3.0949 | 0.82859 | 0.18786 | 4.261e-10 | 2.9451
220.7933 | 13.6379 | 2.7484 | 27.703 | 22.5242 | 2.2524 | 1552.1311 | 0.011231 | 0.00010629 | 0.011337 | 0 | 952.0495 | 0.092179 | 0 | 0 | 0 | 0 | 0 | 0 | -129741.7672 | -61608.6076 | -173923.564 | 0 | 0 | 322522.2759 | 0 | 45009.4348 | 428042.2569 | 0 | 0 | -322522.2759 | 383032.822 | 523329.2491 | 225566.1549 | 35.777 | 8.4024e-05 | 0.14702 | 0.27862 | 0.14831 | 2.5703 | 3.0949 | 0.82859 | 0.18786 | 4.2593e-10 | 2.9455
220.7937 | 13.6379 | 2.7483 | 27.7029 | 22.5242 | 2.2524 | 1552.1377 | 0.011231 | 0.00010631 | 0.011337 | 0 | 952.056 | 0.09224 | 0 | 0 | 0 | 0 | 0 | 0 | -129742.449 | -61608.7484 | -173924.5569 | 0 | 0 | 322524.3526 | 0 | 45009.6238 | 428044.9434 | 0 | 0 | -322524.3526 | 383035.3196 | 523332.6188 | 225567.8635 | 35.7767 | 8.4024e-05 | 0.14702 | 0.27862 | 0.14831 | 2.5703 | 3.0949 | 0.82859 | 0.18786 | 4.2593e-10 | 2.9455
220.7941 | 13.6379 | 2.7482 | 27.7028 | 22.5243 | 2.2524 | 1552.1443 | 0.011231 | 0.00010632 | 0.011337 | 0 | 952.0625 | 0.092302 | 0 | 0 | 0 | 0 | 0 | 0 | -129743.1308 | -61608.8893 | -173925.5498 | 0 | 0 | 322526.4292 | 0 | 45009.8127 | 428047.6299 | 0 | 0 | -322526.4292 | 383037.8172 | 523335.9885 | 225569.5722 | 35.7764 | 8.4024e-05 | 0.14702 | 0.27862 | 0.14831 | 2.5703 | 3.0949 | 0.82859 | 0.18786 | 4.2592e-10 | 2.9455
220.7944 | 13.638 | 2.7481 | 27.7027 | 22.5243 | 2.2524 | 1552.1508 | 0.011231 | 0.00010634 | 0.011337 | 0 | 952.069 | 0.092364 | 0 | 0 | 0 | 0 | 0 | 0 | -129743.8127 | -61609.0301 | -173926.5427 | 0 | 0 | 322528.5059 | 0 | 45010.0017 | 428050.3163 | 0 | 0 | -322528.5059 | 383040.3147 | 523339.3582 | 225571.2809 | 35.7762 | 8.4025e-05 | 0.14702 | 0.27862 | 0.14831 | 2.5703 | 3.0949 | 0.82859 | 0.18786 | 4.2592e-10 | 2.9455
220.7946 | 13.638 | 2.748 | 27.7026 | 22.5244 | 2.2524 | 1552.1541 | 0.011231 | 0.00010635 | 0.011337 | 0 | 952.0723 | 0.092395 | 0 | 0 | 0 | 0 | 0 | 0 | -129744.1536 | -61609.1006 | -173927.0391 | 0 | 0 | 322529.5442 | 0 | 45010.0961 | 428051.6596 | 0 | 0 | -322529.5442 | 383041.5635 | 523341.0431 | 225572.1353 | 35.776 | 8.4025e-05 | 0.14702 | 0.27862 | 0.14831 | 2.5703 | 3.0949 | 0.82859 | 0.18786 | 4.2592e-10 | 2.9455
220.7948 | 13.638 | 2.748 | 27.7026 | 22.5244 | 2.2524 | 1552.1574 | 0.011231 | 0.00010635 | 0.011337 | 0 | 952.0755 | 0.092426 | 0 | 0 | 0 | 0 | 0 | 0 | -129744.4945 | -61609.171 | -173927.5356 | 0 | 0 | 322530.5826 | 0 | 45010.1906 | 428053.0028 | 0 | 0 | -322530.5826 | 383042.8122 | 523342.7279 | 225572.9896 | 35.7759 | 8.4025e-05 | 0.14702 | 0.27862 | 0.14831 | 2.5703 | 3.0949 | 0.82859 | 0.18786 | 4.2592e-10 | 2.9455
220.7952 | 13.638 | 2.7479 | 27.7025 | 22.5244 | 2.2524 | 1552.164 | 0.011231 | 0.00010637 | 0.011337 | 0 | 952.0821 | 0.092487 | 0 | 0 | 0 | 0 | 0 | 0 | -129745.1764 | -61609.3118 | -173928.5285 | 0 | 0 | 322532.6593 | 0 | 45010.3795 | 428055.6893 | 0 | 0 | -322532.6593 | 383045.3097 | 523346.0976 | 225574.6984 | 35.7756 | 8.4025e-05 | 0.14702 | 0.27862 | 0.14831 | 2.5703 | 3.0949 | 0.82859 | 0.18786 | 4.2592e-10 | 2.9455
220.7956 | 13.638 | 2.7478 | 27.7024 | 22.5245 | 2.2524 | 1552.1706 | 0.011231 | 0.00010639 | 0.011337 | 0 | 952.0886 | 0.092549 | 0 | 0 | 0 | 0 | 0 | 0 | -129745.8582 | -61609.4527 | -173929.5214 | 0 | 0 | 322534.7359 | 0 | 45010.5685 | 428058.3757 | 0 | 0 | -322534.7359 | 383047.8072 | 523349.4673 | 225576.4071 | 35.7754 | 8.4026e-05 | 0.14702 | 0.27862 | 0.14831 | 2.5703 | 3.0949 | 0.82859 | 0.18786 | 4.2591e-10 | 2.9455
220.7972 | 13.6382 | 2.7474 | 27.7019 | 22.5247 | 2.2525 | 1552.1996 | 0.011231 | 0.00010645 | 0.011337 | 0 | 952.1173 | 0.092821 | 0 | 0 | 0 | 0 | 0 | 0 | -129748.8672 | -61610.0742 | -173933.903 | 0 | 0 | 322543.9 | 0 | 45011.4023 | 428070.2306 | 0 | 0 | -322543.9 | 383058.8283 | 523364.3373 | 225583.9476 | 35.7742 | 8.4027e-05 | 0.14702 | 0.27862 | 0.14831 | 2.5703 | 3.0949 | 0.82859 | 0.18786 | 4.259e-10 | 2.9455
220.7989 | 13.6383 | 2.747 | 27.7015 | 22.5249 | 2.2525 | 1552.2286 | 0.011231 | 0.00010652 | 0.011337 | 0 | 952.1461 | 0.093094 | 0 | 0 | 0 | 0 | 0 | 0 | -129751.8761 | -61610.6958 | -173938.2847 | 0 | 0 | 322553.0641 | 0 | 45012.2361 | 428082.0852 | 0 | 0 | -322553.0641 | 383069.8491 | 523379.2073 | 225591.4884 | 35.773 | 8.4029e-05 | 0.14702 | 0.27862 | 0.14831 | 2.5703 | 3.0949 | 0.82859 | 0.18786 | 4.2589e-10 | 2.9455
220.8033 | 13.6386 | 2.7459 | 27.7002 | 22.5255 | 2.2526 | 1552.3069 | 0.011231 | 0.00010669 | 0.011337 | 0 | 952.2236 | 0.09383 | 0 | 0 | 0 | 0 | 0 | 0 | -129759.992 | -61612.3723 | -173950.1031 | 0 | 0 | 322577.7814 | 0 | 45014.4851 | 428114.0585 | 0 | 0 | -322577.7814 | 383099.5734 | 523419.3147 | 225611.8283 | 35.7698 | 8.4033e-05 | 0.14702 | 0.27862 | 0.14831 | 2.5703 | 3.0949 | 0.82859 | 0.18786 | 4.2586e-10 | 2.9456
220.8077 | 13.639 | 2.7448 | 27.699 | 22.5261 | 2.2526 | 1552.3853 | 0.01123 | 0.00010685 | 0.011337 | 0 | 952.3012 | 0.094567 | 0 | 0 | 0 | 0 | 0 | 0 | -129768.1082 | -61614.0488 | -173961.9219 | 0 | 0 | 322602.4987 | 0 | 45016.7341 | 428146.0305 | 0 | 0 | -322602.4987 | 383129.2964 | 523459.422 | 225632.1697 | 35.7666 | 8.4037e-05 | 0.14702 | 0.27862 | 0.14831 | 2.5703 | 3.0949 | 0.82859 | 0.18786 | 4.2582e-10 | 2.9457
220.8234 | 13.6402 | 2.7409 | 27.6946 | 22.5282 | 2.2528 | 1552.6603 | 0.01123 | 0.0001074 | 0.011337 | 0 | 952.5735 | 0.097165 | 0 | 0 | 0 | 0 | 0 | 0 | -129796.6117 | -61619.9367 | -174003.4288 | 0 | 0 | 322689.2986 | 0 | 45024.6327 | 428258.2964 | 0 | 0 | -322689.2986 | 383233.6637 | 523600.267 | 225703.6149 | 35.7554 | 8.4052e-05 | 0.14702 | 0.27862 | 0.14831 | 2.5703 | 3.0949 | 0.82859 | 0.18786 | 4.2571e-10 | 2.9459
220.8236 | 13.6402 | 2.7408 | 27.6946 | 22.5282 | 2.2528 | 1552.6646 | 0.01123 | 0.00010741 | 0.011337 | 0 | 952.5778 | 0.097206 | 0 | 0 | 0 | 0 | 0 | 0 | -129797.0571 | -61620.0287 | -174004.0774 | 0 | 0 | 322690.6549 | 0 | 45024.7561 | 428260.0504 | 0 | 0 | -322690.6549 | 383235.2943 | 523602.4677 | 225704.7314 | 35.7552 | 8.4052e-05 | 0.14702 | 0.27862 | 0.14831 | 2.5703 | 3.0949 | 0.82859 | 0.18786 | 4.2571e-10 | 2.946
220.8239 | 13.6402 | 2.7408 | 27.6945 | 22.5282 | 2.2528 | 1552.6689 | 0.01123 | 0.00010742 | 0.011337 | 0 | 952.5821 | 0.097247 | 0 | 0 | 0 | 0 | 0 | 0 | -129797.5025 | -61620.1207 | -174004.7259 | 0 | 0 | 322692.0111 | 0 | 45024.8795 | 428261.8044 | 0 | 0 | -322692.0111 | 383236.9249 | 523604.6685 | 225705.8479 | 35.7551 | 8.4053e-05 | 0.14702 | 0.27862 | 0.14831 | 2.5703 | 3.0949 | 0.82859 | 0.18786 | 4.2571e-10 | 2.946
220.8241 | 13.6402 | 2.7407 | 27.6944 | 22.5283 | 2.2528 | 1552.6732 | 0.01123 | 0.00010742 | 0.011337 | 0 | 952.5863 | 0.097288 | 0 | 0 | 0 | 0 | 0 | 0 | -129797.9479 | -61620.2127 | -174005.3745 | 0 | 0 | 322693.3674 | 0 | 45025.0029 | 428263.5584 | 0 | 0 | -322693.3674 | 383238.5555 | 523606.8692 | 225706.9644 | 35.7549 | 8.4053e-05 | 0.14702 | 0.27862 | 0.14831 | 2.5703 | 3.0949 | 0.82859 | 0.18786 | 4.2571e-10 | 2.946
220.8246 | 13.6403 | 2.7406 | 27.6943 | 22.5283 | 2.2528 | 1552.6818 | 0.01123 | 0.00010745 | 0.011337 | 0 | 952.5948 | 0.097369 | 0 | 0 | 0 | 0 | 0 | 0 | -129798.8387 | -61620.3967 | -174006.6717 | 0 | 0 | 322696.0799 | 0 | 45025.2498 | 428267.0665 | 0 | 0 | -322696.0799 | 383241.8167 | 523611.2706 | 225709.1974 | 35.7545 | 8.4053e-05 | 0.14702 | 0.27862 | 0.14831 | 2.5703 | 3.0949 | 0.82859 | 0.18786 | 4.257e-10 | 2.946
220.8251 | 13.6403 | 2.7405 | 27.6942 | 22.5284 | 2.2528 | 1552.6904 | 0.01123 | 0.00010746 | 0.011337 | 0 | 952.6033 | 0.09745 | 0 | 0 | 0 | 0 | 0 | 0 | -129799.7295 | -61620.5808 | -174007.9689 | 0 | 0 | 322698.7924 | 0 | 45025.4966 | 428270.5745 | 0 | 0 | -322698.7924 | 383245.0779 | 523615.672 | 225711.4304 | 35.7542 | 8.4054e-05 | 0.14702 | 0.27862 | 0.14831 | 2.5703 | 3.0949 | 0.82859 | 0.18786 | 4.257e-10 | 2.946
220.8254 | 13.6403 | 2.7404 | 27.6941 | 22.5284 | 2.2528 | 1552.696 | 0.01123 | 0.00010748 | 0.011337 | 0 | 952.6089 | 0.097503 | 0 | 0 | 0 | 0 | 0 | 0 | -129800.3077 | -61620.7002 | -174008.811 | 0 | 0 | 322700.5532 | 0 | 45025.6569 | 428272.8518 | 0 | 0 | -322700.5532 | 383247.1949 | 523618.5292 | 225712.88 | 35.754 | 8.4054e-05 | 0.14702 | 0.27862 | 0.14831 | 2.5703 | 3.0949 | 0.82859 | 0.18786 | 4.257e-10 | 2.946
220.8257 | 13.6403 | 2.7403 | 27.694 | 22.5285 | 2.2528 | 1552.7015 | 0.01123 | 0.00010749 | 0.011337 | 0 | 952.6144 | 0.097556 | 0 | 0 | 0 | 0 | 0 | 0 | -129800.886 | -61620.8197 | -174009.653 | 0 | 0 | 322702.3141 | 0 | 45025.8171 | 428275.129 | 0 | 0 | -322702.3141 | 383249.3119 | 523621.3865 | 225714.3296 | 35.7537 | 8.4054e-05 | 0.14702 | 0.27862 | 0.14831 | 2.5703 | 3.0949 | 0.82859 | 0.18786 | 4.257e-10 | 2.946
220.8259 | 13.6404 | 2.7403 | 27.6939 | 22.5285 | 2.2528 | 1552.7043 | 0.01123 | 0.0001075 | 0.011337 | 0 | 952.6171 | 0.097583 | 0 | 0 | 0 | 0 | 0 | 0 | -129801.1752 | -61620.8794 | -174010.0741 | 0 | 0 | 322703.1945 | 0 | 45025.8972 | 428276.2677 | 0 | 0 | -322703.1945 | 383250.3704 | 523622.8151 | 225715.0544 | 35.7536 | 8.4055e-05 | 0.14702 | 0.27862 | 0.14831 | 2.5703 | 3.0949 | 0.82859 | 0.18786 | 4.2569e-10 | 2.946
220.826 | 13.6404 | 2.7402 | 27.6939 | 22.5285 | 2.2529 | 1552.7071 | 0.011229 | 0.0001075 | 0.011337 | 0 | 952.6199 | 0.097609 | 0 | 0 | 0 | 0 | 0 | 0 | -129801.4643 | -61620.9391 | -174010.4951 | 0 | 0 | 322704.075 | 0 | 45025.9773 | 428277.4063 | 0 | 0 | -322704.075 | 383251.4289 | 523624.2437 | 225715.7793 | 35.7535 | 8.4055e-05 | 0.14702 | 0.27862 | 0.14831 | 2.5703 | 3.0949 | 0.82859 | 0.18786 | 4.2569e-10 | 2.946
220.8263 | 13.6404 | 2.7402 | 27.6938 | 22.5286 | 2.2529 | 1552.7127 | 0.011229 | 0.00010752 | 0.011337 | 0 | 952.6254 | 0.097662 | 0 | 0 | 0 | 0 | 0 | 0 | -129802.0426 | -61621.0586 | -174011.3372 | 0 | 0 | 322705.8358 | 0 | 45026.1376 | 428279.6835 | 0 | 0 | -322705.8358 | 383253.546 | 523627.101 | 225717.2289 | 35.7533 | 8.4055e-05 | 0.14702 | 0.27862 | 0.14831 | 2.5703 | 3.0949 | 0.82859 | 0.18786 | 4.2569e-10 | 2.946
220.8267 | 13.6404 | 2.7401 | 27.6937 | 22.5286 | 2.2529 | 1552.7183 | 0.011229 | 0.00010753 | 0.011337 | 0 | 952.631 | 0.097715 | 0 | 0 | 0 | 0 | 0 | 0 | -129802.6209 | -61621.178 | -174012.1793 | 0 | 0 | 322707.5967 | 0 | 45026.2978 | 428281.9608 | 0 | 0 | -322707.5967 | 383255.663 | 523629.9582 | 225718.6785 | 35.7531 | 8.4055e-05 | 0.14702 | 0.27862 | 0.14831 | 2.5703 | 3.0949 | 0.82859 | 0.18786 | 4.2569e-10 | 2.946
220.8298 | 13.6407 | 2.7393 | 27.6928 | 22.529 | 2.2529 | 1552.7741 | 0.011229 | 0.00010766 | 0.011337 | 0 | 952.6862 | 0.098244 | 0 | 0 | 0 | 0 | 0 | 0 | -129808.4037 | -61622.3726 | -174020.6003 | 0 | 0 | 322725.2053 | 0 | 45027.9003 | 428304.7329 | 0 | 0 | -322725.2053 | 383276.8326 | 523658.5308 | 225733.1754 | 35.7508 | 8.4058e-05 | 0.14702 | 0.27862 | 0.14831 | 2.5703 | 3.0949 | 0.82859 | 0.18786 | 4.2567e-10 | 2.9461
220.833 | 13.6409 | 2.7385 | 27.692 | 22.5294 | 2.2529 | 1552.8299 | 0.011229 | 0.00010778 | 0.011337 | 0 | 952.7415 | 0.098774 | 0 | 0 | 0 | 0 | 0 | 0 | -129814.1867 | -61623.5671 | -174029.0215 | 0 | 0 | 322742.814 | 0 | 45029.5028 | 428327.5042 | 0 | 0 | -322742.814 | 383298.0014 | 523687.1033 | 225747.673 | 35.7485 | 8.4061e-05 | 0.14702 | 0.27862 | 0.14831 | 2.5703 | 3.0949 | 0.82859 | 0.18786 | 4.2564e-10 | 2.9461
220.8528 | 13.6424 | 2.7336 | 27.6865 | 22.5321 | 2.2532 | 1553.1776 | 0.011228 | 0.00010858 | 0.011337 | 0 | 953.0859 | 0.10209 | 0 | 0 | 0 | 0 | 0 | 0 | -129850.2366 | -61631.0139 | -174081.5175 | 0 | 0 | 322852.5743 | 0 | 45039.4925 | 428469.4286 | 0 | 0 | -322852.5743 | 383429.9361 | 523865.2048 | 225838.0588 | 35.7343 | 8.408e-05 | 0.14702 | 0.27862 | 0.14831 | 2.5703 | 3.0949 | 0.82859 | 0.18786 | 4.255e-10 | 2.9464
220.8725 | 13.6439 | 2.7287 | 27.681 | 22.5347 | 2.2535 | 1553.5255 | 0.011227 | 0.00010938 | 0.011336 | 0 | 953.4305 | 0.10544 | 0 | 0 | 0 | 0 | 0 | 0 | -129886.2913 | -61638.4617 | -174134.0205 | 0 | 0 | 322962.3345 | 0 | 45049.4835 | 428611.3241 | 0 | 0 | -322962.3345 | 383561.8405 | 524043.3062 | 225928.4748 | 35.72 | 8.4099e-05 | 0.14702 | 0.27862 | 0.14831 | 2.5703 | 3.0949 | 0.82859 | 0.18786 | 4.2536e-10 | 2.9468
220.8876 | 13.6451 | 2.725 | 27.6768 | 22.5367 | 2.2537 | 1553.791 | 0.011226 | 0.00010999 | 0.011336 | 0 | 953.6935 | 0.10801 | 0 | 0 | 0 | 0 | 0 | 0 | -129913.8155 | -61644.1473 | -174174.1012 | 0 | 0 | 323046.1153 | 0 | 45057.1107 | 428719.6146 | 0 | 0 | -323046.1153 | 383662.5039 | 524179.2524 | 225997.5104 | 35.7091 | 8.4113e-05 | 0.14702 | 0.27862 | 0.14831 | 2.5703 | 3.0949 | 0.82859 | 0.18786 | 4.2525e-10 | 2.947
220.8878 | 13.6451 | 2.7249 | 27.6768 | 22.5367 | 2.2537 | 1553.7951 | 0.011226 | 0.00011 | 0.011336 | 0 | 953.6976 | 0.10805 | 0 | 0 | 0 | 0 | 0 | 0 | -129914.2456 | -61644.2361 | -174174.7275 | 0 | 0 | 323047.4244 | 0 | 45057.2299 | 428721.3065 | 0 | 0 | -323047.4244 | 383664.0767 | 524181.3765 | 225998.5893 | 35.709 | 8.4114e-05 | 0.14702 | 0.27862 | 0.14831 | 2.5703 | 3.0949 | 0.82859 | 0.18786 | 4.2525e-10 | 2.947
220.8881 | 13.6451 | 2.7249 | 27.6767 | 22.5367 | 2.2537 | 1553.7993 | 0.011226 | 0.00011001 | 0.011336 | 0 | 953.7017 | 0.10809 | 0 | 0 | 0 | 0 | 0 | 0 | -129914.6756 | -61644.3249 | -174175.3538 | 0 | 0 | 323048.7334 | 0 | 45057.349 | 428722.9984 | 0 | 0 | -323048.7334 | 383665.6494 | 524183.5007 | 225999.6681 | 35.7088 | 8.4114e-05 | 0.14702 | 0.27862 | 0.14831 | 2.5703 | 3.0949 | 0.82859 | 0.18786 | 4.2525e-10 | 2.947
220.8883 | 13.6451 | 2.7248 | 27.6766 | 22.5368 | 2.2537 | 1553.8034 | 0.011226 | 0.00011002 | 0.011336 | 0 | 953.7058 | 0.10813 | 0 | 0 | 0 | 0 | 0 | 0 | -129915.1057 | -61644.4138 | -174175.9801 | 0 | 0 | 323050.0425 | 0 | 45057.4682 | 428724.6903 | 0 | 0 | -323050.0425 | 383667.2221 | 524185.6248 | 226000.7469 | 35.7086 | 8.4114e-05 | 0.14702 | 0.27862 | 0.14831 | 2.5703 | 3.0949 | 0.82859 | 0.18786 | 4.2524e-10 | 2.947
220.8888 | 13.6451 | 2.7247 | 27.6765 | 22.5368 | 2.2537 | 1553.8117 | 0.011226 | 0.00011004 | 0.011336 | 0 | 953.714 | 0.10821 | 0 | 0 | 0 | 0 | 0 | 0 | -129915.9659 | -61644.5915 | -174177.2327 | 0 | 0 | 323052.6607 | 0 | 45057.7066 | 428728.0741 | 0 | 0 | -323052.6607 | 383670.3675 | 524189.8731 | 226002.9046 | 35.7083 | 8.4115e-05 | 0.14702 | 0.27862 | 0.14831 | 2.5703 | 3.0949 | 0.82859 | 0.18786 | 4.2524e-10 | 2.947
220.8892 | 13.6452 | 2.7246 | 27.6764 | 22.5369 | 2.2537 | 1553.82 | 0.011226 | 0.00011005 | 0.011336 | 0 | 953.7222 | 0.10829 | 0 | 0 | 0 | 0 | 0 | 0 | -129916.8261 | -61644.7691 | -174178.4853 | 0 | 0 | 323055.2788 | 0 | 45057.9449 | 428731.4579 | 0 | 0 | -323055.2788 | 383673.5129 | 524194.1215 | 226005.0623 | 35.7079 | 8.4115e-05 | 0.14702 | 0.27862 | 0.14831 | 2.5703 | 3.0949 | 0.82859 | 0.18786 | 4.2524e-10 | 2.947
220.892 | 13.6454 | 2.7239 | 27.6756 | 22.5373 | 2.2537 | 1553.8694 | 0.011226 | 0.00011015 | 0.011336 | 0 | 953.7711 | 0.10877 | 0 | 0 | 0 | 0 | 0 | 0 | -129921.9375 | -61645.825 | -174185.9286 | 0 | 0 | 323070.8365 | 0 | 45059.3614 | 428751.5647 | 0 | 0 | -323070.8365 | 383692.2033 | 524219.3659 | 226017.8841 | 35.7059 | 8.4118e-05 | 0.14702 | 0.27862 | 0.14831 | 2.5703 | 3.0949 | 0.82859 | 0.18786 | 4.2522e-10 | 2.9471
220.8948 | 13.6456 | 2.7232 | 27.6748 | 22.5376 | 2.2538 | 1553.9187 | 0.011226 | 0.00011025 | 0.011336 | 0 | 953.8199 | 0.10925 | 0 | 0 | 0 | 0 | 0 | 0 | -129927.0491 | -61646.8809 | -174193.372 | 0 | 0 | 323086.3941 | 0 | 45060.7778 | 428771.671 | 0 | 0 | -323086.3941 | 383710.8932 | 524244.6104 | 226030.7066 | 35.7039 | 8.412e-05 | 0.14702 | 0.27862 | 0.14831 | 2.5703 | 3.0949 | 0.82859 | 0.18786 | 4.252e-10 | 2.9471
220.9108 | 13.6468 | 2.7193 | 27.6704 | 22.5397 | 2.254 | 1554.2003 | 0.011225 | 0.0001108 | 0.011336 | 0 | 954.0987 | 0.11199 | 0 | 0 | 0 | 0 | 0 | 0 | -129956.2277 | -61652.9083 | -174235.862 | 0 | 0 | 323175.1973 | 0 | 45068.8634 | 428886.4286 | 0 | 0 | -323175.1973 | 383817.5651 | 524388.7061 | 226103.9091 | 35.6923 | 8.4136e-05 | 0.14702 | 0.27862 | 0.14831 | 2.5703 | 3.0949 | 0.82859 | 0.18786 | 4.2508e-10 | 2.9474
220.9268 | 13.648 | 2.7153 | 27.6659 | 22.5418 | 2.2542 | 1554.4819 | 0.011224 | 0.00011132 | 0.011336 | 0 | 954.3776 | 0.11475 | 0 | 0 | 0 | 0 | 0 | 0 | -129985.4095 | -61658.9363 | -174278.3566 | 0 | 0 | 323264.0003 | 0 | 45076.9499 | 429001.1701 | 0 | 0 | -323264.0003 | 383924.2202 | 524532.8015 | 226177.1313 | 35.6808 | 8.4151e-05 | 0.14702 | 0.27862 | 0.14831 | 2.5703 | 3.0949 | 0.82859 | 0.18786 | 4.2497e-10 | 2.9476
220.9428 | 13.6492 | 2.7114 | 27.6615 | 22.5439 | 2.2544 | 1554.7636 | 0.011223 | 0.00011182 | 0.011335 | 0 | 954.6565 | 0.11752 | 0 | 0 | 0 | 0 | 0 | 0 | -130014.5945 | -61664.9649 | -174320.8558 | 0 | 0 | 323352.8032 | 0 | 45085.0373 | 429115.8964 | 0 | 0 | -323352.8032 | 384030.8591 | 524676.8966 | 226250.3734 | 35.6692 | 8.4166e-05 | 0.14702 | 0.27862 | 0.14831 | 2.5703 | 3.0949 | 0.82859 | 0.18786 | 4.2485e-10 | 2.9479
220.9507 | 13.6498 | 2.7094 | 27.6593 | 22.545 | 2.2545 | 1554.9035 | 0.011223 | 0.00011206 | 0.011335 | 0 | 954.7949 | 0.1189 | 0 | 0 | 0 | 0 | 0 | 0 | -130029.0865 | -61667.9585 | -174341.9591 | 0 | 0 | 323396.8952 | 0 | 45089.0531 | 429172.8546 | 0 | 0 | -323396.8952 | 384083.8015 | 524748.4422 | 226286.7466 | 35.6634 | 8.4174e-05 | 0.14702 | 0.27862 | 0.14831 | 2.5703 | 3.0949 | 0.82859 | 0.18786 | 4.2479e-10 | 2.948
220.9512 | 13.6499 | 2.7093 | 27.6592 | 22.5451 | 2.2545 | 1554.9122 | 0.011223 | 0.00011207 | 0.011335 | 0 | 954.8036 | 0.11899 | 0 | 0 | 0 | 0 | 0 | 0 | -130029.9922 | -61668.1456 | -174343.2781 | 0 | 0 | 323399.651 | 0 | 45089.3041 | 429176.4143 | 0 | 0 | -323399.651 | 384087.1102 | 524752.9138 | 226289.0201 | 35.6631 | 8.4174e-05 | 0.14702 | 0.27862 | 0.14831 | 2.5703 | 3.0949 | 0.82859 | 0.18786 | 4.2479e-10 | 2.948
220.9517 | 13.6499 | 2.7092 | 27.659 | 22.5451 | 2.2545 | 1554.921 | 0.011223 | 0.00011209 | 0.011335 | 0 | 954.8122 | 0.11908 | 0 | 0 | 0 | 0 | 0 | 0 | -130030.898 | -61668.3327 | -174344.5971 | 0 | 0 | 323402.4067 | 0 | 45089.5551 | 429179.9741 | 0 | 0 | -323402.4067 | 384090.419 | 524757.3854 | 226291.2936 | 35.6627 | 8.4175e-05 | 0.14702 | 0.27862 | 0.14831 | 2.5703 | 3.0949 | 0.82859 | 0.18786 | 4.2478e-10 | 2.9481
220.9522 | 13.65 | 2.709 | 27.6589 | 22.5452 | 2.2545 | 1554.9297 | 0.011223 | 0.00011209 | 0.011335 | 0 | 954.8209 | 0.11916 | 0 | 0 | 0 | 0 | 0 | 0 | -130031.8038 | -61668.5198 | -174345.9161 | 0 | 0 | 323405.1625 | 0 | 45089.8061 | 429183.5338 | 0 | 0 | -323405.1625 | 384093.7277 | 524761.857 | 226293.5672 | 35.6624 | 8.4175e-05 | 0.14702 | 0.27862 | 0.14831 | 2.5703 | 3.0949 | 0.82859 | 0.18786 | 4.2478e-10 | 2.9481
220.9525 | 13.65 | 2.709 | 27.6588 | 22.5452 | 2.2545 | 1554.9341 | 0.011223 | 0.00011211 | 0.011335 | 0 | 954.8252 | 0.11921 | 0 | 0 | 0 | 0 | 0 | 0 | -130032.2567 | -61668.6134 | -174346.5756 | 0 | 0 | 323406.5404 | 0 | 45089.9316 | 429185.3137 | 0 | 0 | -323406.5404 | 384095.3821 | 524764.0928 | 226294.704 | 35.6622 | 8.4175e-05 | 0.14702 | 0.27862 | 0.14831 | 2.5703 | 3.0949 | 0.82859 | 0.18786 | 4.2478e-10 | 2.9481
220.9527 | 13.65 | 2.7089 | 27.6588 | 22.5453 | 2.2545 | 1554.9385 | 0.011223 | 0.00011211 | 0.011335 | 0 | 954.8296 | 0.11925 | 0 | 0 | 0 | 0 | 0 | 0 | -130032.7096 | -61668.7069 | -174347.2351 | 0 | 0 | 323407.9182 | 0 | 45090.0571 | 429187.0936 | 0 | 0 | -323407.9182 | 384097.0365 | 524766.3286 | 226295.8407 | 35.662 | 8.4176e-05 | 0.14702 | 0.27862 | 0.14831 | 2.5703 | 3.0949 | 0.82859 | 0.18786 | 4.2478e-10 | 2.9481
220.9532 | 13.65 | 2.7088 | 27.6586 | 22.5453 | 2.2545 | 1554.9472 | 0.011223 | 0.00011213 | 0.011335 | 0 | 954.8382 | 0.11934 | 0 | 0 | 0 | 0 | 0 | 0 | -130033.6154 | -61668.8941 | -174348.5541 | 0 | 0 | 323410.674 | 0 | 45090.3081 | 429190.6533 | 0 | 0 | -323410.674 | 384100.3452 | 524770.8002 | 226298.1143 | 35.6616 | 8.4176e-05 | 0.14702 | 0.27862 | 0.14831 | 2.5703 | 3.0949 | 0.82859 | 0.18786 | 4.2477e-10 | 2.9481
220.9537 | 13.6501 | 2.7087 | 27.6585 | 22.5454 | 2.2545 | 1554.9559 | 0.011223 | 0.00011215 | 0.011335 | 0 | 954.8469 | 0.11942 | 0 | 0 | 0 | 0 | 0 | 0 | -130034.5212 | -61669.0812 | -174349.8731 | 0 | 0 | 323413.4298 | 0 | 45090.5591 | 429194.213 | 0 | 0 | -323413.4298 | 384103.6539 | 524775.2718 | 226300.3879 | 35.6613 | 8.4177e-05 | 0.14702 | 0.27862 | 0.14831 | 2.5703 | 3.0949 | 0.82859 | 0.18786 | 4.2477e-10 | 2.9481
220.956 | 13.6502 | 2.7081 | 27.6579 | 22.5457 | 2.2546 | 1554.9957 | 0.011223 | 0.00011223 | 0.011335 | 0 | 954.8862 | 0.11982 | 0 | 0 | 0 | 0 | 0 | 0 | -130038.6418 | -61669.9324 | -174355.8737 | 0 | 0 | 323425.9662 | 0 | 45091.701 | 429210.4066 | 0 | 0 | -323425.9662 | 384118.7056 | 524795.614 | 226310.7312 | 35.6596 | 8.4179e-05 | 0.14702 | 0.27862 | 0.14831 | 2.5703 | 3.0949 | 0.82859 | 0.18786 | 4.2475e-10 | 2.9481
220.9582 | 13.6504 | 2.7076 | 27.6572 | 22.546 | 2.2546 | 1555.0355 | 0.011223 | 0.0001123 | 0.011335 | 0 | 954.9256 | 0.12021 | 0 | 0 | 0 | 0 | 0 | 0 | -130042.7626 | -61670.7836 | -174361.8743 | 0 | 0 | 323438.5027 | 0 | 45092.8429 | 429226.5998 | 0 | 0 | -323438.5027 | 384133.757 | 524815.9562 | 226321.0748 | 35.658 | 8.4181e-05 | 0.14702 | 0.27862 | 0.14831 | 2.5703 | 3.0949 | 0.82859 | 0.18786 | 4.2474e-10 | 2.9482
220.9639 | 13.6508 | 2.7062 | 27.6557 | 22.5467 | 2.2547 | 1555.1353 | 0.011222 | 0.00011251 | 0.011335 | 0 | 955.0245 | 0.1212 | 0 | 0 | 0 | 0 | 0 | 0 | -130053.1144 | -61672.9219 | -174376.9487 | 0 | 0 | 323469.9953 | 0 | 45095.7115 | 429267.2771 | 0 | 0 | -323469.9953 | 384171.5657 | 524867.0574 | 226347.0607 | 35.6539 | 8.4186e-05 | 0.14702 | 0.27862 | 0.14831 | 2.5703 | 3.0949 | 0.82859 | 0.18786 | 4.247e-10 | 2.9483
220.9642 | 13.6509 | 2.7061 | 27.6556 | 22.5468 | 2.2547 | 1555.1416 | 0.011222 | 0.00011253 | 0.011335 | 0 | 955.0307 | 0.12126 | 0 | 0 | 0 | 0 | 0 | 0 | -130053.7615 | -61673.0556 | -174377.8909 | 0 | 0 | 323471.9636 | 0 | 45095.8907 | 429269.8194 | 0 | 0 | -323471.9636 | 384173.9286 | 524870.2512 | 226348.6849 | 35.6536 | 8.4187e-05 | 0.14702 | 0.27862 | 0.14831 | 2.5703 | 3.0949 | 0.82859 | 0.18786 | 4.2469e-10 | 2.9483
220.9646 | 13.6509 | 2.706 | 27.6555 | 22.5468 | 2.2547 | 1555.1478 | 0.011222 | 0.00011253 | 0.011335 | 0 | 955.0369 | 0.12133 | 0 | 0 | 0 | 0 | 0 | 0 | -130054.4085 | -61673.1892 | -174378.8331 | 0 | 0 | 323473.9319 | 0 | 45096.07 | 429272.3616 | 0 | 0 | -323473.9319 | 384176.2916 | 524873.4451 | 226350.3091 | 35.6534 | 8.4187e-05 | 0.14702 | 0.27862 | 0.14831 | 2.5703 | 3.0949 | 0.82859 | 0.18786 | 4.2469e-10 | 2.9483
220.9648 | 13.6509 | 2.706 | 27.6554 | 22.5468 | 2.2547 | 1555.151 | 0.011222 | 0.00011254 | 0.011335 | 0 | 955.04 | 0.12136 | 0 | 0 | 0 | 0 | 0 | 0 | -130054.732 | -61673.2561 | -174379.3042 | 0 | 0 | 323474.9161 | 0 | 45096.1597 | 429273.6328 | 0 | 0 | -323474.9161 | 384177.4731 | 524875.042 | 226351.1212 | 35.6532 | 8.4187e-05 | 0.14702 | 0.27862 | 0.14831 | 2.5703 | 3.0949 | 0.82859 | 0.18786 | 4.2469e-10 | 2.9483
220.9649 | 13.6509 | 2.7059 | 27.6554 | 22.5469 | 2.2547 | 1555.1541 | 0.011222 | 0.00011255 | 0.011335 | 0 | 955.0431 | 0.12139 | 0 | 0 | 0 | 0 | 0 | 0 | -130055.0555 | -61673.3229 | -174379.7752 | 0 | 0 | 323475.9002 | 0 | 45096.2493 | 429274.9039 | 0 | 0 | -323475.9002 | 384178.6545 | 524876.6389 | 226351.9333 | 35.6531 | 8.4187e-05 | 0.14702 | 0.27862 | 0.14831 | 2.5703 | 3.0949 | 0.82859 | 0.18786 | 4.2469e-10 | 2.9483
220.9653 | 13.651 | 2.7058 | 27.6553 | 22.5469 | 2.2547 | 1555.1603 | 0.011222 | 0.00011256 | 0.011335 | 0 | 955.0493 | 0.12145 | 0 | 0 | 0 | 0 | 0 | 0 | -130055.7025 | -61673.4565 | -174380.7174 | 0 | 0 | 323477.8685 | 0 | 45096.4286 | 429277.4461 | 0 | 0 | -323477.8685 | 384181.0175 | 524879.8327 | 226353.5575 | 35.6528 | 8.4188e-05 | 0.14702 | 0.27862 | 0.14831 | 2.5703 | 3.0949 | 0.82859 | 0.18786 | 4.2469e-10 | 2.9483
220.9656 | 13.651 | 2.7057 | 27.6552 | 22.547 | 2.2547 | 1555.1666 | 0.011222 | 0.00011257 | 0.011335 | 0 | 955.0554 | 0.12151 | 0 | 0 | 0 | 0 | 0 | 0 | -130056.3495 | -61673.5902 | -174381.6596 | 0 | 0 | 323479.8368 | 0 | 45096.6079 | 429279.9883 | 0 | 0 | -323479.8368 | 384183.3804 | 524883.0265 | 226355.1818 | 35.6526 | 8.4188e-05 | 0.14702 | 0.27862 | 0.14831 | 2.5703 | 3.0949 | 0.82859 | 0.18786 | 4.2468e-10 | 2.9483
220.9692 | 13.6512 | 2.7049 | 27.6542 | 22.5474 | 2.2547 | 1555.229 | 0.011222 | 0.00011268 | 0.011335 | 0 | 955.1173 | 0.12213 | 0 | 0 | 0 | 0 | 0 | 0 | -130062.8197 | -61674.9267 | -174391.0815 | 0 | 0 | 323499.5197 | 0 | 45098.4009 | 429305.4102 | 0 | 0 | -323499.5197 | 384207.0093 | 524914.9648 | 226371.4247 | 35.65 | 8.4191e-05 | 0.14702 | 0.27862 | 0.14831 | 2.5703 | 3.0949 | 0.82859 | 0.18786 | 4.2466e-10 | 2.9483
220.9727 | 13.6515 | 2.704 | 27.6532 | 22.5479 | 2.2548 | 1555.2915 | 0.011222 | 0.0001128 | 0.011335 | 0 | 955.1791 | 0.12275 | 0 | 0 | 0 | 0 | 0 | 0 | -130069.2901 | -61676.2633 | -174400.5037 | 0 | 0 | 323519.2025 | 0 | 45100.1938 | 429330.8312 | 0 | 0 | -323519.2025 | 384230.6374 | 524946.903 | 226387.6685 | 35.6474 | 8.4195e-05 | 0.14702 | 0.27862 | 0.14831 | 2.5703 | 3.0949 | 0.82859 | 0.18786 | 4.2463e-10 | 2.9484
220.9945 | 13.6532 | 2.6986 | 27.6472 | 22.5508 | 2.2551 | 1555.6761 | 0.011221 | 0.0001135 | 0.011334 | 0 | 955.5598 | 0.12659 | 0 | 0 | 0 | 0 | 0 | 0 | -130109.1361 | -61684.4942 | -174458.5276 | 0 | 0 | 323640.4035 | 0 | 45111.2355 | 429487.3499 | 0 | 0 | -323640.4035 | 384376.1144 | 525143.5687 | 226487.7151 | 35.6316 | 8.4215e-05 | 0.14702 | 0.27862 | 0.14831 | 2.5703 | 3.0949 | 0.82859 | 0.18786 | 4.2447e-10 | 2.9488
221.0164 | 13.6548 | 2.6933 | 27.6411 | 22.5536 | 2.2554 | 1556.0607 | 0.01122 | 0.00011421 | 0.011334 | 0 | 955.9406 | 0.13046 | 0 | 0 | 0 | 0 | 0 | 0 | -130148.988 | -61692.7263 | -174516.5601 | 0 | 0 | 323761.6039 | 0 | 45122.2787 | 429643.8393 | 0 | 0 | -323761.6039 | 384521.5605 | 525340.2333 | 226587.7985 | 35.6156 | 8.4236e-05 | 0.14702 | 0.27862 | 0.14831 | 2.5703 | 3.0949 | 0.82859 | 0.18786 | 4.2431e-10 | 2.9491
221.033 | 13.6561 | 2.6892 | 27.6365 | 22.5558 | 2.2556 | 1556.354 | 0.011219 | 0.00011475 | 0.011334 | 0 | 956.2311 | 0.13342 | 0 | 0 | 0 | 0 | 0 | 0 | -130179.3839 | -61699.0052 | -174560.8227 | 0 | 0 | 323854.0336 | 0 | 45130.7017 | 429763.1619 | 0 | 0 | -323854.0336 | 384632.4602 | 525490.2136 | 226664.1491 | 35.6035 | 8.4252e-05 | 0.14702 | 0.27862 | 0.14831 | 2.5703 | 3.0949 | 0.82859 | 0.18786 | 4.2419e-10 | 2.9494
221.0333 | 13.6561 | 2.6891 | 27.6365 | 22.5559 | 2.2556 | 1556.3586 | 0.011219 | 0.00011476 | 0.011334 | 0 | 956.2356 | 0.13347 | 0 | 0 | 0 | 0 | 0 | 0 | -130179.8589 | -61699.1033 | -174561.5143 | 0 | 0 | 323855.4778 | 0 | 45130.8333 | 429765.0262 | 0 | 0 | -323855.4778 | 384634.1929 | 525492.557 | 226665.3423 | 35.6033 | 8.4252e-05 | 0.14702 | 0.27862 | 0.14831 | 2.5703 | 3.0949 | 0.82859 | 0.18786 | 4.2419e-10 | 2.9494
221.0335 | 13.6561 | 2.6891 | 27.6364 | 22.5559 | 2.2556 | 1556.3632 | 0.011219 | 0.00011477 | 0.011334 | 0 | 956.2402 | 0.13351 | 0 | 0 | 0 | 0 | 0 | 0 | -130180.3339 | -61699.2014 | -174562.206 | 0 | 0 | 323856.9221 | 0 | 45130.9649 | 429766.8905 | 0 | 0 | -323856.9221 | 384635.9256 | 525494.9005 | 226666.5355 | 35.6031 | 8.4253e-05 | 0.14702 | 0.27862 | 0.14831 | 2.5703 | 3.0949 | 0.82859 | 0.18786 | 4.2419e-10 | 2.9494
221.0338 | 13.6561 | 2.689 | 27.6363 | 22.5559 | 2.2556 | 1556.3678 | 0.011219 | 0.00011478 | 0.011334 | 0 | 956.2447 | 0.13356 | 0 | 0 | 0 | 0 | 0 | 0 | -130180.8088 | -61699.2995 | -174562.8976 | 0 | 0 | 323858.3663 | 0 | 45131.0965 | 429768.7547 | 0 | 0 | -323858.3663 | 384637.6582 | 525497.2439 | 226667.7286 | 35.6029 | 8.4253e-05 | 0.14702 | 0.27862 | 0.14831 | 2.5703 | 3.0949 | 0.82859 | 0.18786 | 4.2419e-10 | 2.9494
221.0343 | 13.6562 | 2.6889 | 27.6362 | 22.556 | 2.2556 | 1556.377 | 0.011219 | 0.00011479 | 0.011334 | 0 | 956.2538 | 0.13365 | 0 | 0 | 0 | 0 | 0 | 0 | -130181.7588 | -61699.4957 | -174564.2809 | 0 | 0 | 323861.2547 | 0 | 45131.3598 | 429772.4833 | 0 | 0 | -323861.2547 | 384641.1235 | 525501.9308 | 226670.1149 | 35.6026 | 8.4253e-05 | 0.14702 | 0.27862 | 0.14831 | 2.5703 | 3.0949 | 0.82859 | 0.18786 | 4.2418e-10 | 2.9494
221.0348 | 13.6562 | 2.6887 | 27.636 | 22.5561 | 2.2556 | 1556.3861 | 0.011219 | 0.00011481 | 0.011334 | 0 | 956.2629 | 0.13375 | 0 | 0 | 0 | 0 | 0 | 0 | -130182.7087 | -61699.6919 | -174565.6642 | 0 | 0 | 323864.1431 | 0 | 45131.623 | 429776.2118 | 0 | 0 | -323864.1431 | 384644.5888 | 525506.6176 | 226672.5013 | 35.6022 | 8.4254e-05 | 0.14702 | 0.27862 | 0.14831 | 2.5703 | 3.0949 | 0.82859 | 0.18786 | 4.2418e-10 | 2.9494
221.0397 | 13.6566 | 2.6875 | 27.6347 | 22.5567 | 2.2557 | 1556.4726 | 0.011218 | 0.00011495 | 0.011333 | 0 | 956.3485 | 0.13462 | 0 | 0 | 0 | 0 | 0 | 0 | -130191.6677 | -61701.5426 | -174578.7103 | 0 | 0 | 323891.3836 | 0 | 45134.1056 | 429811.3745 | 0 | 0 | -323891.3836 | 384677.2689 | 525550.8192 | 226695.0079 | 35.5986 | 8.4259e-05 | 0.14702 | 0.27862 | 0.14831 | 2.5703 | 3.0949 | 0.82859 | 0.18786 | 4.2414e-10 | 2.9495
221.0446 | 13.657 | 2.6863 | 27.6333 | 22.5573 | 2.2557 | 1556.5591 | 0.011218 | 0.00011509 | 0.011333 | 0 | 956.4341 | 0.1355 | 0 | 0 | 0 | 0 | 0 | 0 | -130200.6269 | -61703.3933 | -174591.7568 | 0 | 0 | 323918.6241 | 0 | 45136.5883 | 429846.5359 | 0 | 0 | -323918.6241 | 384709.9476 | 525595.0207 | 226717.5164 | 35.595 | 8.4263e-05 | 0.14702 | 0.27862 | 0.14831 | 2.5703 | 3.0949 | 0.82859 | 0.18786 | 4.2411e-10 | 2.9496
221.0718 | 13.659 | 2.6797 | 27.6258 | 22.5609 | 2.2561 | 1557.0387 | 0.011217 | 0.00011586 | 0.011333 | 0 | 956.9088 | 0.14039 | 0 | 0 | 0 | 0 | 0 | 0 | -130250.3054 | -61713.6552 | -174664.0986 | 0 | 0 | 324069.6535 | 0 | 45150.3545 | 430041.4581 | 0 | 0 | -324069.6535 | 384891.1036 | 525840.0872 | 226842.3446 | 35.5751 | 8.4289e-05 | 0.14702 | 0.27862 | 0.14831 | 2.5703 | 3.0949 | 0.82859 | 0.18786 | 4.2391e-10 | 2.95
221.099 | 13.6611 | 2.673 | 27.6183 | 22.5645 | 2.2564 | 1557.5184 | 0.011215 | 0.00011663 | 0.011332 | 0 | 957.3836 | 0.14531 | 0 | 0 | 0 | 0 | 0 | 0 | -130299.9929 | -61723.9191 | -174736.4537 | 0 | 0 | 324220.6815 | 0 | 45164.1233 | 430236.3393 | 0 | 0 | -324220.6815 | 385072.216 | 526085.1513 | 226967.2301 | 35.5552 | 8.4315e-05 | 0.14702 | 0.27862 | 0.14831 | 2.5703 | 3.0949 | 0.82859 | 0.18786 | 4.2371e-10 | 2.9505
221.1265 | 13.6631 | 2.6663 | 27.6107 | 22.5681 | 2.2568 | 1558.0048 | 0.011214 | 0.00011741 | 0.011331 | 0 | 957.865 | 0.15033 | 0 | 0 | 0 | 0 | 0 | 0 | -130350.3751 | -61734.3264 | -174809.8205 | 0 | 0 | 324373.7911 | 0 | 45178.0846 | 430433.867 | 0 | 0 | -324373.7911 | 385255.7824 | 526333.5932 | 227093.8966 | 35.5349 | 8.4342e-05 | 0.14702 | 0.27862 | 0.14831 | 2.5703 | 3.0949 | 0.82859 | 0.18786 | 4.2351e-10 | 2.9509
221.127 | 13.6632 | 2.6662 | 27.6106 | 22.5681 | 2.2568 | 1558.0124 | 0.011214 | 0.00011743 | 0.011331 | 0 | 957.8725 | 0.15041 | 0 | 0 | 0 | 0 | 0 | 0 | -130351.1624 | -61734.4891 | -174810.967 | 0 | 0 | 324376.1834 | 0 | 45178.3028 | 430436.953 | 0 | 0 | -324376.1834 | 385258.6503 | 526337.4751 | 227095.8763 | 35.5346 | 8.4342e-05 | 0.14702 | 0.27862 | 0.14831 | 2.5703 | 3.0949 | 0.82859 | 0.18786 | 4.2351e-10 | 2.9509
221.1274 | 13.6632 | 2.6661 | 27.6104 | 22.5682 | 2.2568 | 1558.02 | 0.011214 | 0.00011743 | 0.011331 | 0 | 957.88 | 0.15049 | 0 | 0 | 0 | 0 | 0 | 0 | -130351.9497 | -61734.6517 | -174812.1134 | 0 | 0 | 324378.5758 | 0 | 45178.5209 | 430440.0391 | 0 | 0 | -324378.5758 | 385261.5181 | 526341.357 | 227097.8559 | 35.5343 | 8.4342e-05 | 0.14702 | 0.27862 | 0.14831 | 2.5703 | 3.0949 | 0.82859 | 0.18786 | 4.235e-10 | 2.9509
221.1278 | 13.6632 | 2.666 | 27.6103 | 22.5682 | 2.2568 | 1558.0276 | 0.011214 | 0.00011745 | 0.011331 | 0 | 957.8876 | 0.15057 | 0 | 0 | 0 | 0 | 0 | 0 | -130352.737 | -61734.8143 | -174813.2599 | 0 | 0 | 324380.9681 | 0 | 45178.7391 | 430443.1251 | 0 | 0 | -324380.9681 | 385264.386 | 526345.2389 | 227099.8356 | 35.534 | 8.4343e-05 | 0.14702 | 0.27862 | 0.14831 | 2.5703 | 3.0949 | 0.82859 | 0.18786 | 4.235e-10 | 2.9509
221.1287 | 13.6633 | 2.6658 | 27.6101 | 22.5684 | 2.2568 | 1558.0428 | 0.011214 | 0.00011747 | 0.011331 | 0 | 957.9026 | 0.15072 | 0 | 0 | 0 | 0 | 0 | 0 | -130354.3116 | -61735.1396 | -174815.5529 | 0 | 0 | 324385.7527 | 0 | 45179.1754 | 430449.2971 | 0 | 0 | -324385.7527 | 385270.1217 | 526353.0026 | 227103.7949 | 35.5333 | 8.4344e-05 | 0.14702 | 0.27862 | 0.14831 | 2.5703 | 3.0949 | 0.82859 | 0.18786 | 4.235e-10 | 2.9509
221.1289 | 13.6633 | 2.6657 | 27.61 | 22.5684 | 2.2568 | 1558.0466 | 0.011214 | 0.00011748 | 0.011331 | 0 | 957.9064 | 0.15076 | 0 | 0 | 0 | 0 | 0 | 0 | -130354.7053 | -61735.2209 | -174816.1261 | 0 | 0 | 324386.9489 | 0 | 45179.2845 | 430450.8401 | 0 | 0 | -324386.9489 | 385271.5556 | 526354.9436 | 227104.7848 | 35.5332 | 8.4344e-05 | 0.14702 | 0.27862 | 0.14831 | 2.5703 | 3.0949 | 0.82859 | 0.18786 | 4.2349e-10 | 2.9509
221.1291 | 13.6633 | 2.6657 | 27.61 | 22.5684 | 2.2568 | 1558.0504 | 0.011214 | 0.00011748 | 0.011331 | 0 | 957.9101 | 0.1508 | 0 | 0 | 0 | 0 | 0 | 0 | -130355.099 | -61735.3022 | -174816.6993 | 0 | 0 | 324388.1451 | 0 | 45179.3936 | 430452.3831 | 0 | 0 | -324388.1451 | 385272.9895 | 526356.8845 | 227105.7746 | 35.533 | 8.4344e-05 | 0.14702 | 0.27862 | 0.14831 | 2.5703 | 3.0949 | 0.82859 | 0.18786 | 4.2349e-10 | 2.9509
221.1296 | 13.6634 | 2.6656 | 27.6099 | 22.5685 | 2.2568 | 1558.058 | 0.011214 | 0.00011749 | 0.011331 | 0 | 957.9176 | 0.15088 | 0 | 0 | 0 | 0 | 0 | 0 | -130355.8863 | -61735.4649 | -174817.8458 | 0 | 0 | 324390.5374 | 0 | 45179.6118 | 430455.4691 | 0 | 0 | -324390.5374 | 385275.8573 | 526360.7664 | 227107.7544 | 35.5327 | 8.4344e-05 | 0.14702 | 0.27862 | 0.14831 | 2.5703 | 3.0949 | 0.82859 | 0.18786 | 4.2349e-10 | 2.951
221.13 | 13.6634 | 2.6655 | 27.6097 | 22.5685 | 2.2569 | 1558.0656 | 0.011214 | 0.0001175 | 0.011331 | 0 | 957.9252 | 0.15096 | 0 | 0 | 0 | 0 | 0 | 0 | -130356.6736 | -61735.6275 | -174818.9923 | 0 | 0 | 324392.9297 | 0 | 45179.8299 | 430458.555 | 0 | 0 | -324392.9297 | 385278.7251 | 526364.6483 | 227109.7341 | 35.5324 | 8.4345e-05 | 0.14702 | 0.27862 | 0.14831 | 2.5703 | 3.0949 | 0.82859 | 0.18786 | 4.2349e-10 | 2.951
221.1343 | 13.6637 | 2.6644 | 27.6085 | 22.5691 | 2.2569 | 1558.1416 | 0.011214 | 0.00011761 | 0.011331 | 0 | 958.0004 | 0.15175 | 0 | 0 | 0 | 0 | 0 | 0 | -130364.5468 | -61737.2539 | -174830.4574 | 0 | 0 | 324416.8529 | 0 | 45182.0117 | 430489.4142 | 0 | 0 | -324416.8529 | 385307.4025 | 526403.467 | 227129.5322 | 35.5292 | 8.4349e-05 | 0.14702 | 0.27862 | 0.14831 | 2.5703 | 3.0949 | 0.82859 | 0.18786 | 4.2345e-10 | 2.951
221.1386 | 13.664 | 2.6634 | 27.6074 | 22.5697 | 2.257 | 1558.2176 | 0.011213 | 0.00011771 | 0.011331 | 0 | 958.0756 | 0.15254 | 0 | 0 | 0 | 0 | 0 | 0 | -130372.4203 | -61738.8803 | -174841.9228 | 0 | 0 | 324440.776 | 0 | 45184.1935 | 430520.2725 | 0 | 0 | -324440.776 | 385336.079 | 526442.2857 | 227149.3317 | 35.526 | 8.4353e-05 | 0.14702 | 0.27862 | 0.14831 | 2.5703 | 3.0949 | 0.82859 | 0.18786 | 4.2342e-10 | 2.9511
221.1626 | 13.6658 | 2.6575 | 27.6007 | 22.5728 | 2.2573 | 1558.6414 | 0.011212 | 0.0001183 | 0.01133 | 0 | 958.495 | 0.15695 | 0 | 0 | 0 | 0 | 0 | 0 | -130416.3075 | -61747.9459 | -174905.8314 | 0 | 0 | 324574.1113 | 0 | 45196.3549 | 430692.2448 | 0 | 0 | -324574.1113 | 385495.8899 | 526658.6409 | 227259.7112 | 35.5084 | 8.4376e-05 | 0.14702 | 0.27862 | 0.14831 | 2.5703 | 3.0949 | 0.82859 | 0.18786 | 4.2325e-10 | 2.9515
221.1866 | 13.6676 | 2.6517 | 27.5941 | 22.5759 | 2.2576 | 1559.0652 | 0.011211 | 0.00011889 | 0.01133 | 0 | 958.9144 | 0.16139 | 0 | 0 | 0 | 0 | 0 | 0 | -130460.2018 | -61757.0131 | -174969.7504 | 0 | 0 | 324707.4449 | 0 | 45208.5184 | 430864.1885 | 0 | 0 | -324707.4449 | 385655.6701 | 526874.9935 | 227370.1352 | 35.4906 | 8.4399e-05 | 0.14702 | 0.27862 | 0.14831 | 2.5703 | 3.0949 | 0.82859 | 0.18786 | 4.2307e-10 | 2.9519
221.2037 | 13.6689 | 2.6475 | 27.5894 | 22.5782 | 2.2578 | 1559.368 | 0.01121 | 0.00011931 | 0.011329 | 0 | 959.2141 | 0.16457 | 0 | 0 | 0 | 0 | 0 | 0 | -130491.5587 | -61763.4904 | -175015.4124 | 0 | 0 | 324802.6808 | 0 | 45217.2076 | 430986.9859 | 0 | 0 | -324802.6808 | 385769.7783 | 527029.5271 | 227449.0356 | 35.4779 | 8.4415e-05 | 0.14702 | 0.27862 | 0.14831 | 2.5703 | 3.0949 | 0.82859 | 0.18786 | 4.2295e-10 | 2.9522
221.204 | 13.6689 | 2.6475 | 27.5893 | 22.5782 | 2.2578 | 1559.3727 | 0.01121 | 0.00011932 | 0.011329 | 0 | 959.2187 | 0.16462 | 0 | 0 | 0 | 0 | 0 | 0 | -130492.0487 | -61763.5916 | -175016.126 | 0 | 0 | 324804.1689 | 0 | 45217.3434 | 430988.9045 | 0 | 0 | -324804.1689 | 385771.5611 | 527031.9416 | 227450.2686 | 35.4777 | 8.4416e-05 | 0.14702 | 0.27862 | 0.14831 | 2.5703 | 3.0949 | 0.82859 | 0.18786 | 4.2294e-10 | 2.9522
221.2043 | 13.669 | 2.6474 | 27.5892 | 22.5782 | 2.2578 | 1559.3775 | 0.01121 | 0.00011933 | 0.011329 | 0 | 959.2234 | 0.16467 | 0 | 0 | 0 | 0 | 0 | 0 | -130492.5387 | -61763.6929 | -175016.8395 | 0 | 0 | 324805.6569 | 0 | 45217.4792 | 430990.8231 | 0 | 0 | -324805.6569 | 385773.344 | 527034.3562 | 227451.5016 | 35.4775 | 8.4416e-05 | 0.14702 | 0.27862 | 0.14831 | 2.5703 | 3.0949 | 0.82859 | 0.18786 | 4.2294e-10 | 2.9522
221.2045 | 13.669 | 2.6473 | 27.5892 | 22.5783 | 2.2578 | 1559.3822 | 0.01121 | 0.00011933 | 0.011329 | 0 | 959.2281 | 0.16472 | 0 | 0 | 0 | 0 | 0 | 0 | -130493.0287 | -61763.7941 | -175017.553 | 0 | 0 | 324807.145 | 0 | 45217.6149 | 430992.7417 | 0 | 0 | -324807.145 | 385775.1268 | 527036.7708 | 227452.7346 | 35.4773 | 8.4416e-05 | 0.14702 | 0.27862 | 0.14831 | 2.5703 | 3.0949 | 0.82859 | 0.18786 | 4.2294e-10 | 2.9522
221.2051 | 13.669 | 2.6472 | 27.589 | 22.5783 | 2.2578 | 1559.3916 | 0.01121 | 0.00011935 | 0.011329 | 0 | 959.2375 | 0.16482 | 0 | 0 | 0 | 0 | 0 | 0 | -130494.0087 | -61763.9965 | -175018.98 | 0 | 0 | 324810.1211 | 0 | 45217.8865 | 430996.5789 | 0 | 0 | -324810.1211 | 385778.6924 | 527041.5999 | 227455.2006 | 35.477 | 8.4417e-05 | 0.14702 | 0.27862 | 0.14831 | 2.5703 | 3.0949 | 0.82859 | 0.18786 | 4.2294e-10 | 2.9522
221.2056 | 13.6691 | 2.6471 | 27.5889 | 22.5784 | 2.2578 | 1559.4011 | 0.01121 | 0.00011936 | 0.011329 | 0 | 959.2468 | 0.16492 | 0 | 0 | 0 | 0 | 0 | 0 | -130494.9886 | -61764.1989 | -175020.4071 | 0 | 0 | 324813.0972 | 0 | 45218.1581 | 431000.416 | 0 | 0 | -324813.0972 | 385782.258 | 527046.4291 | 227457.6667 | 35.4766 | 8.4417e-05 | 0.14702 | 0.27862 | 0.14831 | 2.5703 | 3.0949 | 0.82859 | 0.18786 | 4.2293e-10 | 2.9522
221.211 | 13.6695 | 2.6458 | 27.5874 | 22.5791 | 2.2579 | 1559.4958 | 0.01121 | 0.00011947 | 0.011329 | 0 | 959.3405 | 0.16592 | 0 | 0 | 0 | 0 | 0 | 0 | -130504.7885 | -61766.2233 | -175034.6777 | 0 | 0 | 324842.8582 | 0 | 45220.8737 | 431038.7868 | 0 | 0 | -324842.8582 | 385817.9131 | 527094.7205 | 227482.3285 | 35.4726 | 8.4422e-05 | 0.14702 | 0.27862 | 0.14831 | 2.5703 | 3.0949 | 0.82859 | 0.18786 | 4.2289e-10 | 2.9523
221.2163 | 13.6699 | 2.6445 | 27.5859 | 22.5798 | 2.258 | 1559.5904 | 0.011209 | 0.00011958 | 0.011329 | 0 | 959.4341 | 0.16692 | 0 | 0 | 0 | 0 | 0 | 0 | -130514.5888 | -61768.2477 | -175048.9489 | 0 | 0 | 324872.6191 | 0 | 45223.5894 | 431077.1563 | 0 | 0 | -324872.6191 | 385853.5669 | 527143.0117 | 227506.9925 | 35.4686 | 8.4427e-05 | 0.14702 | 0.27862 | 0.14831 | 2.5703 | 3.0949 | 0.82859 | 0.18786 | 4.2285e-10 | 2.9524
221.2437 | 13.6719 | 2.6378 | 27.5784 | 22.5834 | 2.2583 | 1560.0736 | 0.011208 | 0.00012017 | 0.011328 | 0 | 959.9122 | 0.17203 | 0 | 0 | 0 | 0 | 0 | 0 | -130564.617 | -61778.5819 | -175121.8001 | 0 | 0 | 325024.524 | 0 | 45237.4526 | 431272.983 | 0 | 0 | -325024.524 | 386035.5304 | 527389.4988 | 227632.9179 | 35.4483 | 8.4454e-05 | 0.14702 | 0.27862 | 0.14831 | 2.5703 | 3.0949 | 0.82859 | 0.18786 | 4.2265e-10 | 2.9528
221.271 | 13.674 | 2.6312 | 27.5708 | 22.5869 | 2.2587 | 1560.5568 | 0.011207 | 0.00012075 | 0.011327 | 0 | 960.3903 | 0.17717 | 0 | 0 | 0 | 0 | 0 | 0 | -130614.6545 | -61788.9181 | -175194.6648 | 0 | 0 | 325176.4264 | 0 | 45251.3184 | 431468.7761 | 0 | 0 | -325176.4264 | 386217.4577 | 527635.9818 | 227758.9011 | 35.428 | 8.448e-05 | 0.14702 | 0.27862 | 0.14831 | 2.5703 | 3.0949 | 0.82859 | 0.18786 | 4.2245e-10 | 2.9532
221.2921 | 13.6755 | 2.6261 | 27.565 | 22.5897 | 2.259 | 1560.9296 | 0.011205 | 0.0001212 | 0.011327 | 0 | 960.7592 | 0.18115 | 0 | 0 | 0 | 0 | 0 | 0 | -130653.2609 | -61796.8929 | -175250.8835 | 0 | 0 | 325293.6056 | 0 | 45262.0165 | 431619.7924 | 0 | 0 | -325293.6056 | 386357.7759 | 527826.1216 | 227856.127 | 35.4123 | 8.45e-05 | 0.14702 | 0.27862 | 0.14831 | 2.5703 | 3.0949 | 0.82859 | 0.18786 | 4.223e-10 | 2.9536
221.2924 | 13.6756 | 2.626 | 27.5649 | 22.5897 | 2.259 | 1560.9355 | 0.011205 | 0.00012121 | 0.011327 | 0 | 960.765 | 0.18121 | 0 | 0 | 0 | 0 | 0 | 0 | -130653.8642 | -61797.0175 | -175251.762 | 0 | 0 | 325295.4365 | 0 | 45262.1836 | 431622.1519 | 0 | 0 | -325295.4365 | 386359.9682 | 527829.0925 | 227857.6465 | 35.4121 | 8.45e-05 | 0.14702 | 0.27862 | 0.14831 | 2.5703 | 3.0949 | 0.82859 | 0.18786 | 4.2229e-10 | 2.9536
221.2928 | 13.6756 | 2.626 | 27.5649 | 22.5897 | 2.259 | 1560.9413 | 0.011205 | 0.00012121 | 0.011327 | 0 | 960.7707 | 0.18128 | 0 | 0 | 0 | 0 | 0 | 0 | -130654.4674 | -61797.1421 | -175252.6405 | 0 | 0 | 325297.2674 | 0 | 45262.3508 | 431624.5113 | 0 | 0 | -325297.2674 | 386362.1605 | 527832.0634 | 227859.1659 | 35.4118 | 8.4501e-05 | 0.14702 | 0.27862 | 0.14831 | 2.5703 | 3.0949 | 0.82859 | 0.18786 | 4.2229e-10 | 2.9536
221.2931 | 13.6756 | 2.6259 | 27.5648 | 22.5898 | 2.259 | 1560.9471 | 0.011205 | 0.00012122 | 0.011327 | 0 | 960.7765 | 0.18134 | 0 | 0 | 0 | 0 | 0 | 0 | -130655.0707 | -61797.2667 | -175253.519 | 0 | 0 | 325299.0984 | 0 | 45262.518 | 431626.8708 | 0 | 0 | -325299.0984 | 386364.3528 | 527835.0343 | 227860.6854 | 35.4116 | 8.4501e-05 | 0.14702 | 0.27862 | 0.14831 | 2.5703 | 3.0949 | 0.82859 | 0.18786 | 4.2229e-10 | 2.9536
221.2938 | 13.6757 | 2.6257 | 27.5646 | 22.5899 | 2.259 | 1560.9588 | 0.011205 | 0.00012123 | 0.011327 | 0 | 960.788 | 0.18146 | 0 | 0 | 0 | 0 | 0 | 0 | -130656.2772 | -61797.516 | -175255.276 | 0 | 0 | 325302.7602 | 0 | 45262.8523 | 431631.5897 | 0 | 0 | -325302.7602 | 386368.7374 | 527840.9761 | 227863.7243 | 35.4111 | 8.4501e-05 | 0.14702 | 0.27862 | 0.14831 | 2.5703 | 3.0949 | 0.82859 | 0.18786 | 4.2228e-10 | 2.9536
221.2944 | 13.6757 | 2.6256 | 27.5644 | 22.59 | 2.259 | 1560.9704 | 0.011205 | 0.00012125 | 0.011327 | 0 | 960.7995 | 0.18159 | 0 | 0 | 0 | 0 | 0 | 0 | -130657.4838 | -61797.7652 | -175257.0329 | 0 | 0 | 325306.422 | 0 | 45263.1867 | 431636.3086 | 0 | 0 | -325306.422 | 386373.1219 | 527846.918 | 227866.7632 | 35.4106 | 8.4502e-05 | 0.14702 | 0.27862 | 0.14831 | 2.5703 | 3.0949 | 0.82859 | 0.18786 | 4.2228e-10 | 2.9536
221.301 | 13.6762 | 2.624 | 27.5626 | 22.5908 | 2.2591 | 1561.087 | 0.011205 | 0.00012137 | 0.011326 | 0 | 960.9148 | 0.18284 | 0 | 0 | 0 | 0 | 0 | 0 | -130669.5496 | -61800.2576 | -175274.6032 | 0 | 0 | 325343.0401 | 0 | 45266.5302 | 431683.4966 | 0 | 0 | -325343.0401 | 386416.9664 | 527906.336 | 227897.1546 | 35.4057 | 8.4508e-05 | 0.14702 | 0.27862 | 0.14831 | 2.5703 | 3.0949 | 0.82859 | 0.18786 | 4.2223e-10 | 2.9537
221.3076 | 13.6767 | 2.6224 | 27.5608 | 22.5917 | 2.2592 | 1561.2035 | 0.011205 | 0.00012148 | 0.011326 | 0 | 961.0301 | 0.18409 | 0 | 0 | 0 | 0 | 0 | 0 | -130681.6159 | -61802.7501 | -175292.1742 | 0 | 0 | 325379.6581 | 0 | 45269.8739 | 431730.6828 | 0 | 0 | -325379.6581 | 386460.8089 | 527965.7538 | 227927.5493 | 35.4007 | 8.4515e-05 | 0.14702 | 0.27862 | 0.14831 | 2.5703 | 3.0949 | 0.82859 | 0.18786 | 4.2218e-10 | 2.9538
221.3345 | 13.6787 | 2.6159 | 27.5534 | 22.5952 | 2.2595 | 1561.679 | 0.011203 | 0.00012197 | 0.011325 | 0 | 961.5004 | 0.1892 | 0 | 0 | 0 | 0 | 0 | 0 | -130730.8333 | -61812.9169 | -175363.8447 | 0 | 0 | 325529.0003 | 0 | 45283.5124 | 431923.1109 | 0 | 0 | -325529.0003 | 386639.5985 | 528208.0825 | 228051.547 | 35.3807 | 8.454e-05 | 0.14702 | 0.27862 | 0.14831 | 2.5703 | 3.0949 | 0.82859 | 0.18786 | 4.2198e-10 | 2.9543
221.3614 | 13.6807 | 2.6094 | 27.546 | 22.5986 | 2.2599 | 1562.1545 | 0.011202 | 0.00012246 | 0.011324 | 0 | 961.9708 | 0.19433 | 0 | 0 | 0 | 0 | 0 | 0 | -130780.0596 | -61823.0854 | -175435.5281 | 0 | 0 | 325678.3395 | 0 | 45297.1533 | 432115.5099 | 0 | 0 | -325678.3395 | 386818.3566 | 528450.4064 | 228175.6006 | 35.3605 | 8.4566e-05 | 0.14702 | 0.27862 | 0.14831 | 2.5703 | 3.0949 | 0.82859 | 0.18786 | 4.2178e-10 | 2.9547
221.3832 | 13.6823 | 2.6042 | 27.54 | 22.6015 | 2.2601 | 1562.5405 | 0.011201 | 0.00012285 | 0.011324 | 0 | 962.3527 | 0.19851 | 0 | 0 | 0 | 0 | 0 | 0 | -130820.0249 | -61831.341 | -175493.7258 | 0 | 0 | 325799.5614 | 0 | 45308.228 | 432271.666 | 0 | 0 | -325799.5614 | 386963.4379 | 528647.106 | 228276.3408 | 35.3442 | 8.4587e-05 | 0.14702 | 0.27862 | 0.14831 | 2.5703 | 3.0949 | 0.82859 | 0.18786 | 4.2162e-10 | 2.9551
221.3835 | 13.6824 | 2.6041 | 27.5399 | 22.6015 | 2.2602 | 1562.5465 | 0.011201 | 0.00012286 | 0.011324 | 0 | 962.3587 | 0.19857 | 0 | 0 | 0 | 0 | 0 | 0 | -130820.6494 | -61831.47 | -175494.6352 | 0 | 0 | 325801.4555 | 0 | 45308.4011 | 432274.1058 | 0 | 0 | -325801.4555 | 386965.7047 | 528650.1794 | 228277.9151 | 35.3439 | 8.4587e-05 | 0.14702 | 0.27862 | 0.14831 | 2.5703 | 3.0949 | 0.82859 | 0.18786 | 4.2162e-10 | 2.9551
221.3839 | 13.6824 | 2.604 | 27.5398 | 22.6016 | 2.2602 | 1562.5525 | 0.011201 | 0.00012286 | 0.011324 | 0 | 962.3646 | 0.19864 | 0 | 0 | 0 | 0 | 0 | 0 | -130821.274 | -61831.599 | -175495.5446 | 0 | 0 | 325803.3496 | 0 | 45308.5741 | 432276.5455 | 0 | 0 | -325803.3496 | 386967.9714 | 528653.2528 | 228279.4895 | 35.3437 | 8.4588e-05 | 0.14702 | 0.27862 | 0.14831 | 2.5703 | 3.0949 | 0.82859 | 0.18786 | 4.2162e-10 | 2.9551
221.3842 | 13.6824 | 2.6039 | 27.5397 | 22.6016 | 2.2602 | 1562.5586 | 0.011201 | 0.00012287 | 0.011324 | 0 | 962.3706 | 0.19871 | 0 | 0 | 0 | 0 | 0 | 0 | -130821.8985 | -61831.728 | -175496.454 | 0 | 0 | 325805.2437 | 0 | 45308.7472 | 432278.9853 | 0 | 0 | -325805.2437 | 386970.2381 | 528656.3262 | 228281.0639 | 35.3434 | 8.4588e-05 | 0.14702 | 0.27862 | 0.14831 | 2.5703 | 3.0949 | 0.82859 | 0.18786 | 4.2161e-10 | 2.9551
221.3849 | 13.6825 | 2.6038 | 27.5395 | 22.6017 | 2.2602 | 1562.5706 | 0.011201 | 0.00012288 | 0.011324 | 0 | 962.3825 | 0.19884 | 0 | 0 | 0 | 0 | 0 | 0 | -130823.1475 | -61831.986 | -175498.2728 | 0 | 0 | 325809.0318 | 0 | 45309.0933 | 432283.8649 | 0 | 0 | -325809.0318 | 386974.7715 | 528662.473 | 228284.2126 | 35.3429 | 8.4589e-05 | 0.14702 | 0.27862 | 0.14831 | 2.5703 | 3.0949 | 0.82859 | 0.18786 | 4.2161e-10 | 2.9551
221.3856 | 13.6825 | 2.6036 | 27.5393 | 22.6018 | 2.2602 | 1562.5827 | 0.011201 | 0.00012289 | 0.011324 | 0 | 962.3945 | 0.19897 | 0 | 0 | 0 | 0 | 0 | 0 | -130824.3965 | -61832.244 | -175500.0917 | 0 | 0 | 325812.8199 | 0 | 45309.4394 | 432288.7444 | 0 | 0 | -325812.8199 | 386979.305 | 528668.6198 | 228287.3614 | 35.3424 | 8.4589e-05 | 0.14702 | 0.27862 | 0.14831 | 2.5703 | 3.0949 | 0.82859 | 0.18786 | 4.216e-10 | 2.9551
221.3924 | 13.683 | 2.602 | 27.5375 | 22.6027 | 2.2603 | 1562.7034 | 0.0112 | 0.000123 | 0.011323 | 0 | 962.5138 | 0.20028 | 0 | 0 | 0 | 0 | 0 | 0 | -130836.8871 | -61834.8242 | -175518.2805 | 0 | 0 | 325850.7013 | 0 | 45312.9007 | 432337.5387 | 0 | 0 | -325850.7013 | 387024.638 | 528730.0876 | 228318.8515 | 35.3372 | 8.4596e-05 | 0.14702 | 0.27862 | 0.14831 | 2.5703 | 3.0949 | 0.82859 | 0.18786 | 4.2155e-10 | 2.9552
221.3992 | 13.6835 | 2.6003 | 27.5356 | 22.6035 | 2.2604 | 1562.824 | 0.0112 | 0.0001231 | 0.011323 | 0 | 962.6332 | 0.20159 | 0 | 0 | 0 | 0 | 0 | 0 | -130849.3783 | -61837.4044 | -175536.4701 | 0 | 0 | 325888.5824 | 0 | 45316.362 | 432386.3313 | 0 | 0 | -325888.5824 | 387069.9692 | 528791.5551 | 228350.3453 | 35.3321 | 8.4602e-05 | 0.14702 | 0.27862 | 0.14831 | 2.5703 | 3.0949 | 0.82859 | 0.18786 | 4.215e-10 | 2.9553
221.426 | 13.6855 | 2.5939 | 27.5282 | 22.607 | 2.2607 | 1563.2984 | 0.011199 | 0.00012351 | 0.011322 | 0 | 963.1023 | 0.20675 | 0 | 0 | 0 | 0 | 0 | 0 | -130898.4754 | -61847.5463 | -175607.9656 | 0 | 0 | 326037.4572 | 0 | 45329.9672 | 432578.0753 | 0 | 0 | -326037.4572 | 387248.1081 | 529033.1254 | 228474.1538 | 35.312 | 8.4628e-05 | 0.14702 | 0.27862 | 0.14831 | 2.5703 | 3.0949 | 0.82859 | 0.18786 | 4.213e-10 | 2.9557
221.4528 | 13.6875 | 2.5875 | 27.5209 | 22.6105 | 2.261 | 1563.7728 | 0.011197 | 0.00012392 | 0.011321 | 0 | 963.5715 | 0.21194 | 0 | 0 | 0 | 0 | 0 | 0 | -130947.5815 | -61857.6901 | -175679.4739 | 0 | 0 | 326186.3285 | 0 | 45343.5749 | 432769.7932 | 0 | 0 | -326186.3285 | 387426.2183 | 529274.69 | 228598.0179 | 35.2917 | 8.4654e-05 | 0.14702 | 0.27862 | 0.14831 | 2.5703 | 3.0949 | 0.82859 | 0.18786 | 4.211e-10 | 2.9562
221.4736 | 13.689 | 2.5825 | 27.5152 | 22.6132 | 2.2613 | 1564.1408 | 0.011196 | 0.00012424 | 0.01132 | 0 | 963.9355 | 0.21597 | 0 | 0 | 0 | 0 | 0 | 0 | -130985.673 | -61865.5585 | -175734.9429 | 0 | 0 | 326301.7869 | 0 | 45354.1303 | 432918.4668 | 0 | 0 | -326301.7869 | 387564.3365 | 529462.0374 | 228694.1222 | 35.276 | 8.4674e-05 | 0.14702 | 0.27862 | 0.14831 | 2.5703 | 3.0949 | 0.82859 | 0.18786 | 4.2095e-10 | 2.9565
221.4749 | 13.6891 | 2.5822 | 27.5148 | 22.6133 | 2.2613 | 1564.1638 | 0.011196 | 0.00012426 | 0.01132 | 0 | 963.9583 | 0.21622 | 0 | 0 | 0 | 0 | 0 | 0 | -130988.0539 | -61866.0504 | -175738.41 | 0 | 0 | 326309.003 | 0 | 45354.7901 | 432927.7584 | 0 | 0 | -326309.003 | 387572.9683 | 529473.7465 | 228700.1298 | 35.2751 | 8.4675e-05 | 0.14702 | 0.27862 | 0.14831 | 2.5703 | 3.0949 | 0.82859 | 0.18786 | 4.2094e-10 | 2.9565
221.4752 | 13.6892 | 2.5821 | 27.5147 | 22.6134 | 2.2613 | 1564.1695 | 0.011196 | 0.00012426 | 0.01132 | 0 | 963.964 | 0.21629 | 0 | 0 | 0 | 0 | 0 | 0 | -130988.6491 | -61866.1733 | -175739.2767 | 0 | 0 | 326310.807 | 0 | 45354.955 | 432930.0813 | 0 | 0 | -326310.807 | 387575.1262 | 529476.6738 | 228701.6317 | 35.2748 | 8.4675e-05 | 0.14702 | 0.27862 | 0.14831 | 2.5703 | 3.0949 | 0.82859 | 0.18786 | 4.2094e-10 | 2.9565
221.4755 | 13.6892 | 2.582 | 27.5146 | 22.6134 | 2.2613 | 1564.1753 | 0.011196 | 0.00012427 | 0.01132 | 0 | 963.9697 | 0.21635 | 0 | 0 | 0 | 0 | 0 | 0 | -130989.2444 | -61866.2963 | -175740.1435 | 0 | 0 | 326312.611 | 0 | 45355.12 | 432932.4042 | 0 | 0 | -326312.611 | 387577.2842 | 529479.6011 | 228703.1337 | 35.2746 | 8.4676e-05 | 0.14702 | 0.27862 | 0.14831 | 2.5703 | 3.0949 | 0.82859 | 0.18786 | 4.2094e-10 | 2.9565
221.4759 | 13.6892 | 2.582 | 27.5145 | 22.6134 | 2.2613 | 1564.181 | 0.011196 | 0.00012427 | 0.01132 | 0 | 963.9753 | 0.21641 | 0 | 0 | 0 | 0 | 0 | 0 | -130989.8396 | -61866.4192 | -175741.0103 | 0 | 0 | 326314.4151 | 0 | 45355.2849 | 432934.727 | 0 | 0 | -326314.4151 | 387579.4421 | 529482.5283 | 228704.6356 | 35.2743 | 8.4676e-05 | 0.14702 | 0.27862 | 0.14831 | 2.5703 | 3.0949 | 0.82859 | 0.18786 | 4.2093e-10 | 2.9565
221.4765 | 13.6893 | 2.5818 | 27.5144 | 22.6135 | 2.2614 | 1564.1925 | 0.011196 | 0.00012428 | 0.01132 | 0 | 963.9867 | 0.21654 | 0 | 0 | 0 | 0 | 0 | 0 | -130991.03 | -61866.6651 | -175742.7438 | 0 | 0 | 326318.0231 | 0 | 45355.6148 | 432939.3728 | 0 | 0 | -326318.0231 | 387583.758 | 529488.3829 | 228707.6395 | 35.2738 | 8.4677e-05 | 0.14702 | 0.27862 | 0.14831 | 2.5703 | 3.0949 | 0.82859 | 0.18786 | 4.2093e-10 | 2.9565
221.4772 | 13.6893 | 2.5817 | 27.5142 | 22.6136 | 2.2614 | 1564.204 | 0.011196 | 0.00012429 | 0.01132 | 0 | 963.9981 | 0.21667 | 0 | 0 | 0 | 0 | 0 | 0 | -130992.2205 | -61866.911 | -175744.4774 | 0 | 0 | 326321.6311 | 0 | 45355.9447 | 432944.0185 | 0 | 0 | -326321.6311 | 387588.0738 | 529494.2374 | 228710.6435 | 35.2733 | 8.4677e-05 | 0.14702 | 0.27862 | 0.14831 | 2.5703 | 3.0949 | 0.82859 | 0.18786 | 4.2092e-10 | 2.9566
221.4837 | 13.6898 | 2.5801 | 27.5124 | 22.6144 | 2.2614 | 1564.319 | 0.011196 | 0.00012437 | 0.01132 | 0 | 964.1119 | 0.21793 | 0 | 0 | 0 | 0 | 0 | 0 | -131004.1255 | -61869.3702 | -175761.8135 | 0 | 0 | 326357.7113 | 0 | 45359.2437 | 432990.4751 | 0 | 0 | -326357.7113 | 387631.2314 | 529552.7826 | 228740.6847 | 35.2684 | 8.4683e-05 | 0.14702 | 0.27862 | 0.14831 | 2.5703 | 3.0949 | 0.82859 | 0.18786 | 4.2088e-10 | 2.9567
221.4902 | 13.6903 | 2.5786 | 27.5106 | 22.6153 | 2.2615 | 1564.4341 | 0.011195 | 0.00012446 | 0.01132 | 0 | 964.2256 | 0.21919 | 0 | 0 | 0 | 0 | 0 | 0 | -131016.031 | -61871.8295 | -175779.1503 | 0 | 0 | 326393.7912 | 0 | 45362.5428 | 433036.9303 | 0 | 0 | -326393.7912 | 387674.3875 | 529611.3273 | 228770.7292 | 35.2635 | 8.469e-05 | 0.14702 | 0.27862 | 0.14831 | 2.5703 | 3.0949 | 0.82859 | 0.18786 | 4.2083e-10 | 2.9568
221.517 | 13.6923 | 2.5721 | 27.5033 | 22.6187 | 2.2619 | 1564.9101 | 0.011194 | 0.00012481 | 0.011319 | 0 | 964.6964 | 0.22444 | 0 | 0 | 0 | 0 | 0 | 0 | -131065.3014 | -61882.0072 | -175850.898 | 0 | 0 | 326543.0872 | 0 | 45376.196 | 433229.1465 | 0 | 0 | -326543.0872 | 387852.9506 | 529853.581 | 228895.0877 | 35.2431 | 8.4715e-05 | 0.14702 | 0.27862 | 0.14831 | 2.5703 | 3.0949 | 0.82859 | 0.18786 | 4.2063e-10 | 2.9572
221.5439 | 13.6943 | 2.5657 | 27.4959 | 22.6222 | 2.2622 | 1565.3863 | 0.011193 | 0.00012516 | 0.011318 | 0 | 965.1673 | 0.22969 | 0 | 0 | 0 | 0 | 0 | 0 | -131114.5808 | -61892.1867 | -175922.6588 | 0 | 0 | 326692.379 | 0 | 45389.8516 | 433421.3387 | 0 | 0 | -326692.379 | 388031.4871 | 530095.828 | 229019.5022 | 35.2227 | 8.4741e-05 | 0.14702 | 0.27862 | 0.14831 | 2.5703 | 3.0949 | 0.82859 | 0.18786 | 4.2043e-10 | 2.9576
221.5631 | 13.6957 | 2.5612 | 27.4906 | 22.6247 | 2.2625 | 1565.7267 | 0.011192 | 0.0001254 | 0.011317 | 0 | 965.504 | 0.23346 | 0 | 0 | 0 | 0 | 0 | 0 | -131149.8148 | -61899.4649 | -175973.9666 | 0 | 0 | 326799.1012 | 0 | 45399.6152 | 433558.717 | 0 | 0 | -326799.1012 | 388159.1018 | 530268.9997 | 229108.477 | 35.2081 | 8.476e-05 | 0.14702 | 0.27862 | 0.14831 | 2.5703 | 3.0949 | 0.82859 | 0.18786 | 4.2028e-10 | 2.9579
221.5643 | 13.6958 | 2.5609 | 27.4903 | 22.6248 | 2.2625 | 1565.748 | 0.011192 | 0.00012542 | 0.011317 | 0 | 965.525 | 0.2337 | 0 | 0 | 0 | 0 | 0 | 0 | -131152.017 | -61899.9199 | -175977.1735 | 0 | 0 | 326805.7713 | 0 | 45400.2255 | 433567.3027 | 0 | 0 | -326805.7713 | 388167.0772 | 530279.8228 | 229114.0389 | 35.2072 | 8.4761e-05 | 0.14702 | 0.27862 | 0.14831 | 2.5703 | 3.0949 | 0.82859 | 0.18786 | 4.2027e-10 | 2.958
221.5655 | 13.6958 | 2.5606 | 27.49 | 22.625 | 2.2625 | 1565.7692 | 0.011191 | 0.00012543 | 0.011317 | 0 | 965.5461 | 0.23393 | 0 | 0 | 0 | 0 | 0 | 0 | -131154.2193 | -61900.3748 | -175980.3805 | 0 | 0 | 326812.4413 | 0 | 45400.8358 | 433575.8884 | 0 | 0 | -326812.4413 | 388175.0527 | 530290.6459 | 229119.6009 | 35.2063 | 8.4762e-05 | 0.14702 | 0.27862 | 0.14831 | 2.5703 | 3.0949 | 0.82859 | 0.18786 | 4.2026e-10 | 2.958
221.5667 | 13.6959 | 2.5603 | 27.4896 | 22.6251 | 2.2625 | 1565.7905 | 0.011191 | 0.00012545 | 0.011317 | 0 | 965.5671 | 0.23417 | 0 | 0 | 0 | 0 | 0 | 0 | -131156.4216 | -61900.8297 | -175983.5875 | 0 | 0 | 326819.1114 | 0 | 45401.446 | 433584.4741 | 0 | 0 | -326819.1114 | 388183.028 | 530301.469 | 229125.163 | 35.2054 | 8.4763e-05 | 0.14702 | 0.27862 | 0.14831 | 2.5703 | 3.0949 | 0.82859 | 0.18786 | 4.2025e-10 | 2.958
221.5673 | 13.696 | 2.5602 | 27.4895 | 22.6252 | 2.2625 | 1565.8012 | 0.011191 | 0.00012545 | 0.011317 | 0 | 965.5776 | 0.23429 | 0 | 0 | 0 | 0 | 0 | 0 | -131157.5228 | -61901.0572 | -175985.191 | 0 | 0 | 326822.4464 | 0 | 45401.7512 | 433588.7669 | 0 | 0 | -326822.4464 | 388187.0157 | 530306.8805 | 229127.9441 | 35.2049 | 8.4764e-05 | 0.14702 | 0.27862 | 0.14831 | 2.5703 | 3.0949 | 0.82859 | 0.18786 | 4.2025e-10 | 2.958
221.5679 | 13.696 | 2.56 | 27.4893 | 22.6253 | 2.2625 | 1565.8118 | 0.011191 | 0.00012546 | 0.011317 | 0 | 965.5881 | 0.23441 | 0 | 0 | 0 | 0 | 0 | 0 | -131158.624 | -61901.2846 | -175986.7945 | 0 | 0 | 326825.7814 | 0 | 45402.0563 | 433593.0597 | 0 | 0 | -326825.7814 | 388191.0033 | 530312.2921 | 229130.7252 | 35.2044 | 8.4764e-05 | 0.14702 | 0.27862 | 0.14831 | 2.5703 | 3.0949 | 0.82859 | 0.18786 | 4.2025e-10 | 2.958
221.5691 | 13.6961 | 2.5597 | 27.489 | 22.6254 | 2.2625 | 1565.8331 | 0.011191 | 0.00012547 | 0.011317 | 0 | 965.6092 | 0.23464 | 0 | 0 | 0 | 0 | 0 | 0 | -131160.8263 | -61901.7396 | -175990.0016 | 0 | 0 | 326832.4514 | 0 | 45402.6666 | 433601.6452 | 0 | 0 | -326832.4514 | 388198.9786 | 530323.1151 | 229136.2876 | 35.2035 | 8.4765e-05 | 0.14702 | 0.27862 | 0.14831 | 2.5703 | 3.0949 | 0.82859 | 0.18786 | 4.2024e-10 | 2.958
221.5694 | 13.6961 | 2.5597 | 27.4889 | 22.6255 | 2.2625 | 1565.8384 | 0.011191 | 0.00012548 | 0.011317 | 0 | 965.6145 | 0.2347 | 0 | 0 | 0 | 0 | 0 | 0 | -131161.3769 | -61901.8533 | -175990.8034 | 0 | 0 | 326834.1189 | 0 | 45402.8192 | 433603.7916 | 0 | 0 | -326834.1189 | 388200.9724 | 530325.8209 | 229137.6782 | 35.2033 | 8.4766e-05 | 0.14702 | 0.27862 | 0.14831 | 2.5703 | 3.0949 | 0.82859 | 0.18786 | 4.2023e-10 | 2.958
221.5697 | 13.6962 | 2.5596 | 27.4888 | 22.6255 | 2.2626 | 1565.8437 | 0.011191 | 0.00012548 | 0.011317 | 0 | 965.6197 | 0.23476 | 0 | 0 | 0 | 0 | 0 | 0 | -131161.9275 | -61901.967 | -175991.6051 | 0 | 0 | 326835.7865 | 0 | 45402.9717 | 433605.938 | 0 | 0 | -326835.7865 | 388202.9662 | 530328.5267 | 229139.0688 | 35.2031 | 8.4766e-05 | 0.14702 | 0.27862 | 0.14831 | 2.5703 | 3.0949 | 0.82859 | 0.18786 | 4.2023e-10 | 2.958
221.5703 | 13.6962 | 2.5595 | 27.4887 | 22.6256 | 2.2626 | 1565.8544 | 0.011191 | 0.00012549 | 0.011317 | 0 | 965.6302 | 0.23488 | 0 | 0 | 0 | 0 | 0 | 0 | -131163.0287 | -61902.1945 | -175993.2087 | 0 | 0 | 326839.1215 | 0 | 45403.2769 | 433610.2307 | 0 | 0 | -326839.1215 | 388206.9538 | 530333.9382 | 229141.85 | 35.2026 | 8.4766e-05 | 0.14702 | 0.27862 | 0.14831 | 2.5703 | 3.0949 | 0.82859 | 0.18786 | 4.2023e-10 | 2.958
221.5709 | 13.6962 | 2.5593 | 27.4885 | 22.6257 | 2.2626 | 1565.865 | 0.011191 | 0.00012549 | 0.011317 | 0 | 965.6408 | 0.235 | 0 | 0 | 0 | 0 | 0 | 0 | -131164.1299 | -61902.422 | -175994.8122 | 0 | 0 | 326842.4565 | 0 | 45403.582 | 433614.5235 | 0 | 0 | -326842.4565 | 388210.9414 | 530339.3497 | 229144.6312 | 35.2021 | 8.4767e-05 | 0.14702 | 0.27862 | 0.14831 | 2.5703 | 3.0949 | 0.82859 | 0.18786 | 4.2022e-10 | 2.9581
221.5769 | 13.6967 | 2.5579 | 27.4869 | 22.6264 | 2.2626 | 1565.9714 | 0.011191 | 0.00012556 | 0.011316 | 0 | 965.746 | 0.23618 | 0 | 0 | 0 | 0 | 0 | 0 | -131175.142 | -61904.6967 | -176010.8481 | 0 | 0 | 326875.8064 | 0 | 45406.6336 | 433657.4502 | 0 | 0 | -326875.8064 | 388250.8166 | 530393.4647 | 229172.4454 | 35.1976 | 8.4773e-05 | 0.14702 | 0.27862 | 0.14831 | 2.5703 | 3.0949 | 0.82859 | 0.18786 | 4.2018e-10 | 2.9582
221.5829 | 13.6971 | 2.5565 | 27.4852 | 22.6272 | 2.2627 | 1566.0778 | 0.011191 | 0.00012562 | 0.011316 | 0 | 965.8512 | 0.23736 | 0 | 0 | 0 | 0 | 0 | 0 | -131186.1546 | -61906.9716 | -176026.8847 | 0 | 0 | 326909.1561 | 0 | 45409.6853 | 433700.3759 | 0 | 0 | -326909.1561 | 388290.6907 | 530447.5793 | 229200.2623 | 35.193 | 8.4779e-05 | 0.14702 | 0.27862 | 0.14831 | 2.5703 | 3.0949 | 0.82859 | 0.18786 | 4.2013e-10 | 2.9582
221.6097 | 13.6991 | 2.5501 | 27.4779 | 22.6307 | 2.2631 | 1566.5525 | 0.011189 | 0.00012591 | 0.011315 | 0 | 966.3206 | 0.24263 | 0 | 0 | 0 | 0 | 0 | 0 | -131235.2792 | -61917.1191 | -176098.4201 | 0 | 0 | 327057.9024 | 0 | 45423.298 | 433891.8233 | 0 | 0 | -327057.9024 | 388468.5253 | 530688.941 | 229324.3675 | 35.1725 | 8.4804e-05 | 0.14702 | 0.27862 | 0.14831 | 2.5703 | 3.0949 | 0.82859 | 0.18786 | 4.1993e-10 | 2.9587
221.6365 | 13.7011 | 2.5438 | 27.4706 | 22.6341 | 2.2634 | 1567.0273 | 0.011188 | 0.0001262 | 0.011314 | 0 | 966.7901 | 0.24792 | 0 | 0 | 0 | 0 | 0 | 0 | -131284.4126 | -61927.2685 | -176169.9683 | 0 | 0 | 327206.6441 | 0 | 45436.9133 | 434083.2488 | 0 | 0 | -327206.6441 | 388646.3355 | 530930.2952 | 229448.5283 | 35.152 | 8.483e-05 | 0.14702 | 0.27862 | 0.14831 | 2.5703 | 3.0949 | 0.82859 | 0.18786 | 4.1973e-10 | 2.9591
221.6565 | 13.7026 | 2.539 | 27.4651 | 22.6367 | 2.2637 | 1567.3827 | 0.011187 | 0.00012642 | 0.011313 | 0 | 967.1415 | 0.25189 | 0 | 0 | 0 | 0 | 0 | 0 | -131321.1904 | -61934.8656 | -176223.5243 | 0 | 0 | 327317.9607 | 0 | 45447.1047 | 434226.4992 | 0 | 0 | -327317.9607 | 388779.3945 | 531110.9221 | 229541.4877 | 35.1367 | 8.4849e-05 | 0.14702 | 0.27862 | 0.14831 | 2.5703 | 3.0949 | 0.82859 | 0.18786 | 4.1958e-10 | 2.9594
221.6578 | 13.7026 | 2.5387 | 27.4647 | 22.6368 | 2.2637 | 1567.4049 | 0.011187 | 0.00012643 | 0.011313 | 0 | 967.1635 | 0.25214 | 0 | 0 | 0 | 0 | 0 | 0 | -131323.4892 | -61935.3405 | -176226.8717 | 0 | 0 | 327324.9179 | 0 | 45447.7417 | 434235.452 | 0 | 0 | -327324.9179 | 388787.7103 | 531122.2111 | 229547.2987 | 35.1357 | 8.485e-05 | 0.14702 | 0.27862 | 0.14831 | 2.5703 | 3.0949 | 0.82859 | 0.18786 | 4.1957e-10 | 2.9594
221.6591 | 13.7027 | 2.5384 | 27.4644 | 22.637 | 2.2637 | 1567.4271 | 0.011187 | 0.00012644 | 0.011313 | 0 | 967.1855 | 0.25239 | 0 | 0 | 0 | 0 | 0 | 0 | -131325.788 | -61935.8154 | -176230.2193 | 0 | 0 | 327331.8751 | 0 | 45448.3787 | 434244.4047 | 0 | 0 | -327331.8751 | 388796.0259 | 531133.5001 | 229553.1099 | 35.1348 | 8.4852e-05 | 0.14702 | 0.27862 | 0.14831 | 2.5703 | 3.0949 | 0.82859 | 0.18786 | 4.1956e-10 | 2.9595
221.6603 | 13.7028 | 2.5381 | 27.4641 | 22.6371 | 2.2637 | 1567.4493 | 0.011187 | 0.00012645 | 0.011313 | 0 | 967.2074 | 0.25263 | 0 | 0 | 0 | 0 | 0 | 0 | -131328.0868 | -61936.2902 | -176233.5668 | 0 | 0 | 327338.8323 | 0 | 45449.0157 | 434253.3573 | 0 | 0 | -327338.8323 | 388804.3416 | 531144.7891 | 229558.9211 | 35.1338 | 8.4853e-05 | 0.14702 | 0.27862 | 0.14831 | 2.5703 | 3.0949 | 0.82859 | 0.18786 | 4.1955e-10 | 2.9595
221.6609 | 13.7029 | 2.538 | 27.4639 | 22.6372 | 2.2637 | 1567.4604 | 0.011187 | 0.00012645 | 0.011313 | 0 | 967.2184 | 0.25276 | 0 | 0 | 0 | 0 | 0 | 0 | -131329.2362 | -61936.5277 | -176235.2406 | 0 | 0 | 327342.3108 | 0 | 45449.3342 | 434257.8336 | 0 | 0 | -327342.3108 | 388808.4994 | 531150.4336 | 229561.8268 | 35.1333 | 8.4853e-05 | 0.14702 | 0.27862 | 0.14831 | 2.5703 | 3.0949 | 0.82859 | 0.18786 | 4.1955e-10 | 2.9595
221.6616 | 13.7029 | 2.5378 | 27.4637 | 22.6373 | 2.2637 | 1567.4715 | 0.011187 | 0.00012646 | 0.011313 | 0 | 967.2294 | 0.25288 | 0 | 0 | 0 | 0 | 0 | 0 | -131330.3857 | -61936.7651 | -176236.9144 | 0 | 0 | 327345.7894 | 0 | 45449.6528 | 434262.3099 | 0 | 0 | -327345.7894 | 388812.6572 | 531156.0781 | 229564.7325 | 35.1328 | 8.4854e-05 | 0.14702 | 0.27862 | 0.14831 | 2.5703 | 3.0949 | 0.82859 | 0.18786 | 4.1954e-10 | 2.9595
221.6628 | 13.703 | 2.5375 | 27.4634 | 22.6375 | 2.2637 | 1567.4938 | 0.011186 | 0.00012647 | 0.011313 | 0 | 967.2514 | 0.25313 | 0 | 0 | 0 | 0 | 0 | 0 | -131332.6845 | -61937.24 | -176240.262 | 0 | 0 | 327352.7466 | 0 | 45450.2898 | 434271.2625 | 0 | 0 | -327352.7466 | 388820.9727 | 531167.3671 | 229570.5439 | 35.1319 | 8.4855e-05 | 0.14702 | 0.27862 | 0.14831 | 2.5703 | 3.0949 | 0.82859 | 0.18786 | 4.1953e-10 | 2.9595
221.6641 | 13.7031 | 2.5372 | 27.463 | 22.6376 | 2.2638 | 1567.516 | 0.011186 | 0.00012648 | 0.011313 | 0 | 967.2733 | 0.25338 | 0 | 0 | 0 | 0 | 0 | 0 | -131334.9834 | -61937.7148 | -176243.6096 | 0 | 0 | 327359.7037 | 0 | 45450.9268 | 434280.215 | 0 | 0 | -327359.7037 | 388829.2882 | 531178.656 | 229576.3556 | 35.1309 | 8.4856e-05 | 0.14702 | 0.27862 | 0.14831 | 2.5703 | 3.0949 | 0.82859 | 0.18786 | 4.1952e-10 | 2.9595
221.6648 | 13.7032 | 2.5371 | 27.4628 | 22.6377 | 2.2638 | 1567.5294 | 0.011186 | 0.00012649 | 0.011313 | 0 | 967.2866 | 0.25353 | 0 | 0 | 0 | 0 | 0 | 0 | -131336.3709 | -61938.0014 | -176245.6301 | 0 | 0 | 327363.9028 | 0 | 45451.3113 | 434285.6185 | 0 | 0 | -327363.9028 | 388834.3071 | 531185.4696 | 229579.8633 | 35.1303 | 8.4857e-05 | 0.14702 | 0.27862 | 0.14831 | 2.5703 | 3.0949 | 0.82859 | 0.18786 | 4.1952e-10 | 2.9596
221.6656 | 13.7032 | 2.5369 | 27.4626 | 22.6378 | 2.2638 | 1567.5428 | 0.011186 | 0.0001265 | 0.011313 | 0 | 967.2999 | 0.25368 | 0 | 0 | 0 | 0 | 0 | 0 | -131337.7585 | -61938.2881 | -176247.6507 | 0 | 0 | 327368.1019 | 0 | 45451.6958 | 434291.0219 | 0 | 0 | -327368.1019 | 388839.3261 | 531192.2832 | 229583.3711 | 35.1298 | 8.4858e-05 | 0.14702 | 0.27862 | 0.14831 | 2.5703 | 3.0949 | 0.82859 | 0.18786 | 4.1951e-10 | 2.9596
221.666 | 13.7032 | 2.5368 | 27.4625 | 22.6379 | 2.2638 | 1567.5495 | 0.011186 | 0.0001265 | 0.011313 | 0 | 967.3065 | 0.25375 | 0 | 0 | 0 | 0 | 0 | 0 | -131338.4522 | -61938.4314 | -176248.6609 | 0 | 0 | 327370.2014 | 0 | 45451.8881 | 434293.7236 | 0 | 0 | -327370.2014 | 388841.8355 | 531195.69 | 229585.125 | 35.1295 | 8.4858e-05 | 0.14702 | 0.27862 | 0.14831 | 2.5703 | 3.0949 | 0.82859 | 0.18786 | 4.1951e-10 | 2.9596
221.6663 | 13.7033 | 2.5367 | 27.4624 | 22.6379 | 2.2638 | 1567.5562 | 0.011186 | 0.0001265 | 0.011313 | 0 | 967.3131 | 0.25383 | 0 | 0 | 0 | 0 | 0 | 0 | -131339.146 | -61938.5747 | -176249.6712 | 0 | 0 | 327372.301 | 0 | 45452.0803 | 434296.4252 | 0 | 0 | -327372.301 | 388844.3449 | 531199.0968 | 229586.8789 | 35.1292 | 8.4859e-05 | 0.14702 | 0.27862 | 0.14831 | 2.5703 | 3.0949 | 0.82859 | 0.18786 | 4.1951e-10 | 2.9596
221.6671 | 13.7033 | 2.5365 | 27.4622 | 22.638 | 2.2638 | 1567.5696 | 0.011186 | 0.00012651 | 0.011313 | 0 | 967.3264 | 0.25398 | 0 | 0 | 0 | 0 | 0 | 0 | -131340.5336 | -61938.8613 | -176251.6918 | 0 | 0 | 327376.5001 | 0 | 45452.4648 | 434301.8286 | 0 | 0 | -327376.5001 | 388849.3638 | 531205.9104 | 229590.3868 | 35.1286 | 8.4859e-05 | 0.14702 | 0.27862 | 0.14831 | 2.5703 | 3.0949 | 0.82859 | 0.18786 | 4.195e-10 | 2.9596
221.6678 | 13.7034 | 2.5364 | 27.462 | 22.6381 | 2.2638 | 1567.583 | 0.011186 | 0.00012651 | 0.011313 | 0 | 967.3396 | 0.25413 | 0 | 0 | 0 | 0 | 0 | 0 | -131341.9211 | -61939.1479 | -176253.7123 | 0 | 0 | 327380.6991 | 0 | 45452.8493 | 434307.232 | 0 | 0 | -327380.6991 | 388854.3827 | 531212.724 | 229593.8947 | 35.128 | 8.486e-05 | 0.14702 | 0.27862 | 0.14831 | 2.5703 | 3.0949 | 0.82859 | 0.18786 | 4.195e-10 | 2.9596
221.6754 | 13.7039 | 2.5346 | 27.4599 | 22.6391 | 2.2639 | 1567.7171 | 0.011186 | 0.00012658 | 0.011312 | 0 | 967.4722 | 0.25563 | 0 | 0 | 0 | 0 | 0 | 0 | -131355.7971 | -61942.0143 | -176273.9186 | 0 | 0 | 327422.6896 | 0 | 45456.6944 | 434361.2647 | 0 | 0 | -327422.6896 | 388904.5702 | 531280.8595 | 229628.9764 | 35.1222 | 8.4867e-05 | 0.14702 | 0.27862 | 0.14831 | 2.5703 | 3.0949 | 0.82859 | 0.18786 | 4.1944e-10 | 2.9597
221.683 | 13.7045 | 2.5328 | 27.4579 | 22.64 | 2.264 | 1567.8512 | 0.011185 | 0.00012665 | 0.011312 | 0 | 967.6048 | 0.25713 | 0 | 0 | 0 | 0 | 0 | 0 | -131369.6738 | -61944.8807 | -176294.1258 | 0 | 0 | 327464.6797 | 0 | 45460.5398 | 434415.2958 | 0 | 0 | -327464.6797 | 388954.756 | 531348.9943 | 229664.0624 | 35.1164 | 8.4875e-05 | 0.14702 | 0.27862 | 0.14831 | 2.5703 | 3.0949 | 0.82859 | 0.18786 | 4.1938e-10 | 2.9598
221.711 | 13.7066 | 2.5262 | 27.4502 | 22.6436 | 2.2644 | 1568.3492 | 0.011184 | 0.0001269 | 0.011311 | 0 | 968.0972 | 0.26271 | 0 | 0 | 0 | 0 | 0 | 0 | -131421.2062 | -61955.5257 | -176369.1675 | 0 | 0 | 327620.5918 | 0 | 45474.8198 | 434615.9076 | 0 | 0 | -327620.5918 | 389141.0878 | 531601.9835 | 229794.3811 | 35.0948 | 8.4902e-05 | 0.14702 | 0.27862 | 0.14831 | 2.5703 | 3.0949 | 0.82859 | 0.18786 | 4.1917e-10 | 2.9603
221.7391 | 13.7086 | 2.5196 | 27.4425 | 22.6472 | 2.2647 | 1568.8473 | 0.011183 | 0.00012715 | 0.01131 | 0 | 968.5897 | 0.26831 | 0 | 0 | 0 | 0 | 0 | 0 | -131472.7484 | -61966.1727 | -176444.2234 | 0 | 0 | 327776.498 | 0 | 45489.1025 | 434816.497 | 0 | 0 | -327776.498 | 389327.3945 | 531854.9633 | 229924.7608 | 35.0731 | 8.4929e-05 | 0.14702 | 0.27862 | 0.14831 | 2.5703 | 3.0949 | 0.82859 | 0.18786 | 4.1896e-10 | 2.9607
221.7409 | 13.7087 | 2.5191 | 27.4421 | 22.6474 | 2.2647 | 1568.8784 | 0.011182 | 0.00012717 | 0.01131 | 0 | 968.6205 | 0.26866 | 0 | 0 | 0 | 0 | 0 | 0 | -131475.9701 | -61966.8382 | -176448.9149 | 0 | 0 | 327786.2419 | 0 | 45489.9953 | 434829.0331 | 0 | 0 | -327786.2419 | 389339.0378 | 531870.7742 | 229932.9115 | 35.0718 | 8.493e-05 | 0.14702 | 0.27862 | 0.14831 | 2.5703 | 3.0949 | 0.82859 | 0.18786 | 4.1895e-10 | 2.9608
221.7413 | 13.7088 | 2.519 | 27.4419 | 22.6475 | 2.2647 | 1568.8862 | 0.011182 | 0.00012717 | 0.01131 | 0 | 968.6282 | 0.26874 | 0 | 0 | 0 | 0 | 0 | 0 | -131476.7756 | -61967.0045 | -176450.0878 | 0 | 0 | 327788.6779 | 0 | 45490.2185 | 434832.1671 | 0 | 0 | -327788.6779 | 389341.9486 | 531874.7269 | 229934.9493 | 35.0714 | 8.4931e-05 | 0.14702 | 0.27862 | 0.14831 | 2.5703 | 3.0949 | 0.82859 | 0.18786 | 4.1894e-10 | 2.9608
221.7418 | 13.7088 | 2.5189 | 27.4418 | 22.6475 | 2.2648 | 1568.894 | 0.011182 | 0.00012717 | 0.01131 | 0 | 968.6359 | 0.26883 | 0 | 0 | 0 | 0 | 0 | 0 | -131477.581 | -61967.1709 | -176451.2606 | 0 | 0 | 327791.1139 | 0 | 45490.4417 | 434835.3011 | 0 | 0 | -327791.1139 | 389344.8594 | 531878.6796 | 229936.987 | 35.0711 | 8.4931e-05 | 0.14702 | 0.27862 | 0.14831 | 2.5703 | 3.0949 | 0.82859 | 0.18786 | 4.1894e-10 | 2.9608
221.7422 | 13.7088 | 2.5188 | 27.4417 | 22.6476 | 2.2648 | 1568.9017 | 0.011182 | 0.00012717 | 0.01131 | 0 | 968.6436 | 0.26892 | 0 | 0 | 0 | 0 | 0 | 0 | -131478.3865 | -61967.3373 | -176452.4335 | 0 | 0 | 327793.5499 | 0 | 45490.6649 | 434838.4351 | 0 | 0 | -327793.5499 | 389347.7703 | 531882.6323 | 229939.0248 | 35.0707 | 8.4931e-05 | 0.14702 | 0.27862 | 0.14831 | 2.5703 | 3.0949 | 0.82859 | 0.18786 | 4.1894e-10 | 2.9608
221.7431 | 13.7089 | 2.5186 | 27.4415 | 22.6477 | 2.2648 | 1568.9173 | 0.011182 | 0.00012718 | 0.01131 | 0 | 968.659 | 0.26909 | 0 | 0 | 0 | 0 | 0 | 0 | -131479.9973 | -61967.67 | -176454.7793 | 0 | 0 | 327798.4218 | 0 | 45491.1113 | 434844.7031 | 0 | 0 | -327798.4218 | 389353.5918 | 531890.5378 | 229943.1003 | 35.0701 | 8.4932e-05 | 0.14702 | 0.27862 | 0.14831 | 2.5703 | 3.0949 | 0.82859 | 0.18786 | 4.1893e-10 | 2.9608
221.7439 | 13.709 | 2.5184 | 27.4412 | 22.6478 | 2.2648 | 1568.9329 | 0.011182 | 0.00012719 | 0.01131 | 0 | 968.6744 | 0.26927 | 0 | 0 | 0 | 0 | 0 | 0 | -131481.6082 | -61968.0028 | -176457.1251 | 0 | 0 | 327803.2938 | 0 | 45491.5576 | 434850.9711 | 0 | 0 | -327803.2938 | 389359.4134 | 531898.4432 | 229947.1759 | 35.0694 | 8.4933e-05 | 0.14702 | 0.27862 | 0.14831 | 2.5703 | 3.0949 | 0.82859 | 0.18786 | 4.1892e-10 | 2.9608
221.7527 | 13.7096 | 2.5164 | 27.4388 | 22.6489 | 2.2649 | 1569.0886 | 0.011182 | 0.00012726 | 0.011309 | 0 | 968.8283 | 0.27102 | 0 | 0 | 0 | 0 | 0 | 0 | -131497.7177 | -61971.3305 | -176480.5837 | 0 | 0 | 327852.0129 | 0 | 45496.0217 | 434913.6496 | 0 | 0 | -327852.0129 | 389417.6279 | 531977.4968 | 229987.9354 | 35.0626 | 8.4942e-05 | 0.14702 | 0.27862 | 0.14831 | 2.5703 | 3.0949 | 0.82859 | 0.18786 | 4.1886e-10 | 2.9609
221.7615 | 13.7103 | 2.5143 | 27.4364 | 22.6501 | 2.265 | 1569.2443 | 0.011181 | 0.00012732 | 0.011309 | 0 | 968.9823 | 0.27277 | 0 | 0 | 0 | 0 | 0 | 0 | -131513.8281 | -61974.6584 | -176504.0438 | 0 | 0 | 327900.7315 | 0 | 45500.486 | 434976.3261 | 0 | 0 | -327900.7315 | 389475.84 | 532056.5495 | 230028.7008 | 35.0558 | 8.495e-05 | 0.14702 | 0.27862 | 0.14831 | 2.5703 | 3.0949 | 0.82859 | 0.18786 | 4.1879e-10 | 2.9611
221.7928 | 13.7126 | 2.5069 | 27.4279 | 22.654 | 2.2654 | 1569.8005 | 0.01118 | 0.00012756 | 0.011307 | 0 | 969.5323 | 0.27904 | 0 | 0 | 0 | 0 | 0 | 0 | -131571.3902 | -61986.5489 | -176587.8658 | 0 | 0 | 328074.7729 | 0 | 45516.4369 | 435200.2203 | 0 | 0 | -328074.7729 | 389683.7834 | 532338.9561 | 230174.3832 | 35.0315 | 8.498e-05 | 0.14702 | 0.27862 | 0.14831 | 2.5703 | 3.0949 | 0.82859 | 0.18786 | 4.1855e-10 | 2.9616
221.8242 | 13.7148 | 2.4996 | 27.4193 | 22.658 | 2.2658 | 1570.3569 | 0.011178 | 0.0001278 | 0.011306 | 0 | 970.0825 | 0.28532 | 0 | 0 | 0 | 0 | 0 | 0 | -131628.9644 | -61998.4418 | -176671.7055 | 0 | 0 | 328248.8063 | 0 | 45532.3911 | 435424.0879 | 0 | 0 | -328248.8063 | 389891.6968 | 532621.3498 | 230320.1417 | 35.0072 | 8.501e-05 | 0.14702 | 0.27862 | 0.14831 | 2.5703 | 3.0949 | 0.82859 | 0.18786 | 4.1831e-10 | 2.9621
221.8247 | 13.7149 | 2.4995 | 27.4192 | 22.6581 | 2.2658 | 1570.3656 | 0.011178 | 0.00012781 | 0.011306 | 0 | 970.091 | 0.28542 | 0 | 0 | 0 | 0 | 0 | 0 | -131629.8641 | -61998.6277 | -176673.0156 | 0 | 0 | 328251.5255 | 0 | 45532.6404 | 435427.5856 | 0 | 0 | -328251.5255 | 389894.9452 | 532625.7621 | 230322.4198 | 35.0068 | 8.5011e-05 | 0.14702 | 0.27862 | 0.14831 | 2.5703 | 3.0949 | 0.82859 | 0.18786 | 4.1831e-10 | 2.9621
221.8252 | 13.7149 | 2.4994 | 27.4191 | 22.6582 | 2.2658 | 1570.3743 | 0.011178 | 0.00012781 | 0.011306 | 0 | 970.0996 | 0.28552 | 0 | 0 | 0 | 0 | 0 | 0 | -131630.7638 | -61998.8135 | -176674.3257 | 0 | 0 | 328254.2447 | 0 | 45532.8897 | 435431.0833 | 0 | 0 | -328254.2447 | 389898.1936 | 532630.1744 | 230324.6979 | 35.0064 | 8.5011e-05 | 0.14702 | 0.27862 | 0.14831 | 2.5703 | 3.0949 | 0.82859 | 0.18786 | 4.1831e-10 | 2.9621
221.8256 | 13.715 | 2.4993 | 27.4189 | 22.6582 | 2.2658 | 1570.383 | 0.011178 | 0.00012781 | 0.011306 | 0 | 970.1082 | 0.28562 | 0 | 0 | 0 | 0 | 0 | 0 | -131631.6635 | -61998.9994 | -176675.6359 | 0 | 0 | 328256.9639 | 0 | 45533.1391 | 435434.581 | 0 | 0 | -328256.9639 | 389901.4419 | 532634.5867 | 230326.976 | 35.006 | 8.5012e-05 | 0.14702 | 0.27862 | 0.14831 | 2.5703 | 3.0949 | 0.82859 | 0.18786 | 4.183e-10 | 2.9621
221.8266 | 13.715 | 2.499 | 27.4187 | 22.6583 | 2.2658 | 1570.4004 | 0.011178 | 0.00012782 | 0.011306 | 0 | 970.1254 | 0.28582 | 0 | 0 | 0 | 0 | 0 | 0 | -131633.4629 | -61999.3711 | -176678.2562 | 0 | 0 | 328262.4023 | 0 | 45533.6377 | 435441.5764 | 0 | 0 | -328262.4023 | 389907.9387 | 532643.4112 | 230331.5323 | 35.0053 | 8.5013e-05 | 0.14702 | 0.27862 | 0.14831 | 2.5703 | 3.0949 | 0.82859 | 0.18786 | 4.183e-10 | 2.9621
221.8276 | 13.7151 | 2.4988 | 27.4184 | 22.6585 | 2.2658 | 1570.4178 | 0.011178 | 0.00012783 | 0.011306 | 0 | 970.1426 | 0.28601 | 0 | 0 | 0 | 0 | 0 | 0 | -131635.2623 | -61999.7428 | -176680.8765 | 0 | 0 | 328267.8407 | 0 | 45534.1363 | 435448.5717 | 0 | 0 | -328267.8407 | 389914.4354 | 532652.2358 | 230336.0887 | 35.0045 | 8.5014e-05 | 0.14702 | 0.27862 | 0.14831 | 2.5703 | 3.0949 | 0.82859 | 0.18786 | 4.1829e-10 | 2.9621
221.8374 | 13.7158 | 2.4965 | 27.4157 | 22.6597 | 2.266 | 1570.5917 | 0.011178 | 0.00012789 | 0.011305 | 0 | 970.3146 | 0.28798 | 0 | 0 | 0 | 0 | 0 | 0 | -131653.2571 | -62003.4599 | -176707.0806 | 0 | 0 | 328322.2242 | 0 | 45539.1228 | 435518.5241 | 0 | 0 | -328322.2242 | 389979.4012 | 532740.4806 | 230381.6564 | 34.9969 | 8.5023e-05 | 0.14702 | 0.27862 | 0.14831 | 2.5703 | 3.0949 | 0.82859 | 0.18786 | 4.1821e-10 | 2.9623
221.8472 | 13.7165 | 2.4942 | 27.4131 | 22.661 | 2.2661 | 1570.7656 | 0.011177 | 0.00012794 | 0.011305 | 0 | 970.4865 | 0.28995 | 0 | 0 | 0 | 0 | 0 | 0 | -131671.2532 | -62007.1773 | -176733.2865 | 0 | 0 | 328376.6069 | 0 | 45544.1097 | 435588.474 | 0 | 0 | -328376.6069 | 390044.3643 | 532828.7241 | 230427.2315 | 34.9893 | 8.5032e-05 | 0.14702 | 0.27862 | 0.14831 | 2.5703 | 3.0949 | 0.82859 | 0.18786 | 4.1814e-10 | 2.9624
221.8861 | 13.7194 | 2.4852 | 27.4025 | 22.6659 | 2.2666 | 1571.4558 | 0.011175 | 0.00012818 | 0.011303 | 0 | 971.1689 | 0.29777 | 0 | 0 | 0 | 0 | 0 | 0 | -131742.662 | -62021.9281 | -176837.2723 | 0 | 0 | 328592.3554 | 0 | 45563.8976 | 435865.9685 | 0 | 0 | -328592.3554 | 390302.0709 | 533178.8064 | 230608.1186 | 34.959 | 8.507e-05 | 0.14702 | 0.27862 | 0.14831 | 2.5703 | 3.0949 | 0.82859 | 0.18786 | 4.1784e-10 | 2.9631
221.9249 | 13.7222 | 2.4761 | 27.3919 | 22.6708 | 2.2671 | 1572.1461 | 0.011173 | 0.00012841 | 0.011301 | 0 | 971.8514 | 0.3056 | 0 | 0 | 0 | 0 | 0 | 0 | -131814.0896 | -62036.6828 | -176941.2853 | 0 | 0 | 328808.0904 | 0 | 45583.6907 | 436143.425 | 0 | 0 | -328808.0904 | 390559.7343 | 533528.8667 | 230789.1225 | 34.9285 | 8.5107e-05 | 0.14702 | 0.27862 | 0.14831 | 2.5703 | 3.0949 | 0.82859 | 0.18786 | 4.1755e-10 | 2.9637
221.9638 | 13.725 | 2.4671 | 27.3814 | 22.6757 | 2.2676 | 1572.8366 | 0.011171 | 0.00012864 | 0.0113 | 0 | 972.5341 | 0.31346 | 0 | 0 | 0 | 0 | 0 | 0 | -131885.5359 | -62051.4413 | -177045.3255 | 0 | 0 | 329023.8113 | 0 | 45603.489 | 436420.8428 | 0 | 0 | -329023.8113 | 390817.3538 | 533878.9041 | 230970.2432 | 34.898 | 8.5144e-05 | 0.14702 | 0.27862 | 0.14831 | 2.5703 | 3.0949 | 0.82859 | 0.18786 | 4.1725e-10 | 2.9643
221.9648 | 13.7251 | 2.4668 | 27.3811 | 22.6759 | 2.2676 | 1572.8556 | 0.011171 | 0.00012865 | 0.0113 | 0 | 972.5529 | 0.31367 | 0 | 0 | 0 | 0 | 0 | 0 | -131887.5003 | -62051.847 | -177048.1861 | 0 | 0 | 329029.7415 | 0 | 45604.0333 | 436428.4687 | 0 | 0 | -329029.7415 | 390824.4354 | 533888.5267 | 230975.2241 | 34.8972 | 8.5145e-05 | 0.14702 | 0.27862 | 0.14831 | 2.5703 | 3.0949 | 0.82859 | 0.18786 | 4.1724e-10 | 2.9643
221.9659 | 13.7252 | 2.4666 | 27.3808 | 22.676 | 2.2676 | 1572.8746 | 0.011171 | 0.00012865 | 0.0113 | 0 | 972.5716 | 0.31389 | 0 | 0 | 0 | 0 | 0 | 0 | -131889.4647 | -62052.2528 | -177051.0467 | 0 | 0 | 329035.6717 | 0 | 45604.5777 | 436436.0946 | 0 | 0 | -329035.6717 | 390831.517 | 533898.1493 | 230980.205 | 34.8963 | 8.5147e-05 | 0.14702 | 0.27862 | 0.14831 | 2.5703 | 3.0949 | 0.82859 | 0.18786 | 4.1723e-10 | 2.9643
221.967 | 13.7252 | 2.4663 | 27.3805 | 22.6761 | 2.2676 | 1572.8936 | 0.011171 | 0.00012866 | 0.0113 | 0 | 972.5904 | 0.3141 | 0 | 0 | 0 | 0 | 0 | 0 | -131891.4291 | -62052.6586 | -177053.9073 | 0 | 0 | 329041.6019 | 0 | 45605.122 | 436443.7205 | 0 | 0 | -329041.6019 | 390838.5985 | 533907.7718 | 230985.1861 | 34.8955 | 8.5148e-05 | 0.14702 | 0.27862 | 0.14831 | 2.5703 | 3.0949 | 0.82859 | 0.18786 | 4.1723e-10 | 2.9643
221.9675 | 13.7253 | 2.4662 | 27.3804 | 22.6762 | 2.2676 | 1572.9031 | 0.011171 | 0.00012866 | 0.0113 | 0 | 972.5998 | 0.31421 | 0 | 0 | 0 | 0 | 0 | 0 | -131892.4113 | -62052.8615 | -177055.3376 | 0 | 0 | 329044.5669 | 0 | 45605.3942 | 436447.5335 | 0 | 0 | -329044.5669 | 390842.1393 | 533912.5831 | 230987.6766 | 34.8951 | 8.5148e-05 | 0.14702 | 0.27862 | 0.14831 | 2.5703 | 3.0949 | 0.82859 | 0.18786 | 4.1722e-10 | 2.9643
221.9681 | 13.7253 | 2.4661 | 27.3802 | 22.6763 | 2.2676 | 1572.9125 | 0.011171 | 0.00012866 | 0.0113 | 0 | 972.6092 | 0.31432 | 0 | 0 | 0 | 0 | 0 | 0 | -131893.3935 | -62053.0644 | -177056.7679 | 0 | 0 | 329047.532 | 0 | 45605.6664 | 436451.3464 | 0 | 0 | -329047.532 | 390845.68 | 533917.3944 | 230990.1672 | 34.8947 | 8.5149e-05 | 0.14702 | 0.27862 | 0.14831 | 2.5703 | 3.0949 | 0.82859 | 0.18786 | 4.1722e-10 | 2.9643
221.9691 | 13.7254 | 2.4658 | 27.3799 | 22.6764 | 2.2676 | 1572.9315 | 0.011171 | 0.00012867 | 0.0113 | 0 | 972.628 | 0.31454 | 0 | 0 | 0 | 0 | 0 | 0 | -131895.358 | -62053.4702 | -177059.6286 | 0 | 0 | 329053.4622 | 0 | 45606.2108 | 436458.9723 | 0 | 0 | -329053.4622 | 390852.7615 | 533927.0169 | 230995.1484 | 34.8938 | 8.515e-05 | 0.14702 | 0.27862 | 0.14831 | 2.5703 | 3.0949 | 0.82859 | 0.18786 | 4.1721e-10 | 2.9644
221.9702 | 13.7255 | 2.4656 | 27.3796 | 22.6765 | 2.2677 | 1572.9505 | 0.011171 | 0.00012867 | 0.011299 | 0 | 972.6467 | 0.31475 | 0 | 0 | 0 | 0 | 0 | 0 | -131897.3225 | -62053.876 | -177062.4892 | 0 | 0 | 329059.3923 | 0 | 45606.7551 | 436466.5981 | 0 | 0 | -329059.3923 | 390859.843 | 533936.6394 | 231000.1297 | 34.893 | 8.5151e-05 | 0.14702 | 0.27862 | 0.14831 | 2.5703 | 3.0949 | 0.82859 | 0.18786 | 4.172e-10 | 2.9644
221.9809 | 13.7263 | 2.4631 | 27.3767 | 22.6779 | 2.2678 | 1573.1404 | 0.01117 | 0.00012872 | 0.011299 | 0 | 972.8344 | 0.31692 | 0 | 0 | 0 | 0 | 0 | 0 | -131916.968 | -62057.9341 | -177091.097 | 0 | 0 | 329118.6932 | 0 | 45612.199 | 436542.8549 | 0 | 0 | -329118.6932 | 390930.6558 | 534032.8633 | 231049.9475 | 34.8846 | 8.5161e-05 | 0.14702 | 0.27862 | 0.14831 | 2.5703 | 3.0949 | 0.82859 | 0.18786 | 4.1712e-10 | 2.9645
221.9916 | 13.727 | 2.4607 | 27.3738 | 22.6792 | 2.2679 | 1573.3303 | 0.01117 | 0.00012876 | 0.011298 | 0 | 973.0222 | 0.31908 | 0 | 0 | 0 | 0 | 0 | 0 | -131936.6149 | -62061.9925 | -177119.7069 | 0 | 0 | 329177.9929 | 0 | 45617.6433 | 436619.109 | 0 | 0 | -329177.9929 | 391001.4657 | 534129.0854 | 231099.7742 | 34.8762 | 8.5171e-05 | 0.14702 | 0.27862 | 0.14831 | 2.5703 | 3.0949 | 0.82859 | 0.18786 | 4.1704e-10 | 2.9647
222.041 | 13.7306 | 2.4492 | 27.3604 | 22.6855 | 2.2685 | 1574.2101 | 0.011167 | 0.00012895 | 0.011296 | 0 | 973.8919 | 0.32911 | 0 | 0 | 0 | 0 | 0 | 0 | -132027.6349 | -62080.7944 | -177252.2505 | 0 | 0 | 329452.6456 | 0 | 45642.8657 | 436972.273 | 0 | 0 | -329452.6456 | 391329.4073 | 534574.748 | 231330.6791 | 34.8371 | 8.5219e-05 | 0.14702 | 0.27862 | 0.14831 | 2.5703 | 3.0949 | 0.82859 | 0.18786 | 4.1666e-10 | 2.9655
222.0905 | 13.7342 | 2.4378 | 27.347 | 22.6917 | 2.2692 | 1575.0901 | 0.011165 | 0.00012913 | 0.011294 | 0 | 974.7619 | 0.33917 | 0 | 0 | 0 | 0 | 0 | 0 | -132118.6853 | -62099.6024 | -177384.8384 | 0 | 0 | 329727.2729 | 0 | 45668.0964 | 437325.3804 | 0 | 0 | -329727.2729 | 391657.284 | 535020.3694 | 231561.7734 | 34.7979 | 8.5266e-05 | 0.14702 | 0.27862 | 0.14831 | 2.5703 | 3.0949 | 0.82859 | 0.18786 | 4.1628e-10 | 2.9663
222.14 | 13.7378 | 2.4265 | 27.3336 | 22.6979 | 2.2698 | 1575.9705 | 0.011162 | 0.0001293 | 0.011291 | 0 | 975.6323 | 0.34924 | 0 | 0 | 0 | 0 | 0 | 0 | -132209.7661 | -62118.4168 | -177517.4705 | 0 | 0 | 330001.8738 | 0 | 45693.3356 | 437678.4306 | 0 | 0 | -330001.8738 | 391985.0951 | 535465.9478 | 231793.0571 | 34.7585 | 8.5314e-05 | 0.14702 | 0.27862 | 0.14831 | 2.5703 | 3.0949 | 0.82859 | 0.18786 | 4.159e-10 | 2.967
222.2424 | 13.7451 | 2.4031 | 27.306 | 22.7107 | 2.2711 | 1577.7931 | 0.011157 | 0.00012963 | 0.011287 | 0 | 977.4342 | 0.37015 | 0 | 0 | 0 | 0 | 0 | 0 | -132398.3413 | -62157.3704 | -177792.0742 | 0 | 0 | 330570.0317 | 0 | 45745.5912 | 438408.8324 | 0 | 0 | -330570.0317 | 392663.2413 | 536387.8635 | 232272.2669 | 34.6766 | 8.5413e-05 | 0.14702 | 0.27862 | 0.14831 | 2.5703 | 3.0949 | 0.82859 | 0.18786 | 4.151e-10 | 2.9686
222.244 | 13.7452 | 2.4027 | 27.3055 | 22.7109 | 2.2711 | 1577.8216 | 0.011157 | 0.00012964 | 0.011287 | 0 | 977.4623 | 0.37048 | 0 | 0 | 0 | 0 | 0 | 0 | -132401.2888 | -62157.9792 | -177796.3664 | 0 | 0 | 330578.9081 | 0 | 45746.4079 | 438420.243 | 0 | 0 | -330578.9081 | 392673.835 | 536402.2669 | 232279.761 | 34.6753 | 8.5414e-05 | 0.14702 | 0.27862 | 0.14831 | 2.5703 | 3.0949 | 0.82859 | 0.18786 | 4.1509e-10 | 2.9686
222.2456 | 13.7454 | 2.4024 | 27.3051 | 22.7111 | 2.2711 | 1577.8501 | 0.011157 | 0.00012964 | 0.011286 | 0 | 977.4905 | 0.3708 | 0 | 0 | 0 | 0 | 0 | 0 | -132404.2364 | -62158.5881 | -177800.6586 | 0 | 0 | 330587.7846 | 0 | 45747.2247 | 438431.6534 | 0 | 0 | -330587.7846 | 392684.4287 | 536416.6702 | 232287.2553 | 34.674 | 8.5416e-05 | 0.14702 | 0.27862 | 0.14831 | 2.5703 | 3.0949 | 0.82859 | 0.18786 | 4.1508e-10 | 2.9687
222.2472 | 13.7455 | 2.402 | 27.3047 | 22.7113 | 2.2711 | 1577.8786 | 0.011157 | 0.00012964 | 0.011286 | 0 | 977.5187 | 0.37113 | 0 | 0 | 0 | 0 | 0 | 0 | -132407.184 | -62159.197 | -177804.9509 | 0 | 0 | 330596.661 | 0 | 45748.0415 | 438443.0638 | 0 | 0 | -330596.661 | 392695.0223 | 536431.0734 | 232294.7498 | 34.6727 | 8.5417e-05 | 0.14702 | 0.27862 | 0.14831 | 2.5703 | 3.0949 | 0.82859 | 0.18786 | 4.1507e-10 | 2.9687
222.248 | 13.7455 | 2.4018 | 27.3044 | 22.7114 | 2.2711 | 1577.8929 | 0.011157 | 0.00012965 | 0.011286 | 0 | 977.5328 | 0.37129 | 0 | 0 | 0 | 0 | 0 | 0 | -132408.6578 | -62159.5014 | -177807.097 | 0 | 0 | 330601.0992 | 0 | 45748.4499 | 438448.769 | 0 | 0 | -330601.0992 | 392700.3191 | 536438.275 | 232298.4971 | 34.6721 | 8.5418e-05 | 0.14702 | 0.27862 | 0.14831 | 2.5703 | 3.0949 | 0.82859 | 0.18786 | 4.1506e-10 | 2.9687
222.2488 | 13.7456 | 2.4016 | 27.3042 | 22.7115 | 2.2712 | 1577.9071 | 0.011157 | 0.00012964 | 0.011286 | 0 | 977.5468 | 0.37146 | 0 | 0 | 0 | 0 | 0 | 0 | -132410.1316 | -62159.8059 | -177809.2432 | 0 | 0 | 330605.5374 | 0 | 45748.8583 | 438454.4742 | 0 | 0 | -330605.5374 | 392705.6159 | 536445.4766 | 232302.2445 | 34.6715 | 8.5419e-05 | 0.14702 | 0.27862 | 0.14831 | 2.5703 | 3.0949 | 0.82859 | 0.18786 | 4.1505e-10 | 2.9687
222.2504 | 13.7457 | 2.4013 | 27.3038 | 22.7117 | 2.2712 | 1577.9356 | 0.011157 | 0.00012965 | 0.011286 | 0 | 977.575 | 0.37178 | 0 | 0 | 0 | 0 | 0 | 0 | -132413.0792 | -62160.4148 | -177813.5356 | 0 | 0 | 330614.4138 | 0 | 45749.6751 | 438465.8845 | 0 | 0 | -330614.4138 | 392716.2094 | 536459.8798 | 232309.7393 | 34.6702 | 8.542e-05 | 0.14702 | 0.27862 | 0.14831 | 2.5703 | 3.0949 | 0.82859 | 0.18786 | 4.1504e-10 | 2.9687
222.252 | 13.7458 | 2.4009 | 27.3034 | 22.7119 | 2.2712 | 1577.9641 | 0.011156 | 0.00012965 | 0.011286 | 0 | 977.6032 | 0.37211 | 0 | 0 | 0 | 0 | 0 | 0 | -132416.0269 | -62161.0236 | -177817.828 | 0 | 0 | 330623.2901 | 0 | 45750.492 | 438477.2948 | 0 | 0 | -330623.2901 | 392726.8028 | 536474.2829 | 232317.2344 | 34.6689 | 8.5422e-05 | 0.14702 | 0.27862 | 0.14831 | 2.5703 | 3.0949 | 0.82859 | 0.18786 | 4.1503e-10 | 2.9688
222.2591 | 13.7463 | 2.3993 | 27.3015 | 22.7128 | 2.2713 | 1578.0899 | 0.011156 | 0.00012966 | 0.011286 | 0 | 977.7276 | 0.37356 | 0 | 0 | 0 | 0 | 0 | 0 | -132429.0473 | -62163.7132 | -177836.7883 | 0 | 0 | 330662.4968 | 0 | 45754.1 | 438527.6935 | 0 | 0 | -330662.4968 | 392773.5935 | 536537.9011 | 232350.3428 | 34.6632 | 8.5429e-05 | 0.14702 | 0.27862 | 0.14831 | 2.5703 | 3.0949 | 0.82859 | 0.18786 | 4.1497e-10 | 2.9689
222.2661 | 13.7468 | 2.3977 | 27.2996 | 22.7137 | 2.2714 | 1578.2158 | 0.011156 | 0.00012967 | 0.011285 | 0 | 977.852 | 0.375 | 0 | 0 | 0 | 0 | 0 | 0 | -132442.0683 | -62166.403 | -177855.7495 | 0 | 0 | 330701.7028 | 0 | 45757.7082 | 438578.0912 | 0 | 0 | -330701.7028 | 392820.383 | 536601.5184 | 232383.4549 | 34.6575 | 8.5436e-05 | 0.14702 | 0.27862 | 0.14831 | 2.5703 | 3.0949 | 0.82859 | 0.18786 | 4.1492e-10 | 2.969
222.2851 | 13.7482 | 2.3934 | 27.2944 | 22.716 | 2.2716 | 1578.5543 | 0.011155 | 0.00012971 | 0.011284 | 0 | 978.1866 | 0.37889 | 0 | 0 | 0 | 0 | 0 | 0 | -132477.0861 | -62173.6365 | -177906.7425 | 0 | 0 | 330807.1287 | 0 | 45767.4119 | 438713.6099 | 0 | 0 | -330807.1287 | 392946.198 | 536772.5867 | 232472.5161 | 34.6422 | 8.5454e-05 | 0.14702 | 0.27862 | 0.14831 | 2.5703 | 3.0949 | 0.82859 | 0.18786 | 4.1477e-10 | 2.9693
222.2863 | 13.7483 | 2.3931 | 27.2941 | 22.7162 | 2.2716 | 1578.5755 | 0.011155 | 0.00012972 | 0.011284 | 0 | 978.2075 | 0.37914 | 0 | 0 | 0 | 0 | 0 | 0 | -132479.2749 | -62174.0886 | -177909.9298 | 0 | 0 | 330813.7176 | 0 | 45768.0184 | 438722.0795 | 0 | 0 | -330813.7176 | 392954.0611 | 536783.2782 | 232478.0834 | 34.6413 | 8.5455e-05 | 0.14702 | 0.27862 | 0.14831 | 2.5703 | 3.0949 | 0.82859 | 0.18786 | 4.1476e-10 | 2.9693
222.2875 | 13.7484 | 2.3928 | 27.2938 | 22.7163 | 2.2716 | 1578.5966 | 0.011155 | 0.00012972 | 0.011284 | 0 | 978.2284 | 0.37938 | 0 | 0 | 0 | 0 | 0 | 0 | -132481.4636 | -62174.5408 | -177913.1171 | 0 | 0 | 330820.3066 | 0 | 45768.625 | 438730.5491 | 0 | 0 | -330820.3066 | 392961.9242 | 536793.9697 | 232483.6507 | 34.6403 | 8.5456e-05 | 0.14702 | 0.27862 | 0.14831 | 2.5703 | 3.0949 | 0.82859 | 0.18786 | 4.1475e-10 | 2.9693
222.2881 | 13.7484 | 2.3927 | 27.2936 | 22.7164 | 2.2716 | 1578.6072 | 0.011155 | 0.00012972 | 0.011284 | 0 | 978.2389 | 0.3795 | 0 | 0 | 0 | 0 | 0 | 0 | -132482.558 | -62174.7668 | -177914.7108 | 0 | 0 | 330823.6011 | 0 | 45768.9282 | 438734.7839 | 0 | 0 | -330823.6011 | 392965.8557 | 536799.3154 | 232486.4345 | 34.6398 | 8.5457e-05 | 0.14702 | 0.27862 | 0.14831 | 2.5703 | 3.0949 | 0.82859 | 0.18786 | 4.1475e-10 | 2.9693
222.2887 | 13.7484 | 2.3926 | 27.2935 | 22.7165 | 2.2716 | 1578.6178 | 0.011155 | 0.00012972 | 0.011284 | 0 | 978.2494 | 0.37962 | 0 | 0 | 0 | 0 | 0 | 0 | -132483.6524 | -62174.9929 | -177916.3044 | 0 | 0 | 330826.8955 | 0 | 45769.2315 | 438739.0187 | 0 | 0 | -330826.8955 | 392969.7872 | 536804.6612 | 232489.2182 | 34.6394 | 8.5457e-05 | 0.14702 | 0.27862 | 0.14831 | 2.5703 | 3.0949 | 0.82859 | 0.18786 | 4.1474e-10 | 2.9693
222.2899 | 13.7485 | 2.3923 | 27.2931 | 22.7166 | 2.2717 | 1578.6389 | 0.011155 | 0.00012972 | 0.011284 | 0 | 978.2703 | 0.37987 | 0 | 0 | 0 | 0 | 0 | 0 | -132485.8413 | -62175.445 | -177919.4918 | 0 | 0 | 330833.4844 | 0 | 45769.838 | 438747.4883 | 0 | 0 | -330833.4844 | 392977.6502 | 536815.3526 | 232494.7858 | 34.6384 | 8.5459e-05 | 0.14702 | 0.27862 | 0.14831 | 2.5703 | 3.0949 | 0.82859 | 0.18786 | 4.1473e-10 | 2.9693
222.2911 | 13.7486 | 2.392 | 27.2928 | 22.7168 | 2.2717 | 1578.6601 | 0.011154 | 0.00012972 | 0.011284 | 0 | 978.2912 | 0.38011 | 0 | 0 | 0 | 0 | 0 | 0 | -132488.0301 | -62175.8972 | -177922.6792 | 0 | 0 | 330840.0733 | 0 | 45770.4446 | 438755.9578 | 0 | 0 | -330840.0733 | 392985.5132 | 536826.044 | 232500.3535 | 34.6374 | 8.546e-05 | 0.14702 | 0.27862 | 0.14831 | 2.5703 | 3.0949 | 0.82859 | 0.18786 | 4.1473e-10 | 2.9694
222.303 | 13.7495 | 2.3893 | 27.2896 | 22.7183 | 2.2718 | 1578.8717 | 0.011154 | 0.00012974 | 0.011284 | 0 | 978.5004 | 0.38254 | 0 | 0 | 0 | 0 | 0 | 0 | -132509.9194 | -62180.4188 | -177954.5544 | 0 | 0 | 330905.9613 | 0 | 45776.5103 | 438840.6513 | 0 | 0 | -330905.9613 | 393064.141 | 536932.9565 | 232556.0363 | 34.6279 | 8.5471e-05 | 0.14702 | 0.27862 | 0.14831 | 2.5703 | 3.0949 | 0.82859 | 0.18786 | 4.1463e-10 | 2.9696
222.3148 | 13.7503 | 2.3867 | 27.2864 | 22.7197 | 2.272 | 1579.0833 | 0.011153 | 0.00012974 | 0.011283 | 0 | 978.7095 | 0.38498 | 0 | 0 | 0 | 0 | 0 | 0 | -132531.8104 | -62184.9408 | -177986.4322 | 0 | 0 | 330971.8475 | 0 | 45782.5764 | 438925.3418 | 0 | 0 | -330971.8475 | 393142.7654 | 537039.8661 | 232611.7301 | 34.6183 | 8.5483e-05 | 0.14702 | 0.27862 | 0.14831 | 2.5703 | 3.0949 | 0.82859 | 0.18786 | 4.1454e-10 | 2.9697
222.4249 | 13.7582 | 2.3618 | 27.2568 | 22.7334 | 2.2733 | 1581.0451 | 0.011148 | 0.00012979 | 0.011277 | 0 | 980.6488 | 0.40755 | 0 | 0 | 0 | 0 | 0 | 0 | -132734.7599 | -62226.8636 | -178281.9678 | 0 | 0 | 331582.3309 | 0 | 45838.8152 | 439710.0339 | 0 | 0 | -331582.3309 | 393871.2186 | 538030.4609 | 233128.3674 | 34.529 | 8.5589e-05 | 0.14702 | 0.27862 | 0.14831 | 2.5703 | 3.0949 | 0.82859 | 0.18786 | 4.1368e-10 | 2.9714
222.535 | 13.766 | 2.3372 | 27.2273 | 22.747 | 2.2747 | 1583.0085 | 0.011142 | 0.00012977 | 0.011272 | 0 | 982.5895 | 0.43014 | 0 | 0 | 0 | 0 | 0 | 0 | -132937.86 | -62268.8176 | -178577.7227 | 0 | 0 | 332192.6464 | 0 | 45895.0958 | 440494.4689 | 0 | 0 | -332192.6464 | 394599.3731 | 539020.7832 | 233645.9409 | 34.4391 | 8.5695e-05 | 0.14702 | 0.27862 | 0.14831 | 2.5703 | 3.0949 | 0.82859 | 0.18786 | 4.1281e-10 | 2.9731
222.645 | 13.7737 | 2.3128 | 27.1978 | 22.7605 | 2.2761 | 1584.9732 | 0.011137 | 0.00012966 | 0.011266 | 0 | 984.5317 | 0.45276 | 0 | 0 | 0 | 0 | 0 | 0 | -133141.1108 | -62310.8027 | -178873.697 | 0 | 0 | 332802.7817 | 0 | 45951.4181 | 441278.6461 | 0 | 0 | -332802.7817 | 395327.2281 | 540010.8132 | 234164.4503 | 34.3484 | 8.5801e-05 | 0.14702 | 0.27862 | 0.14831 | 2.5703 | 3.0949 | 0.82859 | 0.18786 | 4.1194e-10 | 2.9748
222.8685 | 13.7894 | 2.2638 | 27.1382 | 22.7878 | 2.2788 | 1588.9672 | 0.011125 | 0.00012919 | 0.011255 | 0 | 988.4795 | 0.49866 | 0 | 0 | 0 | 0 | 0 | 0 | -133554.2614 | -62396.1463 | -179475.3279 | 0 | 0 | 334041.0069 | 0 | 46065.9051 | 442870.0683 | 0 | 0 | -334041.0069 | 396804.1631 | 542020.0068 | 235220.1247 | 34.1621 | 8.6018e-05 | 0.14702 | 0.27862 | 0.14831 | 2.5703 | 3.0949 | 0.82859 | 0.18786 | 4.1016e-10 | 2.9782
222.872 | 13.7896 | 2.2631 | 27.1372 | 22.7882 | 2.2788 | 1589.0296 | 0.011125 | 0.00012918 | 0.011254 | 0 | 988.5412 | 0.49938 | 0 | 0 | 0 | 0 | 0 | 0 | -133560.7218 | -62397.4808 | -179484.7356 | 0 | 0 | 334060.3474 | 0 | 46067.6954 | 442894.9258 | 0 | 0 | -334060.3474 | 396827.2304 | 542051.3895 | 235236.6502 | 34.1591 | 8.6021e-05 | 0.14702 | 0.27862 | 0.14831 | 2.5703 | 3.0949 | 0.82859 | 0.18786 | 4.1014e-10 | 2.9782
222.8729 | 13.7897 | 2.2629 | 27.137 | 22.7883 | 2.2788 | 1589.0452 | 0.011125 | 0.00012918 | 0.011254 | 0 | 988.5567 | 0.49956 | 0 | 0 | 0 | 0 | 0 | 0 | -133562.3369 | -62397.8144 | -179487.0876 | 0 | 0 | 334065.1825 | 0 | 46068.1429 | 442901.1401 | 0 | 0 | -334065.1825 | 396832.9972 | 542059.2352 | 235240.7817 | 34.1584 | 8.6022e-05 | 0.14702 | 0.27862 | 0.14831 | 2.5703 | 3.0949 | 0.82859 | 0.18786 | 4.1013e-10 | 2.9782
222.8738 | 13.7898 | 2.2627 | 27.1368 | 22.7884 | 2.2788 | 1589.0608 | 0.011125 | 0.00012918 | 0.011254 | 0 | 988.5721 | 0.49974 | 0 | 0 | 0 | 0 | 0 | 0 | -133563.952 | -62398.1481 | -179489.4395 | 0 | 0 | 334070.0176 | 0 | 46068.5905 | 442907.3545 | 0 | 0 | -334070.0176 | 396838.764 | 542067.0808 | 235244.9133 | 34.1577 | 8.6023e-05 | 0.14702 | 0.27862 | 0.14831 | 2.5703 | 3.0949 | 0.82859 | 0.18786 | 4.1012e-10 | 2.9783
222.8746 | 13.7898 | 2.2625 | 27.1365 | 22.7885 | 2.2789 | 1589.0764 | 0.011125 | 0.00012918 | 0.011254 | 0 | 988.5875 | 0.49992 | 0 | 0 | 0 | 0 | 0 | 0 | -133565.5672 | -62398.4817 | -179491.7915 | 0 | 0 | 334074.8527 | 0 | 46069.0381 | 442913.5688 | 0 | 0 | -334074.8527 | 396844.5307 | 542074.9264 | 235249.0449 | 34.1569 | 8.6024e-05 | 0.14702 | 0.27862 | 0.14831 | 2.5703 | 3.0949 | 0.82859 | 0.18786 | 4.1011e-10 | 2.9783
222.8755 | 13.7899 | 2.2623 | 27.1363 | 22.7886 | 2.2789 | 1589.0921 | 0.011125 | 0.00012918 | 0.011254 | 0 | 988.603 | 0.5001 | 0 | 0 | 0 | 0 | 0 | 0 | -133567.1823 | -62398.8153 | -179494.1435 | 0 | 0 | 334079.6878 | 0 | 46069.4856 | 442919.7831 | 0 | 0 | -334079.6878 | 396850.2974 | 542082.772 | 235253.1766 | 34.1562 | 8.6024e-05 | 0.14702 | 0.27862 | 0.14831 | 2.5703 | 3.0949 | 0.82859 | 0.18786 | 4.1011e-10 | 2.9783
222.8773 | 13.79 | 2.2619 | 27.1358 | 22.7889 | 2.2789 | 1589.1233 | 0.011125 | 0.00012918 | 0.011254 | 0 | 988.6338 | 0.50046 | 0 | 0 | 0 | 0 | 0 | 0 | -133570.4127 | -62399.4826 | -179498.8475 | 0 | 0 | 334089.3579 | 0 | 46070.3808 | 442932.2116 | 0 | 0 | -334089.3579 | 396861.8308 | 542098.463 | 235261.4402 | 34.1547 | 8.6026e-05 | 0.14702 | 0.27862 | 0.14831 | 2.5703 | 3.0949 | 0.82859 | 0.18786 | 4.1009e-10 | 2.9783
222.879 | 13.7901 | 2.2615 | 27.1354 | 22.7891 | 2.2789 | 1589.1545 | 0.011125 | 0.00012917 | 0.011254 | 0 | 988.6647 | 0.50081 | 0 | 0 | 0 | 0 | 0 | 0 | -133573.6431 | -62400.1499 | -179503.5516 | 0 | 0 | 334099.0279 | 0 | 46071.276 | 442944.64 | 0 | 0 | -334099.0279 | 396873.3641 | 542114.154 | 235269.704 | 34.1533 | 8.6028e-05 | 0.14702 | 0.27862 | 0.14831 | 2.5703 | 3.0949 | 0.82859 | 0.18786 | 4.1008e-10 | 2.9783
222.8808 | 13.7902 | 2.2612 | 27.1349 | 22.7893 | 2.2789 | 1589.1857 | 0.011125 | 0.00012917 | 0.011254 | 0 | 988.6956 | 0.50117 | 0 | 0 | 0 | 0 | 0 | 0 | -133576.8735 | -62400.8172 | -179508.2558 | 0 | 0 | 334108.6979 | 0 | 46072.1711 | 442957.0684 | 0 | 0 | -334108.6979 | 396884.8973 | 542129.8449 | 235277.9681 | 34.1518 | 8.603e-05 | 0.14702 | 0.27862 | 0.14831 | 2.5703 | 3.0949 | 0.82859 | 0.18786 | 4.1006e-10 | 2.9784
222.8943 | 13.7912 | 2.2582 | 27.1313 | 22.7909 | 2.2791 | 1589.4276 | 0.011124 | 0.00012914 | 0.011253 | 0 | 988.9346 | 0.50395 | 0 | 0 | 0 | 0 | 0 | 0 | -133601.8917 | -62405.9852 | -179544.6873 | 0 | 0 | 334183.582 | 0 | 46079.1039 | 443053.3135 | 0 | 0 | -334183.582 | 396974.2097 | 542251.3549 | 235341.9742 | 34.1404 | 8.6043e-05 | 0.14702 | 0.27862 | 0.14831 | 2.5703 | 3.0949 | 0.82859 | 0.18786 | 4.0996e-10 | 2.9786
222.9078 | 13.7921 | 2.2553 | 27.1277 | 22.7926 | 2.2793 | 1589.6695 | 0.011123 | 0.00012911 | 0.011252 | 0 | 989.1737 | 0.50672 | 0 | 0 | 0 | 0 | 0 | 0 | -133626.9121 | -62411.1536 | -179581.1222 | 0 | 0 | 334258.4628 | 0 | 46086.0372 | 443149.5545 | 0 | 0 | -334258.4628 | 397063.5173 | 542372.8594 | 235405.9945 | 34.129 | 8.6056e-05 | 0.14702 | 0.27862 | 0.14831 | 2.5703 | 3.0949 | 0.82859 | 0.18786 | 4.0985e-10 | 2.9788
222.9111 | 13.7924 | 2.2546 | 27.1269 | 22.7929 | 2.2793 | 1589.7279 | 0.011123 | 0.0001291 | 0.011252 | 0 | 989.2314 | 0.50739 | 0 | 0 | 0 | 0 | 0 | 0 | -133632.9528 | -62412.4014 | -179589.9186 | 0 | 0 | 334276.5396 | 0 | 46087.7111 | 443172.7879 | 0 | 0 | -334276.5396 | 397085.0768 | 542402.1916 | 235421.452 | 34.1263 | 8.6059e-05 | 0.14702 | 0.27862 | 0.14831 | 2.5703 | 3.0949 | 0.82859 | 0.18786 | 4.0982e-10 | 2.9788
222.9119 | 13.7924 | 2.2544 | 27.1266 | 22.793 | 2.2793 | 1589.7425 | 0.011123 | 0.0001291 | 0.011252 | 0 | 989.2458 | 0.50756 | 0 | 0 | 0 | 0 | 0 | 0 | -133634.463 | -62412.7133 | -179592.1177 | 0 | 0 | 334281.0588 | 0 | 46088.1296 | 443178.5962 | 0 | 0 | -334281.0588 | 397090.4666 | 542409.5246 | 235425.3166 | 34.1256 | 8.606e-05 | 0.14702 | 0.27862 | 0.14831 | 2.5703 | 3.0949 | 0.82859 | 0.18786 | 4.0982e-10 | 2.9788
222.9127 | 13.7925 | 2.2542 | 27.1264 | 22.7931 | 2.2793 | 1589.757 | 0.011123 | 0.00012909 | 0.011252 | 0 | 989.2603 | 0.50773 | 0 | 0 | 0 | 0 | 0 | 0 | -133635.9732 | -62413.0253 | -179594.3169 | 0 | 0 | 334285.578 | 0 | 46088.5481 | 443184.4045 | 0 | 0 | -334285.578 | 397095.8564 | 542416.8576 | 235429.1811 | 34.1249 | 8.606e-05 | 0.14702 | 0.27862 | 0.14831 | 2.5703 | 3.0949 | 0.82859 | 0.18786 | 4.0981e-10 | 2.9788
222.9135 | 13.7925 | 2.2541 | 27.1262 | 22.7932 | 2.2793 | 1589.7716 | 0.011123 | 0.00012909 | 0.011252 | 0 | 989.2747 | 0.5079 | 0 | 0 | 0 | 0 | 0 | 0 | -133637.4834 | -62413.3373 | -179596.516 | 0 | 0 | 334290.0971 | 0 | 46088.9666 | 443190.2128 | 0 | 0 | -334290.0971 | 397101.2462 | 542424.1906 | 235433.0458 | 34.1242 | 8.6061e-05 | 0.14702 | 0.27862 | 0.14831 | 2.5703 | 3.0949 | 0.82859 | 0.18786 | 4.098e-10 | 2.9789
222.9151 | 13.7926 | 2.2537 | 27.1258 | 22.7934 | 2.2793 | 1589.8008 | 0.011123 | 0.00012909 | 0.011252 | 0 | 989.3036 | 0.50823 | 0 | 0 | 0 | 0 | 0 | 0 | -133640.5038 | -62413.9612 | -179600.9144 | 0 | 0 | 334299.1354 | 0 | 46089.8036 | 443201.8293 | 0 | 0 | -334299.1354 | 397112.0258 | 542438.8564 | 235440.7752 | 34.1228 | 8.6063e-05 | 0.14702 | 0.27862 | 0.14831 | 2.5703 | 3.0949 | 0.82859 | 0.18786 | 4.0979e-10 | 2.9789
222.9168 | 13.7927 | 2.2534 | 27.1253 | 22.7936 | 2.2794 | 1589.83 | 0.011123 | 0.00012909 | 0.011252 | 0 | 989.3324 | 0.50857 | 0 | 0 | 0 | 0 | 0 | 0 | -133643.5243 | -62414.5851 | -179605.3128 | 0 | 0 | 334308.1736 | 0 | 46090.6406 | 443213.4458 | 0 | 0 | -334308.1736 | 397122.8052 | 542453.5222 | 235448.5048 | 34.1215 | 8.6064e-05 | 0.14702 | 0.27862 | 0.14831 | 2.5703 | 3.0949 | 0.82859 | 0.18786 | 4.0978e-10 | 2.9789
222.9331 | 13.7939 | 2.2498 | 27.121 | 22.7956 | 2.2796 | 1590.122 | 0.011122 | 0.00012905 | 0.011251 | 0 | 989.6211 | 0.51192 | 0 | 0 | 0 | 0 | 0 | 0 | -133673.7307 | -62420.8248 | -179649.2995 | 0 | 0 | 334398.5533 | 0 | 46099.011 | 443329.607 | 0 | 0 | -334398.5533 | 397230.596 | 542600.1758 | 235525.8121 | 34.1077 | 8.608e-05 | 0.14702 | 0.27862 | 0.14831 | 2.5703 | 3.0949 | 0.82859 | 0.18786 | 4.0964e-10 | 2.9791
222.9494 | 13.795 | 2.2463 | 27.1167 | 22.7976 | 2.2798 | 1590.4141 | 0.011121 | 0.00012902 | 0.01125 | 0 | 989.9097 | 0.51526 | 0 | 0 | 0 | 0 | 0 | 0 | -133703.9405 | -62427.0652 | -179693.291 | 0 | 0 | 334488.9279 | 0 | 46107.3823 | 443445.7619 | 0 | 0 | -334488.9279 | 397338.3795 | 542746.8214 | 235603.1401 | 34.0939 | 8.6096e-05 | 0.14702 | 0.27862 | 0.14831 | 2.5703 | 3.0949 | 0.82859 | 0.18786 | 4.0951e-10 | 2.9794
223.0341 | 13.8009 | 2.2281 | 27.0942 | 22.8078 | 2.2808 | 1591.9295 | 0.011117 | 0.00012879 | 0.011246 | 0 | 991.4077 | 0.53263 | 0 | 0 | 0 | 0 | 0 | 0 | -133860.7112 | -62459.449 | -179921.581 | 0 | 0 | 334957.678 | 0 | 46150.8247 | 444048.2332 | 0 | 0 | -334957.678 | 397897.4085 | 543507.4338 | 236004.6192 | 34.0222 | 8.6178e-05 | 0.14702 | 0.27862 | 0.14831 | 2.5703 | 3.0949 | 0.82859 | 0.18786 | 4.0883e-10 | 2.9807
223.0354 | 13.801 | 2.2278 | 27.0939 | 22.808 | 2.2808 | 1591.9532 | 0.011117 | 0.00012878 | 0.011246 | 0 | 991.4312 | 0.5329 | 0 | 0 | 0 | 0 | 0 | 0 | -133863.1615 | -62459.9551 | -179925.1491 | 0 | 0 | 334965.0011 | 0 | 46151.5037 | 444057.6455 | 0 | 0 | -334965.0011 | 397906.1419 | 543519.3166 | 236010.8967 | 34.0211 | 8.6179e-05 | 0.14702 | 0.27862 | 0.14831 | 2.5703 | 3.0949 | 0.82859 | 0.18786 | 4.0882e-10 | 2.9807
223.0367 | 13.8011 | 2.2275 | 27.0935 | 22.8081 | 2.2808 | 1591.9769 | 0.011117 | 0.00012878 | 0.011246 | 0 | 991.4546 | 0.53317 | 0 | 0 | 0 | 0 | 0 | 0 | -133865.6117 | -62460.4612 | -179928.7172 | 0 | 0 | 334972.3242 | 0 | 46152.1826 | 444067.0578 | 0 | 0 | -334972.3242 | 397914.8752 | 543531.1994 | 236017.1744 | 34.0199 | 8.6181e-05 | 0.14702 | 0.27862 | 0.14831 | 2.5703 | 3.0949 | 0.82859 | 0.18786 | 4.0881e-10 | 2.9807
223.0381 | 13.8012 | 2.2272 | 27.0932 | 22.8083 | 2.2808 | 1592.0006 | 0.011117 | 0.00012877 | 0.011246 | 0 | 991.478 | 0.53344 | 0 | 0 | 0 | 0 | 0 | 0 | -133868.062 | -62460.9674 | -179932.2853 | 0 | 0 | 334979.6473 | 0 | 46152.8616 | 444076.4701 | 0 | 0 | -334979.6473 | 397923.6084 | 543543.0821 | 236023.4521 | 34.0188 | 8.6182e-05 | 0.14702 | 0.27862 | 0.14831 | 2.5703 | 3.0949 | 0.82859 | 0.18786 | 4.088e-10 | 2.9807
223.0407 | 13.8013 | 2.2267 | 27.0925 | 22.8086 | 2.2809 | 1592.048 | 0.011117 | 0.00012877 | 0.011245 | 0 | 991.5248 | 0.53399 | 0 | 0 | 0 | 0 | 0 | 0 | -133872.9627 | -62461.9797 | -179939.4216 | 0 | 0 | 334994.2933 | 0 | 46154.2196 | 444095.2944 | 0 | 0 | -334994.2933 | 397941.0748 | 543566.8473 | 236036.0081 | 34.0166 | 8.6184e-05 | 0.14702 | 0.27862 | 0.14831 | 2.5703 | 3.0949 | 0.82859 | 0.18786 | 4.0878e-10 | 2.9808
223.0433 | 13.8015 | 2.2261 | 27.0918 | 22.8089 | 2.2809 | 1592.0953 | 0.011117 | 0.00012876 | 0.011245 | 0 | 991.5716 | 0.53453 | 0 | 0 | 0 | 0 | 0 | 0 | -133877.8634 | -62462.9921 | -179946.5581 | 0 | 0 | 335008.9392 | 0 | 46155.5777 | 444114.1186 | 0 | 0 | -335008.9392 | 397958.5409 | 543590.6124 | 236048.5646 | 34.0143 | 8.6187e-05 | 0.14702 | 0.27862 | 0.14831 | 2.5703 | 3.0949 | 0.82859 | 0.18786 | 4.0876e-10 | 2.9808
223.0452 | 13.8016 | 2.2257 | 27.0913 | 22.8091 | 2.2809 | 1592.1282 | 0.011116 | 0.00012876 | 0.011245 | 0 | 991.6042 | 0.53491 | 0 | 0 | 0 | 0 | 0 | 0 | -133881.2667 | -62463.6951 | -179951.514 | 0 | 0 | 335019.1097 | 0 | 46156.5207 | 444127.1905 | 0 | 0 | -335019.1097 | 397970.6698 | 543607.1153 | 236057.2845 | 34.0128 | 8.6189e-05 | 0.14702 | 0.27862 | 0.14831 | 2.5703 | 3.0949 | 0.82859 | 0.18786 | 4.0874e-10 | 2.9808
223.047 | 13.8018 | 2.2253 | 27.0908 | 22.8094 | 2.2809 | 1592.1611 | 0.011116 | 0.00012875 | 0.011245 | 0 | 991.6367 | 0.53528 | 0 | 0 | 0 | 0 | 0 | 0 | -133884.67 | -62464.3981 | -179956.4699 | 0 | 0 | 335029.2801 | 0 | 46157.4638 | 444140.2624 | 0 | 0 | -335029.2801 | 397982.7985 | 543623.6182 | 236066.0046 | 34.0112 | 8.6191e-05 | 0.14702 | 0.27862 | 0.14831 | 2.5703 | 3.0949 | 0.82859 | 0.18786 | 4.0873e-10 | 2.9808
223.0479 | 13.8018 | 2.2251 | 27.0905 | 22.8095 | 2.2809 | 1592.1776 | 0.011116 | 0.00012875 | 0.011245 | 0 | 991.6529 | 0.53547 | 0 | 0 | 0 | 0 | 0 | 0 | -133886.3717 | -62464.7496 | -179958.9479 | 0 | 0 | 335034.3652 | 0 | 46157.9354 | 444146.7983 | 0 | 0 | -335034.3652 | 397988.8629 | 543631.8696 | 236070.3648 | 34.0104 | 8.6191e-05 | 0.14702 | 0.27862 | 0.14831 | 2.5703 | 3.0949 | 0.82859 | 0.18786 | 4.0872e-10 | 2.9809
223.0489 | 13.8019 | 2.2249 | 27.0903 | 22.8096 | 2.281 | 1592.194 | 0.011116 | 0.00012875 | 0.011245 | 0 | 991.6692 | 0.53566 | 0 | 0 | 0 | 0 | 0 | 0 | -133888.0734 | -62465.1011 | -179961.4259 | 0 | 0 | 335039.4504 | 0 | 46158.4069 | 444153.3341 | 0 | 0 | -335039.4504 | 397994.9272 | 543640.121 | 236074.725 | 34.0096 | 8.6192e-05 | 0.14702 | 0.27862 | 0.14831 | 2.5703 | 3.0949 | 0.82859 | 0.18786 | 4.0871e-10 | 2.9809
223.0507 | 13.802 | 2.2245 | 27.0898 | 22.8098 | 2.281 | 1592.2269 | 0.011116 | 0.00012875 | 0.011245 | 0 | 991.7017 | 0.53604 | 0 | 0 | 0 | 0 | 0 | 0 | -133891.4768 | -62465.8041 | -179966.3819 | 0 | 0 | 335049.6206 | 0 | 46159.35 | 444166.4058 | 0 | 0 | -335049.6206 | 398007.0558 | 543656.6236 | 236083.4457 | 34.0081 | 8.6194e-05 | 0.14702 | 0.27862 | 0.14831 | 2.5703 | 3.0949 | 0.82859 | 0.18786 | 4.087e-10 | 2.9809
223.0525 | 13.8022 | 2.2241 | 27.0893 | 22.81 | 2.281 | 1592.2598 | 0.011116 | 0.00012874 | 0.011245 | 0 | 991.7342 | 0.53641 | 0 | 0 | 0 | 0 | 0 | 0 | -133894.8802 | -62466.5072 | -179971.338 | 0 | 0 | 335059.7908 | 0 | 46160.2931 | 444179.4774 | 0 | 0 | -335059.7908 | 398019.1843 | 543673.1261 | 236092.1667 | 34.0065 | 8.6196e-05 | 0.14702 | 0.27862 | 0.14831 | 2.5703 | 3.0949 | 0.82859 | 0.18786 | 4.0868e-10 | 2.9809
223.0709 | 13.8034 | 2.2202 | 27.0845 | 22.8122 | 2.2812 | 1592.5888 | 0.011115 | 0.0001287 | 0.011244 | 0 | 992.0595 | 0.54018 | 0 | 0 | 0 | 0 | 0 | 0 | -133928.9169 | -62473.5381 | -180020.9023 | 0 | 0 | 335161.489 | 0 | 46169.725 | 444310.189 | 0 | 0 | -335161.489 | 398140.464 | 543838.1457 | 236179.3904 | 33.9909 | 8.6214e-05 | 0.14702 | 0.27862 | 0.14831 | 2.5703 | 3.0949 | 0.82859 | 0.18786 | 4.0853e-10 | 2.9812
223.0893 | 13.8047 | 2.2163 | 27.0796 | 22.8144 | 2.2814 | 1592.9179 | 0.011114 | 0.00012865 | 0.011243 | 0 | 992.3848 | 0.54394 | 0 | 0 | 0 | 0 | 0 | 0 | -133962.9578 | -62480.5698 | -180070.4727 | 0 | 0 | 335263.1805 | 0 | 46179.158 | 444440.8923 | 0 | 0 | -335263.1805 | 398261.7343 | 544003.1543 | 236266.6401 | 33.9752 | 8.6232e-05 | 0.14702 | 0.27862 | 0.14831 | 2.5703 | 3.0949 | 0.82859 | 0.18786 | 4.0838e-10 | 2.9815
223.1569 | 13.8093 | 2.2019 | 27.0617 | 22.8225 | 2.2823 | 1594.1289 | 0.011111 | 0.00012846 | 0.011239 | 0 | 993.5819 | 0.55779 | 0 | 0 | 0 | 0 | 0 | 0 | -134088.2431 | -62506.4497 | -180252.9135 | 0 | 0 | 335637.2822 | 0 | 46213.8754 | 444921.7269 | 0 | 0 | -335637.2822 | 398707.8514 | 544610.1866 | 236587.888 | 33.9174 | 8.6297e-05 | 0.14702 | 0.27862 | 0.14831 | 2.5703 | 3.0949 | 0.82859 | 0.18786 | 4.0784e-10 | 2.9825
223.1579 | 13.8094 | 2.2017 | 27.0614 | 22.8227 | 2.2823 | 1594.1479 | 0.011111 | 0.00012845 | 0.011239 | 0 | 993.6006 | 0.55801 | 0 | 0 | 0 | 0 | 0 | 0 | -134090.2011 | -62506.8542 | -180255.7648 | 0 | 0 | 335643.1268 | 0 | 46214.418 | 444929.239 | 0 | 0 | -335643.1268 | 398714.821 | 544619.6703 | 236592.9103 | 33.9165 | 8.6298e-05 | 0.14702 | 0.27862 | 0.14831 | 2.5703 | 3.0949 | 0.82859 | 0.18786 | 4.0783e-10 | 2.9825
223.159 | 13.8095 | 2.2015 | 27.0612 | 22.8228 | 2.2823 | 1594.1668 | 0.011111 | 0.00012845 | 0.011239 | 0 | 993.6193 | 0.55823 | 0 | 0 | 0 | 0 | 0 | 0 | -134092.1592 | -62507.2587 | -180258.6161 | 0 | 0 | 335648.9714 | 0 | 46214.9606 | 444936.7512 | 0 | 0 | -335648.9714 | 398721.7906 | 544629.1539 | 236597.9327 | 33.9156 | 8.6299e-05 | 0.14702 | 0.27862 | 0.14831 | 2.5703 | 3.0949 | 0.82859 | 0.18786 | 4.0782e-10 | 2.9825
223.1601 | 13.8096 | 2.2012 | 27.0609 | 22.8229 | 2.2823 | 1594.1857 | 0.011111 | 0.00012844 | 0.011239 | 0 | 993.638 | 0.55844 | 0 | 0 | 0 | 0 | 0 | 0 | -134094.1172 | -62507.6631 | -180261.4674 | 0 | 0 | 335654.8159 | 0 | 46215.5032 | 444944.2633 | 0 | 0 | -335654.8159 | 398728.7601 | 544638.6375 | 236602.9552 | 33.9147 | 8.63e-05 | 0.14702 | 0.27862 | 0.14831 | 2.5703 | 3.0949 | 0.82859 | 0.18786 | 4.0781e-10 | 2.9825
223.1622 | 13.8097 | 2.2008 | 27.0603 | 22.8232 | 2.2823 | 1594.2236 | 0.011111 | 0.00012844 | 0.011239 | 0 | 993.6755 | 0.55887 | 0 | 0 | 0 | 0 | 0 | 0 | -134098.0334 | -62508.4721 | -180267.1702 | 0 | 0 | 335666.505 | 0 | 46216.5884 | 444959.2874 | 0 | 0 | -335666.505 | 398742.699 | 544657.6047 | 236613.0004 | 33.9129 | 8.6302e-05 | 0.14702 | 0.27862 | 0.14831 | 2.5703 | 3.0949 | 0.82859 | 0.18786 | 4.0779e-10 | 2.9826
223.1643 | 13.8099 | 2.2003 | 27.0598 | 22.8234 | 2.2823 | 1594.2614 | 0.011111 | 0.00012843 | 0.011239 | 0 | 993.7129 | 0.55931 | 0 | 0 | 0 | 0 | 0 | 0 | -134101.9496 | -62509.281 | -180272.873 | 0 | 0 | 335678.1939 | 0 | 46217.6736 | 444974.3115 | 0 | 0 | -335678.1939 | 398756.6378 | 544676.5716 | 236623.0459 | 33.9111 | 8.6304e-05 | 0.14702 | 0.27862 | 0.14831 | 2.5703 | 3.0949 | 0.82859 | 0.18786 | 4.0778e-10 | 2.9826
223.1854 | 13.8113 | 2.1959 | 27.0542 | 22.826 | 2.2826 | 1594.64 | 0.011109 | 0.00012838 | 0.011238 | 0 | 994.0871 | 0.56363 | 0 | 0 | 0 | 0 | 0 | 0 | -134141.1149 | -62517.3713 | -180329.9056 | 0 | 0 | 335795.0785 | 0 | 46228.5266 | 445124.5456 | 0 | 0 | -335795.0785 | 398896.019 | 544866.2331 | 236723.5202 | 33.893 | 8.6325e-05 | 0.14702 | 0.27862 | 0.14831 | 2.5703 | 3.0949 | 0.82859 | 0.18786 | 4.076e-10 | 2.9829
223.2065 | 13.8127 | 2.1914 | 27.0486 | 22.8285 | 2.2828 | 1595.0187 | 0.011108 | 0.00012832 | 0.011237 | 0 | 994.4614 | 0.56796 | 0 | 0 | 0 | 0 | 0 | 0 | -134180.2858 | -62525.4628 | -180386.9463 | 0 | 0 | 335911.9537 | 0 | 46239.3811 | 445274.7684 | 0 | 0 | -335911.9537 | 399035.3872 | 545055.8794 | 236824.0288 | 33.8748 | 8.6345e-05 | 0.14702 | 0.27862 | 0.14831 | 2.5703 | 3.0949 | 0.82859 | 0.18786 | 4.0743e-10 | 2.9832
223.2798 | 13.8178 | 2.1759 | 27.0293 | 22.8372 | 2.2837 | 1596.3326 | 0.011105 | 0.00012808 | 0.011233 | 0 | 995.7604 | 0.58295 | 0 | 0 | 0 | 0 | 0 | 0 | -134316.2223 | -62553.5429 | -180584.8974 | 0 | 0 | 336317.3486 | 0 | 46277.0502 | 445795.8406 | 0 | 0 | -336317.3486 | 399518.7904 | 545713.6892 | 237172.9844 | 33.8117 | 8.6416e-05 | 0.14702 | 0.27862 | 0.14831 | 2.5703 | 3.0949 | 0.82859 | 0.18786 | 4.0683e-10 | 2.9843
223.281 | 13.8178 | 2.1757 | 27.029 | 22.8374 | 2.2837 | 1596.3532 | 0.011105 | 0.00012807 | 0.011233 | 0 | 995.7807 | 0.58318 | 0 | 0 | 0 | 0 | 0 | 0 | -134318.3468 | -62553.9818 | -180587.9912 | 0 | 0 | 336323.6819 | 0 | 46277.6389 | 445803.9813 | 0 | 0 | -336323.6819 | 399526.3424 | 545723.966 | 237178.4401 | 33.8107 | 8.6418e-05 | 0.14702 | 0.27862 | 0.14831 | 2.5703 | 3.0949 | 0.82859 | 0.18786 | 4.0682e-10 | 2.9843
223.2821 | 13.8179 | 2.1755 | 27.0287 | 22.8375 | 2.2837 | 1596.3737 | 0.011105 | 0.00012807 | 0.011233 | 0 | 995.801 | 0.58342 | 0 | 0 | 0 | 0 | 0 | 0 | -134320.4714 | -62554.4206 | -180591.085 | 0 | 0 | 336330.0153 | 0 | 46278.2276 | 445812.122 | 0 | 0 | -336330.0153 | 399533.8943 | 545734.2428 | 237183.896 | 33.8098 | 8.6419e-05 | 0.14702 | 0.27862 | 0.14831 | 2.5703 | 3.0949 | 0.82859 | 0.18786 | 4.0681e-10 | 2.9843
223.2833 | 13.818 | 2.1752 | 27.0284 | 22.8376 | 2.2838 | 1596.3942 | 0.011105 | 0.00012807 | 0.011233 | 0 | 995.8213 | 0.58365 | 0 | 0 | 0 | 0 | 0 | 0 | -134322.596 | -62554.8595 | -180594.1788 | 0 | 0 | 336336.3486 | 0 | 46278.8163 | 445820.2626 | 0 | 0 | -336336.3486 | 399541.4462 | 545744.5195 | 237189.3519 | 33.8088 | 8.642e-05 | 0.14702 | 0.27862 | 0.14831 | 2.5703 | 3.0949 | 0.82859 | 0.18786 | 4.0681e-10 | 2.9844
223.2856 | 13.8182 | 2.1747 | 27.0278 | 22.8379 | 2.2838 | 1596.4353 | 0.011104 | 0.00012806 | 0.011233 | 0 | 995.8619 | 0.58412 | 0 | 0 | 0 | 0 | 0 | 0 | -134326.8452 | -62555.7372 | -180600.3665 | 0 | 0 | 336349.0152 | 0 | 46279.9938 | 445836.5437 | 0 | 0 | -336349.0152 | 399556.5499 | 545765.0728 | 237200.264 | 33.8068 | 8.6422e-05 | 0.14702 | 0.27862 | 0.14831 | 2.5703 | 3.0949 | 0.82859 | 0.18786 | 4.0679e-10 | 2.9844
223.2878 | 13.8183 | 2.1743 | 27.0272 | 22.8382 | 2.2838 | 1596.4764 | 0.011104 | 0.00012805 | 0.011232 | 0 | 995.9025 | 0.58459 | 0 | 0 | 0 | 0 | 0 | 0 | -134331.0944 | -62556.615 | -180606.5543 | 0 | 0 | 336361.6817 | 0 | 46281.1713 | 445852.8248 | 0 | 0 | -336361.6817 | 399571.6534 | 545785.6259 | 237211.1766 | 33.8048 | 8.6424e-05 | 0.14702 | 0.27862 | 0.14831 | 2.5703 | 3.0949 | 0.82859 | 0.18786 | 4.0677e-10 | 2.9844
223.3071 | 13.8196 | 2.1702 | 27.0221 | 22.8405 | 2.284 | 1596.8223 | 0.011103 | 0.000128 | 0.011231 | 0 | 996.2444 | 0.58853 | 0 | 0 | 0 | 0 | 0 | 0 | -134366.8791 | -62564.007 | -180658.664 | 0 | 0 | 336468.3386 | 0 | 46291.0875 | 445989.9181 | 0 | 0 | -336468.3386 | 399698.8306 | 545958.6917 | 237303.0847 | 33.7881 | 8.6443e-05 | 0.14702 | 0.27862 | 0.14831 | 2.5703 | 3.0949 | 0.82859 | 0.18786 | 4.0661e-10 | 2.9847
223.3264 | 13.8209 | 2.1662 | 27.017 | 22.8428 | 2.2843 | 1597.1682 | 0.011102 | 0.00012794 | 0.01123 | 0 | 996.5864 | 0.59247 | 0 | 0 | 0 | 0 | 0 | 0 | -134402.6685 | -62571.3999 | -180710.7806 | 0 | 0 | 336574.9874 | 0 | 46301.005 | 446127.0017 | 0 | 0 | -336574.9874 | 399825.9966 | 546131.7442 | 237395.0215 | 33.7714 | 8.6462e-05 | 0.14702 | 0.27862 | 0.14831 | 2.5703 | 3.0949 | 0.82859 | 0.18786 | 4.0645e-10 | 2.985
223.3872 | 13.8251 | 2.1535 | 27.001 | 22.85 | 2.285 | 1598.2585 | 0.011099 | 0.00012774 | 0.011227 | 0 | 997.6642 | 0.60489 | 0 | 0 | 0 | 0 | 0 | 0 | -134515.4669 | -62594.7004 | -180875.0379 | 0 | 0 | 336910.9709 | 0 | 46332.2623 | 446558.8719 | 0 | 0 | -336910.9709 | 400226.6096 | 546676.9243 | 237684.8909 | 33.7187 | 8.6521e-05 | 0.14702 | 0.27862 | 0.14831 | 2.5703 | 3.0949 | 0.82859 | 0.18786 | 4.0595e-10 | 2.9859
223.391 | 13.8253 | 2.1527 | 27 | 22.8504 | 2.285 | 1598.3267 | 0.011099 | 0.00012772 | 0.011227 | 0 | 997.7316 | 0.60566 | 0 | 0 | 0 | 0 | 0 | 0 | -134522.5183 | -62596.157 | -180885.3063 | 0 | 0 | 336931.9671 | 0 | 46334.2163 | 446585.8606 | 0 | 0 | -336931.9671 | 400251.6443 | 546710.9937 | 237703.0172 | 33.7154 | 8.6524e-05 | 0.14702 | 0.27862 | 0.14831 | 2.5703 | 3.0949 | 0.82859 | 0.18786 | 4.0592e-10 | 2.9859
223.3919 | 13.8254 | 2.1525 | 26.9998 | 22.8505 | 2.2851 | 1598.3437 | 0.011099 | 0.00012772 | 0.011227 | 0 | 997.7484 | 0.60585 | 0 | 0 | 0 | 0 | 0 | 0 | -134524.2812 | -62596.5212 | -180887.8734 | 0 | 0 | 336937.2161 | 0 | 46334.7048 | 446592.6078 | 0 | 0 | -336937.2161 | 400257.9029 | 546719.5109 | 237707.549 | 33.7146 | 8.6525e-05 | 0.14702 | 0.27862 | 0.14831 | 2.5703 | 3.0949 | 0.82859 | 0.18786 | 4.0591e-10 | 2.986
223.3929 | 13.8255 | 2.1523 | 26.9995 | 22.8506 | 2.2851 | 1598.3608 | 0.011099 | 0.00012771 | 0.011227 | 0 | 997.7653 | 0.60605 | 0 | 0 | 0 | 0 | 0 | 0 | -134526.0441 | -62596.8853 | -180890.4405 | 0 | 0 | 336942.4651 | 0 | 46335.1933 | 446599.3548 | 0 | 0 | -336942.4651 | 400264.1615 | 546728.0281 | 237712.0808 | 33.7138 | 8.6526e-05 | 0.14702 | 0.27862 | 0.14831 | 2.5703 | 3.0949 | 0.82859 | 0.18786 | 4.0591e-10 | 2.986
223.3938 | 13.8255 | 2.1521 | 26.9993 | 22.8507 | 2.2851 | 1598.3778 | 0.011099 | 0.00012771 | 0.011227 | 0 | 997.7821 | 0.60624 | 0 | 0 | 0 | 0 | 0 | 0 | -134527.807 | -62597.2495 | -180893.0077 | 0 | 0 | 336947.7141 | 0 | 46335.6819 | 446606.1019 | 0 | 0 | -336947.7141 | 400270.4201 | 546736.5453 | 237716.6127 | 33.713 | 8.6527e-05 | 0.14702 | 0.27862 | 0.14831 | 2.5703 | 3.0949 | 0.82859 | 0.18786 | 4.059e-10 | 2.986
223.3957 | 13.8257 | 2.1517 | 26.9988 | 22.851 | 2.2851 | 1598.4119 | 0.011099 | 0.00012771 | 0.011227 | 0 | 997.8158 | 0.60663 | 0 | 0 | 0 | 0 | 0 | 0 | -134531.3329 | -62597.9778 | -180898.142 | 0 | 0 | 336958.212 | 0 | 46336.6589 | 446619.596 | 0 | 0 | -336958.212 | 400282.9371 | 546753.5796 | 237725.6766 | 33.7113 | 8.6529e-05 | 0.14702 | 0.27862 | 0.14831 | 2.5703 | 3.0949 | 0.82859 | 0.18786 | 4.0588e-10 | 2.986
223.3976 | 13.8258 | 2.1513 | 26.9983 | 22.8512 | 2.2851 | 1598.446 | 0.011099 | 0.0001277 | 0.011227 | 0 | 997.8495 | 0.60702 | 0 | 0 | 0 | 0 | 0 | 0 | -134534.8588 | -62598.7062 | -180903.2765 | 0 | 0 | 336968.7098 | 0 | 46337.6359 | 446633.0899 | 0 | 0 | -336968.7098 | 400295.454 | 546770.6137 | 237734.7409 | 33.7097 | 8.6531e-05 | 0.14702 | 0.27862 | 0.14831 | 2.5703 | 3.0949 | 0.82859 | 0.18786 | 4.0587e-10 | 2.986
223.4166 | 13.8271 | 2.1474 | 26.9933 | 22.8534 | 2.2853 | 1598.7868 | 0.011098 | 0.00012764 | 0.011226 | 0 | 998.1865 | 0.61089 | 0 | 0 | 0 | 0 | 0 | 0 | -134570.1203 | -62605.99 | -180954.6243 | 0 | 0 | 337073.6831 | 0 | 46347.4072 | 446768.0241 | 0 | 0 | -337073.6831 | 400420.617 | 546940.9476 | 237825.3987 | 33.6931 | 8.6549e-05 | 0.14702 | 0.27862 | 0.14831 | 2.5703 | 3.0949 | 0.82859 | 0.18786 | 4.0571e-10 | 2.9863
223.4356 | 13.8284 | 2.1434 | 26.9883 | 22.8557 | 2.2856 | 1599.1277 | 0.011097 | 0.00012758 | 0.011225 | 0 | 998.5234 | 0.61477 | 0 | 0 | 0 | 0 | 0 | 0 | -134605.3863 | -62613.2749 | -181005.9787 | 0 | 0 | 337178.6482 | 0 | 46357.1796 | 446902.9486 | 0 | 0 | -337178.6482 | 400545.7689 | 547111.2682 | 237916.0843 | 33.6766 | 8.6568e-05 | 0.14702 | 0.27862 | 0.14831 | 2.5703 | 3.0949 | 0.82859 | 0.18786 | 4.0556e-10 | 2.9866
223.4543 | 13.8296 | 2.1396 | 26.9834 | 22.8579 | 2.2858 | 1599.4637 | 0.011096 | 0.00012751 | 0.011224 | 0 | 998.8556 | 0.61859 | 0 | 0 | 0 | 0 | 0 | 0 | -134640.15 | -62620.4559 | -181056.6018 | 0 | 0 | 337282.0972 | 0 | 46366.8129 | 447035.9251 | 0 | 0 | -337282.0972 | 400669.1122 | 547279.1285 | 238005.4941 | 33.6603 | 8.6586e-05 | 0.14702 | 0.27862 | 0.14831 | 2.5703 | 3.0949 | 0.82859 | 0.18786 | 4.054e-10 | 2.9869
223.4555 | 13.8297 | 2.1393 | 26.9831 | 22.858 | 2.2858 | 1599.4847 | 0.011096 | 0.0001275 | 0.011223 | 0 | 998.8764 | 0.61883 | 0 | 0 | 0 | 0 | 0 | 0 | -134642.3229 | -62620.9048 | -181059.7659 | 0 | 0 | 337288.5624 | 0 | 46367.415 | 447044.2358 | 0 | 0 | -337288.5624 | 400676.8208 | 547289.6193 | 238011.0832 | 33.6593 | 8.6587e-05 | 0.14702 | 0.27862 | 0.14831 | 2.5703 | 3.0949 | 0.82859 | 0.18786 | 4.0539e-10 | 2.9869
223.4567 | 13.8298 | 2.1391 | 26.9828 | 22.8582 | 2.2858 | 1599.5057 | 0.011096 | 0.0001275 | 0.011223 | 0 | 998.8971 | 0.61906 | 0 | 0 | 0 | 0 | 0 | 0 | -134644.4958 | -62621.3536 | -181062.9301 | 0 | 0 | 337295.0277 | 0 | 46368.0172 | 447052.5465 | 0 | 0 | -337295.0277 | 400684.5293 | 547300.1101 | 238016.6723 | 33.6582 | 8.6588e-05 | 0.14702 | 0.27862 | 0.14831 | 2.5703 | 3.0949 | 0.82859 | 0.18786 | 4.0538e-10 | 2.9869
223.4578 | 13.8299 | 2.1388 | 26.9825 | 22.8583 | 2.2858 | 1599.5267 | 0.011096 | 0.00012749 | 0.011223 | 0 | 998.9179 | 0.6193 | 0 | 0 | 0 | 0 | 0 | 0 | -134646.6687 | -62621.8025 | -181066.0943 | 0 | 0 | 337301.4929 | 0 | 46368.6193 | 447060.8571 | 0 | 0 | -337301.4929 | 400692.2379 | 547310.6008 | 238022.2615 | 33.6572 | 8.6589e-05 | 0.14702 | 0.27862 | 0.14831 | 2.5703 | 3.0949 | 0.82859 | 0.18786 | 4.0537e-10 | 2.9869
223.4602 | 13.83 | 2.1383 | 26.9819 | 22.8586 | 2.2859 | 1599.5687 | 0.011096 | 0.00012749 | 0.011223 | 0 | 998.9594 | 0.61978 | 0 | 0 | 0 | 0 | 0 | 0 | -134651.0145 | -62622.7002 | -181072.4228 | 0 | 0 | 337314.4233 | 0 | 46369.8236 | 447077.4784 | 0 | 0 | -337314.4233 | 400707.6548 | 547331.5821 | 238033.4403 | 33.6552 | 8.6592e-05 | 0.14702 | 0.27862 | 0.14831 | 2.5703 | 3.0949 | 0.82859 | 0.18786 | 4.0535e-10 | 2.987
223.4625 | 13.8302 | 2.1379 | 26.9813 | 22.8589 | 2.2859 | 1599.6107 | 0.011096 | 0.00012748 | 0.011223 | 0 | 999.001 | 0.62026 | 0 | 0 | 0 | 0 | 0 | 0 | -134655.3605 | -62623.5979 | -181078.7513 | 0 | 0 | 337327.3535 | 0 | 46371.0279 | 447094.0994 | 0 | 0 | -337327.3535 | 400723.0715 | 547352.5632 | 238044.6194 | 33.6531 | 8.6594e-05 | 0.14702 | 0.27862 | 0.14831 | 2.5703 | 3.0949 | 0.82859 | 0.18786 | 4.0533e-10 | 2.987
223.4835 | 13.8316 | 2.1335 | 26.9758 | 22.8613 | 2.2861 | 1599.9873 | 0.011095 | 0.00012741 | 0.011222 | 0 | 999.3732 | 0.62453 | 0 | 0 | 0 | 0 | 0 | 0 | -134694.3167 | -62631.645 | -181135.4795 | 0 | 0 | 337443.2429 | 0 | 46381.8229 | 447243.0689 | 0 | 0 | -337443.2429 | 400861.246 | 547540.6098 | 238144.8385 | 33.6348 | 8.6614e-05 | 0.14702 | 0.27862 | 0.14831 | 2.5703 | 3.0949 | 0.82859 | 0.18786 | 4.0516e-10 | 2.9873
223.5045 | 13.833 | 2.1292 | 26.9703 | 22.8638 | 2.2864 | 1600.3639 | 0.011094 | 0.00012734 | 0.011221 | 0 | 999.7455 | 0.62881 | 0 | 0 | 0 | 0 | 0 | 0 | -134733.2785 | -62639.6933 | -181192.2157 | 0 | 0 | 337559.1218 | 0 | 46392.6195 | 447392.0262 | 0 | 0 | -337559.1218 | 400999.4067 | 547728.6397 | 238245.0914 | 33.6165 | 8.6635e-05 | 0.14702 | 0.27862 | 0.14831 | 2.5703 | 3.0949 | 0.82859 | 0.18786 | 4.0499e-10 | 2.9876
223.5695 | 13.8374 | 2.1158 | 26.9532 | 22.8714 | 2.2871 | 1601.5318 | 0.01109 | 0.00012709 | 0.011217 | 0 | 1000.9002 | 0.64205 | 0 | 0 | 0 | 0 | 0 | 0 | -134854.117 | -62664.6546 | -181368.1811 | 0 | 0 | 337918.3459 | 0 | 46426.1048 | 447853.8013 | 0 | 0 | -337918.3459 | 401427.6966 | 548311.5308 | 238556.1476 | 33.5595 | 8.6698e-05 | 0.14702 | 0.27862 | 0.14831 | 2.5703 | 3.0949 | 0.82859 | 0.18786 | 4.0445e-10 | 2.9885
223.5705 | 13.8375 | 2.1156 | 26.953 | 22.8716 | 2.2872 | 1601.5501 | 0.01109 | 0.00012708 | 0.011217 | 0 | 1000.9182 | 0.64226 | 0 | 0 | 0 | 0 | 0 | 0 | -134856.0056 | -62665.0448 | -181370.9312 | 0 | 0 | 337923.958 | 0 | 46426.6281 | 447861.0156 | 0 | 0 | -337923.958 | 401434.3876 | 548320.6372 | 238561.0105 | 33.5586 | 8.6699e-05 | 0.14702 | 0.27862 | 0.14831 | 2.5703 | 3.0949 | 0.82859 | 0.18786 | 4.0444e-10 | 2.9886
223.5715 | 13.8375 | 2.1154 | 26.9527 | 22.8717 | 2.2872 | 1601.5683 | 0.01109 | 0.00012708 | 0.011217 | 0 | 1000.9363 | 0.64246 | 0 | 0 | 0 | 0 | 0 | 0 | -134857.8941 | -62665.4349 | -181373.6813 | 0 | 0 | 337929.57 | 0 | 46427.1514 | 447868.2299 | 0 | 0 | -337929.57 | 401441.0785 | 548329.7435 | 238565.8734 | 33.5577 | 8.67e-05 | 0.14702 | 0.27862 | 0.14831 | 2.5703 | 3.0949 | 0.82859 | 0.18786 | 4.0443e-10 | 2.9886
223.5725 | 13.8376 | 2.1152 | 26.9524 | 22.8718 | 2.2872 | 1601.5866 | 0.01109 | 0.00012708 | 0.011217 | 0 | 1000.9543 | 0.64267 | 0 | 0 | 0 | 0 | 0 | 0 | -134859.7827 | -62665.825 | -181376.4314 | 0 | 0 | 337935.182 | 0 | 46427.6747 | 447875.4442 | 0 | 0 | -337935.182 | 401447.7695 | 548338.8498 | 238570.7364 | 33.5568 | 8.6701e-05 | 0.14702 | 0.27862 | 0.14831 | 2.5703 | 3.0949 | 0.82859 | 0.18786 | 4.0443e-10 | 2.9886
223.5746 | 13.8377 | 2.1148 | 26.9519 | 22.872 | 2.2872 | 1601.6231 | 0.01109 | 0.00012707 | 0.011217 | 0 | 1000.9904 | 0.64308 | 0 | 0 | 0 | 0 | 0 | 0 | -134863.5598 | -62666.6052 | -181381.9317 | 0 | 0 | 337946.406 | 0 | 46428.7214 | 447889.8727 | 0 | 0 | -337946.406 | 401461.1512 | 548357.0622 | 238580.4626 | 33.555 | 8.6703e-05 | 0.14702 | 0.27862 | 0.14831 | 2.5703 | 3.0949 | 0.82859 | 0.18786 | 4.0441e-10 | 2.9886
223.5766 | 13.8379 | 2.1144 | 26.9514 | 22.8723 | 2.2872 | 1601.6596 | 0.01109 | 0.00012706 | 0.011217 | 0 | 1001.0265 | 0.6435 | 0 | 0 | 0 | 0 | 0 | 0 | -134867.337 | -62667.3855 | -181387.432 | 0 | 0 | 337957.6299 | 0 | 46429.7681 | 447904.301 | 0 | 0 | -337957.6299 | 401474.5329 | 548375.2745 | 238590.1892 | 33.5532 | 8.6705e-05 | 0.14702 | 0.27862 | 0.14831 | 2.5703 | 3.0949 | 0.82859 | 0.18786 | 4.0439e-10 | 2.9886
223.5969 | 13.8392 | 2.1102 | 26.9461 | 22.8746 | 2.2875 | 1602.0247 | 0.011089 | 0.00012699 | 0.011216 | 0 | 1001.3874 | 0.64763 | 0 | 0 | 0 | 0 | 0 | 0 | -134905.1117 | -62675.1885 | -181442.4397 | 0 | 0 | 338069.8631 | 0 | 46440.2358 | 448048.5778 | 0 | 0 | -338069.8631 | 401608.342 | 548557.3885 | 238687.4721 | 33.5354 | 8.6725e-05 | 0.14702 | 0.27862 | 0.14831 | 2.5703 | 3.0949 | 0.82859 | 0.18786 | 4.0422e-10 | 2.9889
223.6172 | 13.8406 | 2.1061 | 26.9408 | 22.877 | 2.2877 | 1602.3899 | 0.011088 | 0.00012692 | 0.011215 | 0 | 1001.7484 | 0.65177 | 0 | 0 | 0 | 0 | 0 | 0 | -134942.8916 | -62682.9926 | -181497.4549 | 0 | 0 | 338182.0861 | 0 | 46450.7049 | 448192.8427 | 0 | 0 | -338182.0861 | 401742.1379 | 548739.4861 | 238784.7868 | 33.5174 | 8.6744e-05 | 0.14702 | 0.27862 | 0.14831 | 2.5703 | 3.0949 | 0.82859 | 0.18786 | 4.0405e-10 | 2.9892
223.6342 | 13.8417 | 2.1026 | 26.9363 | 22.879 | 2.2879 | 1602.6954 | 0.011087 | 0.00012685 | 0.011214 | 0 | 1002.0505 | 0.65522 | 0 | 0 | 0 | 0 | 0 | 0 | -134974.5074 | -62689.5234 | -181543.4939 | 0 | 0 | 338275.9795 | 0 | 46459.4658 | 448313.5454 | 0 | 0 | -338275.9795 | 401854.0796 | 548891.8411 | 238866.238 | 33.5025 | 8.6761e-05 | 0.14702 | 0.27862 | 0.14831 | 2.5703 | 3.0949 | 0.82859 | 0.18786 | 4.0391e-10 | 2.9895
223.6353 | 13.8418 | 2.1024 | 26.936 | 22.8791 | 2.2879 | 1602.7145 | 0.011087 | 0.00012684 | 0.011214 | 0 | 1002.0694 | 0.65544 | 0 | 0 | 0 | 0 | 0 | 0 | -134976.4835 | -62689.9316 | -181546.3715 | 0 | 0 | 338281.8476 | 0 | 46460.0134 | 448321.0891 | 0 | 0 | -338281.8476 | 401861.0757 | 548901.3629 | 238871.3294 | 33.5015 | 8.6762e-05 | 0.14702 | 0.27862 | 0.14831 | 2.5703 | 3.0949 | 0.82859 | 0.18786 | 4.0391e-10 | 2.9895
223.6364 | 13.8419 | 2.1022 | 26.9358 | 22.8793 | 2.2879 | 1602.7336 | 0.011087 | 0.00012684 | 0.011214 | 0 | 1002.0883 | 0.65565 | 0 | 0 | 0 | 0 | 0 | 0 | -134978.4596 | -62690.3398 | -181549.2491 | 0 | 0 | 338287.7156 | 0 | 46460.561 | 448328.6327 | 0 | 0 | -338287.7156 | 401868.0717 | 548910.8847 | 238876.4209 | 33.5006 | 8.6763e-05 | 0.14702 | 0.27862 | 0.14831 | 2.5703 | 3.0949 | 0.82859 | 0.18786 | 4.039e-10 | 2.9895
223.6374 | 13.842 | 2.102 | 26.9355 | 22.8794 | 2.2879 | 1602.7527 | 0.011087 | 0.00012684 | 0.011214 | 0 | 1002.1072 | 0.65587 | 0 | 0 | 0 | 0 | 0 | 0 | -134980.4358 | -62690.748 | -181552.1268 | 0 | 0 | 338293.5837 | 0 | 46461.1086 | 448336.1763 | 0 | 0 | -338293.5837 | 401875.0677 | 548920.4064 | 238881.5126 | 33.4997 | 8.6764e-05 | 0.14702 | 0.27862 | 0.14831 | 2.5703 | 3.0949 | 0.82859 | 0.18786 | 4.0389e-10 | 2.9895
223.6396 | 13.8421 | 2.1015 | 26.9349 | 22.8796 | 2.288 | 1602.7909 | 0.011087 | 0.00012683 | 0.011214 | 0 | 1002.145 | 0.6563 | 0 | 0 | 0 | 0 | 0 | 0 | -134984.3881 | -62691.5644 | -181557.8822 | 0 | 0 | 338305.3197 | 0 | 46462.2038 | 448351.2634 | 0 | 0 | -338305.3197 | 401889.0596 | 548939.4497 | 238891.696 | 33.4978 | 8.6766e-05 | 0.14702 | 0.27862 | 0.14831 | 2.5703 | 3.0949 | 0.82859 | 0.18786 | 4.0387e-10 | 2.9896
223.6417 | 13.8422 | 2.1011 | 26.9344 | 22.8799 | 2.288 | 1602.8291 | 0.011087 | 0.00012682 | 0.011214 | 0 | 1002.1827 | 0.65673 | 0 | 0 | 0 | 0 | 0 | 0 | -134988.3404 | -62692.3809 | -181563.6376 | 0 | 0 | 338317.0556 | 0 | 46463.2991 | 448366.3504 | 0 | 0 | -338317.0556 | 401903.0513 | 548958.4928 | 238901.8799 | 33.4959 | 8.6768e-05 | 0.14702 | 0.27862 | 0.14831 | 2.5703 | 3.0949 | 0.82859 | 0.18786 | 4.0385e-10 | 2.9896
223.6629 | 13.8437 | 2.0968 | 26.9288 | 22.8824 | 2.2882 | 1603.2112 | 0.011086 | 0.00012675 | 0.011212 | 0 | 1002.5604 | 0.66105 | 0 | 0 | 0 | 0 | 0 | 0 | -135027.8673 | -62700.5459 | -181621.1967 | 0 | 0 | 338434.4082 | 0 | 46474.2522 | 448517.2127 | 0 | 0 | -338434.4082 | 402042.9605 | 549148.9139 | 239003.7373 | 33.4772 | 8.6789e-05 | 0.14702 | 0.27862 | 0.14831 | 2.5703 | 3.0949 | 0.82859 | 0.18786 | 4.0368e-10 | 2.9899
223.6842 | 13.8451 | 2.0925 | 26.9233 | 22.8848 | 2.2885 | 1603.5933 | 0.011085 | 0.00012667 | 0.011211 | 0 | 1002.9382 | 0.66537 | 0 | 0 | 0 | 0 | 0 | 0 | -135067.3998 | -62708.712 | -181678.764 | 0 | 0 | 338551.7496 | 0 | 46485.207 | 448668.0618 | 0 | 0 | -338551.7496 | 402182.8548 | 549339.3166 | 239105.6295 | 33.4584 | 8.6809e-05 | 0.14702 | 0.27862 | 0.14831 | 2.5703 | 3.0949 | 0.82859 | 0.18786 | 4.035e-10 | 2.9902
223.7015 | 13.8463 | 2.089 | 26.9187 | 22.8869 | 2.2887 | 1603.9054 | 0.011084 | 0.0001266 | 0.01121 | 0 | 1003.2467 | 0.6689 | 0 | 0 | 0 | 0 | 0 | 0 | -135099.6903 | -62715.3822 | -181725.7855 | 0 | 0 | 338647.5741 | 0 | 46494.1549 | 448791.251 | 0 | 0 | -338647.5741 | 402297.0961 | 549494.8053 | 239188.8709 | 33.443 | 8.6826e-05 | 0.14702 | 0.27862 | 0.14831 | 2.5703 | 3.0949 | 0.82859 | 0.18786 | 4.0335e-10 | 2.9905
223.7026 | 13.8463 | 2.0887 | 26.9185 | 22.887 | 2.2887 | 1603.9249 | 0.011084 | 0.00012659 | 0.01121 | 0 | 1003.266 | 0.66912 | 0 | 0 | 0 | 0 | 0 | 0 | -135101.7085 | -62715.7991 | -181728.7245 | 0 | 0 | 338653.5629 | 0 | 46494.7142 | 448798.95 | 0 | 0 | -338653.5629 | 402304.2358 | 549504.5229 | 239194.0742 | 33.4421 | 8.6827e-05 | 0.14702 | 0.27862 | 0.14831 | 2.5703 | 3.0949 | 0.82859 | 0.18786 | 4.0335e-10 | 2.9905
223.7037 | 13.8464 | 2.0885 | 26.9182 | 22.8871 | 2.2887 | 1603.9444 | 0.011084 | 0.00012658 | 0.01121 | 0 | 1003.2853 | 0.66934 | 0 | 0 | 0 | 0 | 0 | 0 | -135103.7268 | -62716.216 | -181731.6636 | 0 | 0 | 338659.5517 | 0 | 46495.2735 | 448806.6491 | 0 | 0 | -338659.5517 | 402311.3756 | 549514.2405 | 239199.2777 | 33.4411 | 8.6828e-05 | 0.14702 | 0.27862 | 0.14831 | 2.5703 | 3.0949 | 0.82859 | 0.18786 | 4.0334e-10 | 2.9905
223.7048 | 13.8465 | 2.0883 | 26.9179 | 22.8872 | 2.2887 | 1603.9639 | 0.011084 | 0.00012658 | 0.01121 | 0 | 1003.3046 | 0.66956 | 0 | 0 | 0 | 0 | 0 | 0 | -135105.7451 | -62716.6329 | -181734.6026 | 0 | 0 | 338665.5404 | 0 | 46495.8328 | 448814.348 | 0 | 0 | -338665.5404 | 402318.5153 | 549523.958 | 239204.4812 | 33.4402 | 8.683e-05 | 0.14702 | 0.27862 | 0.14831 | 2.5703 | 3.0949 | 0.82859 | 0.18786 | 4.0333e-10 | 2.9905
223.707 | 13.8466 | 2.0879 | 26.9173 | 22.8875 | 2.2888 | 1604.0029 | 0.011084 | 0.00012657 | 0.01121 | 0 | 1003.3432 | 0.67 | 0 | 0 | 0 | 0 | 0 | 0 | -135109.7818 | -62717.4668 | -181740.4808 | 0 | 0 | 338677.5178 | 0 | 46496.9514 | 448829.7459 | 0 | 0 | -338677.5178 | 402332.7945 | 549543.393 | 239214.8885 | 33.4382 | 8.6832e-05 | 0.14702 | 0.27862 | 0.14831 | 2.5703 | 3.0949 | 0.82859 | 0.18786 | 4.0331e-10 | 2.9905
223.7091 | 13.8468 | 2.0874 | 26.9168 | 22.8878 | 2.2888 | 1604.0419 | 0.011083 | 0.00012656 | 0.01121 | 0 | 1003.3817 | 0.67044 | 0 | 0 | 0 | 0 | 0 | 0 | -135113.8185 | -62718.3006 | -181746.3591 | 0 | 0 | 338689.495 | 0 | 46498.07 | 448845.1436 | 0 | 0 | -338689.495 | 402347.0736 | 549562.8277 | 239225.2963 | 33.4363 | 8.6834e-05 | 0.14702 | 0.27862 | 0.14831 | 2.5703 | 3.0949 | 0.82859 | 0.18786 | 4.0329e-10 | 2.9906
223.7308 | 13.8482 | 2.083 | 26.9111 | 22.8903 | 2.289 | 1604.4321 | 0.011082 | 0.00012649 | 0.011209 | 0 | 1003.7675 | 0.67484 | 0 | 0 | 0 | 0 | 0 | 0 | -135154.189 | -62726.6399 | -181805.1468 | 0 | 0 | 338809.2608 | 0 | 46509.2569 | 448999.113 | 0 | 0 | -338809.2608 | 402489.8561 | 549757.1644 | 239329.3933 | 33.4171 | 8.6855e-05 | 0.14702 | 0.27862 | 0.14831 | 2.5703 | 3.0949 | 0.82859 | 0.18786 | 4.0311e-10 | 2.9909
223.7525 | 13.8497 | 2.0787 | 26.9055 | 22.8928 | 2.2893 | 1604.8224 | 0.011081 | 0.0001264 | 0.011208 | 0 | 1004.1533 | 0.67925 | 0 | 0 | 0 | 0 | 0 | 0 | -135194.5654 | -62734.9803 | -181863.943 | 0 | 0 | 338929.0145 | 0 | 46520.4455 | 449153.0683 | 0 | 0 | -338929.0145 | 402632.6228 | 549951.4815 | 239433.5265 | 33.3978 | 8.6876e-05 | 0.14702 | 0.27862 | 0.14831 | 2.5703 | 3.0949 | 0.82859 | 0.18786 | 4.0293e-10 | 2.9912
223.7569 | 13.8499 | 2.0778 | 26.9043 | 22.8933 | 2.2893 | 1604.9006 | 0.011081 | 0.00012638 | 0.011207 | 0 | 1004.2306 | 0.68013 | 0 | 0 | 0 | 0 | 0 | 0 | -135202.6583 | -62736.6521 | -181875.7278 | 0 | 0 | 338953.0138 | 0 | 46522.6881 | 449183.9221 | 0 | 0 | -338953.0138 | 402661.234 | 549990.4238 | 239454.401 | 33.394 | 8.688e-05 | 0.14702 | 0.27862 | 0.14831 | 2.5703 | 3.0949 | 0.82859 | 0.18786 | 4.0289e-10 | 2.9913
223.758 | 13.85 | 2.0776 | 26.904 | 22.8934 | 2.2893 | 1604.9201 | 0.011081 | 0.00012638 | 0.011207 | 0 | 1004.25 | 0.68035 | 0 | 0 | 0 | 0 | 0 | 0 | -135204.6816 | -62737.07 | -181878.6741 | 0 | 0 | 338959.0136 | 0 | 46523.2488 | 449191.6354 | 0 | 0 | -338959.0136 | 402668.3867 | 550000.1592 | 239459.6199 | 33.393 | 8.6881e-05 | 0.14702 | 0.27862 | 0.14831 | 2.5703 | 3.0949 | 0.82859 | 0.18786 | 4.0288e-10 | 2.9913
223.7591 | 13.8501 | 2.0773 | 26.9038 | 22.8936 | 2.2894 | 1604.9397 | 0.011081 | 0.00012638 | 0.011207 | 0 | 1004.2693 | 0.68057 | 0 | 0 | 0 | 0 | 0 | 0 | -135206.7048 | -62737.4879 | -181881.6204 | 0 | 0 | 338965.0133 | 0 | 46523.8094 | 449199.3488 | 0 | 0 | -338965.0133 | 402675.5393 | 550009.8946 | 239464.8388 | 33.3921 | 8.6882e-05 | 0.14702 | 0.27862 | 0.14831 | 2.5703 | 3.0949 | 0.82859 | 0.18786 | 4.0288e-10 | 2.9913
223.7601 | 13.8502 | 2.0771 | 26.9035 | 22.8937 | 2.2894 | 1604.9592 | 0.011081 | 0.00012637 | 0.011207 | 0 | 1004.2886 | 0.68079 | 0 | 0 | 0 | 0 | 0 | 0 | -135208.7281 | -62737.9059 | -181884.5667 | 0 | 0 | 338971.013 | 0 | 46524.3701 | 449207.062 | 0 | 0 | -338971.013 | 402682.6919 | 550019.63 | 239470.0579 | 33.3911 | 8.6883e-05 | 0.14702 | 0.27862 | 0.14831 | 2.5703 | 3.0949 | 0.82859 | 0.18786 | 4.0287e-10 | 2.9913
223.7623 | 13.8503 | 2.0767 | 26.9029 | 22.8939 | 2.2894 | 1604.9983 | 0.011081 | 0.00012637 | 0.011207 | 0 | 1004.3273 | 0.68123 | 0 | 0 | 0 | 0 | 0 | 0 | -135212.7747 | -62738.7418 | -181890.4594 | 0 | 0 | 338983.0124 | 0 | 46525.4915 | 449222.4885 | 0 | 0 | -338983.0124 | 402696.997 | 550039.1005 | 239480.4962 | 33.3892 | 8.6886e-05 | 0.14702 | 0.27862 | 0.14831 | 2.5703 | 3.0949 | 0.82859 | 0.18786 | 4.0285e-10 | 2.9913
223.7645 | 13.8504 | 2.0763 | 26.9024 | 22.8942 | 2.2894 | 1605.0375 | 0.011081 | 0.00012636 | 0.011207 | 0 | 1004.366 | 0.68167 | 0 | 0 | 0 | 0 | 0 | 0 | -135216.8214 | -62739.5777 | -181896.3522 | 0 | 0 | 338995.0116 | 0 | 46526.6128 | 449237.9148 | 0 | 0 | -338995.0116 | 402711.302 | 550058.5709 | 239490.9349 | 33.3872 | 8.6888e-05 | 0.14702 | 0.27862 | 0.14831 | 2.5703 | 3.0949 | 0.82859 | 0.18786 | 4.0283e-10 | 2.9914
223.7862 | 13.8519 | 2.0719 | 26.8967 | 22.8967 | 2.2897 | 1605.4286 | 0.01108 | 0.00012628 | 0.011206 | 0 | 1004.7527 | 0.68608 | 0 | 0 | 0 | 0 | 0 | 0 | -135257.2914 | -62747.9375 | -181955.2847 | 0 | 0 | 339114.9967 | 0 | 46537.8274 | 449392.17 | 0 | 0 | -339114.9967 | 402854.3427 | 550253.2635 | 239595.3421 | 33.3679 | 8.6909e-05 | 0.14702 | 0.27862 | 0.14831 | 2.5703 | 3.0949 | 0.82859 | 0.18786 | 4.0265e-10 | 2.9917
223.808 | 13.8533 | 2.0675 | 26.891 | 22.8992 | 2.2899 | 1605.8198 | 0.011079 | 0.00012619 | 0.011205 | 0 | 1005.1394 | 0.69049 | 0 | 0 | 0 | 0 | 0 | 0 | -135297.7673 | -62756.2985 | -182014.2258 | 0 | 0 | 339234.9695 | 0 | 46549.0435 | 449546.411 | 0 | 0 | -339234.9695 | 402997.3674 | 550447.9361 | 239699.7857 | 33.3485 | 8.693e-05 | 0.14702 | 0.27862 | 0.14831 | 2.5703 | 3.0949 | 0.82859 | 0.18786 | 4.0247e-10 | 2.992
223.8127 | 13.8537 | 2.0666 | 26.8898 | 22.8998 | 2.29 | 1605.9044 | 0.011078 | 0.00012617 | 0.011204 | 0 | 1005.223 | 0.69144 | 0 | 0 | 0 | 0 | 0 | 0 | -135306.5155 | -62758.1056 | -182026.9649 | 0 | 0 | 339260.8956 | 0 | 46551.4677 | 449579.7426 | 0 | 0 | -339260.8956 | 403028.2749 | 550490.0048 | 239722.3621 | 33.3444 | 8.6935e-05 | 0.14702 | 0.27862 | 0.14831 | 2.5703 | 3.0949 | 0.82859 | 0.18786 | 4.0243e-10 | 2.9921
223.8138 | 13.8537 | 2.0663 | 26.8895 | 22.8999 | 2.29 | 1605.9255 | 0.011078 | 0.00012617 | 0.011204 | 0 | 1005.2439 | 0.69168 | 0 | 0 | 0 | 0 | 0 | 0 | -135308.7026 | -62758.5574 | -182030.1498 | 0 | 0 | 339267.377 | 0 | 46552.0738 | 449588.0754 | 0 | 0 | -339267.377 | 403036.0017 | 550500.5218 | 239728.0065 | 33.3433 | 8.6936e-05 | 0.14702 | 0.27862 | 0.14831 | 2.5703 | 3.0949 | 0.82859 | 0.18786 | 4.0242e-10 | 2.9921
223.815 | 13.8538 | 2.0661 | 26.8892 | 22.9 | 2.29 | 1605.9466 | 0.011078 | 0.00012616 | 0.011204 | 0 | 1005.2648 | 0.69191 | 0 | 0 | 0 | 0 | 0 | 0 | -135310.8897 | -62759.0092 | -182033.3346 | 0 | 0 | 339273.8584 | 0 | 46552.6798 | 449596.4082 | 0 | 0 | -339273.8584 | 403043.7284 | 550511.0388 | 239733.651 | 33.3423 | 8.6937e-05 | 0.14702 | 0.27862 | 0.14831 | 2.5703 | 3.0949 | 0.82859 | 0.18786 | 4.0241e-10 | 2.9921
223.8162 | 13.8539 | 2.0659 | 26.8889 | 22.9002 | 2.29 | 1605.9678 | 0.011078 | 0.00012616 | 0.011204 | 0 | 1005.2857 | 0.69215 | 0 | 0 | 0 | 0 | 0 | 0 | -135313.0768 | -62759.461 | -182036.5195 | 0 | 0 | 339280.3398 | 0 | 46553.2859 | 449604.7409 | 0 | 0 | -339280.3398 | 403051.455 | 550521.5557 | 239739.2955 | 33.3413 | 8.6938e-05 | 0.14702 | 0.27862 | 0.14831 | 2.5703 | 3.0949 | 0.82859 | 0.18786 | 4.024e-10 | 2.9921
223.8185 | 13.854 | 2.0654 | 26.8883 | 22.9005 | 2.29 | 1606.01 | 0.011078 | 0.00012615 | 0.011204 | 0 | 1005.3275 | 0.69263 | 0 | 0 | 0 | 0 | 0 | 0 | -135317.4511 | -62760.3646 | -182042.8894 | 0 | 0 | 339293.3024 | 0 | 46554.4981 | 449621.4063 | 0 | 0 | -339293.3024 | 403066.9082 | 550542.5894 | 239750.585 | 33.3392 | 8.694e-05 | 0.14702 | 0.27862 | 0.14831 | 2.5703 | 3.0949 | 0.82859 | 0.18786 | 4.0238e-10 | 2.9921
223.8209 | 13.8542 | 2.0649 | 26.8877 | 22.9007 | 2.2901 | 1606.0523 | 0.011078 | 0.00012614 | 0.011204 | 0 | 1005.3693 | 0.6931 | 0 | 0 | 0 | 0 | 0 | 0 | -135321.8254 | -62761.2682 | -182049.2593 | 0 | 0 | 339306.2649 | 0 | 46555.7102 | 449638.0714 | 0 | 0 | -339306.2649 | 403082.3612 | 550563.6228 | 239761.8749 | 33.3371 | 8.6943e-05 | 0.14702 | 0.27862 | 0.14831 | 2.5703 | 3.0949 | 0.82859 | 0.18786 | 4.0236e-10 | 2.9922
223.844 | 13.8557 | 2.0603 | 26.8817 | 22.9034 | 2.2903 | 1606.4689 | 0.011077 | 0.00012605 | 0.011203 | 0 | 1005.7812 | 0.69779 | 0 | 0 | 0 | 0 | 0 | 0 | -135364.9285 | -62770.1719 | -182112.0261 | 0 | 0 | 339433.9726 | 0 | 46567.6544 | 449802.2594 | 0 | 0 | -339433.9726 | 403234.605 | 550770.8463 | 239873.1338 | 33.3164 | 8.6965e-05 | 0.14702 | 0.27862 | 0.14831 | 2.5703 | 3.0949 | 0.82859 | 0.18786 | 4.0217e-10 | 2.9925
223.8672 | 13.8573 | 2.0557 | 26.8757 | 22.9061 | 2.2906 | 1606.8856 | 0.011076 | 0.00012596 | 0.011202 | 0 | 1006.1931 | 0.70248 | 0 | 0 | 0 | 0 | 0 | 0 | -135408.0382 | -62779.0769 | -182174.8026 | 0 | 0 | 339561.666 | 0 | 46579.6004 | 449966.4308 | 0 | 0 | -339561.666 | 403386.8304 | 550978.0467 | 239984.4339 | 33.2957 | 8.6988e-05 | 0.14702 | 0.27862 | 0.14831 | 2.5703 | 3.0949 | 0.82859 | 0.18786 | 4.0197e-10 | 2.9928
223.8685 | 13.8574 | 2.0554 | 26.8753 | 22.9062 | 2.2906 | 1606.9095 | 0.011076 | 0.00012595 | 0.011201 | 0 | 1006.2168 | 0.70275 | 0 | 0 | 0 | 0 | 0 | 0 | -135410.5151 | -62779.5886 | -182178.4095 | 0 | 0 | 339569.0018 | 0 | 46580.2868 | 449975.8623 | 0 | 0 | -339569.0018 | 403395.5755 | 550989.95 | 239990.8295 | 33.2946 | 8.6989e-05 | 0.14702 | 0.27862 | 0.14831 | 2.5703 | 3.0949 | 0.82859 | 0.18786 | 4.0196e-10 | 2.9929
223.8699 | 13.8574 | 2.0552 | 26.875 | 22.9064 | 2.2906 | 1606.9335 | 0.011075 | 0.00012594 | 0.011201 | 0 | 1006.2405 | 0.70302 | 0 | 0 | 0 | 0 | 0 | 0 | -135412.9921 | -62780.1003 | -182182.0164 | 0 | 0 | 339576.3375 | 0 | 46580.9732 | 449985.2936 | 0 | 0 | -339576.3375 | 403404.3205 | 551001.8532 | 239997.2253 | 33.2934 | 8.699e-05 | 0.14702 | 0.27862 | 0.14831 | 2.5703 | 3.0949 | 0.82859 | 0.18786 | 4.0195e-10 | 2.9929
223.8712 | 13.8575 | 2.0549 | 26.8746 | 22.9065 | 2.2907 | 1606.9574 | 0.011075 | 0.00012594 | 0.011201 | 0 | 1006.2641 | 0.70329 | 0 | 0 | 0 | 0 | 0 | 0 | -135415.4691 | -62780.6119 | -182185.6234 | 0 | 0 | 339583.6731 | 0 | 46581.6596 | 449994.725 | 0 | 0 | -339583.6731 | 403413.0654 | 551013.7563 | 240003.6212 | 33.2922 | 8.6992e-05 | 0.14702 | 0.27862 | 0.14831 | 2.5703 | 3.0949 | 0.82859 | 0.18786 | 4.0194e-10 | 2.9929
223.8738 | 13.8577 | 2.0544 | 26.8739 | 22.9068 | 2.2907 | 1607.0053 | 0.011075 | 0.00012593 | 0.011201 | 0 | 1006.3115 | 0.70382 | 0 | 0 | 0 | 0 | 0 | 0 | -135420.4231 | -62781.6353 | -182192.8375 | 0 | 0 | 339598.3443 | 0 | 46583.0324 | 450013.5875 | 0 | 0 | -339598.3443 | 403430.5551 | 551037.5624 | 240016.4134 | 33.2898 | 8.6994e-05 | 0.14702 | 0.27862 | 0.14831 | 2.5703 | 3.0949 | 0.82859 | 0.18786 | 4.0192e-10 | 2.9929
223.8765 | 13.8579 | 2.0538 | 26.8732 | 22.9072 | 2.2907 | 1607.0531 | 0.011075 | 0.00012592 | 0.011201 | 0 | 1006.3588 | 0.70436 | 0 | 0 | 0 | 0 | 0 | 0 | -135425.3772 | -62782.6586 | -182200.0516 | 0 | 0 | 339613.0154 | 0 | 46584.4052 | 450032.4497 | 0 | 0 | -339613.0154 | 403448.0445 | 551061.3681 | 240029.2061 | 33.2875 | 8.6997e-05 | 0.14702 | 0.27862 | 0.14831 | 2.5703 | 3.0949 | 0.82859 | 0.18786 | 4.0189e-10 | 2.993
223.9012 | 13.8595 | 2.0489 | 26.8668 | 22.91 | 2.291 | 1607.4969 | 0.011074 | 0.00012582 | 0.0112 | 0 | 1006.7976 | 0.70935 | 0 | 0 | 0 | 0 | 0 | 0 | -135471.2966 | -62792.1441 | -182266.9196 | 0 | 0 | 339748.9787 | 0 | 46597.1298 | 450207.2567 | 0 | 0 | -339748.9787 | 403610.1269 | 551281.9877 | 240147.7965 | 33.2654 | 8.7021e-05 | 0.14702 | 0.27862 | 0.14831 | 2.5703 | 3.0949 | 0.82859 | 0.18786 | 4.0169e-10 | 2.9933
223.9258 | 13.8611 | 2.044 | 26.8604 | 22.9128 | 2.2913 | 1607.9408 | 0.011073 | 0.00012573 | 0.011198 | 0 | 1007.2364 | 0.71433 | 0 | 0 | 0 | 0 | 0 | 0 | -135517.2236 | -62801.6311 | -182333.7986 | 0 | 0 | 339884.9256 | 0 | 46609.8565 | 450382.0445 | 0 | 0 | -339884.9256 | 403772.188 | 551502.5804 | 240266.4335 | 33.2433 | 8.7045e-05 | 0.14702 | 0.27862 | 0.14831 | 2.5703 | 3.0949 | 0.82859 | 0.18786 | 4.0148e-10 | 2.9937
223.9304 | 13.8614 | 2.0431 | 26.8593 | 22.9134 | 2.2913 | 1608.0237 | 0.011072 | 0.0001257 | 0.011198 | 0 | 1007.3184 | 0.71526 | 0 | 0 | 0 | 0 | 0 | 0 | -135525.798 | -62803.4023 | -182346.2847 | 0 | 0 | 339910.3021 | 0 | 46612.2325 | 450414.6715 | 0 | 0 | -339910.3021 | 403802.439 | 551543.7573 | 240288.5856 | 33.2393 | 8.7049e-05 | 0.14702 | 0.27862 | 0.14831 | 2.5703 | 3.0949 | 0.82859 | 0.18786 | 4.0144e-10 | 2.9937
223.9316 | 13.8615 | 2.0429 | 26.859 | 22.9135 | 2.2913 | 1608.0444 | 0.011072 | 0.0001257 | 0.011198 | 0 | 1007.3388 | 0.7155 | 0 | 0 | 0 | 0 | 0 | 0 | -135527.9416 | -62803.8451 | -182349.4063 | 0 | 0 | 339916.6461 | 0 | 46612.8265 | 450422.8282 | 0 | 0 | -339916.6461 | 403810.0016 | 551554.0514 | 240294.1239 | 33.2382 | 8.705e-05 | 0.14702 | 0.27862 | 0.14831 | 2.5703 | 3.0949 | 0.82859 | 0.18786 | 4.0143e-10 | 2.9938
223.9327 | 13.8616 | 2.0427 | 26.8587 | 22.9136 | 2.2914 | 1608.0651 | 0.011072 | 0.0001257 | 0.011198 | 0 | 1007.3593 | 0.71573 | 0 | 0 | 0 | 0 | 0 | 0 | -135530.0853 | -62804.2879 | -182352.5279 | 0 | 0 | 339922.9901 | 0 | 46613.4206 | 450430.9848 | 0 | 0 | -339922.9901 | 403817.5642 | 551564.3454 | 240299.6623 | 33.2372 | 8.7052e-05 | 0.14702 | 0.27862 | 0.14831 | 2.5703 | 3.0949 | 0.82859 | 0.18786 | 4.0142e-10 | 2.9938
223.9339 | 13.8617 | 2.0424 | 26.8584 | 22.9138 | 2.2914 | 1608.0858 | 0.011072 | 0.00012569 | 0.011198 | 0 | 1007.3798 | 0.71596 | 0 | 0 | 0 | 0 | 0 | 0 | -135532.229 | -62804.7308 | -182355.6495 | 0 | 0 | 339929.3341 | 0 | 46614.0146 | 450439.1413 | 0 | 0 | -339929.3341 | 403825.1267 | 551574.6394 | 240305.2008 | 33.2362 | 8.7053e-05 | 0.14702 | 0.27862 | 0.14831 | 2.5703 | 3.0949 | 0.82859 | 0.18786 | 4.0141e-10 | 2.9938
223.9362 | 13.8618 | 2.042 | 26.8578 | 22.914 | 2.2914 | 1608.1273 | 0.011072 | 0.00012568 | 0.011198 | 0 | 1007.4208 | 0.71643 | 0 | 0 | 0 | 0 | 0 | 0 | -135536.5164 | -62805.6164 | -182361.8928 | 0 | 0 | 339942.0219 | 0 | 46615.2027 | 450455.4543 | 0 | 0 | -339942.0219 | 403840.2517 | 551595.2271 | 240316.278 | 33.2341 | 8.7055e-05 | 0.14702 | 0.27862 | 0.14831 | 2.5703 | 3.0949 | 0.82859 | 0.18786 | 4.0139e-10 | 2.9938
223.9385 | 13.862 | 2.0415 | 26.8572 | 22.9143 | 2.2914 | 1608.1687 | 0.011072 | 0.00012567 | 0.011198 | 0 | 1007.4618 | 0.71689 | 0 | 0 | 0 | 0 | 0 | 0 | -135540.8039 | -62806.5021 | -182368.1363 | 0 | 0 | 339954.7096 | 0 | 46616.3908 | 450471.7672 | 0 | 0 | -339954.7096 | 403855.3764 | 551615.8146 | 240327.3557 | 33.232 | 8.7057e-05 | 0.14702 | 0.27862 | 0.14831 | 2.5703 | 3.0949 | 0.82859 | 0.18786 | 4.0137e-10 | 2.9939
223.9615 | 13.8635 | 2.037 | 26.8512 | 22.9169 | 2.2917 | 1608.5831 | 0.011071 | 0.00012558 | 0.011197 | 0 | 1007.8715 | 0.72154 | 0 | 0 | 0 | 0 | 0 | 0 | -135583.6823 | -62815.3594 | -182430.5759 | 0 | 0 | 340081.5783 | 0 | 46628.2727 | 450634.8863 | 0 | 0 | -340081.5783 | 404006.6136 | 551821.6768 | 240438.155 | 33.2114 | 8.708e-05 | 0.14702 | 0.27862 | 0.14831 | 2.5703 | 3.0949 | 0.82859 | 0.18786 | 4.0118e-10 | 2.9942
223.9845 | 13.865 | 2.0324 | 26.8452 | 22.9196 | 2.292 | 1608.9976 | 0.01107 | 0.00012549 | 0.011195 | 0 | 1008.2813 | 0.72619 | 0 | 0 | 0 | 0 | 0 | 0 | -135626.5673 | -62824.218 | -182493.0252 | 0 | 0 | 340208.4325 | 0 | 46640.1564 | 450797.9885 | 0 | 0 | -340208.4325 | 404157.8321 | 552027.5153 | 240548.9949 | 33.1907 | 8.7102e-05 | 0.14702 | 0.27862 | 0.14831 | 2.5703 | 3.0949 | 0.82859 | 0.18786 | 4.0099e-10 | 2.9945
223.9857 | 13.8651 | 2.0322 | 26.8449 | 22.9197 | 2.292 | 1609.0192 | 0.01107 | 0.00012548 | 0.011195 | 0 | 1008.3026 | 0.72643 | 0 | 0 | 0 | 0 | 0 | 0 | -135628.7998 | -62824.6792 | -182496.2762 | 0 | 0 | 340215.0352 | 0 | 46640.7751 | 450806.478 | 0 | 0 | -340215.0352 | 404165.703 | 552038.2292 | 240554.7655 | 33.1897 | 8.7103e-05 | 0.14702 | 0.27862 | 0.14831 | 2.5703 | 3.0949 | 0.82859 | 0.18786 | 4.0098e-10 | 2.9945
223.9869 | 13.8652 | 2.032 | 26.8446 | 22.9199 | 2.292 | 1609.0407 | 0.01107 | 0.00012547 | 0.011195 | 0 | 1008.3239 | 0.72667 | 0 | 0 | 0 | 0 | 0 | 0 | -135631.0323 | -62825.1403 | -182499.5271 | 0 | 0 | 340221.6379 | 0 | 46641.3937 | 450814.9675 | 0 | 0 | -340221.6379 | 404173.5738 | 552048.943 | 240560.5363 | 33.1886 | 8.7104e-05 | 0.14702 | 0.27862 | 0.14831 | 2.5703 | 3.0949 | 0.82859 | 0.18786 | 4.0097e-10 | 2.9945
223.9881 | 13.8652 | 2.0317 | 26.8443 | 22.92 | 2.292 | 1609.0623 | 0.01107 | 0.00012547 | 0.011195 | 0 | 1008.3453 | 0.72691 | 0 | 0 | 0 | 0 | 0 | 0 | -135633.2648 | -62825.6015 | -182502.7781 | 0 | 0 | 340228.2406 | 0 | 46642.0124 | 450823.457 | 0 | 0 | -340228.2406 | 404181.4446 | 552059.6567 | 240566.3072 | 33.1875 | 8.7106e-05 | 0.14702 | 0.27862 | 0.14831 | 2.5703 | 3.0949 | 0.82859 | 0.18786 | 4.0096e-10 | 2.9946
223.9905 | 13.8654 | 2.0313 | 26.8437 | 22.9203 | 2.292 | 1609.1055 | 0.011069 | 0.00012546 | 0.011195 | 0 | 1008.3879 | 0.7274 | 0 | 0 | 0 | 0 | 0 | 0 | -135637.7299 | -62826.5239 | -182509.2802 | 0 | 0 | 340241.4458 | 0 | 46643.2497 | 450840.4357 | 0 | 0 | -340241.4458 | 404197.186 | 552081.084 | 240577.8493 | 33.1854 | 8.7108e-05 | 0.14702 | 0.27862 | 0.14831 | 2.5703 | 3.0949 | 0.82859 | 0.18786 | 4.0094e-10 | 2.9946
223.9929 | 13.8656 | 2.0308 | 26.8431 | 22.9205 | 2.2921 | 1609.1486 | 0.011069 | 0.00012545 | 0.011195 | 0 | 1008.4306 | 0.72788 | 0 | 0 | 0 | 0 | 0 | 0 | -135642.1951 | -62827.4462 | -182515.7824 | 0 | 0 | 340254.6509 | 0 | 46644.487 | 450857.4142 | 0 | 0 | -340254.6509 | 404212.9272 | 552102.5111 | 240589.3919 | 33.1832 | 8.711e-05 | 0.14702 | 0.27862 | 0.14831 | 2.5703 | 3.0949 | 0.82859 | 0.18786 | 4.0092e-10 | 2.9946
224.0168 | 13.8671 | 2.0261 | 26.8369 | 22.9233 | 2.2923 | 1609.5802 | 0.011068 | 0.00012535 | 0.011194 | 0 | 1008.8573 | 0.73272 | 0 | 0 | 0 | 0 | 0 | 0 | -135686.8506 | -62836.6706 | -182580.8099 | 0 | 0 | 340386.6926 | 0 | 46656.8614 | 451027.1895 | 0 | 0 | -340386.6926 | 404370.3281 | 552316.7672 | 240704.8416 | 33.1617 | 8.7134e-05 | 0.14702 | 0.27862 | 0.14831 | 2.5703 | 3.0949 | 0.82859 | 0.18786 | 4.0072e-10 | 2.995
224.0408 | 13.8687 | 2.0214 | 26.8307 | 22.926 | 2.2926 | 1610.0118 | 0.011067 | 0.00012525 | 0.011192 | 0 | 1009.2841 | 0.73755 | 0 | 0 | 0 | 0 | 0 | 0 | -135731.5134 | -62845.8965 | -182645.848 | 0 | 0 | 340518.7182 | 0 | 46669.2378 | 451196.9462 | 0 | 0 | -340518.7182 | 404527.7085 | 552530.9971 | 240820.3355 | 33.1401 | 8.7157e-05 | 0.14702 | 0.27862 | 0.14831 | 2.5703 | 3.0949 | 0.82859 | 0.18786 | 4.0051e-10 | 2.9953
224.0453 | 13.869 | 2.0205 | 26.8295 | 22.9266 | 2.2927 | 1610.0943 | 0.011067 | 0.00012523 | 0.011192 | 0 | 1009.3656 | 0.73847 | 0 | 0 | 0 | 0 | 0 | 0 | -135740.0464 | -62847.6592 | -182658.2738 | 0 | 0 | 340543.9382 | 0 | 46671.6024 | 451229.374 | 0 | 0 | -340543.9382 | 404557.7716 | 552571.92 | 240842.4041 | 33.136 | 8.7161e-05 | 0.14702 | 0.27862 | 0.14831 | 2.5703 | 3.0949 | 0.82859 | 0.18786 | 4.0048e-10 | 2.9954
224.0465 | 13.8691 | 2.0203 | 26.8292 | 22.9267 | 2.2927 | 1610.1149 | 0.011067 | 0.00012523 | 0.011192 | 0 | 1009.386 | 0.7387 | 0 | 0 | 0 | 0 | 0 | 0 | -135742.1798 | -62848.0998 | -182661.3804 | 0 | 0 | 340550.2431 | 0 | 46672.1935 | 451237.4808 | 0 | 0 | -340550.2431 | 404565.2873 | 552582.1506 | 240847.9215 | 33.135 | 8.7162e-05 | 0.14702 | 0.27862 | 0.14831 | 2.5703 | 3.0949 | 0.82859 | 0.18786 | 4.0047e-10 | 2.9954
224.0476 | 13.8692 | 2.02 | 26.8289 | 22.9268 | 2.2927 | 1610.1355 | 0.011067 | 0.00012522 | 0.011192 | 0 | 1009.4064 | 0.73893 | 0 | 0 | 0 | 0 | 0 | 0 | -135744.3131 | -62848.5405 | -182664.4869 | 0 | 0 | 340556.5479 | 0 | 46672.7847 | 451245.5876 | 0 | 0 | -340556.5479 | 404572.8029 | 552592.3811 | 240853.439 | 33.1339 | 8.7164e-05 | 0.14702 | 0.27862 | 0.14831 | 2.5703 | 3.0949 | 0.82859 | 0.18786 | 4.0046e-10 | 2.9954
224.0488 | 13.8692 | 2.0198 | 26.8286 | 22.9269 | 2.2927 | 1610.1561 | 0.011067 | 0.00012522 | 0.011192 | 0 | 1009.4268 | 0.73916 | 0 | 0 | 0 | 0 | 0 | 0 | -135746.4464 | -62848.9812 | -182667.5935 | 0 | 0 | 340562.8527 | 0 | 46673.3758 | 451253.6943 | 0 | 0 | -340562.8527 | 404580.3185 | 552602.6115 | 240858.9566 | 33.1329 | 8.7165e-05 | 0.14702 | 0.27862 | 0.14831 | 2.5703 | 3.0949 | 0.82859 | 0.18786 | 4.0045e-10 | 2.9954
224.0511 | 13.8694 | 2.0194 | 26.828 | 22.9272 | 2.2927 | 1610.1974 | 0.011067 | 0.00012521 | 0.011192 | 0 | 1009.4675 | 0.73962 | 0 | 0 | 0 | 0 | 0 | 0 | -135750.7131 | -62849.8626 | -182673.8067 | 0 | 0 | 340575.4623 | 0 | 46674.5582 | 451269.9077 | 0 | 0 | -340575.4623 | 404595.3495 | 552623.0723 | 240869.9921 | 33.1308 | 8.7167e-05 | 0.14702 | 0.27862 | 0.14831 | 2.5703 | 3.0949 | 0.82859 | 0.18786 | 4.0043e-10 | 2.9955
224.0533 | 13.8695 | 2.0189 | 26.8274 | 22.9275 | 2.2927 | 1610.2386 | 0.011066 | 0.0001252 | 0.011192 | 0 | 1009.5083 | 0.74008 | 0 | 0 | 0 | 0 | 0 | 0 | -135754.9799 | -62850.7439 | -182680.02 | 0 | 0 | 340588.0717 | 0 | 46675.7405 | 451286.1209 | 0 | 0 | -340588.0717 | 404610.3803 | 552643.5327 | 240881.028 | 33.1288 | 8.7169e-05 | 0.14702 | 0.27862 | 0.14831 | 2.5703 | 3.0949 | 0.82859 | 0.18786 | 4.0041e-10 | 2.9955
224.0762 | 13.871 | 2.0144 | 26.8215 | 22.9301 | 2.293 | 1610.651 | 0.011065 | 0.0001251 | 0.01119 | 0 | 1009.916 | 0.7447 | 0 | 0 | 0 | 0 | 0 | 0 | -135797.6515 | -62859.5585 | -182742.1585 | 0 | 0 | 340714.1573 | 0 | 46687.5651 | 451448.2433 | 0 | 0 | -340714.1573 | 404760.6781 | 552848.1243 | 240991.4092 | 33.1081 | 8.7192e-05 | 0.14702 | 0.27862 | 0.14831 | 2.5703 | 3.0949 | 0.82859 | 0.18786 | 4.0021e-10 | 2.9958
224.0991 | 13.8725 | 2.01 | 26.8156 | 22.9327 | 2.2933 | 1611.0635 | 0.011064 | 0.00012501 | 0.011189 | 0 | 1010.3238 | 0.7493 | 0 | 0 | 0 | 0 | 0 | 0 | -135840.3296 | -62868.3744 | -182804.3065 | 0 | 0 | 340840.228 | 0 | 46699.3916 | 451610.3485 | 0 | 0 | -340840.228 | 404910.9569 | 553052.6915 | 241101.8306 | 33.0874 | 8.7214e-05 | 0.14702 | 0.27862 | 0.14831 | 2.5703 | 3.0949 | 0.82859 | 0.18786 | 4.0002e-10 | 2.9961
224.1037 | 13.8728 | 2.0091 | 26.8144 | 22.9332 | 2.2933 | 1611.1454 | 0.011064 | 0.00012498 | 0.011189 | 0 | 1010.4049 | 0.75022 | 0 | 0 | 0 | 0 | 0 | 0 | -135848.808 | -62870.1258 | -182816.6527 | 0 | 0 | 340865.269 | 0 | 46701.741 | 451642.5471 | 0 | 0 | -340865.269 | 404940.8061 | 553093.324 | 241123.7696 | 33.0834 | 8.7218e-05 | 0.14702 | 0.27862 | 0.14831 | 2.5703 | 3.0949 | 0.82859 | 0.18786 | 3.9998e-10 | 2.9962
224.1048 | 13.8729 | 2.0089 | 26.8141 | 22.9333 | 2.2933 | 1611.1659 | 0.011064 | 0.00012498 | 0.011189 | 0 | 1010.4251 | 0.75045 | 0 | 0 | 0 | 0 | 0 | 0 | -135850.9277 | -62870.5637 | -182819.7394 | 0 | 0 | 340871.5291 | 0 | 46702.3284 | 451650.5967 | 0 | 0 | -340871.5291 | 404948.2683 | 553103.4819 | 241129.2545 | 33.0823 | 8.7219e-05 | 0.14702 | 0.27862 | 0.14831 | 2.5703 | 3.0949 | 0.82859 | 0.18786 | 3.9997e-10 | 2.9962
224.1059 | 13.873 | 2.0086 | 26.8139 | 22.9335 | 2.2933 | 1611.1864 | 0.011064 | 0.00012498 | 0.011189 | 0 | 1010.4454 | 0.75068 | 0 | 0 | 0 | 0 | 0 | 0 | -135853.0473 | -62871.0015 | -182822.826 | 0 | 0 | 340877.7892 | 0 | 46702.9157 | 451658.6462 | 0 | 0 | -340877.7892 | 404955.7305 | 553113.6398 | 241134.7396 | 33.0813 | 8.7221e-05 | 0.14702 | 0.27862 | 0.14831 | 2.5703 | 3.0949 | 0.82859 | 0.18786 | 3.9996e-10 | 2.9962
224.1071 | 13.873 | 2.0084 | 26.8136 | 22.9336 | 2.2934 | 1611.2068 | 0.011064 | 0.00012497 | 0.011189 | 0 | 1010.4656 | 0.75091 | 0 | 0 | 0 | 0 | 0 | 0 | -135855.167 | -62871.4394 | -182825.9127 | 0 | 0 | 340884.0493 | 0 | 46703.5031 | 451666.6957 | 0 | 0 | -340884.0493 | 404963.1926 | 553123.7977 | 241140.2248 | 33.0803 | 8.7222e-05 | 0.14702 | 0.27862 | 0.14831 | 2.5703 | 3.0949 | 0.82859 | 0.18786 | 3.9995e-10 | 2.9962
224.1093 | 13.8732 | 2.008 | 26.813 | 22.9339 | 2.2934 | 1611.2478 | 0.011064 | 0.00012496 | 0.011189 | 0 | 1010.5061 | 0.75136 | 0 | 0 | 0 | 0 | 0 | 0 | -135859.4064 | -62872.3151 | -182832.0861 | 0 | 0 | 340896.5694 | 0 | 46704.6779 | 451682.7945 | 0 | 0 | -340896.5694 | 404978.1166 | 553144.1132 | 241151.1955 | 33.0782 | 8.7224e-05 | 0.14702 | 0.27862 | 0.14831 | 2.5703 | 3.0949 | 0.82859 | 0.18786 | 3.9994e-10 | 2.9963
224.1116 | 13.8733 | 2.0075 | 26.8124 | 22.9341 | 2.2934 | 1611.2888 | 0.011064 | 0.00012495 | 0.011188 | 0 | 1010.5466 | 0.75182 | 0 | 0 | 0 | 0 | 0 | 0 | -135863.6458 | -62873.1908 | -182838.2596 | 0 | 0 | 340909.0893 | 0 | 46705.8527 | 451698.8932 | 0 | 0 | -340909.0893 | 404993.0405 | 553164.4285 | 241162.1665 | 33.0762 | 8.7226e-05 | 0.14702 | 0.27862 | 0.14831 | 2.5703 | 3.0949 | 0.82859 | 0.18786 | 3.9992e-10 | 2.9963
224.1343 | 13.8748 | 2.0031 | 26.8065 | 22.9367 | 2.2937 | 1611.6985 | 0.011062 | 0.00012486 | 0.011187 | 0 | 1010.9518 | 0.7564 | 0 | 0 | 0 | 0 | 0 | 0 | -135906.044 | -62881.9489 | -182899.9999 | 0 | 0 | 341034.2801 | 0 | 46717.6015 | 451859.8702 | 0 | 0 | -341034.2801 | 405142.2687 | 553367.568 | 241271.899 | 33.0556 | 8.7248e-05 | 0.14702 | 0.27862 | 0.14831 | 2.5703 | 3.0949 | 0.82859 | 0.18786 | 3.9972e-10 | 2.9966
224.1571 | 13.8763 | 1.9987 | 26.8007 | 22.9393 | 2.2939 | 1612.1083 | 0.011061 | 0.00012476 | 0.011186 | 0 | 1011.357 | 0.76097 | 0 | 0 | 0 | 0 | 0 | 0 | -135948.4486 | -62890.7084 | -182961.7497 | 0 | 0 | 341159.4558 | 0 | 46729.3521 | 452020.8301 | 0 | 0 | -341159.4558 | 405291.4779 | 553570.6831 | 241381.6711 | 33.035 | 8.727e-05 | 0.14702 | 0.27862 | 0.14831 | 2.5703 | 3.0949 | 0.82859 | 0.18786 | 3.9953e-10 | 2.9969
224.1615 | 13.8766 | 1.9979 | 26.7995 | 22.9398 | 2.294 | 1612.1879 | 0.011061 | 0.00012474 | 0.011186 | 0 | 1011.4357 | 0.76186 | 0 | 0 | 0 | 0 | 0 | 0 | -135956.687 | -62892.4101 | -182973.7463 | 0 | 0 | 341183.7709 | 0 | 46731.635 | 452052.0964 | 0 | 0 | -341183.7709 | 405320.4613 | 553610.1377 | 241403.0002 | 33.031 | 8.7275e-05 | 0.14702 | 0.27862 | 0.14831 | 2.5703 | 3.0949 | 0.82859 | 0.18786 | 3.9949e-10 | 2.997
224.1626 | 13.8767 | 1.9976 | 26.7992 | 22.9399 | 2.294 | 1612.2078 | 0.011061 | 0.00012474 | 0.011186 | 0 | 1011.4554 | 0.76208 | 0 | 0 | 0 | 0 | 0 | 0 | -135958.7466 | -62892.8356 | -182976.7456 | 0 | 0 | 341189.8496 | 0 | 46732.2058 | 452059.9128 | 0 | 0 | -341189.8496 | 405327.7071 | 553620.0012 | 241408.3327 | 33.03 | 8.7276e-05 | 0.14702 | 0.27862 | 0.14831 | 2.5703 | 3.0949 | 0.82859 | 0.18786 | 3.9948e-10 | 2.997
224.1637 | 13.8767 | 1.9974 | 26.799 | 22.94 | 2.294 | 1612.2277 | 0.011061 | 0.00012473 | 0.011186 | 0 | 1011.4751 | 0.7623 | 0 | 0 | 0 | 0 | 0 | 0 | -135960.8062 | -62893.261 | -182979.7448 | 0 | 0 | 341195.9282 | 0 | 46732.7765 | 452067.7293 | 0 | 0 | -341195.9282 | 405334.9528 | 553629.8646 | 241413.6653 | 33.029 | 8.7277e-05 | 0.14702 | 0.27862 | 0.14831 | 2.5703 | 3.0949 | 0.82859 | 0.18786 | 3.9948e-10 | 2.997
224.1648 | 13.8768 | 1.9972 | 26.7987 | 22.9402 | 2.294 | 1612.2476 | 0.011061 | 0.00012472 | 0.011186 | 0 | 1011.4947 | 0.76252 | 0 | 0 | 0 | 0 | 0 | 0 | -135962.8659 | -62893.6865 | -182982.7441 | 0 | 0 | 341202.0069 | 0 | 46733.3473 | 452075.5457 | 0 | 0 | -341202.0069 | 405342.1984 | 553639.728 | 241418.998 | 33.028 | 8.7278e-05 | 0.14702 | 0.27862 | 0.14831 | 2.5703 | 3.0949 | 0.82859 | 0.18786 | 3.9947e-10 | 2.9971
224.167 | 13.877 | 1.9968 | 26.7981 | 22.9404 | 2.294 | 1612.2875 | 0.011061 | 0.00012472 | 0.011186 | 0 | 1011.5341 | 0.76296 | 0 | 0 | 0 | 0 | 0 | 0 | -135966.9852 | -62894.5374 | -182988.7427 | 0 | 0 | 341214.164 | 0 | 46734.4888 | 452091.1783 | 0 | 0 | -341214.164 | 405356.6896 | 553659.4546 | 241429.6636 | 33.026 | 8.728e-05 | 0.14702 | 0.27862 | 0.14831 | 2.5703 | 3.0949 | 0.82859 | 0.18786 | 3.9945e-10 | 2.9971
224.1692 | 13.8771 | 1.9964 | 26.7975 | 22.9407 | 2.2941 | 1612.3273 | 0.011061 | 0.00012471 | 0.011185 | 0 | 1011.5735 | 0.76341 | 0 | 0 | 0 | 0 | 0 | 0 | -135971.1047 | -62895.3884 | -182994.7414 | 0 | 0 | 341226.3209 | 0 | 46735.6303 | 452106.8108 | 0 | 0 | -341226.3209 | 405371.1805 | 553679.181 | 241440.3297 | 33.024 | 8.7282e-05 | 0.14702 | 0.27862 | 0.14831 | 2.5703 | 3.0949 | 0.82859 | 0.18786 | 3.9943e-10 | 2.9971
224.1913 | 13.8785 | 1.9921 | 26.7918 | 22.9432 | 2.2943 | 1612.7254 | 0.01106 | 0.00012461 | 0.011184 | 0 | 1011.9671 | 0.76785 | 0 | 0 | 0 | 0 | 0 | 0 | -136012.3022 | -62903.8984 | -183054.7333 | 0 | 0 | 341347.8828 | 0 | 46747.0464 | 452263.1268 | 0 | 0 | -341347.8828 | 405516.0804 | 553876.432 | 241547.0106 | 33.004 | 8.7304e-05 | 0.14702 | 0.27862 | 0.14831 | 2.5703 | 3.0949 | 0.82859 | 0.18786 | 3.9924e-10 | 2.9974
224.2133 | 13.88 | 1.9878 | 26.7862 | 22.9457 | 2.2946 | 1613.1236 | 0.011059 | 0.00012452 | 0.011183 | 0 | 1012.3608 | 0.77228 | 0 | 0 | 0 | 0 | 0 | 0 | -136053.5058 | -62912.4098 | -183114.7342 | 0 | 0 | 341469.4302 | 0 | 46758.4643 | 452419.4262 | 0 | 0 | -341469.4302 | 405660.962 | 554073.6596 | 241653.7289 | 32.9839 | 8.7325e-05 | 0.14702 | 0.27862 | 0.14831 | 2.5703 | 3.0949 | 0.82859 | 0.18786 | 3.9905e-10 | 2.9977
224.2175 | 13.8802 | 1.987 | 26.7851 | 22.9462 | 2.2946 | 1613.1984 | 0.011058 | 0.00012449 | 0.011183 | 0 | 1012.4349 | 0.77311 | 0 | 0 | 0 | 0 | 0 | 0 | -136061.2527 | -62914.01 | -183126.0152 | 0 | 0 | 341492.2793 | 0 | 46760.611 | 452448.8084 | 0 | 0 | -341492.2793 | 405688.1974 | 554110.7354 | 241673.7958 | 32.9802 | 8.7329e-05 | 0.14702 | 0.27862 | 0.14831 | 2.5703 | 3.0949 | 0.82859 | 0.18786 | 3.9902e-10 | 2.9978
224.2185 | 13.8803 | 1.9868 | 26.7848 | 22.9463 | 2.2946 | 1613.2172 | 0.011058 | 0.00012449 | 0.011183 | 0 | 1012.4534 | 0.77332 | 0 | 0 | 0 | 0 | 0 | 0 | -136063.1895 | -62914.4101 | -183128.8355 | 0 | 0 | 341497.9915 | 0 | 46761.1477 | 452456.1539 | 0 | 0 | -341497.9915 | 405695.0062 | 554120.0043 | 241678.8128 | 32.9792 | 8.733e-05 | 0.14702 | 0.27862 | 0.14831 | 2.5703 | 3.0949 | 0.82859 | 0.18786 | 3.9901e-10 | 2.9978
224.2196 | 13.8804 | 1.9866 | 26.7846 | 22.9464 | 2.2946 | 1613.2359 | 0.011058 | 0.00012449 | 0.011183 | 0 | 1012.4719 | 0.77353 | 0 | 0 | 0 | 0 | 0 | 0 | -136065.1262 | -62914.8102 | -183131.6559 | 0 | 0 | 341503.7037 | 0 | 46761.6844 | 452463.4993 | 0 | 0 | -341503.7037 | 405701.8149 | 554129.273 | 241683.8298 | 32.9783 | 8.7331e-05 | 0.14702 | 0.27862 | 0.14831 | 2.5703 | 3.0949 | 0.82859 | 0.18786 | 3.99e-10 | 2.9978
224.2206 | 13.8804 | 1.9864 | 26.7843 | 22.9465 | 2.2947 | 1613.2546 | 0.011058 | 0.00012448 | 0.011183 | 0 | 1012.4904 | 0.77374 | 0 | 0 | 0 | 0 | 0 | 0 | -136067.063 | -62915.2103 | -183134.4762 | 0 | 0 | 341509.4158 | 0 | 46762.2211 | 452470.8446 | 0 | 0 | -341509.4158 | 405708.6236 | 554138.5417 | 241688.847 | 32.9774 | 8.7332e-05 | 0.14702 | 0.27862 | 0.14831 | 2.5703 | 3.0949 | 0.82859 | 0.18786 | 3.9899e-10 | 2.9978
224.2227 | 13.8806 | 1.986 | 26.7838 | 22.9467 | 2.2947 | 1613.292 | 0.011058 | 0.00012448 | 0.011183 | 0 | 1012.5274 | 0.77416 | 0 | 0 | 0 | 0 | 0 | 0 | -136070.9366 | -62916.0104 | -183140.117 | 0 | 0 | 341520.8399 | 0 | 46763.2945 | 452485.5353 | 0 | 0 | -341520.8399 | 405722.2408 | 554157.079 | 241698.8814 | 32.9755 | 8.7334e-05 | 0.14702 | 0.27862 | 0.14831 | 2.5703 | 3.0949 | 0.82859 | 0.18786 | 3.9898e-10 | 2.9979
224.2248 | 13.8807 | 1.9856 | 26.7832 | 22.947 | 2.2947 | 1613.3294 | 0.011058 | 0.00012447 | 0.011182 | 0 | 1012.5644 | 0.77457 | 0 | 0 | 0 | 0 | 0 | 0 | -136074.8103 | -62916.8106 | -183145.7578 | 0 | 0 | 341532.264 | 0 | 46764.3679 | 452500.2258 | 0 | 0 | -341532.264 | 405735.8579 | 554175.6161 | 241708.9163 | 32.9736 | 8.7337e-05 | 0.14702 | 0.27862 | 0.14831 | 2.5703 | 3.0949 | 0.82859 | 0.18786 | 3.9896e-10 | 2.9979
224.2455 | 13.8821 | 1.9816 | 26.7779 | 22.9493 | 2.2949 | 1613.7038 | 0.011057 | 0.00012438 | 0.011181 | 0 | 1012.9346 | 0.77874 | 0 | 0 | 0 | 0 | 0 | 0 | -136113.5498 | -62924.8129 | -183202.1705 | 0 | 0 | 341646.4972 | 0 | 46775.1029 | 452647.1227 | 0 | 0 | -341646.4972 | 405872.0197 | 554360.9754 | 241809.2826 | 32.9547 | 8.7357e-05 | 0.14702 | 0.27862 | 0.14831 | 2.5703 | 3.0949 | 0.82859 | 0.18786 | 3.9878e-10 | 2.9982
224.2663 | 13.8834 | 1.9777 | 26.7726 | 22.9517 | 2.2952 | 1614.0782 | 0.011056 | 0.00012429 | 0.01118 | 0 | 1013.3048 | 0.7829 | 0 | 0 | 0 | 0 | 0 | 0 | -136152.2948 | -62932.8164 | -183258.591 | 0 | 0 | 341760.7175 | 0 | 46785.8394 | 452794.0047 | 0 | 0 | -341760.7175 | 406008.1653 | 554546.3137 | 241909.682 | 32.9358 | 8.7377e-05 | 0.14702 | 0.27862 | 0.14831 | 2.5703 | 3.0949 | 0.82859 | 0.18786 | 3.9861e-10 | 2.9985
224.27 | 13.8836 | 1.9769 | 26.7716 | 22.9521 | 2.2952 | 1614.1459 | 0.011056 | 0.00012426 | 0.01118 | 0 | 1013.3717 | 0.78365 | 0 | 0 | 0 | 0 | 0 | 0 | -136159.2998 | -62934.2634 | -183268.7917 | 0 | 0 | 341781.3651 | 0 | 46787.7806 | 452820.5569 | 0 | 0 | -341781.3651 | 406032.7763 | 554579.8174 | 241927.836 | 32.9324 | 8.7381e-05 | 0.14702 | 0.27862 | 0.14831 | 2.5703 | 3.0949 | 0.82859 | 0.18786 | 3.9857e-10 | 2.9985
224.2738 | 13.8839 | 1.9762 | 26.7706 | 22.9525 | 2.2953 | 1614.2136 | 0.011056 | 0.00012425 | 0.01118 | 0 | 1013.4387 | 0.78441 | 0 | 0 | 0 | 0 | 0 | 0 | -136166.305 | -62935.7105 | -183278.9927 | 0 | 0 | 341802.0124 | 0 | 46789.7218 | 452847.1086 | 0 | 0 | -341802.0124 | 406057.3868 | 554613.3204 | 241945.991 | 32.929 | 8.7384e-05 | 0.14702 | 0.27862 | 0.14831 | 2.5703 | 3.0949 | 0.82859 | 0.18786 | 3.9854e-10 | 2.9986
224.2775 | 13.8841 | 1.9755 | 26.7697 | 22.9529 | 2.2953 | 1614.2813 | 0.011055 | 0.00012423 | 0.01118 | 0 | 1013.5056 | 0.78516 | 0 | 0 | 0 | 0 | 0 | 0 | -136173.3104 | -62937.1575 | -183289.1939 | 0 | 0 | 341822.6592 | 0 | 46791.663 | 452873.6598 | 0 | 0 | -341822.6592 | 406081.9968 | 554646.8228 | 241964.1472 | 32.9256 | 8.7388e-05 | 0.14702 | 0.27862 | 0.14831 | 2.5703 | 3.0949 | 0.82859 | 0.18786 | 3.9851e-10 | 2.9986
224.2794 | 13.8843 | 1.9751 | 26.7692 | 22.9532 | 2.2953 | 1614.3152 | 0.011055 | 0.00012423 | 0.01118 | 0 | 1013.5391 | 0.78553 | 0 | 0 | 0 | 0 | 0 | 0 | -136176.8131 | -62937.8811 | -183294.2946 | 0 | 0 | 341832.9825 | 0 | 46792.6336 | 452886.9352 | 0 | 0 | -341832.9825 | 406094.3016 | 554663.5737 | 241973.2256 | 32.9239 | 8.739e-05 | 0.14702 | 0.27862 | 0.14831 | 2.5703 | 3.0949 | 0.82859 | 0.18786 | 3.9849e-10 | 2.9987
224.2813 | 13.8844 | 1.9748 | 26.7687 | 22.9534 | 2.2953 | 1614.349 | 0.011055 | 0.00012422 | 0.011179 | 0 | 1013.5726 | 0.78591 | 0 | 0 | 0 | 0 | 0 | 0 | -136180.3159 | -62938.6047 | -183299.3953 | 0 | 0 | 341843.3056 | 0 | 46793.6043 | 452900.2105 | 0 | 0 | -341843.3056 | 406106.6062 | 554680.3244 | 241982.3044 | 32.9222 | 8.7392e-05 | 0.14702 | 0.27862 | 0.14831 | 2.5703 | 3.0949 | 0.82859 | 0.18786 | 3.9848e-10 | 2.9987
224.2831 | 13.8845 | 1.9744 | 26.7682 | 22.9536 | 2.2954 | 1614.3828 | 0.011055 | 0.00012422 | 0.011179 | 0 | 1013.606 | 0.78629 | 0 | 0 | 0 | 0 | 0 | 0 | -136183.8187 | -62939.3282 | -183304.4962 | 0 | 0 | 341853.6286 | 0 | 46794.5749 | 452913.4856 | 0 | 0 | -341853.6286 | 406118.9107 | 554697.075 | 241991.3834 | 32.9204 | 8.7394e-05 | 0.14702 | 0.27862 | 0.14831 | 2.5703 | 3.0949 | 0.82859 | 0.18786 | 3.9846e-10 | 2.9987
224.285 | 13.8846 | 1.9741 | 26.7677 | 22.9538 | 2.2954 | 1614.4167 | 0.011055 | 0.00012421 | 0.011179 | 0 | 1013.6395 | 0.78666 | 0 | 0 | 0 | 0 | 0 | 0 | -136187.3216 | -62940.0518 | -183309.5971 | 0 | 0 | 341863.9516 | 0 | 46795.5456 | 452926.7607 | 0 | 0 | -341863.9516 | 406131.2151 | 554713.8254 | 242000.4627 | 32.9187 | 8.7395e-05 | 0.14702 | 0.27862 | 0.14831 | 2.5703 | 3.0949 | 0.82859 | 0.18786 | 3.9845e-10 | 2.9987
224.2888 | 13.8849 | 1.9733 | 26.7668 | 22.9542 | 2.2954 | 1614.4844 | 0.011055 | 0.0001242 | 0.011179 | 0 | 1013.7064 | 0.78741 | 0 | 0 | 0 | 0 | 0 | 0 | -136194.3275 | -62941.499 | -183319.7991 | 0 | 0 | 341884.5971 | 0 | 46797.487 | 452953.3103 | 0 | 0 | -341884.5971 | 406155.8233 | 554747.3256 | 242018.622 | 32.9153 | 8.7399e-05 | 0.14702 | 0.27862 | 0.14831 | 2.5703 | 3.0949 | 0.82859 | 0.18786 | 3.9841e-10 | 2.9988
224.2925 | 13.8851 | 1.9726 | 26.7658 | 22.9546 | 2.2955 | 1614.5521 | 0.011055 | 0.00012418 | 0.011179 | 0 | 1013.7734 | 0.78817 | 0 | 0 | 0 | 0 | 0 | 0 | -136201.3335 | -62942.9462 | -183330.0013 | 0 | 0 | 341905.2422 | 0 | 46799.4284 | 452979.8595 | 0 | 0 | -341905.2422 | 406180.4311 | 554780.8252 | 242036.7825 | 32.9119 | 8.7403e-05 | 0.14702 | 0.27862 | 0.14831 | 2.5703 | 3.0949 | 0.82859 | 0.18786 | 3.9838e-10 | 2.9988
224.2963 | 13.8853 | 1.9719 | 26.7648 | 22.9551 | 2.2955 | 1614.6198 | 0.011054 | 0.00012416 | 0.011179 | 0 | 1013.8403 | 0.78892 | 0 | 0 | 0 | 0 | 0 | 0 | -136208.3398 | -62944.3935 | -183340.2038 | 0 | 0 | 341925.8869 | 0 | 46801.3699 | 453006.4082 | 0 | 0 | -341925.8869 | 406205.0383 | 554814.3241 | 242054.944 | 32.9085 | 8.7406e-05 | 0.14702 | 0.27862 | 0.14831 | 2.5703 | 3.0949 | 0.82859 | 0.18786 | 3.9835e-10 | 2.9989
224.2983 | 13.8855 | 1.9715 | 26.7643 | 22.9553 | 2.2955 | 1614.6563 | 0.011054 | 0.00012415 | 0.011178 | 0 | 1013.8764 | 0.78932 | 0 | 0 | 0 | 0 | 0 | 0 | -136212.1145 | -62945.1732 | -183345.7006 | 0 | 0 | 341937.0092 | 0 | 46802.4159 | 453020.7113 | 0 | 0 | -341937.0092 | 406218.2954 | 554832.3715 | 242064.7291 | 32.9066 | 8.7408e-05 | 0.14702 | 0.27862 | 0.14831 | 2.5703 | 3.0949 | 0.82859 | 0.18786 | 3.9833e-10 | 2.9989
224.3003 | 13.8856 | 1.9711 | 26.7638 | 22.9555 | 2.2956 | 1614.6927 | 0.011054 | 0.00012414 | 0.011178 | 0 | 1013.9125 | 0.78973 | 0 | 0 | 0 | 0 | 0 | 0 | -136215.8893 | -62945.953 | -183351.1974 | 0 | 0 | 341948.1313 | 0 | 46803.4619 | 453035.0142 | 0 | 0 | -341948.1313 | 406231.5523 | 554850.4187 | 242074.5145 | 32.9048 | 8.741e-05 | 0.14702 | 0.27862 | 0.14831 | 2.5703 | 3.0949 | 0.82859 | 0.18786 | 3.9832e-10 | 2.999
224.3043 | 13.8859 | 1.9704 | 26.7628 | 22.956 | 2.2956 | 1614.7657 | 0.011054 | 0.00012413 | 0.011178 | 0 | 1013.9846 | 0.79054 | 0 | 0 | 0 | 0 | 0 | 0 | -136223.439 | -62947.5125 | -183362.1913 | 0 | 0 | 341970.3752 | 0 | 46805.554 | 453063.6196 | 0 | 0 | -341970.3752 | 406258.0656 | 554886.5125 | 242094.0862 | 32.9011 | 8.7414e-05 | 0.14702 | 0.27862 | 0.14831 | 2.5703 | 3.0949 | 0.82859 | 0.18786 | 3.9828e-10 | 2.999
224.3054 | 13.8859 | 1.9702 | 26.7625 | 22.9561 | 2.2956 | 1614.7839 | 0.011054 | 0.00012412 | 0.011178 | 0 | 1014.0027 | 0.79074 | 0 | 0 | 0 | 0 | 0 | 0 | -136225.3264 | -62947.9024 | -183364.9398 | 0 | 0 | 341975.9361 | 0 | 46806.077 | 453070.7708 | 0 | 0 | -341975.9361 | 406264.6938 | 554895.5359 | 242098.9793 | 32.9002 | 8.7415e-05 | 0.14702 | 0.27862 | 0.14831 | 2.5703 | 3.0949 | 0.82859 | 0.18786 | 3.9827e-10 | 2.999
224.3064 | 13.886 | 1.97 | 26.7622 | 22.9562 | 2.2956 | 1614.8022 | 0.011054 | 0.00012411 | 0.011178 | 0 | 1014.0207 | 0.79094 | 0 | 0 | 0 | 0 | 0 | 0 | -136227.2139 | -62948.2923 | -183367.6883 | 0 | 0 | 341981.497 | 0 | 46806.6001 | 453077.9221 | 0 | 0 | -341981.497 | 406271.322 | 554904.5591 | 242103.8725 | 32.8992 | 8.7416e-05 | 0.14702 | 0.27862 | 0.14831 | 2.5703 | 3.0949 | 0.82859 | 0.18786 | 3.9826e-10 | 2.999
224.3084 | 13.8861 | 1.9696 | 26.7617 | 22.9564 | 2.2956 | 1614.8386 | 0.011054 | 0.00012411 | 0.011178 | 0 | 1014.0568 | 0.79135 | 0 | 0 | 0 | 0 | 0 | 0 | -136230.9889 | -62949.0721 | -183373.1855 | 0 | 0 | 341992.6186 | 0 | 46807.6461 | 453092.2244 | 0 | 0 | -341992.6186 | 406284.5783 | 554922.6055 | 242113.6592 | 32.8974 | 8.7418e-05 | 0.14702 | 0.27862 | 0.14831 | 2.5703 | 3.0949 | 0.82859 | 0.18786 | 3.9825e-10 | 2.9991
224.3104 | 13.8863 | 1.9692 | 26.7612 | 22.9567 | 2.2957 | 1614.8751 | 0.011054 | 0.0001241 | 0.011178 | 0 | 1014.0928 | 0.79175 | 0 | 0 | 0 | 0 | 0 | 0 | -136234.7639 | -62949.8519 | -183378.6827 | 0 | 0 | 342003.7401 | 0 | 46808.6922 | 453106.5266 | 0 | 0 | -342003.7401 | 406297.8344 | 554940.6518 | 242123.4461 | 32.8955 | 8.742e-05 | 0.14702 | 0.27862 | 0.14831 | 2.5703 | 3.0949 | 0.82859 | 0.18786 | 3.9823e-10 | 2.9991
224.3306 | 13.8876 | 1.9654 | 26.756 | 22.9589 | 2.2959 | 1615.24 | 0.011053 | 0.00012401 | 0.011177 | 0 | 1014.4536 | 0.7958 | 0 | 0 | 0 | 0 | 0 | 0 | -136272.517 | -62957.6505 | -183433.6589 | 0 | 0 | 342114.9484 | 0 | 46819.1539 | 453249.5407 | 0 | 0 | -342114.9484 | 406430.3868 | 555121.1027 | 242221.3328 | 32.8771 | 8.744e-05 | 0.14702 | 0.27862 | 0.14831 | 2.5703 | 3.0949 | 0.82859 | 0.18786 | 3.9806e-10 | 2.9994
224.3508 | 13.8889 | 1.9615 | 26.7508 | 22.9612 | 2.2961 | 1615.6048 | 0.011052 | 0.00012392 | 0.011176 | 0 | 1014.8144 | 0.79985 | 0 | 0 | 0 | 0 | 0 | 0 | -136310.2753 | -62965.4501 | -183488.6426 | 0 | 0 | 342226.1442 | 0 | 46829.617 | 453392.5405 | 0 | 0 | -342226.1442 | 406562.9235 | 555301.5332 | 242319.2508 | 32.8586 | 8.746e-05 | 0.14702 | 0.27862 | 0.14831 | 2.5703 | 3.0949 | 0.82859 | 0.18786 | 3.9789e-10 | 2.9997
224.3544 | 13.8891 | 1.9608 | 26.7499 | 22.9616 | 2.2962 | 1615.6691 | 0.011052 | 0.0001239 | 0.011175 | 0 | 1014.878 | 0.80056 | 0 | 0 | 0 | 0 | 0 | 0 | -136316.9314 | -62966.825 | -183498.3352 | 0 | 0 | 342245.7431 | 0 | 46831.4614 | 453417.7452 | 0 | 0 | -342245.7431 | 406586.2838 | 555333.3351 | 242336.5138 | 32.8554 | 8.7463e-05 | 0.14702 | 0.27862 | 0.14831 | 2.5703 | 3.0949 | 0.82859 | 0.18786 | 3.9786e-10 | 2.9997
224.3579 | 13.8893 | 1.9602 | 26.749 | 22.962 | 2.2962 | 1615.7335 | 0.011051 | 0.00012389 | 0.011175 | 0 | 1014.9416 | 0.80128 | 0 | 0 | 0 | 0 | 0 | 0 | -136323.5876 | -62968.2 | -183508.028 | 0 | 0 | 342265.3416 | 0 | 46833.3059 | 453442.9495 | 0 | 0 | -342265.3416 | 406609.6436 | 555365.1364 | 242353.7778 | 32.8521 | 8.7467e-05 | 0.14702 | 0.27862 | 0.14831 | 2.5703 | 3.0949 | 0.82859 | 0.18786 | 3.9783e-10 | 2.9998
224.3615 | 13.8896 | 1.9595 | 26.7481 | 22.9624 | 2.2962 | 1615.7978 | 0.011051 | 0.00012387 | 0.011175 | 0 | 1015.0052 | 0.80199 | 0 | 0 | 0 | 0 | 0 | 0 | -136330.244 | -62969.575 | -183517.7211 | 0 | 0 | 342284.9397 | 0 | 46835.1505 | 453468.1533 | 0 | 0 | -342284.9397 | 406633.0028 | 555396.937 | 242371.0427 | 32.8489 | 8.747e-05 | 0.14702 | 0.27862 | 0.14831 | 2.5703 | 3.0949 | 0.82859 | 0.18786 | 3.978e-10 | 2.9998
224.3633 | 13.8897 | 1.9591 | 26.7476 | 22.9626 | 2.2963 | 1615.8299 | 0.011051 | 0.00012386 | 0.011175 | 0 | 1015.037 | 0.80234 | 0 | 0 | 0 | 0 | 0 | 0 | -136333.5723 | -62970.2625 | -183522.5677 | 0 | 0 | 342294.7386 | 0 | 46836.0727 | 453480.7551 | 0 | 0 | -342294.7386 | 406644.6823 | 555412.8371 | 242379.6755 | 32.8472 | 8.7472e-05 | 0.14702 | 0.27862 | 0.14831 | 2.5703 | 3.0949 | 0.82859 | 0.18786 | 3.9778e-10 | 2.9998
224.3651 | 13.8898 | 1.9588 | 26.7472 | 22.9628 | 2.2963 | 1615.8621 | 0.011051 | 0.00012385 | 0.011175 | 0 | 1015.0688 | 0.8027 | 0 | 0 | 0 | 0 | 0 | 0 | -136336.9006 | -62970.95 | -183527.4144 | 0 | 0 | 342304.5374 | 0 | 46836.995 | 453493.3567 | 0 | 0 | -342304.5374 | 406656.3617 | 555428.737 | 242388.3086 | 32.8456 | 8.7474e-05 | 0.14702 | 0.27862 | 0.14831 | 2.5703 | 3.0949 | 0.82859 | 0.18786 | 3.9776e-10 | 2.9999
224.3686 | 13.89 | 1.9581 | 26.7463 | 22.9632 | 2.2963 | 1615.9264 | 0.011051 | 0.00012384 | 0.011175 | 0 | 1015.1324 | 0.80341 | 0 | 0 | 0 | 0 | 0 | 0 | -136343.5573 | -62972.3251 | -183537.1079 | 0 | 0 | 342324.1347 | 0 | 46838.8397 | 453518.5596 | 0 | 0 | -342324.1347 | 406679.72 | 555460.5364 | 242405.5755 | 32.8423 | 8.7477e-05 | 0.14702 | 0.27862 | 0.14831 | 2.5703 | 3.0949 | 0.82859 | 0.18786 | 3.9773e-10 | 2.9999
224.3722 | 13.8902 | 1.9574 | 26.7454 | 22.9636 | 2.2964 | 1615.9907 | 0.011051 | 0.00012382 | 0.011175 | 0 | 1015.196 | 0.80413 | 0 | 0 | 0 | 0 | 0 | 0 | -136350.2142 | -62973.7002 | -183546.8017 | 0 | 0 | 342343.7316 | 0 | 46840.6843 | 453543.7621 | 0 | 0 | -342343.7316 | 406703.0778 | 555492.3351 | 242422.8433 | 32.8391 | 8.7481e-05 | 0.14702 | 0.27862 | 0.14831 | 2.5703 | 3.0949 | 0.82859 | 0.18786 | 3.977e-10 | 3
224.3746 | 13.8904 | 1.957 | 26.7447 | 22.9639 | 2.2964 | 1616.0337 | 0.011051 | 0.00012381 | 0.011174 | 0 | 1015.2385 | 0.8046 | 0 | 0 | 0 | 0 | 0 | 0 | -136354.6566 | -62974.6178 | -183553.2707 | 0 | 0 | 342356.809 | 0 | 46841.9154 | 453560.5802 | 0 | 0 | -342356.809 | 406718.6649 | 555513.555 | 242434.3672 | 32.8369 | 8.7483e-05 | 0.14702 | 0.27862 | 0.14831 | 2.5703 | 3.0949 | 0.82859 | 0.18786 | 3.9768e-10 | 3
224.3769 | 13.8906 | 1.9565 | 26.7441 | 22.9641 | 2.2964 | 1616.0766 | 0.01105 | 0.0001238 | 0.011174 | 0 | 1015.2809 | 0.80508 | 0 | 0 | 0 | 0 | 0 | 0 | -136359.0991 | -62975.5355 | -183559.7399 | 0 | 0 | 342369.8862 | 0 | 46843.1464 | 453577.3982 | 0 | 0 | -342369.8862 | 406734.2518 | 555534.7746 | 242445.8916 | 32.8347 | 8.7485e-05 | 0.14702 | 0.27862 | 0.14831 | 2.5703 | 3.0949 | 0.82859 | 0.18786 | 3.9766e-10 | 3
224.3781 | 13.8906 | 1.9563 | 26.7438 | 22.9643 | 2.2964 | 1616.0981 | 0.01105 | 0.0001238 | 0.011174 | 0 | 1015.3021 | 0.80532 | 0 | 0 | 0 | 0 | 0 | 0 | -136361.3204 | -62975.9944 | -183562.9745 | 0 | 0 | 342376.4248 | 0 | 46843.7619 | 453585.8071 | 0 | 0 | -342376.4248 | 406742.0451 | 555545.3843 | 242451.6539 | 32.8336 | 8.7486e-05 | 0.14702 | 0.27862 | 0.14831 | 2.5703 | 3.0949 | 0.82859 | 0.18786 | 3.9765e-10 | 3
224.3793 | 13.8907 | 1.9561 | 26.7435 | 22.9644 | 2.2964 | 1616.1195 | 0.01105 | 0.00012379 | 0.011174 | 0 | 1015.3234 | 0.80555 | 0 | 0 | 0 | 0 | 0 | 0 | -136363.5417 | -62976.4532 | -183566.2092 | 0 | 0 | 342382.9633 | 0 | 46844.3775 | 453594.2159 | 0 | 0 | -342382.9633 | 406749.8384 | 555555.994 | 242457.4163 | 32.8325 | 8.7488e-05 | 0.14702 | 0.27862 | 0.14831 | 2.5703 | 3.0949 | 0.82859 | 0.18786 | 3.9764e-10 | 3.0001
224.3817 | 13.8909 | 1.9556 | 26.7429 | 22.9647 | 2.2965 | 1616.1625 | 0.01105 | 0.00012378 | 0.011174 | 0 | 1015.3658 | 0.80603 | 0 | 0 | 0 | 0 | 0 | 0 | -136367.9843 | -62977.3709 | -183572.6786 | 0 | 0 | 342396.0401 | 0 | 46845.6086 | 453611.0334 | 0 | 0 | -342396.0401 | 406765.4248 | 555577.213 | 242468.9415 | 32.8304 | 8.749e-05 | 0.14702 | 0.27862 | 0.14831 | 2.5703 | 3.0949 | 0.82859 | 0.18786 | 3.9762e-10 | 3.0001
224.3841 | 13.891 | 1.9552 | 26.7423 | 22.9649 | 2.2965 | 1616.2054 | 0.01105 | 0.00012377 | 0.011174 | 0 | 1015.4083 | 0.8065 | 0 | 0 | 0 | 0 | 0 | 0 | -136372.427 | -62978.2886 | -183579.1481 | 0 | 0 | 342409.1168 | 0 | 46846.8397 | 453627.8507 | 0 | 0 | -342409.1168 | 406781.0111 | 555598.4318 | 242480.4672 | 32.8282 | 8.7492e-05 | 0.14702 | 0.27862 | 0.14831 | 2.5703 | 3.0949 | 0.82859 | 0.18786 | 3.976e-10 | 3.0001
224.4075 | 13.8925 | 1.9508 | 26.7363 | 22.9676 | 2.2968 | 1616.6283 | 0.011049 | 0.00012367 | 0.011173 | 0 | 1015.8264 | 0.81119 | 0 | 0 | 0 | 0 | 0 | 0 | -136416.191 | -62987.3289 | -183642.8773 | 0 | 0 | 342537.9114 | 0 | 46858.967 | 453793.4886 | 0 | 0 | -342537.9114 | 406934.5216 | 555807.4189 | 242594.0164 | 32.8067 | 8.7515e-05 | 0.14702 | 0.27862 | 0.14831 | 2.5703 | 3.0949 | 0.82859 | 0.18786 | 3.974e-10 | 3.0004
224.4309 | 13.894 | 1.9463 | 26.7303 | 22.9702 | 2.297 | 1617.0513 | 0.011048 | 0.00012356 | 0.011171 | 0 | 1016.2447 | 0.81587 | 0 | 0 | 0 | 0 | 0 | 0 | -136459.9619 | -62996.3705 | -183706.6165 | 0 | 0 | 342666.6888 | 0 | 46871.0962 | 453959.1068 | 0 | 0 | -342666.6888 | 407088.0106 | 556016.3781 | 242707.6077 | 32.7852 | 8.7538e-05 | 0.14702 | 0.27862 | 0.14831 | 2.5703 | 3.0949 | 0.82859 | 0.18786 | 3.972e-10 | 3.0008
224.4351 | 13.8943 | 1.9455 | 26.7292 | 22.9707 | 2.2971 | 1617.1274 | 0.011048 | 0.00012353 | 0.011171 | 0 | 1016.32 | 0.81671 | 0 | 0 | 0 | 0 | 0 | 0 | -136467.8431 | -62997.9985 | -183718.0931 | 0 | 0 | 342689.872 | 0 | 46873.2802 | 453988.9225 | 0 | 0 | -342689.872 | 407115.6423 | 556053.996 | 242728.063 | 32.7814 | 8.7542e-05 | 0.14702 | 0.27862 | 0.14831 | 2.5703 | 3.0949 | 0.82859 | 0.18786 | 3.9717e-10 | 3.0008
224.4362 | 13.8944 | 1.9453 | 26.729 | 22.9708 | 2.2971 | 1617.1464 | 0.011048 | 0.00012353 | 0.011171 | 0 | 1016.3388 | 0.81692 | 0 | 0 | 0 | 0 | 0 | 0 | -136469.8134 | -62998.4055 | -183720.9624 | 0 | 0 | 342695.6677 | 0 | 46873.8262 | 453996.3763 | 0 | 0 | -342695.6677 | 407122.5502 | 556063.4003 | 242733.177 | 32.7804 | 8.7543e-05 | 0.14702 | 0.27862 | 0.14831 | 2.5703 | 3.0949 | 0.82859 | 0.18786 | 3.9716e-10 | 3.0008
224.4372 | 13.8944 | 1.9451 | 26.7287 | 22.9709 | 2.2971 | 1617.1655 | 0.011048 | 0.00012353 | 0.011171 | 0 | 1016.3577 | 0.81713 | 0 | 0 | 0 | 0 | 0 | 0 | -136471.7837 | -62998.8125 | -183723.8316 | 0 | 0 | 342701.4633 | 0 | 46874.3722 | 454003.8301 | 0 | 0 | -342701.4633 | 407129.458 | 556072.8046 | 242738.2912 | 32.7795 | 8.7544e-05 | 0.14702 | 0.27862 | 0.14831 | 2.5703 | 3.0949 | 0.82859 | 0.18786 | 3.9715e-10 | 3.0009
224.4383 | 13.8945 | 1.9449 | 26.7284 | 22.971 | 2.2971 | 1617.1845 | 0.011047 | 0.00012352 | 0.011171 | 0 | 1016.3765 | 0.81734 | 0 | 0 | 0 | 0 | 0 | 0 | -136473.7541 | -62999.2196 | -183726.7008 | 0 | 0 | 342707.259 | 0 | 46874.9182 | 454011.2839 | 0 | 0 | -342707.259 | 407136.3657 | 556082.2088 | 242743.4054 | 32.7785 | 8.7545e-05 | 0.14702 | 0.27862 | 0.14831 | 2.5703 | 3.0949 | 0.82859 | 0.18786 | 3.9714e-10 | 3.0009
224.4404 | 13.8946 | 1.9445 | 26.7279 | 22.9713 | 2.2971 | 1617.2226 | 0.011047 | 0.00012351 | 0.011171 | 0 | 1016.4141 | 0.81776 | 0 | 0 | 0 | 0 | 0 | 0 | -136477.6949 | -63000.0336 | -183732.4394 | 0 | 0 | 342718.8501 | 0 | 46876.0102 | 454026.1913 | 0 | 0 | -342718.8501 | 407150.1811 | 556101.0171 | 242753.634 | 32.7766 | 8.7547e-05 | 0.14702 | 0.27862 | 0.14831 | 2.5703 | 3.0949 | 0.82859 | 0.18786 | 3.9712e-10 | 3.0009
224.4425 | 13.8948 | 1.9442 | 26.7273 | 22.9715 | 2.2971 | 1617.2607 | 0.011047 | 0.0001235 | 0.011171 | 0 | 1016.4518 | 0.81818 | 0 | 0 | 0 | 0 | 0 | 0 | -136481.6357 | -63000.8476 | -183738.178 | 0 | 0 | 342730.4411 | 0 | 46877.1022 | 454041.0985 | 0 | 0 | -342730.4411 | 407163.9963 | 556119.8251 | 242763.8631 | 32.7746 | 8.7549e-05 | 0.14702 | 0.27862 | 0.14831 | 2.5703 | 3.0949 | 0.82859 | 0.18786 | 3.971e-10 | 3.0009
224.4636 | 13.8961 | 1.9402 | 26.722 | 22.9739 | 2.2974 | 1617.6415 | 0.011046 | 0.00012341 | 0.01117 | 0 | 1016.8284 | 0.82239 | 0 | 0 | 0 | 0 | 0 | 0 | -136521.047 | -63008.9888 | -183795.5689 | 0 | 0 | 342846.3436 | 0 | 46888.0234 | 454190.1618 | 0 | 0 | -342846.3436 | 407302.1384 | 556307.8929 | 242866.172 | 32.7553 | 8.757e-05 | 0.14702 | 0.27862 | 0.14831 | 2.5703 | 3.0949 | 0.82859 | 0.18786 | 3.9692e-10 | 3.0012
224.4846 | 13.8975 | 1.9362 | 26.7166 | 22.9762 | 2.2976 | 1618.0224 | 0.011045 | 0.00012331 | 0.011169 | 0 | 1017.205 | 0.8266 | 0 | 0 | 0 | 0 | 0 | 0 | -136560.4639 | -63017.131 | -183852.9679 | 0 | 0 | 342962.2319 | 0 | 46898.9461 | 454339.2089 | 0 | 0 | -342962.2319 | 407440.2629 | 556495.9379 | 242968.515 | 32.7359 | 8.7591e-05 | 0.14702 | 0.27862 | 0.14831 | 2.5703 | 3.0949 | 0.82859 | 0.18786 | 3.9674e-10 | 3.0015
224.4883 | 13.8977 | 1.9356 | 26.7156 | 22.9766 | 2.2977 | 1618.0877 | 0.011045 | 0.00012329 | 0.011168 | 0 | 1017.2696 | 0.82732 | 0 | 0 | 0 | 0 | 0 | 0 | -136567.218 | -63018.5262 | -183862.8032 | 0 | 0 | 342982.0863 | 0 | 46900.8177 | 454364.7444 | 0 | 0 | -342982.0863 | 407463.9267 | 556528.1543 | 242986.0533 | 32.7326 | 8.7594e-05 | 0.14702 | 0.27862 | 0.14831 | 2.5703 | 3.0949 | 0.82859 | 0.18786 | 3.9671e-10 | 3.0016
224.4919 | 13.8979 | 1.9349 | 26.7147 | 22.977 | 2.2977 | 1618.1529 | 0.011045 | 0.00012328 | 0.011168 | 0 | 1017.3341 | 0.82804 | 0 | 0 | 0 | 0 | 0 | 0 | -136573.9722 | -63019.9214 | -183872.6387 | 0 | 0 | 343001.9402 | 0 | 46902.6893 | 454390.2794 | 0 | 0 | -343001.9402 | 407487.59 | 556560.3701 | 243003.5927 | 32.7293 | 8.7598e-05 | 0.14702 | 0.27862 | 0.14831 | 2.5703 | 3.0949 | 0.82859 | 0.18786 | 3.9668e-10 | 3.0016
224.4955 | 13.8982 | 1.9342 | 26.7138 | 22.9774 | 2.2977 | 1618.2182 | 0.011045 | 0.00012326 | 0.011168 | 0 | 1017.3987 | 0.82876 | 0 | 0 | 0 | 0 | 0 | 0 | -136580.7266 | -63021.3166 | -183882.4745 | 0 | 0 | 343021.7937 | 0 | 46904.561 | 454415.8139 | 0 | 0 | -343021.7937 | 407511.2528 | 556592.5852 | 243021.1331 | 32.7259 | 8.7601e-05 | 0.14702 | 0.27862 | 0.14831 | 2.5703 | 3.0949 | 0.82859 | 0.18786 | 3.9665e-10 | 3.0017
224.4973 | 13.8983 | 1.9339 | 26.7133 | 22.9776 | 2.2978 | 1618.2508 | 0.011045 | 0.00012325 | 0.011168 | 0 | 1017.4309 | 0.82912 | 0 | 0 | 0 | 0 | 0 | 0 | -136584.1039 | -63022.0143 | -183887.3924 | 0 | 0 | 343031.7203 | 0 | 46905.4969 | 454428.581 | 0 | 0 | -343031.7203 | 407523.0841 | 556608.6925 | 243029.9036 | 32.7243 | 8.7603e-05 | 0.14702 | 0.27862 | 0.14831 | 2.5703 | 3.0949 | 0.82859 | 0.18786 | 3.9664e-10 | 3.0017
224.4991 | 13.8984 | 1.9335 | 26.7129 | 22.9778 | 2.2978 | 1618.2834 | 0.011045 | 0.00012324 | 0.011168 | 0 | 1017.4632 | 0.82948 | 0 | 0 | 0 | 0 | 0 | 0 | -136587.4812 | -63022.7119 | -183892.3105 | 0 | 0 | 343041.6468 | 0 | 46906.4328 | 454441.3479 | 0 | 0 | -343041.6468 | 407534.9151 | 556624.7996 | 243038.6744 | 32.7226 | 8.7605e-05 | 0.14702 | 0.27862 | 0.14831 | 2.5703 | 3.0949 | 0.82859 | 0.18786 | 3.9662e-10 | 3.0017
224.5027 | 13.8986 | 1.9328 | 26.712 | 22.9782 | 2.2978 | 1618.3487 | 0.011044 | 0.00012323 | 0.011168 | 0 | 1017.5277 | 0.8302 | 0 | 0 | 0 | 0 | 0 | 0 | -136594.2359 | -63024.1072 | -183902.1467 | 0 | 0 | 343061.4995 | 0 | 46908.3046 | 454466.8815 | 0 | 0 | -343061.4995 | 407558.5769 | 556657.0133 | 243056.2168 | 32.7193 | 8.7608e-05 | 0.14702 | 0.27862 | 0.14831 | 2.5703 | 3.0949 | 0.82859 | 0.18786 | 3.9659e-10 | 3.0018
224.5063 | 13.8989 | 1.9322 | 26.711 | 22.9786 | 2.2979 | 1618.414 | 0.011044 | 0.00012321 | 0.011167 | 0 | 1017.5923 | 0.83092 | 0 | 0 | 0 | 0 | 0 | 0 | -136600.9908 | -63025.5026 | -183911.9832 | 0 | 0 | 343081.3518 | 0 | 46910.1764 | 454492.4146 | 0 | 0 | -343081.3518 | 407582.2382 | 556689.2264 | 243073.7602 | 32.716 | 8.7612e-05 | 0.14702 | 0.27862 | 0.14831 | 2.5703 | 3.0949 | 0.82859 | 0.18786 | 3.9656e-10 | 3.0018
224.5089 | 13.899 | 1.9317 | 26.7104 | 22.9789 | 2.2979 | 1618.4613 | 0.011044 | 0.0001232 | 0.011167 | 0 | 1017.639 | 0.83144 | 0 | 0 | 0 | 0 | 0 | 0 | -136605.8842 | -63026.5134 | -183919.109 | 0 | 0 | 343095.7327 | 0 | 46911.5324 | 454510.9106 | 0 | 0 | -343095.7327 | 407599.3782 | 556712.5614 | 243086.4693 | 32.7136 | 8.7614e-05 | 0.14702 | 0.27862 | 0.14831 | 2.5703 | 3.0949 | 0.82859 | 0.18786 | 3.9654e-10 | 3.0019
224.5115 | 13.8992 | 1.9312 | 26.7097 | 22.9792 | 2.2979 | 1618.5085 | 0.011044 | 0.00012319 | 0.011167 | 0 | 1017.6858 | 0.83196 | 0 | 0 | 0 | 0 | 0 | 0 | -136610.7777 | -63027.5242 | -183926.2349 | 0 | 0 | 343110.1133 | 0 | 46912.8884 | 454529.4064 | 0 | 0 | -343110.1133 | 407616.518 | 556735.896 | 243099.179 | 32.7111 | 8.7617e-05 | 0.14702 | 0.27862 | 0.14831 | 2.5703 | 3.0949 | 0.82859 | 0.18786 | 3.9651e-10 | 3.0019
224.5129 | 13.8993 | 1.9309 | 26.7094 | 22.9794 | 2.2979 | 1618.5322 | 0.011044 | 0.00012318 | 0.011167 | 0 | 1017.7092 | 0.83222 | 0 | 0 | 0 | 0 | 0 | 0 | -136613.2244 | -63028.0296 | -183929.7979 | 0 | 0 | 343117.3036 | 0 | 46913.5664 | 454538.6542 | 0 | 0 | -343117.3036 | 407625.0878 | 556747.5632 | 243105.5341 | 32.7099 | 8.7618e-05 | 0.14702 | 0.27862 | 0.14831 | 2.5703 | 3.0949 | 0.82859 | 0.18786 | 3.965e-10 | 3.0019
224.5142 | 13.8994 | 1.9307 | 26.709 | 22.9795 | 2.298 | 1618.5558 | 0.011044 | 0.00012318 | 0.011167 | 0 | 1017.7326 | 0.83248 | 0 | 0 | 0 | 0 | 0 | 0 | -136615.6712 | -63028.5351 | -183933.3609 | 0 | 0 | 343124.4938 | 0 | 46914.2445 | 454547.9019 | 0 | 0 | -343124.4938 | 407633.6575 | 556759.2302 | 243111.8892 | 32.7087 | 8.7619e-05 | 0.14702 | 0.27862 | 0.14831 | 2.5703 | 3.0949 | 0.82859 | 0.18786 | 3.9649e-10 | 3.0019
224.5168 | 13.8995 | 1.9302 | 26.7084 | 22.9798 | 2.298 | 1618.6031 | 0.011044 | 0.00012317 | 0.011167 | 0 | 1017.7793 | 0.833 | 0 | 0 | 0 | 0 | 0 | 0 | -136620.5649 | -63029.5459 | -183940.4871 | 0 | 0 | 343138.874 | 0 | 46915.6005 | 454566.3972 | 0 | 0 | -343138.874 | 407650.7967 | 556782.5641 | 243124.6 | 32.7063 | 8.7622e-05 | 0.14702 | 0.27862 | 0.14831 | 2.5703 | 3.0949 | 0.82859 | 0.18786 | 3.9647e-10 | 3.002
224.5194 | 13.8997 | 1.9297 | 26.7077 | 22.9801 | 2.298 | 1618.6504 | 0.011044 | 0.00012315 | 0.011167 | 0 | 1017.8261 | 0.83353 | 0 | 0 | 0 | 0 | 0 | 0 | -136625.4586 | -63030.5568 | -183947.6133 | 0 | 0 | 343153.254 | 0 | 46916.9566 | 454584.8923 | 0 | 0 | -343153.254 | 407667.9356 | 556805.8977 | 243137.3112 | 32.7039 | 8.7625e-05 | 0.14702 | 0.27862 | 0.14831 | 2.5703 | 3.0949 | 0.82859 | 0.18786 | 3.9645e-10 | 3.002
224.5426 | 13.9012 | 1.9254 | 26.7018 | 22.9827 | 2.2983 | 1619.0706 | 0.011042 | 0.00012305 | 0.011165 | 0 | 1018.2417 | 0.83816 | 0 | 0 | 0 | 0 | 0 | 0 | -136668.9508 | -63039.5409 | -184010.9468 | 0 | 0 | 343281.0327 | 0 | 46929.0086 | 454749.238 | 0 | 0 | -343281.0327 | 407820.2294 | 557013.2364 | 243250.2934 | 32.6825 | 8.7647e-05 | 0.14702 | 0.27862 | 0.14831 | 2.5703 | 3.0949 | 0.82859 | 0.18786 | 3.9625e-10 | 3.0023
224.5659 | 13.9027 | 1.9211 | 26.6958 | 22.9853 | 2.2985 | 1619.491 | 0.011041 | 0.00012294 | 0.011164 | 0 | 1018.6573 | 0.84279 | 0 | 0 | 0 | 0 | 0 | 0 | -136712.4498 | -63048.5264 | -184074.2902 | 0 | 0 | 343408.794 | 0 | 46941.0625 | 454913.5639 | 0 | 0 | -343408.794 | 407972.5013 | 557220.5468 | 243363.3169 | 32.661 | 8.767e-05 | 0.14702 | 0.27862 | 0.14831 | 2.5703 | 3.0949 | 0.82859 | 0.18786 | 3.9605e-10 | 3.0026
224.57 | 13.9029 | 1.9203 | 26.6948 | 22.9857 | 2.2986 | 1619.5647 | 0.011041 | 0.00012291 | 0.011164 | 0 | 1018.7303 | 0.8436 | 0 | 0 | 0 | 0 | 0 | 0 | -136720.0842 | -63050.1034 | -184085.4074 | 0 | 0 | 343431.2132 | 0 | 46943.1781 | 454942.3997 | 0 | 0 | -343431.2132 | 407999.2216 | 557256.9251 | 243383.1559 | 32.6573 | 8.7674e-05 | 0.14702 | 0.27862 | 0.14831 | 2.5703 | 3.0949 | 0.82859 | 0.18786 | 3.9601e-10 | 3.0027
224.5741 | 13.9032 | 1.9195 | 26.6937 | 22.9862 | 2.2986 | 1619.6385 | 0.011041 | 0.0001229 | 0.011164 | 0 | 1018.8032 | 0.84441 | 0 | 0 | 0 | 0 | 0 | 0 | -136727.7189 | -63051.6805 | -184096.525 | 0 | 0 | 343453.6319 | 0 | 46945.2937 | 454971.2349 | 0 | 0 | -343453.6319 | 408025.9412 | 557293.3026 | 243402.9961 | 32.6535 | 8.7678e-05 | 0.14702 | 0.27862 | 0.14831 | 2.5703 | 3.0949 | 0.82859 | 0.18786 | 3.9598e-10 | 3.0027
224.5751 | 13.9032 | 1.9194 | 26.6935 | 22.9863 | 2.2986 | 1619.6569 | 0.011041 | 0.00012289 | 0.011164 | 0 | 1018.8215 | 0.84462 | 0 | 0 | 0 | 0 | 0 | 0 | -136729.6276 | -63052.0748 | -184099.3044 | 0 | 0 | 343459.2365 | 0 | 46945.8226 | 454978.4436 | 0 | 0 | -343459.2365 | 408032.621 | 557302.3968 | 243407.9564 | 32.6526 | 8.7679e-05 | 0.14702 | 0.27862 | 0.14831 | 2.5703 | 3.0949 | 0.82859 | 0.18786 | 3.9597e-10 | 3.0028
224.5761 | 13.9033 | 1.9192 | 26.6932 | 22.9864 | 2.2986 | 1619.6754 | 0.011041 | 0.00012289 | 0.011164 | 0 | 1018.8397 | 0.84482 | 0 | 0 | 0 | 0 | 0 | 0 | -136731.5363 | -63052.4691 | -184102.0839 | 0 | 0 | 343464.8411 | 0 | 46946.3515 | 454985.6522 | 0 | 0 | -343464.8411 | 408039.3007 | 557311.491 | 243412.9167 | 32.6517 | 8.768e-05 | 0.14702 | 0.27862 | 0.14831 | 2.5703 | 3.0949 | 0.82859 | 0.18786 | 3.9596e-10 | 3.0028
224.5771 | 13.9034 | 1.919 | 26.693 | 22.9865 | 2.2987 | 1619.6938 | 0.011041 | 0.00012288 | 0.011164 | 0 | 1018.8579 | 0.84502 | 0 | 0 | 0 | 0 | 0 | 0 | -136733.445 | -63052.8633 | -184104.8634 | 0 | 0 | 343470.4456 | 0 | 46946.8804 | 454992.8609 | 0 | 0 | -343470.4456 | 408045.9804 | 557320.5851 | 243417.8771 | 32.6507 | 8.7681e-05 | 0.14702 | 0.27862 | 0.14831 | 2.5703 | 3.0949 | 0.82859 | 0.18786 | 3.9595e-10 | 3.0028
224.5791 | 13.9035 | 1.9186 | 26.6924 | 22.9867 | 2.2987 | 1619.7307 | 0.011041 | 0.00012287 | 0.011163 | 0 | 1018.8944 | 0.84543 | 0 | 0 | 0 | 0 | 0 | 0 | -136737.2625 | -63053.6519 | -184110.4224 | 0 | 0 | 343481.6545 | 0 | 46947.9383 | 455007.278 | 0 | 0 | -343481.6545 | 408059.3397 | 557338.7732 | 243427.7982 | 32.6488 | 8.7683e-05 | 0.14702 | 0.27862 | 0.14831 | 2.5703 | 3.0949 | 0.82859 | 0.18786 | 3.9593e-10 | 3.0028
224.5812 | 13.9036 | 1.9182 | 26.6919 | 22.987 | 2.2987 | 1619.7676 | 0.01104 | 0.00012286 | 0.011163 | 0 | 1018.9309 | 0.84583 | 0 | 0 | 0 | 0 | 0 | 0 | -136741.08 | -63054.4405 | -184115.9815 | 0 | 0 | 343492.8634 | 0 | 46948.9961 | 455021.695 | 0 | 0 | -343492.8634 | 408072.6988 | 557356.9611 | 243437.7196 | 32.6469 | 8.7685e-05 | 0.14702 | 0.27862 | 0.14831 | 2.5703 | 3.0949 | 0.82859 | 0.18786 | 3.9592e-10 | 3.0028
224.6016 | 13.9049 | 1.9144 | 26.6867 | 22.9892 | 2.2989 | 1620.1365 | 0.011039 | 0.00012277 | 0.011162 | 0 | 1019.2957 | 0.84989 | 0 | 0 | 0 | 0 | 0 | 0 | -136779.2581 | -63062.3269 | -184171.5765 | 0 | 0 | 343604.944 | 0 | 46959.5756 | 455165.8561 | 0 | 0 | -343604.944 | 408206.2806 | 557538.8275 | 243536.951 | 32.6281 | 8.7705e-05 | 0.14702 | 0.27862 | 0.14831 | 2.5703 | 3.0949 | 0.82859 | 0.18786 | 3.9574e-10 | 3.0031
224.622 | 13.9062 | 1.9106 | 26.6815 | 22.9915 | 2.2991 | 1620.5054 | 0.011039 | 0.00012268 | 0.011161 | 0 | 1019.6606 | 0.85395 | 0 | 0 | 0 | 0 | 0 | 0 | -136817.4415 | -63070.2143 | -184227.1793 | 0 | 0 | 343717.0111 | 0 | 46970.1565 | 455310.0015 | 0 | 0 | -343717.0111 | 408339.845 | 557720.6718 | 243636.2143 | 32.6092 | 8.7725e-05 | 0.14702 | 0.27862 | 0.14831 | 2.5703 | 3.0949 | 0.82859 | 0.18786 | 3.9557e-10 | 3.0034
224.6424 | 13.9075 | 1.9069 | 26.6763 | 22.9938 | 2.2994 | 1620.8743 | 0.011038 | 0.0001226 | 0.01116 | 0 | 1020.0255 | 0.858 | 0 | 0 | 0 | 0 | 0 | 0 | -136855.6301 | -63078.1029 | -184282.7897 | 0 | 0 | 343829.0644 | 0 | 46980.7388 | 455454.131 | 0 | 0 | -343829.0644 | 408473.3922 | 557902.4939 | 243735.5095 | 32.5903 | 8.7745e-05 | 0.14702 | 0.27862 | 0.14831 | 2.5703 | 3.0949 | 0.82859 | 0.18786 | 3.9539e-10 | 3.0037
224.6974 | 13.911 | 1.8968 | 26.6623 | 22.9998 | 2.3 | 1621.8692 | 0.011035 | 0.00012237 | 0.011157 | 0 | 1021.0094 | 0.86892 | 0 | 0 | 0 | 0 | 0 | 0 | -136958.6005 | -63099.3732 | -184432.7354 | 0 | 0 | 344131.0553 | 0 | 47009.2727 | 455842.5771 | 0 | 0 | -344131.0553 | 408833.3044 | 558392.5161 | 244003.3358 | 32.5394 | 8.7799e-05 | 0.14702 | 0.27862 | 0.14831 | 2.5703 | 3.0949 | 0.82859 | 0.18786 | 3.9492e-10 | 3.0044
224.7008 | 13.9112 | 1.8961 | 26.6615 | 23.0002 | 2.3 | 1621.9314 | 0.011035 | 0.00012236 | 0.011157 | 0 | 1021.0709 | 0.86961 | 0 | 0 | 0 | 0 | 0 | 0 | -136965.0374 | -63100.7029 | -184442.1088 | 0 | 0 | 344149.9264 | 0 | 47011.0564 | 455866.8511 | 0 | 0 | -344149.9264 | 408855.7947 | 558423.137 | 244020.0826 | 32.5362 | 8.7802e-05 | 0.14702 | 0.27862 | 0.14831 | 2.5703 | 3.0949 | 0.82859 | 0.18786 | 3.9489e-10 | 3.0045
224.7042 | 13.9114 | 1.8955 | 26.6606 | 23.0006 | 2.3001 | 1621.9935 | 0.011034 | 0.00012234 | 0.011157 | 0 | 1021.1324 | 0.87029 | 0 | 0 | 0 | 0 | 0 | 0 | -136971.4745 | -63102.0326 | -184451.4825 | 0 | 0 | 344168.7971 | 0 | 47012.8402 | 455891.1246 | 0 | 0 | -344168.7971 | 408878.2844 | 558453.7574 | 244036.8304 | 32.533 | 8.7806e-05 | 0.14702 | 0.27862 | 0.14831 | 2.5703 | 3.0949 | 0.82859 | 0.18786 | 3.9486e-10 | 3.0045
224.7077 | 13.9116 | 1.8949 | 26.6597 | 23.001 | 2.3001 | 1622.0557 | 0.011034 | 0.00012233 | 0.011157 | 0 | 1021.1939 | 0.87097 | 0 | 0 | 0 | 0 | 0 | 0 | -136977.9117 | -63103.3623 | -184460.8564 | 0 | 0 | 344187.6674 | 0 | 47014.624 | 455915.3976 | 0 | 0 | -344187.6674 | 408900.7736 | 558484.377 | 244053.579 | 32.5298 | 8.7809e-05 | 0.14702 | 0.27862 | 0.14831 | 2.5703 | 3.0949 | 0.82859 | 0.18786 | 3.9483e-10 | 3.0046
224.7094 | 13.9118 | 1.8946 | 26.6593 | 23.0012 | 2.3001 | 1622.0868 | 0.011034 | 0.00012232 | 0.011157 | 0 | 1021.2247 | 0.87131 | 0 | 0 | 0 | 0 | 0 | 0 | -136981.1304 | -63104.0272 | -184465.5434 | 0 | 0 | 344197.1024 | 0 | 47015.5159 | 455927.534 | 0 | 0 | -344197.1024 | 408912.0181 | 558499.6866 | 244061.9537 | 32.5282 | 8.7811e-05 | 0.14702 | 0.27862 | 0.14831 | 2.5703 | 3.0949 | 0.82859 | 0.18786 | 3.9482e-10 | 3.0046
224.7111 | 13.9119 | 1.8942 | 26.6588 | 23.0013 | 2.3001 | 1622.1179 | 0.011034 | 0.00012231 | 0.011156 | 0 | 1021.2554 | 0.87165 | 0 | 0 | 0 | 0 | 0 | 0 | -136984.3491 | -63104.6921 | -184470.2305 | 0 | 0 | 344206.5373 | 0 | 47016.4078 | 455939.6702 | 0 | 0 | -344206.5373 | 408923.2624 | 558514.9961 | 244070.3285 | 32.5266 | 8.7812e-05 | 0.14702 | 0.27862 | 0.14831 | 2.5703 | 3.0949 | 0.82859 | 0.18786 | 3.948e-10 | 3.0046
224.7146 | 13.9121 | 1.8936 | 26.658 | 23.0017 | 2.3002 | 1622.1801 | 0.011034 | 0.00012229 | 0.011156 | 0 | 1021.317 | 0.87233 | 0 | 0 | 0 | 0 | 0 | 0 | -136990.7866 | -63106.0218 | -184479.6048 | 0 | 0 | 344225.4068 | 0 | 47018.1917 | 455963.9423 | 0 | 0 | -344225.4068 | 408945.7506 | 558545.6145 | 244087.079 | 32.5234 | 8.7816e-05 | 0.14702 | 0.27862 | 0.14831 | 2.5703 | 3.0949 | 0.82859 | 0.18786 | 3.9477e-10 | 3.0047
224.718 | 13.9123 | 1.893 | 26.6571 | 23.0021 | 2.3002 | 1622.2423 | 0.011034 | 0.00012228 | 0.011156 | 0 | 1021.3785 | 0.87301 | 0 | 0 | 0 | 0 | 0 | 0 | -136997.2242 | -63107.3517 | -184488.9794 | 0 | 0 | 344244.2759 | 0 | 47019.9756 | 455988.214 | 0 | 0 | -344244.2759 | 408968.2384 | 558576.2322 | 244103.8303 | 32.5202 | 8.7819e-05 | 0.14702 | 0.27862 | 0.14831 | 2.5703 | 3.0949 | 0.82859 | 0.18786 | 3.9474e-10 | 3.0047
224.7217 | 13.9125 | 1.8923 | 26.6562 | 23.0025 | 2.3003 | 1622.3087 | 0.011034 | 0.00012226 | 0.011156 | 0 | 1021.4441 | 0.87374 | 0 | 0 | 0 | 0 | 0 | 0 | -137004.0942 | -63108.7708 | -184498.9834 | 0 | 0 | 344264.4111 | 0 | 47021.8793 | 456014.1143 | 0 | 0 | -344264.4111 | 408992.235 | 558608.9044 | 244121.7071 | 32.5168 | 8.7823e-05 | 0.14702 | 0.27862 | 0.14831 | 2.5703 | 3.0949 | 0.82859 | 0.18786 | 3.9471e-10 | 3.0048
224.7253 | 13.9128 | 1.8916 | 26.6552 | 23.0029 | 2.3003 | 1622.3751 | 0.011033 | 0.00012225 | 0.011156 | 0 | 1021.5098 | 0.87447 | 0 | 0 | 0 | 0 | 0 | 0 | -137010.9643 | -63110.1899 | -184508.9877 | 0 | 0 | 344284.5459 | 0 | 47023.7831 | 456040.0141 | 0 | 0 | -344284.5459 | 409016.231 | 558641.5758 | 244139.5848 | 32.5134 | 8.7826e-05 | 0.14702 | 0.27862 | 0.14831 | 2.5703 | 3.0949 | 0.82859 | 0.18786 | 3.9468e-10 | 3.0048
224.7272 | 13.9129 | 1.8913 | 26.6548 | 23.0031 | 2.3003 | 1622.4083 | 0.011033 | 0.00012224 | 0.011156 | 0 | 1021.5426 | 0.87483 | 0 | 0 | 0 | 0 | 0 | 0 | -137014.3994 | -63110.8995 | -184513.9899 | 0 | 0 | 344294.6131 | 0 | 47024.735 | 456052.9638 | 0 | 0 | -344294.6131 | 409028.2288 | 558657.9113 | 244148.5241 | 32.5117 | 8.7828e-05 | 0.14702 | 0.27862 | 0.14831 | 2.5703 | 3.0949 | 0.82859 | 0.18786 | 3.9466e-10 | 3.0048
224.729 | 13.913 | 1.891 | 26.6543 | 23.0033 | 2.3003 | 1622.4414 | 0.011033 | 0.00012223 | 0.011156 | 0 | 1021.5754 | 0.8752 | 0 | 0 | 0 | 0 | 0 | 0 | -137017.8345 | -63111.6091 | -184518.9922 | 0 | 0 | 344304.6802 | 0 | 47025.6869 | 456065.9134 | 0 | 0 | -344304.6802 | 409040.2265 | 558674.2465 | 244157.4636 | 32.51 | 8.783e-05 | 0.14702 | 0.27862 | 0.14831 | 2.5703 | 3.0949 | 0.82859 | 0.18786 | 3.9465e-10 | 3.0049
224.7327 | 13.9132 | 1.8903 | 26.6534 | 23.0037 | 2.3004 | 1622.5078 | 0.011033 | 0.00012221 | 0.011155 | 0 | 1021.6411 | 0.87592 | 0 | 0 | 0 | 0 | 0 | 0 | -137024.705 | -63113.0283 | -184528.9969 | 0 | 0 | 344324.814 | 0 | 47027.5907 | 456091.8122 | 0 | 0 | -344324.814 | 409064.2214 | 558706.9165 | 244175.3434 | 32.5066 | 8.7833e-05 | 0.14702 | 0.27862 | 0.14831 | 2.5703 | 3.0949 | 0.82859 | 0.18786 | 3.9461e-10 | 3.0049
224.7363 | 13.9135 | 1.8896 | 26.6524 | 23.0041 | 2.3004 | 1622.5742 | 0.011033 | 0.00012219 | 0.011155 | 0 | 1021.7067 | 0.87665 | 0 | 0 | 0 | 0 | 0 | 0 | -137031.5756 | -63114.4475 | -184539.002 | 0 | 0 | 344344.9474 | 0 | 47029.4946 | 456117.7104 | 0 | 0 | -344344.9474 | 409088.2158 | 558739.5857 | 244193.2243 | 32.5032 | 8.7837e-05 | 0.14702 | 0.27862 | 0.14831 | 2.5703 | 3.0949 | 0.82859 | 0.18786 | 3.9458e-10 | 3.005
224.752 | 13.9144 | 1.8868 | 26.6484 | 23.0059 | 2.3006 | 1622.8588 | 0.011032 | 0.00012212 | 0.011154 | 0 | 1021.9881 | 0.87977 | 0 | 0 | 0 | 0 | 0 | 0 | -137061.0278 | -63120.5314 | -184581.8902 | 0 | 0 | 344431.2421 | 0 | 47037.656 | 456228.7148 | 0 | 0 | -344431.2421 | 409191.0588 | 558879.6109 | 244269.8804 | 32.4886 | 8.7852e-05 | 0.14702 | 0.27862 | 0.14831 | 2.5703 | 3.0949 | 0.82859 | 0.18786 | 3.9445e-10 | 3.0052
224.753 | 13.9145 | 1.8866 | 26.6482 | 23.006 | 2.3006 | 1622.8766 | 0.011032 | 0.00012211 | 0.011154 | 0 | 1022.0057 | 0.87996 | 0 | 0 | 0 | 0 | 0 | 0 | -137062.8686 | -63120.9117 | -184584.5709 | 0 | 0 | 344436.6353 | 0 | 47038.1662 | 456235.6523 | 0 | 0 | -344436.6353 | 409197.4862 | 558888.362 | 244274.6721 | 32.4877 | 8.7853e-05 | 0.14702 | 0.27862 | 0.14831 | 2.5703 | 3.0949 | 0.82859 | 0.18786 | 3.9444e-10 | 3.0052
224.754 | 13.9146 | 1.8864 | 26.6479 | 23.0061 | 2.3006 | 1622.8943 | 0.011032 | 0.0001221 | 0.011154 | 0 | 1022.0233 | 0.88016 | 0 | 0 | 0 | 0 | 0 | 0 | -137064.7095 | -63121.2919 | -184587.2516 | 0 | 0 | 344442.0284 | 0 | 47038.6763 | 456242.5897 | 0 | 0 | -344442.0284 | 409203.9135 | 558897.113 | 244279.4638 | 32.4868 | 8.7854e-05 | 0.14702 | 0.27862 | 0.14831 | 2.5703 | 3.0949 | 0.82859 | 0.18786 | 3.9443e-10 | 3.0052
224.756 | 13.9147 | 1.886 | 26.6474 | 23.0063 | 2.3006 | 1622.9299 | 0.011032 | 0.0001221 | 0.011154 | 0 | 1022.0585 | 0.88055 | 0 | 0 | 0 | 0 | 0 | 0 | -137068.3913 | -63122.0525 | -184592.613 | 0 | 0 | 344452.8145 | 0 | 47039.6965 | 456256.4645 | 0 | 0 | -344452.8145 | 409216.768 | 558914.615 | 244289.0474 | 32.4849 | 8.7856e-05 | 0.14702 | 0.27862 | 0.14831 | 2.5703 | 3.0949 | 0.82859 | 0.18786 | 3.9441e-10 | 3.0052
224.7579 | 13.9148 | 1.8857 | 26.6469 | 23.0065 | 2.3007 | 1622.9655 | 0.011032 | 0.00012209 | 0.011154 | 0 | 1022.0937 | 0.88094 | 0 | 0 | 0 | 0 | 0 | 0 | -137072.0731 | -63122.813 | -184597.9745 | 0 | 0 | 344463.6005 | 0 | 47040.7168 | 456270.3391 | 0 | 0 | -344463.6005 | 409229.6223 | 558932.1168 | 244298.6313 | 32.4831 | 8.7858e-05 | 0.14702 | 0.27862 | 0.14831 | 2.5703 | 3.0949 | 0.82859 | 0.18786 | 3.944e-10 | 3.0053
224.7776 | 13.9161 | 1.8821 | 26.642 | 23.0087 | 2.3009 | 1623.3212 | 0.011031 | 0.00012199 | 0.011153 | 0 | 1022.4455 | 0.88483 | 0 | 0 | 0 | 0 | 0 | 0 | -137108.8941 | -63130.4191 | -184651.5934 | 0 | 0 | 344571.4532 | 0 | 47050.9202 | 456409.0769 | 0 | 0 | -344571.4532 | 409358.1568 | 559107.1228 | 244394.487 | 32.4648 | 8.7877e-05 | 0.14702 | 0.27862 | 0.14831 | 2.5703 | 3.0949 | 0.82859 | 0.18786 | 3.9423e-10 | 3.0055
224.7972 | 13.9173 | 1.8785 | 26.637 | 23.0108 | 2.3011 | 1623.6771 | 0.01103 | 0.00012189 | 0.011152 | 0 | 1022.7974 | 0.88872 | 0 | 0 | 0 | 0 | 0 | 0 | -137145.7201 | -63138.0261 | -184705.2194 | 0 | 0 | 344679.2928 | 0 | 47061.1249 | 456547.7998 | 0 | 0 | -344679.2928 | 409486.6749 | 559282.1074 | 244490.3721 | 32.4465 | 8.7897e-05 | 0.14702 | 0.27862 | 0.14831 | 2.5703 | 3.0949 | 0.82859 | 0.18786 | 3.9406e-10 | 3.0058
224.8003 | 13.9175 | 1.878 | 26.6362 | 23.0112 | 2.3011 | 1623.7321 | 0.01103 | 0.00012187 | 0.011152 | 0 | 1022.8519 | 0.88932 | 0 | 0 | 0 | 0 | 0 | 0 | -137151.4194 | -63139.2034 | -184713.5188 | 0 | 0 | 344695.98 | 0 | 47062.7042 | 456569.2662 | 0 | 0 | -344695.98 | 409506.562 | 559309.1848 | 244505.2132 | 32.4437 | 8.79e-05 | 0.14702 | 0.27862 | 0.14831 | 2.5703 | 3.0949 | 0.82859 | 0.18786 | 3.9403e-10 | 3.0058
224.8033 | 13.9177 | 1.8774 | 26.6354 | 23.0115 | 2.3011 | 1623.7872 | 0.01103 | 0.00012186 | 0.011152 | 0 | 1022.9063 | 0.88992 | 0 | 0 | 0 | 0 | 0 | 0 | -137157.1189 | -63140.3807 | -184721.8184 | 0 | 0 | 344712.667 | 0 | 47064.2836 | 456590.7323 | 0 | 0 | -344712.667 | 409526.4487 | 559336.2618 | 244520.0551 | 32.4409 | 8.7903e-05 | 0.14702 | 0.27862 | 0.14831 | 2.5703 | 3.0949 | 0.82859 | 0.18786 | 3.9401e-10 | 3.0059
224.8064 | 13.9179 | 1.8769 | 26.6347 | 23.0118 | 2.3012 | 1623.8422 | 0.01103 | 0.00012184 | 0.011151 | 0 | 1022.9608 | 0.89052 | 0 | 0 | 0 | 0 | 0 | 0 | -137162.8184 | -63141.5581 | -184730.1181 | 0 | 0 | 344729.3537 | 0 | 47065.863 | 456612.198 | 0 | 0 | -344729.3537 | 409546.335 | 559363.3382 | 244534.8976 | 32.4381 | 8.7906e-05 | 0.14702 | 0.27862 | 0.14831 | 2.5703 | 3.0949 | 0.82859 | 0.18786 | 3.9398e-10 | 3.0059
224.8079 | 13.918 | 1.8766 | 26.6343 | 23.012 | 2.3012 | 1623.8698 | 0.011029 | 0.00012184 | 0.011151 | 0 | 1022.988 | 0.89082 | 0 | 0 | 0 | 0 | 0 | 0 | -137165.6683 | -63142.1468 | -184734.268 | 0 | 0 | 344737.6969 | 0 | 47066.6527 | 456622.9308 | 0 | 0 | -344737.6969 | 409556.2781 | 559376.8762 | 244542.3191 | 32.4367 | 8.7907e-05 | 0.14702 | 0.27862 | 0.14831 | 2.5703 | 3.0949 | 0.82859 | 0.18786 | 3.9397e-10 | 3.0059
224.8094 | 13.9181 | 1.8763 | 26.6339 | 23.0122 | 2.3012 | 1623.8973 | 0.011029 | 0.00012183 | 0.011151 | 0 | 1023.0153 | 0.89112 | 0 | 0 | 0 | 0 | 0 | 0 | -137168.5181 | -63142.7355 | -184738.418 | 0 | 0 | 344746.04 | 0 | 47067.4424 | 456633.6634 | 0 | 0 | -344746.04 | 409566.221 | 559390.4141 | 244549.7408 | 32.4352 | 8.7909e-05 | 0.14702 | 0.27862 | 0.14831 | 2.5703 | 3.0949 | 0.82859 | 0.18786 | 3.9395e-10 | 3.006
224.8124 | 13.9182 | 1.8758 | 26.6331 | 23.0125 | 2.3012 | 1623.9524 | 0.011029 | 0.00012182 | 0.011151 | 0 | 1023.0697 | 0.89173 | 0 | 0 | 0 | 0 | 0 | 0 | -137174.2179 | -63143.9129 | -184746.7181 | 0 | 0 | 344762.726 | 0 | 47069.0219 | 456655.1284 | 0 | 0 | -344762.726 | 409586.1065 | 559417.4895 | 244564.5848 | 32.4324 | 8.7912e-05 | 0.14702 | 0.27862 | 0.14831 | 2.5703 | 3.0949 | 0.82859 | 0.18786 | 3.9393e-10 | 3.006
224.8155 | 13.9184 | 1.8752 | 26.6323 | 23.0128 | 2.3013 | 1624.0074 | 0.011029 | 0.0001218 | 0.011151 | 0 | 1023.1242 | 0.89233 | 0 | 0 | 0 | 0 | 0 | 0 | -137179.9179 | -63145.0903 | -184755.0183 | 0 | 0 | 344779.4117 | 0 | 47070.6014 | 456676.593 | 0 | 0 | -344779.4117 | 409605.9916 | 559444.5643 | 244579.4294 | 32.4296 | 8.7915e-05 | 0.14702 | 0.27862 | 0.14831 | 2.5703 | 3.0949 | 0.82859 | 0.18786 | 3.939e-10 | 3.006
224.8396 | 13.9199 | 1.8709 | 26.6262 | 23.0155 | 2.3015 | 1624.4443 | 0.011028 | 0.00012169 | 0.01115 | 0 | 1023.5562 | 0.8971 | 0 | 0 | 0 | 0 | 0 | 0 | -137225.1292 | -63154.4295 | -184820.8552 | 0 | 0 | 344911.7381 | 0 | 47083.1298 | 456846.8202 | 0 | 0 | -344911.7381 | 409763.6904 | 559659.2822 | 244697.1903 | 32.4071 | 8.7938e-05 | 0.14702 | 0.27862 | 0.14831 | 2.5703 | 3.0949 | 0.82859 | 0.18786 | 3.9369e-10 | 3.0064
224.8637 | 13.9215 | 1.8665 | 26.6201 | 23.0181 | 2.3018 | 1624.8812 | 0.011027 | 0.00012157 | 0.011148 | 0 | 1023.9883 | 0.90186 | 0 | 0 | 0 | 0 | 0 | 0 | -137270.3479 | -63163.7702 | -184886.7028 | 0 | 0 | 345044.0444 | 0 | 47095.6602 | 457017.0245 | 0 | 0 | -345044.0444 | 409921.3643 | 559873.9675 | 244814.9956 | 32.3846 | 8.7962e-05 | 0.14702 | 0.27862 | 0.14831 | 2.5703 | 3.0949 | 0.82859 | 0.18786 | 3.9348e-10 | 3.0067
224.8674 | 13.9217 | 1.8659 | 26.6192 | 23.0185 | 2.3019 | 1624.9484 | 0.011027 | 0.00012155 | 0.011148 | 0 | 1024.0547 | 0.9026 | 0 | 0 | 0 | 0 | 0 | 0 | -137277.3028 | -63165.2069 | -184896.8305 | 0 | 0 | 345064.3901 | 0 | 47097.5875 | 457043.1984 | 0 | 0 | -345064.3901 | 409945.611 | 559906.9813 | 244833.1169 | 32.3812 | 8.7965e-05 | 0.14702 | 0.27862 | 0.14831 | 2.5703 | 3.0949 | 0.82859 | 0.18786 | 3.9345e-10 | 3.0067
224.8711 | 13.9219 | 1.8652 | 26.6182 | 23.0189 | 2.3019 | 1625.0155 | 0.011026 | 0.00012153 | 0.011148 | 0 | 1024.1212 | 0.90333 | 0 | 0 | 0 | 0 | 0 | 0 | -137284.2579 | -63166.6436 | -184906.9585 | 0 | 0 | 345084.7354 | 0 | 47099.5148 | 457069.3718 | 0 | 0 | -345084.7354 | 409969.8571 | 559939.9944 | 244851.2393 | 32.3777 | 8.7969e-05 | 0.14702 | 0.27862 | 0.14831 | 2.5703 | 3.0949 | 0.82859 | 0.18786 | 3.9342e-10 | 3.0068
224.8749 | 13.9222 | 1.8645 | 26.6173 | 23.0193 | 2.3019 | 1625.0827 | 0.011026 | 0.00012151 | 0.011148 | 0 | 1024.1877 | 0.90406 | 0 | 0 | 0 | 0 | 0 | 0 | -137291.2131 | -63168.0803 | -184917.0868 | 0 | 0 | 345105.0802 | 0 | 47101.4421 | 457095.5447 | 0 | 0 | -345105.0802 | 409994.1026 | 559973.0067 | 244869.3628 | 32.3742 | 8.7973e-05 | 0.14702 | 0.27862 | 0.14831 | 2.5703 | 3.0949 | 0.82859 | 0.18786 | 3.9339e-10 | 3.0068
224.8767 | 13.9223 | 1.8642 | 26.6168 | 23.0195 | 2.302 | 1625.1163 | 0.011026 | 0.00012151 | 0.011148 | 0 | 1024.2209 | 0.90443 | 0 | 0 | 0 | 0 | 0 | 0 | -137294.6908 | -63168.7987 | -184922.151 | 0 | 0 | 345115.2525 | 0 | 47102.4058 | 457108.6309 | 0 | 0 | -345115.2525 | 410006.2251 | 559989.5125 | 244878.4249 | 32.3725 | 8.7975e-05 | 0.14702 | 0.27862 | 0.14831 | 2.5703 | 3.0949 | 0.82859 | 0.18786 | 3.9337e-10 | 3.0069
224.8786 | 13.9224 | 1.8639 | 26.6164 | 23.0197 | 2.302 | 1625.1499 | 0.011026 | 0.0001215 | 0.011148 | 0 | 1024.2541 | 0.90479 | 0 | 0 | 0 | 0 | 0 | 0 | -137298.1685 | -63169.5171 | -184927.2152 | 0 | 0 | 345125.4246 | 0 | 47103.3695 | 457121.717 | 0 | 0 | -345125.4246 | 410018.3475 | 560006.0182 | 244887.4873 | 32.3708 | 8.7976e-05 | 0.14702 | 0.27862 | 0.14831 | 2.5703 | 3.0949 | 0.82859 | 0.18786 | 3.9336e-10 | 3.0069
224.8823 | 13.9226 | 1.8632 | 26.6154 | 23.0201 | 2.302 | 1625.2171 | 0.011026 | 0.00012148 | 0.011147 | 0 | 1024.3206 | 0.90553 | 0 | 0 | 0 | 0 | 0 | 0 | -137305.1241 | -63170.9539 | -184937.344 | 0 | 0 | 345145.7685 | 0 | 47105.2969 | 457147.8887 | 0 | 0 | -345145.7685 | 410042.5918 | 560039.0289 | 244905.6129 | 32.3673 | 8.798e-05 | 0.14702 | 0.27862 | 0.14831 | 2.5703 | 3.0949 | 0.82859 | 0.18786 | 3.9332e-10 | 3.0069
224.886 | 13.9229 | 1.8625 | 26.6145 | 23.0205 | 2.3021 | 1625.2843 | 0.011026 | 0.00012146 | 0.011147 | 0 | 1024.387 | 0.90626 | 0 | 0 | 0 | 0 | 0 | 0 | -137312.0799 | -63172.3907 | -184947.473 | 0 | 0 | 345166.1118 | 0 | 47107.2244 | 457174.06 | 0 | 0 | -345166.1118 | 410066.8355 | 560072.0389 | 244923.7395 | 32.3639 | 8.7984e-05 | 0.14702 | 0.27862 | 0.14831 | 2.5703 | 3.0949 | 0.82859 | 0.18786 | 3.9329e-10 | 3.007
224.8992 | 13.9237 | 1.8601 | 26.6111 | 23.022 | 2.3022 | 1625.5242 | 0.011025 | 0.0001214 | 0.011146 | 0 | 1024.6243 | 0.90887 | 0 | 0 | 0 | 0 | 0 | 0 | -137336.9077 | -63177.5193 | -184983.6273 | 0 | 0 | 345238.7172 | 0 | 47114.1044 | 457267.4653 | 0 | 0 | -345238.7172 | 410153.3609 | 560189.8512 | 244988.4453 | 32.3515 | 8.7997e-05 | 0.14702 | 0.27862 | 0.14831 | 2.5703 | 3.0949 | 0.82859 | 0.18786 | 3.9318e-10 | 3.0072
224.9025 | 13.9239 | 1.8596 | 26.6103 | 23.0223 | 2.3022 | 1625.5842 | 0.011025 | 0.0001214 | 0.011146 | 0 | 1024.6836 | 0.90952 | 0 | 0 | 0 | 0 | 0 | 0 | -137343.115 | -63178.8016 | -184992.6664 | 0 | 0 | 345256.8676 | 0 | 47115.8245 | 457290.8155 | 0 | 0 | -345256.8676 | 410174.991 | 560219.3027 | 245004.6238 | 32.3484 | 8.8e-05 | 0.14702 | 0.27862 | 0.14831 | 2.5703 | 3.0949 | 0.82859 | 0.18786 | 3.9315e-10 | 3.0072
224.9058 | 13.9241 | 1.859 | 26.6095 | 23.0227 | 2.3023 | 1625.6441 | 0.011025 | 0.00012137 | 0.011146 | 0 | 1024.7429 | 0.91018 | 0 | 0 | 0 | 0 | 0 | 0 | -137349.3224 | -63180.0838 | -185001.7057 | 0 | 0 | 345275.0176 | 0 | 47117.5446 | 457314.1652 | 0 | 0 | -345275.0176 | 410196.6206 | 560248.7536 | 245020.8032 | 32.3453 | 8.8003e-05 | 0.14702 | 0.27862 | 0.14831 | 2.5703 | 3.0949 | 0.82859 | 0.18786 | 3.9312e-10 | 3.0073
224.9075 | 13.9242 | 1.8587 | 26.6091 | 23.0229 | 2.3023 | 1625.6741 | 0.011025 | 0.00012137 | 0.011146 | 0 | 1024.7726 | 0.9105 | 0 | 0 | 0 | 0 | 0 | 0 | -137352.4262 | -63180.7249 | -185006.2254 | 0 | 0 | 345284.0925 | 0 | 47118.4047 | 457325.8399 | 0 | 0 | -345284.0925 | 410207.4352 | 560263.4788 | 245028.8932 | 32.3438 | 8.8005e-05 | 0.14702 | 0.27862 | 0.14831 | 2.5703 | 3.0949 | 0.82859 | 0.18786 | 3.9311e-10 | 3.0073
224.9091 | 13.9243 | 1.8584 | 26.6086 | 23.0231 | 2.3023 | 1625.7041 | 0.011025 | 0.00012136 | 0.011146 | 0 | 1024.8022 | 0.91083 | 0 | 0 | 0 | 0 | 0 | 0 | -137355.53 | -63181.3661 | -185010.7451 | 0 | 0 | 345293.1672 | 0 | 47119.2648 | 457337.5145 | 0 | 0 | -345293.1672 | 410218.2497 | 560278.2039 | 245036.9834 | 32.3422 | 8.8006e-05 | 0.14702 | 0.27862 | 0.14831 | 2.5703 | 3.0949 | 0.82859 | 0.18786 | 3.9309e-10 | 3.0073
224.9125 | 13.9245 | 1.8578 | 26.6078 | 23.0234 | 2.3023 | 1625.7641 | 0.011024 | 0.00012135 | 0.011146 | 0 | 1024.8616 | 0.91148 | 0 | 0 | 0 | 0 | 0 | 0 | -137361.7377 | -63182.6484 | -185019.7848 | 0 | 0 | 345311.3165 | 0 | 47120.985 | 457360.8634 | 0 | 0 | -345311.3165 | 410239.8784 | 560307.6536 | 245053.1645 | 32.3391 | 8.801e-05 | 0.14702 | 0.27862 | 0.14831 | 2.5703 | 3.0949 | 0.82859 | 0.18786 | 3.9306e-10 | 3.0074
224.9158 | 13.9247 | 1.8572 | 26.607 | 23.0238 | 2.3024 | 1625.824 | 0.011024 | 0.00012133 | 0.011146 | 0 | 1024.9209 | 0.91214 | 0 | 0 | 0 | 0 | 0 | 0 | -137367.9455 | -63183.9308 | -185028.8247 | 0 | 0 | 345329.4653 | 0 | 47122.7052 | 457384.2118 | 0 | 0 | -345329.4653 | 410261.5066 | 560337.1026 | 245069.3464 | 32.336 | 8.8013e-05 | 0.14702 | 0.27862 | 0.14831 | 2.5703 | 3.0949 | 0.82859 | 0.18786 | 3.9304e-10 | 3.0074
224.934 | 13.9258 | 1.8539 | 26.6024 | 23.0258 | 2.3026 | 1626.1539 | 0.011023 | 0.00012125 | 0.011145 | 0 | 1025.2471 | 0.91573 | 0 | 0 | 0 | 0 | 0 | 0 | -137402.0888 | -63190.9837 | -185078.5442 | 0 | 0 | 345429.2703 | 0 | 47132.1666 | 457512.6113 | 0 | 0 | -345429.2703 | 410380.4447 | 560499.0499 | 245158.3555 | 32.319 | 8.8031e-05 | 0.14702 | 0.27862 | 0.14831 | 2.5703 | 3.0949 | 0.82859 | 0.18786 | 3.9288e-10 | 3.0076
224.9522 | 13.927 | 1.8507 | 26.5978 | 23.0277 | 2.3028 | 1626.4838 | 0.011022 | 0.00012116 | 0.011144 | 0 | 1025.5734 | 0.91931 | 0 | 0 | 0 | 0 | 0 | 0 | -137436.2363 | -63198.0374 | -185128.2699 | 0 | 0 | 345529.0635 | 0 | 47141.6291 | 457640.9974 | 0 | 0 | -345529.0635 | 410499.3683 | 560660.9783 | 245247.39 | 32.302 | 8.8049e-05 | 0.14702 | 0.27862 | 0.14831 | 2.5703 | 3.0949 | 0.82859 | 0.18786 | 3.9272e-10 | 3.0079
224.9547 | 13.9271 | 1.8502 | 26.5971 | 23.028 | 2.3028 | 1626.5303 | 0.011022 | 0.00012114 | 0.011143 | 0 | 1025.6194 | 0.91982 | 0 | 0 | 0 | 0 | 0 | 0 | -137441.0536 | -63199.0325 | -185135.2848 | 0 | 0 | 345543.1398 | 0 | 47142.964 | 457659.107 | 0 | 0 | -345543.1398 | 410516.143 | 560683.8191 | 245259.9516 | 32.2996 | 8.8051e-05 | 0.14702 | 0.27862 | 0.14831 | 2.5703 | 3.0949 | 0.82859 | 0.18786 | 3.927e-10 | 3.0079
224.9573 | 13.9273 | 1.8498 | 26.5965 | 23.0283 | 2.3028 | 1626.5769 | 0.011022 | 0.00012113 | 0.011143 | 0 | 1025.6655 | 0.92032 | 0 | 0 | 0 | 0 | 0 | 0 | -137445.871 | -63200.0276 | -185142.2999 | 0 | 0 | 345557.2159 | 0 | 47144.2989 | 457677.2163 | 0 | 0 | -345557.2159 | 410532.9174 | 560706.6594 | 245272.5136 | 32.2972 | 8.8054e-05 | 0.14702 | 0.27862 | 0.14831 | 2.5703 | 3.0949 | 0.82859 | 0.18786 | 3.9268e-10 | 3.008
224.9599 | 13.9275 | 1.8493 | 26.5958 | 23.0286 | 2.3029 | 1626.6234 | 0.011022 | 0.00012112 | 0.011143 | 0 | 1025.7115 | 0.92083 | 0 | 0 | 0 | 0 | 0 | 0 | -137450.6885 | -63201.0228 | -185149.3152 | 0 | 0 | 345571.2917 | 0 | 47145.6339 | 457695.3254 | 0 | 0 | -345571.2917 | 410549.6915 | 560729.4994 | 245285.0762 | 32.2948 | 8.8056e-05 | 0.14702 | 0.27862 | 0.14831 | 2.5703 | 3.0949 | 0.82859 | 0.18786 | 3.9265e-10 | 3.008
224.965 | 13.9278 | 1.8484 | 26.5945 | 23.0291 | 2.3029 | 1626.7165 | 0.011022 | 0.0001211 | 0.011143 | 0 | 1025.8036 | 0.92184 | 0 | 0 | 0 | 0 | 0 | 0 | -137460.3237 | -63203.0131 | -185163.346 | 0 | 0 | 345599.4427 | 0 | 47148.3039 | 457731.5427 | 0 | 0 | -345599.4427 | 410583.2388 | 560775.1782 | 245310.2029 | 32.29 | 8.8061e-05 | 0.14702 | 0.27862 | 0.14831 | 2.5703 | 3.0949 | 0.82859 | 0.18786 | 3.9261e-10 | 3.0081
224.9663 | 13.9279 | 1.8482 | 26.5942 | 23.0293 | 2.3029 | 1626.7398 | 0.011022 | 0.00012109 | 0.011143 | 0 | 1025.8266 | 0.9221 | 0 | 0 | 0 | 0 | 0 | 0 | -137462.7325 | -63203.5107 | -185166.8538 | 0 | 0 | 345606.4803 | 0 | 47148.9714 | 457740.5969 | 0 | 0 | -345606.4803 | 410591.6255 | 560786.5977 | 245316.4849 | 32.2888 | 8.8062e-05 | 0.14702 | 0.27862 | 0.14831 | 2.5703 | 3.0949 | 0.82859 | 0.18786 | 3.926e-10 | 3.0081
224.9676 | 13.9279 | 1.8479 | 26.5939 | 23.0294 | 2.3029 | 1626.763 | 0.011022 | 0.00012108 | 0.011143 | 0 | 1025.8496 | 0.92235 | 0 | 0 | 0 | 0 | 0 | 0 | -137465.1414 | -63204.0083 | -185170.3616 | 0 | 0 | 345613.5178 | 0 | 47149.6389 | 457749.651 | 0 | 0 | -345613.5178 | 410600.012 | 560798.0171 | 245322.767 | 32.2876 | 8.8064e-05 | 0.14702 | 0.27862 | 0.14831 | 2.5703 | 3.0949 | 0.82859 | 0.18786 | 3.9259e-10 | 3.0081
224.9701 | 13.9281 | 1.8475 | 26.5932 | 23.0297 | 2.303 | 1626.8096 | 0.011022 | 0.00012107 | 0.011143 | 0 | 1025.8957 | 0.92285 | 0 | 0 | 0 | 0 | 0 | 0 | -137469.9592 | -63205.0035 | -185177.3773 | 0 | 0 | 345627.5927 | 0 | 47150.974 | 457767.7589 | 0 | 0 | -345627.5927 | 410616.785 | 560820.8556 | 245335.3316 | 32.2852 | 8.8066e-05 | 0.14702 | 0.27862 | 0.14831 | 2.5703 | 3.0949 | 0.82859 | 0.18786 | 3.9256e-10 | 3.0081
224.9727 | 13.9283 | 1.847 | 26.5926 | 23.03 | 2.303 | 1626.8561 | 0.011021 | 0.00012106 | 0.011142 | 0 | 1025.9417 | 0.92336 | 0 | 0 | 0 | 0 | 0 | 0 | -137474.7771 | -63205.9987 | -185184.3931 | 0 | 0 | 345641.6674 | 0 | 47152.309 | 457785.8667 | 0 | 0 | -345641.6674 | 410633.5576 | 560843.6937 | 245347.8967 | 32.2828 | 8.8069e-05 | 0.14702 | 0.27862 | 0.14831 | 2.5703 | 3.0949 | 0.82859 | 0.18786 | 3.9254e-10 | 3.0082
224.9959 | 13.9297 | 1.8429 | 26.5867 | 23.0325 | 2.3032 | 1627.2773 | 0.01102 | 0.00012094 | 0.011141 | 0 | 1026.3582 | 0.92793 | 0 | 0 | 0 | 0 | 0 | 0 | -137518.3667 | -63215.0029 | -185247.8684 | 0 | 0 | 345768.9855 | 0 | 47164.388 | 457949.669 | 0 | 0 | -345768.9855 | 410785.2809 | 561050.285 | 245461.5919 | 32.261 | 8.8092e-05 | 0.14702 | 0.27862 | 0.14831 | 2.5703 | 3.0949 | 0.82859 | 0.18786 | 3.9234e-10 | 3.0085
225.0192 | 13.9311 | 1.8388 | 26.5809 | 23.035 | 2.3035 | 1627.6985 | 0.011019 | 0.00012083 | 0.01114 | 0 | 1026.7748 | 0.9325 | 0 | 0 | 0 | 0 | 0 | 0 | -137561.9632 | -63224.0086 | -185311.3537 | 0 | 0 | 345896.2844 | 0 | 47176.469 | 458113.4495 | 0 | 0 | -345896.2844 | 410936.9805 | 561256.8451 | 245575.3282 | 32.2392 | 8.8114e-05 | 0.14702 | 0.27862 | 0.14831 | 2.5703 | 3.0949 | 0.82859 | 0.18786 | 3.9214e-10 | 3.0088
225.0228 | 13.9314 | 1.8381 | 26.5799 | 23.0354 | 2.3035 | 1627.7642 | 0.011019 | 0.0001208 | 0.01114 | 0 | 1026.8398 | 0.93321 | 0 | 0 | 0 | 0 | 0 | 0 | -137568.7637 | -63225.4133 | -185321.2566 | 0 | 0 | 345916.138 | 0 | 47178.3534 | 458138.9929 | 0 | 0 | -345916.138 | 410960.6395 | 561289.0602 | 245593.0718 | 32.2359 | 8.8118e-05 | 0.14702 | 0.27862 | 0.14831 | 2.5703 | 3.0949 | 0.82859 | 0.18786 | 3.9211e-10 | 3.0088
225.0264 | 13.9316 | 1.8375 | 26.579 | 23.0358 | 2.3036 | 1627.8298 | 0.011019 | 0.00012079 | 0.01114 | 0 | 1026.9048 | 0.93393 | 0 | 0 | 0 | 0 | 0 | 0 | -137575.5644 | -63226.8181 | -185331.1598 | 0 | 0 | 345935.991 | 0 | 47180.2379 | 458164.5359 | 0 | 0 | -345935.991 | 410984.298 | 561321.2746 | 245610.8163 | 32.2325 | 8.8121e-05 | 0.14702 | 0.27862 | 0.14831 | 2.5703 | 3.0949 | 0.82859 | 0.18786 | 3.9208e-10 | 3.0089
225.03 | 13.9318 | 1.8369 | 26.5781 | 23.0362 | 2.3036 | 1627.8955 | 0.011019 | 0.00012076 | 0.011139 | 0 | 1026.9697 | 0.93464 | 0 | 0 | 0 | 0 | 0 | 0 | -137582.3652 | -63228.223 | -185341.0632 | 0 | 0 | 345955.8436 | 0 | 47182.1225 | 458190.0783 | 0 | 0 | -345955.8436 | 411007.9558 | 561353.4882 | 245628.5619 | 32.2291 | 8.8125e-05 | 0.14702 | 0.27862 | 0.14831 | 2.5703 | 3.0949 | 0.82859 | 0.18786 | 3.9205e-10 | 3.0089
225.0318 | 13.9319 | 1.8365 | 26.5777 | 23.0364 | 2.3036 | 1627.9284 | 0.011019 | 0.00012076 | 0.011139 | 0 | 1027.0022 | 0.935 | 0 | 0 | 0 | 0 | 0 | 0 | -137585.7657 | -63228.9254 | -185346.015 | 0 | 0 | 345965.7698 | 0 | 47183.0648 | 458202.8494 | 0 | 0 | -345965.7698 | 411019.7846 | 561369.5947 | 245637.435 | 32.2274 | 8.8127e-05 | 0.14702 | 0.27862 | 0.14831 | 2.5703 | 3.0949 | 0.82859 | 0.18786 | 3.9203e-10 | 3.009
225.0337 | 13.932 | 1.8362 | 26.5772 | 23.0366 | 2.3037 | 1627.9612 | 0.011018 | 0.00012075 | 0.011139 | 0 | 1027.0347 | 0.93535 | 0 | 0 | 0 | 0 | 0 | 0 | -137589.1662 | -63229.6278 | -185350.9668 | 0 | 0 | 345975.6958 | 0 | 47184.0071 | 458215.6202 | 0 | 0 | -345975.6958 | 411031.6131 | 561385.701 | 245646.3085 | 32.2257 | 8.8129e-05 | 0.14702 | 0.27862 | 0.14831 | 2.5703 | 3.0949 | 0.82859 | 0.18786 | 3.9201e-10 | 3.009
225.0373 | 13.9323 | 1.8356 | 26.5763 | 23.037 | 2.3037 | 1628.0269 | 0.011018 | 0.00012073 | 0.011139 | 0 | 1027.0997 | 0.93606 | 0 | 0 | 0 | 0 | 0 | 0 | -137595.9674 | -63231.0327 | -185360.8707 | 0 | 0 | 345995.5474 | 0 | 47185.8918 | 458241.1616 | 0 | 0 | -345995.5474 | 411055.2698 | 561417.9131 | 245664.056 | 32.2223 | 8.8132e-05 | 0.14702 | 0.27862 | 0.14831 | 2.5703 | 3.0949 | 0.82859 | 0.18786 | 3.9198e-10 | 3.009
225.0409 | 13.9325 | 1.8349 | 26.5754 | 23.0374 | 2.3037 | 1628.0926 | 0.011018 | 0.00012071 | 0.011139 | 0 | 1027.1647 | 0.93678 | 0 | 0 | 0 | 0 | 0 | 0 | -137602.7687 | -63232.4377 | -185370.7748 | 0 | 0 | 346015.3986 | 0 | 47187.7765 | 458266.7024 | 0 | 0 | -346015.3986 | 411078.9259 | 561450.1244 | 245681.8046 | 32.2189 | 8.8136e-05 | 0.14702 | 0.27862 | 0.14831 | 2.5703 | 3.0949 | 0.82859 | 0.18786 | 3.9195e-10 | 3.0091
225.0566 | 13.9335 | 1.8322 | 26.5714 | 23.0391 | 2.3039 | 1628.3772 | 0.011017 | 0.00012064 | 0.011138 | 0 | 1027.4462 | 0.93986 | 0 | 0 | 0 | 0 | 0 | 0 | -137632.2277 | -63238.5229 | -185413.673 | 0 | 0 | 346101.3699 | 0 | 47195.9398 | 458377.315 | 0 | 0 | -346101.3699 | 411181.3752 | 561589.6248 | 245758.6863 | 32.2041 | 8.8151e-05 | 0.14702 | 0.27862 | 0.14831 | 2.5703 | 3.0949 | 0.82859 | 0.18786 | 3.9182e-10 | 3.0093
225.0723 | 13.9344 | 1.8294 | 26.5675 | 23.0408 | 2.3041 | 1628.6619 | 0.011017 | 0.00012057 | 0.011137 | 0 | 1027.7277 | 0.94294 | 0 | 0 | 0 | 0 | 0 | 0 | -137661.6897 | -63244.6088 | -185456.5757 | 0 | 0 | 346187.3324 | 0 | 47204.1039 | 458487.9172 | 0 | 0 | -346187.3324 | 411283.8133 | 561729.1108 | 245835.5869 | 32.1894 | 8.8167e-05 | 0.14702 | 0.27862 | 0.14831 | 2.5703 | 3.0949 | 0.82859 | 0.18786 | 3.9168e-10 | 3.0095
225.1101 | 13.9368 | 1.8228 | 26.5579 | 23.0448 | 2.3045 | 1629.3486 | 0.011015 | 0.00012039 | 0.011135 | 0 | 1028.407 | 0.95037 | 0 | 0 | 0 | 0 | 0 | 0 | -137732.7829 | -63259.2944 | -185560.1018 | 0 | 0 | 346394.6895 | 0 | 47223.8044 | 458754.7148 | 0 | 0 | -346394.6895 | 411530.9105 | 562065.5764 | 246021.1951 | 32.1538 | 8.8204e-05 | 0.14702 | 0.27862 | 0.14831 | 2.5703 | 3.0949 | 0.82859 | 0.18786 | 3.9135e-10 | 3.01
225.148 | 13.9391 | 1.8161 | 26.5484 | 23.0489 | 2.3049 | 1630.0355 | 0.011013 | 0.0001202 | 0.011133 | 0 | 1029.0865 | 0.95779 | 0 | 0 | 0 | 0 | 0 | 0 | -137803.8942 | -63273.9837 | -185663.6543 | 0 | 0 | 346601.9946 | 0 | 47243.5098 | 459021.4528 | 0 | 0 | -346601.9946 | 411777.9429 | 562401.9576 | 246206.9126 | 32.1182 | 8.8241e-05 | 0.14702 | 0.27862 | 0.14831 | 2.5703 | 3.0949 | 0.82859 | 0.18786 | 3.9102e-10 | 3.0105
225.1859 | 13.9414 | 1.8095 | 26.5389 | 23.053 | 2.3053 | 1630.7226 | 0.011011 | 0.00012001 | 0.011131 | 0 | 1029.7662 | 0.96521 | 0 | 0 | 0 | 0 | 0 | 0 | -137875.0237 | -63288.6768 | -185767.2333 | 0 | 0 | 346809.2473 | 0 | 47263.2203 | 459288.1311 | 0 | 0 | -346809.2473 | 412024.9108 | 562738.2539 | 246392.7396 | 32.0826 | 8.8278e-05 | 0.14702 | 0.27862 | 0.14831 | 2.5703 | 3.0949 | 0.82859 | 0.18786 | 3.9069e-10 | 3.011
225.1898 | 13.9417 | 1.8088 | 26.5379 | 23.0534 | 2.3053 | 1630.7949 | 0.011011 | 0.00011998 | 0.011131 | 0 | 1029.8377 | 0.96598 | 0 | 0 | 0 | 0 | 0 | 0 | -137882.5029 | -63290.2218 | -185778.1245 | 0 | 0 | 346831.0337 | 0 | 47265.2929 | 459316.1647 | 0 | 0 | -346831.0337 | 412050.8719 | 562773.6052 | 246412.2827 | 32.0788 | 8.8282e-05 | 0.14702 | 0.27862 | 0.14831 | 2.5703 | 3.0949 | 0.82859 | 0.18786 | 3.9066e-10 | 3.0111
225.1938 | 13.9419 | 1.8082 | 26.5369 | 23.0538 | 2.3054 | 1630.8671 | 0.011011 | 0.00011996 | 0.011131 | 0 | 1029.9092 | 0.96676 | 0 | 0 | 0 | 0 | 0 | 0 | -137889.9823 | -63291.7668 | -185789.016 | 0 | 0 | 346852.8194 | 0 | 47267.3655 | 459344.1977 | 0 | 0 | -346852.8194 | 412076.8322 | 562808.9556 | 246431.827 | 32.075 | 8.8286e-05 | 0.14702 | 0.27862 | 0.14831 | 2.5703 | 3.0949 | 0.82859 | 0.18786 | 3.9062e-10 | 3.0111
225.1978 | 13.9422 | 1.8075 | 26.5359 | 23.0543 | 2.3054 | 1630.9394 | 0.011011 | 0.00011995 | 0.01113 | 0 | 1029.9806 | 0.96754 | 0 | 0 | 0 | 0 | 0 | 0 | -137897.4619 | -63293.3118 | -185799.9079 | 0 | 0 | 346874.6046 | 0 | 47269.4381 | 459372.23 | 0 | 0 | -346874.6046 | 412102.7918 | 562844.305 | 246451.3726 | 32.0713 | 8.829e-05 | 0.14702 | 0.27862 | 0.14831 | 2.5703 | 3.0949 | 0.82859 | 0.18786 | 3.9059e-10 | 3.0112
225.1998 | 13.9423 | 1.8071 | 26.5354 | 23.0545 | 2.3054 | 1630.9755 | 0.01101 | 0.00011994 | 0.01113 | 0 | 1030.0164 | 0.96793 | 0 | 0 | 0 | 0 | 0 | 0 | -137901.2018 | -63294.0843 | -185805.3539 | 0 | 0 | 346885.4969 | 0 | 47270.4745 | 459386.2458 | 0 | 0 | -346885.4969 | 412115.7714 | 562861.9794 | 246461.1458 | 32.0694 | 8.8292e-05 | 0.14702 | 0.27862 | 0.14831 | 2.5703 | 3.0949 | 0.82859 | 0.18786 | 3.9057e-10 | 3.0112
225.2018 | 13.9424 | 1.8068 | 26.5349 | 23.0547 | 2.3055 | 1631.0116 | 0.01101 | 0.00011993 | 0.01113 | 0 | 1030.0521 | 0.96832 | 0 | 0 | 0 | 0 | 0 | 0 | -137904.9417 | -63294.8569 | -185810.8 | 0 | 0 | 346896.3891 | 0 | 47271.5108 | 459400.2616 | 0 | 0 | -346896.3891 | 412128.7507 | 562879.6535 | 246470.9194 | 32.0675 | 8.8294e-05 | 0.14702 | 0.27862 | 0.14831 | 2.5703 | 3.0949 | 0.82859 | 0.18786 | 3.9055e-10 | 3.0112
225.2058 | 13.9426 | 1.8061 | 26.5339 | 23.0551 | 2.3055 | 1631.0839 | 0.01101 | 0.00011991 | 0.01113 | 0 | 1030.1236 | 0.9691 | 0 | 0 | 0 | 0 | 0 | 0 | -137912.4217 | -63296.402 | -185821.6924 | 0 | 0 | 346918.1731 | 0 | 47273.5836 | 459428.2925 | 0 | 0 | -346918.1731 | 412154.7089 | 562915.001 | 246490.4673 | 32.0638 | 8.8298e-05 | 0.14702 | 0.27862 | 0.14831 | 2.5703 | 3.0949 | 0.82859 | 0.18786 | 3.9052e-10 | 3.0113
225.2097 | 13.9429 | 1.8054 | 26.5329 | 23.0555 | 2.3056 | 1631.1561 | 0.01101 | 0.00011989 | 0.01113 | 0 | 1030.195 | 0.96988 | 0 | 0 | 0 | 0 | 0 | 0 | -137919.902 | -63297.9472 | -185832.5851 | 0 | 0 | 346939.9565 | 0 | 47275.6564 | 459456.3227 | 0 | 0 | -346939.9565 | 412180.6663 | 562950.3476 | 246510.0165 | 32.06 | 8.8302e-05 | 0.14702 | 0.27862 | 0.14831 | 2.5703 | 3.0949 | 0.82859 | 0.18786 | 3.9049e-10 | 3.0113
225.2131 | 13.9431 | 1.8048 | 26.5321 | 23.0559 | 2.3056 | 1631.2173 | 0.01101 | 0.00011987 | 0.01113 | 0 | 1030.2555 | 0.97054 | 0 | 0 | 0 | 0 | 0 | 0 | -137926.2292 | -63299.2542 | -185841.7989 | 0 | 0 | 346958.3815 | 0 | 47277.4098 | 459480.0316 | 0 | 0 | -346958.3815 | 412202.6218 | 562980.2447 | 246526.5531 | 32.0569 | 8.8305e-05 | 0.14702 | 0.27862 | 0.14831 | 2.5703 | 3.0949 | 0.82859 | 0.18786 | 3.9046e-10 | 3.0114
225.2165 | 13.9433 | 1.8042 | 26.5312 | 23.0563 | 2.3056 | 1631.2784 | 0.01101 | 0.00011986 | 0.011129 | 0 | 1030.316 | 0.97119 | 0 | 0 | 0 | 0 | 0 | 0 | -137932.5567 | -63300.5612 | -185851.0129 | 0 | 0 | 346976.8061 | 0 | 47279.1631 | 459503.7399 | 0 | 0 | -346976.8061 | 412224.5768 | 563010.1412 | 246543.0906 | 32.0537 | 8.8308e-05 | 0.14702 | 0.27862 | 0.14831 | 2.5703 | 3.0949 | 0.82859 | 0.18786 | 3.9043e-10 | 3.0114
225.2182 | 13.9434 | 1.8039 | 26.5308 | 23.0564 | 2.3056 | 1631.3089 | 0.01101 | 0.00011985 | 0.011129 | 0 | 1030.3462 | 0.97152 | 0 | 0 | 0 | 0 | 0 | 0 | -137935.7204 | -63301.2148 | -185855.62 | 0 | 0 | 346986.0183 | 0 | 47280.0398 | 459515.5939 | 0 | 0 | -346986.0183 | 412235.554 | 563025.0892 | 246551.3596 | 32.0521 | 8.831e-05 | 0.14702 | 0.27862 | 0.14831 | 2.5703 | 3.0949 | 0.82859 | 0.18786 | 3.9041e-10 | 3.0114
225.2198 | 13.9435 | 1.8036 | 26.5304 | 23.0566 | 2.3057 | 1631.3395 | 0.011009 | 0.00011984 | 0.011129 | 0 | 1030.3764 | 0.97185 | 0 | 0 | 0 | 0 | 0 | 0 | -137938.8842 | -63301.8683 | -185860.2271 | 0 | 0 | 346995.2303 | 0 | 47280.9166 | 459527.4478 | 0 | 0 | -346995.2303 | 412246.5312 | 563040.037 | 246559.6289 | 32.0505 | 8.8311e-05 | 0.14702 | 0.27862 | 0.14831 | 2.5703 | 3.0949 | 0.82859 | 0.18786 | 3.904e-10 | 3.0115
225.2232 | 13.9437 | 1.8031 | 26.5295 | 23.057 | 2.3057 | 1631.4006 | 0.011009 | 0.00011982 | 0.011129 | 0 | 1030.4369 | 0.97251 | 0 | 0 | 0 | 0 | 0 | 0 | -137945.2119 | -63303.1754 | -185869.4416 | 0 | 0 | 347013.654 | 0 | 47282.67 | 459551.1551 | 0 | 0 | -347013.654 | 412268.4851 | 563069.9321 | 246576.1681 | 32.0473 | 8.8315e-05 | 0.14702 | 0.27862 | 0.14831 | 2.5703 | 3.0949 | 0.82859 | 0.18786 | 3.9037e-10 | 3.0115
225.2266 | 13.9439 | 1.8025 | 26.5287 | 23.0573 | 2.3057 | 1631.4618 | 0.011009 | 0.00011981 | 0.011129 | 0 | 1030.4974 | 0.97317 | 0 | 0 | 0 | 0 | 0 | 0 | -137951.5398 | -63304.4826 | -185878.6562 | 0 | 0 | 347032.0774 | 0 | 47284.4235 | 459574.862 | 0 | 0 | -347032.0774 | 412290.4385 | 563099.8265 | 246592.7081 | 32.0442 | 8.8318e-05 | 0.14702 | 0.27862 | 0.14831 | 2.5703 | 3.0949 | 0.82859 | 0.18786 | 3.9034e-10 | 3.0115
225.2493 | 13.9453 | 1.7986 | 26.523 | 23.0598 | 2.306 | 1631.8753 | 0.011008 | 0.00011969 | 0.011128 | 0 | 1030.9064 | 0.97762 | 0 | 0 | 0 | 0 | 0 | 0 | -137994.3454 | -63313.3248 | -185940.9897 | 0 | 0 | 347156.6822 | 0 | 47296.2852 | 459735.2035 | 0 | 0 | -347156.6822 | 412438.9183 | 563302.0151 | 246704.6081 | 32.0227 | 8.834e-05 | 0.14702 | 0.27862 | 0.14831 | 2.5703 | 3.0949 | 0.82859 | 0.18786 | 3.9014e-10 | 3.0119
225.2721 | 13.9467 | 1.7946 | 26.5173 | 23.0622 | 2.3062 | 1632.2889 | 0.011007 | 0.00011957 | 0.011127 | 0 | 1031.3155 | 0.98206 | 0 | 0 | 0 | 0 | 0 | 0 | -138037.1575 | -63322.1684 | -186003.3329 | 0 | 0 | 347281.2678 | 0 | 47308.1488 | 459895.5231 | 0 | 0 | -347281.2678 | 412587.3743 | 563504.1725 | 246816.5477 | 32.0012 | 8.8363e-05 | 0.14702 | 0.27862 | 0.14831 | 2.5703 | 3.0949 | 0.82859 | 0.18786 | 3.8994e-10 | 3.0122
225.2755 | 13.9469 | 1.7941 | 26.5164 | 23.0626 | 2.3063 | 1632.3511 | 0.011007 | 0.00011955 | 0.011126 | 0 | 1031.377 | 0.98273 | 0 | 0 | 0 | 0 | 0 | 0 | -138043.5972 | -63323.4987 | -186012.7104 | 0 | 0 | 347300.0045 | 0 | 47309.9333 | 459919.6342 | 0 | 0 | -347300.0045 | 412609.7009 | 563534.5752 | 246833.3874 | 31.998 | 8.8366e-05 | 0.14702 | 0.27862 | 0.14831 | 2.5703 | 3.0949 | 0.82859 | 0.18786 | 3.8991e-10 | 3.0122
225.279 | 13.9471 | 1.7935 | 26.5156 | 23.0629 | 2.3063 | 1632.4133 | 0.011007 | 0.00011953 | 0.011126 | 0 | 1031.4385 | 0.9834 | 0 | 0 | 0 | 0 | 0 | 0 | -138050.0371 | -63324.8289 | -186022.0882 | 0 | 0 | 347318.7407 | 0 | 47311.7178 | 459943.7447 | 0 | 0 | -347318.7407 | 412632.0269 | 563564.9773 | 246850.228 | 31.9948 | 8.837e-05 | 0.14702 | 0.27862 | 0.14831 | 2.5703 | 3.0949 | 0.82859 | 0.18786 | 3.8988e-10 | 3.0122
225.2824 | 13.9473 | 1.7929 | 26.5147 | 23.0633 | 2.3063 | 1632.4755 | 0.011006 | 0.00011951 | 0.011126 | 0 | 1031.5001 | 0.98407 | 0 | 0 | 0 | 0 | 0 | 0 | -138056.4771 | -63326.1592 | -186031.4662 | 0 | 0 | 347337.4764 | 0 | 47313.5024 | 459967.8548 | 0 | 0 | -347337.4764 | 412654.3523 | 563595.3787 | 246867.0694 | 31.9915 | 8.8373e-05 | 0.14702 | 0.27862 | 0.14831 | 2.5703 | 3.0949 | 0.82859 | 0.18786 | 3.8985e-10 | 3.0123
225.2841 | 13.9474 | 1.7926 | 26.5143 | 23.0635 | 2.3063 | 1632.5066 | 0.011006 | 0.00011951 | 0.011126 | 0 | 1031.5309 | 0.9844 | 0 | 0 | 0 | 0 | 0 | 0 | -138059.6972 | -63326.8244 | -186036.1552 | 0 | 0 | 347346.8442 | 0 | 47314.3947 | 459979.9096 | 0 | 0 | -347346.8442 | 412665.5149 | 563610.5791 | 246875.4905 | 31.9899 | 8.8375e-05 | 0.14702 | 0.27862 | 0.14831 | 2.5703 | 3.0949 | 0.82859 | 0.18786 | 3.8984e-10 | 3.0123
225.2858 | 13.9475 | 1.7923 | 26.5139 | 23.0637 | 2.3064 | 1632.5377 | 0.011006 | 0.0001195 | 0.011126 | 0 | 1031.5616 | 0.98474 | 0 | 0 | 0 | 0 | 0 | 0 | -138062.9173 | -63327.4896 | -186040.8444 | 0 | 0 | 347356.2118 | 0 | 47315.287 | 459991.9643 | 0 | 0 | -347356.2118 | 412676.6773 | 563625.7794 | 246883.9118 | 31.9883 | 8.8376e-05 | 0.14702 | 0.27862 | 0.14831 | 2.5703 | 3.0949 | 0.82859 | 0.18786 | 3.8982e-10 | 3.0123
225.2892 | 13.9477 | 1.7917 | 26.513 | 23.064 | 2.3064 | 1632.5999 | 0.011006 | 0.00011948 | 0.011126 | 0 | 1031.6232 | 0.98541 | 0 | 0 | 0 | 0 | 0 | 0 | -138069.3576 | -63328.8199 | -186050.2228 | 0 | 0 | 347374.9467 | 0 | 47317.0717 | 460016.0733 | 0 | 0 | -347374.9467 | 412699.0016 | 563656.1793 | 246900.7551 | 31.9851 | 8.838e-05 | 0.14702 | 0.27862 | 0.14831 | 2.5703 | 3.0949 | 0.82859 | 0.18786 | 3.8979e-10 | 3.0124
225.2927 | 13.948 | 1.7911 | 26.5121 | 23.0644 | 2.3064 | 1632.6621 | 0.011006 | 0.00011946 | 0.011125 | 0 | 1031.6847 | 0.98607 | 0 | 0 | 0 | 0 | 0 | 0 | -138075.7981 | -63330.1503 | -186059.6014 | 0 | 0 | 347393.6811 | 0 | 47318.8564 | 460040.1819 | 0 | 0 | -347393.6811 | 412721.3255 | 563686.5785 | 246917.5992 | 31.9818 | 8.8383e-05 | 0.14702 | 0.27862 | 0.14831 | 2.5703 | 3.0949 | 0.82859 | 0.18786 | 3.8976e-10 | 3.0124
225.3158 | 13.9494 | 1.7872 | 26.5064 | 23.0668 | 2.3067 | 1633.0816 | 0.011005 | 0.00011935 | 0.011124 | 0 | 1032.0997 | 0.99058 | 0 | 0 | 0 | 0 | 0 | 0 | -138119.2294 | -63339.1218 | -186122.8462 | 0 | 0 | 347519.9941 | 0 | 47330.8915 | 460202.73 | 0 | 0 | -347519.9941 | 412871.8385 | 563891.5388 | 247031.201 | 31.96 | 8.8406e-05 | 0.14702 | 0.27862 | 0.14831 | 2.5703 | 3.0949 | 0.82859 | 0.18786 | 3.8956e-10 | 3.0127
225.3388 | 13.9508 | 1.7832 | 26.5006 | 23.0693 | 2.3069 | 1633.5012 | 0.011004 | 0.00011923 | 0.011123 | 0 | 1032.5148 | 0.99508 | 0 | 0 | 0 | 0 | 0 | 0 | -138162.6674 | -63348.0947 | -186186.1008 | 0 | 0 | 347646.287 | 0 | 47342.9285 | 460365.2553 | 0 | 0 | -347646.287 | 413022.3268 | 564096.4666 | 247144.8433 | 31.9381 | 8.8428e-05 | 0.14702 | 0.27862 | 0.14831 | 2.5703 | 3.0949 | 0.82859 | 0.18786 | 3.8936e-10 | 3.013
225.3421 | 13.951 | 1.7827 | 26.4998 | 23.0696 | 2.307 | 1633.5595 | 0.011004 | 0.00011921 | 0.011123 | 0 | 1032.5724 | 0.9957 | 0 | 0 | 0 | 0 | 0 | 0 | -138168.6958 | -63349.34 | -186194.8794 | 0 | 0 | 347663.8111 | 0 | 47344.5991 | 460387.8071 | 0 | 0 | -347663.8111 | 413043.2081 | 564124.9018 | 247160.6167 | 31.9352 | 8.8432e-05 | 0.14702 | 0.27862 | 0.14831 | 2.5703 | 3.0949 | 0.82859 | 0.18786 | 3.8933e-10 | 3.0131
225.3453 | 13.9512 | 1.7821 | 26.499 | 23.07 | 2.307 | 1633.6177 | 0.011003 | 0.00011919 | 0.011123 | 0 | 1032.63 | 0.99632 | 0 | 0 | 0 | 0 | 0 | 0 | -138174.7244 | -63350.5853 | -186203.6582 | 0 | 0 | 347681.3348 | 0 | 47346.2696 | 460410.3585 | 0 | 0 | -347681.3348 | 413064.0889 | 564153.3364 | 247176.3908 | 31.9321 | 8.8435e-05 | 0.14702 | 0.27862 | 0.14831 | 2.5703 | 3.0949 | 0.82859 | 0.18786 | 3.8931e-10 | 3.0131
225.3485 | 13.9513 | 1.7816 | 26.4982 | 23.0703 | 2.307 | 1633.6759 | 0.011003 | 0.00011917 | 0.011122 | 0 | 1032.6876 | 0.99695 | 0 | 0 | 0 | 0 | 0 | 0 | -138180.7531 | -63351.8306 | -186212.4372 | 0 | 0 | 347698.8581 | 0 | 47347.9402 | 460432.9095 | 0 | 0 | -347698.8581 | 413084.9693 | 564181.7704 | 247192.1657 | 31.9291 | 8.8438e-05 | 0.14702 | 0.27862 | 0.14831 | 2.5703 | 3.0949 | 0.82859 | 0.18786 | 3.8928e-10 | 3.0132
225.3501 | 13.9514 | 1.7813 | 26.4978 | 23.0705 | 2.307 | 1633.7051 | 0.011003 | 0.00011917 | 0.011122 | 0 | 1032.7164 | 0.99726 | 0 | 0 | 0 | 0 | 0 | 0 | -138183.7675 | -63352.4533 | -186216.8267 | 0 | 0 | 347707.6196 | 0 | 47348.7755 | 460444.1848 | 0 | 0 | -347707.6196 | 413095.4093 | 564195.9872 | 247200.0535 | 31.9276 | 8.844e-05 | 0.14702 | 0.27862 | 0.14831 | 2.5703 | 3.0949 | 0.82859 | 0.18786 | 3.8926e-10 | 3.0132
225.3517 | 13.9515 | 1.781 | 26.4974 | 23.0707 | 2.3071 | 1633.7342 | 0.011003 | 0.00011916 | 0.011122 | 0 | 1032.7452 | 0.99757 | 0 | 0 | 0 | 0 | 0 | 0 | -138186.7819 | -63353.076 | -186221.2164 | 0 | 0 | 347716.381 | 0 | 47349.6108 | 460455.46 | 0 | 0 | -347716.381 | 413105.8492 | 564210.2038 | 247207.9414 | 31.9261 | 8.8441e-05 | 0.14702 | 0.27862 | 0.14831 | 2.5703 | 3.0949 | 0.82859 | 0.18786 | 3.8925e-10 | 3.0132
225.3549 | 13.9517 | 1.7805 | 26.4966 | 23.071 | 2.3071 | 1633.7924 | 0.011003 | 0.00011915 | 0.011122 | 0 | 1032.8028 | 0.9982 | 0 | 0 | 0 | 0 | 0 | 0 | -138192.8109 | -63354.3214 | -186229.9957 | 0 | 0 | 347733.9036 | 0 | 47351.2815 | 460478.0101 | 0 | 0 | -347733.9036 | 413126.7286 | 564238.6365 | 247223.7179 | 31.923 | 8.8444e-05 | 0.14702 | 0.27862 | 0.14831 | 2.5703 | 3.0949 | 0.82859 | 0.18786 | 3.8922e-10 | 3.0132
225.3581 | 13.9519 | 1.7799 | 26.4958 | 23.0713 | 2.3071 | 1633.8506 | 0.011003 | 0.00011913 | 0.011122 | 0 | 1032.8604 | 0.99882 | 0 | 0 | 0 | 0 | 0 | 0 | -138198.8399 | -63355.5668 | -186238.7753 | 0 | 0 | 347751.4257 | 0 | 47352.9522 | 460500.5597 | 0 | 0 | -347751.4257 | 413147.6075 | 564267.0686 | 247239.4952 | 31.92 | 8.8447e-05 | 0.14702 | 0.27862 | 0.14831 | 2.5703 | 3.0949 | 0.82859 | 0.18786 | 3.8919e-10 | 3.0133
225.3816 | 13.9534 | 1.7759 | 26.4899 | 23.0738 | 2.3074 | 1634.2783 | 0.011002 | 0.00011901 | 0.011121 | 0 | 1033.2835 | 1.0034 | 0 | 0 | 0 | 0 | 0 | 0 | -138243.1174 | -63364.7131 | -186303.2523 | 0 | 0 | 347880.0847 | 0 | 47365.2218 | 460666.1354 | 0 | 0 | -347880.0847 | 413300.9136 | 564475.8356 | 247355.3767 | 31.8978 | 8.8471e-05 | 0.14702 | 0.27862 | 0.14831 | 2.5703 | 3.0949 | 0.82859 | 0.18786 | 3.8899e-10 | 3.0136
225.4051 | 13.9548 | 1.772 | 26.484 | 23.0763 | 2.3076 | 1634.7061 | 0.011001 | 0.00011889 | 0.011119 | 0 | 1033.7067 | 1.008 | 0 | 0 | 0 | 0 | 0 | 0 | -138287.402 | -63373.8609 | -186367.7395 | 0 | 0 | 348008.7226 | 0 | 47377.4934 | 460831.6871 | 0 | 0 | -348008.7226 | 413454.1937 | 564684.5684 | 247471.3005 | 31.8754 | 8.8494e-05 | 0.14702 | 0.27862 | 0.14831 | 2.5703 | 3.0949 | 0.82859 | 0.18786 | 3.8878e-10 | 3.0139
225.4085 | 13.955 | 1.7714 | 26.4832 | 23.0767 | 2.3077 | 1634.7671 | 0.011 | 0.00011886 | 0.011119 | 0 | 1033.767 | 1.0086 | 0 | 0 | 0 | 0 | 0 | 0 | -138293.7147 | -63375.1649 | -186376.9322 | 0 | 0 | 348027.0566 | 0 | 47379.2427 | 460855.2825 | 0 | 0 | -348027.0566 | 413476.0398 | 564714.3179 | 247487.8274 | 31.8723 | 8.8497e-05 | 0.14702 | 0.27862 | 0.14831 | 2.5703 | 3.0949 | 0.82859 | 0.18786 | 3.8876e-10 | 3.0139
225.4119 | 13.9552 | 1.7708 | 26.4824 | 23.077 | 2.3077 | 1634.8281 | 0.011 | 0.00011885 | 0.011119 | 0 | 1033.8273 | 1.0093 | 0 | 0 | 0 | 0 | 0 | 0 | -138300.0277 | -63376.4689 | -186386.1251 | 0 | 0 | 348045.3903 | 0 | 47380.9921 | 460878.8776 | 0 | 0 | -348045.3903 | 413497.8855 | 564744.0668 | 247504.3553 | 31.8691 | 8.85e-05 | 0.14702 | 0.27862 | 0.14831 | 2.5703 | 3.0949 | 0.82859 | 0.18786 | 3.8873e-10 | 3.014
225.4152 | 13.9554 | 1.7703 | 26.4815 | 23.0774 | 2.3077 | 1634.8891 | 0.011 | 0.00011883 | 0.011119 | 0 | 1033.8876 | 1.0099 | 0 | 0 | 0 | 0 | 0 | 0 | -138306.3408 | -63377.773 | -186395.3183 | 0 | 0 | 348063.7235 | 0 | 47382.7415 | 460902.4721 | 0 | 0 | -348063.7235 | 413519.7306 | 564773.815 | 247520.8839 | 31.866 | 8.8504e-05 | 0.14702 | 0.27862 | 0.14831 | 2.5703 | 3.0949 | 0.82859 | 0.18786 | 3.887e-10 | 3.014
225.4169 | 13.9555 | 1.77 | 26.4811 | 23.0776 | 2.3078 | 1634.9195 | 0.011 | 0.00011882 | 0.011119 | 0 | 1033.9178 | 1.0103 | 0 | 0 | 0 | 0 | 0 | 0 | -138309.4973 | -63378.4251 | -186399.9149 | 0 | 0 | 348072.89 | 0 | 47383.6162 | 460914.2691 | 0 | 0 | -348072.89 | 413530.653 | 564788.6888 | 247529.1486 | 31.8644 | 8.8505e-05 | 0.14702 | 0.27862 | 0.14831 | 2.5703 | 3.0949 | 0.82859 | 0.18786 | 3.8868e-10 | 3.014
225.4186 | 13.9556 | 1.7697 | 26.4807 | 23.0777 | 2.3078 | 1634.95 | 0.011 | 0.00011881 | 0.011119 | 0 | 1033.948 | 1.0106 | 0 | 0 | 0 | 0 | 0 | 0 | -138312.654 | -63379.0771 | -186404.5116 | 0 | 0 | 348082.0563 | 0 | 47384.4909 | 460926.0661 | 0 | 0 | -348082.0563 | 413541.5752 | 564803.5625 | 247537.4135 | 31.8628 | 8.8507e-05 | 0.14702 | 0.27862 | 0.14831 | 2.5703 | 3.0949 | 0.82859 | 0.18786 | 3.8867e-10 | 3.0141
225.4219 | 13.9558 | 1.7691 | 26.4798 | 23.0781 | 2.3078 | 1635.011 | 0.011 | 0.0001188 | 0.011119 | 0 | 1034.0083 | 1.0112 | 0 | 0 | 0 | 0 | 0 | 0 | -138318.9673 | -63380.3813 | -186413.7051 | 0 | 0 | 348100.3887 | 0 | 47386.2404 | 460949.6596 | 0 | 0 | -348100.3887 | 413563.4192 | 564833.3093 | 247553.9438 | 31.8596 | 8.851e-05 | 0.14702 | 0.27862 | 0.14831 | 2.5703 | 3.0949 | 0.82859 | 0.18786 | 3.8864e-10 | 3.0141
225.4253 | 13.956 | 1.7686 | 26.479 | 23.0785 | 2.3078 | 1635.072 | 0.011 | 0.00011878 | 0.011118 | 0 | 1034.0686 | 1.0119 | 0 | 0 | 0 | 0 | 0 | 0 | -138325.2808 | -63381.6854 | -186422.8989 | 0 | 0 | 348118.7206 | 0 | 47387.9899 | 460973.2526 | 0 | 0 | -348118.7206 | 413585.2627 | 564863.0554 | 247570.4751 | 31.8564 | 8.8514e-05 | 0.14702 | 0.27862 | 0.14831 | 2.5703 | 3.0949 | 0.82859 | 0.18786 | 3.8861e-10 | 3.0142
225.449 | 13.9574 | 1.7646 | 26.4731 | 23.081 | 2.3081 | 1635.5036 | 0.010998 | 0.00011866 | 0.011117 | 0 | 1034.4955 | 1.0165 | 0 | 0 | 0 | 0 | 0 | 0 | -138369.9597 | -63390.9146 | -186487.9603 | 0 | 0 | 348248.4261 | 0 | 47400.3707 | 461140.1843 | 0 | 0 | -348248.4261 | 413739.8135 | 565073.5205 | 247687.4756 | 31.834 | 8.8537e-05 | 0.14702 | 0.27862 | 0.14831 | 2.5703 | 3.0949 | 0.82859 | 0.18786 | 3.884e-10 | 3.0145
225.4727 | 13.9589 | 1.7606 | 26.4672 | 23.0835 | 2.3083 | 1635.9352 | 0.010997 | 0.00011854 | 0.011116 | 0 | 1034.9225 | 1.0211 | 0 | 0 | 0 | 0 | 0 | 0 | -138414.6456 | -63400.1453 | -186553.0321 | 0 | 0 | 348378.11 | 0 | 47412.7536 | 461307.0912 | 0 | 0 | -348378.11 | 413894.3376 | 565283.9506 | 247804.519 | 31.8114 | 8.856e-05 | 0.14702 | 0.27862 | 0.14831 | 2.5703 | 3.0949 | 0.82859 | 0.18786 | 3.882e-10 | 3.0148
225.4761 | 13.9591 | 1.76 | 26.4664 | 23.0838 | 2.3084 | 1635.9955 | 0.010997 | 0.00011851 | 0.011116 | 0 | 1034.9822 | 1.0217 | 0 | 0 | 0 | 0 | 0 | 0 | -138420.8906 | -63401.4353 | -186562.126 | 0 | 0 | 348396.2302 | 0 | 47414.4841 | 461330.4126 | 0 | 0 | -348396.2302 | 413915.9285 | 565313.353 | 247820.8779 | 31.8083 | 8.8564e-05 | 0.14702 | 0.27862 | 0.14831 | 2.5703 | 3.0949 | 0.82859 | 0.18786 | 3.8817e-10 | 3.0148
225.4794 | 13.9593 | 1.7595 | 26.4655 | 23.0842 | 2.3084 | 1636.0558 | 0.010997 | 0.0001185 | 0.011115 | 0 | 1035.0419 | 1.0224 | 0 | 0 | 0 | 0 | 0 | 0 | -138427.1356 | -63402.7254 | -186571.2201 | 0 | 0 | 348414.3499 | 0 | 47416.2146 | 461353.7336 | 0 | 0 | -348414.3499 | 413937.5189 | 565342.7548 | 247837.2377 | 31.8052 | 8.8567e-05 | 0.14702 | 0.27862 | 0.14831 | 2.5703 | 3.0949 | 0.82859 | 0.18786 | 3.8814e-10 | 3.0149
225.4827 | 13.9595 | 1.7589 | 26.4647 | 23.0845 | 2.3085 | 1636.1162 | 0.010997 | 0.00011848 | 0.011115 | 0 | 1035.1016 | 1.023 | 0 | 0 | 0 | 0 | 0 | 0 | -138433.3808 | -63404.0154 | -186580.3144 | 0 | 0 | 348432.4692 | 0 | 47417.9452 | 461377.054 | 0 | 0 | -348432.4692 | 413959.1088 | 565372.1558 | 247853.5982 | 31.802 | 8.857e-05 | 0.14702 | 0.27862 | 0.14831 | 2.5703 | 3.0949 | 0.82859 | 0.18786 | 3.8811e-10 | 3.0149
225.4843 | 13.9596 | 1.7586 | 26.4643 | 23.0847 | 2.3085 | 1636.1463 | 0.010997 | 0.00011847 | 0.011115 | 0 | 1035.1314 | 1.0233 | 0 | 0 | 0 | 0 | 0 | 0 | -138436.5035 | -63404.6605 | -186584.8616 | 0 | 0 | 348441.5287 | 0 | 47418.8105 | 461388.7141 | 0 | 0 | -348441.5287 | 413969.9036 | 565386.8561 | 247861.7788 | 31.8005 | 8.8572e-05 | 0.14702 | 0.27862 | 0.14831 | 2.5703 | 3.0949 | 0.82859 | 0.18786 | 3.8809e-10 | 3.0149
225.486 | 13.9597 | 1.7584 | 26.4639 | 23.0849 | 2.3085 | 1636.1765 | 0.010997 | 0.00011846 | 0.011115 | 0 | 1035.1612 | 1.0237 | 0 | 0 | 0 | 0 | 0 | 0 | -138439.6262 | -63405.3055 | -186589.4088 | 0 | 0 | 348450.5881 | 0 | 47419.6759 | 461400.374 | 0 | 0 | -348450.5881 | 413980.6982 | 565401.5562 | 247869.9597 | 31.7989 | 8.8573e-05 | 0.14702 | 0.27862 | 0.14831 | 2.5703 | 3.0949 | 0.82859 | 0.18786 | 3.8808e-10 | 3.015
225.4893 | 13.9599 | 1.7578 | 26.463 | 23.0852 | 2.3085 | 1636.2368 | 0.010996 | 0.00011845 | 0.011115 | 0 | 1035.2209 | 1.0243 | 0 | 0 | 0 | 0 | 0 | 0 | -138445.8717 | -63406.5956 | -186598.5035 | 0 | 0 | 348468.7065 | 0 | 47421.4065 | 461423.6935 | 0 | 0 | -348468.7065 | 414002.287 | 565430.9559 | 247886.3219 | 31.7958 | 8.8577e-05 | 0.14702 | 0.27862 | 0.14831 | 2.5703 | 3.0949 | 0.82859 | 0.18786 | 3.8805e-10 | 3.015
225.4926 | 13.9601 | 1.7572 | 26.4622 | 23.0856 | 2.3086 | 1636.2971 | 0.010996 | 0.00011843 | 0.011115 | 0 | 1035.2806 | 1.025 | 0 | 0 | 0 | 0 | 0 | 0 | -138452.1173 | -63407.8858 | -186607.5984 | 0 | 0 | 348486.8245 | 0 | 47423.1372 | 461447.0125 | 0 | 0 | -348486.8245 | 414023.8753 | 565460.3549 | 247902.685 | 31.7926 | 8.858e-05 | 0.14702 | 0.27862 | 0.14831 | 2.5703 | 3.0949 | 0.82859 | 0.18786 | 3.8802e-10 | 3.015
225.5162 | 13.9615 | 1.7533 | 26.4564 | 23.088 | 2.3088 | 1636.7262 | 0.010995 | 0.00011831 | 0.011113 | 0 | 1035.7051 | 1.0295 | 0 | 0 | 0 | 0 | 0 | 0 | -138496.5385 | -63417.0618 | -186672.2847 | 0 | 0 | 348615.6628 | 0 | 47435.4467 | 461612.837 | 0 | 0 | -348615.6628 | 414177.3903 | 565669.4128 | 248019.079 | 31.7702 | 8.8603e-05 | 0.14702 | 0.27862 | 0.14831 | 2.5703 | 3.0949 | 0.82859 | 0.18786 | 3.8782e-10 | 3.0153
225.5398 | 13.9629 | 1.7494 | 26.4505 | 23.0905 | 2.3091 | 1637.1553 | 0.010994 | 0.00011819 | 0.011112 | 0 | 1036.1296 | 1.0341 | 0 | 0 | 0 | 0 | 0 | 0 | -138540.9668 | -63426.2392 | -186736.9813 | 0 | 0 | 348744.4795 | 0 | 47447.7581 | 461778.6369 | 0 | 0 | -348744.4795 | 414330.8788 | 565878.4357 | 248135.5154 | 31.7478 | 8.8626e-05 | 0.14702 | 0.27862 | 0.14831 | 2.5703 | 3.0949 | 0.82859 | 0.18786 | 3.8761e-10 | 3.0156
225.5431 | 13.9631 | 1.7488 | 26.4497 | 23.0909 | 2.3091 | 1637.215 | 0.010994 | 0.00011816 | 0.011112 | 0 | 1036.1886 | 1.0347 | 0 | 0 | 0 | 0 | 0 | 0 | -138547.1442 | -63427.5153 | -186745.9769 | 0 | 0 | 348762.3872 | 0 | 47449.4699 | 461801.6861 | 0 | 0 | -348762.3872 | 414352.2162 | 565907.4935 | 248151.7069 | 31.7448 | 8.863e-05 | 0.14702 | 0.27862 | 0.14831 | 2.5703 | 3.0949 | 0.82859 | 0.18786 | 3.8758e-10 | 3.0157
225.5464 | 13.9633 | 1.7483 | 26.4489 | 23.0912 | 2.3091 | 1637.2747 | 0.010994 | 0.00011815 | 0.011112 | 0 | 1036.2476 | 1.0354 | 0 | 0 | 0 | 0 | 0 | 0 | -138553.3218 | -63428.7914 | -186754.9727 | 0 | 0 | 348780.2945 | 0 | 47451.1817 | 461824.735 | 0 | 0 | -348780.2945 | 414373.5532 | 565936.5505 | 248167.8993 | 31.7417 | 8.8633e-05 | 0.14702 | 0.27862 | 0.14831 | 2.5703 | 3.0949 | 0.82859 | 0.18786 | 3.8755e-10 | 3.0157
225.5497 | 13.9635 | 1.7477 | 26.448 | 23.0915 | 2.3092 | 1637.3343 | 0.010994 | 0.00011813 | 0.011112 | 0 | 1036.3067 | 1.036 | 0 | 0 | 0 | 0 | 0 | 0 | -138559.4995 | -63430.0675 | -186763.9687 | 0 | 0 | 348798.2014 | 0 | 47452.8936 | 461847.7833 | 0 | 0 | -348798.2014 | 414394.8897 | 565965.6069 | 248184.0924 | 31.7385 | 8.8636e-05 | 0.14702 | 0.27862 | 0.14831 | 2.5703 | 3.0949 | 0.82859 | 0.18786 | 3.8752e-10 | 3.0158
225.5513 | 13.9636 | 1.7475 | 26.4476 | 23.0917 | 2.3092 | 1637.3642 | 0.010993 | 0.00011812 | 0.011112 | 0 | 1036.3362 | 1.0363 | 0 | 0 | 0 | 0 | 0 | 0 | -138562.5884 | -63430.7055 | -186768.4668 | 0 | 0 | 348807.1547 | 0 | 47453.7496 | 461859.3073 | 0 | 0 | -348807.1547 | 414405.5577 | 565980.1349 | 248192.1893 | 31.737 | 8.8638e-05 | 0.14702 | 0.27862 | 0.14831 | 2.5703 | 3.0949 | 0.82859 | 0.18786 | 3.8751e-10 | 3.0158
225.5529 | 13.9637 | 1.7472 | 26.4472 | 23.0919 | 2.3092 | 1637.394 | 0.010993 | 0.00011811 | 0.011112 | 0 | 1036.3657 | 1.0366 | 0 | 0 | 0 | 0 | 0 | 0 | -138565.6774 | -63431.3436 | -186772.9649 | 0 | 0 | 348816.1079 | 0 | 47454.6056 | 461870.8312 | 0 | 0 | -348816.1079 | 414416.2256 | 565994.6626 | 248200.2864 | 31.7354 | 8.8639e-05 | 0.14702 | 0.27862 | 0.14831 | 2.5703 | 3.0949 | 0.82859 | 0.18786 | 3.875e-10 | 3.0158
225.5562 | 13.9639 | 1.7466 | 26.4464 | 23.0922 | 2.3092 | 1637.4537 | 0.010993 | 0.0001181 | 0.011111 | 0 | 1036.4247 | 1.0373 | 0 | 0 | 0 | 0 | 0 | 0 | -138571.8553 | -63432.6198 | -186781.9613 | 0 | 0 | 348834.0139 | 0 | 47456.3175 | 461893.8785 | 0 | 0 | -348834.0139 | 414437.561 | 566023.7177 | 248216.4812 | 31.7323 | 8.8642e-05 | 0.14702 | 0.27862 | 0.14831 | 2.5703 | 3.0949 | 0.82859 | 0.18786 | 3.8747e-10 | 3.0159
225.5595 | 13.9641 | 1.7461 | 26.4456 | 23.0926 | 2.3093 | 1637.5133 | 0.010993 | 0.00011808 | 0.011111 | 0 | 1036.4838 | 1.0379 | 0 | 0 | 0 | 0 | 0 | 0 | -138578.0334 | -63433.896 | -186790.9579 | 0 | 0 | 348851.9196 | 0 | 47458.0295 | 461916.9254 | 0 | 0 | -348851.9196 | 414458.8959 | 566052.772 | 248232.6768 | 31.7292 | 8.8646e-05 | 0.14702 | 0.27862 | 0.14831 | 2.5703 | 3.0949 | 0.82859 | 0.18786 | 3.8744e-10 | 3.0159
225.583 | 13.9655 | 1.7422 | 26.4397 | 23.095 | 2.3095 | 1637.9412 | 0.010992 | 0.00011796 | 0.01111 | 0 | 1036.9071 | 1.0424 | 0 | 0 | 0 | 0 | 0 | 0 | -138622.334 | -63443.0471 | -186855.4684 | 0 | 0 | 348980.2891 | 0 | 47470.3055 | 462082.1556 | 0 | 0 | -348980.2891 | 414611.8501 | 566261.0694 | 248348.8219 | 31.7069 | 8.8669e-05 | 0.14702 | 0.27862 | 0.14831 | 2.5703 | 3.0949 | 0.82859 | 0.18786 | 3.8723e-10 | 3.0162
225.6065 | 13.9669 | 1.7383 | 26.4339 | 23.0975 | 2.3097 | 1638.3692 | 0.010991 | 0.00011784 | 0.011109 | 0 | 1037.3305 | 1.047 | 0 | 0 | 0 | 0 | 0 | 0 | -138666.6416 | -63452.1996 | -186919.9892 | 0 | 0 | 349108.637 | 0 | 47482.5835 | 462247.3612 | 0 | 0 | -349108.637 | 414764.7777 | 566469.3316 | 248465.0091 | 31.6845 | 8.8692e-05 | 0.14702 | 0.27862 | 0.14831 | 2.5703 | 3.0949 | 0.82859 | 0.18786 | 3.8703e-10 | 3.0165
225.6098 | 13.9671 | 1.7378 | 26.4331 | 23.0978 | 2.3098 | 1638.4282 | 0.010991 | 0.00011781 | 0.011108 | 0 | 1037.3889 | 1.0476 | 0 | 0 | 0 | 0 | 0 | 0 | -138672.7538 | -63453.4622 | -186928.8899 | 0 | 0 | 349126.3394 | 0 | 47484.2772 | 462270.1475 | 0 | 0 | -349126.3394 | 414785.8702 | 566498.0562 | 248481.039 | 31.6815 | 8.8695e-05 | 0.14702 | 0.27862 | 0.14831 | 2.5703 | 3.0949 | 0.82859 | 0.18786 | 3.87e-10 | 3.0166
225.613 | 13.9673 | 1.7373 | 26.4323 | 23.0982 | 2.3098 | 1638.4873 | 0.010991 | 0.0001178 | 0.011108 | 0 | 1037.4473 | 1.0482 | 0 | 0 | 0 | 0 | 0 | 0 | -138678.8662 | -63454.7248 | -186937.7908 | 0 | 0 | 349144.0415 | 0 | 47485.971 | 462292.9333 | 0 | 0 | -349144.0415 | 414806.9623 | 566526.7801 | 248497.0698 | 31.6784 | 8.8698e-05 | 0.14702 | 0.27862 | 0.14831 | 2.5703 | 3.0949 | 0.82859 | 0.18786 | 3.8697e-10 | 3.0166
225.6163 | 13.9675 | 1.7367 | 26.4315 | 23.0985 | 2.3099 | 1638.5463 | 0.01099 | 0.00011778 | 0.011108 | 0 | 1037.5057 | 1.0489 | 0 | 0 | 0 | 0 | 0 | 0 | -138684.9788 | -63455.9875 | -186946.6919 | 0 | 0 | 349161.7431 | 0 | 47487.6649 | 462315.7187 | 0 | 0 | -349161.7431 | 414828.0538 | 566555.5034 | 248513.1014 | 31.6753 | 8.8702e-05 | 0.14702 | 0.27862 | 0.14831 | 2.5703 | 3.0949 | 0.82859 | 0.18786 | 3.8694e-10 | 3.0166
225.6179 | 13.9676 | 1.7365 | 26.4311 | 23.0987 | 2.3099 | 1638.5758 | 0.01099 | 0.00011777 | 0.011108 | 0 | 1037.5349 | 1.0492 | 0 | 0 | 0 | 0 | 0 | 0 | -138688.0351 | -63456.6188 | -186951.1426 | 0 | 0 | 349170.5937 | 0 | 47488.5118 | 462327.1112 | 0 | 0 | -349170.5937 | 414838.5994 | 566569.8648 | 248521.1175 | 31.6738 | 8.8703e-05 | 0.14702 | 0.27862 | 0.14831 | 2.5703 | 3.0949 | 0.82859 | 0.18786 | 3.8693e-10 | 3.0167
225.6195 | 13.9677 | 1.7362 | 26.4307 | 23.0989 | 2.3099 | 1638.6053 | 0.01099 | 0.00011776 | 0.011108 | 0 | 1037.5641 | 1.0495 | 0 | 0 | 0 | 0 | 0 | 0 | -138691.0915 | -63457.2501 | -186955.5932 | 0 | 0 | 349179.4442 | 0 | 47489.3587 | 462338.5036 | 0 | 0 | -349179.4442 | 414849.1448 | 566584.2261 | 248529.1338 | 31.6722 | 8.8705e-05 | 0.14702 | 0.27862 | 0.14831 | 2.5703 | 3.0949 | 0.82859 | 0.18786 | 3.8691e-10 | 3.0167
225.6227 | 13.9679 | 1.7357 | 26.4299 | 23.0992 | 2.3099 | 1638.6644 | 0.01099 | 0.00011775 | 0.011108 | 0 | 1037.6225 | 1.0501 | 0 | 0 | 0 | 0 | 0 | 0 | -138697.2043 | -63458.5128 | -186964.4947 | 0 | 0 | 349197.145 | 0 | 47491.0526 | 462361.288 | 0 | 0 | -349197.145 | 414870.2353 | 566612.948 | 248545.1669 | 31.6691 | 8.8708e-05 | 0.14702 | 0.27862 | 0.14831 | 2.5703 | 3.0949 | 0.82859 | 0.18786 | 3.8689e-10 | 3.0167
225.626 | 13.9681 | 1.7351 | 26.4291 | 23.0995 | 2.31 | 1638.7234 | 0.01099 | 0.00011773 | 0.011108 | 0 | 1037.6809 | 1.0507 | 0 | 0 | 0 | 0 | 0 | 0 | -138703.3172 | -63459.7756 | -186973.3964 | 0 | 0 | 349214.8454 | 0 | 47492.7466 | 462384.0719 | 0 | 0 | -349214.8454 | 414891.3253 | 566641.6693 | 248561.2009 | 31.666 | 8.8711e-05 | 0.14702 | 0.27862 | 0.14831 | 2.5703 | 3.0949 | 0.82859 | 0.18786 | 3.8686e-10 | 3.0168
225.6494 | 13.9695 | 1.7313 | 26.4233 | 23.102 | 2.3102 | 1639.1502 | 0.010989 | 0.00011761 | 0.011106 | 0 | 1038.1032 | 1.0553 | 0 | 0 | 0 | 0 | 0 | 0 | -138747.5084 | -63468.9041 | -187037.7477 | 0 | 0 | 349342.7798 | 0 | 47504.9923 | 462548.7511 | 0 | 0 | -349342.7798 | 415043.7588 | 566849.2606 | 248677.126 | 31.6438 | 8.8734e-05 | 0.14702 | 0.27862 | 0.14831 | 2.5703 | 3.0949 | 0.82859 | 0.18786 | 3.8665e-10 | 3.0171
225.6729 | 13.9708 | 1.7274 | 26.4175 | 23.1044 | 2.3104 | 1639.5771 | 0.010988 | 0.00011749 | 0.011105 | 0 | 1038.5255 | 1.0598 | 0 | 0 | 0 | 0 | 0 | 0 | -138791.7066 | -63478.034 | -187102.1093 | 0 | 0 | 349470.6926 | 0 | 47517.2399 | 462713.4056 | 0 | 0 | -349470.6926 | 415196.1657 | 567056.8167 | 248793.0929 | 31.6214 | 8.8757e-05 | 0.14702 | 0.27862 | 0.14831 | 2.5703 | 3.0949 | 0.82859 | 0.18786 | 3.8645e-10 | 3.0174
225.6761 | 13.971 | 1.7269 | 26.4167 | 23.1047 | 2.3105 | 1639.6355 | 0.010987 | 0.00011746 | 0.011105 | 0 | 1038.5833 | 1.0604 | 0 | 0 | 0 | 0 | 0 | 0 | -138797.7527 | -63479.2829 | -187110.9135 | 0 | 0 | 349488.187 | 0 | 47518.9153 | 462735.9254 | 0 | 0 | -349488.187 | 415217.01 | 567085.2038 | 248808.9582 | 31.6184 | 8.8761e-05 | 0.14702 | 0.27862 | 0.14831 | 2.5703 | 3.0949 | 0.82859 | 0.18786 | 3.8642e-10 | 3.0174
225.6793 | 13.9712 | 1.7264 | 26.4159 | 23.1051 | 2.3105 | 1639.6939 | 0.010987 | 0.00011745 | 0.011105 | 0 | 1038.6411 | 1.061 | 0 | 0 | 0 | 0 | 0 | 0 | -138803.7988 | -63480.5319 | -187119.718 | 0 | 0 | 349505.681 | 0 | 47520.5908 | 462758.4447 | 0 | 0 | -349505.681 | 415237.8539 | 567113.5902 | 248824.8243 | 31.6154 | 8.8764e-05 | 0.14702 | 0.27862 | 0.14831 | 2.5703 | 3.0949 | 0.82859 | 0.18786 | 3.8639e-10 | 3.0174
225.6825 | 13.9714 | 1.7259 | 26.4151 | 23.1054 | 2.3105 | 1639.7523 | 0.010987 | 0.00011743 | 0.011105 | 0 | 1038.6988 | 1.0616 | 0 | 0 | 0 | 0 | 0 | 0 | -138809.8451 | -63481.7808 | -187128.5226 | 0 | 0 | 349523.1746 | 0 | 47522.2663 | 462780.9635 | 0 | 0 | -349523.1746 | 415258.6973 | 567141.976 | 248840.6912 | 31.6123 | 8.8767e-05 | 0.14702 | 0.27862 | 0.14831 | 2.5703 | 3.0949 | 0.82859 | 0.18786 | 3.8636e-10 | 3.0175
225.6841 | 13.9715 | 1.7256 | 26.4147 | 23.1056 | 2.3106 | 1639.7815 | 0.010987 | 0.00011742 | 0.011105 | 0 | 1038.7277 | 1.0619 | 0 | 0 | 0 | 0 | 0 | 0 | -138812.8683 | -63482.4053 | -187132.925 | 0 | 0 | 349531.9212 | 0 | 47523.104 | 462792.2228 | 0 | 0 | -349531.9212 | 415269.1188 | 567156.1686 | 248848.625 | 31.6108 | 8.8768e-05 | 0.14702 | 0.27862 | 0.14831 | 2.5703 | 3.0949 | 0.82859 | 0.18786 | 3.8635e-10 | 3.0175
225.6857 | 13.9716 | 1.7253 | 26.4143 | 23.1057 | 2.3106 | 1639.8107 | 0.010987 | 0.00011741 | 0.011104 | 0 | 1038.7566 | 1.0622 | 0 | 0 | 0 | 0 | 0 | 0 | -138815.8915 | -63483.0298 | -187137.3274 | 0 | 0 | 349540.6678 | 0 | 47523.9418 | 462803.4819 | 0 | 0 | -349540.6678 | 415279.5402 | 567170.3611 | 248856.5589 | 31.6093 | 8.877e-05 | 0.14702 | 0.27862 | 0.14831 | 2.5703 | 3.0949 | 0.82859 | 0.18786 | 3.8634e-10 | 3.0175
225.6889 | 13.9718 | 1.7248 | 26.4135 | 23.1061 | 2.3106 | 1639.8691 | 0.010987 | 0.0001174 | 0.011104 | 0 | 1038.8144 | 1.0629 | 0 | 0 | 0 | 0 | 0 | 0 | -138821.9381 | -63484.2788 | -187146.1324 | 0 | 0 | 349558.1605 | 0 | 47525.6173 | 462825.9999 | 0 | 0 | -349558.1605 | 415300.3825 | 567198.7456 | 248872.4274 | 31.6062 | 8.8773e-05 | 0.14702 | 0.27862 | 0.14831 | 2.5703 | 3.0949 | 0.82859 | 0.18786 | 3.8631e-10 | 3.0176
225.6921 | 13.972 | 1.7243 | 26.4127 | 23.1064 | 2.3106 | 1639.9275 | 0.010987 | 0.00011738 | 0.011104 | 0 | 1038.8722 | 1.0635 | 0 | 0 | 0 | 0 | 0 | 0 | -138827.9848 | -63485.5279 | -187154.9376 | 0 | 0 | 349575.6529 | 0 | 47527.2929 | 462848.5173 | 0 | 0 | -349575.6529 | 415321.2244 | 567227.1293 | 248888.2967 | 31.6032 | 8.8776e-05 | 0.14702 | 0.27862 | 0.14831 | 2.5703 | 3.0949 | 0.82859 | 0.18786 | 3.8628e-10 | 3.0176
225.7155 | 13.9734 | 1.7205 | 26.4069 | 23.1088 | 2.3109 | 1640.3535 | 0.010986 | 0.00011726 | 0.011103 | 0 | 1039.2936 | 1.068 | 0 | 0 | 0 | 0 | 0 | 0 | -138872.0859 | -63494.6378 | -187219.1579 | 0 | 0 | 349703.2087 | 0 | 47539.5136 | 463012.7182 | 0 | 0 | -349703.2087 | 415473.2045 | 567434.1063 | 249004.0514 | 31.5809 | 8.8799e-05 | 0.14702 | 0.27862 | 0.14831 | 2.5703 | 3.0949 | 0.82859 | 0.18786 | 3.8608e-10 | 3.0179
225.7389 | 13.9748 | 1.7167 | 26.4011 | 23.1113 | 2.3111 | 1640.7795 | 0.010984 | 0.00011714 | 0.011102 | 0 | 1039.715 | 1.0725 | 0 | 0 | 0 | 0 | 0 | 0 | -138916.194 | -63503.7491 | -187283.3882 | 0 | 0 | 349830.7428 | 0 | 47551.7363 | 463176.8942 | 0 | 0 | -349830.7428 | 415625.1579 | 567641.0479 | 249119.8478 | 31.5586 | 8.8823e-05 | 0.14702 | 0.27862 | 0.14831 | 2.5703 | 3.0949 | 0.82859 | 0.18786 | 3.8587e-10 | 3.0182
225.7421 | 13.975 | 1.7162 | 26.4003 | 23.1116 | 2.3112 | 1640.8372 | 0.010984 | 0.00011711 | 0.011101 | 0 | 1039.7722 | 1.0731 | 0 | 0 | 0 | 0 | 0 | 0 | -138922.1744 | -63504.9844 | -187292.0967 | 0 | 0 | 349848.031 | 0 | 47553.3935 | 463199.1498 | 0 | 0 | -349848.031 | 415645.7563 | 567669.1004 | 249135.5496 | 31.5557 | 8.8826e-05 | 0.14702 | 0.27862 | 0.14831 | 2.5703 | 3.0949 | 0.82859 | 0.18786 | 3.8584e-10 | 3.0183
225.7452 | 13.9751 | 1.7156 | 26.3995 | 23.1119 | 2.3112 | 1640.895 | 0.010984 | 0.0001171 | 0.011101 | 0 | 1039.8293 | 1.0737 | 0 | 0 | 0 | 0 | 0 | 0 | -138928.1548 | -63506.2198 | -187300.8055 | 0 | 0 | 349865.3189 | 0 | 47555.0507 | 463221.405 | 0 | 0 | -349865.3189 | 415666.3542 | 567697.1523 | 249151.2521 | 31.5527 | 8.8829e-05 | 0.14702 | 0.27862 | 0.14831 | 2.5703 | 3.0949 | 0.82859 | 0.18786 | 3.8582e-10 | 3.0183
225.7484 | 13.9753 | 1.7151 | 26.3988 | 23.1123 | 2.3112 | 1640.9527 | 0.010984 | 0.00011708 | 0.011101 | 0 | 1039.8865 | 1.0743 | 0 | 0 | 0 | 0 | 0 | 0 | -138934.1354 | -63507.4552 | -187309.5144 | 0 | 0 | 349882.6063 | 0 | 47556.708 | 463243.6597 | 0 | 0 | -349882.6063 | 415686.9517 | 567725.2036 | 249166.9555 | 31.5496 | 8.8832e-05 | 0.14702 | 0.27862 | 0.14831 | 2.5703 | 3.0949 | 0.82859 | 0.18786 | 3.8579e-10 | 3.0183
225.75 | 13.9754 | 1.7149 | 26.3984 | 23.1124 | 2.3112 | 1640.9816 | 0.010984 | 0.00011707 | 0.011101 | 0 | 1039.9151 | 1.0746 | 0 | 0 | 0 | 0 | 0 | 0 | -138937.1257 | -63508.0729 | -187313.8689 | 0 | 0 | 349891.2499 | 0 | 47557.5366 | 463254.7869 | 0 | 0 | -349891.2499 | 415697.2502 | 567739.229 | 249174.8074 | 31.5481 | 8.8833e-05 | 0.14702 | 0.27862 | 0.14831 | 2.5703 | 3.0949 | 0.82859 | 0.18786 | 3.8578e-10 | 3.0184
225.7516 | 13.9755 | 1.7146 | 26.398 | 23.1126 | 2.3113 | 1641.0105 | 0.010984 | 0.00011706 | 0.011101 | 0 | 1039.9436 | 1.0749 | 0 | 0 | 0 | 0 | 0 | 0 | -138940.116 | -63508.6906 | -187318.2235 | 0 | 0 | 349899.8933 | 0 | 47558.3653 | 463265.914 | 0 | 0 | -349899.8933 | 415707.5487 | 567753.2542 | 249182.6596 | 31.5466 | 8.8835e-05 | 0.14702 | 0.27862 | 0.14831 | 2.5703 | 3.0949 | 0.82859 | 0.18786 | 3.8576e-10 | 3.0184
225.7547 | 13.9757 | 1.7141 | 26.3972 | 23.1129 | 2.3113 | 1641.0683 | 0.010984 | 0.00011705 | 0.011101 | 0 | 1040.0008 | 1.0755 | 0 | 0 | 0 | 0 | 0 | 0 | -138946.0969 | -63509.9261 | -187326.9328 | 0 | 0 | 349917.18 | 0 | 47560.0226 | 463288.1677 | 0 | 0 | -349917.18 | 415728.1451 | 567781.3041 | 249198.3644 | 31.5436 | 8.8838e-05 | 0.14702 | 0.27862 | 0.14831 | 2.5703 | 3.0949 | 0.82859 | 0.18786 | 3.8573e-10 | 3.0184
225.7579 | 13.9759 | 1.7136 | 26.3964 | 23.1132 | 2.3113 | 1641.126 | 0.010984 | 0.00011703 | 0.011101 | 0 | 1040.0579 | 1.0761 | 0 | 0 | 0 | 0 | 0 | 0 | -138952.0778 | -63511.1615 | -187335.6422 | 0 | 0 | 349934.4662 | 0 | 47561.68 | 463310.4211 | 0 | 0 | -349934.4662 | 415748.7411 | 567809.3534 | 249214.0701 | 31.5406 | 8.8841e-05 | 0.14702 | 0.27862 | 0.14831 | 2.5703 | 3.0949 | 0.82859 | 0.18786 | 3.8571e-10 | 3.0185
225.7812 | 13.9773 | 1.7098 | 26.3906 | 23.1157 | 2.3116 | 1641.5512 | 0.010982 | 0.00011691 | 0.011099 | 0 | 1040.4786 | 1.0806 | 0 | 0 | 0 | 0 | 0 | 0 | -138996.1057 | -63520.2563 | -187399.7558 | 0 | 0 | 350061.6927 | 0 | 47573.8805 | 463474.2071 | 0 | 0 | -350061.6927 | 415900.3266 | 568015.796 | 249329.698 | 31.5184 | 8.8864e-05 | 0.14702 | 0.27862 | 0.14831 | 2.5703 | 3.0949 | 0.82859 | 0.18786 | 3.855e-10 | 3.0188
225.8046 | 13.9786 | 1.7061 | 26.3849 | 23.1181 | 2.3118 | 1641.9765 | 0.010981 | 0.00011679 | 0.011098 | 0 | 1040.8994 | 1.0851 | 0 | 0 | 0 | 0 | 0 | 0 | -139040.1406 | -63529.3525 | -187463.8795 | 0 | 0 | 350188.8974 | 0 | 47586.0828 | 463637.9681 | 0 | 0 | -350188.8974 | 416051.8853 | 568222.2031 | 249445.3674 | 31.4961 | 8.8887e-05 | 0.14702 | 0.27862 | 0.14831 | 2.5703 | 3.0949 | 0.82859 | 0.18786 | 3.853e-10 | 3.0191
225.8077 | 13.9788 | 1.7056 | 26.3841 | 23.1184 | 2.3118 | 1642.0337 | 0.010981 | 0.00011676 | 0.011098 | 0 | 1040.9559 | 1.0857 | 0 | 0 | 0 | 0 | 0 | 0 | -139046.0562 | -63530.5744 | -187472.4938 | 0 | 0 | 350205.9827 | 0 | 47587.7221 | 463659.9637 | 0 | 0 | -350205.9827 | 416072.2416 | 568249.9263 | 249460.908 | 31.4932 | 8.889e-05 | 0.14702 | 0.27862 | 0.14831 | 2.5703 | 3.0949 | 0.82859 | 0.18786 | 3.8527e-10 | 3.0191
225.8109 | 13.979 | 1.705 | 26.3833 | 23.1187 | 2.3119 | 1642.0908 | 0.010981 | 0.00011675 | 0.011098 | 0 | 1041.0125 | 1.0863 | 0 | 0 | 0 | 0 | 0 | 0 | -139051.9719 | -63531.7964 | -187481.1082 | 0 | 0 | 350223.0676 | 0 | 47589.3614 | 463681.9588 | 0 | 0 | -350223.0676 | 416092.5975 | 568277.649 | 249476.4493 | 31.4902 | 8.8893e-05 | 0.14702 | 0.27862 | 0.14831 | 2.5703 | 3.0949 | 0.82859 | 0.18786 | 3.8524e-10 | 3.0191
225.814 | 13.9792 | 1.7045 | 26.3826 | 23.119 | 2.3119 | 1642.1479 | 0.010981 | 0.00011673 | 0.011098 | 0 | 1041.069 | 1.0869 | 0 | 0 | 0 | 0 | 0 | 0 | -139057.8877 | -63533.0184 | -187489.7229 | 0 | 0 | 350240.1521 | 0 | 47591.0007 | 463703.9535 | 0 | 0 | -350240.1521 | 416112.9529 | 568305.3709 | 249491.9914 | 31.4872 | 8.8897e-05 | 0.14702 | 0.27862 | 0.14831 | 2.5703 | 3.0949 | 0.82859 | 0.18786 | 3.8522e-10 | 3.0192
225.8156 | 13.9793 | 1.7043 | 26.3822 | 23.1192 | 2.3119 | 1642.1765 | 0.010981 | 0.00011672 | 0.011098 | 0 | 1041.0973 | 1.0872 | 0 | 0 | 0 | 0 | 0 | 0 | -139060.8457 | -63533.6295 | -187494.0302 | 0 | 0 | 350248.6942 | 0 | 47591.8204 | 463714.9507 | 0 | 0 | -350248.6942 | 416123.1304 | 568319.2317 | 249499.7627 | 31.4857 | 8.8898e-05 | 0.14702 | 0.27862 | 0.14831 | 2.5703 | 3.0949 | 0.82859 | 0.18786 | 3.852e-10 | 3.0192
225.8171 | 13.9794 | 1.704 | 26.3818 | 23.1194 | 2.3119 | 1642.2051 | 0.010981 | 0.00011672 | 0.011097 | 0 | 1041.1255 | 1.0875 | 0 | 0 | 0 | 0 | 0 | 0 | -139063.8036 | -63534.2405 | -187498.3377 | 0 | 0 | 350257.2362 | 0 | 47592.64 | 463725.9478 | 0 | 0 | -350257.2362 | 416133.3077 | 568333.0923 | 249507.5342 | 31.4842 | 8.89e-05 | 0.14702 | 0.27862 | 0.14831 | 2.5703 | 3.0949 | 0.82859 | 0.18786 | 3.8519e-10 | 3.0192
225.8203 | 13.9796 | 1.7035 | 26.381 | 23.1197 | 2.312 | 1642.2622 | 0.010981 | 0.0001167 | 0.011097 | 0 | 1041.182 | 1.0881 | 0 | 0 | 0 | 0 | 0 | 0 | -139069.7197 | -63535.4626 | -187506.9527 | 0 | 0 | 350274.3199 | 0 | 47594.2794 | 463747.9416 | 0 | 0 | -350274.3199 | 416153.6621 | 568360.8129 | 249523.0778 | 31.4812 | 8.8903e-05 | 0.14702 | 0.27862 | 0.14831 | 2.5703 | 3.0949 | 0.82859 | 0.18786 | 3.8516e-10 | 3.0192
225.8234 | 13.9798 | 1.703 | 26.3802 | 23.12 | 2.312 | 1642.3193 | 0.01098 | 0.00011668 | 0.011097 | 0 | 1041.2386 | 1.0887 | 0 | 0 | 0 | 0 | 0 | 0 | -139075.6359 | -63536.6847 | -187515.5679 | 0 | 0 | 350291.4032 | 0 | 47595.9188 | 463769.9349 | 0 | 0 | -350291.4032 | 416174.016 | 568388.533 | 249538.6222 | 31.4782 | 8.8906e-05 | 0.14702 | 0.27862 | 0.14831 | 2.5703 | 3.0949 | 0.82859 | 0.18786 | 3.8513e-10 | 3.0193
225.8467 | 13.9811 | 1.6993 | 26.3745 | 23.1224 | 2.3122 | 1642.744 | 0.010979 | 0.00011656 | 0.011096 | 0 | 1041.6587 | 1.0932 | 0 | 0 | 0 | 0 | 0 | 0 | -139119.6054 | -63545.7673 | -187579.5963 | 0 | 0 | 350418.3435 | 0 | 47608.1031 | 463933.3615 | 0 | 0 | -350418.3435 | 416325.2584 | 568594.5112 | 249654.1614 | 31.456 | 8.8929e-05 | 0.14702 | 0.27862 | 0.14831 | 2.5703 | 3.0949 | 0.82859 | 0.18786 | 3.8493e-10 | 3.0196
225.87 | 13.9825 | 1.6956 | 26.3687 | 23.1248 | 2.3125 | 1643.1687 | 0.010978 | 0.00011644 | 0.011095 | 0 | 1042.0789 | 1.0976 | 0 | 0 | 0 | 0 | 0 | 0 | -139163.5817 | -63554.8514 | -187643.6348 | 0 | 0 | 350545.2619 | 0 | 47620.2893 | 464096.7631 | 0 | 0 | -350545.2619 | 416476.4738 | 568800.4537 | 249769.7419 | 31.4338 | 8.8952e-05 | 0.14702 | 0.27862 | 0.14831 | 2.5703 | 3.0949 | 0.82859 | 0.18786 | 3.8473e-10 | 3.0199
225.8731 | 13.9827 | 1.6951 | 26.368 | 23.1251 | 2.3125 | 1643.2252 | 0.010978 | 0.00011641 | 0.011094 | 0 | 1042.1349 | 1.0982 | 0 | 0 | 0 | 0 | 0 | 0 | -139169.4342 | -63556.0604 | -187652.1571 | 0 | 0 | 350562.1493 | 0 | 47621.911 | 464118.505 | 0 | 0 | -350562.1493 | 416496.594 | 568827.8558 | 249785.1253 | 31.4309 | 8.8955e-05 | 0.14702 | 0.27862 | 0.14831 | 2.5703 | 3.0949 | 0.82859 | 0.18786 | 3.847e-10 | 3.0199
225.8762 | 13.9829 | 1.6946 | 26.3672 | 23.1254 | 2.3125 | 1643.2817 | 0.010978 | 0.0001164 | 0.011094 | 0 | 1042.1908 | 1.0988 | 0 | 0 | 0 | 0 | 0 | 0 | -139175.2868 | -63557.2693 | -187660.6797 | 0 | 0 | 350579.0363 | 0 | 47623.5328 | 464140.2466 | 0 | 0 | -350579.0363 | 416516.7138 | 568855.2573 | 249800.5094 | 31.4279 | 8.8958e-05 | 0.14702 | 0.27862 | 0.14831 | 2.5703 | 3.0949 | 0.82859 | 0.18786 | 3.8467e-10 | 3.02
225.8793 | 13.983 | 1.6941 | 26.3665 | 23.1257 | 2.3126 | 1643.3382 | 0.010978 | 0.00011638 | 0.011094 | 0 | 1042.2467 | 1.0994 | 0 | 0 | 0 | 0 | 0 | 0 | -139181.1394 | -63558.4783 | -187669.2024 | 0 | 0 | 350595.9229 | 0 | 47625.1547 | 464161.9877 | 0 | 0 | -350595.9229 | 416536.8331 | 568882.6581 | 249815.8942 | 31.425 | 8.8961e-05 | 0.14702 | 0.27862 | 0.14831 | 2.5703 | 3.0949 | 0.82859 | 0.18786 | 3.8465e-10 | 3.02
225.8808 | 13.9831 | 1.6938 | 26.3661 | 23.1259 | 2.3126 | 1643.3665 | 0.010978 | 0.00011638 | 0.011094 | 0 | 1042.2747 | 1.0997 | 0 | 0 | 0 | 0 | 0 | 0 | -139184.0658 | -63559.0828 | -187673.4638 | 0 | 0 | 350604.366 | 0 | 47625.9656 | 464172.8581 | 0 | 0 | -350604.366 | 416546.8925 | 568896.3583 | 249823.5869 | 31.4235 | 8.8963e-05 | 0.14702 | 0.27862 | 0.14831 | 2.5703 | 3.0949 | 0.82859 | 0.18786 | 3.8463e-10 | 3.02
225.8824 | 13.9832 | 1.6936 | 26.3657 | 23.1261 | 2.3126 | 1643.3948 | 0.010978 | 0.00011637 | 0.011094 | 0 | 1042.3026 | 1.1 | 0 | 0 | 0 | 0 | 0 | 0 | -139186.9923 | -63559.6873 | -187677.7253 | 0 | 0 | 350612.8091 | 0 | 47626.7765 | 464183.7284 | 0 | 0 | -350612.8091 | 416556.9519 | 568910.0583 | 249831.2798 | 31.422 | 8.8964e-05 | 0.14702 | 0.27862 | 0.14831 | 2.5703 | 3.0949 | 0.82859 | 0.18786 | 3.8462e-10 | 3.02
225.8855 | 13.9834 | 1.6931 | 26.3649 | 23.1264 | 2.3126 | 1643.4513 | 0.010977 | 0.00011635 | 0.011094 | 0 | 1042.3586 | 1.1006 | 0 | 0 | 0 | 0 | 0 | 0 | -139192.8452 | -63560.8963 | -187686.2483 | 0 | 0 | 350629.6949 | 0 | 47628.3984 | 464205.4686 | 0 | 0 | -350629.6949 | 416577.0702 | 568937.4579 | 249846.6661 | 31.4191 | 8.8967e-05 | 0.14702 | 0.27862 | 0.14831 | 2.5703 | 3.0949 | 0.82859 | 0.18786 | 3.8459e-10 | 3.0201
225.8886 | 13.9836 | 1.6926 | 26.3642 | 23.1267 | 2.3127 | 1643.5078 | 0.010977 | 0.00011634 | 0.011094 | 0 | 1042.4145 | 1.1012 | 0 | 0 | 0 | 0 | 0 | 0 | -139198.6983 | -63562.1054 | -187694.7716 | 0 | 0 | 350646.5803 | 0 | 47630.0203 | 464227.2084 | 0 | 0 | -350646.5803 | 416597.188 | 568964.8568 | 249862.0532 | 31.4161 | 8.897e-05 | 0.14702 | 0.27862 | 0.14831 | 2.5703 | 3.0949 | 0.82859 | 0.18786 | 3.8456e-10 | 3.0201
225.9119 | 13.985 | 1.6889 | 26.3584 | 23.1291 | 2.3129 | 1643.932 | 0.010976 | 0.00011621 | 0.011092 | 0 | 1042.8342 | 1.1056 | 0 | 0 | 0 | 0 | 0 | 0 | -139242.6219 | -63571.1786 | -187758.7334 | 0 | 0 | 350773.2716 | 0 | 47642.1919 | 464390.3234 | 0 | 0 | -350773.2716 | 416748.1314 | 569170.4308 | 249977.5365 | 31.394 | 8.8993e-05 | 0.14702 | 0.27862 | 0.14831 | 2.5703 | 3.0949 | 0.82859 | 0.18786 | 3.8436e-10 | 3.0204
225.9351 | 13.9863 | 1.6852 | 26.3527 | 23.1315 | 2.3131 | 1644.3563 | 0.010975 | 0.00011609 | 0.011091 | 0 | 1043.254 | 1.1101 | 0 | 0 | 0 | 0 | 0 | 0 | -139286.5525 | -63580.2532 | -187822.7052 | 0 | 0 | 350899.9407 | 0 | 47654.3654 | 464553.4132 | 0 | 0 | -350899.9407 | 416899.0478 | 569375.969 | 250093.0609 | 31.3717 | 8.9016e-05 | 0.14702 | 0.27862 | 0.14831 | 2.5703 | 3.0949 | 0.82859 | 0.18786 | 3.8416e-10 | 3.0207
225.9382 | 13.9865 | 1.6847 | 26.352 | 23.1318 | 2.3132 | 1644.4122 | 0.010975 | 0.00011606 | 0.011091 | 0 | 1043.3093 | 1.1106 | 0 | 0 | 0 | 0 | 0 | 0 | -139292.3435 | -63581.4495 | -187831.138 | 0 | 0 | 350916.6353 | 0 | 47655.9701 | 464574.9082 | 0 | 0 | -350916.6353 | 416918.938 | 569403.0583 | 250108.2913 | 31.3689 | 8.9019e-05 | 0.14702 | 0.27862 | 0.14831 | 2.5703 | 3.0949 | 0.82859 | 0.18786 | 3.8413e-10 | 3.0207
225.9412 | 13.9867 | 1.6843 | 26.3512 | 23.1321 | 2.3132 | 1644.4681 | 0.010975 | 0.00011605 | 0.011091 | 0 | 1043.3647 | 1.1112 | 0 | 0 | 0 | 0 | 0 | 0 | -139298.1346 | -63582.6457 | -187839.5711 | 0 | 0 | 350933.3296 | 0 | 47657.5749 | 464596.4028 | 0 | 0 | -350933.3296 | 416938.8279 | 569430.147 | 250123.5223 | 31.3659 | 8.9022e-05 | 0.14702 | 0.27862 | 0.14831 | 2.5703 | 3.0949 | 0.82859 | 0.18786 | 3.841e-10 | 3.0208
225.9443 | 13.9869 | 1.6838 | 26.3504 | 23.1324 | 2.3132 | 1644.524 | 0.010975 | 0.00011603 | 0.011091 | 0 | 1043.42 | 1.1118 | 0 | 0 | 0 | 0 | 0 | 0 | -139303.9259 | -63583.842 | -187848.0043 | 0 | 0 | 350950.0234 | 0 | 47659.1797 | 464617.8969 | 0 | 0 | -350950.0234 | 416958.7173 | 569457.2351 | 250138.7541 | 31.363 | 8.9025e-05 | 0.14702 | 0.27862 | 0.14831 | 2.5703 | 3.0949 | 0.82859 | 0.18786 | 3.8408e-10 | 3.0208
225.9458 | 13.9869 | 1.6835 | 26.3501 | 23.1326 | 2.3133 | 1644.552 | 0.010975 | 0.00011603 | 0.011091 | 0 | 1043.4477 | 1.1121 | 0 | 0 | 0 | 0 | 0 | 0 | -139306.8215 | -63584.4402 | -187852.221 | 0 | 0 | 350958.3702 | 0 | 47659.9821 | 464628.6439 | 0 | 0 | -350958.3702 | 416968.6618 | 569470.7789 | 250146.3702 | 31.3615 | 8.9027e-05 | 0.14702 | 0.27862 | 0.14831 | 2.5703 | 3.0949 | 0.82859 | 0.18786 | 3.8406e-10 | 3.0208
225.9474 | 13.987 | 1.6833 | 26.3497 | 23.1327 | 2.3133 | 1644.58 | 0.010975 | 0.00011602 | 0.011091 | 0 | 1043.4753 | 1.1124 | 0 | 0 | 0 | 0 | 0 | 0 | -139309.7172 | -63585.0383 | -187856.4377 | 0 | 0 | 350966.7169 | 0 | 47660.7845 | 464639.3907 | 0 | 0 | -350966.7169 | 416978.6061 | 569484.3226 | 250153.9865 | 31.3601 | 8.9028e-05 | 0.14702 | 0.27862 | 0.14831 | 2.5703 | 3.0949 | 0.82859 | 0.18786 | 3.8405e-10 | 3.0209
225.9504 | 13.9872 | 1.6828 | 26.3489 | 23.133 | 2.3133 | 1644.6359 | 0.010974 | 0.000116 | 0.01109 | 0 | 1043.5307 | 1.113 | 0 | 0 | 0 | 0 | 0 | 0 | -139315.5087 | -63586.2347 | -187864.8712 | 0 | 0 | 350983.41 | 0 | 47662.3894 | 464660.8839 | 0 | 0 | -350983.41 | 416998.4946 | 569511.4094 | 250169.2197 | 31.3572 | 8.9031e-05 | 0.14702 | 0.27862 | 0.14831 | 2.5703 | 3.0949 | 0.82859 | 0.18786 | 3.8402e-10 | 3.0209
225.9535 | 13.9874 | 1.6823 | 26.3482 | 23.1334 | 2.3133 | 1644.6918 | 0.010974 | 0.00011599 | 0.01109 | 0 | 1043.586 | 1.1136 | 0 | 0 | 0 | 0 | 0 | 0 | -139321.3003 | -63587.431 | -187873.305 | 0 | 0 | 351000.1027 | 0 | 47663.9943 | 464682.3768 | 0 | 0 | -351000.1027 | 417018.3825 | 569538.4957 | 250184.4536 | 31.3542 | 8.9034e-05 | 0.14702 | 0.27862 | 0.14831 | 2.5703 | 3.0949 | 0.82859 | 0.18786 | 3.84e-10 | 3.0209
225.9767 | 13.9887 | 1.6787 | 26.3425 | 23.1357 | 2.3136 | 1645.1157 | 0.010973 | 0.00011587 | 0.011089 | 0 | 1044.0054 | 1.118 | 0 | 0 | 0 | 0 | 0 | 0 | -139365.189 | -63596.497 | -187937.2159 | 0 | 0 | 351126.5764 | 0 | 47676.1562 | 464845.2207 | 0 | 0 | -351126.5764 | 417169.0646 | 569743.7166 | 250299.909 | 31.3321 | 8.9057e-05 | 0.14702 | 0.27862 | 0.14831 | 2.5703 | 3.0949 | 0.82859 | 0.18786 | 3.8379e-10 | 3.0212
226 | 13.9901 | 1.675 | 26.3368 | 23.1381 | 2.3138 | 1645.5396 | 0.010972 | 0.00011574 | 0.011088 | 0 | 1044.4248 | 1.1224 | 0 | 0 | 0 | 0 | 0 | 0 | -139409.0847 | -63605.5644 | -188001.1368 | 0 | 0 | 351253.0279 | 0 | 47688.32 | 465008.0394 | 0 | 0 | -351253.0279 | 417319.7195 | 569948.9017 | 250415.4054 | 31.3099 | 8.908e-05 | 0.14702 | 0.27862 | 0.14831 | 2.5703 | 3.0949 | 0.82859 | 0.18786 | 3.8359e-10 | 3.0215
226.003 | 13.9903 | 1.6745 | 26.336 | 23.1384 | 2.3138 | 1645.5949 | 0.010972 | 0.00011572 | 0.011088 | 0 | 1044.4796 | 1.123 | 0 | 0 | 0 | 0 | 0 | 0 | -139414.8159 | -63606.7483 | -188009.4826 | 0 | 0 | 351269.535 | 0 | 47689.9081 | 465029.2942 | 0 | 0 | -351269.535 | 417339.3861 | 569975.6867 | 250430.4869 | 31.307 | 8.9083e-05 | 0.14702 | 0.27862 | 0.14831 | 2.5703 | 3.0949 | 0.82859 | 0.18786 | 3.8356e-10 | 3.0216
226.006 | 13.9904 | 1.6741 | 26.3353 | 23.1387 | 2.3139 | 1645.6503 | 0.010972 | 0.0001157 | 0.011087 | 0 | 1044.5344 | 1.1236 | 0 | 0 | 0 | 0 | 0 | 0 | -139420.5473 | -63607.9322 | -188017.8287 | 0 | 0 | 351286.0418 | 0 | 47691.4963 | 465050.5485 | 0 | 0 | -351286.0418 | 417359.0522 | 570002.4712 | 250445.5691 | 31.3041 | 8.9086e-05 | 0.14702 | 0.27862 | 0.14831 | 2.5703 | 3.0949 | 0.82859 | 0.18786 | 3.8354e-10 | 3.0216
226.0091 | 13.9906 | 1.6736 | 26.3345 | 23.139 | 2.3139 | 1645.7056 | 0.010972 | 0.00011568 | 0.011087 | 0 | 1044.5891 | 1.1242 | 0 | 0 | 0 | 0 | 0 | 0 | -139426.2787 | -63609.1162 | -188026.1749 | 0 | 0 | 351302.5481 | 0 | 47693.0846 | 465071.8025 | 0 | 0 | -351302.5481 | 417378.7179 | 570029.255 | 250460.652 | 31.3012 | 8.9089e-05 | 0.14702 | 0.27862 | 0.14831 | 2.5703 | 3.0949 | 0.82859 | 0.18786 | 3.8351e-10 | 3.0216
226.0106 | 13.9907 | 1.6734 | 26.3342 | 23.1392 | 2.3139 | 1645.7333 | 0.010971 | 0.00011568 | 0.011087 | 0 | 1044.6165 | 1.1245 | 0 | 0 | 0 | 0 | 0 | 0 | -139429.1445 | -63609.7082 | -188030.348 | 0 | 0 | 351310.8012 | 0 | 47693.8787 | 465082.4293 | 0 | 0 | -351310.8012 | 417388.5506 | 570042.6467 | 250468.1937 | 31.2998 | 8.9091e-05 | 0.14702 | 0.27862 | 0.14831 | 2.5703 | 3.0949 | 0.82859 | 0.18786 | 3.835e-10 | 3.0217
226.0121 | 13.9908 | 1.6731 | 26.3338 | 23.1393 | 2.3139 | 1645.761 | 0.010971 | 0.00011567 | 0.011087 | 0 | 1044.6439 | 1.1247 | 0 | 0 | 0 | 0 | 0 | 0 | -139432.0103 | -63610.3001 | -188034.5212 | 0 | 0 | 351319.0541 | 0 | 47694.6728 | 465093.056 | 0 | 0 | -351319.0541 | 417398.3831 | 570056.0382 | 250475.7356 | 31.2984 | 8.9092e-05 | 0.14702 | 0.27862 | 0.14831 | 2.5703 | 3.0949 | 0.82859 | 0.18786 | 3.8348e-10 | 3.0217
226.0151 | 13.991 | 1.6726 | 26.333 | 23.1396 | 2.314 | 1645.8163 | 0.010971 | 0.00011566 | 0.011087 | 0 | 1044.6987 | 1.1253 | 0 | 0 | 0 | 0 | 0 | 0 | -139437.7421 | -63611.4841 | -188042.8678 | 0 | 0 | 351335.5597 | 0 | 47696.2611 | 465114.309 | 0 | 0 | -351335.5597 | 417418.0479 | 570082.8209 | 250490.8199 | 31.2955 | 8.9095e-05 | 0.14702 | 0.27862 | 0.14831 | 2.5703 | 3.0949 | 0.82859 | 0.18786 | 3.8346e-10 | 3.0217
226.0182 | 13.9912 | 1.6722 | 26.3323 | 23.1399 | 2.314 | 1645.8716 | 0.010971 | 0.00011564 | 0.011087 | 0 | 1044.7534 | 1.1259 | 0 | 0 | 0 | 0 | 0 | 0 | -139443.4739 | -63612.6681 | -188051.2145 | 0 | 0 | 351352.0649 | 0 | 47697.8495 | 465135.5616 | 0 | 0 | -351352.0649 | 417437.7122 | 570109.6028 | 250505.9049 | 31.2926 | 8.9098e-05 | 0.14702 | 0.27862 | 0.14831 | 2.5703 | 3.0949 | 0.82859 | 0.18786 | 3.8343e-10 | 3.0218
226.0414 | 13.9925 | 1.6685 | 26.3266 | 23.1423 | 2.3142 | 1646.2952 | 0.01097 | 0.00011552 | 0.011086 | 0 | 1045.1726 | 1.1303 | 0 | 0 | 0 | 0 | 0 | 0 | -139487.3369 | -63621.7288 | -188115.0879 | 0 | 0 | 351478.348 | 0 | 47710.0042 | 465298.1693 | 0 | 0 | -351478.348 | 417588.165 | 570314.5145 | 250621.3562 | 31.2704 | 8.9121e-05 | 0.14702 | 0.27862 | 0.14831 | 2.5703 | 3.0949 | 0.82859 | 0.18786 | 3.8323e-10 | 3.022
226.0646 | 13.9938 | 1.6649 | 26.3209 | 23.1447 | 2.3145 | 1646.7189 | 0.010969 | 0.00011539 | 0.011084 | 0 | 1045.5918 | 1.1347 | 0 | 0 | 0 | 0 | 0 | 0 | -139531.2068 | -63630.7909 | -188178.9714 | 0 | 0 | 351604.6088 | 0 | 47722.1609 | 465460.7515 | 0 | 0 | -351604.6088 | 417738.5905 | 570519.3901 | 250736.8484 | 31.2482 | 8.9144e-05 | 0.14702 | 0.27862 | 0.14831 | 2.5703 | 3.0949 | 0.82859 | 0.18786 | 3.8303e-10 | 3.0223
226.0676 | 13.994 | 1.6645 | 26.3202 | 23.145 | 2.3145 | 1646.7737 | 0.010969 | 0.00011537 | 0.011084 | 0 | 1045.646 | 1.1353 | 0 | 0 | 0 | 0 | 0 | 0 | -139536.88 | -63631.9628 | -188187.2327 | 0 | 0 | 351620.9336 | 0 | 47723.733 | 465481.7727 | 0 | 0 | -351620.9336 | 417758.0397 | 570545.8794 | 250751.7853 | 31.2454 | 8.9147e-05 | 0.14702 | 0.27862 | 0.14831 | 2.5703 | 3.0949 | 0.82859 | 0.18786 | 3.83e-10 | 3.0224
226.0706 | 13.9942 | 1.664 | 26.3194 | 23.1453 | 2.3145 | 1646.8285 | 0.010969 | 0.00011535 | 0.011084 | 0 | 1045.7002 | 1.1359 | 0 | 0 | 0 | 0 | 0 | 0 | -139542.5533 | -63633.1348 | -188195.4942 | 0 | 0 | 351637.2581 | 0 | 47725.3051 | 465502.7935 | 0 | 0 | -351637.2581 | 417777.4884 | 570572.3681 | 250766.723 | 31.2426 | 8.915e-05 | 0.14702 | 0.27862 | 0.14831 | 2.5703 | 3.0949 | 0.82859 | 0.18786 | 3.8297e-10 | 3.0224
226.0736 | 13.9944 | 1.6635 | 26.3187 | 23.1456 | 2.3146 | 1646.8832 | 0.010968 | 0.00011534 | 0.011084 | 0 | 1045.7544 | 1.1364 | 0 | 0 | 0 | 0 | 0 | 0 | -139548.2268 | -63634.3067 | -188203.7559 | 0 | 0 | 351653.5822 | 0 | 47726.8773 | 465523.814 | 0 | 0 | -351653.5822 | 417796.9367 | 570598.8562 | 250781.6613 | 31.2397 | 8.9153e-05 | 0.14702 | 0.27862 | 0.14831 | 2.5703 | 3.0949 | 0.82859 | 0.18786 | 3.8295e-10 | 3.0224
226.0796 | 13.9947 | 1.6626 | 26.3172 | 23.1462 | 2.3146 | 1646.9928 | 0.010968 | 0.00011531 | 0.011084 | 0 | 1045.8628 | 1.1376 | 0 | 0 | 0 | 0 | 0 | 0 | -139559.574 | -63636.6507 | -188220.2797 | 0 | 0 | 351686.2293 | 0 | 47730.0217 | 465565.8535 | 0 | 0 | -351686.2293 | 417835.8319 | 570651.8305 | 250811.54 | 31.234 | 8.9159e-05 | 0.14702 | 0.27862 | 0.14831 | 2.5703 | 3.0949 | 0.82859 | 0.18786 | 3.8289e-10 | 3.0225
226.0811 | 13.9948 | 1.6624 | 26.3169 | 23.1463 | 2.3146 | 1647.0202 | 0.010968 | 0.0001153 | 0.011083 | 0 | 1045.8899 | 1.1379 | 0 | 0 | 0 | 0 | 0 | 0 | -139562.4108 | -63637.2367 | -188224.4107 | 0 | 0 | 351694.3908 | 0 | 47730.8078 | 465576.3631 | 0 | 0 | -351694.3908 | 417845.5554 | 570665.0737 | 250819.0101 | 31.2325 | 8.916e-05 | 0.14702 | 0.27862 | 0.14831 | 2.5703 | 3.0949 | 0.82859 | 0.18786 | 3.8288e-10 | 3.0225
226.0826 | 13.9949 | 1.6621 | 26.3165 | 23.1465 | 2.3146 | 1647.0476 | 0.010968 | 0.00011529 | 0.011083 | 0 | 1045.917 | 1.1381 | 0 | 0 | 0 | 0 | 0 | 0 | -139565.2477 | -63637.8227 | -188228.5418 | 0 | 0 | 351702.5522 | 0 | 47731.5939 | 465586.8726 | 0 | 0 | -351702.5522 | 417855.2787 | 570678.3168 | 250826.4803 | 31.2311 | 8.9162e-05 | 0.14702 | 0.27862 | 0.14831 | 2.5703 | 3.0949 | 0.82859 | 0.18786 | 3.8287e-10 | 3.0226
226.0856 | 13.9951 | 1.6617 | 26.3158 | 23.1468 | 2.3147 | 1647.1024 | 0.010968 | 0.00011528 | 0.011083 | 0 | 1045.9712 | 1.1387 | 0 | 0 | 0 | 0 | 0 | 0 | -139570.9216 | -63638.9947 | -188236.8042 | 0 | 0 | 351718.8748 | 0 | 47733.1662 | 465607.8914 | 0 | 0 | -351718.8748 | 417874.7252 | 570704.8024 | 250841.4214 | 31.2282 | 8.9165e-05 | 0.14702 | 0.27862 | 0.14831 | 2.5703 | 3.0949 | 0.82859 | 0.18786 | 3.8284e-10 | 3.0226
226.0886 | 13.9952 | 1.6612 | 26.315 | 23.1471 | 2.3147 | 1647.1572 | 0.010968 | 0.00011526 | 0.011083 | 0 | 1046.0255 | 1.1393 | 0 | 0 | 0 | 0 | 0 | 0 | -139576.5956 | -63640.1668 | -188245.0667 | 0 | 0 | 351735.1971 | 0 | 47734.7385 | 465628.9096 | 0 | 0 | -351735.1971 | 417894.1711 | 570731.2875 | 250856.3631 | 31.2254 | 8.9168e-05 | 0.14702 | 0.27862 | 0.14831 | 2.5703 | 3.0949 | 0.82859 | 0.18786 | 3.8282e-10 | 3.0226
226.1114 | 13.9966 | 1.6577 | 26.3094 | 23.1494 | 2.3149 | 1647.5734 | 0.010967 | 0.00011514 | 0.011082 | 0 | 1046.4374 | 1.1436 | 0 | 0 | 0 | 0 | 0 | 0 | -139619.7031 | -63649.0714 | -188307.8399 | 0 | 0 | 351859.1801 | 0 | 47746.6839 | 465788.5654 | 0 | 0 | -351859.1801 | 418041.8815 | 570932.4671 | 250969.8934 | 31.2036 | 8.919e-05 | 0.14702 | 0.27862 | 0.14831 | 2.5703 | 3.0949 | 0.82859 | 0.18786 | 3.8262e-10 | 3.0229
226.1128 | 13.9966 | 1.6575 | 26.3091 | 23.1495 | 2.315 | 1647.5995 | 0.010967 | 0.00011513 | 0.011082 | 0 | 1046.4631 | 1.1439 | 0 | 0 | 0 | 0 | 0 | 0 | -139622.3975 | -63649.628 | -188311.7636 | 0 | 0 | 351866.9283 | 0 | 47747.4305 | 465798.5431 | 0 | 0 | -351866.9283 | 418051.1126 | 570945.0397 | 250976.9904 | 31.2023 | 8.9192e-05 | 0.14702 | 0.27862 | 0.14831 | 2.5703 | 3.0949 | 0.82859 | 0.18786 | 3.826e-10 | 3.0229
226.1143 | 13.9967 | 1.6572 | 26.3087 | 23.1497 | 2.315 | 1647.6255 | 0.010967 | 0.00011512 | 0.011082 | 0 | 1046.4889 | 1.1442 | 0 | 0 | 0 | 0 | 0 | 0 | -139625.092 | -63650.1846 | -188315.6873 | 0 | 0 | 351874.6765 | 0 | 47748.1772 | 465808.5207 | 0 | 0 | -351874.6765 | 418060.3435 | 570957.6121 | 250984.0875 | 31.2009 | 8.9193e-05 | 0.14702 | 0.27862 | 0.14831 | 2.5703 | 3.0949 | 0.82859 | 0.18786 | 3.8259e-10 | 3.023
226.1171 | 13.9969 | 1.6568 | 26.308 | 23.15 | 2.315 | 1647.6775 | 0.010966 | 0.00011511 | 0.011082 | 0 | 1046.5404 | 1.1447 | 0 | 0 | 0 | 0 | 0 | 0 | -139630.481 | -63651.2978 | -188323.5347 | 0 | 0 | 351890.1725 | 0 | 47749.6705 | 465828.4755 | 0 | 0 | -351890.1725 | 418078.805 | 570982.7565 | 250998.2822 | 31.1982 | 8.9196e-05 | 0.14702 | 0.27862 | 0.14831 | 2.5703 | 3.0949 | 0.82859 | 0.18786 | 3.8257e-10 | 3.023
226.12 | 13.9971 | 1.6564 | 26.3073 | 23.1503 | 2.315 | 1647.7295 | 0.010966 | 0.00011509 | 0.011081 | 0 | 1046.5919 | 1.1452 | 0 | 0 | 0 | 0 | 0 | 0 | -139635.8701 | -63652.411 | -188331.3824 | 0 | 0 | 351905.6682 | 0 | 47751.1639 | 465848.43 | 0 | 0 | -351905.6682 | 418097.2661 | 571007.9004 | 251012.4775 | 31.1955 | 8.9199e-05 | 0.14702 | 0.27862 | 0.14831 | 2.5703 | 3.0949 | 0.82859 | 0.18786 | 3.8254e-10 | 3.023
226.1429 | 13.9984 | 1.6528 | 26.3017 | 23.1526 | 2.3153 | 1648.1479 | 0.010965 | 0.00011497 | 0.01108 | 0 | 1047.0059 | 1.1496 | 0 | 0 | 0 | 0 | 0 | 0 | -139679.1967 | -63661.3609 | -188394.4747 | 0 | 0 | 352030.2253 | 0 | 47763.17 | 466008.8292 | 0 | 0 | -352030.2253 | 418245.6592 | 571210.0115 | 251126.6152 | 31.1736 | 8.9221e-05 | 0.14702 | 0.27862 | 0.14831 | 2.5703 | 3.0949 | 0.82859 | 0.18786 | 3.8234e-10 | 3.0233
226.1443 | 13.9985 | 1.6526 | 26.3014 | 23.1527 | 2.3153 | 1648.1741 | 0.010965 | 0.00011496 | 0.01108 | 0 | 1047.0317 | 1.1498 | 0 | 0 | 0 | 0 | 0 | 0 | -139681.9049 | -63661.9203 | -188398.4183 | 0 | 0 | 352038.0094 | 0 | 47763.9205 | 466018.8533 | 0 | 0 | -352038.0094 | 418254.9329 | 571222.6422 | 251133.7502 | 31.1722 | 8.9223e-05 | 0.14702 | 0.27862 | 0.14831 | 2.5703 | 3.0949 | 0.82859 | 0.18786 | 3.8233e-10 | 3.0233
226.1457 | 13.9985 | 1.6524 | 26.301 | 23.1529 | 2.3153 | 1648.2002 | 0.010965 | 0.00011496 | 0.01108 | 0 | 1047.0576 | 1.1501 | 0 | 0 | 0 | 0 | 0 | 0 | -139684.613 | -63662.4797 | -188402.3619 | 0 | 0 | 352045.7934 | 0 | 47764.6709 | 466028.8774 | 0 | 0 | -352045.7934 | 418264.2065 | 571235.2729 | 251140.8852 | 31.1709 | 8.9224e-05 | 0.14702 | 0.27862 | 0.14831 | 2.5703 | 3.0949 | 0.82859 | 0.18786 | 3.8232e-10 | 3.0233
226.1486 | 13.9987 | 1.6519 | 26.3003 | 23.1532 | 2.3153 | 1648.2525 | 0.010965 | 0.00011494 | 0.01108 | 0 | 1047.1094 | 1.1507 | 0 | 0 | 0 | 0 | 0 | 0 | -139690.0294 | -63663.5986 | -188410.2493 | 0 | 0 | 352061.3612 | 0 | 47766.1718 | 466048.9251 | 0 | 0 | -352061.3612 | 418282.7533 | 571260.5337 | 251155.1559 | 31.1681 | 8.9227e-05 | 0.14702 | 0.27862 | 0.14831 | 2.5703 | 3.0949 | 0.82859 | 0.18786 | 3.8229e-10 | 3.0234
226.1515 | 13.9989 | 1.6515 | 26.2996 | 23.1535 | 2.3153 | 1648.3048 | 0.010965 | 0.00011493 | 0.01108 | 0 | 1047.1611 | 1.1512 | 0 | 0 | 0 | 0 | 0 | 0 | -139695.4459 | -63664.7175 | -188418.1368 | 0 | 0 | 352076.9286 | 0 | 47767.6728 | 466068.9725 | 0 | 0 | -352076.9286 | 418301.2997 | 571285.794 | 251169.4271 | 31.1654 | 8.923e-05 | 0.14702 | 0.27862 | 0.14831 | 2.5703 | 3.0949 | 0.82859 | 0.18786 | 3.8227e-10 | 3.0234
226.1744 | 14.0002 | 1.648 | 26.294 | 23.1558 | 2.3156 | 1648.7234 | 0.010964 | 0.00011481 | 0.011078 | 0 | 1047.5753 | 1.1555 | 0 | 0 | 0 | 0 | 0 | 0 | -139738.7886 | -63673.6707 | -188481.2525 | 0 | 0 | 352201.4753 | 0 | 47779.6834 | 466229.3625 | 0 | 0 | -352201.4753 | 418449.6792 | 571487.8881 | 251283.6375 | 31.1435 | 8.9253e-05 | 0.14702 | 0.27862 | 0.14831 | 2.5703 | 3.0949 | 0.82859 | 0.18786 | 3.8207e-10 | 3.0237
226.1758 | 14.0003 | 1.6478 | 26.2937 | 23.1559 | 2.3156 | 1648.7495 | 0.010964 | 0.0001148 | 0.011078 | 0 | 1047.6012 | 1.1558 | 0 | 0 | 0 | 0 | 0 | 0 | -139741.4977 | -63674.2303 | -188485.1975 | 0 | 0 | 352209.2587 | 0 | 47780.4341 | 466239.3861 | 0 | 0 | -352209.2587 | 418458.952 | 571500.5178 | 251290.777 | 31.1422 | 8.9254e-05 | 0.14702 | 0.27862 | 0.14831 | 2.5703 | 3.0949 | 0.82859 | 0.18786 | 3.8205e-10 | 3.0237
226.1772 | 14.0004 | 1.6475 | 26.2933 | 23.156 | 2.3156 | 1648.7757 | 0.010964 | 0.00011479 | 0.011078 | 0 | 1047.6271 | 1.1561 | 0 | 0 | 0 | 0 | 0 | 0 | -139744.2069 | -63674.7899 | -188489.1426 | 0 | 0 | 352217.042 | 0 | 47781.1848 | 466249.4096 | 0 | 0 | -352217.042 | 418468.2247 | 571513.1474 | 251297.9166 | 31.1408 | 8.9255e-05 | 0.14702 | 0.27862 | 0.14831 | 2.5703 | 3.0949 | 0.82859 | 0.18786 | 3.8204e-10 | 3.0237
226.1801 | 14.0005 | 1.6471 | 26.2926 | 23.1563 | 2.3156 | 1648.828 | 0.010963 | 0.00011478 | 0.011078 | 0 | 1047.6788 | 1.1566 | 0 | 0 | 0 | 0 | 0 | 0 | -139749.6253 | -63675.9092 | -188497.0329 | 0 | 0 | 352232.6085 | 0 | 47782.6863 | 466269.4562 | 0 | 0 | -352232.6085 | 418486.7699 | 571538.4061 | 251312.1963 | 31.1381 | 8.9258e-05 | 0.14702 | 0.27862 | 0.14831 | 2.5703 | 3.0949 | 0.82859 | 0.18786 | 3.8202e-10 | 3.0238
226.183 | 14.0007 | 1.6467 | 26.2919 | 23.1566 | 2.3157 | 1648.8803 | 0.010963 | 0.00011476 | 0.011078 | 0 | 1047.7306 | 1.1572 | 0 | 0 | 0 | 0 | 0 | 0 | -139755.0438 | -63677.0285 | -188504.9234 | 0 | 0 | 352248.1746 | 0 | 47784.1878 | 466289.5024 | 0 | 0 | -352248.1746 | 418505.3146 | 571563.6643 | 251326.4766 | 31.1353 | 8.9261e-05 | 0.14702 | 0.27862 | 0.14831 | 2.5703 | 3.0949 | 0.82859 | 0.18786 | 3.8199e-10 | 3.0238
226.2059 | 14.002 | 1.6432 | 26.2863 | 23.1589 | 2.3159 | 1649.299 | 0.010962 | 0.00011464 | 0.011077 | 0 | 1048.1449 | 1.1615 | 0 | 0 | 0 | 0 | 0 | 0 | -139798.3999 | -63685.9844 | -188568.0587 | 0 | 0 | 352372.7035 | 0 | 47796.2021 | 466449.8738 | 0 | 0 | -352372.7035 | 418653.6717 | 571765.7296 | 251440.753 | 31.1135 | 8.9284e-05 | 0.14702 | 0.27862 | 0.14831 | 2.5703 | 3.0949 | 0.82859 | 0.18786 | 3.8179e-10 | 3.0241
226.2073 | 14.0021 | 1.643 | 26.286 | 23.1591 | 2.3159 | 1649.3251 | 0.010962 | 0.00011463 | 0.011077 | 0 | 1048.1708 | 1.1618 | 0 | 0 | 0 | 0 | 0 | 0 | -139801.1099 | -63686.5442 | -188572.005 | 0 | 0 | 352380.4859 | 0 | 47796.9531 | 466459.8962 | 0 | 0 | -352380.4859 | 418662.9431 | 571778.3575 | 251447.8966 | 31.1121 | 8.9285e-05 | 0.14702 | 0.27862 | 0.14831 | 2.5703 | 3.0949 | 0.82859 | 0.18786 | 3.8178e-10 | 3.0241
226.2087 | 14.0022 | 1.6427 | 26.2856 | 23.1592 | 2.3159 | 1649.3513 | 0.010962 | 0.00011462 | 0.011077 | 0 | 1048.1967 | 1.162 | 0 | 0 | 0 | 0 | 0 | 0 | -139803.8199 | -63687.104 | -188575.9513 | 0 | 0 | 352388.2681 | 0 | 47797.704 | 466469.9185 | 0 | 0 | -352388.2681 | 418672.2145 | 571790.9852 | 251455.0404 | 31.1107 | 8.9287e-05 | 0.14702 | 0.27862 | 0.14831 | 2.5703 | 3.0949 | 0.82859 | 0.18786 | 3.8177e-10 | 3.0241
226.2116 | 14.0023 | 1.6423 | 26.2849 | 23.1595 | 2.316 | 1649.4036 | 0.010962 | 0.00011461 | 0.011077 | 0 | 1048.2485 | 1.1626 | 0 | 0 | 0 | 0 | 0 | 0 | -139809.24 | -63688.2237 | -188583.844 | 0 | 0 | 352403.8323 | 0 | 47799.206 | 466489.9628 | 0 | 0 | -352403.8323 | 418690.7568 | 571816.2403 | 251469.3283 | 31.108 | 8.9289e-05 | 0.14702 | 0.27862 | 0.14831 | 2.5703 | 3.0949 | 0.82859 | 0.18786 | 3.8174e-10 | 3.0242
226.2145 | 14.0025 | 1.6419 | 26.2842 | 23.1598 | 2.316 | 1649.456 | 0.010962 | 0.00011459 | 0.011076 | 0 | 1048.3003 | 1.1631 | 0 | 0 | 0 | 0 | 0 | 0 | -139814.6602 | -63689.3433 | -188591.7369 | 0 | 0 | 352419.3962 | 0 | 47800.7079 | 466510.0066 | 0 | 0 | -352419.3962 | 418709.2987 | 571841.4949 | 251483.6169 | 31.1053 | 8.9292e-05 | 0.14702 | 0.27862 | 0.14831 | 2.5703 | 3.0949 | 0.82859 | 0.18786 | 3.8172e-10 | 3.0242
226.2374 | 14.0038 | 1.6384 | 26.2786 | 23.1621 | 2.3162 | 1649.8748 | 0.010961 | 0.00011447 | 0.011075 | 0 | 1048.7147 | 1.1675 | 0 | 0 | 0 | 0 | 0 | 0 | -139858.0303 | -63698.3022 | -188654.8926 | 0 | 0 | 352543.9086 | 0 | 47812.7261 | 466670.3611 | 0 | 0 | -352543.9086 | 418857.635 | 572043.5334 | 251597.9605 | 31.0834 | 8.9315e-05 | 0.14702 | 0.27862 | 0.14831 | 2.5703 | 3.0949 | 0.82859 | 0.18786 | 3.8152e-10 | 3.0245
226.2388 | 14.0039 | 1.6382 | 26.2783 | 23.1622 | 2.3162 | 1649.9009 | 0.010961 | 0.00011446 | 0.011075 | 0 | 1048.7406 | 1.1677 | 0 | 0 | 0 | 0 | 0 | 0 | -139860.7411 | -63698.8621 | -188658.8401 | 0 | 0 | 352551.6899 | 0 | 47813.4773 | 466680.3824 | 0 | 0 | -352551.6899 | 418866.9051 | 572056.1596 | 251605.1083 | 31.082 | 8.9316e-05 | 0.14702 | 0.27862 | 0.14831 | 2.5703 | 3.0949 | 0.82859 | 0.18786 | 3.815e-10 | 3.0245
226.2403 | 14.004 | 1.6379 | 26.2779 | 23.1624 | 2.3162 | 1649.9271 | 0.010961 | 0.00011445 | 0.011075 | 0 | 1048.7665 | 1.168 | 0 | 0 | 0 | 0 | 0 | 0 | -139863.452 | -63699.4221 | -188662.7877 | 0 | 0 | 352559.4711 | 0 | 47814.2285 | 466690.4037 | 0 | 0 | -352559.4711 | 418876.1752 | 572068.7857 | 251612.2562 | 31.0807 | 8.9318e-05 | 0.14702 | 0.27862 | 0.14831 | 2.5703 | 3.0949 | 0.82859 | 0.18786 | 3.8149e-10 | 3.0245
226.2431 | 14.0041 | 1.6375 | 26.2772 | 23.1627 | 2.3163 | 1649.9795 | 0.01096 | 0.00011444 | 0.011075 | 0 | 1048.8183 | 1.1685 | 0 | 0 | 0 | 0 | 0 | 0 | -139868.8739 | -63700.5421 | -188670.683 | 0 | 0 | 352575.0333 | 0 | 47815.7309 | 466710.4458 | 0 | 0 | -352575.0333 | 418894.7149 | 572094.0375 | 251626.5526 | 31.0779 | 8.9321e-05 | 0.14702 | 0.27862 | 0.14831 | 2.5703 | 3.0949 | 0.82859 | 0.18786 | 3.8147e-10 | 3.0246
226.246 | 14.0043 | 1.6371 | 26.2765 | 23.163 | 2.3163 | 1650.0318 | 0.01096 | 0.00011443 | 0.011075 | 0 | 1048.8701 | 1.1691 | 0 | 0 | 0 | 0 | 0 | 0 | -139874.2958 | -63701.6621 | -188678.5785 | 0 | 0 | 352590.5951 | 0 | 47817.2334 | 466730.4876 | 0 | 0 | -352590.5951 | 418913.2542 | 572119.2887 | 251640.8496 | 31.0752 | 8.9323e-05 | 0.14702 | 0.27862 | 0.14831 | 2.5703 | 3.0949 | 0.82859 | 0.18786 | 3.8144e-10 | 3.0246
226.2689 | 14.0056 | 1.6336 | 26.271 | 23.1653 | 2.3165 | 1650.4507 | 0.010959 | 0.0001143 | 0.011074 | 0 | 1049.2847 | 1.1734 | 0 | 0 | 0 | 0 | 0 | 0 | -139917.6804 | -63710.6239 | -188741.7552 | 0 | 0 | 352715.0922 | 0 | 47829.2556 | 466890.8267 | 0 | 0 | -352715.0922 | 419061.5711 | 572321.3024 | 251755.2616 | 31.0533 | 8.9346e-05 | 0.14702 | 0.27862 | 0.14831 | 2.5703 | 3.0949 | 0.82859 | 0.18786 | 3.8124e-10 | 3.0249
226.2703 | 14.0057 | 1.6334 | 26.2706 | 23.1654 | 2.3165 | 1650.4769 | 0.010959 | 0.00011429 | 0.011073 | 0 | 1049.3106 | 1.1737 | 0 | 0 | 0 | 0 | 0 | 0 | -139920.3921 | -63711.1841 | -188745.704 | 0 | 0 | 352722.8726 | 0 | 47830.007 | 466900.8471 | 0 | 0 | -352722.8726 | 419070.84 | 572333.9271 | 251762.4137 | 31.052 | 8.9347e-05 | 0.14702 | 0.27862 | 0.14831 | 2.5703 | 3.0949 | 0.82859 | 0.18786 | 3.8123e-10 | 3.0249
226.2718 | 14.0058 | 1.6332 | 26.2703 | 23.1655 | 2.3166 | 1650.5031 | 0.010959 | 0.00011429 | 0.011073 | 0 | 1049.3365 | 1.1739 | 0 | 0 | 0 | 0 | 0 | 0 | -139923.1039 | -63711.7443 | -188749.6529 | 0 | 0 | 352730.6528 | 0 | 47830.7585 | 466910.8673 | 0 | 0 | -352730.6528 | 419080.1088 | 572346.5516 | 251769.5659 | 31.0506 | 8.9349e-05 | 0.14702 | 0.27862 | 0.14831 | 2.5703 | 3.0949 | 0.82859 | 0.18786 | 3.8122e-10 | 3.0249
226.2746 | 14.0059 | 1.6327 | 26.2696 | 23.1658 | 2.3166 | 1650.5555 | 0.010959 | 0.00011427 | 0.011073 | 0 | 1049.3883 | 1.1745 | 0 | 0 | 0 | 0 | 0 | 0 | -139928.5275 | -63712.8646 | -188757.5509 | 0 | 0 | 352746.2131 | 0 | 47832.2614 | 466930.9075 | 0 | 0 | -352746.2131 | 419098.6461 | 572371.8003 | 251783.8708 | 31.0479 | 8.9352e-05 | 0.14702 | 0.27862 | 0.14831 | 2.5703 | 3.0949 | 0.82859 | 0.18786 | 3.8119e-10 | 3.0249
226.2775 | 14.0061 | 1.6323 | 26.2689 | 23.1661 | 2.3166 | 1650.6078 | 0.010959 | 0.00011426 | 0.011073 | 0 | 1049.4402 | 1.175 | 0 | 0 | 0 | 0 | 0 | 0 | -139933.9513 | -63713.985 | -188765.4489 | 0 | 0 | 352761.773 | 0 | 47833.7644 | 466950.9474 | 0 | 0 | -352761.773 | 419117.183 | 572397.0484 | 251798.1764 | 31.0451 | 8.9355e-05 | 0.14702 | 0.27862 | 0.14831 | 2.5703 | 3.0949 | 0.82859 | 0.18786 | 3.8117e-10 | 3.025
226.3004 | 14.0074 | 1.6288 | 26.2633 | 23.1684 | 2.3168 | 1651.0269 | 0.010958 | 0.00011414 | 0.011072 | 0 | 1049.8549 | 1.1793 | 0 | 0 | 0 | 0 | 0 | 0 | -139977.3508 | -63722.9499 | -188828.6474 | 0 | 0 | 352886.2562 | 0 | 47845.7907 | 467111.2729 | 0 | 0 | -352886.2562 | 419265.4822 | 572599.0395 | 251912.6582 | 31.0233 | 8.9377e-05 | 0.14702 | 0.27862 | 0.14831 | 2.5703 | 3.0949 | 0.82859 | 0.18786 | 3.8097e-10 | 3.0253
226.3019 | 14.0075 | 1.6286 | 26.2629 | 23.1686 | 2.3169 | 1651.0531 | 0.010958 | 0.00011413 | 0.011072 | 0 | 1049.8808 | 1.1796 | 0 | 0 | 0 | 0 | 0 | 0 | -139980.0635 | -63723.5103 | -188832.5976 | 0 | 0 | 352894.0357 | 0 | 47846.5424 | 467121.2924 | 0 | 0 | -352894.0357 | 419274.75 | 572611.6628 | 251919.8146 | 31.0219 | 8.9379e-05 | 0.14702 | 0.27862 | 0.14831 | 2.5703 | 3.0949 | 0.82859 | 0.18786 | 3.8095e-10 | 3.0253
226.3033 | 14.0076 | 1.6284 | 26.2626 | 23.1687 | 2.3169 | 1651.0793 | 0.010958 | 0.00011412 | 0.011072 | 0 | 1049.9067 | 1.1799 | 0 | 0 | 0 | 0 | 0 | 0 | -139982.7762 | -63724.0706 | -188836.5479 | 0 | 0 | 352901.815 | 0 | 47847.2941 | 467131.3118 | 0 | 0 | -352901.815 | 419284.0177 | 572624.2859 | 251926.9712 | 31.0205 | 8.938e-05 | 0.14702 | 0.27862 | 0.14831 | 2.5703 | 3.0949 | 0.82859 | 0.18786 | 3.8094e-10 | 3.0253
226.3062 | 14.0077 | 1.628 | 26.2619 | 23.169 | 2.3169 | 1651.1317 | 0.010957 | 0.00011411 | 0.011072 | 0 | 1049.9585 | 1.1804 | 0 | 0 | 0 | 0 | 0 | 0 | -139988.2017 | -63725.1914 | -188844.4485 | 0 | 0 | 352917.3735 | 0 | 47848.7976 | 467151.3503 | 0 | 0 | -352917.3735 | 419302.5527 | 572649.5317 | 251941.2848 | 31.0178 | 8.9383e-05 | 0.14702 | 0.27862 | 0.14831 | 2.5703 | 3.0949 | 0.82859 | 0.18786 | 3.8092e-10 | 3.0253
226.309 | 14.0079 | 1.6275 | 26.2612 | 23.1693 | 2.3169 | 1651.1841 | 0.010957 | 0.00011409 | 0.011071 | 0 | 1050.0104 | 1.181 | 0 | 0 | 0 | 0 | 0 | 0 | -139993.6273 | -63726.3121 | -188852.3493 | 0 | 0 | 352932.9317 | 0 | 47850.301 | 467171.3884 | 0 | 0 | -352932.9317 | 419321.0874 | 572674.7769 | 251955.5991 | 31.0151 | 8.9386e-05 | 0.14702 | 0.27862 | 0.14831 | 2.5703 | 3.0949 | 0.82859 | 0.18786 | 3.8089e-10 | 3.0254
226.3319 | 14.0092 | 1.6241 | 26.2556 | 23.1716 | 2.3172 | 1651.6033 | 0.010956 | 0.00011397 | 0.01107 | 0 | 1050.4252 | 1.1853 | 0 | 0 | 0 | 0 | 0 | 0 | -140037.0422 | -63735.2803 | -188915.5702 | 0 | 0 | 353057.4023 | 0 | 47862.3316 | 467331.702 | 0 | 0 | -353057.4023 | 419469.3704 | 572876.7476 | 252070.152 | 30.9932 | 8.9408e-05 | 0.14702 | 0.27862 | 0.14831 | 2.5703 | 3.0949 | 0.82859 | 0.18786 | 3.8069e-10 | 3.0257
226.3334 | 14.0093 | 1.6239 | 26.2552 | 23.1717 | 2.3172 | 1651.6295 | 0.010956 | 0.00011396 | 0.01107 | 0 | 1050.4512 | 1.1856 | 0 | 0 | 0 | 0 | 0 | 0 | -140039.7559 | -63735.8408 | -188919.5219 | 0 | 0 | 353065.181 | 0 | 47863.0836 | 467341.7208 | 0 | 0 | -353065.181 | 419478.6371 | 572889.3696 | 252077.3128 | 30.9918 | 8.941e-05 | 0.14702 | 0.27862 | 0.14831 | 2.5703 | 3.0949 | 0.82859 | 0.18786 | 3.8068e-10 | 3.0257
226.3348 | 14.0094 | 1.6237 | 26.2549 | 23.1718 | 2.3172 | 1651.6557 | 0.010956 | 0.00011395 | 0.01107 | 0 | 1050.4771 | 1.1858 | 0 | 0 | 0 | 0 | 0 | 0 | -140042.4696 | -63736.4014 | -188923.4735 | 0 | 0 | 353072.9596 | 0 | 47863.8356 | 467351.7394 | 0 | 0 | -353072.9596 | 419487.9038 | 572901.9914 | 252084.4739 | 30.9904 | 8.9411e-05 | 0.14702 | 0.27862 | 0.14831 | 2.5703 | 3.0949 | 0.82859 | 0.18786 | 3.8067e-10 | 3.0257
226.3377 | 14.0095 | 1.6232 | 26.2542 | 23.1721 | 2.3172 | 1651.7081 | 0.010956 | 0.00011394 | 0.01107 | 0 | 1050.529 | 1.1864 | 0 | 0 | 0 | 0 | 0 | 0 | -140047.897 | -63737.5225 | -188931.377 | 0 | 0 | 353088.5165 | 0 | 47865.3396 | 467371.7764 | 0 | 0 | -353088.5165 | 419506.4369 | 572927.2347 | 252098.7964 | 30.9877 | 8.9414e-05 | 0.14702 | 0.27862 | 0.14831 | 2.5703 | 3.0949 | 0.82859 | 0.18786 | 3.8064e-10 | 3.0257
226.3405 | 14.0097 | 1.6228 | 26.2535 | 23.1724 | 2.3172 | 1651.7605 | 0.010956 | 0.00011392 | 0.01107 | 0 | 1050.5808 | 1.1869 | 0 | 0 | 0 | 0 | 0 | 0 | -140053.3246 | -63738.6437 | -188939.2806 | 0 | 0 | 353104.0731 | 0 | 47866.8436 | 467391.8131 | 0 | 0 | -353104.0731 | 419524.9695 | 572952.4773 | 252113.1195 | 30.985 | 8.9417e-05 | 0.14702 | 0.27862 | 0.14831 | 2.5703 | 3.0949 | 0.82859 | 0.18786 | 3.8062e-10 | 3.0258
226.3635 | 14.011 | 1.6194 | 26.2479 | 23.1747 | 2.3175 | 1652.1798 | 0.010955 | 0.0001138 | 0.011069 | 0 | 1050.9958 | 1.1912 | 0 | 0 | 0 | 0 | 0 | 0 | -140096.7554 | -63747.6151 | -189002.5247 | 0 | 0 | 353228.5324 | 0 | 47878.8786 | 467552.1165 | 0 | 0 | -353228.5324 | 419673.2379 | 573154.4298 | 252227.7448 | 30.9631 | 8.944e-05 | 0.14702 | 0.27862 | 0.14831 | 2.5703 | 3.0949 | 0.82859 | 0.18786 | 3.8042e-10 | 3.026
226.3649 | 14.0111 | 1.6192 | 26.2476 | 23.1748 | 2.3175 | 1652.206 | 0.010955 | 0.00011379 | 0.011068 | 0 | 1051.0218 | 1.1915 | 0 | 0 | 0 | 0 | 0 | 0 | -140099.4701 | -63748.1759 | -189006.4778 | 0 | 0 | 353236.3104 | 0 | 47879.6309 | 467562.1346 | 0 | 0 | -353236.3104 | 419682.5038 | 573167.0506 | 252234.9102 | 30.9617 | 8.9441e-05 | 0.14702 | 0.27862 | 0.14831 | 2.5703 | 3.0949 | 0.82859 | 0.18786 | 3.804e-10 | 3.0261
226.3663 | 14.0112 | 1.619 | 26.2472 | 23.175 | 2.3175 | 1652.2322 | 0.010955 | 0.00011378 | 0.011068 | 0 | 1051.0477 | 1.1918 | 0 | 0 | 0 | 0 | 0 | 0 | -140102.1848 | -63748.7366 | -189010.4309 | 0 | 0 | 353244.0883 | 0 | 47880.3831 | 467572.1527 | 0 | 0 | -353244.0883 | 419691.7695 | 573179.6713 | 252242.0758 | 30.9604 | 8.9442e-05 | 0.14702 | 0.27862 | 0.14831 | 2.5703 | 3.0949 | 0.82859 | 0.18786 | 3.8039e-10 | 3.0261
226.3692 | 14.0113 | 1.6185 | 26.2465 | 23.1753 | 2.3175 | 1652.2847 | 0.010954 | 0.00011377 | 0.011068 | 0 | 1051.0996 | 1.1923 | 0 | 0 | 0 | 0 | 0 | 0 | -140107.6142 | -63749.8582 | -189018.3373 | 0 | 0 | 353259.6438 | 0 | 47881.8877 | 467592.1884 | 0 | 0 | -353259.6438 | 419710.3008 | 573204.9122 | 252256.4073 | 30.9576 | 8.9445e-05 | 0.14702 | 0.27862 | 0.14831 | 2.5703 | 3.0949 | 0.82859 | 0.18786 | 3.8037e-10 | 3.0261
226.3721 | 14.0115 | 1.6181 | 26.2458 | 23.1755 | 2.3176 | 1652.3371 | 0.010954 | 0.00011375 | 0.011068 | 0 | 1051.1515 | 1.1928 | 0 | 0 | 0 | 0 | 0 | 0 | -140113.0437 | -63750.9797 | -189026.2438 | 0 | 0 | 353275.1989 | 0 | 47883.3922 | 467612.2238 | 0 | 0 | -353275.1989 | 419728.8315 | 573230.1526 | 252270.7395 | 30.9549 | 8.9448e-05 | 0.14702 | 0.27862 | 0.14831 | 2.5703 | 3.0949 | 0.82859 | 0.18786 | 3.8034e-10 | 3.0261
226.395 | 14.0128 | 1.6147 | 26.2403 | 23.1778 | 2.3178 | 1652.7566 | 0.010953 | 0.00011363 | 0.011067 | 0 | 1051.5666 | 1.1971 | 0 | 0 | 0 | 0 | 0 | 0 | -140156.4911 | -63759.9546 | -189089.5119 | 0 | 0 | 353399.6484 | 0 | 47895.4318 | 467772.5189 | 0 | 0 | -353399.6484 | 419877.0871 | 573432.089 | 252385.4386 | 30.933 | 8.9471e-05 | 0.14702 | 0.27862 | 0.14831 | 2.5703 | 3.0949 | 0.82859 | 0.18786 | 3.8014e-10 | 3.0264
226.3964 | 14.0129 | 1.6145 | 26.2399 | 23.178 | 2.3178 | 1652.7828 | 0.010953 | 0.00011362 | 0.011067 | 0 | 1051.5926 | 1.1974 | 0 | 0 | 0 | 0 | 0 | 0 | -140159.2067 | -63760.5155 | -189093.4665 | 0 | 0 | 353407.4258 | 0 | 47896.1843 | 467782.5365 | 0 | 0 | -353407.4258 | 419886.3521 | 573444.7089 | 252392.6086 | 30.9317 | 8.9472e-05 | 0.14702 | 0.27862 | 0.14831 | 2.5703 | 3.0949 | 0.82859 | 0.18786 | 3.8013e-10 | 3.0264
226.3979 | 14.013 | 1.6143 | 26.2396 | 23.1781 | 2.3178 | 1652.809 | 0.010953 | 0.00011361 | 0.011067 | 0 | 1051.6185 | 1.1977 | 0 | 0 | 0 | 0 | 0 | 0 | -140161.9225 | -63761.0765 | -189097.4211 | 0 | 0 | 353415.203 | 0 | 47896.9369 | 467792.554 | 0 | 0 | -353415.203 | 419895.6171 | 573457.3285 | 252399.7787 | 30.9303 | 8.9474e-05 | 0.14702 | 0.27862 | 0.14831 | 2.5703 | 3.0949 | 0.82859 | 0.18786 | 3.8012e-10 | 3.0265
226.4007 | 14.0131 | 1.6138 | 26.2389 | 23.1784 | 2.3178 | 1652.8615 | 0.010953 | 0.0001136 | 0.011067 | 0 | 1051.6704 | 1.1982 | 0 | 0 | 0 | 0 | 0 | 0 | -140167.3539 | -63762.1985 | -189105.3305 | 0 | 0 | 353430.7573 | 0 | 47898.442 | 467812.5887 | 0 | 0 | -353430.7573 | 419914.1467 | 573482.5675 | 252414.1195 | 30.9276 | 8.9477e-05 | 0.14702 | 0.27862 | 0.14831 | 2.5703 | 3.0949 | 0.82859 | 0.18786 | 3.8009e-10 | 3.0265
226.4036 | 14.0133 | 1.6134 | 26.2382 | 23.1787 | 2.3179 | 1652.9139 | 0.010953 | 0.00011358 | 0.011066 | 0 | 1051.7223 | 1.1988 | 0 | 0 | 0 | 0 | 0 | 0 | -140172.7855 | -63763.3205 | -189113.24 | 0 | 0 | 353446.3112 | 0 | 47899.9471 | 467832.623 | 0 | 0 | -353446.3112 | 419932.6758 | 573507.8059 | 252428.461 | 30.9248 | 8.9479e-05 | 0.14702 | 0.27862 | 0.14831 | 2.5703 | 3.0949 | 0.82859 | 0.18786 | 3.8007e-10 | 3.0265
226.4266 | 14.0146 | 1.61 | 26.2326 | 23.181 | 2.3181 | 1653.3336 | 0.010952 | 0.00011346 | 0.011065 | 0 | 1052.1376 | 1.2031 | 0 | 0 | 0 | 0 | 0 | 0 | -140216.2499 | -63772.2988 | -189176.5329 | 0 | 0 | 353570.7523 | 0 | 47911.9914 | 467992.9116 | 0 | 0 | -353570.7523 | 420080.9202 | 573709.7286 | 252543.2352 | 30.903 | 8.9502e-05 | 0.14702 | 0.27862 | 0.14831 | 2.5703 | 3.0949 | 0.82859 | 0.18786 | 3.7987e-10 | 3.0268
226.428 | 14.0147 | 1.6098 | 26.2322 | 23.1811 | 2.3181 | 1653.3598 | 0.010952 | 0.00011345 | 0.011065 | 0 | 1052.1636 | 1.2033 | 0 | 0 | 0 | 0 | 0 | 0 | -140218.9666 | -63772.86 | -189180.489 | 0 | 0 | 353578.5291 | 0 | 47912.7442 | 468002.9288 | 0 | 0 | -353578.5291 | 420090.1845 | 573722.3475 | 252550.4099 | 30.9016 | 8.9504e-05 | 0.14702 | 0.27862 | 0.14831 | 2.5703 | 3.0949 | 0.82859 | 0.18786 | 3.7985e-10 | 3.0268
226.4294 | 14.0147 | 1.6096 | 26.2319 | 23.1812 | 2.3181 | 1653.386 | 0.010952 | 0.00011344 | 0.011065 | 0 | 1052.1896 | 1.2036 | 0 | 0 | 0 | 0 | 0 | 0 | -140221.6834 | -63773.4212 | -189184.4452 | 0 | 0 | 353586.3058 | 0 | 47913.4971 | 468012.9459 | 0 | 0 | -353586.3058 | 420099.4488 | 573734.9664 | 252557.5848 | 30.9002 | 8.9505e-05 | 0.14702 | 0.27862 | 0.14831 | 2.5703 | 3.0949 | 0.82859 | 0.18786 | 3.7984e-10 | 3.0268
226.4323 | 14.0149 | 1.6092 | 26.2312 | 23.1815 | 2.3182 | 1653.4385 | 0.010951 | 0.00011343 | 0.011065 | 0 | 1052.2415 | 1.2041 | 0 | 0 | 0 | 0 | 0 | 0 | -140227.117 | -63774.5436 | -189192.3576 | 0 | 0 | 353601.859 | 0 | 47915.0028 | 468032.9797 | 0 | 0 | -353601.859 | 420117.977 | 573760.2036 | 252571.9349 | 30.8975 | 8.9508e-05 | 0.14702 | 0.27862 | 0.14831 | 2.5703 | 3.0949 | 0.82859 | 0.18786 | 3.7982e-10 | 3.0269
226.4352 | 14.0151 | 1.6087 | 26.2305 | 23.1818 | 2.3182 | 1653.4909 | 0.010951 | 0.00011341 | 0.011065 | 0 | 1052.2934 | 1.2047 | 0 | 0 | 0 | 0 | 0 | 0 | -140232.5507 | -63775.666 | -189200.2702 | 0 | 0 | 353617.4119 | 0 | 47916.5085 | 468053.0132 | 0 | 0 | -353617.4119 | 420136.5047 | 573785.4402 | 252586.2858 | 30.8947 | 8.9511e-05 | 0.14702 | 0.27862 | 0.14831 | 2.5703 | 3.0949 | 0.82859 | 0.18786 | 3.7979e-10 | 3.0269
226.4581 | 14.0164 | 1.6054 | 26.2249 | 23.1841 | 2.3184 | 1653.9108 | 0.01095 | 0.00011329 | 0.011064 | 0 | 1052.7089 | 1.209 | 0 | 0 | 0 | 0 | 0 | 0 | -140276.0326 | -63784.648 | -189263.5887 | 0 | 0 | 353741.8459 | 0 | 47928.5576 | 468213.2972 | 0 | 0 | -353741.8459 | 420284.7395 | 573987.3516 | 252701.1366 | 30.8729 | 8.9533e-05 | 0.14702 | 0.27862 | 0.14831 | 2.5703 | 3.0949 | 0.82859 | 0.18786 | 3.7959e-10 | 3.0272
226.4595 | 14.0164 | 1.6052 | 26.2246 | 23.1842 | 2.3184 | 1653.937 | 0.01095 | 0.00011328 | 0.011063 | 0 | 1052.7349 | 1.2092 | 0 | 0 | 0 | 0 | 0 | 0 | -140278.7505 | -63785.2094 | -189267.5464 | 0 | 0 | 353749.6223 | 0 | 47929.3108 | 468223.3141 | 0 | 0 | -353749.6223 | 420294.0033 | 573999.9698 | 252708.3161 | 30.8715 | 8.9535e-05 | 0.14702 | 0.27862 | 0.14831 | 2.5703 | 3.0949 | 0.82859 | 0.18786 | 3.7958e-10 | 3.0272
226.461 | 14.0165 | 1.6049 | 26.2242 | 23.1844 | 2.3184 | 1653.9633 | 0.01095 | 0.00011327 | 0.011063 | 0 | 1052.7608 | 1.2095 | 0 | 0 | 0 | 0 | 0 | 0 | -140281.4683 | -63785.7708 | -189271.5041 | 0 | 0 | 353757.3986 | 0 | 47930.0639 | 468233.3309 | 0 | 0 | -353757.3986 | 420303.267 | 574012.5879 | 252715.4957 | 30.8701 | 8.9536e-05 | 0.14702 | 0.27862 | 0.14831 | 2.5703 | 3.0949 | 0.82859 | 0.18786 | 3.7957e-10 | 3.0272
226.4638 | 14.0167 | 1.6045 | 26.2236 | 23.1846 | 2.3185 | 1654.0157 | 0.01095 | 0.00011326 | 0.011063 | 0 | 1052.8128 | 1.2101 | 0 | 0 | 0 | 0 | 0 | 0 | -140286.9041 | -63786.8937 | -189279.4198 | 0 | 0 | 353772.9509 | 0 | 47931.5702 | 468253.3642 | 0 | 0 | -353772.9509 | 420321.794 | 574037.8237 | 252729.8555 | 30.8674 | 8.9539e-05 | 0.14702 | 0.27862 | 0.14831 | 2.5703 | 3.0949 | 0.82859 | 0.18786 | 3.7954e-10 | 3.0273
226.4667 | 14.0168 | 1.6041 | 26.2229 | 23.1849 | 2.3185 | 1654.0682 | 0.01095 | 0.00011325 | 0.011063 | 0 | 1052.8647 | 1.2106 | 0 | 0 | 0 | 0 | 0 | 0 | -140292.3401 | -63788.0166 | -189287.3356 | 0 | 0 | 353788.5029 | 0 | 47933.0766 | 468273.3971 | 0 | 0 | -353788.5029 | 420340.3205 | 574063.0589 | 252744.2159 | 30.8647 | 8.9542e-05 | 0.14702 | 0.27862 | 0.14831 | 2.5703 | 3.0949 | 0.82859 | 0.18786 | 3.7952e-10 | 3.0273
226.4896 | 14.0181 | 1.6007 | 26.2173 | 23.1872 | 2.3187 | 1654.4882 | 0.010949 | 0.00011312 | 0.011062 | 0 | 1053.2804 | 1.2149 | 0 | 0 | 0 | 0 | 0 | 0 | -140335.84 | -63797.0023 | -189350.6804 | 0 | 0 | 353912.9315 | 0 | 47945.1307 | 468433.6784 | 0 | 0 | -353912.9315 | 420488.5477 | 574264.9613 | 252859.1448 | 30.8428 | 8.9565e-05 | 0.14702 | 0.27862 | 0.14831 | 2.5703 | 3.0949 | 0.82859 | 0.18786 | 3.7932e-10 | 3.0276
226.4911 | 14.0182 | 1.6005 | 26.2169 | 23.1873 | 2.3187 | 1654.5145 | 0.010949 | 0.00011311 | 0.011062 | 0 | 1053.3064 | 1.2152 | 0 | 0 | 0 | 0 | 0 | 0 | -140338.559 | -63797.5639 | -189354.6397 | 0 | 0 | 353920.7075 | 0 | 47945.8842 | 468443.6951 | 0 | 0 | -353920.7075 | 420497.8109 | 574277.579 | 252866.3292 | 30.8414 | 8.9566e-05 | 0.14702 | 0.27862 | 0.14831 | 2.5703 | 3.0949 | 0.82859 | 0.18786 | 3.7931e-10 | 3.0276
226.4925 | 14.0183 | 1.6003 | 26.2166 | 23.1875 | 2.3187 | 1654.5407 | 0.010949 | 0.00011311 | 0.011062 | 0 | 1053.3323 | 1.2154 | 0 | 0 | 0 | 0 | 0 | 0 | -140341.278 | -63798.1256 | -189358.5991 | 0 | 0 | 353928.4834 | 0 | 47946.6376 | 468453.7117 | 0 | 0 | -353928.4834 | 420507.0741 | 574290.1966 | 252873.5137 | 30.8401 | 8.9567e-05 | 0.14702 | 0.27862 | 0.14831 | 2.5703 | 3.0949 | 0.82859 | 0.18786 | 3.7929e-10 | 3.0276
226.4954 | 14.0185 | 1.5999 | 26.2159 | 23.1878 | 2.3188 | 1654.5932 | 0.010948 | 0.00011309 | 0.011062 | 0 | 1053.3843 | 1.216 | 0 | 0 | 0 | 0 | 0 | 0 | -140346.7161 | -63799.2489 | -189366.5181 | 0 | 0 | 353944.0351 | 0 | 47948.1446 | 468473.7447 | 0 | 0 | -353944.0351 | 420525.6001 | 574315.4313 | 252887.8832 | 30.8373 | 8.957e-05 | 0.14702 | 0.27862 | 0.14831 | 2.5703 | 3.0949 | 0.82859 | 0.18786 | 3.7927e-10 | 3.0276
226.4983 | 14.0186 | 1.5995 | 26.2152 | 23.188 | 2.3188 | 1654.6457 | 0.010948 | 0.00011308 | 0.011061 | 0 | 1053.4363 | 1.2165 | 0 | 0 | 0 | 0 | 0 | 0 | -140352.1543 | -63800.3723 | -189374.4372 | 0 | 0 | 353959.5864 | 0 | 47949.6515 | 468493.7773 | 0 | 0 | -353959.5864 | 420544.1257 | 574340.6653 | 252902.2534 | 30.8346 | 8.9573e-05 | 0.14702 | 0.27862 | 0.14831 | 2.5703 | 3.0949 | 0.82859 | 0.18786 | 3.7924e-10 | 3.0277
226.5212 | 14.0199 | 1.5961 | 26.2096 | 23.1903 | 2.319 | 1655.0659 | 0.010947 | 0.00011295 | 0.01106 | 0 | 1053.8521 | 1.2208 | 0 | 0 | 0 | 0 | 0 | 0 | -140395.6729 | -63809.3618 | -189437.8091 | 0 | 0 | 354084.0108 | 0 | 47961.7108 | 468654.0577 | 0 | 0 | -354084.0108 | 420692.3469 | 574542.5612 | 253017.2618 | 30.8127 | 8.9596e-05 | 0.14702 | 0.27862 | 0.14831 | 2.5703 | 3.0949 | 0.82859 | 0.18786 | 3.7904e-10 | 3.028
226.5226 | 14.02 | 1.5959 | 26.2093 | 23.1904 | 2.319 | 1655.0921 | 0.010947 | 0.00011294 | 0.01106 | 0 | 1053.8781 | 1.2211 | 0 | 0 | 0 | 0 | 0 | 0 | -140398.393 | -63809.9237 | -189441.7702 | 0 | 0 | 354091.7866 | 0 | 47962.4646 | 468664.0744 | 0 | 0 | -354091.7866 | 420701.6098 | 574555.1784 | 253024.4511 | 30.8114 | 8.9597e-05 | 0.14702 | 0.27862 | 0.14831 | 2.5703 | 3.0949 | 0.82859 | 0.18786 | 3.7903e-10 | 3.028
226.5241 | 14.0201 | 1.5957 | 26.209 | 23.1906 | 2.3191 | 1655.1184 | 0.010947 | 0.00011294 | 0.01106 | 0 | 1053.9041 | 1.2213 | 0 | 0 | 0 | 0 | 0 | 0 | -140401.1132 | -63810.4856 | -189445.7313 | 0 | 0 | 354099.5623 | 0 | 47963.2184 | 468674.091 | 0 | 0 | -354099.5623 | 420710.8726 | 574567.7956 | 253031.6406 | 30.81 | 8.9599e-05 | 0.14702 | 0.27862 | 0.14831 | 2.5703 | 3.0949 | 0.82859 | 0.18786 | 3.7902e-10 | 3.028
226.5269 | 14.0202 | 1.5953 | 26.2083 | 23.1909 | 2.3191 | 1655.1709 | 0.010947 | 0.00011292 | 0.01106 | 0 | 1053.9561 | 1.2219 | 0 | 0 | 0 | 0 | 0 | 0 | -140406.5536 | -63811.6094 | -189453.6536 | 0 | 0 | 354115.1134 | 0 | 47964.726 | 468694.1239 | 0 | 0 | -354115.1134 | 420729.3979 | 574593.0294 | 253046.0201 | 30.8073 | 8.9602e-05 | 0.14702 | 0.27862 | 0.14831 | 2.5703 | 3.0949 | 0.82859 | 0.18786 | 3.7899e-10 | 3.028
226.5298 | 14.0204 | 1.5949 | 26.2076 | 23.1912 | 2.3191 | 1655.2234 | 0.010947 | 0.00011291 | 0.01106 | 0 | 1054.0081 | 1.2224 | 0 | 0 | 0 | 0 | 0 | 0 | -140411.9941 | -63812.7333 | -189461.5761 | 0 | 0 | 354130.6642 | 0 | 47966.2336 | 468714.1563 | 0 | 0 | -354130.6642 | 420747.9227 | 574618.2627 | 253060.4002 | 30.8045 | 8.9604e-05 | 0.14702 | 0.27862 | 0.14831 | 2.5703 | 3.0949 | 0.82859 | 0.18786 | 3.7897e-10 | 3.0281
226.5528 | 14.0217 | 1.5915 | 26.202 | 23.1934 | 2.3193 | 1655.6438 | 0.010946 | 0.00011278 | 0.011059 | 0 | 1054.4241 | 1.2267 | 0 | 0 | 0 | 0 | 0 | 0 | -140455.5319 | -63821.7268 | -189524.976 | 0 | 0 | 354255.0862 | 0 | 47978.2982 | 468874.438 | 0 | 0 | -354255.0862 | 420896.1398 | 574820.1544 | 253175.4896 | 30.7827 | 8.9627e-05 | 0.14702 | 0.27862 | 0.14831 | 2.5703 | 3.0949 | 0.82859 | 0.18786 | 3.7877e-10 | 3.0283
226.5542 | 14.0218 | 1.5913 | 26.2017 | 23.1936 | 2.3194 | 1655.6701 | 0.010946 | 0.00011277 | 0.011058 | 0 | 1054.4501 | 1.227 | 0 | 0 | 0 | 0 | 0 | 0 | -140458.2532 | -63822.2889 | -189528.9388 | 0 | 0 | 354262.8618 | 0 | 47979.0523 | 468884.4548 | 0 | 0 | -354262.8618 | 420905.4024 | 574832.7714 | 253182.684 | 30.7813 | 8.9629e-05 | 0.14702 | 0.27862 | 0.14831 | 2.5703 | 3.0949 | 0.82859 | 0.18786 | 3.7876e-10 | 3.0284
226.5556 | 14.0218 | 1.5911 | 26.2013 | 23.1937 | 2.3194 | 1655.6963 | 0.010946 | 0.00011276 | 0.011058 | 0 | 1054.4761 | 1.2272 | 0 | 0 | 0 | 0 | 0 | 0 | -140460.9746 | -63822.8511 | -189532.9017 | 0 | 0 | 354270.6373 | 0 | 47979.8064 | 468894.4714 | 0 | 0 | -354270.6373 | 420914.665 | 574845.3883 | 253189.8786 | 30.7799 | 8.963e-05 | 0.14702 | 0.27862 | 0.14831 | 2.5703 | 3.0949 | 0.82859 | 0.18786 | 3.7874e-10 | 3.0284
226.5585 | 14.022 | 1.5907 | 26.2006 | 23.194 | 2.3194 | 1655.7489 | 0.010945 | 0.00011275 | 0.011058 | 0 | 1054.5281 | 1.2278 | 0 | 0 | 0 | 0 | 0 | 0 | -140466.4174 | -63823.9754 | -189540.8275 | 0 | 0 | 354286.1881 | 0 | 47981.3147 | 468914.5044 | 0 | 0 | -354286.1881 | 420933.1897 | 574870.6216 | 253204.2682 | 30.7772 | 8.9633e-05 | 0.14702 | 0.27862 | 0.14831 | 2.5703 | 3.0949 | 0.82859 | 0.18786 | 3.7872e-10 | 3.0284
226.5614 | 14.0222 | 1.5903 | 26.1999 | 23.1943 | 2.3194 | 1655.8014 | 0.010945 | 0.00011274 | 0.011058 | 0 | 1054.5801 | 1.2283 | 0 | 0 | 0 | 0 | 0 | 0 | -140471.8603 | -63825.0997 | -189548.7535 | 0 | 0 | 354301.7386 | 0 | 47982.823 | 468934.537 | 0 | 0 | -354301.7386 | 420951.7141 | 574895.8544 | 253218.6584 | 30.7745 | 8.9636e-05 | 0.14702 | 0.27862 | 0.14831 | 2.5703 | 3.0949 | 0.82859 | 0.18786 | 3.7869e-10 | 3.0284
226.5843 | 14.0235 | 1.5869 | 26.1944 | 23.1965 | 2.3197 | 1656.222 | 0.010944 | 0.00011261 | 0.011057 | 0 | 1054.9963 | 1.2326 | 0 | 0 | 0 | 0 | 0 | 0 | -140515.4179 | -63834.0973 | -189612.1822 | 0 | 0 | 354426.1596 | 0 | 47994.8931 | 469094.8219 | 0 | 0 | -354426.1596 | 421099.9288 | 575097.7445 | 253333.8303 | 30.7526 | 8.9658e-05 | 0.14702 | 0.27862 | 0.14831 | 2.5703 | 3.0949 | 0.82859 | 0.18786 | 3.7849e-10 | 3.0287
226.5858 | 14.0235 | 1.5867 | 26.194 | 23.1966 | 2.3197 | 1656.2483 | 0.010944 | 0.0001126 | 0.011057 | 0 | 1055.0223 | 1.2328 | 0 | 0 | 0 | 0 | 0 | 0 | -140518.1405 | -63834.6597 | -189616.1468 | 0 | 0 | 354433.9351 | 0 | 47995.6475 | 469104.8388 | 0 | 0 | -354433.9351 | 421109.1913 | 575110.3614 | 253341.0299 | 30.7512 | 8.966e-05 | 0.14702 | 0.27862 | 0.14831 | 2.5703 | 3.0949 | 0.82859 | 0.18786 | 3.7848e-10 | 3.0287
226.5872 | 14.0236 | 1.5865 | 26.1937 | 23.1968 | 2.3197 | 1656.2745 | 0.010944 | 0.00011259 | 0.011057 | 0 | 1055.0483 | 1.2331 | 0 | 0 | 0 | 0 | 0 | 0 | -140520.8631 | -63835.2221 | -189620.1115 | 0 | 0 | 354441.7106 | 0 | 47996.402 | 469114.8557 | 0 | 0 | -354441.7106 | 421118.4537 | 575122.9782 | 253348.2296 | 30.7499 | 8.9661e-05 | 0.14702 | 0.27862 | 0.14831 | 2.5703 | 3.0949 | 0.82859 | 0.18786 | 3.7847e-10 | 3.0288
226.5901 | 14.0238 | 1.5861 | 26.193 | 23.1971 | 2.3197 | 1656.3271 | 0.010944 | 0.00011258 | 0.011057 | 0 | 1055.1004 | 1.2336 | 0 | 0 | 0 | 0 | 0 | 0 | -140526.3084 | -63836.3469 | -189628.0409 | 0 | 0 | 354457.2613 | 0 | 47997.9109 | 469134.8891 | 0 | 0 | -354457.2613 | 421136.9781 | 575148.2113 | 253362.6295 | 30.7471 | 8.9664e-05 | 0.14702 | 0.27862 | 0.14831 | 2.5703 | 3.0949 | 0.82859 | 0.18786 | 3.7844e-10 | 3.0288
226.593 | 14.0239 | 1.5857 | 26.1923 | 23.1974 | 2.3197 | 1656.3797 | 0.010944 | 0.00011256 | 0.011056 | 0 | 1055.1524 | 1.2342 | 0 | 0 | 0 | 0 | 0 | 0 | -140531.7538 | -63837.4718 | -189635.9705 | 0 | 0 | 354472.8116 | 0 | 47999.4199 | 469154.922 | 0 | 0 | -354472.8116 | 421155.5022 | 575173.4438 | 253377.0301 | 30.7444 | 8.9667e-05 | 0.14702 | 0.27862 | 0.14831 | 2.5703 | 3.0949 | 0.82859 | 0.18786 | 3.7842e-10 | 3.0288
226.6159 | 14.0252 | 1.5824 | 26.1867 | 23.1996 | 2.32 | 1656.8004 | 0.010943 | 0.00011244 | 0.011055 | 0 | 1055.5688 | 1.2385 | 0 | 0 | 0 | 0 | 0 | 0 | -140575.3318 | -63846.4736 | -189699.4288 | 0 | 0 | 354597.2331 | 0 | 48011.4957 | 469315.2121 | 0 | 0 | -354597.2331 | 421303.7164 | 575375.3348 | 253492.2861 | 30.7225 | 8.969e-05 | 0.14702 | 0.27862 | 0.14831 | 2.5703 | 3.0949 | 0.82859 | 0.18786 | 3.7822e-10 | 3.0291
226.6174 | 14.0253 | 1.5822 | 26.1864 | 23.1997 | 2.32 | 1656.8267 | 0.010943 | 0.00011243 | 0.011055 | 0 | 1055.5948 | 1.2387 | 0 | 0 | 0 | 0 | 0 | 0 | -140578.0556 | -63847.0362 | -189703.3953 | 0 | 0 | 354605.0087 | 0 | 48012.2505 | 469325.2294 | 0 | 0 | -354605.0087 | 421312.9789 | 575387.9518 | 253499.4909 | 30.7212 | 8.9691e-05 | 0.14702 | 0.27862 | 0.14831 | 2.5703 | 3.0949 | 0.82859 | 0.18786 | 3.7821e-10 | 3.0291
226.6188 | 14.0254 | 1.582 | 26.186 | 23.1999 | 2.32 | 1656.853 | 0.010943 | 0.00011242 | 0.011055 | 0 | 1055.6209 | 1.239 | 0 | 0 | 0 | 0 | 0 | 0 | -140580.7795 | -63847.5989 | -189707.3618 | 0 | 0 | 354612.7842 | 0 | 48013.0053 | 469335.2465 | 0 | 0 | -354612.7842 | 421322.2413 | 575400.5686 | 253506.6959 | 30.7198 | 8.9693e-05 | 0.14702 | 0.27862 | 0.14831 | 2.5703 | 3.0949 | 0.82859 | 0.18786 | 3.7819e-10 | 3.0291
226.6217 | 14.0255 | 1.5816 | 26.1854 | 23.2002 | 2.32 | 1656.9056 | 0.010942 | 0.00011241 | 0.011055 | 0 | 1055.6729 | 1.2395 | 0 | 0 | 0 | 0 | 0 | 0 | -140586.2273 | -63848.7242 | -189715.295 | 0 | 0 | 354628.335 | 0 | 48014.5149 | 469355.2806 | 0 | 0 | -354628.335 | 421340.7657 | 575425.8019 | 253521.1063 | 30.7171 | 8.9695e-05 | 0.14702 | 0.27862 | 0.14831 | 2.5703 | 3.0949 | 0.82859 | 0.18786 | 3.7817e-10 | 3.0292
226.6245 | 14.0257 | 1.5811 | 26.1847 | 23.2004 | 2.32 | 1656.9582 | 0.010942 | 0.00011239 | 0.011055 | 0 | 1055.725 | 1.2401 | 0 | 0 | 0 | 0 | 0 | 0 | -140591.6752 | -63849.8496 | -189723.2283 | 0 | 0 | 354643.8853 | 0 | 48016.0246 | 469375.3142 | 0 | 0 | -354643.8853 | 421359.2896 | 575451.0345 | 253535.5174 | 30.7143 | 8.9698e-05 | 0.14702 | 0.27862 | 0.14831 | 2.5703 | 3.0949 | 0.82859 | 0.18786 | 3.7814e-10 | 3.0292
226.6475 | 14.027 | 1.5778 | 26.1791 | 23.2027 | 2.3203 | 1657.3791 | 0.010941 | 0.00011227 | 0.011054 | 0 | 1056.1416 | 1.2443 | 0 | 0 | 0 | 0 | 0 | 0 | -140635.2742 | -63858.8557 | -189786.7171 | 0 | 0 | 354768.309 | 0 | 48028.1061 | 469535.6115 | 0 | 0 | -354768.309 | 421507.5054 | 575652.929 | 253650.8591 | 30.6925 | 8.9721e-05 | 0.14702 | 0.27862 | 0.14831 | 2.5703 | 3.0949 | 0.82859 | 0.18786 | 3.7795e-10 | 3.0295
226.649 | 14.0271 | 1.5776 | 26.1788 | 23.2028 | 2.3203 | 1657.4054 | 0.010941 | 0.00011226 | 0.011053 | 0 | 1056.1676 | 1.2446 | 0 | 0 | 0 | 0 | 0 | 0 | -140637.9993 | -63859.4187 | -189790.6855 | 0 | 0 | 354776.0848 | 0 | 48028.8613 | 469545.6293 | 0 | 0 | -354776.0848 | 421516.768 | 575665.5462 | 253658.0692 | 30.6911 | 8.9723e-05 | 0.14702 | 0.27862 | 0.14831 | 2.5703 | 3.0949 | 0.82859 | 0.18786 | 3.7793e-10 | 3.0295
226.6504 | 14.0271 | 1.5774 | 26.1784 | 23.203 | 2.3203 | 1657.4317 | 0.010941 | 0.00011225 | 0.011053 | 0 | 1056.1937 | 1.2449 | 0 | 0 | 0 | 0 | 0 | 0 | -140640.7245 | -63859.9816 | -189794.6539 | 0 | 0 | 354783.8604 | 0 | 48029.6165 | 469555.6469 | 0 | 0 | -354783.8604 | 421526.0304 | 575678.1633 | 253665.2796 | 30.6897 | 8.9724e-05 | 0.14702 | 0.27862 | 0.14831 | 2.5703 | 3.0949 | 0.82859 | 0.18786 | 3.7792e-10 | 3.0295
226.6533 | 14.0273 | 1.577 | 26.1777 | 23.2032 | 2.3203 | 1657.4843 | 0.010941 | 0.00011224 | 0.011053 | 0 | 1056.2458 | 1.2454 | 0 | 0 | 0 | 0 | 0 | 0 | -140646.175 | -63861.1075 | -189802.5909 | 0 | 0 | 354799.4114 | 0 | 48031.1268 | 469575.6818 | 0 | 0 | -354799.4114 | 421544.555 | 575703.3969 | 253679.7007 | 30.687 | 8.9727e-05 | 0.14702 | 0.27862 | 0.14831 | 2.5703 | 3.0949 | 0.82859 | 0.18786 | 3.779e-10 | 3.0296
226.6561 | 14.0275 | 1.5766 | 26.177 | 23.2035 | 2.3204 | 1657.5369 | 0.010941 | 0.00011222 | 0.011053 | 0 | 1056.2978 | 1.2459 | 0 | 0 | 0 | 0 | 0 | 0 | -140651.6255 | -63862.2334 | -189810.528 | 0 | 0 | 354814.9621 | 0 | 48032.6372 | 469595.7163 | 0 | 0 | -354814.9621 | 421563.0791 | 575728.63 | 253694.1225 | 30.6843 | 8.973e-05 | 0.14702 | 0.27862 | 0.14831 | 2.5703 | 3.0949 | 0.82859 | 0.18786 | 3.7787e-10 | 3.0296
226.6791 | 14.0287 | 1.5733 | 26.1715 | 23.2058 | 2.3206 | 1657.9581 | 0.01094 | 0.0001121 | 0.011052 | 0 | 1056.7146 | 1.2502 | 0 | 0 | 0 | 0 | 0 | 0 | -140695.246 | -63871.244 | -189874.0483 | 0 | 0 | 354939.3895 | 0 | 48044.7248 | 469756.023 | 0 | 0 | -354939.3895 | 421711.2982 | 575930.5306 | 253809.5514 | 30.6624 | 8.9752e-05 | 0.14702 | 0.27862 | 0.14831 | 2.5703 | 3.0949 | 0.82859 | 0.18786 | 3.7767e-10 | 3.0299
226.6805 | 14.0288 | 1.5731 | 26.1711 | 23.2059 | 2.3206 | 1657.9844 | 0.01094 | 0.00011209 | 0.011052 | 0 | 1056.7407 | 1.2505 | 0 | 0 | 0 | 0 | 0 | 0 | -140697.9725 | -63871.8072 | -189878.0186 | 0 | 0 | 354947.1655 | 0 | 48045.4803 | 469766.0413 | 0 | 0 | -354947.1655 | 421720.561 | 575943.1482 | 253816.767 | 30.661 | 8.9754e-05 | 0.14702 | 0.27862 | 0.14831 | 2.5703 | 3.0949 | 0.82859 | 0.18786 | 3.7766e-10 | 3.0299
226.682 | 14.0289 | 1.5729 | 26.1708 | 23.206 | 2.3206 | 1658.0107 | 0.01094 | 0.00011208 | 0.011052 | 0 | 1056.7668 | 1.2508 | 0 | 0 | 0 | 0 | 0 | 0 | -140700.699 | -63872.3704 | -189881.989 | 0 | 0 | 354954.9413 | 0 | 48046.2359 | 469776.0595 | 0 | 0 | -354954.9413 | 421729.8237 | 575955.7656 | 253823.9828 | 30.6597 | 8.9755e-05 | 0.14702 | 0.27862 | 0.14831 | 2.5703 | 3.0949 | 0.82859 | 0.18786 | 3.7765e-10 | 3.0299
226.6849 | 14.0291 | 1.5725 | 26.1701 | 23.2063 | 2.3206 | 1658.0634 | 0.01094 | 0.00011207 | 0.011052 | 0 | 1056.8189 | 1.2513 | 0 | 0 | 0 | 0 | 0 | 0 | -140706.1522 | -63873.4969 | -189889.9299 | 0 | 0 | 354970.4928 | 0 | 48047.747 | 469796.0956 | 0 | 0 | -354970.4928 | 421748.3486 | 575981 | 253838.4148 | 30.6569 | 8.9758e-05 | 0.14702 | 0.27862 | 0.14831 | 2.5703 | 3.0949 | 0.82859 | 0.18786 | 3.7762e-10 | 3.0299
226.6877 | 14.0292 | 1.5721 | 26.1694 | 23.2066 | 2.3207 | 1658.116 | 0.010939 | 0.00011205 | 0.011051 | 0 | 1056.871 | 1.2518 | 0 | 0 | 0 | 0 | 0 | 0 | -140711.6054 | -63874.6233 | -189897.8709 | 0 | 0 | 354986.0439 | 0 | 48049.2581 | 469816.1313 | 0 | 0 | -354986.0439 | 421766.8732 | 576006.2338 | 253852.8475 | 30.6542 | 8.9761e-05 | 0.14702 | 0.27862 | 0.14831 | 2.5703 | 3.0949 | 0.82859 | 0.18786 | 3.776e-10 | 3.03
226.7107 | 14.0305 | 1.5688 | 26.1639 | 23.2088 | 2.3209 | 1658.5373 | 0.010938 | 0.00011193 | 0.01105 | 0 | 1057.288 | 1.2561 | 0 | 0 | 0 | 0 | 0 | 0 | -140755.2481 | -63883.6385 | -189961.4235 | 0 | 0 | 355110.4767 | 0 | 48061.3518 | 469976.4494 | 0 | 0 | -355110.4767 | 421915.0976 | 576208.1431 | 253968.3652 | 30.6324 | 8.9784e-05 | 0.14702 | 0.27862 | 0.14831 | 2.5703 | 3.0949 | 0.82859 | 0.18786 | 3.774e-10 | 3.0302
226.7122 | 14.0306 | 1.5686 | 26.1635 | 23.209 | 2.3209 | 1658.5637 | 0.010938 | 0.00011192 | 0.01105 | 0 | 1057.3141 | 1.2564 | 0 | 0 | 0 | 0 | 0 | 0 | -140757.976 | -63884.202 | -189965.3958 | 0 | 0 | 355118.253 | 0 | 48062.1077 | 469986.4684 | 0 | 0 | -355118.253 | 421924.3607 | 576220.7612 | 253975.5864 | 30.631 | 8.9785e-05 | 0.14702 | 0.27862 | 0.14831 | 2.5703 | 3.0949 | 0.82859 | 0.18786 | 3.7738e-10 | 3.0303
226.7136 | 14.0307 | 1.5684 | 26.1632 | 23.2091 | 2.3209 | 1658.59 | 0.010938 | 0.00011191 | 0.01105 | 0 | 1057.3401 | 1.2566 | 0 | 0 | 0 | 0 | 0 | 0 | -140760.7039 | -63884.7655 | -189969.3682 | 0 | 0 | 355126.0292 | 0 | 48062.8636 | 469996.4873 | 0 | 0 | -355126.0292 | 421933.6237 | 576233.3792 | 253982.8077 | 30.6296 | 8.9787e-05 | 0.14702 | 0.27862 | 0.14831 | 2.5703 | 3.0949 | 0.82859 | 0.18786 | 3.7737e-10 | 3.0303
226.7165 | 14.0308 | 1.568 | 26.1625 | 23.2094 | 2.3209 | 1658.6427 | 0.010938 | 0.0001119 | 0.01105 | 0 | 1057.3923 | 1.2572 | 0 | 0 | 0 | 0 | 0 | 0 | -140766.1598 | -63885.8925 | -189977.3131 | 0 | 0 | 355141.5814 | 0 | 48064.3755 | 470016.5248 | 0 | 0 | -355141.5814 | 421952.1493 | 576258.6147 | 253997.2509 | 30.6269 | 8.979e-05 | 0.14702 | 0.27862 | 0.14831 | 2.5703 | 3.0949 | 0.82859 | 0.18786 | 3.7735e-10 | 3.0303
226.7193 | 14.031 | 1.5676 | 26.1618 | 23.2097 | 2.321 | 1658.6953 | 0.010938 | 0.00011188 | 0.01105 | 0 | 1057.4444 | 1.2577 | 0 | 0 | 0 | 0 | 0 | 0 | -140771.6158 | -63887.0195 | -189985.2582 | 0 | 0 | 355157.1332 | 0 | 48065.8874 | 470036.562 | 0 | 0 | -355157.1332 | 421970.6745 | 576283.8496 | 254011.6946 | 30.6242 | 8.9792e-05 | 0.14702 | 0.27862 | 0.14831 | 2.5703 | 3.0949 | 0.82859 | 0.18786 | 3.7732e-10 | 3.0304
226.7423 | 14.0322 | 1.5643 | 26.1563 | 23.2119 | 2.3212 | 1659.1169 | 0.010937 | 0.00011176 | 0.011049 | 0 | 1057.8616 | 1.262 | 0 | 0 | 0 | 0 | 0 | 0 | -140815.2812 | -63896.0394 | -190048.8439 | 0 | 0 | 355281.573 | 0 | 48077.9874 | 470196.8936 | 0 | 0 | -355281.573 | 422118.9062 | 576485.7703 | 254127.3028 | 30.6023 | 8.9815e-05 | 0.14702 | 0.27862 | 0.14831 | 2.5703 | 3.0949 | 0.82859 | 0.18786 | 3.7712e-10 | 3.0306
226.7438 | 14.0323 | 1.5641 | 26.1559 | 23.2121 | 2.3212 | 1659.1432 | 0.010937 | 0.00011175 | 0.011048 | 0 | 1057.8877 | 1.2622 | 0 | 0 | 0 | 0 | 0 | 0 | -140818.0106 | -63896.6032 | -190052.8183 | 0 | 0 | 355289.3498 | 0 | 48078.7437 | 470206.9135 | 0 | 0 | -355289.3498 | 422128.1698 | 576498.3891 | 254134.5297 | 30.6009 | 8.9817e-05 | 0.14702 | 0.27862 | 0.14831 | 2.5703 | 3.0949 | 0.82859 | 0.18786 | 3.7711e-10 | 3.0306
226.7452 | 14.0324 | 1.5639 | 26.1556 | 23.2122 | 2.3212 | 1659.1696 | 0.010937 | 0.00011174 | 0.011048 | 0 | 1057.9138 | 1.2625 | 0 | 0 | 0 | 0 | 0 | 0 | -140820.7399 | -63897.167 | -190056.7928 | 0 | 0 | 355297.1264 | 0 | 48079.5001 | 470216.9333 | 0 | 0 | -355297.1264 | 422137.4332 | 576511.0078 | 254141.7567 | 30.5996 | 8.9818e-05 | 0.14702 | 0.27862 | 0.14831 | 2.5703 | 3.0949 | 0.82859 | 0.18786 | 3.771e-10 | 3.0307
226.7481 | 14.0326 | 1.5635 | 26.1549 | 23.2125 | 2.3212 | 1659.2223 | 0.010937 | 0.00011173 | 0.011048 | 0 | 1057.966 | 1.263 | 0 | 0 | 0 | 0 | 0 | 0 | -140826.1987 | -63898.2946 | -190064.7419 | 0 | 0 | 355312.6794 | 0 | 48081.0127 | 470236.9725 | 0 | 0 | -355312.6794 | 422155.9598 | 576536.2447 | 254156.2111 | 30.5968 | 8.9821e-05 | 0.14702 | 0.27862 | 0.14831 | 2.5703 | 3.0949 | 0.82859 | 0.18786 | 3.7707e-10 | 3.0307
226.751 | 14.0327 | 1.5631 | 26.1542 | 23.2128 | 2.3213 | 1659.275 | 0.010936 | 0.00011171 | 0.011048 | 0 | 1058.0181 | 1.2636 | 0 | 0 | 0 | 0 | 0 | 0 | -140831.6575 | -63899.4222 | -190072.6911 | 0 | 0 | 355328.2321 | 0 | 48082.5254 | 470257.0113 | 0 | 0 | -355328.2321 | 422174.4859 | 576561.481 | 254170.6662 | 30.5941 | 8.9824e-05 | 0.14702 | 0.27862 | 0.14831 | 2.5703 | 3.0949 | 0.82859 | 0.18786 | 3.7705e-10 | 3.0307
226.774 | 14.034 | 1.5599 | 26.1487 | 23.215 | 2.3215 | 1659.6967 | 0.010935 | 0.00011159 | 0.011047 | 0 | 1058.4356 | 1.2678 | 0 | 0 | 0 | 0 | 0 | 0 | -140875.3463 | -63908.4469 | -190136.3108 | 0 | 0 | 355452.6806 | 0 | 48094.6319 | 470417.3587 | 0 | 0 | -355452.6806 | 422322.7268 | 576763.4159 | 254286.3665 | 30.5723 | 8.9847e-05 | 0.14702 | 0.27862 | 0.14831 | 2.5703 | 3.0949 | 0.82859 | 0.18786 | 3.7685e-10 | 3.031
226.7754 | 14.0341 | 1.5597 | 26.1483 | 23.2151 | 2.3215 | 1659.7231 | 0.010935 | 0.00011158 | 0.011047 | 0 | 1058.4617 | 1.2681 | 0 | 0 | 0 | 0 | 0 | 0 | -140878.0771 | -63909.011 | -190140.2874 | 0 | 0 | 355460.4579 | 0 | 48095.3886 | 470427.3795 | 0 | 0 | -355460.4579 | 422331.9909 | 576776.0356 | 254293.5991 | 30.5709 | 8.9848e-05 | 0.14702 | 0.27862 | 0.14831 | 2.5703 | 3.0949 | 0.82859 | 0.18786 | 3.7684e-10 | 3.031
226.7768 | 14.0342 | 1.5595 | 26.148 | 23.2153 | 2.3215 | 1659.7495 | 0.010935 | 0.00011157 | 0.011047 | 0 | 1058.4878 | 1.2684 | 0 | 0 | 0 | 0 | 0 | 0 | -140880.8079 | -63909.5751 | -190144.264 | 0 | 0 | 355468.2351 | 0 | 48096.1454 | 470437.4003 | 0 | 0 | -355468.2351 | 422341.2549 | 576788.6551 | 254300.8319 | 30.5695 | 8.9849e-05 | 0.14702 | 0.27862 | 0.14831 | 2.5703 | 3.0949 | 0.82859 | 0.18786 | 3.7682e-10 | 3.031
226.7797 | 14.0343 | 1.5591 | 26.1473 | 23.2155 | 2.3216 | 1659.8022 | 0.010935 | 0.00011155 | 0.011047 | 0 | 1058.54 | 1.2689 | 0 | 0 | 0 | 0 | 0 | 0 | -140886.2696 | -63910.7033 | -190152.2173 | 0 | 0 | 355483.7892 | 0 | 48097.6588 | 470457.4415 | 0 | 0 | -355483.7892 | 422359.7827 | 576813.8938 | 254315.2978 | 30.5668 | 8.9852e-05 | 0.14702 | 0.27862 | 0.14831 | 2.5703 | 3.0949 | 0.82859 | 0.18786 | 3.768e-10 | 3.0311
226.7826 | 14.0345 | 1.5587 | 26.1466 | 23.2158 | 2.3216 | 1659.8549 | 0.010935 | 0.00011154 | 0.011046 | 0 | 1058.5921 | 1.2694 | 0 | 0 | 0 | 0 | 0 | 0 | -140891.7314 | -63911.8316 | -190160.1708 | 0 | 0 | 355499.3429 | 0 | 48099.1723 | 470477.4822 | 0 | 0 | -355499.3429 | 422378.3099 | 576839.1319 | 254329.7644 | 30.5641 | 8.9855e-05 | 0.14702 | 0.27862 | 0.14831 | 2.5703 | 3.0949 | 0.82859 | 0.18786 | 3.7677e-10 | 3.0311
226.8056 | 14.0357 | 1.5554 | 26.141 | 23.218 | 2.3218 | 1660.2769 | 0.010934 | 0.00011141 | 0.011045 | 0 | 1059.0098 | 1.2737 | 0 | 0 | 0 | 0 | 0 | 0 | -140935.4442 | -63920.8612 | -190223.8255 | 0 | 0 | 355623.8018 | 0 | 48111.2855 | 470637.8476 | 0 | 0 | -355623.8018 | 422526.5621 | 577041.0835 | 254445.5586 | 30.5422 | 8.9878e-05 | 0.14702 | 0.27862 | 0.14831 | 2.5703 | 3.0949 | 0.82859 | 0.18786 | 3.7657e-10 | 3.0314
226.807 | 14.0358 | 1.5552 | 26.1407 | 23.2182 | 2.3218 | 1660.3033 | 0.010934 | 0.0001114 | 0.011045 | 0 | 1059.036 | 1.2739 | 0 | 0 | 0 | 0 | 0 | 0 | -140938.1765 | -63921.4256 | -190227.8043 | 0 | 0 | 355631.5797 | 0 | 48112.0426 | 470647.8695 | 0 | 0 | -355631.5797 | 422535.8269 | 577053.7043 | 254452.797 | 30.5409 | 8.9879e-05 | 0.14702 | 0.27862 | 0.14831 | 2.5703 | 3.0949 | 0.82859 | 0.18786 | 3.7656e-10 | 3.0314
226.8085 | 14.0359 | 1.555 | 26.1404 | 23.2183 | 2.3218 | 1660.3296 | 0.010934 | 0.0001114 | 0.011045 | 0 | 1059.0621 | 1.2742 | 0 | 0 | 0 | 0 | 0 | 0 | -140940.9088 | -63921.99 | -190231.7831 | 0 | 0 | 355639.3576 | 0 | 48112.7998 | 470657.8914 | 0 | 0 | -355639.3576 | 422545.0916 | 577066.3249 | 254460.0356 | 30.5395 | 8.9881e-05 | 0.14702 | 0.27862 | 0.14831 | 2.5703 | 3.0949 | 0.82859 | 0.18786 | 3.7655e-10 | 3.0314
226.8114 | 14.0361 | 1.5546 | 26.1397 | 23.2186 | 2.3219 | 1660.3824 | 0.010934 | 0.00011138 | 0.011045 | 0 | 1059.1143 | 1.2747 | 0 | 0 | 0 | 0 | 0 | 0 | -140946.3735 | -63923.1189 | -190239.7408 | 0 | 0 | 355654.913 | 0 | 48114.3141 | 470677.9348 | 0 | 0 | -355654.913 | 422563.6208 | 577091.5656 | 254474.5133 | 30.5368 | 8.9884e-05 | 0.14702 | 0.27862 | 0.14831 | 2.5703 | 3.0949 | 0.82859 | 0.18786 | 3.7652e-10 | 3.0314
226.8142 | 14.0362 | 1.5542 | 26.139 | 23.2189 | 2.3219 | 1660.4351 | 0.010933 | 0.00011137 | 0.011045 | 0 | 1059.1665 | 1.2753 | 0 | 0 | 0 | 0 | 0 | 0 | -140951.8383 | -63924.2477 | -190247.6986 | 0 | 0 | 355670.468 | 0 | 48115.8284 | 470697.9778 | 0 | 0 | -355670.468 | 422582.1494 | 577116.8058 | 254488.9916 | 30.534 | 8.9887e-05 | 0.14702 | 0.27862 | 0.14831 | 2.5703 | 3.0949 | 0.82859 | 0.18786 | 3.765e-10 | 3.0315
226.8373 | 14.0375 | 1.551 | 26.1334 | 23.2211 | 2.3221 | 1660.8574 | 0.010932 | 0.00011124 | 0.011044 | 0 | 1059.5844 | 1.2795 | 0 | 0 | 0 | 0 | 0 | 0 | -140995.5758 | -63933.2825 | -190311.3893 | 0 | 0 | 355794.939 | 0 | 48127.9484 | 470858.3633 | 0 | 0 | -355794.939 | 422730.4149 | 577318.7771 | 254604.8813 | 30.5122 | 8.9909e-05 | 0.14702 | 0.27862 | 0.14831 | 2.5703 | 3.0949 | 0.82859 | 0.18786 | 3.763e-10 | 3.0318
226.8387 | 14.0376 | 1.5508 | 26.1331 | 23.2212 | 2.3221 | 1660.8838 | 0.010932 | 0.00011123 | 0.011043 | 0 | 1059.6105 | 1.2798 | 0 | 0 | 0 | 0 | 0 | 0 | -140998.3096 | -63933.8472 | -190315.3703 | 0 | 0 | 355802.7177 | 0 | 48128.7059 | 470868.3865 | 0 | 0 | -355802.7177 | 422739.6806 | 577331.3991 | 254612.1257 | 30.5108 | 8.9911e-05 | 0.14702 | 0.27862 | 0.14831 | 2.5703 | 3.0949 | 0.82859 | 0.18786 | 3.7629e-10 | 3.0318
226.8401 | 14.0376 | 1.5506 | 26.1328 | 23.2214 | 2.3221 | 1660.9101 | 0.010932 | 0.00011122 | 0.011043 | 0 | 1059.6367 | 1.2801 | 0 | 0 | 0 | 0 | 0 | 0 | -141001.0434 | -63934.4119 | -190319.3513 | 0 | 0 | 355810.4963 | 0 | 48129.4635 | 470878.4097 | 0 | 0 | -355810.4963 | 422748.9462 | 577344.0209 | 254619.3703 | 30.5095 | 8.9912e-05 | 0.14702 | 0.27862 | 0.14831 | 2.5703 | 3.0949 | 0.82859 | 0.18786 | 3.7628e-10 | 3.0318
226.843 | 14.0378 | 1.5502 | 26.1321 | 23.2216 | 2.3222 | 1660.9629 | 0.010932 | 0.00011121 | 0.011043 | 0 | 1059.6889 | 1.2806 | 0 | 0 | 0 | 0 | 0 | 0 | -141006.5112 | -63935.5414 | -190327.3135 | 0 | 0 | 355826.0532 | 0 | 48130.9787 | 470898.4556 | 0 | 0 | -355826.0532 | 422767.4769 | 577369.2641 | 254633.8599 | 30.5067 | 8.9915e-05 | 0.14702 | 0.27862 | 0.14831 | 2.5703 | 3.0949 | 0.82859 | 0.18786 | 3.7625e-10 | 3.0318
226.8459 | 14.038 | 1.5498 | 26.1314 | 23.2219 | 2.3222 | 1661.0157 | 0.010932 | 0.00011119 | 0.011043 | 0 | 1059.7412 | 1.2811 | 0 | 0 | 0 | 0 | 0 | 0 | -141011.9791 | -63936.6709 | -190335.2758 | 0 | 0 | 355841.6097 | 0 | 48132.4939 | 470918.5011 | 0 | 0 | -355841.6097 | 422786.0073 | 577394.5068 | 254648.3502 | 30.504 | 8.9918e-05 | 0.14702 | 0.27862 | 0.14831 | 2.5703 | 3.0949 | 0.82859 | 0.18786 | 3.7623e-10 | 3.0319
226.8689 | 14.0392 | 1.5466 | 26.1258 | 23.2241 | 2.3224 | 1661.4382 | 0.010931 | 0.00011107 | 0.011042 | 0 | 1060.1593 | 1.2854 | 0 | 0 | 0 | 0 | 0 | 0 | -141055.7419 | -63945.7109 | -190399.0033 | 0 | 0 | 355966.0946 | 0 | 48144.6209 | 471078.9091 | 0 | 0 | -355966.0946 | 422934.2882 | 577596.5006 | 254764.3371 | 30.4822 | 8.9941e-05 | 0.14702 | 0.27862 | 0.14831 | 2.5703 | 3.0949 | 0.82859 | 0.18786 | 3.7603e-10 | 3.0321
226.8704 | 14.0393 | 1.5464 | 26.1255 | 23.2243 | 2.3224 | 1661.4646 | 0.010931 | 0.00011106 | 0.011042 | 0 | 1060.1855 | 1.2856 | 0 | 0 | 0 | 0 | 0 | 0 | -141058.4773 | -63946.2759 | -190402.9866 | 0 | 0 | 355973.8742 | 0 | 48145.3789 | 471088.9337 | 0 | 0 | -355973.8742 | 422943.5548 | 577609.124 | 254771.5876 | 30.4808 | 8.9942e-05 | 0.14702 | 0.27862 | 0.14831 | 2.5703 | 3.0949 | 0.82859 | 0.18786 | 3.7601e-10 | 3.0321
226.8718 | 14.0394 | 1.5462 | 26.1252 | 23.2244 | 2.3224 | 1661.491 | 0.010931 | 0.00011105 | 0.011042 | 0 | 1060.2116 | 1.2859 | 0 | 0 | 0 | 0 | 0 | 0 | -141061.2127 | -63946.841 | -190406.97 | 0 | 0 | 355981.6536 | 0 | 48146.1369 | 471098.9582 | 0 | 0 | -355981.6536 | 422952.8214 | 577621.7472 | 254778.8383 | 30.4794 | 8.9944e-05 | 0.14702 | 0.27862 | 0.14831 | 2.5703 | 3.0949 | 0.82859 | 0.18786 | 3.76e-10 | 3.0322
226.8747 | 14.0395 | 1.5458 | 26.1245 | 23.2247 | 2.3225 | 1661.5438 | 0.010931 | 0.00011104 | 0.011042 | 0 | 1060.2639 | 1.2864 | 0 | 0 | 0 | 0 | 0 | 0 | -141066.6837 | -63947.9711 | -190414.9368 | 0 | 0 | 355997.2123 | 0 | 48147.6529 | 471119.007 | 0 | 0 | -355997.2123 | 422971.3541 | 577646.9932 | 254793.3401 | 30.4767 | 8.9947e-05 | 0.14702 | 0.27862 | 0.14831 | 2.5703 | 3.0949 | 0.82859 | 0.18786 | 3.7598e-10 | 3.0322
226.8775 | 14.0397 | 1.5454 | 26.1238 | 23.225 | 2.3225 | 1661.5966 | 0.01093 | 0.00011102 | 0.011041 | 0 | 1060.3162 | 1.287 | 0 | 0 | 0 | 0 | 0 | 0 | -141072.1547 | -63949.1012 | -190422.9037 | 0 | 0 | 356012.7705 | 0 | 48149.169 | 471139.0553 | 0 | 0 | -356012.7705 | 422989.8863 | 577672.2386 | 254807.8425 | 30.474 | 8.9949e-05 | 0.14702 | 0.27862 | 0.14831 | 2.5703 | 3.0949 | 0.82859 | 0.18786 | 3.7595e-10 | 3.0322
226.9006 | 14.041 | 1.5422 | 26.1183 | 23.2272 | 2.3227 | 1662.0193 | 0.010929 | 0.0001109 | 0.01104 | 0 | 1060.7346 | 1.2912 | 0 | 0 | 0 | 0 | 0 | 0 | -141115.9435 | -63958.1466 | -190486.6691 | 0 | 0 | 356137.271 | 0 | 48161.3032 | 471299.4879 | 0 | 0 | -356137.271 | 423138.1848 | 577874.2578 | 254923.9284 | 30.4522 | 8.9972e-05 | 0.14702 | 0.27862 | 0.14831 | 2.5703 | 3.0949 | 0.82859 | 0.18786 | 3.7575e-10 | 3.0325
226.902 | 14.041 | 1.542 | 26.1179 | 23.2273 | 2.3227 | 1662.0457 | 0.010929 | 0.00011089 | 0.01104 | 0 | 1060.7607 | 1.2915 | 0 | 0 | 0 | 0 | 0 | 0 | -141118.6805 | -63958.712 | -190490.6547 | 0 | 0 | 356145.0515 | 0 | 48162.0616 | 471309.5141 | 0 | 0 | -356145.0515 | 423147.4525 | 577886.8827 | 254931.1851 | 30.4508 | 8.9974e-05 | 0.14702 | 0.27862 | 0.14831 | 2.5703 | 3.0949 | 0.82859 | 0.18786 | 3.7574e-10 | 3.0325
226.9035 | 14.0411 | 1.5418 | 26.1176 | 23.2275 | 2.3227 | 1662.0721 | 0.010929 | 0.00011088 | 0.01104 | 0 | 1060.7869 | 1.2917 | 0 | 0 | 0 | 0 | 0 | 0 | -141121.4176 | -63959.2773 | -190494.6404 | 0 | 0 | 356152.832 | 0 | 48162.8201 | 471319.5402 | 0 | 0 | -356152.832 | 423156.7201 | 577899.5075 | 254938.4419 | 30.4494 | 8.9975e-05 | 0.14702 | 0.27862 | 0.14831 | 2.5703 | 3.0949 | 0.82859 | 0.18786 | 3.7573e-10 | 3.0325
226.9063 | 14.0413 | 1.5414 | 26.1169 | 23.2277 | 2.3228 | 1662.125 | 0.010929 | 0.00011086 | 0.01104 | 0 | 1060.8392 | 1.2923 | 0 | 0 | 0 | 0 | 0 | 0 | -141126.8918 | -63960.4081 | -190502.6119 | 0 | 0 | 356168.3925 | 0 | 48164.337 | 471339.592 | 0 | 0 | -356168.3925 | 423175.255 | 577924.7567 | 254952.9561 | 30.4467 | 8.9978e-05 | 0.14702 | 0.27862 | 0.14831 | 2.5703 | 3.0949 | 0.82859 | 0.18786 | 3.757e-10 | 3.0326
226.9092 | 14.0414 | 1.5411 | 26.1162 | 23.228 | 2.3228 | 1662.1778 | 0.010929 | 0.00011085 | 0.01104 | 0 | 1060.8915 | 1.2928 | 0 | 0 | 0 | 0 | 0 | 0 | -141132.3661 | -63961.5389 | -190510.5836 | 0 | 0 | 356183.9528 | 0 | 48165.854 | 471359.6434 | 0 | 0 | -356183.9528 | 423193.7894 | 577950.0053 | 254967.4709 | 30.444 | 8.9981e-05 | 0.14702 | 0.27862 | 0.14831 | 2.5703 | 3.0949 | 0.82859 | 0.18786 | 3.7568e-10 | 3.0326
226.9323 | 14.0427 | 1.5379 | 26.1107 | 23.2302 | 2.323 | 1662.6008 | 0.010928 | 0.00011072 | 0.011039 | 0 | 1061.3102 | 1.297 | 0 | 0 | 0 | 0 | 0 | 0 | -141176.1815 | -63970.5898 | -190574.3877 | 0 | 0 | 356308.4706 | 0 | 48177.9955 | 471520.103 | 0 | 0 | -356308.4706 | 423342.1075 | 578152.0526 | 255083.6575 | 30.4222 | 9.0004e-05 | 0.14702 | 0.27862 | 0.14831 | 2.5703 | 3.0949 | 0.82859 | 0.18786 | 3.7548e-10 | 3.0329
226.9337 | 14.0428 | 1.5377 | 26.1103 | 23.2304 | 2.323 | 1662.6272 | 0.010928 | 0.00011071 | 0.011039 | 0 | 1061.3364 | 1.2973 | 0 | 0 | 0 | 0 | 0 | 0 | -141178.9201 | -63971.1555 | -190578.3758 | 0 | 0 | 356316.2522 | 0 | 48178.7545 | 471530.1309 | 0 | 0 | -356316.2522 | 423351.3764 | 578164.6793 | 255090.9205 | 30.4208 | 9.0005e-05 | 0.14702 | 0.27862 | 0.14831 | 2.5703 | 3.0949 | 0.82859 | 0.18786 | 3.7547e-10 | 3.0329
226.9351 | 14.0428 | 1.5375 | 26.11 | 23.2305 | 2.323 | 1662.6537 | 0.010928 | 0.00011071 | 0.011038 | 0 | 1061.3625 | 1.2976 | 0 | 0 | 0 | 0 | 0 | 0 | -141181.6589 | -63971.7212 | -190582.3639 | 0 | 0 | 356324.0337 | 0 | 48179.5134 | 471540.1586 | 0 | 0 | -356324.0337 | 423360.6452 | 578177.3059 | 255098.1836 | 30.4194 | 9.0007e-05 | 0.14702 | 0.27862 | 0.14831 | 2.5703 | 3.0949 | 0.82859 | 0.18786 | 3.7546e-10 | 3.0329
226.938 | 14.043 | 1.5371 | 26.1093 | 23.2308 | 2.3231 | 1662.7065 | 0.010928 | 0.00011069 | 0.011038 | 0 | 1061.4149 | 1.2981 | 0 | 0 | 0 | 0 | 0 | 0 | -141187.1364 | -63972.8527 | -190590.3403 | 0 | 0 | 356339.5965 | 0 | 48181.0312 | 471560.2138 | 0 | 0 | -356339.5965 | 423379.1826 | 578202.5586 | 255112.7104 | 30.4167 | 9.001e-05 | 0.14702 | 0.27862 | 0.14831 | 2.5703 | 3.0949 | 0.82859 | 0.18786 | 3.7543e-10 | 3.0329
226.9409 | 14.0432 | 1.5367 | 26.1086 | 23.231 | 2.3231 | 1662.7594 | 0.010927 | 0.00011068 | 0.011038 | 0 | 1061.4672 | 1.2986 | 0 | 0 | 0 | 0 | 0 | 0 | -141192.614 | -63973.9842 | -190598.3168 | 0 | 0 | 356355.1589 | 0 | 48182.5491 | 471580.2686 | 0 | 0 | -356355.1589 | 423397.7194 | 578227.8107 | 255127.2378 | 30.414 | 9.0012e-05 | 0.14702 | 0.27862 | 0.14831 | 2.5703 | 3.0949 | 0.82859 | 0.18786 | 3.7541e-10 | 3.033
226.964 | 14.0444 | 1.5335 | 26.1031 | 23.2332 | 2.3233 | 1663.1826 | 0.010926 | 0.00011055 | 0.011037 | 0 | 1061.8861 | 1.3029 | 0 | 0 | 0 | 0 | 0 | 0 | -141236.4567 | -63983.0407 | -190662.1607 | 0 | 0 | 356479.6959 | 0 | 48194.6983 | 471740.7575 | 0 | 0 | -356479.6959 | 423546.0593 | 578429.8891 | 255243.527 | 30.3921 | 9.0035e-05 | 0.14702 | 0.27862 | 0.14831 | 2.5703 | 3.0949 | 0.82859 | 0.18786 | 3.7521e-10 | 3.0333
226.9654 | 14.0445 | 1.5333 | 26.1027 | 23.2334 | 2.3233 | 1663.2091 | 0.010926 | 0.00011054 | 0.011037 | 0 | 1061.9123 | 1.3031 | 0 | 0 | 0 | 0 | 0 | 0 | -141239.1971 | -63983.6068 | -190666.1513 | 0 | 0 | 356487.4787 | 0 | 48195.4576 | 471750.7872 | 0 | 0 | -356487.4787 | 423555.3296 | 578442.5178 | 255250.7964 | 30.3908 | 9.0037e-05 | 0.14702 | 0.27862 | 0.14831 | 2.5703 | 3.0949 | 0.82859 | 0.18786 | 3.7519e-10 | 3.0333
226.9668 | 14.0446 | 1.5331 | 26.1024 | 23.2335 | 2.3234 | 1663.2355 | 0.010926 | 0.00011053 | 0.011037 | 0 | 1061.9385 | 1.3034 | 0 | 0 | 0 | 0 | 0 | 0 | -141241.9375 | -63984.1729 | -190670.1419 | 0 | 0 | 356495.2614 | 0 | 48196.217 | 471760.8168 | 0 | 0 | -356495.2614 | 423564.5998 | 578455.1463 | 255258.0659 | 30.3894 | 9.0038e-05 | 0.14702 | 0.27862 | 0.14831 | 2.5703 | 3.0949 | 0.82859 | 0.18786 | 3.7518e-10 | 3.0333
226.9697 | 14.0447 | 1.5327 | 26.1017 | 23.2338 | 2.3234 | 1663.2884 | 0.010926 | 0.00011052 | 0.011037 | 0 | 1061.9909 | 1.3039 | 0 | 0 | 0 | 0 | 0 | 0 | -141247.4184 | -63985.3051 | -190678.1232 | 0 | 0 | 356510.8266 | 0 | 48197.7358 | 471780.8757 | 0 | 0 | -356510.8266 | 423583.1398 | 578480.4029 | 255272.6055 | 30.3867 | 9.0041e-05 | 0.14702 | 0.27862 | 0.14831 | 2.5703 | 3.0949 | 0.82859 | 0.18786 | 3.7516e-10 | 3.0333
226.9726 | 14.0449 | 1.5324 | 26.101 | 23.2341 | 2.3234 | 1663.3413 | 0.010926 | 0.0001105 | 0.011036 | 0 | 1062.0433 | 1.3045 | 0 | 0 | 0 | 0 | 0 | 0 | -141252.8995 | -63986.4373 | -190686.1047 | 0 | 0 | 356526.3913 | 0 | 48199.2547 | 471800.9341 | 0 | 0 | -356526.3913 | 423601.6794 | 578505.6589 | 255287.1457 | 30.384 | 9.0044e-05 | 0.14702 | 0.27862 | 0.14831 | 2.5703 | 3.0949 | 0.82859 | 0.18786 | 3.7513e-10 | 3.0334
226.9957 | 14.0461 | 1.5292 | 26.0955 | 23.2363 | 2.3236 | 1663.7648 | 0.010925 | 0.00011038 | 0.011035 | 0 | 1062.4625 | 1.3087 | 0 | 0 | 0 | 0 | 0 | 0 | -141296.7702 | -63995.4996 | -190749.9894 | 0 | 0 | 356650.9496 | 0 | 48211.4116 | 471961.455 | 0 | 0 | -356650.9496 | 423750.0434 | 578707.7717 | 255403.5395 | 30.3622 | 9.0067e-05 | 0.14702 | 0.27862 | 0.14831 | 2.5703 | 3.0949 | 0.82859 | 0.18786 | 3.7493e-10 | 3.0336
226.9971 | 14.0462 | 1.529 | 26.0952 | 23.2364 | 2.3236 | 1663.7913 | 0.010925 | 0.00011037 | 0.011035 | 0 | 1062.4887 | 1.309 | 0 | 0 | 0 | 0 | 0 | 0 | -141299.5124 | -63996.066 | -190753.9825 | 0 | 0 | 356658.7337 | 0 | 48212.1715 | 471971.4867 | 0 | 0 | -356658.7337 | 423759.3153 | 578720.4025 | 255410.8154 | 30.3608 | 9.0068e-05 | 0.14702 | 0.27862 | 0.14831 | 2.5703 | 3.0949 | 0.82859 | 0.18786 | 3.7492e-10 | 3.0336
226.9986 | 14.0463 | 1.5288 | 26.0948 | 23.2366 | 2.3237 | 1663.8177 | 0.010925 | 0.00011036 | 0.011035 | 0 | 1062.5149 | 1.3092 | 0 | 0 | 0 | 0 | 0 | 0 | -141302.2545 | -63996.6324 | -190757.9757 | 0 | 0 | 356666.5177 | 0 | 48212.9313 | 471981.5183 | 0 | 0 | -356666.5177 | 423768.587 | 578733.0331 | 255418.0915 | 30.3594 | 9.007e-05 | 0.14702 | 0.27862 | 0.14831 | 2.5703 | 3.0949 | 0.82859 | 0.18786 | 3.7491e-10 | 3.0337
227.0014 | 14.0465 | 1.5284 | 26.0941 | 23.2368 | 2.3237 | 1663.8707 | 0.010925 | 0.00011035 | 0.011035 | 0 | 1062.5673 | 1.3098 | 0 | 0 | 0 | 0 | 0 | 0 | -141307.739 | -63997.7653 | -190765.9621 | 0 | 0 | 356682.0855 | 0 | 48214.4511 | 472001.5811 | 0 | 0 | -356682.0855 | 423787.13 | 578758.294 | 255432.6441 | 30.3567 | 9.0073e-05 | 0.14702 | 0.27862 | 0.14831 | 2.5703 | 3.0949 | 0.82859 | 0.18786 | 3.7488e-10 | 3.0337
227.0043 | 14.0466 | 1.528 | 26.0934 | 23.2371 | 2.3237 | 1663.9236 | 0.010924 | 0.00011033 | 0.011035 | 0 | 1062.6197 | 1.3103 | 0 | 0 | 0 | 0 | 0 | 0 | -141313.2235 | -63998.8983 | -190773.9487 | 0 | 0 | 356697.6529 | 0 | 48215.9709 | 472021.6436 | 0 | 0 | -356697.6529 | 423805.6726 | 578783.5543 | 255447.1974 | 30.354 | 9.0075e-05 | 0.14702 | 0.27862 | 0.14831 | 2.5703 | 3.0949 | 0.82859 | 0.18786 | 3.7486e-10 | 3.0337
227.0274 | 14.0479 | 1.5249 | 26.0879 | 23.2393 | 2.3239 | 1664.3474 | 0.010923 | 0.00011021 | 0.011034 | 0 | 1063.0392 | 1.3145 | 0 | 0 | 0 | 0 | 0 | 0 | -141357.1229 | -64007.9665 | -190837.8751 | 0 | 0 | 356822.234 | 0 | 48228.1358 | 472182.1985 | 0 | 0 | -356822.234 | 423954.0627 | 578985.7041 | 255563.6973 | 30.3322 | 9.0098e-05 | 0.14702 | 0.27862 | 0.14831 | 2.5703 | 3.0949 | 0.82859 | 0.18786 | 3.7466e-10 | 3.034
227.0288 | 14.0479 | 1.5247 | 26.0876 | 23.2394 | 2.3239 | 1664.3739 | 0.010923 | 0.0001102 | 0.011034 | 0 | 1063.0654 | 1.3148 | 0 | 0 | 0 | 0 | 0 | 0 | -141359.8668 | -64008.5333 | -190841.8708 | 0 | 0 | 356830.0195 | 0 | 48228.8961 | 472192.2323 | 0 | 0 | -356830.0195 | 423963.3362 | 578998.3372 | 255570.9799 | 30.3308 | 9.01e-05 | 0.14702 | 0.27862 | 0.14831 | 2.5703 | 3.0949 | 0.82859 | 0.18786 | 3.7465e-10 | 3.034
227.0303 | 14.048 | 1.5245 | 26.0872 | 23.2396 | 2.324 | 1664.4003 | 0.010923 | 0.00011019 | 0.011033 | 0 | 1063.0916 | 1.3151 | 0 | 0 | 0 | 0 | 0 | 0 | -141362.6108 | -64009.1001 | -190845.8666 | 0 | 0 | 356837.805 | 0 | 48229.6565 | 472202.266 | 0 | 0 | -356837.805 | 423972.6095 | 579010.9702 | 255578.2626 | 30.3294 | 9.0101e-05 | 0.14702 | 0.27862 | 0.14831 | 2.5703 | 3.0949 | 0.82859 | 0.18786 | 3.7464e-10 | 3.034
227.0332 | 14.0482 | 1.5241 | 26.0865 | 23.2398 | 2.324 | 1664.4533 | 0.010923 | 0.00011017 | 0.011033 | 0 | 1063.144 | 1.3156 | 0 | 0 | 0 | 0 | 0 | 0 | -141368.0988 | -64010.2337 | -190853.8583 | 0 | 0 | 356853.3756 | 0 | 48231.1773 | 472222.3331 | 0 | 0 | -356853.3756 | 423991.1558 | 579036.2356 | 255592.8285 | 30.3267 | 9.0104e-05 | 0.14702 | 0.27862 | 0.14831 | 2.5703 | 3.0949 | 0.82859 | 0.18786 | 3.7461e-10 | 3.0341
227.0361 | 14.0483 | 1.5237 | 26.0859 | 23.2401 | 2.324 | 1664.5063 | 0.010923 | 0.00011016 | 0.011033 | 0 | 1063.1965 | 1.3161 | 0 | 0 | 0 | 0 | 0 | 0 | -141373.5869 | -64011.3674 | -190861.8501 | 0 | 0 | 356868.9459 | 0 | 48232.6981 | 472242.3997 | 0 | 0 | -356868.9459 | 424009.7017 | 579061.5005 | 255607.3951 | 30.324 | 9.0107e-05 | 0.14702 | 0.27862 | 0.14831 | 2.5703 | 3.0949 | 0.82859 | 0.18786 | 3.7459e-10 | 3.0341
227.0591 | 14.0496 | 1.5206 | 26.0803 | 23.2423 | 2.3242 | 1664.9303 | 0.010922 | 0.00011003 | 0.011032 | 0 | 1063.6162 | 1.3203 | 0 | 0 | 0 | 0 | 0 | 0 | -141417.5157 | -64020.4417 | -190925.8192 | 0 | 0 | 356993.5516 | 0 | 48244.871 | 472402.9911 | 0 | 0 | -356993.5516 | 424158.1201 | 579263.6904 | 255724.003 | 30.3022 | 9.013e-05 | 0.14702 | 0.27862 | 0.14831 | 2.5703 | 3.0949 | 0.82859 | 0.18786 | 3.7439e-10 | 3.0344
227.0606 | 14.0497 | 1.5204 | 26.08 | 23.2424 | 2.3242 | 1664.9568 | 0.010922 | 0.00011002 | 0.011032 | 0 | 1063.6425 | 1.3206 | 0 | 0 | 0 | 0 | 0 | 0 | -141420.2614 | -64021.0089 | -190929.8176 | 0 | 0 | 357001.3387 | 0 | 48245.6319 | 472413.0272 | 0 | 0 | -357001.3387 | 424167.3953 | 579276.326 | 255731.2923 | 30.3008 | 9.0131e-05 | 0.14702 | 0.27862 | 0.14831 | 2.5703 | 3.0949 | 0.82859 | 0.18786 | 3.7438e-10 | 3.0344
227.062 | 14.0497 | 1.5202 | 26.0797 | 23.2426 | 2.3243 | 1664.9833 | 0.010922 | 0.00011001 | 0.011032 | 0 | 1063.6687 | 1.3209 | 0 | 0 | 0 | 0 | 0 | 0 | -141423.0072 | -64021.5761 | -190933.816 | 0 | 0 | 357009.1257 | 0 | 48246.3928 | 472423.0632 | 0 | 0 | -357009.1257 | 424176.6704 | 579288.9615 | 255738.5818 | 30.2995 | 9.0133e-05 | 0.14702 | 0.27862 | 0.14831 | 2.5703 | 3.0949 | 0.82859 | 0.18786 | 3.7436e-10 | 3.0344
227.0649 | 14.0499 | 1.5198 | 26.079 | 23.2429 | 2.3243 | 1665.0363 | 0.010922 | 0.00011 | 0.011032 | 0 | 1063.7212 | 1.3214 | 0 | 0 | 0 | 0 | 0 | 0 | -141428.4989 | -64022.7105 | -190941.813 | 0 | 0 | 357024.6994 | 0 | 48247.9146 | 472443.1349 | 0 | 0 | -357024.6994 | 424195.2203 | 579314.232 | 255753.1612 | 30.2967 | 9.0136e-05 | 0.14702 | 0.27862 | 0.14831 | 2.5703 | 3.0949 | 0.82859 | 0.18786 | 3.7434e-10 | 3.0344
227.0678 | 14.05 | 1.5195 | 26.0783 | 23.2431 | 2.3243 | 1665.0893 | 0.010921 | 0.00010998 | 0.011031 | 0 | 1063.7737 | 1.3219 | 0 | 0 | 0 | 0 | 0 | 0 | -141433.9907 | -64023.8449 | -190949.8102 | 0 | 0 | 357040.2727 | 0 | 48249.4364 | 472463.2061 | 0 | 0 | -357040.2727 | 424213.7697 | 579339.5018 | 255767.7413 | 30.294 | 9.0139e-05 | 0.14702 | 0.27862 | 0.14831 | 2.5703 | 3.0949 | 0.82859 | 0.18786 | 3.7431e-10 | 3.0345
227.0909 | 14.0513 | 1.5164 | 26.0728 | 23.2453 | 2.3245 | 1665.5136 | 0.01092 | 0.00010986 | 0.01103 | 0 | 1064.1937 | 1.3262 | 0 | 0 | 0 | 0 | 0 | 0 | -141477.9495 | -64032.9254 | -191013.8231 | 0 | 0 | 357164.905 | 0 | 48261.6177 | 472623.8364 | 0 | 0 | -357164.905 | 424362.2187 | 579541.7348 | 255884.4591 | 30.2722 | 9.0161e-05 | 0.14702 | 0.27862 | 0.14831 | 2.5703 | 3.0949 | 0.82859 | 0.18786 | 3.7411e-10 | 3.0347
227.0923 | 14.0514 | 1.5162 | 26.0724 | 23.2455 | 2.3245 | 1665.5402 | 0.01092 | 0.00010985 | 0.01103 | 0 | 1064.22 | 1.3264 | 0 | 0 | 0 | 0 | 0 | 0 | -141480.6971 | -64033.4929 | -191017.8242 | 0 | 0 | 357172.6938 | 0 | 48262.3791 | 472633.8749 | 0 | 0 | -357172.6938 | 424371.4958 | 579554.3731 | 255891.7553 | 30.2709 | 9.0163e-05 | 0.14702 | 0.27862 | 0.14831 | 2.5703 | 3.0949 | 0.82859 | 0.18786 | 3.741e-10 | 3.0348
227.0938 | 14.0515 | 1.516 | 26.0721 | 23.2456 | 2.3246 | 1665.5667 | 0.01092 | 0.00010984 | 0.01103 | 0 | 1064.2462 | 1.3267 | 0 | 0 | 0 | 0 | 0 | 0 | -141483.4448 | -64034.0605 | -191021.8254 | 0 | 0 | 357180.4824 | 0 | 48263.1405 | 472643.9133 | 0 | 0 | -357180.4824 | 424380.7728 | 579567.0113 | 255899.0517 | 30.2695 | 9.0164e-05 | 0.14702 | 0.27862 | 0.14831 | 2.5703 | 3.0949 | 0.82859 | 0.18786 | 3.7409e-10 | 3.0348
227.0967 | 14.0516 | 1.5156 | 26.0714 | 23.2459 | 2.3246 | 1665.6197 | 0.01092 | 0.00010983 | 0.01103 | 0 | 1064.2987 | 1.3272 | 0 | 0 | 0 | 0 | 0 | 0 | -141488.9402 | -64035.1957 | -191029.8279 | 0 | 0 | 357196.0594 | 0 | 48264.6633 | 472663.9898 | 0 | 0 | -357196.0594 | 424399.3265 | 579592.2871 | 255913.6449 | 30.2668 | 9.0167e-05 | 0.14702 | 0.27862 | 0.14831 | 2.5703 | 3.0949 | 0.82859 | 0.18786 | 3.7407e-10 | 3.0348
227.0996 | 14.0518 | 1.5152 | 26.0707 | 23.2461 | 2.3246 | 1665.6728 | 0.01092 | 0.00010981 | 0.01103 | 0 | 1064.3512 | 1.3277 | 0 | 0 | 0 | 0 | 0 | 0 | -141494.4358 | -64036.3309 | -191037.8305 | 0 | 0 | 357211.6361 | 0 | 48266.1862 | 472684.0659 | 0 | 0 | -357211.6361 | 424417.8797 | 579617.5624 | 255928.2387 | 30.2641 | 9.017e-05 | 0.14702 | 0.27862 | 0.14831 | 2.5703 | 3.0949 | 0.82859 | 0.18786 | 3.7404e-10 | 3.0348
227.1227 | 14.053 | 1.5121 | 26.0652 | 23.2483 | 2.3248 | 1666.0974 | 0.010919 | 0.00010969 | 0.011029 | 0 | 1064.7716 | 1.332 | 0 | 0 | 0 | 0 | 0 | 0 | -141538.4253 | -64045.4177 | -191101.8881 | 0 | 0 | 357336.2968 | 0 | 48278.376 | 472844.7376 | 0 | 0 | -357336.2968 | 424566.3616 | 579819.8415 | 256045.0683 | 30.2423 | 9.0193e-05 | 0.14702 | 0.27862 | 0.14831 | 2.5703 | 3.0949 | 0.82859 | 0.18786 | 3.7384e-10 | 3.0351
227.1241 | 14.0531 | 1.5119 | 26.0649 | 23.2485 | 2.3248 | 1666.1239 | 0.010919 | 0.00010967 | 0.011029 | 0 | 1064.7979 | 1.3322 | 0 | 0 | 0 | 0 | 0 | 0 | -141541.1749 | -64045.9857 | -191105.8921 | 0 | 0 | 357344.0874 | 0 | 48279.1379 | 472854.7787 | 0 | 0 | -357344.0874 | 424575.6407 | 579832.4827 | 256052.3715 | 30.2409 | 9.0195e-05 | 0.14702 | 0.27862 | 0.14831 | 2.5703 | 3.0949 | 0.82859 | 0.18786 | 3.7383e-10 | 3.0351
227.1255 | 14.0532 | 1.5117 | 26.0645 | 23.2486 | 2.3249 | 1666.1504 | 0.010919 | 0.00010967 | 0.011028 | 0 | 1064.8241 | 1.3325 | 0 | 0 | 0 | 0 | 0 | 0 | -141543.9245 | -64046.5537 | -191109.896 | 0 | 0 | 357351.8778 | 0 | 48279.8999 | 472864.8197 | 0 | 0 | -357351.8778 | 424584.9198 | 579845.1237 | 256059.6748 | 30.2396 | 9.0196e-05 | 0.14702 | 0.27862 | 0.14831 | 2.5703 | 3.0949 | 0.82859 | 0.18786 | 3.7382e-10 | 3.0351
227.1284 | 14.0533 | 1.5113 | 26.0638 | 23.2489 | 2.3249 | 1666.2035 | 0.010919 | 0.00010965 | 0.011028 | 0 | 1064.8767 | 1.333 | 0 | 0 | 0 | 0 | 0 | 0 | -141549.4237 | -64047.6896 | -191117.9041 | 0 | 0 | 357367.4584 | 0 | 48281.4237 | 472884.9013 | 0 | 0 | -357367.4584 | 424603.4776 | 579870.4054 | 256074.282 | 30.2368 | 9.0199e-05 | 0.14702 | 0.27862 | 0.14831 | 2.5703 | 3.0949 | 0.82859 | 0.18786 | 3.7379e-10 | 3.0352
227.1313 | 14.0535 | 1.5109 | 26.0631 | 23.2491 | 2.3249 | 1666.2566 | 0.010919 | 0.00010964 | 0.011028 | 0 | 1064.9292 | 1.3336 | 0 | 0 | 0 | 0 | 0 | 0 | -141554.9231 | -64048.8256 | -191125.9123 | 0 | 0 | 357383.0386 | 0 | 48282.9477 | 472904.9826 | 0 | 0 | -357383.0386 | 424622.0349 | 579895.6864 | 256088.8898 | 30.2341 | 9.0202e-05 | 0.14702 | 0.27862 | 0.14831 | 2.5703 | 3.0949 | 0.82859 | 0.18786 | 3.7377e-10 | 3.0352
227.1544 | 14.0547 | 1.5079 | 26.0576 | 23.2513 | 2.3251 | 1666.6815 | 0.010917 | 0.00010951 | 0.011027 | 0 | 1065.3499 | 1.3378 | 0 | 0 | 0 | 0 | 0 | 0 | -141598.9441 | -64057.919 | -191190.0158 | 0 | 0 | 357507.7297 | 0 | 48295.1462 | 473065.698 | 0 | 0 | -357507.7297 | 424770.5518 | 580098.0148 | 256205.8331 | 30.2123 | 9.0225e-05 | 0.14702 | 0.27862 | 0.14831 | 2.5703 | 3.0949 | 0.82859 | 0.18786 | 3.7357e-10 | 3.0355
227.1559 | 14.0548 | 1.5077 | 26.0573 | 23.2515 | 2.3251 | 1666.708 | 0.010917 | 0.0001095 | 0.011027 | 0 | 1065.3762 | 1.338 | 0 | 0 | 0 | 0 | 0 | 0 | -141601.6956 | -64058.4873 | -191194.0226 | 0 | 0 | 357515.5221 | 0 | 48295.9087 | 473075.7419 | 0 | 0 | -357515.5221 | 424779.8332 | 580110.659 | 256213.1434 | 30.211 | 9.0226e-05 | 0.14702 | 0.27862 | 0.14831 | 2.5703 | 3.0949 | 0.82859 | 0.18786 | 3.7356e-10 | 3.0355
227.1573 | 14.0549 | 1.5075 | 26.0569 | 23.2516 | 2.3252 | 1666.7346 | 0.010917 | 0.00010949 | 0.011027 | 0 | 1065.4025 | 1.3383 | 0 | 0 | 0 | 0 | 0 | 0 | -141604.4472 | -64059.0557 | -191198.0294 | 0 | 0 | 357523.3144 | 0 | 48296.6711 | 473085.7856 | 0 | 0 | -357523.3144 | 424789.1145 | 580123.3032 | 256220.4538 | 30.2096 | 9.0228e-05 | 0.14702 | 0.27862 | 0.14831 | 2.5703 | 3.0949 | 0.82859 | 0.18786 | 3.7354e-10 | 3.0355
227.1602 | 14.055 | 1.5071 | 26.0563 | 23.2519 | 2.3252 | 1666.7877 | 0.010917 | 0.00010948 | 0.011027 | 0 | 1065.455 | 1.3388 | 0 | 0 | 0 | 0 | 0 | 0 | -141609.9504 | -64060.1925 | -191206.0432 | 0 | 0 | 357538.8988 | 0 | 48298.1961 | 473105.8728 | 0 | 0 | -357538.8988 | 424807.6766 | 580148.5909 | 256235.0752 | 30.2069 | 9.023e-05 | 0.14702 | 0.27862 | 0.14831 | 2.5703 | 3.0949 | 0.82859 | 0.18786 | 3.7352e-10 | 3.0355
227.1631 | 14.0552 | 1.5067 | 26.0556 | 23.2521 | 2.3252 | 1666.8408 | 0.010917 | 0.00010946 | 0.011026 | 0 | 1065.5076 | 1.3394 | 0 | 0 | 0 | 0 | 0 | 0 | -141615.4537 | -64061.3293 | -191214.0572 | 0 | 0 | 357554.4828 | 0 | 48299.7211 | 473125.9595 | 0 | 0 | -357554.4828 | 424826.2383 | 580173.8781 | 256249.6972 | 30.2042 | 9.0233e-05 | 0.14702 | 0.27862 | 0.14831 | 2.5703 | 3.0949 | 0.82859 | 0.18786 | 3.7349e-10 | 3.0356
227.1862 | 14.0564 | 1.5037 | 26.0501 | 23.2543 | 2.3254 | 1667.266 | 0.010916 | 0.00010934 | 0.011025 | 0 | 1065.9286 | 1.3436 | 0 | 0 | 0 | 0 | 0 | 0 | -141659.5069 | -64070.4293 | -191278.2074 | 0 | 0 | 357679.2061 | 0 | 48311.9286 | 473286.7212 | 0 | 0 | -357679.2061 | 424974.7926 | 580376.2588 | 256366.7562 | 30.1824 | 9.0256e-05 | 0.14702 | 0.27862 | 0.14831 | 2.5703 | 3.0949 | 0.82859 | 0.18786 | 3.733e-10 | 3.0358
227.1877 | 14.0565 | 1.5035 | 26.0497 | 23.2545 | 2.3254 | 1667.2926 | 0.010916 | 0.00010933 | 0.011025 | 0 | 1065.9549 | 1.3438 | 0 | 0 | 0 | 0 | 0 | 0 | -141662.2604 | -64070.9981 | -191282.2172 | 0 | 0 | 357687.0006 | 0 | 48312.6916 | 473296.768 | 0 | 0 | -357687.0006 | 424984.0763 | 580388.9064 | 256374.0737 | 30.181 | 9.0258e-05 | 0.14702 | 0.27862 | 0.14831 | 2.5703 | 3.0949 | 0.82859 | 0.18786 | 3.7328e-10 | 3.0359
227.1891 | 14.0566 | 1.5033 | 26.0494 | 23.2546 | 2.3255 | 1667.3192 | 0.010916 | 0.00010932 | 0.011025 | 0 | 1065.9812 | 1.3441 | 0 | 0 | 0 | 0 | 0 | 0 | -141665.014 | -64071.5669 | -191286.2269 | 0 | 0 | 357694.7949 | 0 | 48313.4547 | 473306.8146 | 0 | 0 | -357694.7949 | 424993.3599 | 580401.5538 | 256381.3914 | 30.1797 | 9.0259e-05 | 0.14702 | 0.27862 | 0.14831 | 2.5703 | 3.0949 | 0.82859 | 0.18786 | 3.7327e-10 | 3.0359
227.192 | 14.0567 | 1.5029 | 26.0487 | 23.2549 | 2.3255 | 1667.3723 | 0.010916 | 0.00010931 | 0.011025 | 0 | 1066.0338 | 1.3446 | 0 | 0 | 0 | 0 | 0 | 0 | -141670.5212 | -64072.7045 | -191294.2466 | 0 | 0 | 357710.3833 | 0 | 48314.9808 | 473326.9075 | 0 | 0 | -357710.3833 | 425011.9268 | 580426.8481 | 256396.0272 | 30.177 | 9.0262e-05 | 0.14702 | 0.27862 | 0.14831 | 2.5703 | 3.0949 | 0.82859 | 0.18786 | 3.7325e-10 | 3.0359
227.1949 | 14.0569 | 1.5025 | 26.048 | 23.2551 | 2.3255 | 1667.4255 | 0.010916 | 0.00010929 | 0.011025 | 0 | 1066.0864 | 1.3452 | 0 | 0 | 0 | 0 | 0 | 0 | -141676.0286 | -64073.8421 | -191302.2664 | 0 | 0 | 357725.9714 | 0 | 48316.5069 | 473347 | 0 | 0 | -357725.9714 | 425030.4931 | 580452.1418 | 256410.6637 | 30.1742 | 9.0265e-05 | 0.14702 | 0.27862 | 0.14831 | 2.5703 | 3.0949 | 0.82859 | 0.18786 | 3.7322e-10 | 3.0359
227.2181 | 14.0581 | 1.4995 | 26.0425 | 23.2573 | 2.3257 | 1667.851 | 0.010914 | 0.00010916 | 0.011024 | 0 | 1066.5077 | 1.3494 | 0 | 0 | 0 | 0 | 0 | 0 | -141720.1146 | -64082.9489 | -191366.4646 | 0 | 0 | 357850.7289 | 0 | 48328.7234 | 473507.8106 | 0 | 0 | -357850.7289 | 425179.0872 | 580654.5781 | 256527.8403 | 30.1525 | 9.0288e-05 | 0.14702 | 0.27862 | 0.14831 | 2.5703 | 3.0949 | 0.82859 | 0.18786 | 3.7302e-10 | 3.0362
227.2195 | 14.0582 | 1.4993 | 26.0422 | 23.2574 | 2.3257 | 1667.8776 | 0.010914 | 0.00010915 | 0.011024 | 0 | 1066.534 | 1.3496 | 0 | 0 | 0 | 0 | 0 | 0 | -141722.8702 | -64083.5181 | -191370.4773 | 0 | 0 | 357858.5255 | 0 | 48329.487 | 473517.8604 | 0 | 0 | -357858.5255 | 425188.3734 | 580667.2291 | 256535.1651 | 30.1511 | 9.0289e-05 | 0.14702 | 0.27862 | 0.14831 | 2.5703 | 3.0949 | 0.82859 | 0.18786 | 3.7301e-10 | 3.0362
227.221 | 14.0583 | 1.4991 | 26.0418 | 23.2576 | 2.3258 | 1667.9042 | 0.010914 | 0.00010915 | 0.011023 | 0 | 1066.5604 | 1.3499 | 0 | 0 | 0 | 0 | 0 | 0 | -141725.6259 | -64084.0873 | -191374.4901 | 0 | 0 | 357866.322 | 0 | 48330.2506 | 473527.9101 | 0 | 0 | -357866.322 | 425197.6594 | 580679.8799 | 256542.4902 | 30.1498 | 9.0291e-05 | 0.14702 | 0.27862 | 0.14831 | 2.5703 | 3.0949 | 0.82859 | 0.18786 | 3.73e-10 | 3.0362
227.2238 | 14.0584 | 1.4987 | 26.0411 | 23.2579 | 2.3258 | 1667.9574 | 0.010914 | 0.00010913 | 0.011023 | 0 | 1066.613 | 1.3504 | 0 | 0 | 0 | 0 | 0 | 0 | -141731.1372 | -64085.2258 | -191382.5157 | 0 | 0 | 357881.9147 | 0 | 48331.7779 | 473548.0091 | 0 | 0 | -357881.9147 | 425216.2312 | 580705.1812 | 256557.1407 | 30.147 | 9.0294e-05 | 0.14702 | 0.27862 | 0.14831 | 2.5703 | 3.0949 | 0.82859 | 0.18786 | 3.7297e-10 | 3.0363
227.2267 | 14.0586 | 1.4983 | 26.0404 | 23.2581 | 2.3258 | 1668.0106 | 0.010914 | 0.00010912 | 0.011023 | 0 | 1066.6657 | 1.351 | 0 | 0 | 0 | 0 | 0 | 0 | -141736.6487 | -64086.3643 | -191390.5415 | 0 | 0 | 357897.507 | 0 | 48333.3051 | 473568.1077 | 0 | 0 | -357897.507 | 425234.8026 | 580730.4819 | 256571.7918 | 30.1443 | 9.0297e-05 | 0.14702 | 0.27862 | 0.14831 | 2.5703 | 3.0949 | 0.82859 | 0.18786 | 3.7295e-10 | 3.0363
227.2499 | 14.0598 | 1.4953 | 26.0349 | 23.2603 | 2.326 | 1668.4364 | 0.010913 | 0.00010899 | 0.011022 | 0 | 1067.0873 | 1.3552 | 0 | 0 | 0 | 0 | 0 | 0 | -141780.7683 | -64095.478 | -191454.7887 | 0 | 0 | 358022.3008 | 0 | 48345.531 | 473728.9698 | 0 | 0 | -358022.3008 | 425383.4387 | 580932.9769 | 256689.088 | 30.1226 | 9.032e-05 | 0.14702 | 0.27862 | 0.14831 | 2.5703 | 3.0949 | 0.82859 | 0.18786 | 3.7275e-10 | 3.0366
227.2513 | 14.0599 | 1.4951 | 26.0346 | 23.2604 | 2.326 | 1668.463 | 0.010913 | 0.00010898 | 0.011022 | 0 | 1067.1136 | 1.3554 | 0 | 0 | 0 | 0 | 0 | 0 | -141783.526 | -64096.0476 | -191458.8045 | 0 | 0 | 358030.0996 | 0 | 48346.2952 | 473739.0228 | 0 | 0 | -358030.0996 | 425392.7275 | 580945.6316 | 256696.4204 | 30.1212 | 9.0321e-05 | 0.14702 | 0.27862 | 0.14831 | 2.5703 | 3.0949 | 0.82859 | 0.18786 | 3.7274e-10 | 3.0366
227.2528 | 14.06 | 1.4949 | 26.0343 | 23.2606 | 2.3261 | 1668.4896 | 0.010913 | 0.00010897 | 0.011022 | 0 | 1067.14 | 1.3557 | 0 | 0 | 0 | 0 | 0 | 0 | -141786.2838 | -64096.6173 | -191462.8203 | 0 | 0 | 358037.8984 | 0 | 48347.0594 | 473749.0756 | 0 | 0 | -358037.8984 | 425402.0162 | 580958.2861 | 256703.7529 | 30.1198 | 9.0323e-05 | 0.14702 | 0.27862 | 0.14831 | 2.5703 | 3.0949 | 0.82859 | 0.18786 | 3.7273e-10 | 3.0366
227.2557 | 14.0601 | 1.4945 | 26.0336 | 23.2608 | 2.3261 | 1668.5429 | 0.010913 | 0.00010896 | 0.011022 | 0 | 1067.1927 | 1.3562 | 0 | 0 | 0 | 0 | 0 | 0 | -141791.7993 | -64097.7566 | -191470.852 | 0 | 0 | 358053.4956 | 0 | 48348.5878 | 473769.1811 | 0 | 0 | -358053.4956 | 425420.5933 | 580983.5947 | 256718.4184 | 30.1171 | 9.0325e-05 | 0.14702 | 0.27862 | 0.14831 | 2.5703 | 3.0949 | 0.82859 | 0.18786 | 3.727e-10 | 3.0367
227.2586 | 14.0603 | 1.4942 | 26.0329 | 23.2611 | 2.3261 | 1668.5961 | 0.010913 | 0.00010894 | 0.011022 | 0 | 1067.2454 | 1.3567 | 0 | 0 | 0 | 0 | 0 | 0 | -141797.315 | -64098.896 | -191478.884 | 0 | 0 | 358069.0924 | 0 | 48350.1162 | 473789.2861 | 0 | 0 | -358069.0924 | 425439.1699 | 581008.9027 | 256733.0845 | 30.1144 | 9.0328e-05 | 0.14702 | 0.27862 | 0.14831 | 2.5703 | 3.0949 | 0.82859 | 0.18786 | 3.7268e-10 | 3.0367
227.2817 | 14.0615 | 1.4911 | 26.0274 | 23.2633 | 2.3263 | 1669.0223 | 0.010911 | 0.00010882 | 0.01102 | 0 | 1067.6673 | 1.361 | 0 | 0 | 0 | 0 | 0 | 0 | -141841.469 | -64108.0168 | -191543.1812 | 0 | 0 | 358193.9244 | 0 | 48362.3516 | 473950.2022 | 0 | 0 | -358193.9244 | 425587.8505 | 581211.4597 | 256850.5023 | 30.0927 | 9.0351e-05 | 0.14702 | 0.27862 | 0.14831 | 2.5703 | 3.0949 | 0.82859 | 0.18786 | 3.7248e-10 | 3.037
227.2832 | 14.0616 | 1.491 | 26.027 | 23.2634 | 2.3263 | 1669.0489 | 0.010911 | 0.00010881 | 0.01102 | 0 | 1067.6937 | 1.3612 | 0 | 0 | 0 | 0 | 0 | 0 | -141844.2289 | -64108.5869 | -191547.2001 | 0 | 0 | 358201.7256 | 0 | 48363.1164 | 473960.2585 | 0 | 0 | -358201.7256 | 425597.1421 | 581224.1183 | 256857.8422 | 30.0913 | 9.0353e-05 | 0.14702 | 0.27862 | 0.14831 | 2.5703 | 3.0949 | 0.82859 | 0.18786 | 3.7247e-10 | 3.037
227.2846 | 14.0617 | 1.4908 | 26.0267 | 23.2636 | 2.3264 | 1669.0755 | 0.010911 | 0.0001088 | 0.01102 | 0 | 1067.72 | 1.3615 | 0 | 0 | 0 | 0 | 0 | 0 | -141846.9888 | -64109.157 | -191551.2191 | 0 | 0 | 358209.5268 | 0 | 48363.8812 | 473970.3148 | 0 | 0 | -358209.5268 | 425606.4336 | 581236.7767 | 256865.1823 | 30.09 | 9.0354e-05 | 0.14702 | 0.27862 | 0.14831 | 2.5703 | 3.0949 | 0.82859 | 0.18786 | 3.7246e-10 | 3.037
227.2875 | 14.0618 | 1.4904 | 26.026 | 23.2638 | 2.3264 | 1669.1288 | 0.010911 | 0.00010878 | 0.01102 | 0 | 1067.7728 | 1.362 | 0 | 0 | 0 | 0 | 0 | 0 | -141852.5086 | -64110.2972 | -191559.2571 | 0 | 0 | 358225.1287 | 0 | 48365.4108 | 473990.427 | 0 | 0 | -358225.1287 | 425625.0162 | 581262.093 | 256879.863 | 30.0872 | 9.0357e-05 | 0.14702 | 0.27862 | 0.14831 | 2.5703 | 3.0949 | 0.82859 | 0.18786 | 3.7243e-10 | 3.037
227.2904 | 14.062 | 1.49 | 26.0253 | 23.2641 | 2.3264 | 1669.1821 | 0.010911 | 0.00010877 | 0.01102 | 0 | 1067.8255 | 1.3625 | 0 | 0 | 0 | 0 | 0 | 0 | -141858.0286 | -64111.4375 | -191567.2953 | 0 | 0 | 358240.7304 | 0 | 48366.9404 | 474010.5388 | 0 | 0 | -358240.7304 | 425643.5984 | 581287.4088 | 256894.5443 | 30.0845 | 9.036e-05 | 0.14702 | 0.27862 | 0.14831 | 2.5703 | 3.0949 | 0.82859 | 0.18786 | 3.7241e-10 | 3.0371
227.3136 | 14.0632 | 1.487 | 26.0198 | 23.2663 | 2.3266 | 1669.6086 | 0.01091 | 0.00010864 | 0.011019 | 0 | 1068.2478 | 1.3667 | 0 | 0 | 0 | 0 | 0 | 0 | -141902.2178 | -64120.5655 | -191631.6437 | 0 | 0 | 358365.6026 | 0 | 48379.1856 | 474171.5114 | 0 | 0 | -358365.6026 | 425792.3258 | 581490.031 | 257012.0857 | 30.0628 | 9.0383e-05 | 0.14702 | 0.27862 | 0.14831 | 2.5703 | 3.0949 | 0.82859 | 0.18786 | 3.7221e-10 | 3.0373
227.3151 | 14.0633 | 1.4868 | 26.0195 | 23.2664 | 2.3266 | 1669.6352 | 0.01091 | 0.00010863 | 0.011019 | 0 | 1068.2742 | 1.367 | 0 | 0 | 0 | 0 | 0 | 0 | -141904.9798 | -64121.1361 | -191635.6658 | 0 | 0 | 358373.4063 | 0 | 48379.951 | 474181.5713 | 0 | 0 | -358373.4063 | 425801.6204 | 581502.6937 | 257019.4334 | 30.0614 | 9.0385e-05 | 0.14702 | 0.27862 | 0.14831 | 2.5703 | 3.0949 | 0.82859 | 0.18786 | 3.722e-10 | 3.0373
227.3165 | 14.0634 | 1.4866 | 26.0191 | 23.2665 | 2.3267 | 1669.6619 | 0.01091 | 0.00010862 | 0.011018 | 0 | 1068.3006 | 1.3673 | 0 | 0 | 0 | 0 | 0 | 0 | -141907.7419 | -64121.7066 | -191639.6879 | 0 | 0 | 358381.21 | 0 | 48380.7164 | 474191.6311 | 0 | 0 | -358381.21 | 425810.9148 | 581515.3562 | 257026.7812 | 30.0601 | 9.0386e-05 | 0.14702 | 0.27862 | 0.14831 | 2.5703 | 3.0949 | 0.82859 | 0.18786 | 3.7218e-10 | 3.0373
227.3194 | 14.0635 | 1.4863 | 26.0185 | 23.2668 | 2.3267 | 1669.7152 | 0.01091 | 0.00010861 | 0.011018 | 0 | 1068.3534 | 1.3678 | 0 | 0 | 0 | 0 | 0 | 0 | -141913.2661 | -64122.8478 | -191647.7323 | 0 | 0 | 358396.817 | 0 | 48382.2472 | 474211.7504 | 0 | 0 | -358396.817 | 425829.5032 | 581540.6807 | 257041.4774 | 30.0573 | 9.0389e-05 | 0.14702 | 0.27862 | 0.14831 | 2.5703 | 3.0949 | 0.82859 | 0.18786 | 3.7216e-10 | 3.0374
227.3223 | 14.0637 | 1.4859 | 26.0178 | 23.2671 | 2.3267 | 1669.7685 | 0.01091 | 0.00010859 | 0.011018 | 0 | 1068.4061 | 1.3683 | 0 | 0 | 0 | 0 | 0 | 0 | -141918.7905 | -64123.9889 | -191655.7769 | 0 | 0 | 358412.4236 | 0 | 48383.778 | 474231.8693 | 0 | 0 | -358412.4236 | 425848.0913 | 581566.0046 | 257056.1741 | 30.0546 | 9.0392e-05 | 0.14702 | 0.27862 | 0.14831 | 2.5703 | 3.0949 | 0.82859 | 0.18786 | 3.7213e-10 | 3.0374
227.3455 | 14.0649 | 1.4829 | 26.0123 | 23.2692 | 2.3269 | 1670.1954 | 0.010909 | 0.00010847 | 0.011017 | 0 | 1068.8287 | 1.3725 | 0 | 0 | 0 | 0 | 0 | 0 | -141963.0156 | -64133.1244 | -191720.1776 | 0 | 0 | 358537.3381 | 0 | 48396.0331 | 474392.9011 | 0 | 0 | -358537.3381 | 425996.868 | 581768.6954 | 257173.8412 | 30.0329 | 9.0415e-05 | 0.14702 | 0.27862 | 0.14831 | 2.5703 | 3.0949 | 0.82859 | 0.18786 | 3.7194e-10 | 3.0377
227.347 | 14.065 | 1.4827 | 26.0119 | 23.2694 | 2.3269 | 1670.222 | 0.010908 | 0.00010846 | 0.011017 | 0 | 1068.8551 | 1.3728 | 0 | 0 | 0 | 0 | 0 | 0 | -141965.7799 | -64133.6954 | -191724.2029 | 0 | 0 | 358545.1445 | 0 | 48396.7991 | 474402.9647 | 0 | 0 | -358545.1445 | 426006.1656 | 581781.3623 | 257181.1968 | 30.0316 | 9.0416e-05 | 0.14702 | 0.27862 | 0.14831 | 2.5703 | 3.0949 | 0.82859 | 0.18786 | 3.7192e-10 | 3.0377
227.3484 | 14.0651 | 1.4825 | 26.0116 | 23.2695 | 2.3269 | 1670.2487 | 0.010908 | 0.00010845 | 0.011017 | 0 | 1068.8816 | 1.373 | 0 | 0 | 0 | 0 | 0 | 0 | -141968.5442 | -64134.2664 | -191728.2284 | 0 | 0 | 358552.9508 | 0 | 48397.5651 | 474413.0282 | 0 | 0 | -358552.9508 | 426015.4631 | 581794.0291 | 257188.5524 | 30.0302 | 9.0418e-05 | 0.14702 | 0.27862 | 0.14831 | 2.5703 | 3.0949 | 0.82859 | 0.18786 | 3.7191e-10 | 3.0377
227.3513 | 14.0652 | 1.4821 | 26.0109 | 23.2698 | 2.327 | 1670.3021 | 0.010908 | 0.00010843 | 0.011017 | 0 | 1068.9344 | 1.3736 | 0 | 0 | 0 | 0 | 0 | 0 | -141974.0729 | -64135.4085 | -191736.2793 | 0 | 0 | 358568.5631 | 0 | 48399.0972 | 474433.1549 | 0 | 0 | -358568.5631 | 426034.0578 | 581819.3622 | 257203.2643 | 30.0275 | 9.0421e-05 | 0.14702 | 0.27862 | 0.14831 | 2.5703 | 3.0949 | 0.82859 | 0.18786 | 3.7189e-10 | 3.0377
227.3542 | 14.0654 | 1.4818 | 26.0102 | 23.27 | 2.327 | 1670.3554 | 0.010908 | 0.00010842 | 0.011017 | 0 | 1068.9872 | 1.3741 | 0 | 0 | 0 | 0 | 0 | 0 | -141979.6017 | -64136.5506 | -191744.3304 | 0 | 0 | 358584.175 | 0 | 48400.6292 | 474453.2812 | 0 | 0 | -358584.175 | 426052.652 | 581844.6947 | 257217.9768 | 30.0248 | 9.0424e-05 | 0.14702 | 0.27862 | 0.14831 | 2.5703 | 3.0949 | 0.82859 | 0.18786 | 3.7186e-10 | 3.0378
227.3774 | 14.0666 | 1.4788 | 26.0047 | 23.2722 | 2.3272 | 1670.7826 | 0.010907 | 0.00010829 | 0.011015 | 0 | 1069.4102 | 1.3783 | 0 | 0 | 0 | 0 | 0 | 0 | -142023.8634 | -64145.6936 | -191808.7844 | 0 | 0 | 358709.1337 | 0 | 48412.8945 | 474614.3749 | 0 | 0 | -358709.1337 | 426201.4805 | 582047.4573 | 257335.7716 | 30.0031 | 9.0447e-05 | 0.14702 | 0.27862 | 0.14831 | 2.5703 | 3.0949 | 0.82859 | 0.18786 | 3.7167e-10 | 3.038
227.3789 | 14.0667 | 1.4786 | 26.0044 | 23.2723 | 2.3272 | 1670.8093 | 0.010907 | 0.00010828 | 0.011015 | 0 | 1069.4366 | 1.3786 | 0 | 0 | 0 | 0 | 0 | 0 | -142026.63 | -64146.2651 | -191812.8131 | 0 | 0 | 358716.9429 | 0 | 48413.6611 | 474624.4424 | 0 | 0 | -358716.9429 | 426210.7813 | 582060.1287 | 257343.1351 | 30.0017 | 9.0448e-05 | 0.14702 | 0.27862 | 0.14831 | 2.5703 | 3.0949 | 0.82859 | 0.18786 | 3.7165e-10 | 3.0381
227.3803 | 14.0668 | 1.4784 | 26.004 | 23.2725 | 2.3272 | 1670.836 | 0.010907 | 0.00010827 | 0.011015 | 0 | 1069.463 | 1.3788 | 0 | 0 | 0 | 0 | 0 | 0 | -142029.3966 | -64146.8366 | -191816.8419 | 0 | 0 | 358724.7519 | 0 | 48414.4278 | 474634.5098 | 0 | 0 | -358724.7519 | 426220.082 | 582072.8 | 257350.4988 | 30.0003 | 9.045e-05 | 0.14702 | 0.27862 | 0.14831 | 2.5703 | 3.0949 | 0.82859 | 0.18786 | 3.7164e-10 | 3.0381
227.3832 | 14.0669 | 1.478 | 26.0034 | 23.2727 | 2.3273 | 1670.8894 | 0.010907 | 0.00010826 | 0.011015 | 0 | 1069.5159 | 1.3793 | 0 | 0 | 0 | 0 | 0 | 0 | -142034.93 | -64147.9796 | -191824.8995 | 0 | 0 | 358740.3698 | 0 | 48415.9611 | 474654.6442 | 0 | 0 | -358740.3698 | 426238.6831 | 582098.1421 | 257365.2266 | 29.9976 | 9.0452e-05 | 0.14702 | 0.27862 | 0.14831 | 2.5703 | 3.0949 | 0.82859 | 0.18786 | 3.7162e-10 | 3.0381
227.3861 | 14.0671 | 1.4777 | 26.0027 | 23.273 | 2.3273 | 1670.9428 | 0.010907 | 0.00010824 | 0.011015 | 0 | 1069.5688 | 1.3799 | 0 | 0 | 0 | 0 | 0 | 0 | -142040.4634 | -64149.1226 | -191832.9573 | 0 | 0 | 358755.9872 | 0 | 48417.4945 | 474674.7782 | 0 | 0 | -358755.9872 | 426257.2837 | 582123.4835 | 257379.9551 | 29.9949 | 9.0455e-05 | 0.14702 | 0.27862 | 0.14831 | 2.5703 | 3.0949 | 0.82859 | 0.18786 | 3.7159e-10 | 3.0381
227.4093 | 14.0683 | 1.4747 | 25.9972 | 23.2752 | 2.3275 | 1671.3703 | 0.010906 | 0.00010812 | 0.011014 | 0 | 1069.9921 | 1.3841 | 0 | 0 | 0 | 0 | 0 | 0 | -142084.7625 | -64158.2734 | -191897.4658 | 0 | 0 | 358880.9923 | 0 | 48429.7701 | 474835.9365 | 0 | 0 | -358880.9923 | 426406.1664 | 582326.3214 | 257497.8797 | 29.9732 | 9.0479e-05 | 0.14702 | 0.27862 | 0.14831 | 2.5703 | 3.0949 | 0.82859 | 0.18786 | 3.7139e-10 | 3.0384
227.4108 | 14.0684 | 1.4745 | 25.9968 | 23.2753 | 2.3275 | 1671.3971 | 0.010905 | 0.00010811 | 0.011014 | 0 | 1070.0185 | 1.3843 | 0 | 0 | 0 | 0 | 0 | 0 | -142087.5314 | -64158.8454 | -191901.4979 | 0 | 0 | 358888.8044 | 0 | 48430.5374 | 474846.008 | 0 | 0 | -358888.8044 | 426415.4706 | 582338.9975 | 257505.2513 | 29.9719 | 9.048e-05 | 0.14702 | 0.27862 | 0.14831 | 2.5703 | 3.0949 | 0.82859 | 0.18786 | 3.7138e-10 | 3.0384
227.4123 | 14.0684 | 1.4743 | 25.9965 | 23.2754 | 2.3275 | 1671.4238 | 0.010905 | 0.0001081 | 0.011013 | 0 | 1070.045 | 1.3846 | 0 | 0 | 0 | 0 | 0 | 0 | -142090.3004 | -64159.4174 | -191905.5301 | 0 | 0 | 358896.6163 | 0 | 48431.3047 | 474856.0794 | 0 | 0 | -358896.6163 | 426424.7748 | 582351.6735 | 257512.6231 | 29.9705 | 9.0481e-05 | 0.14702 | 0.27862 | 0.14831 | 2.5703 | 3.0949 | 0.82859 | 0.18786 | 3.7137e-10 | 3.0384
227.4152 | 14.0686 | 1.474 | 25.9958 | 23.2757 | 2.3276 | 1671.4772 | 0.010905 | 0.00010809 | 0.011013 | 0 | 1070.0979 | 1.3851 | 0 | 0 | 0 | 0 | 0 | 0 | -142095.8384 | -64160.5613 | -191913.5945 | 0 | 0 | 358912.2399 | 0 | 48432.8393 | 474876.2219 | 0 | 0 | -358912.2399 | 426443.3826 | 582377.0249 | 257527.3671 | 29.9678 | 9.0484e-05 | 0.14702 | 0.27862 | 0.14831 | 2.5703 | 3.0949 | 0.82859 | 0.18786 | 3.7134e-10 | 3.0385
227.4181 | 14.0688 | 1.4736 | 25.9951 | 23.276 | 2.3276 | 1671.5307 | 0.010905 | 0.00010807 | 0.011013 | 0 | 1070.1508 | 1.3856 | 0 | 0 | 0 | 0 | 0 | 0 | -142101.3765 | -64161.7053 | -191921.6591 | 0 | 0 | 358927.8632 | 0 | 48434.3739 | 474896.364 | 0 | 0 | -358927.8632 | 426461.99 | 582402.3758 | 257542.1118 | 29.9651 | 9.0487e-05 | 0.14702 | 0.27862 | 0.14831 | 2.5703 | 3.0949 | 0.82859 | 0.18786 | 3.7132e-10 | 3.0385
227.4413 | 14.07 | 1.4706 | 25.9896 | 23.2781 | 2.3278 | 1671.9586 | 0.010904 | 0.00010794 | 0.011012 | 0 | 1070.5745 | 1.3898 | 0 | 0 | 0 | 0 | 0 | 0 | -142145.7138 | -64170.864 | -191986.2232 | 0 | 0 | 359052.9168 | 0 | 48446.6601 | 475057.5895 | 0 | 0 | -359052.9168 | 426610.9294 | 582605.2923 | 257660.1683 | 29.9434 | 9.051e-05 | 0.14702 | 0.27862 | 0.14831 | 2.5703 | 3.0949 | 0.82859 | 0.18786 | 3.7112e-10 | 3.0388
227.4428 | 14.0701 | 1.4705 | 25.9893 | 23.2782 | 2.3278 | 1671.9853 | 0.010904 | 0.00010793 | 0.011012 | 0 | 1070.601 | 1.3901 | 0 | 0 | 0 | 0 | 0 | 0 | -142148.4851 | -64171.4364 | -191990.2588 | 0 | 0 | 359060.7318 | 0 | 48447.4281 | 475067.6653 | 0 | 0 | -359060.7318 | 426620.2372 | 582617.9733 | 257667.5482 | 29.942 | 9.0512e-05 | 0.14702 | 0.27862 | 0.14831 | 2.5703 | 3.0949 | 0.82859 | 0.18786 | 3.7111e-10 | 3.0388
227.4442 | 14.0701 | 1.4703 | 25.9889 | 23.2784 | 2.3278 | 1672.012 | 0.010904 | 0.00010792 | 0.011012 | 0 | 1070.6274 | 1.3904 | 0 | 0 | 0 | 0 | 0 | 0 | -142151.2564 | -64172.0089 | -191994.2944 | 0 | 0 | 359068.5468 | 0 | 48448.196 | 475077.7409 | 0 | 0 | -359068.5468 | 426629.5448 | 582630.6542 | 257674.9283 | 29.9407 | 9.0513e-05 | 0.14702 | 0.27862 | 0.14831 | 2.5703 | 3.0949 | 0.82859 | 0.18786 | 3.711e-10 | 3.0388
227.4471 | 14.0703 | 1.4699 | 25.9883 | 23.2786 | 2.3279 | 1672.0655 | 0.010904 | 0.00010791 | 0.011012 | 0 | 1070.6804 | 1.3909 | 0 | 0 | 0 | 0 | 0 | 0 | -142156.7992 | -64173.1539 | -192002.3658 | 0 | 0 | 359084.1765 | 0 | 48449.732 | 475097.8918 | 0 | 0 | -359084.1765 | 426648.1598 | 582656.0155 | 257689.6888 | 29.938 | 9.0516e-05 | 0.14702 | 0.27862 | 0.14831 | 2.5703 | 3.0949 | 0.82859 | 0.18786 | 3.7107e-10 | 3.0388
227.45 | 14.0704 | 1.4695 | 25.9876 | 23.2789 | 2.3279 | 1672.119 | 0.010904 | 0.00010789 | 0.011012 | 0 | 1070.7334 | 1.3914 | 0 | 0 | 0 | 0 | 0 | 0 | -142162.3421 | -64174.2989 | -192010.4373 | 0 | 0 | 359099.8058 | 0 | 48451.2679 | 475118.0422 | 0 | 0 | -359099.8058 | 426666.7743 | 582681.3762 | 257704.45 | 29.9352 | 9.0519e-05 | 0.14702 | 0.27862 | 0.14831 | 2.5703 | 3.0949 | 0.82859 | 0.18786 | 3.7105e-10 | 3.0389
227.4733 | 14.0717 | 1.4666 | 25.9821 | 23.2811 | 2.3281 | 1672.5473 | 0.010903 | 0.00010777 | 0.01101 | 0 | 1071.1574 | 1.3956 | 0 | 0 | 0 | 0 | 0 | 0 | -142206.7183 | -64183.4656 | -192075.0582 | 0 | 0 | 359224.9099 | 0 | 48463.5649 | 475279.3378 | 0 | 0 | -359224.9099 | 426815.7729 | 582884.3747 | 257822.6406 | 29.9136 | 9.0542e-05 | 0.14702 | 0.27862 | 0.14831 | 2.5703 | 3.0949 | 0.82859 | 0.18786 | 3.7085e-10 | 3.0391
227.4747 | 14.0717 | 1.4664 | 25.9817 | 23.2812 | 2.3281 | 1672.5741 | 0.010902 | 0.00010776 | 0.01101 | 0 | 1071.1839 | 1.3959 | 0 | 0 | 0 | 0 | 0 | 0 | -142209.4921 | -64184.0385 | -192079.0974 | 0 | 0 | 359232.7281 | 0 | 48464.3336 | 475289.4179 | 0 | 0 | -359232.7281 | 426825.0843 | 582897.0609 | 257830.0288 | 29.9122 | 9.0544e-05 | 0.14702 | 0.27862 | 0.14831 | 2.5703 | 3.0949 | 0.82859 | 0.18786 | 3.7084e-10 | 3.0392
227.4762 | 14.0718 | 1.4662 | 25.9814 | 23.2813 | 2.3281 | 1672.6008 | 0.010902 | 0.00010775 | 0.01101 | 0 | 1071.2104 | 1.3961 | 0 | 0 | 0 | 0 | 0 | 0 | -142212.2659 | -64184.6115 | -192083.1365 | 0 | 0 | 359240.5463 | 0 | 48465.1022 | 475299.4979 | 0 | 0 | -359240.5463 | 426834.3957 | 582909.7468 | 257837.4172 | 29.9109 | 9.0545e-05 | 0.14702 | 0.27862 | 0.14831 | 2.5703 | 3.0949 | 0.82859 | 0.18786 | 3.7083e-10 | 3.0392
227.4791 | 14.072 | 1.4659 | 25.9807 | 23.2816 | 2.3282 | 1672.6544 | 0.010902 | 0.00010774 | 0.01101 | 0 | 1071.2634 | 1.3967 | 0 | 0 | 0 | 0 | 0 | 0 | -142217.8135 | -64185.7575 | -192091.215 | 0 | 0 | 359256.1823 | 0 | 48466.6395 | 475319.6575 | 0 | 0 | -359256.1823 | 426853.018 | 582935.1184 | 257852.1945 | 29.9082 | 9.0548e-05 | 0.14702 | 0.27862 | 0.14831 | 2.5703 | 3.0949 | 0.82859 | 0.18786 | 3.708e-10 | 3.0392
227.482 | 14.0721 | 1.4655 | 25.98 | 23.2819 | 2.3282 | 1672.7079 | 0.010902 | 0.00010772 | 0.01101 | 0 | 1071.3164 | 1.3972 | 0 | 0 | 0 | 0 | 0 | 0 | -142223.3613 | -64186.9035 | -192099.2937 | 0 | 0 | 359271.8179 | 0 | 48468.1768 | 475339.8167 | 0 | 0 | -359271.8179 | 426871.6399 | 582960.4893 | 257866.9725 | 29.9054 | 9.0551e-05 | 0.14702 | 0.27862 | 0.14831 | 2.5703 | 3.0949 | 0.82859 | 0.18786 | 3.7078e-10 | 3.0392
227.5053 | 14.0733 | 1.4626 | 25.9745 | 23.284 | 2.3284 | 1673.1365 | 0.010901 | 0.00010759 | 0.011009 | 0 | 1071.7409 | 1.4014 | 0 | 0 | 0 | 0 | 0 | 0 | -142267.7773 | -64196.0784 | -192163.9724 | 0 | 0 | 359396.9747 | 0 | 48480.4848 | 475501.185 | 0 | 0 | -359396.9747 | 427020.7002 | 583163.5733 | 257985.2992 | 29.8838 | 9.0574e-05 | 0.14702 | 0.27862 | 0.14831 | 2.5703 | 3.0949 | 0.82859 | 0.18786 | 3.7058e-10 | 3.0395
227.5067 | 14.0734 | 1.4624 | 25.9742 | 23.2841 | 2.3284 | 1673.1633 | 0.010901 | 0.00010758 | 0.011009 | 0 | 1071.7674 | 1.4016 | 0 | 0 | 0 | 0 | 0 | 0 | -142270.5535 | -64196.6519 | -192168.0152 | 0 | 0 | 359404.7962 | 0 | 48481.2541 | 475511.2696 | 0 | 0 | -359404.7962 | 427030.0155 | 583176.2648 | 257992.696 | 29.8824 | 9.0576e-05 | 0.14702 | 0.27862 | 0.14831 | 2.5703 | 3.0949 | 0.82859 | 0.18786 | 3.7057e-10 | 3.0395
227.5082 | 14.0735 | 1.4622 | 25.9739 | 23.2843 | 2.3284 | 1673.1901 | 0.010901 | 0.00010758 | 0.011009 | 0 | 1071.7939 | 1.4019 | 0 | 0 | 0 | 0 | 0 | 0 | -142273.3298 | -64197.2253 | -192172.058 | 0 | 0 | 359412.6176 | 0 | 48482.0235 | 475521.3542 | 0 | 0 | -359412.6176 | 427039.3307 | 583188.9561 | 258000.0929 | 29.8811 | 9.0577e-05 | 0.14702 | 0.27862 | 0.14831 | 2.5703 | 3.0949 | 0.82859 | 0.18786 | 3.7056e-10 | 3.0395
227.5111 | 14.0736 | 1.4618 | 25.9732 | 23.2845 | 2.3285 | 1673.2437 | 0.010901 | 0.00010756 | 0.011008 | 0 | 1071.847 | 1.4024 | 0 | 0 | 0 | 0 | 0 | 0 | -142278.8824 | -64198.3723 | -192180.1437 | 0 | 0 | 359428.2602 | 0 | 48483.5621 | 475541.5229 | 0 | 0 | -359428.2602 | 427057.9608 | 583214.3383 | 258014.8873 | 29.8784 | 9.058e-05 | 0.14702 | 0.27862 | 0.14831 | 2.5703 | 3.0949 | 0.82859 | 0.18786 | 3.7053e-10 | 3.0396
227.514 | 14.0738 | 1.4615 | 25.9725 | 23.2848 | 2.3285 | 1673.2973 | 0.010901 | 0.00010754 | 0.011008 | 0 | 1071.9 | 1.4029 | 0 | 0 | 0 | 0 | 0 | 0 | -142284.4351 | -64199.5193 | -192188.2296 | 0 | 0 | 359443.9024 | 0 | 48485.1008 | 475561.6912 | 0 | 0 | -359443.9024 | 427076.5904 | 583239.7199 | 258029.6822 | 29.8756 | 9.0583e-05 | 0.14702 | 0.27862 | 0.14831 | 2.5703 | 3.0949 | 0.82859 | 0.18786 | 3.7051e-10 | 3.0396
227.5373 | 14.075 | 1.4586 | 25.967 | 23.2869 | 2.3287 | 1673.7263 | 0.0109 | 0.00010742 | 0.011007 | 0 | 1072.3248 | 1.4071 | 0 | 0 | 0 | 0 | 0 | 0 | -142328.8917 | -64208.7027 | -192252.9674 | 0 | 0 | 359569.114 | 0 | 48497.4201 | 475723.135 | 0 | 0 | -359569.114 | 427225.715 | 583442.8929 | 258148.1474 | 29.854 | 9.0606e-05 | 0.14702 | 0.27862 | 0.14831 | 2.5703 | 3.0949 | 0.82859 | 0.18786 | 3.7031e-10 | 3.0399
227.5387 | 14.0751 | 1.4584 | 25.9667 | 23.2871 | 2.3287 | 1673.7531 | 0.0109 | 0.00010741 | 0.011007 | 0 | 1072.3514 | 1.4074 | 0 | 0 | 0 | 0 | 0 | 0 | -142331.6705 | -64209.2767 | -192257.0139 | 0 | 0 | 359576.9389 | 0 | 48498.1901 | 475733.2244 | 0 | 0 | -359576.9389 | 427235.0343 | 583455.5899 | 258155.5528 | 29.8526 | 9.0608e-05 | 0.14702 | 0.27862 | 0.14831 | 2.5703 | 3.0949 | 0.82859 | 0.18786 | 3.703e-10 | 3.0399
227.5402 | 14.0752 | 1.4582 | 25.9663 | 23.2872 | 2.3287 | 1673.78 | 0.010899 | 0.0001074 | 0.011007 | 0 | 1072.3779 | 1.4077 | 0 | 0 | 0 | 0 | 0 | 0 | -142334.4493 | -64209.8507 | -192261.0604 | 0 | 0 | 359584.7638 | 0 | 48498.9601 | 475743.3136 | 0 | 0 | -359584.7638 | 427244.3535 | 583468.2868 | 258162.9584 | 29.8513 | 9.0609e-05 | 0.14702 | 0.27862 | 0.14831 | 2.5703 | 3.0949 | 0.82859 | 0.18786 | 3.7029e-10 | 3.0399
227.5431 | 14.0753 | 1.4578 | 25.9656 | 23.2875 | 2.3287 | 1673.8336 | 0.010899 | 0.00010739 | 0.011007 | 0 | 1072.431 | 1.4082 | 0 | 0 | 0 | 0 | 0 | 0 | -142340.007 | -64210.9987 | -192269.1535 | 0 | 0 | 359600.4132 | 0 | 48500.5002 | 475763.4918 | 0 | 0 | -359600.4132 | 427262.9916 | 583493.6801 | 258177.77 | 29.8486 | 9.0612e-05 | 0.14702 | 0.27862 | 0.14831 | 2.5703 | 3.0949 | 0.82859 | 0.18786 | 3.7026e-10 | 3.0399
227.546 | 14.0755 | 1.4575 | 25.9649 | 23.2878 | 2.3288 | 1673.8872 | 0.010899 | 0.00010737 | 0.011007 | 0 | 1072.4841 | 1.4087 | 0 | 0 | 0 | 0 | 0 | 0 | -142345.5648 | -64212.1468 | -192277.2467 | 0 | 0 | 359616.0622 | 0 | 48502.0403 | 475783.6696 | 0 | 0 | -359616.0622 | 427281.6293 | 583519.0728 | 258192.5823 | 29.8459 | 9.0615e-05 | 0.14702 | 0.27862 | 0.14831 | 2.5703 | 3.0949 | 0.82859 | 0.18786 | 3.7024e-10 | 3.04
227.5693 | 14.0767 | 1.4546 | 25.9595 | 23.2899 | 2.329 | 1674.3166 | 0.010898 | 0.00010724 | 0.011005 | 0 | 1072.9093 | 1.4129 | 0 | 0 | 0 | 0 | 0 | 0 | -142390.0628 | -64221.3386 | -192342.0448 | 0 | 0 | 359741.3309 | 0 | 48514.371 | 475945.1917 | 0 | 0 | -359741.3309 | 427430.8207 | 583722.3383 | 258311.188 | 29.8242 | 9.0638e-05 | 0.14702 | 0.27862 | 0.14831 | 2.5703 | 3.0949 | 0.82859 | 0.18786 | 3.7004e-10 | 3.0402
227.5708 | 14.0768 | 1.4544 | 25.9591 | 23.29 | 2.329 | 1674.3435 | 0.010898 | 0.00010723 | 0.011005 | 0 | 1072.9359 | 1.4131 | 0 | 0 | 0 | 0 | 0 | 0 | -142392.8441 | -64221.9132 | -192346.0951 | 0 | 0 | 359749.1594 | 0 | 48515.1418 | 475955.286 | 0 | 0 | -359749.1594 | 427440.1442 | 583735.0411 | 258318.6022 | 29.8229 | 9.0639e-05 | 0.14702 | 0.27862 | 0.14831 | 2.5703 | 3.0949 | 0.82859 | 0.18786 | 3.7003e-10 | 3.0402
227.5722 | 14.0768 | 1.4542 | 25.9588 | 23.2902 | 2.329 | 1674.3703 | 0.010898 | 0.00010723 | 0.011005 | 0 | 1072.9625 | 1.4134 | 0 | 0 | 0 | 0 | 0 | 0 | -142395.6255 | -64222.4877 | -192350.1453 | 0 | 0 | 359756.9878 | 0 | 48515.9125 | 475965.3801 | 0 | 0 | -359756.9878 | 427449.4676 | 583747.7438 | 258326.0165 | 29.8215 | 9.0641e-05 | 0.14702 | 0.27862 | 0.14831 | 2.5703 | 3.0949 | 0.82859 | 0.18786 | 3.7001e-10 | 3.0403
227.5751 | 14.077 | 1.4538 | 25.9581 | 23.2904 | 2.329 | 1674.424 | 0.010898 | 0.00010721 | 0.011005 | 0 | 1073.0157 | 1.4139 | 0 | 0 | 0 | 0 | 0 | 0 | -142401.1884 | -64223.6368 | -192358.246 | 0 | 0 | 359772.6443 | 0 | 48517.454 | 475985.5681 | 0 | 0 | -359772.6443 | 427468.1141 | 583773.1487 | 258340.8458 | 29.8188 | 9.0644e-05 | 0.14702 | 0.27862 | 0.14831 | 2.5703 | 3.0949 | 0.82859 | 0.18786 | 3.6999e-10 | 3.0403
227.5781 | 14.0771 | 1.4535 | 25.9574 | 23.2907 | 2.3291 | 1674.4777 | 0.010898 | 0.00010719 | 0.011005 | 0 | 1073.0688 | 1.4145 | 0 | 0 | 0 | 0 | 0 | 0 | -142406.7513 | -64224.7859 | -192366.3468 | 0 | 0 | 359788.3005 | 0 | 48518.9956 | 476005.7556 | 0 | 0 | -359788.3005 | 427486.7601 | 583798.5529 | 258355.6756 | 29.8161 | 9.0647e-05 | 0.14702 | 0.27862 | 0.14831 | 2.5703 | 3.0949 | 0.82859 | 0.18786 | 3.6997e-10 | 3.0403
227.6014 | 14.0784 | 1.4506 | 25.9519 | 23.2928 | 2.3293 | 1674.9075 | 0.010897 | 0.00010707 | 0.011004 | 0 | 1073.4944 | 1.4186 | 0 | 0 | 0 | 0 | 0 | 0 | -142451.2915 | -64233.9865 | -192431.2063 | 0 | 0 | 359913.6283 | 0 | 48531.338 | 476167.359 | 0 | 0 | -359913.6283 | 427636.021 | 584001.9144 | 258474.4241 | 29.7945 | 9.067e-05 | 0.14702 | 0.27862 | 0.14831 | 2.5703 | 3.0949 | 0.82859 | 0.18786 | 3.6977e-10 | 3.0406
227.6028 | 14.0784 | 1.4504 | 25.9516 | 23.293 | 2.3293 | 1674.9344 | 0.010897 | 0.00010706 | 0.011004 | 0 | 1073.521 | 1.4189 | 0 | 0 | 0 | 0 | 0 | 0 | -142454.0755 | -64234.5616 | -192435.2604 | 0 | 0 | 359921.4605 | 0 | 48532.1094 | 476177.4583 | 0 | 0 | -359921.4605 | 427645.3489 | 584014.6232 | 258481.8472 | 29.7931 | 9.0671e-05 | 0.14702 | 0.27862 | 0.14831 | 2.5703 | 3.0949 | 0.82859 | 0.18786 | 3.6976e-10 | 3.0406
227.6043 | 14.0785 | 1.4502 | 25.9512 | 23.2931 | 2.3293 | 1674.9612 | 0.010896 | 0.00010705 | 0.011004 | 0 | 1073.5476 | 1.4192 | 0 | 0 | 0 | 0 | 0 | 0 | -142456.8595 | -64235.1367 | -192439.3145 | 0 | 0 | 359929.2926 | 0 | 48532.8809 | 476187.5575 | 0 | 0 | -359929.2926 | 427654.6766 | 584027.3318 | 258489.2705 | 29.7918 | 9.0673e-05 | 0.14702 | 0.27862 | 0.14831 | 2.5703 | 3.0949 | 0.82859 | 0.18786 | 3.6974e-10 | 3.0406
227.6072 | 14.0787 | 1.4499 | 25.9506 | 23.2934 | 2.3293 | 1675.015 | 0.010896 | 0.00010704 | 0.011003 | 0 | 1073.6008 | 1.4197 | 0 | 0 | 0 | 0 | 0 | 0 | -142462.4277 | -64236.2869 | -192447.4228 | 0 | 0 | 359944.9565 | 0 | 48534.4239 | 476207.7556 | 0 | 0 | -359944.9565 | 427673.3317 | 584052.7487 | 258504.1176 | 29.7891 | 9.0676e-05 | 0.14702 | 0.27862 | 0.14831 | 2.5703 | 3.0949 | 0.82859 | 0.18786 | 3.6972e-10 | 3.0406
227.6101 | 14.0788 | 1.4495 | 25.9499 | 23.2936 | 2.3294 | 1675.0687 | 0.010896 | 0.00010702 | 0.011003 | 0 | 1073.654 | 1.4202 | 0 | 0 | 0 | 0 | 0 | 0 | -142467.9959 | -64237.4371 | -192455.5313 | 0 | 0 | 359960.6201 | 0 | 48535.9669 | 476227.9533 | 0 | 0 | -359960.6201 | 427691.9864 | 584078.165 | 258518.9653 | 29.7864 | 9.0679e-05 | 0.14702 | 0.27862 | 0.14831 | 2.5703 | 3.0949 | 0.82859 | 0.18786 | 3.697e-10 | 3.0407
227.6335 | 14.08 | 1.4466 | 25.9444 | 23.2957 | 2.3296 | 1675.4989 | 0.010895 | 0.00010689 | 0.011002 | 0 | 1074.08 | 1.4244 | 0 | 0 | 0 | 0 | 0 | 0 | -142512.5791 | -64246.6466 | -192520.4534 | 0 | 0 | 360086.0092 | 0 | 48548.3212 | 476389.6406 | 0 | 0 | -360086.0092 | 427841.3194 | 584281.626 | 258637.8588 | 29.7648 | 9.0702e-05 | 0.14702 | 0.27862 | 0.14831 | 2.5703 | 3.0949 | 0.82859 | 0.18786 | 3.695e-10 | 3.0409
227.6349 | 14.0801 | 1.4465 | 25.944 | 23.2959 | 2.3296 | 1675.5258 | 0.010895 | 0.00010688 | 0.011002 | 0 | 1074.1067 | 1.4246 | 0 | 0 | 0 | 0 | 0 | 0 | -142515.3658 | -64247.2222 | -192524.5114 | 0 | 0 | 360093.8453 | 0 | 48549.0934 | 476399.7452 | 0 | 0 | -360093.8453 | 427850.6518 | 584294.341 | 258645.291 | 29.7634 | 9.0703e-05 | 0.14702 | 0.27862 | 0.14831 | 2.5703 | 3.0949 | 0.82859 | 0.18786 | 3.6949e-10 | 3.041
227.6364 | 14.0802 | 1.4463 | 25.9437 | 23.296 | 2.3296 | 1675.5527 | 0.010895 | 0.00010687 | 0.011002 | 0 | 1074.1333 | 1.4249 | 0 | 0 | 0 | 0 | 0 | 0 | -142518.1525 | -64247.7978 | -192528.5694 | 0 | 0 | 360101.6812 | 0 | 48549.8656 | 476409.8497 | 0 | 0 | -360101.6812 | 427859.984 | 584307.0559 | 258652.7233 | 29.762 | 9.0705e-05 | 0.14702 | 0.27862 | 0.14831 | 2.5703 | 3.0949 | 0.82859 | 0.18786 | 3.6947e-10 | 3.041
227.6393 | 14.0803 | 1.4459 | 25.943 | 23.2963 | 2.3296 | 1675.6065 | 0.010895 | 0.00010686 | 0.011002 | 0 | 1074.1866 | 1.4254 | 0 | 0 | 0 | 0 | 0 | 0 | -142523.726 | -64248.9491 | -192536.6856 | 0 | 0 | 360117.3528 | 0 | 48551.4101 | 476430.0583 | 0 | 0 | -360117.3528 | 427878.6482 | 584332.4853 | 258667.5885 | 29.7593 | 9.0708e-05 | 0.14702 | 0.27862 | 0.14831 | 2.5703 | 3.0949 | 0.82859 | 0.18786 | 3.6945e-10 | 3.041
227.6422 | 14.0805 | 1.4456 | 25.9423 | 23.2965 | 2.3297 | 1675.6603 | 0.010895 | 0.00010684 | 0.011002 | 0 | 1074.2398 | 1.426 | 0 | 0 | 0 | 0 | 0 | 0 | -142529.2996 | -64250.1005 | -192544.8019 | 0 | 0 | 360133.024 | 0 | 48552.9546 | 476450.2664 | 0 | 0 | -360133.024 | 427897.3119 | 584357.914 | 258682.4543 | 29.7566 | 9.0711e-05 | 0.14702 | 0.27862 | 0.14831 | 2.5703 | 3.0949 | 0.82859 | 0.18786 | 3.6942e-10 | 3.041
227.6656 | 14.0817 | 1.4427 | 25.9368 | 23.2987 | 2.3299 | 1676.0909 | 0.010894 | 0.00010672 | 0.011 | 0 | 1074.6662 | 1.4301 | 0 | 0 | 0 | 0 | 0 | 0 | -142573.9266 | -64259.319 | -192609.7879 | 0 | 0 | 360258.4768 | 0 | 48565.3211 | 476612.0407 | 0 | 0 | -360258.4768 | 428046.7196 | 584561.4782 | 258801.4951 | 29.735 | 9.0734e-05 | 0.14702 | 0.27862 | 0.14831 | 2.5703 | 3.0949 | 0.82859 | 0.18786 | 3.6923e-10 | 3.0413
227.667 | 14.0818 | 1.4425 | 25.9365 | 23.2988 | 2.3299 | 1676.1178 | 0.010894 | 0.00010671 | 0.011 | 0 | 1074.6929 | 1.4304 | 0 | 0 | 0 | 0 | 0 | 0 | -142576.7161 | -64259.8952 | -192613.8498 | 0 | 0 | 360266.3168 | 0 | 48566.094 | 476622.1507 | 0 | 0 | -360266.3168 | 428056.0566 | 584574.1997 | 258808.9365 | 29.7337 | 9.0736e-05 | 0.14702 | 0.27862 | 0.14831 | 2.5703 | 3.0949 | 0.82859 | 0.18786 | 3.6922e-10 | 3.0413
227.6685 | 14.0818 | 1.4424 | 25.9362 | 23.2989 | 2.3299 | 1676.1448 | 0.010893 | 0.0001067 | 0.011 | 0 | 1074.7196 | 1.4307 | 0 | 0 | 0 | 0 | 0 | 0 | -142579.5055 | -64260.4714 | -192617.9119 | 0 | 0 | 360274.1567 | 0 | 48566.867 | 476632.2606 | 0 | 0 | -360274.1567 | 428065.3936 | 584586.921 | 258816.3781 | 29.7323 | 9.0737e-05 | 0.14702 | 0.27862 | 0.14831 | 2.5703 | 3.0949 | 0.82859 | 0.18786 | 3.692e-10 | 3.0413
227.6714 | 14.082 | 1.442 | 25.9355 | 23.2992 | 2.3299 | 1676.1986 | 0.010893 | 0.00010669 | 0.011 | 0 | 1074.7729 | 1.4312 | 0 | 0 | 0 | 0 | 0 | 0 | -142585.0845 | -64261.6238 | -192626.036 | 0 | 0 | 360289.8363 | 0 | 48568.413 | 476652.48 | 0 | 0 | -360289.8363 | 428084.0671 | 584612.3632 | 258831.2617 | 29.7296 | 9.074e-05 | 0.14702 | 0.27862 | 0.14831 | 2.5703 | 3.0949 | 0.82859 | 0.18786 | 3.6918e-10 | 3.0414
227.6743 | 14.0821 | 1.4416 | 25.9348 | 23.2995 | 2.3299 | 1676.2524 | 0.010893 | 0.00010667 | 0.011 | 0 | 1074.8262 | 1.4317 | 0 | 0 | 0 | 0 | 0 | 0 | -142590.6636 | -64262.7763 | -192634.1603 | 0 | 0 | 360305.5154 | 0 | 48569.959 | 476672.6991 | 0 | 0 | -360305.5154 | 428102.7401 | 584637.8048 | 258846.1459 | 29.7269 | 9.0743e-05 | 0.14702 | 0.27862 | 0.14831 | 2.5703 | 3.0949 | 0.82859 | 0.18786 | 3.6915e-10 | 3.0414
227.6977 | 14.0833 | 1.4388 | 25.9293 | 23.3016 | 2.3302 | 1676.6835 | 0.010892 | 0.00010654 | 0.010999 | 0 | 1075.253 | 1.4359 | 0 | 0 | 0 | 0 | 0 | 0 | -142635.3353 | -64272.004 | -192699.2113 | 0 | 0 | 360431.034 | 0 | 48582.3379 | 476834.5631 | 0 | 0 | -360431.034 | 428252.2253 | 584841.4759 | 258965.3363 | 29.7053 | 9.0766e-05 | 0.14702 | 0.27862 | 0.14831 | 2.5703 | 3.0949 | 0.82859 | 0.18786 | 3.6896e-10 | 3.0417
227.6992 | 14.0834 | 1.4386 | 25.929 | 23.3017 | 2.3302 | 1676.7104 | 0.010892 | 0.00010653 | 0.010999 | 0 | 1075.2797 | 1.4361 | 0 | 0 | 0 | 0 | 0 | 0 | -142638.1275 | -64272.5808 | -192703.2774 | 0 | 0 | 360438.8781 | 0 | 48583.1116 | 476844.6787 | 0 | 0 | -360438.8781 | 428261.5671 | 584854.204 | 258972.787 | 29.704 | 9.0768e-05 | 0.14702 | 0.27862 | 0.14831 | 2.5703 | 3.0949 | 0.82859 | 0.18786 | 3.6895e-10 | 3.0417
227.7006 | 14.0835 | 1.4384 | 25.9286 | 23.3019 | 2.3302 | 1676.7374 | 0.010892 | 0.00010652 | 0.010999 | 0 | 1075.3064 | 1.4364 | 0 | 0 | 0 | 0 | 0 | 0 | -142640.9198 | -64273.1576 | -192707.3435 | 0 | 0 | 360446.7222 | 0 | 48583.8854 | 476854.7943 | 0 | 0 | -360446.7222 | 428270.9089 | 584866.932 | 258980.238 | 29.7026 | 9.0769e-05 | 0.14702 | 0.27862 | 0.14831 | 2.5703 | 3.0949 | 0.82859 | 0.18786 | 3.6893e-10 | 3.0417
227.7035 | 14.0836 | 1.4381 | 25.9279 | 23.3021 | 2.3302 | 1676.7913 | 0.010892 | 0.00010651 | 0.010998 | 0 | 1075.3598 | 1.4369 | 0 | 0 | 0 | 0 | 0 | 0 | -142646.5043 | -64274.3112 | -192715.4757 | 0 | 0 | 360462.41 | 0 | 48585.4329 | 476875.025 | 0 | 0 | -360462.41 | 428289.5921 | 584892.3876 | 258995.1403 | 29.6999 | 9.0772e-05 | 0.14702 | 0.27862 | 0.14831 | 2.5703 | 3.0949 | 0.82859 | 0.18786 | 3.6891e-10 | 3.0417
227.7065 | 14.0838 | 1.4377 | 25.9273 | 23.3024 | 2.3302 | 1676.8452 | 0.010892 | 0.00010649 | 0.010998 | 0 | 1075.4131 | 1.4374 | 0 | 0 | 0 | 0 | 0 | 0 | -142652.089 | -64275.4648 | -192723.6081 | 0 | 0 | 360478.0974 | 0 | 48586.9804 | 476895.2552 | 0 | 0 | -360478.0974 | 428308.2748 | 584917.8426 | 259010.0432 | 29.6972 | 9.0775e-05 | 0.14702 | 0.27862 | 0.14831 | 2.5703 | 3.0949 | 0.82859 | 0.18786 | 3.6889e-10 | 3.0418
227.7299 | 14.085 | 1.4349 | 25.9218 | 23.3045 | 2.3305 | 1677.2767 | 0.010891 | 0.00010637 | 0.010997 | 0 | 1075.8404 | 1.4416 | 0 | 0 | 0 | 0 | 0 | 0 | -142696.8063 | -64284.702 | -192788.7255 | 0 | 0 | 360603.684 | 0 | 48599.3719 | 477057.212 | 0 | 0 | -360603.684 | 428457.8401 | 585121.6241 | 259129.3854 | 29.6757 | 9.0798e-05 | 0.14702 | 0.27862 | 0.14831 | 2.5703 | 3.0949 | 0.82859 | 0.18786 | 3.6869e-10 | 3.042
227.7313 | 14.0851 | 1.4347 | 25.9214 | 23.3046 | 2.3305 | 1677.3036 | 0.010891 | 0.00010636 | 0.010997 | 0 | 1075.8671 | 1.4419 | 0 | 0 | 0 | 0 | 0 | 0 | -142699.6013 | -64285.2793 | -192792.7957 | 0 | 0 | 360611.5324 | 0 | 48600.1464 | 477067.3334 | 0 | 0 | -360611.5324 | 428467.1869 | 585134.3591 | 259136.8457 | 29.6743 | 9.08e-05 | 0.14702 | 0.27862 | 0.14831 | 2.5703 | 3.0949 | 0.82859 | 0.18786 | 3.6868e-10 | 3.042
227.7328 | 14.0852 | 1.4345 | 25.9211 | 23.3048 | 2.3305 | 1677.3306 | 0.01089 | 0.00010635 | 0.010997 | 0 | 1075.8938 | 1.4421 | 0 | 0 | 0 | 0 | 0 | 0 | -142702.3964 | -64285.8567 | -192796.8659 | 0 | 0 | 360619.3807 | 0 | 48600.921 | 477077.4547 | 0 | 0 | -360619.3807 | 428476.5337 | 585147.0941 | 259144.3061 | 29.673 | 9.0801e-05 | 0.14702 | 0.27862 | 0.14831 | 2.5703 | 3.0949 | 0.82859 | 0.18786 | 3.6866e-10 | 3.0421
227.7357 | 14.0853 | 1.4342 | 25.9204 | 23.305 | 2.3305 | 1677.3845 | 0.01089 | 0.00010633 | 0.010997 | 0 | 1075.9472 | 1.4427 | 0 | 0 | 0 | 0 | 0 | 0 | -142707.9867 | -64287.0115 | -192805.0064 | 0 | 0 | 360635.077 | 0 | 48602.4701 | 477097.697 | 0 | 0 | -360635.077 | 428495.2269 | 585172.5634 | 259159.2274 | 29.6703 | 9.0804e-05 | 0.14702 | 0.27862 | 0.14831 | 2.5703 | 3.0949 | 0.82859 | 0.18786 | 3.6864e-10 | 3.0421
227.7386 | 14.0855 | 1.4338 | 25.9197 | 23.3053 | 2.3305 | 1677.4385 | 0.01089 | 0.00010632 | 0.010997 | 0 | 1076.0007 | 1.4432 | 0 | 0 | 0 | 0 | 0 | 0 | -142713.577 | -64288.1663 | -192813.1471 | 0 | 0 | 360650.7729 | 0 | 48604.0192 | 477117.9388 | 0 | 0 | -360650.7729 | 428513.9196 | 585198.0322 | 259174.1493 | 29.6676 | 9.0807e-05 | 0.14702 | 0.27862 | 0.14831 | 2.5703 | 3.0949 | 0.82859 | 0.18786 | 3.6862e-10 | 3.0421
227.762 | 14.0867 | 1.431 | 25.9142 | 23.3074 | 2.3307 | 1677.8704 | 0.010889 | 0.00010619 | 0.010995 | 0 | 1076.4284 | 1.4474 | 0 | 0 | 0 | 0 | 0 | 0 | -142758.3406 | -64297.413 | -192878.332 | 0 | 0 | 360776.43 | 0 | 48616.4236 | 477279.9913 | 0 | 0 | -360776.43 | 428663.5677 | 585401.9279 | 259293.6457 | 29.646 | 9.083e-05 | 0.14702 | 0.27862 | 0.14831 | 2.5703 | 3.0949 | 0.82859 | 0.18786 | 3.6842e-10 | 3.0424
227.7635 | 14.0867 | 1.4308 | 25.9139 | 23.3076 | 2.3308 | 1677.8974 | 0.010889 | 0.00010618 | 0.010995 | 0 | 1076.4551 | 1.4476 | 0 | 0 | 0 | 0 | 0 | 0 | -142761.1386 | -64297.991 | -192882.4064 | 0 | 0 | 360784.2827 | 0 | 48617.1989 | 477290.1187 | 0 | 0 | -360784.2827 | 428672.9198 | 585414.6701 | 259301.1156 | 29.6447 | 9.0832e-05 | 0.14702 | 0.27862 | 0.14831 | 2.5703 | 3.0949 | 0.82859 | 0.18786 | 3.6841e-10 | 3.0424
227.765 | 14.0868 | 1.4307 | 25.9136 | 23.3077 | 2.3308 | 1677.9244 | 0.010889 | 0.00010617 | 0.010995 | 0 | 1076.4819 | 1.4479 | 0 | 0 | 0 | 0 | 0 | 0 | -142763.9366 | -64298.5689 | -192886.4809 | 0 | 0 | 360792.1354 | 0 | 48617.9742 | 477300.2459 | 0 | 0 | -360792.1354 | 428682.2717 | 585427.4122 | 259308.5856 | 29.6433 | 9.0833e-05 | 0.14702 | 0.27862 | 0.14831 | 2.5703 | 3.0949 | 0.82859 | 0.18786 | 3.684e-10 | 3.0424
227.7679 | 14.087 | 1.4303 | 25.9129 | 23.308 | 2.3308 | 1677.9784 | 0.010889 | 0.00010616 | 0.010995 | 0 | 1076.5353 | 1.4484 | 0 | 0 | 0 | 0 | 0 | 0 | -142769.5327 | -64299.7249 | -192894.6299 | 0 | 0 | 360807.8405 | 0 | 48619.5249 | 477320.5002 | 0 | 0 | -360807.8405 | 428700.9752 | 585452.8958 | 259323.5262 | 29.6406 | 9.0836e-05 | 0.14702 | 0.27862 | 0.14831 | 2.5703 | 3.0949 | 0.82859 | 0.18786 | 3.6837e-10 | 3.0424
227.7708 | 14.0871 | 1.43 | 25.9122 | 23.3082 | 2.3308 | 1678.0324 | 0.010889 | 0.00010614 | 0.010995 | 0 | 1076.5888 | 1.4489 | 0 | 0 | 0 | 0 | 0 | 0 | -142775.1288 | -64300.8809 | -192902.779 | 0 | 0 | 360823.5452 | 0 | 48621.0757 | 477340.754 | 0 | 0 | -360823.5452 | 428719.6783 | 585478.3789 | 259338.4674 | 29.6379 | 9.0839e-05 | 0.14702 | 0.27862 | 0.14831 | 2.5703 | 3.0949 | 0.82859 | 0.18786 | 3.6835e-10 | 3.0425
227.7943 | 14.0883 | 1.4271 | 25.9067 | 23.3103 | 2.331 | 1678.4648 | 0.010888 | 0.00010602 | 0.010994 | 0 | 1077.017 | 1.4531 | 0 | 0 | 0 | 0 | 0 | 0 | -142819.9397 | -64310.1374 | -192968.0327 | 0 | 0 | 360949.2749 | 0 | 48633.4931 | 477502.9051 | 0 | 0 | -360949.2749 | 428869.412 | 585682.3925 | 259458.1203 | 29.6164 | 9.0863e-05 | 0.14702 | 0.27862 | 0.14831 | 2.5703 | 3.0949 | 0.82859 | 0.18786 | 3.6815e-10 | 3.0427
227.7957 | 14.0884 | 1.427 | 25.9064 | 23.3105 | 2.331 | 1678.4918 | 0.010888 | 0.00010601 | 0.010994 | 0 | 1077.0438 | 1.4534 | 0 | 0 | 0 | 0 | 0 | 0 | -142822.7406 | -64310.7159 | -192972.1114 | 0 | 0 | 360957.1322 | 0 | 48634.2692 | 477513.0386 | 0 | 0 | -360957.1322 | 428878.7694 | 585695.142 | 259465.6 | 29.615 | 9.0864e-05 | 0.14702 | 0.27862 | 0.14831 | 2.5703 | 3.0949 | 0.82859 | 0.18786 | 3.6814e-10 | 3.0428
227.7972 | 14.0885 | 1.4268 | 25.906 | 23.3106 | 2.3311 | 1678.5189 | 0.010888 | 0.000106 | 0.010994 | 0 | 1077.0705 | 1.4536 | 0 | 0 | 0 | 0 | 0 | 0 | -142825.5415 | -64311.2945 | -192976.1901 | 0 | 0 | 360964.9895 | 0 | 48635.0454 | 477523.1721 | 0 | 0 | -360964.9895 | 428888.1267 | 585707.8915 | 259473.0798 | 29.6137 | 9.0866e-05 | 0.14702 | 0.27862 | 0.14831 | 2.5703 | 3.0949 | 0.82859 | 0.18786 | 3.6813e-10 | 3.0428
227.8001 | 14.0886 | 1.4264 | 25.9053 | 23.3109 | 2.3311 | 1678.5729 | 0.010887 | 0.00010598 | 0.010993 | 0 | 1077.1241 | 1.4541 | 0 | 0 | 0 | 0 | 0 | 0 | -142831.1435 | -64312.4517 | -192984.3477 | 0 | 0 | 360980.7036 | 0 | 48636.5978 | 477543.4387 | 0 | 0 | -360980.7036 | 428906.8409 | 585733.3899 | 259488.04 | 29.611 | 9.0868e-05 | 0.14702 | 0.27862 | 0.14831 | 2.5703 | 3.0949 | 0.82859 | 0.18786 | 3.681e-10 | 3.0428
227.803 | 14.0888 | 1.4261 | 25.9046 | 23.3111 | 2.3311 | 1678.627 | 0.010887 | 0.00010597 | 0.010993 | 0 | 1077.1776 | 1.4547 | 0 | 0 | 0 | 0 | 0 | 0 | -142836.7455 | -64313.6089 | -192992.5054 | 0 | 0 | 360996.4174 | 0 | 48638.1501 | 477563.7048 | 0 | 0 | -360996.4174 | 428925.5547 | 585758.8876 | 259503.0008 | 29.6083 | 9.0871e-05 | 0.14702 | 0.27862 | 0.14831 | 2.5703 | 3.0949 | 0.82859 | 0.18786 | 3.6808e-10 | 3.0428
227.8265 | 14.09 | 1.4233 | 25.8992 | 23.3132 | 2.3313 | 1679.0598 | 0.010886 | 0.00010584 | 0.010992 | 0 | 1077.6062 | 1.4588 | 0 | 0 | 0 | 0 | 0 | 0 | -142881.6045 | -64322.8753 | -193057.8292 | 0 | 0 | 361122.2221 | 0 | 48650.5809 | 477725.9576 | 0 | 0 | -361122.2221 | 429075.3767 | 585963.0229 | 259622.8126 | 29.5868 | 9.0895e-05 | 0.14702 | 0.27862 | 0.14831 | 2.5703 | 3.0949 | 0.82859 | 0.18786 | 3.6788e-10 | 3.0431
227.828 | 14.09 | 1.4231 | 25.8988 | 23.3134 | 2.3313 | 1679.0869 | 0.010886 | 0.00010583 | 0.010992 | 0 | 1077.633 | 1.4591 | 0 | 0 | 0 | 0 | 0 | 0 | -142884.4084 | -64323.4545 | -193061.9122 | 0 | 0 | 361130.0842 | 0 | 48651.3579 | 477736.0975 | 0 | 0 | -361130.0842 | 429084.7396 | 585975.7801 | 259630.3022 | 29.5854 | 9.0896e-05 | 0.14702 | 0.27862 | 0.14831 | 2.5703 | 3.0949 | 0.82859 | 0.18786 | 3.6787e-10 | 3.0431
227.8294 | 14.0901 | 1.423 | 25.8985 | 23.3135 | 2.3313 | 1679.1139 | 0.010886 | 0.00010582 | 0.010992 | 0 | 1077.6598 | 1.4593 | 0 | 0 | 0 | 0 | 0 | 0 | -142887.2123 | -64324.0337 | -193065.9953 | 0 | 0 | 361137.9461 | 0 | 48652.1349 | 477746.2373 | 0 | 0 | -361137.9461 | 429094.1024 | 585988.5371 | 259637.792 | 29.5841 | 9.0898e-05 | 0.14702 | 0.27862 | 0.14831 | 2.5703 | 3.0949 | 0.82859 | 0.18786 | 3.6786e-10 | 3.0431
227.8324 | 14.0903 | 1.4226 | 25.8978 | 23.3138 | 2.3314 | 1679.168 | 0.010886 | 0.00010581 | 0.010992 | 0 | 1077.7134 | 1.4599 | 0 | 0 | 0 | 0 | 0 | 0 | -142892.8203 | -64325.1922 | -193074.1617 | 0 | 0 | 361153.6696 | 0 | 48653.6889 | 477766.5166 | 0 | 0 | -361153.6696 | 429112.8277 | 586014.0507 | 259652.772 | 29.5814 | 9.0901e-05 | 0.14702 | 0.27862 | 0.14831 | 2.5703 | 3.0949 | 0.82859 | 0.18786 | 3.6783e-10 | 3.0432
227.8353 | 14.0904 | 1.4223 | 25.8971 | 23.314 | 2.3314 | 1679.2222 | 0.010886 | 0.00010579 | 0.010992 | 0 | 1077.767 | 1.4604 | 0 | 0 | 0 | 0 | 0 | 0 | -142898.4284 | -64326.3506 | -193082.3282 | 0 | 0 | 361169.3928 | 0 | 48655.2429 | 477786.7954 | 0 | 0 | -361169.3928 | 429131.5525 | 586039.5637 | 259667.7527 | 29.5787 | 9.0904e-05 | 0.14702 | 0.27862 | 0.14831 | 2.5703 | 3.0949 | 0.82859 | 0.18786 | 3.6781e-10 | 3.0432
227.8588 | 14.0916 | 1.4195 | 25.8916 | 23.3161 | 2.3316 | 1679.6555 | 0.010885 | 0.00010567 | 0.01099 | 0 | 1078.1961 | 1.4646 | 0 | 0 | 0 | 0 | 0 | 0 | -142943.3363 | -64335.6271 | -193147.7232 | 0 | 0 | 361295.2748 | 0 | 48667.6872 | 477949.1529 | 0 | 0 | -361295.2748 | 429281.4657 | 586243.8245 | 259787.7258 | 29.5572 | 9.0927e-05 | 0.14702 | 0.27862 | 0.14831 | 2.5703 | 3.0949 | 0.82859 | 0.18786 | 3.6761e-10 | 3.0434
227.8602 | 14.0917 | 1.4193 | 25.8913 | 23.3163 | 2.3316 | 1679.6826 | 0.010885 | 0.00010566 | 0.01099 | 0 | 1078.2229 | 1.4648 | 0 | 0 | 0 | 0 | 0 | 0 | -142946.1433 | -64336.207 | -193151.8107 | 0 | 0 | 361303.1416 | 0 | 48668.4651 | 477959.2993 | 0 | 0 | -361303.1416 | 429290.8343 | 586256.5895 | 259795.2255 | 29.5558 | 9.0928e-05 | 0.14702 | 0.27862 | 0.14831 | 2.5703 | 3.0949 | 0.82859 | 0.18786 | 3.676e-10 | 3.0435
227.8617 | 14.0918 | 1.4191 | 25.8909 | 23.3164 | 2.3316 | 1679.7096 | 0.010885 | 0.00010565 | 0.01099 | 0 | 1078.2498 | 1.4651 | 0 | 0 | 0 | 0 | 0 | 0 | -142948.9503 | -64336.7868 | -193155.8983 | 0 | 0 | 361311.0084 | 0 | 48669.2429 | 477969.4457 | 0 | 0 | -361311.0084 | 429300.2028 | 586269.3544 | 259802.7253 | 29.5545 | 9.093e-05 | 0.14702 | 0.27862 | 0.14831 | 2.5703 | 3.0949 | 0.82859 | 0.18786 | 3.6759e-10 | 3.0435
227.8646 | 14.0919 | 1.4188 | 25.8903 | 23.3167 | 2.3317 | 1679.7638 | 0.010884 | 0.00010563 | 0.01099 | 0 | 1078.3034 | 1.4656 | 0 | 0 | 0 | 0 | 0 | 0 | -142954.5644 | -64337.9465 | -193164.0736 | 0 | 0 | 361326.7416 | 0 | 48670.7986 | 477989.7381 | 0 | 0 | -361326.7416 | 429318.9395 | 586294.8837 | 259817.7255 | 29.5518 | 9.0933e-05 | 0.14702 | 0.27862 | 0.14831 | 2.5703 | 3.0949 | 0.82859 | 0.18786 | 3.6756e-10 | 3.0435
227.8676 | 14.0921 | 1.4184 | 25.8896 | 23.3169 | 2.3317 | 1679.818 | 0.010884 | 0.00010562 | 0.01099 | 0 | 1078.357 | 1.4661 | 0 | 0 | 0 | 0 | 0 | 0 | -142960.1786 | -64339.1062 | -193172.249 | 0 | 0 | 361342.4744 | 0 | 48672.3543 | 478010.03 | 0 | 0 | -361342.4744 | 429337.6757 | 586320.4123 | 259832.7263 | 29.5491 | 9.0936e-05 | 0.14702 | 0.27862 | 0.14831 | 2.5703 | 3.0949 | 0.82859 | 0.18786 | 3.6754e-10 | 3.0435
227.8911 | 14.0933 | 1.4157 | 25.8841 | 23.319 | 2.3319 | 1680.2518 | 0.010883 | 0.00010549 | 0.010989 | 0 | 1078.7866 | 1.4703 | 0 | 0 | 0 | 0 | 0 | 0 | -143005.1364 | -64348.393 | -193237.7166 | 0 | 0 | 361468.4361 | 0 | 48684.8125 | 478172.4952 | 0 | 0 | -361468.4361 | 429487.6827 | 586524.8024 | 259952.8632 | 29.5276 | 9.0959e-05 | 0.14702 | 0.27862 | 0.14831 | 2.5703 | 3.0949 | 0.82859 | 0.18786 | 3.6734e-10 | 3.0438
227.8925 | 14.0933 | 1.4155 | 25.8838 | 23.3192 | 2.3319 | 1680.2789 | 0.010883 | 0.00010548 | 0.010989 | 0 | 1078.8135 | 1.4705 | 0 | 0 | 0 | 0 | 0 | 0 | -143007.9465 | -64348.9735 | -193241.8087 | 0 | 0 | 361476.308 | 0 | 48685.5912 | 478182.6484 | 0 | 0 | -361476.308 | 429497.0572 | 586537.5755 | 259960.3731 | 29.5262 | 9.0961e-05 | 0.14702 | 0.27862 | 0.14831 | 2.5703 | 3.0949 | 0.82859 | 0.18786 | 3.6733e-10 | 3.0438
227.894 | 14.0934 | 1.4153 | 25.8834 | 23.3193 | 2.3319 | 1680.306 | 0.010883 | 0.00010547 | 0.010988 | 0 | 1078.8403 | 1.4708 | 0 | 0 | 0 | 0 | 0 | 0 | -143010.7566 | -64349.554 | -193245.9008 | 0 | 0 | 361484.1797 | 0 | 48686.3699 | 478192.8015 | 0 | 0 | -361484.1797 | 429506.4316 | 586550.3484 | 259967.8832 | 29.5249 | 9.0962e-05 | 0.14702 | 0.27862 | 0.14831 | 2.5703 | 3.0949 | 0.82859 | 0.18786 | 3.6732e-10 | 3.0438
227.8969 | 14.0936 | 1.415 | 25.8827 | 23.3196 | 2.332 | 1680.3602 | 0.010883 | 0.00010546 | 0.010988 | 0 | 1078.894 | 1.4713 | 0 | 0 | 0 | 0 | 0 | 0 | -143016.3769 | -64350.715 | -193254.0851 | 0 | 0 | 361499.9229 | 0 | 48687.9273 | 478213.1073 | 0 | 0 | -361499.9229 | 429525.18 | 586575.8939 | 259982.9039 | 29.5222 | 9.0965e-05 | 0.14702 | 0.27862 | 0.14831 | 2.5703 | 3.0949 | 0.82859 | 0.18786 | 3.673e-10 | 3.0439
227.8999 | 14.0937 | 1.4146 | 25.882 | 23.3198 | 2.332 | 1680.4145 | 0.010883 | 0.00010544 | 0.010988 | 0 | 1078.9478 | 1.4718 | 0 | 0 | 0 | 0 | 0 | 0 | -143021.9974 | -64351.876 | -193262.2696 | 0 | 0 | 361515.6657 | 0 | 48689.4848 | 478233.4127 | 0 | 0 | -361515.6657 | 429543.928 | 586601.4387 | 259997.9252 | 29.5195 | 9.0968e-05 | 0.14702 | 0.27862 | 0.14831 | 2.5703 | 3.0949 | 0.82859 | 0.18786 | 3.6727e-10 | 3.0439
227.9234 | 14.0949 | 1.4119 | 25.8766 | 23.3219 | 2.3322 | 1680.8487 | 0.010882 | 0.00010532 | 0.010987 | 0 | 1079.3778 | 1.476 | 0 | 0 | 0 | 0 | 0 | 0 | -143067.0059 | -64361.1733 | -193327.8111 | 0 | 0 | 361641.7094 | 0 | 48701.957 | 478395.9888 | 0 | 0 | -361641.7094 | 429694.0318 | 586805.9619 | 260118.2282 | 29.498 | 9.0992e-05 | 0.14702 | 0.27862 | 0.14831 | 2.5703 | 3.0949 | 0.82859 | 0.18786 | 3.6708e-10 | 3.0442
227.9249 | 14.095 | 1.4117 | 25.8762 | 23.322 | 2.3322 | 1680.8759 | 0.010882 | 0.0001053 | 0.010987 | 0 | 1079.4047 | 1.4763 | 0 | 0 | 0 | 0 | 0 | 0 | -143069.8191 | -64361.7544 | -193331.9078 | 0 | 0 | 361649.5864 | 0 | 48702.7365 | 478406.1489 | 0 | 0 | -361649.5864 | 429703.4123 | 586818.7433 | 260125.7485 | 29.4967 | 9.0993e-05 | 0.14702 | 0.27862 | 0.14831 | 2.5703 | 3.0949 | 0.82859 | 0.18786 | 3.6706e-10 | 3.0442
227.9263 | 14.0951 | 1.4115 | 25.8759 | 23.3222 | 2.3322 | 1680.903 | 0.010882 | 0.0001053 | 0.010987 | 0 | 1079.4316 | 1.4765 | 0 | 0 | 0 | 0 | 0 | 0 | -143072.6324 | -64362.3356 | -193336.0045 | 0 | 0 | 361657.4632 | 0 | 48703.5161 | 478416.3089 | 0 | 0 | -361657.4632 | 429712.7928 | 586831.5246 | 260133.269 | 29.4953 | 9.0995e-05 | 0.14702 | 0.27862 | 0.14831 | 2.5703 | 3.0949 | 0.82859 | 0.18786 | 3.6705e-10 | 3.0442
227.9293 | 14.0952 | 1.4112 | 25.8752 | 23.3224 | 2.3322 | 1680.9573 | 0.010881 | 0.00010528 | 0.010987 | 0 | 1079.4854 | 1.4771 | 0 | 0 | 0 | 0 | 0 | 0 | -143078.2591 | -64363.4979 | -193344.1981 | 0 | 0 | 361673.2167 | 0 | 48705.0753 | 478436.6286 | 0 | 0 | -361673.2167 | 429731.5533 | 586857.0867 | 260148.3104 | 29.4926 | 9.0998e-05 | 0.14702 | 0.27862 | 0.14831 | 2.5703 | 3.0949 | 0.82859 | 0.18786 | 3.6703e-10 | 3.0442
227.9322 | 14.0954 | 1.4108 | 25.8745 | 23.3227 | 2.3323 | 1681.0116 | 0.010881 | 0.00010527 | 0.010987 | 0 | 1079.5391 | 1.4776 | 0 | 0 | 0 | 0 | 0 | 0 | -143083.8859 | -64364.6602 | -193352.3919 | 0 | 0 | 361688.9697 | 0 | 48706.6345 | 478456.9478 | 0 | 0 | -361688.9697 | 429750.3133 | 586882.6482 | 260163.3524 | 29.49 | 9.1e-05 | 0.14702 | 0.27862 | 0.14831 | 2.5703 | 3.0949 | 0.82859 | 0.18786 | 3.67e-10 | 3.0443
227.9557 | 14.0966 | 1.4081 | 25.869 | 23.3248 | 2.3325 | 1681.4464 | 0.01088 | 0.00010514 | 0.010985 | 0 | 1079.9697 | 1.4817 | 0 | 0 | 0 | 0 | 0 | 0 | -143128.946 | -64373.9681 | -193418.0086 | 0 | 0 | 361815.0979 | 0 | 48719.121 | 478619.6378 | 0 | 0 | -361815.0979 | 429900.5168 | 587087.3084 | 260283.8241 | 29.4685 | 9.1024e-05 | 0.14702 | 0.27862 | 0.14831 | 2.5703 | 3.0949 | 0.82859 | 0.18786 | 3.6681e-10 | 3.0445
227.9572 | 14.0966 | 1.4079 | 25.8687 | 23.3249 | 2.3325 | 1681.4736 | 0.01088 | 0.00010513 | 0.010985 | 0 | 1079.9966 | 1.482 | 0 | 0 | 0 | 0 | 0 | 0 | -143131.7625 | -64374.5499 | -193422.1099 | 0 | 0 | 361822.9802 | 0 | 48719.9015 | 478629.805 | 0 | 0 | -361822.9802 | 429909.9035 | 587100.0984 | 260291.3549 | 29.4671 | 9.1025e-05 | 0.14702 | 0.27862 | 0.14831 | 2.5703 | 3.0949 | 0.82859 | 0.18786 | 3.668e-10 | 3.0445
227.9587 | 14.0967 | 1.4077 | 25.8683 | 23.3251 | 2.3325 | 1681.5007 | 0.01088 | 0.00010512 | 0.010985 | 0 | 1080.0235 | 1.4823 | 0 | 0 | 0 | 0 | 0 | 0 | -143134.579 | -64375.1317 | -193426.2114 | 0 | 0 | 361830.8623 | 0 | 48720.682 | 478639.9722 | 0 | 0 | -361830.8623 | 429919.2902 | 587112.8882 | 260298.8859 | 29.4658 | 9.1027e-05 | 0.14702 | 0.27862 | 0.14831 | 2.5703 | 3.0949 | 0.82859 | 0.18786 | 3.6678e-10 | 3.0445
227.9616 | 14.0969 | 1.4074 | 25.8677 | 23.3253 | 2.3325 | 1681.5551 | 0.01088 | 0.00010511 | 0.010985 | 0 | 1080.0773 | 1.4828 | 0 | 0 | 0 | 0 | 0 | 0 | -143140.2122 | -64376.2954 | -193434.4143 | 0 | 0 | 361846.6263 | 0 | 48722.243 | 478660.3061 | 0 | 0 | -361846.6263 | 429938.0631 | 587138.4675 | 260313.9484 | 29.4631 | 9.103e-05 | 0.14702 | 0.27862 | 0.14831 | 2.5703 | 3.0949 | 0.82859 | 0.18786 | 3.6676e-10 | 3.0446
227.9646 | 14.097 | 1.4071 | 25.867 | 23.3256 | 2.3326 | 1681.6094 | 0.01088 | 0.00010509 | 0.010985 | 0 | 1080.1312 | 1.4833 | 0 | 0 | 0 | 0 | 0 | 0 | -143145.8454 | -64377.459 | -193442.6175 | 0 | 0 | 361862.3899 | 0 | 48723.804 | 478680.6396 | 0 | 0 | -361862.3899 | 429956.8356 | 587164.0461 | 260329.0116 | 29.4604 | 9.1033e-05 | 0.14702 | 0.27862 | 0.14831 | 2.5703 | 3.0949 | 0.82859 | 0.18786 | 3.6673e-10 | 3.0446
227.9881 | 14.0982 | 1.4043 | 25.8615 | 23.3277 | 2.3328 | 1682.0447 | 0.010879 | 0.00010496 | 0.010984 | 0 | 1080.5622 | 1.4875 | 0 | 0 | 0 | 0 | 0 | 0 | -143190.9581 | -64386.7778 | -193508.3107 | 0 | 0 | 361988.605 | 0 | 48736.305 | 478843.4467 | 0 | 0 | -361988.605 | 430107.1416 | 587368.8473 | 260449.6543 | 29.439 | 9.1056e-05 | 0.14702 | 0.27862 | 0.14831 | 2.5703 | 3.0949 | 0.82859 | 0.18786 | 3.6654e-10 | 3.0449
227.9896 | 14.0983 | 1.4042 | 25.8611 | 23.3278 | 2.3328 | 1682.0719 | 0.010879 | 0.00010495 | 0.010984 | 0 | 1080.5892 | 1.4877 | 0 | 0 | 0 | 0 | 0 | 0 | -143193.7779 | -64387.3603 | -193512.4169 | 0 | 0 | 361996.4927 | 0 | 48737.0864 | 478853.6212 | 0 | 0 | -361996.4927 | 430116.5348 | 587381.6461 | 260457.1959 | 29.4376 | 9.1058e-05 | 0.14702 | 0.27862 | 0.14831 | 2.5703 | 3.0949 | 0.82859 | 0.18786 | 3.6653e-10 | 3.0449
227.9911 | 14.0983 | 1.404 | 25.8608 | 23.328 | 2.3328 | 1682.0991 | 0.010879 | 0.00010495 | 0.010983 | 0 | 1080.6161 | 1.488 | 0 | 0 | 0 | 0 | 0 | 0 | -143196.5977 | -64387.9428 | -193516.5231 | 0 | 0 | 362004.3802 | 0 | 48737.8678 | 478863.7957 | 0 | 0 | -362004.3802 | 430125.9278 | 587394.4447 | 260464.7376 | 29.4363 | 9.1059e-05 | 0.14702 | 0.27862 | 0.14831 | 2.5703 | 3.0949 | 0.82859 | 0.18786 | 3.6652e-10 | 3.0449
227.994 | 14.0985 | 1.4036 | 25.8601 | 23.3282 | 2.3328 | 1682.1535 | 0.010878 | 0.00010493 | 0.010983 | 0 | 1080.67 | 1.4885 | 0 | 0 | 0 | 0 | 0 | 0 | -143202.2374 | -64389.1078 | -193524.7356 | 0 | 0 | 362020.1551 | 0 | 48739.4306 | 478884.1442 | 0 | 0 | -362020.1551 | 430144.7136 | 587420.0416 | 260479.8215 | 29.4336 | 9.1062e-05 | 0.14702 | 0.27862 | 0.14831 | 2.5703 | 3.0949 | 0.82859 | 0.18786 | 3.6649e-10 | 3.0449
227.997 | 14.0986 | 1.4033 | 25.8594 | 23.3285 | 2.3328 | 1682.2079 | 0.010878 | 0.00010492 | 0.010983 | 0 | 1080.7239 | 1.489 | 0 | 0 | 0 | 0 | 0 | 0 | -143207.8772 | -64390.2728 | -193532.9483 | 0 | 0 | 362035.9295 | 0 | 48740.9935 | 478904.4924 | 0 | 0 | -362035.9295 | 430163.4989 | 587445.6378 | 260494.906 | 29.4309 | 9.1065e-05 | 0.14702 | 0.27862 | 0.14831 | 2.5703 | 3.0949 | 0.82859 | 0.18786 | 3.6647e-10 | 3.045
228.0205 | 14.0998 | 1.4006 | 25.854 | 23.3306 | 2.3331 | 1682.6437 | 0.010877 | 0.00010479 | 0.010982 | 0 | 1081.1555 | 1.4932 | 0 | 0 | 0 | 0 | 0 | 0 | -143253.0433 | -64399.6027 | -193598.7194 | 0 | 0 | 362162.234 | 0 | 48753.5093 | 479067.4197 | 0 | 0 | -362162.234 | 430313.9103 | 587650.5839 | 260615.7224 | 29.4095 | 9.1089e-05 | 0.14702 | 0.27862 | 0.14831 | 2.5703 | 3.0949 | 0.82859 | 0.18786 | 3.6627e-10 | 3.0452
228.022 | 14.0999 | 1.4004 | 25.8536 | 23.3307 | 2.3331 | 1682.6709 | 0.010877 | 0.00010478 | 0.010982 | 0 | 1081.1825 | 1.4934 | 0 | 0 | 0 | 0 | 0 | 0 | -143255.8665 | -64400.1858 | -193602.8304 | 0 | 0 | 362170.1272 | 0 | 48754.2916 | 479077.6017 | 0 | 0 | -362170.1272 | 430323.3101 | 587663.3918 | 260623.2748 | 29.4081 | 9.109e-05 | 0.14702 | 0.27862 | 0.14831 | 2.5703 | 3.0949 | 0.82859 | 0.18786 | 3.6626e-10 | 3.0452
228.0235 | 14.1 | 1.4002 | 25.8533 | 23.3308 | 2.3331 | 1682.6982 | 0.010877 | 0.00010477 | 0.010982 | 0 | 1081.2094 | 1.4937 | 0 | 0 | 0 | 0 | 0 | 0 | -143258.6896 | -64400.769 | -193606.9415 | 0 | 0 | 362178.0204 | 0 | 48755.074 | 479087.7837 | 0 | 0 | -362178.0204 | 430332.7097 | 587676.1995 | 260630.8274 | 29.4068 | 9.1092e-05 | 0.14702 | 0.27862 | 0.14831 | 2.5703 | 3.0949 | 0.82859 | 0.18786 | 3.6625e-10 | 3.0453
228.0264 | 14.1001 | 1.3999 | 25.8526 | 23.3311 | 2.3331 | 1682.7527 | 0.010877 | 0.00010476 | 0.010982 | 0 | 1081.2634 | 1.4942 | 0 | 0 | 0 | 0 | 0 | 0 | -143264.336 | -64401.9354 | -193615.1638 | 0 | 0 | 362193.8064 | 0 | 48756.6386 | 479108.1473 | 0 | 0 | -362193.8064 | 430351.5087 | 587701.8145 | 260645.933 | 29.4041 | 9.1095e-05 | 0.14702 | 0.27862 | 0.14831 | 2.5703 | 3.0949 | 0.82859 | 0.18786 | 3.6622e-10 | 3.0453
228.0294 | 14.1003 | 1.3996 | 25.8519 | 23.3314 | 2.3331 | 1682.8071 | 0.010877 | 0.00010474 | 0.010982 | 0 | 1081.3174 | 1.4947 | 0 | 0 | 0 | 0 | 0 | 0 | -143269.9825 | -64403.1017 | -193623.3862 | 0 | 0 | 362209.592 | 0 | 48758.2033 | 479128.5105 | 0 | 0 | -362209.592 | 430370.3072 | 587727.4288 | 260661.0392 | 29.4014 | 9.1098e-05 | 0.14702 | 0.27862 | 0.14831 | 2.5703 | 3.0949 | 0.82859 | 0.18786 | 3.662e-10 | 3.0453
228.053 | 14.1015 | 1.3969 | 25.8464 | 23.3334 | 2.3333 | 1683.2434 | 0.010876 | 0.00010461 | 0.01098 | 0 | 1081.7495 | 1.4989 | 0 | 0 | 0 | 0 | 0 | 0 | -143315.203 | -64412.4428 | -193689.2365 | 0 | 0 | 362335.9882 | 0 | 48770.7342 | 479291.5612 | 0 | 0 | -362335.9882 | 430520.8269 | 587932.5239 | 260782.0317 | 29.38 | 9.1121e-05 | 0.14702 | 0.27862 | 0.14831 | 2.5703 | 3.0949 | 0.82859 | 0.18786 | 3.66e-10 | 3.0456
228.0545 | 14.1015 | 1.3967 | 25.8461 | 23.3336 | 2.3334 | 1683.2707 | 0.010876 | 0.0001046 | 0.01098 | 0 | 1081.7765 | 1.4992 | 0 | 0 | 0 | 0 | 0 | 0 | -143318.0295 | -64413.0267 | -193693.3524 | 0 | 0 | 362343.8872 | 0 | 48771.5175 | 479301.7509 | 0 | 0 | -362343.8872 | 430530.2334 | 587945.341 | 260789.5951 | 29.3787 | 9.1123e-05 | 0.14702 | 0.27862 | 0.14831 | 2.5703 | 3.0949 | 0.82859 | 0.18786 | 3.6599e-10 | 3.0456
228.0559 | 14.1016 | 1.3965 | 25.8457 | 23.3337 | 2.3334 | 1683.298 | 0.010876 | 0.00010459 | 0.01098 | 0 | 1081.8035 | 1.4994 | 0 | 0 | 0 | 0 | 0 | 0 | -143320.8561 | -64413.6106 | -193697.4685 | 0 | 0 | 362351.7861 | 0 | 48772.3007 | 479311.9406 | 0 | 0 | -362351.7861 | 430539.6399 | 587958.158 | 260797.1587 | 29.3773 | 9.1124e-05 | 0.14702 | 0.27862 | 0.14831 | 2.5703 | 3.0949 | 0.82859 | 0.18786 | 3.6598e-10 | 3.0456
228.0589 | 14.1018 | 1.3962 | 25.845 | 23.334 | 2.3334 | 1683.3525 | 0.010875 | 0.00010458 | 0.01098 | 0 | 1081.8575 | 1.4999 | 0 | 0 | 0 | 0 | 0 | 0 | -143326.5093 | -64414.7784 | -193705.7007 | 0 | 0 | 362367.5835 | 0 | 48773.8673 | 479332.3196 | 0 | 0 | -362367.5835 | 430558.4524 | 587983.7916 | 260812.2863 | 29.3746 | 9.1127e-05 | 0.14702 | 0.27862 | 0.14831 | 2.5703 | 3.0949 | 0.82859 | 0.18786 | 3.6596e-10 | 3.0456
228.0618 | 14.1019 | 1.3959 | 25.8444 | 23.3342 | 2.3334 | 1683.4071 | 0.010875 | 0.00010456 | 0.01098 | 0 | 1081.9115 | 1.5005 | 0 | 0 | 0 | 0 | 0 | 0 | -143332.1626 | -64415.9461 | -193713.933 | 0 | 0 | 362383.3807 | 0 | 48775.4338 | 479352.6982 | 0 | 0 | -362383.3807 | 430577.2644 | 588009.4246 | 260827.4146 | 29.372 | 9.113e-05 | 0.14702 | 0.27862 | 0.14831 | 2.5703 | 3.0949 | 0.82859 | 0.18786 | 3.6593e-10 | 3.0457
228.0855 | 14.1031 | 1.3932 | 25.8389 | 23.3363 | 2.3336 | 1683.8439 | 0.010874 | 0.00010444 | 0.010979 | 0 | 1082.3441 | 1.5046 | 0 | 0 | 0 | 0 | 0 | 0 | -143377.4384 | -64425.2987 | -193779.8638 | 0 | 0 | 362509.8711 | 0 | 48787.9801 | 479515.8756 | 0 | 0 | -362509.8711 | 430727.8955 | 588214.6726 | 260948.5858 | 29.3506 | 9.1154e-05 | 0.14702 | 0.27862 | 0.14831 | 2.5703 | 3.0949 | 0.82859 | 0.18786 | 3.6574e-10 | 3.0459
228.087 | 14.1032 | 1.393 | 25.8385 | 23.3364 | 2.3336 | 1683.8712 | 0.010874 | 0.00010443 | 0.010979 | 0 | 1082.3712 | 1.5049 | 0 | 0 | 0 | 0 | 0 | 0 | -143380.2684 | -64425.8833 | -193783.9848 | 0 | 0 | 362517.776 | 0 | 48788.7643 | 479526.0733 | 0 | 0 | -362517.776 | 430737.309 | 588227.4993 | 260956.1604 | 29.3492 | 9.1155e-05 | 0.14702 | 0.27862 | 0.14831 | 2.5703 | 3.0949 | 0.82859 | 0.18786 | 3.6573e-10 | 3.0459
228.0884 | 14.1032 | 1.3928 | 25.8382 | 23.3366 | 2.3337 | 1683.8985 | 0.010874 | 0.00010442 | 0.010978 | 0 | 1082.3982 | 1.5051 | 0 | 0 | 0 | 0 | 0 | 0 | -143383.0984 | -64426.4678 | -193788.1059 | 0 | 0 | 362525.6808 | 0 | 48789.5485 | 479536.2709 | 0 | 0 | -362525.6808 | 430746.7223 | 588240.3259 | 260963.7352 | 29.3479 | 9.1157e-05 | 0.14702 | 0.27862 | 0.14831 | 2.5703 | 3.0949 | 0.82859 | 0.18786 | 3.6571e-10 | 3.046
228.0914 | 14.1034 | 1.3925 | 25.8375 | 23.3368 | 2.3337 | 1683.9531 | 0.010874 | 0.0001044 | 0.010978 | 0 | 1082.4523 | 1.5056 | 0 | 0 | 0 | 0 | 0 | 0 | -143388.7585 | -64427.637 | -193796.3481 | 0 | 0 | 362541.49 | 0 | 48791.117 | 479556.6657 | 0 | 0 | -362541.49 | 430765.5487 | 588265.9786 | 260978.8851 | 29.3452 | 9.116e-05 | 0.14702 | 0.27862 | 0.14831 | 2.5703 | 3.0949 | 0.82859 | 0.18786 | 3.6569e-10 | 3.046
228.0943 | 14.1035 | 1.3921 | 25.8368 | 23.3371 | 2.3337 | 1684.0077 | 0.010874 | 0.00010439 | 0.010978 | 0 | 1082.5064 | 1.5062 | 0 | 0 | 0 | 0 | 0 | 0 | -143394.4187 | -64428.8063 | -193804.5905 | 0 | 0 | 362557.2989 | 0 | 48792.6855 | 479577.0602 | 0 | 0 | -362557.2989 | 430784.3747 | 588291.6307 | 260994.0358 | 29.3425 | 9.1163e-05 | 0.14702 | 0.27862 | 0.14831 | 2.5703 | 3.0949 | 0.82859 | 0.18786 | 3.6566e-10 | 3.046
228.118 | 14.1047 | 1.3895 | 25.8313 | 23.3392 | 2.3339 | 1684.4451 | 0.010873 | 0.00010426 | 0.010977 | 0 | 1082.9396 | 1.5103 | 0 | 0 | 0 | 0 | 0 | 0 | -143439.7508 | -64438.1704 | -193870.6032 | 0 | 0 | 362683.8862 | 0 | 48805.2473 | 479740.3674 | 0 | 0 | -362683.8862 | 430935.1201 | 588497.0357 | 261115.3883 | 29.3211 | 9.1186e-05 | 0.14702 | 0.27862 | 0.14831 | 2.5703 | 3.0949 | 0.82859 | 0.18786 | 3.6547e-10 | 3.0463
228.1195 | 14.1048 | 1.3893 | 25.831 | 23.3393 | 2.3339 | 1684.4724 | 0.010873 | 0.00010425 | 0.010977 | 0 | 1082.9666 | 1.5106 | 0 | 0 | 0 | 0 | 0 | 0 | -143442.5843 | -64438.7557 | -193874.7294 | 0 | 0 | 362691.7971 | 0 | 48806.0325 | 479750.5733 | 0 | 0 | -362691.7971 | 430944.5407 | 588509.8723 | 261122.9742 | 29.3198 | 9.1188e-05 | 0.14702 | 0.27862 | 0.14831 | 2.5703 | 3.0949 | 0.82859 | 0.18786 | 3.6546e-10 | 3.0463
228.1209 | 14.1049 | 1.3891 | 25.8307 | 23.3394 | 2.3339 | 1684.4997 | 0.010873 | 0.00010424 | 0.010977 | 0 | 1082.9937 | 1.5108 | 0 | 0 | 0 | 0 | 0 | 0 | -143445.4178 | -64439.341 | -193878.8556 | 0 | 0 | 362699.7079 | 0 | 48806.8177 | 479760.779 | 0 | 0 | -362699.7079 | 430953.9613 | 588522.7086 | 261130.5603 | 29.3185 | 9.1189e-05 | 0.14702 | 0.27862 | 0.14831 | 2.5703 | 3.0949 | 0.82859 | 0.18786 | 3.6545e-10 | 3.0463
228.1239 | 14.105 | 1.3888 | 25.83 | 23.3397 | 2.334 | 1684.5544 | 0.010872 | 0.00010423 | 0.010977 | 0 | 1083.0479 | 1.5114 | 0 | 0 | 0 | 0 | 0 | 0 | -143451.0849 | -64440.5117 | -193887.108 | 0 | 0 | 362715.5293 | 0 | 48808.3881 | 479781.1901 | 0 | 0 | -362715.5293 | 430972.802 | 588548.381 | 261145.7329 | 29.3158 | 9.1192e-05 | 0.14702 | 0.27862 | 0.14831 | 2.5703 | 3.0949 | 0.82859 | 0.18786 | 3.6542e-10 | 3.0463
228.1269 | 14.1052 | 1.3885 | 25.8293 | 23.34 | 2.334 | 1684.6091 | 0.010872 | 0.00010421 | 0.010976 | 0 | 1083.102 | 1.5119 | 0 | 0 | 0 | 0 | 0 | 0 | -143456.7522 | -64441.6823 | -193895.3607 | 0 | 0 | 362731.3503 | 0 | 48809.9585 | 479801.6007 | 0 | 0 | -362731.3503 | 430991.6422 | 588574.0527 | 261160.9062 | 29.3131 | 9.1195e-05 | 0.14702 | 0.27862 | 0.14831 | 2.5703 | 3.0949 | 0.82859 | 0.18786 | 3.654e-10 | 3.0464
228.1505 | 14.1064 | 1.3858 | 25.8238 | 23.342 | 2.3342 | 1685.047 | 0.010871 | 0.00010409 | 0.010975 | 0 | 1083.5357 | 1.516 | 0 | 0 | 0 | 0 | 0 | 0 | -143502.1414 | -64451.0583 | -193961.4567 | 0 | 0 | 362858.0368 | 0 | 48822.5363 | 479965.0412 | 0 | 0 | -362858.0368 | 431142.5049 | 588779.6189 | 261282.4426 | 29.2917 | 9.1219e-05 | 0.14702 | 0.27862 | 0.14831 | 2.5703 | 3.0949 | 0.82859 | 0.18786 | 3.652e-10 | 3.0466
228.152 | 14.1064 | 1.3856 | 25.8235 | 23.3422 | 2.3342 | 1685.0744 | 0.010871 | 0.00010408 | 0.010975 | 0 | 1083.5628 | 1.5163 | 0 | 0 | 0 | 0 | 0 | 0 | -143504.9785 | -64451.6444 | -193965.588 | 0 | 0 | 362865.954 | 0 | 48823.3224 | 479975.2553 | 0 | 0 | -362865.954 | 431151.9329 | 588792.4655 | 261290.0401 | 29.2904 | 9.122e-05 | 0.14702 | 0.27862 | 0.14831 | 2.5703 | 3.0949 | 0.82859 | 0.18786 | 3.6519e-10 | 3.0466
228.1535 | 14.1065 | 1.3855 | 25.8231 | 23.3423 | 2.3342 | 1685.1017 | 0.010871 | 0.00010407 | 0.010975 | 0 | 1083.59 | 1.5166 | 0 | 0 | 0 | 0 | 0 | 0 | -143507.8156 | -64452.2304 | -193969.7194 | 0 | 0 | 362873.871 | 0 | 48824.1086 | 479985.4694 | 0 | 0 | -362873.871 | 431161.3607 | 588805.3119 | 261297.6376 | 29.2891 | 9.1222e-05 | 0.14702 | 0.27862 | 0.14831 | 2.5703 | 3.0949 | 0.82859 | 0.18786 | 3.6518e-10 | 3.0467
228.1565 | 14.1067 | 1.3851 | 25.8224 | 23.3426 | 2.3343 | 1685.1565 | 0.010871 | 0.00010405 | 0.010975 | 0 | 1083.6442 | 1.5171 | 0 | 0 | 0 | 0 | 0 | 0 | -143513.4899 | -64453.4025 | -193977.9823 | 0 | 0 | 362889.7048 | 0 | 48825.681 | 480005.8971 | 0 | 0 | -362889.7048 | 431180.2161 | 588831.0044 | 261312.8333 | 29.2864 | 9.1225e-05 | 0.14702 | 0.27862 | 0.14831 | 2.5703 | 3.0949 | 0.82859 | 0.18786 | 3.6516e-10 | 3.0467
228.1594 | 14.1068 | 1.3848 | 25.8217 | 23.3428 | 2.3343 | 1685.2112 | 0.010871 | 0.00010404 | 0.010975 | 0 | 1083.6984 | 1.5176 | 0 | 0 | 0 | 0 | 0 | 0 | -143519.1643 | -64454.5747 | -193986.2454 | 0 | 0 | 362905.5382 | 0 | 48827.2534 | 480026.3244 | 0 | 0 | -362905.5382 | 431199.071 | 588856.6963 | 261328.0296 | 29.2837 | 9.1228e-05 | 0.14702 | 0.27862 | 0.14831 | 2.5703 | 3.0949 | 0.82859 | 0.18786 | 3.6513e-10 | 3.0467
228.1831 | 14.108 | 1.3821 | 25.8163 | 23.3449 | 2.3345 | 1685.6497 | 0.01087 | 0.00010391 | 0.010974 | 0 | 1084.1327 | 1.5217 | 0 | 0 | 0 | 0 | 0 | 0 | -143564.6117 | -64463.9627 | -194052.4261 | 0 | 0 | 363032.3266 | 0 | 48839.8472 | 480189.9013 | 0 | 0 | -363032.3266 | 431350.0541 | 589062.4277 | 261449.7525 | 29.2624 | 9.1252e-05 | 0.14702 | 0.27862 | 0.14831 | 2.5703 | 3.0949 | 0.82859 | 0.18786 | 3.6494e-10 | 3.047
228.1846 | 14.1081 | 1.382 | 25.8159 | 23.345 | 2.3345 | 1685.6771 | 0.01087 | 0.0001039 | 0.010974 | 0 | 1084.1598 | 1.522 | 0 | 0 | 0 | 0 | 0 | 0 | -143567.4524 | -64464.5495 | -194056.5627 | 0 | 0 | 363040.2501 | 0 | 48840.6344 | 480200.124 | 0 | 0 | -363040.2501 | 431359.4896 | 589075.2846 | 261457.3616 | 29.261 | 9.1253e-05 | 0.14702 | 0.27862 | 0.14831 | 2.5703 | 3.0949 | 0.82859 | 0.18786 | 3.6493e-10 | 3.047
228.1861 | 14.1081 | 1.3818 | 25.8156 | 23.3452 | 2.3345 | 1685.7045 | 0.01087 | 0.00010389 | 0.010973 | 0 | 1084.187 | 1.5223 | 0 | 0 | 0 | 0 | 0 | 0 | -143570.2932 | -64465.1363 | -194060.6994 | 0 | 0 | 363048.1735 | 0 | 48841.4216 | 480210.3466 | 0 | 0 | -363048.1735 | 431368.925 | 589088.1414 | 261464.9709 | 29.2597 | 9.1254e-05 | 0.14702 | 0.27862 | 0.14831 | 2.5703 | 3.0949 | 0.82859 | 0.18786 | 3.6491e-10 | 3.047
228.189 | 14.1083 | 1.3815 | 25.8149 | 23.3454 | 2.3345 | 1685.7593 | 0.010869 | 0.00010388 | 0.010973 | 0 | 1084.2412 | 1.5228 | 0 | 0 | 0 | 0 | 0 | 0 | -143575.9747 | -64466.3099 | -194068.9729 | 0 | 0 | 363064.02 | 0 | 48842.996 | 480230.7914 | 0 | 0 | -363064.02 | 431387.7954 | 589113.8546 | 261480.1898 | 29.257 | 9.1257e-05 | 0.14702 | 0.27862 | 0.14831 | 2.5703 | 3.0949 | 0.82859 | 0.18786 | 3.6489e-10 | 3.047
228.192 | 14.1084 | 1.3811 | 25.8142 | 23.3457 | 2.3346 | 1685.8141 | 0.010869 | 0.00010386 | 0.010973 | 0 | 1084.2955 | 1.5233 | 0 | 0 | 0 | 0 | 0 | 0 | -143581.6564 | -64467.4835 | -194077.2466 | 0 | 0 | 363079.8661 | 0 | 48844.5704 | 480251.2358 | 0 | 0 | -363079.8661 | 431406.6653 | 589139.5671 | 261495.4094 | 29.2544 | 9.126e-05 | 0.14702 | 0.27862 | 0.14831 | 2.5703 | 3.0949 | 0.82859 | 0.18786 | 3.6486e-10 | 3.0471
228.2157 | 14.1096 | 1.3785 | 25.8087 | 23.3478 | 2.3348 | 1686.2531 | 0.010868 | 0.00010374 | 0.010972 | 0 | 1084.7304 | 1.5275 | 0 | 0 | 0 | 0 | 0 | 0 | -143627.1629 | -64476.8837 | -194143.5133 | 0 | 0 | 363206.7589 | 0 | 48857.1806 | 480414.9525 | 0 | 0 | -363206.7589 | 431557.7719 | 589345.468 | 261617.3216 | 29.233 | 9.1284e-05 | 0.14702 | 0.27862 | 0.14831 | 2.5703 | 3.0949 | 0.82859 | 0.18786 | 3.6467e-10 | 3.0473
228.2172 | 14.1097 | 1.3783 | 25.8084 | 23.3479 | 2.3348 | 1686.2806 | 0.010868 | 0.00010372 | 0.010972 | 0 | 1084.7575 | 1.5277 | 0 | 0 | 0 | 0 | 0 | 0 | -143630.0073 | -64477.4713 | -194147.6553 | 0 | 0 | 363214.689 | 0 | 48857.9688 | 480425.1839 | 0 | 0 | -363214.689 | 431567.2151 | 589358.3355 | 261624.9425 | 29.2317 | 9.1286e-05 | 0.14702 | 0.27862 | 0.14831 | 2.5703 | 3.0949 | 0.82859 | 0.18786 | 3.6466e-10 | 3.0474
228.2187 | 14.1098 | 1.3782 | 25.808 | 23.348 | 2.3348 | 1686.308 | 0.010868 | 0.00010372 | 0.010972 | 0 | 1084.7847 | 1.528 | 0 | 0 | 0 | 0 | 0 | 0 | -143632.8518 | -64478.0589 | -194151.7974 | 0 | 0 | 363222.6189 | 0 | 48858.757 | 480435.4152 | 0 | 0 | -363222.6189 | 431576.6582 | 589371.2029 | 261632.5636 | 29.2304 | 9.1287e-05 | 0.14702 | 0.27862 | 0.14831 | 2.5703 | 3.0949 | 0.82859 | 0.18786 | 3.6465e-10 | 3.0474
228.2217 | 14.1099 | 1.3778 | 25.8073 | 23.3483 | 2.3348 | 1686.3629 | 0.010868 | 0.0001037 | 0.010972 | 0 | 1084.8391 | 1.5285 | 0 | 0 | 0 | 0 | 0 | 0 | -143638.5407 | -64479.234 | -194160.0817 | 0 | 0 | 363238.4784 | 0 | 48860.3335 | 480455.8775 | 0 | 0 | -363238.4784 | 431595.544 | 589396.9372 | 261647.8062 | 29.2277 | 9.129e-05 | 0.14702 | 0.27862 | 0.14831 | 2.5703 | 3.0949 | 0.82859 | 0.18786 | 3.6462e-10 | 3.0474
228.2246 | 14.1101 | 1.3775 | 25.8067 | 23.3485 | 2.3349 | 1686.4178 | 0.010868 | 0.00010369 | 0.010971 | 0 | 1084.8934 | 1.529 | 0 | 0 | 0 | 0 | 0 | 0 | -143644.2298 | -64480.4092 | -194168.3661 | 0 | 0 | 363254.3376 | 0 | 48861.91 | 480476.3394 | 0 | 0 | -363254.3376 | 431614.4294 | 589422.6709 | 261663.0495 | 29.225 | 9.1293e-05 | 0.14702 | 0.27862 | 0.14831 | 2.5703 | 3.0949 | 0.82859 | 0.18786 | 3.646e-10 | 3.0474
228.2484 | 14.1112 | 1.3749 | 25.8012 | 23.3506 | 2.3351 | 1686.8574 | 0.010867 | 0.00010356 | 0.01097 | 0 | 1085.3289 | 1.5332 | 0 | 0 | 0 | 0 | 0 | 0 | -143689.7964 | -64489.8218 | -194234.7203 | 0 | 0 | 363381.3375 | 0 | 48874.5368 | 480640.1993 | 0 | 0 | -363381.3375 | 431765.6625 | 589628.7454 | 261785.1536 | 29.2037 | 9.1317e-05 | 0.14702 | 0.27862 | 0.14831 | 2.5703 | 3.0949 | 0.82859 | 0.18786 | 3.644e-10 | 3.0477
228.2499 | 14.1113 | 1.3747 | 25.8008 | 23.3507 | 2.3351 | 1686.8849 | 0.010867 | 0.00010355 | 0.01097 | 0 | 1085.3561 | 1.5334 | 0 | 0 | 0 | 0 | 0 | 0 | -143692.6446 | -64490.4101 | -194238.8678 | 0 | 0 | 363389.2742 | 0 | 48875.3261 | 480650.4396 | 0 | 0 | -363389.2742 | 431775.1136 | 589641.6238 | 261792.7865 | 29.2024 | 9.1318e-05 | 0.14702 | 0.27862 | 0.14831 | 2.5703 | 3.0949 | 0.82859 | 0.18786 | 3.6439e-10 | 3.0477
228.2514 | 14.1114 | 1.3746 | 25.8005 | 23.3509 | 2.3351 | 1686.9123 | 0.010867 | 0.00010354 | 0.01097 | 0 | 1085.3833 | 1.5337 | 0 | 0 | 0 | 0 | 0 | 0 | -143695.4928 | -64490.9985 | -194243.0154 | 0 | 0 | 363397.2108 | 0 | 48876.1153 | 480660.6799 | 0 | 0 | -363397.2108 | 431784.5646 | 589654.502 | 261800.4195 | 29.201 | 9.132e-05 | 0.14702 | 0.27862 | 0.14831 | 2.5703 | 3.0949 | 0.82859 | 0.18786 | 3.6438e-10 | 3.0477
228.2543 | 14.1115 | 1.3742 | 25.7998 | 23.3511 | 2.3351 | 1686.9673 | 0.010866 | 0.00010353 | 0.01097 | 0 | 1085.4377 | 1.5342 | 0 | 0 | 0 | 0 | 0 | 0 | -143701.1892 | -64492.1752 | -194251.3106 | 0 | 0 | 363413.0838 | 0 | 48877.6939 | 480681.1601 | 0 | 0 | -363413.0838 | 431803.4662 | 589680.2581 | 261815.6862 | 29.1984 | 9.1323e-05 | 0.14702 | 0.27862 | 0.14831 | 2.5703 | 3.0949 | 0.82859 | 0.18786 | 3.6436e-10 | 3.0477
228.2573 | 14.1117 | 1.3739 | 25.7991 | 23.3514 | 2.3351 | 1687.0222 | 0.010866 | 0.00010351 | 0.01097 | 0 | 1085.4922 | 1.5347 | 0 | 0 | 0 | 0 | 0 | 0 | -143706.8858 | -64493.3519 | -194259.6059 | 0 | 0 | 363428.9563 | 0 | 48879.2724 | 480701.6399 | 0 | 0 | -363428.9563 | 431822.3674 | 589706.0135 | 261830.9535 | 29.1957 | 9.1326e-05 | 0.14702 | 0.27862 | 0.14831 | 2.5703 | 3.0949 | 0.82859 | 0.18786 | 3.6433e-10 | 3.0478
228.2811 | 14.1129 | 1.3713 | 25.7936 | 23.3535 | 2.3353 | 1687.4624 | 0.010865 | 0.00010338 | 0.010969 | 0 | 1085.9281 | 1.5389 | 0 | 0 | 0 | 0 | 0 | 0 | -143752.5135 | -64502.7771 | -194326.0491 | 0 | 0 | 363556.0658 | 0 | 48891.9162 | 480865.6463 | 0 | 0 | -363556.0658 | 431973.7301 | 589912.2659 | 261953.2521 | 29.1744 | 9.135e-05 | 0.14702 | 0.27862 | 0.14831 | 2.5703 | 3.0949 | 0.82859 | 0.18786 | 3.6414e-10 | 3.048
228.2826 | 14.1129 | 1.3711 | 25.7933 | 23.3536 | 2.3354 | 1687.4899 | 0.010865 | 0.00010337 | 0.010968 | 0 | 1085.9554 | 1.5391 | 0 | 0 | 0 | 0 | 0 | 0 | -143755.3655 | -64503.3663 | -194330.2022 | 0 | 0 | 363564.0094 | 0 | 48892.7065 | 480875.8959 | 0 | 0 | -363564.0094 | 431983.1893 | 589925.1554 | 261960.8972 | 29.1731 | 9.1351e-05 | 0.14702 | 0.27862 | 0.14831 | 2.5703 | 3.0949 | 0.82859 | 0.18786 | 3.6413e-10 | 3.0481
228.2841 | 14.113 | 1.3709 | 25.7929 | 23.3537 | 2.3354 | 1687.5175 | 0.010865 | 0.00010337 | 0.010968 | 0 | 1085.9826 | 1.5394 | 0 | 0 | 0 | 0 | 0 | 0 | -143758.2175 | -64503.9554 | -194334.3553 | 0 | 0 | 363571.9528 | 0 | 48893.4968 | 480886.1453 | 0 | 0 | -363571.9528 | 431992.6485 | 589938.0448 | 261968.5424 | 29.1717 | 9.1353e-05 | 0.14702 | 0.27862 | 0.14831 | 2.5703 | 3.0949 | 0.82859 | 0.18786 | 3.6411e-10 | 3.0481
228.287 | 14.1131 | 1.3706 | 25.7923 | 23.354 | 2.3354 | 1687.5725 | 0.010865 | 0.00010335 | 0.010968 | 0 | 1086.0372 | 1.5399 | 0 | 0 | 0 | 0 | 0 | 0 | -143763.9216 | -64505.1337 | -194342.6616 | 0 | 0 | 363587.8395 | 0 | 48895.0775 | 480906.6438 | 0 | 0 | -363587.8395 | 432011.5663 | 589963.823 | 261983.8334 | 29.1691 | 9.1356e-05 | 0.14702 | 0.27862 | 0.14831 | 2.5703 | 3.0949 | 0.82859 | 0.18786 | 3.6409e-10 | 3.0481
228.29 | 14.1133 | 1.3703 | 25.7916 | 23.3542 | 2.3354 | 1687.6275 | 0.010865 | 0.00010334 | 0.010968 | 0 | 1086.0917 | 1.5404 | 0 | 0 | 0 | 0 | 0 | 0 | -143769.6258 | -64506.312 | -194350.9681 | 0 | 0 | 363603.7258 | 0 | 48896.6581 | 480927.1419 | 0 | 0 | -363603.7258 | 432030.4837 | 589989.6007 | 261999.125 | 29.1664 | 9.1359e-05 | 0.14702 | 0.27862 | 0.14831 | 2.5703 | 3.0949 | 0.82859 | 0.18786 | 3.6407e-10 | 3.0481
228.3138 | 14.1145 | 1.3677 | 25.7861 | 23.3563 | 2.3356 | 1688.0683 | 0.010864 | 0.00010321 | 0.010967 | 0 | 1086.5282 | 1.5446 | 0 | 0 | 0 | 0 | 0 | 0 | -143815.3156 | -64515.75 | -194417.5017 | 0 | 0 | 363730.9475 | 0 | 48909.3191 | 481091.2983 | 0 | 0 | -363730.9475 | 432181.9792 | 590196.0352 | 262121.621 | 29.1451 | 9.1382e-05 | 0.14702 | 0.27862 | 0.14831 | 2.5703 | 3.0949 | 0.82859 | 0.18786 | 3.6387e-10 | 3.0484
228.3153 | 14.1145 | 1.3675 | 25.7857 | 23.3564 | 2.3356 | 1688.0958 | 0.010864 | 0.0001032 | 0.010967 | 0 | 1086.5555 | 1.5448 | 0 | 0 | 0 | 0 | 0 | 0 | -143818.1714 | -64516.3399 | -194421.6604 | 0 | 0 | 363738.8981 | 0 | 48910.1105 | 481101.5572 | 0 | 0 | -363738.8981 | 432191.4467 | 590208.9361 | 262129.2784 | 29.1438 | 9.1384e-05 | 0.14702 | 0.27862 | 0.14831 | 2.5703 | 3.0949 | 0.82859 | 0.18786 | 3.6386e-10 | 3.0484
228.3168 | 14.1146 | 1.3674 | 25.7854 | 23.3566 | 2.3357 | 1688.1234 | 0.010864 | 0.00010319 | 0.010967 | 0 | 1086.5828 | 1.5451 | 0 | 0 | 0 | 0 | 0 | 0 | -143821.0273 | -64516.9299 | -194425.8191 | 0 | 0 | 363746.8486 | 0 | 48910.9019 | 481111.816 | 0 | 0 | -363746.8486 | 432200.9141 | 590221.8369 | 262136.936 | 29.1425 | 9.1385e-05 | 0.14702 | 0.27862 | 0.14831 | 2.5703 | 3.0949 | 0.82859 | 0.18786 | 3.6385e-10 | 3.0484
228.3198 | 14.1148 | 1.367 | 25.7847 | 23.3568 | 2.3357 | 1688.1785 | 0.010863 | 0.00010318 | 0.010967 | 0 | 1086.6374 | 1.5456 | 0 | 0 | 0 | 0 | 0 | 0 | -143826.7392 | -64518.1098 | -194434.1367 | 0 | 0 | 363762.7492 | 0 | 48912.4847 | 481132.3333 | 0 | 0 | -363762.7492 | 432219.8486 | 590247.6379 | 262152.2516 | 29.1398 | 9.1388e-05 | 0.14702 | 0.27862 | 0.14831 | 2.5703 | 3.0949 | 0.82859 | 0.18786 | 3.6383e-10 | 3.0484
228.3227 | 14.1149 | 1.3667 | 25.784 | 23.3571 | 2.3357 | 1688.2336 | 0.010863 | 0.00010316 | 0.010966 | 0 | 1086.692 | 1.5461 | 0 | 0 | 0 | 0 | 0 | 0 | -143832.4511 | -64519.2897 | -194442.4545 | 0 | 0 | 363778.6496 | 0 | 48914.0675 | 481152.8501 | 0 | 0 | -363778.6496 | 432238.7826 | 590273.4383 | 262167.5679 | 29.1371 | 9.1391e-05 | 0.14702 | 0.27862 | 0.14831 | 2.5703 | 3.0949 | 0.82859 | 0.18786 | 3.638e-10 | 3.0485
228.3466 | 14.1161 | 1.3641 | 25.7785 | 23.3592 | 2.3359 | 1688.675 | 0.010862 | 0.00010303 | 0.010965 | 0 | 1087.1292 | 1.5503 | 0 | 0 | 0 | 0 | 0 | 0 | -143878.204 | -64528.7407 | -194509.0799 | 0 | 0 | 363905.9862 | 0 | 48926.746 | 481317.16 | 0 | 0 | -363905.9862 | 432390.414 | 590480.0594 | 262290.264 | 29.1159 | 9.1415e-05 | 0.14702 | 0.27862 | 0.14831 | 2.5703 | 3.0949 | 0.82859 | 0.18786 | 3.6361e-10 | 3.0487
228.3481 | 14.1162 | 1.364 | 25.7782 | 23.3593 | 2.3359 | 1688.7025 | 0.010862 | 0.00010302 | 0.010965 | 0 | 1087.1565 | 1.5505 | 0 | 0 | 0 | 0 | 0 | 0 | -143881.0638 | -64529.3315 | -194513.2444 | 0 | 0 | 363913.944 | 0 | 48927.5384 | 481327.4285 | 0 | 0 | -363913.944 | 432399.89 | 590492.9719 | 262297.9339 | 29.1146 | 9.1417e-05 | 0.14702 | 0.27862 | 0.14831 | 2.5703 | 3.0949 | 0.82859 | 0.18786 | 3.636e-10 | 3.0487
228.3496 | 14.1162 | 1.3638 | 25.7778 | 23.3594 | 2.3359 | 1688.7301 | 0.010862 | 0.00010301 | 0.010965 | 0 | 1087.1838 | 1.5508 | 0 | 0 | 0 | 0 | 0 | 0 | -143883.9236 | -64529.9222 | -194517.4088 | 0 | 0 | 363921.9016 | 0 | 48928.3309 | 481337.6968 | 0 | 0 | -363921.9016 | 432409.3659 | 590505.8843 | 262305.604 | 29.1132 | 9.1418e-05 | 0.14702 | 0.27862 | 0.14831 | 2.5703 | 3.0949 | 0.82859 | 0.18786 | 3.6358e-10 | 3.0488
228.3525 | 14.1164 | 1.3635 | 25.7772 | 23.3597 | 2.336 | 1688.7853 | 0.010862 | 0.000103 | 0.010965 | 0 | 1087.2385 | 1.5513 | 0 | 0 | 0 | 0 | 0 | 0 | -143889.6433 | -64531.1037 | -194525.7379 | 0 | 0 | 363937.8167 | 0 | 48929.9159 | 481358.2333 | 0 | 0 | -363937.8167 | 432428.3174 | 590531.7086 | 262320.9447 | 29.1106 | 9.1421e-05 | 0.14702 | 0.27862 | 0.14831 | 2.5703 | 3.0949 | 0.82859 | 0.18786 | 3.6356e-10 | 3.0488
228.3555 | 14.1165 | 1.3631 | 25.7765 | 23.3599 | 2.336 | 1688.8405 | 0.010862 | 0.00010298 | 0.010965 | 0 | 1087.2931 | 1.5518 | 0 | 0 | 0 | 0 | 0 | 0 | -143895.3632 | -64532.2853 | -194534.0672 | 0 | 0 | 363953.7314 | 0 | 48931.5009 | 481378.7693 | 0 | 0 | -363953.7314 | 432447.2684 | 590557.5324 | 262336.286 | 29.1079 | 9.1424e-05 | 0.14702 | 0.27862 | 0.14831 | 2.5703 | 3.0949 | 0.82859 | 0.18786 | 3.6354e-10 | 3.0488
228.3794 | 14.1177 | 1.3606 | 25.771 | 23.362 | 2.3362 | 1689.2825 | 0.010861 | 0.00010286 | 0.010964 | 0 | 1087.7309 | 1.556 | 0 | 0 | 0 | 0 | 0 | 0 | -143941.1801 | -64541.7496 | -194600.7859 | 0 | 0 | 364081.1856 | 0 | 48944.1971 | 481543.2361 | 0 | 0 | -364081.1856 | 432599.039 | 590764.3443 | 262459.185 | 29.0867 | 9.1448e-05 | 0.14702 | 0.27862 | 0.14831 | 2.5703 | 3.0949 | 0.82859 | 0.18786 | 3.6334e-10 | 3.0491
228.3809 | 14.1178 | 1.3604 | 25.7706 | 23.3621 | 2.3362 | 1689.3101 | 0.010861 | 0.00010285 | 0.010963 | 0 | 1087.7583 | 1.5562 | 0 | 0 | 0 | 0 | 0 | 0 | -143944.0439 | -64542.3411 | -194604.9562 | 0 | 0 | 364089.1508 | 0 | 48944.9907 | 481553.5144 | 0 | 0 | -364089.1508 | 432608.5237 | 590777.2687 | 262466.8676 | 29.0853 | 9.145e-05 | 0.14702 | 0.27862 | 0.14831 | 2.5703 | 3.0949 | 0.82859 | 0.18786 | 3.6333e-10 | 3.0491
228.3824 | 14.1178 | 1.3602 | 25.7703 | 23.3623 | 2.3362 | 1689.3377 | 0.010861 | 0.00010284 | 0.010963 | 0 | 1087.7857 | 1.5565 | 0 | 0 | 0 | 0 | 0 | 0 | -143946.9077 | -64542.9327 | -194609.1265 | 0 | 0 | 364097.1158 | 0 | 48945.7843 | 481563.7925 | 0 | 0 | -364097.1158 | 432618.0083 | 590790.1931 | 262474.5503 | 29.084 | 9.1451e-05 | 0.14702 | 0.27862 | 0.14831 | 2.5703 | 3.0949 | 0.82859 | 0.18786 | 3.6332e-10 | 3.0491
228.3853 | 14.118 | 1.3599 | 25.7696 | 23.3625 | 2.3363 | 1689.393 | 0.01086 | 0.00010282 | 0.010963 | 0 | 1087.8404 | 1.557 | 0 | 0 | 0 | 0 | 0 | 0 | -143952.6355 | -64544.1159 | -194617.4672 | 0 | 0 | 364113.0455 | 0 | 48947.3715 | 481584.3486 | 0 | 0 | -364113.0455 | 432636.9771 | 590816.0412 | 262489.9163 | 29.0814 | 9.1454e-05 | 0.14702 | 0.27862 | 0.14831 | 2.5703 | 3.0949 | 0.82859 | 0.18786 | 3.633e-10 | 3.0491
228.3883 | 14.1181 | 1.3596 | 25.7689 | 23.3628 | 2.3363 | 1689.4482 | 0.01086 | 0.00010281 | 0.010963 | 0 | 1087.8951 | 1.5575 | 0 | 0 | 0 | 0 | 0 | 0 | -143958.3633 | -64545.2991 | -194625.8082 | 0 | 0 | 364128.9749 | 0 | 48948.9587 | 481604.9042 | 0 | 0 | -364128.9749 | 432655.9455 | 590841.8888 | 262505.283 | 29.0787 | 9.1457e-05 | 0.14702 | 0.27862 | 0.14831 | 2.5703 | 3.0949 | 0.82859 | 0.18786 | 3.6327e-10 | 3.0492
228.4122 | 14.1193 | 1.357 | 25.7634 | 23.3648 | 2.3365 | 1689.8908 | 0.010859 | 0.00010268 | 0.010962 | 0 | 1088.3335 | 1.5617 | 0 | 0 | 0 | 0 | 0 | 0 | -144004.2453 | -64554.7768 | -194692.6216 | 0 | 0 | 364256.5495 | 0 | 48961.6729 | 481769.5314 | 0 | 0 | -364256.5495 | 432807.8585 | 591048.8959 | 262628.3877 | 29.0575 | 9.1481e-05 | 0.14702 | 0.27862 | 0.14831 | 2.5703 | 3.0949 | 0.82859 | 0.18786 | 3.6308e-10 | 3.0494
228.4137 | 14.1194 | 1.3569 | 25.7631 | 23.365 | 2.3365 | 1689.9185 | 0.010859 | 0.00010267 | 0.010962 | 0 | 1088.361 | 1.5619 | 0 | 0 | 0 | 0 | 0 | 0 | -144007.1132 | -64555.3692 | -194696.7978 | 0 | 0 | 364264.5221 | 0 | 48962.4677 | 481779.8197 | 0 | 0 | -364264.5221 | 432817.3521 | 591061.8326 | 262636.0832 | 29.0562 | 9.1483e-05 | 0.14702 | 0.27862 | 0.14831 | 2.5703 | 3.0949 | 0.82859 | 0.18786 | 3.6307e-10 | 3.0494
228.4152 | 14.1195 | 1.3567 | 25.7627 | 23.3651 | 2.3365 | 1689.9462 | 0.010859 | 0.00010266 | 0.010962 | 0 | 1088.3884 | 1.5622 | 0 | 0 | 0 | 0 | 0 | 0 | -144009.9811 | -64555.9616 | -194700.9741 | 0 | 0 | 364272.4946 | 0 | 48963.2624 | 481790.1079 | 0 | 0 | -364272.4946 | 432826.8456 | 591074.7691 | 262643.7788 | 29.0548 | 9.1484e-05 | 0.14702 | 0.27862 | 0.14831 | 2.5703 | 3.0949 | 0.82859 | 0.18786 | 3.6305e-10 | 3.0495
228.4182 | 14.1196 | 1.3564 | 25.762 | 23.3654 | 2.3365 | 1690.0015 | 0.010859 | 0.00010265 | 0.010962 | 0 | 1088.4432 | 1.5627 | 0 | 0 | 0 | 0 | 0 | 0 | -144015.717 | -64557.1465 | -194709.3267 | 0 | 0 | 364288.4394 | 0 | 48964.8518 | 481810.684 | 0 | 0 | -364288.4394 | 432845.8322 | 591100.6417 | 262659.1706 | 29.0522 | 9.1487e-05 | 0.14702 | 0.27862 | 0.14831 | 2.5703 | 3.0949 | 0.82859 | 0.18786 | 3.6303e-10 | 3.0495
228.4212 | 14.1197 | 1.3561 | 25.7614 | 23.3656 | 2.3366 | 1690.0568 | 0.010859 | 0.00010263 | 0.010961 | 0 | 1088.498 | 1.5632 | 0 | 0 | 0 | 0 | 0 | 0 | -144021.453 | -64558.3314 | -194717.6795 | 0 | 0 | 364304.3839 | 0 | 48966.4413 | 481831.2597 | 0 | 0 | -364304.3839 | 432864.8184 | 591126.5137 | 262674.563 | 29.0495 | 9.149e-05 | 0.14702 | 0.27862 | 0.14831 | 2.5703 | 3.0949 | 0.82859 | 0.18786 | 3.6301e-10 | 3.0495
228.4451 | 14.1209 | 1.3535 | 25.7559 | 23.3677 | 2.3368 | 1690.5001 | 0.010858 | 0.00010251 | 0.01096 | 0 | 1088.937 | 1.5674 | 0 | 0 | 0 | 0 | 0 | 0 | -144067.4011 | -64567.8228 | -194784.5892 | 0 | 0 | 364432.0815 | 0 | 48979.1739 | 481996.0509 | 0 | 0 | -364432.0815 | 433016.877 | 591333.7205 | 262797.8762 | 29.0283 | 9.1514e-05 | 0.14702 | 0.27862 | 0.14831 | 2.5703 | 3.0949 | 0.82859 | 0.18786 | 3.6281e-10 | 3.0498
228.4466 | 14.121 | 1.3533 | 25.7555 | 23.3678 | 2.3368 | 1690.5278 | 0.010858 | 0.0001025 | 0.01096 | 0 | 1088.9645 | 1.5676 | 0 | 0 | 0 | 0 | 0 | 0 | -144070.2731 | -64568.416 | -194788.7714 | 0 | 0 | 364440.0618 | 0 | 48979.9697 | 482006.3494 | 0 | 0 | -364440.0618 | 433026.3797 | 591346.6696 | 262805.5847 | 29.027 | 9.1516e-05 | 0.14702 | 0.27862 | 0.14831 | 2.5703 | 3.0949 | 0.82859 | 0.18786 | 3.628e-10 | 3.0498
228.4481 | 14.1211 | 1.3532 | 25.7552 | 23.3679 | 2.3368 | 1690.5555 | 0.010858 | 0.00010249 | 0.01096 | 0 | 1088.9919 | 1.5679 | 0 | 0 | 0 | 0 | 0 | 0 | -144073.1451 | -64569.0093 | -194792.9537 | 0 | 0 | 364448.042 | 0 | 48980.7656 | 482016.6479 | 0 | 0 | -364448.042 | 433035.8823 | 591359.6186 | 262813.2934 | 29.0257 | 9.1517e-05 | 0.14702 | 0.27862 | 0.14831 | 2.5703 | 3.0949 | 0.82859 | 0.18786 | 3.6279e-10 | 3.0498
228.4511 | 14.1212 | 1.3529 | 25.7545 | 23.3682 | 2.3368 | 1690.6109 | 0.010857 | 0.00010247 | 0.01096 | 0 | 1089.0468 | 1.5684 | 0 | 0 | 0 | 0 | 0 | 0 | -144078.8892 | -64570.1959 | -194801.3183 | 0 | 0 | 364464.0022 | 0 | 48982.3573 | 482037.2445 | 0 | 0 | -364464.0022 | 433054.8872 | 591385.5162 | 262828.7112 | 29.023 | 9.152e-05 | 0.14702 | 0.27862 | 0.14831 | 2.5703 | 3.0949 | 0.82859 | 0.18786 | 3.6277e-10 | 3.0498
228.4541 | 14.1214 | 1.3525 | 25.7538 | 23.3684 | 2.3368 | 1690.6663 | 0.010857 | 0.00010246 | 0.01096 | 0 | 1089.1017 | 1.5689 | 0 | 0 | 0 | 0 | 0 | 0 | -144084.6335 | -64571.3824 | -194809.6831 | 0 | 0 | 364479.962 | 0 | 48983.9491 | 482057.8407 | 0 | 0 | -364479.962 | 433073.8916 | 591411.4131 | 262844.1297 | 29.0204 | 9.1523e-05 | 0.14702 | 0.27862 | 0.14831 | 2.5703 | 3.0949 | 0.82859 | 0.18786 | 3.6274e-10 | 3.0499
228.478 | 14.1225 | 1.35 | 25.7483 | 23.3705 | 2.3371 | 1691.1102 | 0.010856 | 0.00010233 | 0.010958 | 0 | 1089.5414 | 1.5731 | 0 | 0 | 0 | 0 | 0 | 0 | -144130.6488 | -64580.8877 | -194876.6907 | 0 | 0 | 364607.7854 | 0 | 48996.7003 | 482222.7993 | 0 | 0 | -364607.7854 | 433226.099 | 591618.824 | 262967.6544 | 28.9992 | 9.1547e-05 | 0.14702 | 0.27862 | 0.14831 | 2.5703 | 3.0949 | 0.82859 | 0.18786 | 3.6255e-10 | 3.0501
228.4795 | 14.1226 | 1.3498 | 25.748 | 23.3706 | 2.3371 | 1691.1379 | 0.010856 | 0.00010232 | 0.010958 | 0 | 1089.5689 | 1.5734 | 0 | 0 | 0 | 0 | 0 | 0 | -144133.525 | -64581.4818 | -194880.879 | 0 | 0 | 364615.7736 | 0 | 48997.4973 | 482233.1083 | 0 | 0 | -364615.7736 | 433235.611 | 591631.7859 | 262975.3761 | 28.9979 | 9.1549e-05 | 0.14702 | 0.27862 | 0.14831 | 2.5703 | 3.0949 | 0.82859 | 0.18786 | 3.6254e-10 | 3.0501
228.481 | 14.1227 | 1.3497 | 25.7476 | 23.3708 | 2.3371 | 1691.1657 | 0.010856 | 0.00010231 | 0.010958 | 0 | 1089.5964 | 1.5736 | 0 | 0 | 0 | 0 | 0 | 0 | -144136.4012 | -64582.076 | -194885.0674 | 0 | 0 | 364623.7617 | 0 | 48998.2943 | 482243.4173 | 0 | 0 | -364623.7617 | 433245.123 | 591644.7476 | 262983.098 | 28.9965 | 9.155e-05 | 0.14702 | 0.27862 | 0.14831 | 2.5703 | 3.0949 | 0.82859 | 0.18786 | 3.6253e-10 | 3.0502
228.484 | 14.1228 | 1.3494 | 25.7469 | 23.371 | 2.3371 | 1691.2211 | 0.010856 | 0.0001023 | 0.010958 | 0 | 1089.6513 | 1.5741 | 0 | 0 | 0 | 0 | 0 | 0 | -144142.1537 | -64583.2643 | -194893.4442 | 0 | 0 | 364639.7376 | 0 | 48999.8884 | 482264.0348 | 0 | 0 | -364639.7376 | 433264.1464 | 591670.6707 | 262998.5422 | 28.9939 | 9.1553e-05 | 0.14702 | 0.27862 | 0.14831 | 2.5703 | 3.0949 | 0.82859 | 0.18786 | 3.625e-10 | 3.0502
228.487 | 14.123 | 1.349 | 25.7462 | 23.3713 | 2.3371 | 1691.2766 | 0.010856 | 0.00010228 | 0.010958 | 0 | 1089.7063 | 1.5746 | 0 | 0 | 0 | 0 | 0 | 0 | -144147.9064 | -64584.4526 | -194901.8213 | 0 | 0 | 364655.7131 | 0 | 49001.4825 | 482284.6519 | 0 | 0 | -364655.7131 | 433283.1695 | 591696.5932 | 263013.9871 | 28.9912 | 9.1556e-05 | 0.14702 | 0.27862 | 0.14831 | 2.5703 | 3.0949 | 0.82859 | 0.18786 | 3.6248e-10 | 3.0502
228.511 | 14.1241 | 1.3465 | 25.7407 | 23.3733 | 2.3373 | 1691.7212 | 0.010855 | 0.00010216 | 0.010957 | 0 | 1090.1466 | 1.5788 | 0 | 0 | 0 | 0 | 0 | 0 | -144193.9898 | -64593.9719 | -194968.9281 | 0 | 0 | 364783.6651 | 0 | 49014.2525 | 482449.7817 | 0 | 0 | -364783.6651 | 433435.5291 | 591904.2126 | 263137.7261 | 28.9701 | 9.158e-05 | 0.14702 | 0.27862 | 0.14831 | 2.5703 | 3.0949 | 0.82859 | 0.18786 | 3.6229e-10 | 3.0505
228.5125 | 14.1242 | 1.3464 | 25.7404 | 23.3735 | 2.3373 | 1691.749 | 0.010855 | 0.00010215 | 0.010957 | 0 | 1090.1742 | 1.5791 | 0 | 0 | 0 | 0 | 0 | 0 | -144196.8703 | -64594.5669 | -194973.1226 | 0 | 0 | 364791.6613 | 0 | 49015.0507 | 482460.1014 | 0 | 0 | -364791.6613 | 433445.0507 | 591917.1876 | 263145.4613 | 28.9687 | 9.1582e-05 | 0.14702 | 0.27862 | 0.14831 | 2.5703 | 3.0949 | 0.82859 | 0.18786 | 3.6227e-10 | 3.0505
228.514 | 14.1243 | 1.3462 | 25.7401 | 23.3736 | 2.3374 | 1691.7767 | 0.010854 | 0.00010214 | 0.010957 | 0 | 1090.2017 | 1.5793 | 0 | 0 | 0 | 0 | 0 | 0 | -144199.7508 | -64595.162 | -194977.3172 | 0 | 0 | 364799.6574 | 0 | 49015.849 | 482470.421 | 0 | 0 | -364799.6574 | 433454.5721 | 591930.1624 | 263153.1965 | 28.9674 | 9.1583e-05 | 0.14702 | 0.27862 | 0.14831 | 2.5703 | 3.0949 | 0.82859 | 0.18786 | 3.6226e-10 | 3.0505
228.517 | 14.1244 | 1.3459 | 25.7394 | 23.3738 | 2.3374 | 1691.8323 | 0.010854 | 0.00010212 | 0.010956 | 0 | 1090.2567 | 1.5798 | 0 | 0 | 0 | 0 | 0 | 0 | -144205.5118 | -64596.352 | -194985.7065 | 0 | 0 | 364815.6494 | 0 | 49017.4454 | 482491.06 | 0 | 0 | -364815.6494 | 433473.6146 | 591956.1115 | 263168.6676 | 28.9648 | 9.1586e-05 | 0.14702 | 0.27862 | 0.14831 | 2.5703 | 3.0949 | 0.82859 | 0.18786 | 3.6224e-10 | 3.0505
228.52 | 14.1246 | 1.3456 | 25.7387 | 23.3741 | 2.3374 | 1691.8879 | 0.010854 | 0.00010211 | 0.010956 | 0 | 1090.3118 | 1.5803 | 0 | 0 | 0 | 0 | 0 | 0 | -144211.273 | -64597.5421 | -194994.0959 | 0 | 0 | 364831.641 | 0 | 49019.0419 | 482511.6985 | 0 | 0 | -364831.641 | 433492.6566 | 591982.0601 | 263184.1393 | 28.9621 | 9.1589e-05 | 0.14702 | 0.27862 | 0.14831 | 2.5703 | 3.0949 | 0.82859 | 0.18786 | 3.6221e-10 | 3.0506
228.544 | 14.1257 | 1.343 | 25.7332 | 23.3762 | 2.3376 | 1692.3331 | 0.010853 | 0.00010198 | 0.010955 | 0 | 1090.7528 | 1.5845 | 0 | 0 | 0 | 0 | 0 | 0 | -144257.4257 | -64607.0757 | -195061.3036 | 0 | 0 | 364959.7244 | 0 | 49031.8311 | 482677.003 | 0 | 0 | -364959.7244 | 433645.1719 | 592189.8927 | 263308.0956 | 28.941 | 9.1613e-05 | 0.14702 | 0.27862 | 0.14831 | 2.5703 | 3.0949 | 0.82859 | 0.18786 | 3.6202e-10 | 3.0508
228.5455 | 14.1258 | 1.3429 | 25.7328 | 23.3763 | 2.3376 | 1692.3609 | 0.010853 | 0.00010197 | 0.010955 | 0 | 1090.7804 | 1.5848 | 0 | 0 | 0 | 0 | 0 | 0 | -144260.3105 | -64607.6716 | -195065.5044 | 0 | 0 | 364967.7288 | 0 | 49032.6305 | 482687.3337 | 0 | 0 | -364967.7288 | 433654.7032 | 592202.881 | 263315.8443 | 28.9397 | 9.1615e-05 | 0.14702 | 0.27862 | 0.14831 | 2.5703 | 3.0949 | 0.82859 | 0.18786 | 3.6201e-10 | 3.0508
228.547 | 14.1259 | 1.3427 | 25.7325 | 23.3764 | 2.3376 | 1692.3887 | 0.010853 | 0.00010196 | 0.010955 | 0 | 1090.8079 | 1.585 | 0 | 0 | 0 | 0 | 0 | 0 | -144263.1953 | -64608.2676 | -195069.7053 | 0 | 0 | 364975.7331 | 0 | 49033.4299 | 482697.6642 | 0 | 0 | -364975.7331 | 433664.2343 | 592215.8691 | 263323.5931 | 28.9384 | 9.1616e-05 | 0.14702 | 0.27862 | 0.14831 | 2.5703 | 3.0949 | 0.82859 | 0.18786 | 3.62e-10 | 3.0508
228.55 | 14.126 | 1.3424 | 25.7318 | 23.3767 | 2.3377 | 1692.4444 | 0.010853 | 0.00010195 | 0.010955 | 0 | 1090.8631 | 1.5855 | 0 | 0 | 0 | 0 | 0 | 0 | -144268.965 | -64609.4594 | -195078.1072 | 0 | 0 | 364991.7415 | 0 | 49035.0287 | 482718.325 | 0 | 0 | -364991.7415 | 433683.2963 | 592241.8449 | 263339.0913 | 28.9357 | 9.1619e-05 | 0.14702 | 0.27862 | 0.14831 | 2.5703 | 3.0949 | 0.82859 | 0.18786 | 3.6197e-10 | 3.0509
228.553 | 14.1262 | 1.3421 | 25.7311 | 23.3769 | 2.3377 | 1692.5 | 0.010853 | 0.00010193 | 0.010955 | 0 | 1090.9182 | 1.586 | 0 | 0 | 0 | 0 | 0 | 0 | -144274.7349 | -64610.6513 | -195086.5093 | 0 | 0 | 365007.7495 | 0 | 49036.6276 | 482738.9854 | 0 | 0 | -365007.7495 | 433702.3578 | 592267.8201 | 263354.5902 | 28.9331 | 9.1622e-05 | 0.14702 | 0.27862 | 0.14831 | 2.5703 | 3.0949 | 0.82859 | 0.18786 | 3.6195e-10 | 3.0509
228.577 | 14.1273 | 1.3396 | 25.7256 | 23.379 | 2.3379 | 1692.9459 | 0.010852 | 0.00010181 | 0.010953 | 0 | 1091.3599 | 1.5902 | 0 | 0 | 0 | 0 | 0 | 0 | -144320.9579 | -64620.1994 | -195153.8193 | 0 | 0 | 365135.9671 | 0 | 49049.4363 | 482904.4683 | 0 | 0 | -365135.9671 | 433855.0319 | 592475.8706 | 263478.7667 | 28.9119 | 9.1646e-05 | 0.14702 | 0.27862 | 0.14831 | 2.5703 | 3.0949 | 0.82859 | 0.18786 | 3.6176e-10 | 3.0512
228.5785 | 14.1274 | 1.3394 | 25.7253 | 23.3791 | 2.3379 | 1692.9738 | 0.010852 | 0.0001018 | 0.010953 | 0 | 1091.3875 | 1.5905 | 0 | 0 | 0 | 0 | 0 | 0 | -144323.8471 | -64620.7963 | -195158.0265 | 0 | 0 | 365143.9799 | 0 | 49050.237 | 482914.8101 | 0 | 0 | -365143.9799 | 433864.5731 | 592488.8724 | 263486.5292 | 28.9106 | 9.1648e-05 | 0.14702 | 0.27862 | 0.14831 | 2.5703 | 3.0949 | 0.82859 | 0.18786 | 3.6175e-10 | 3.0512
228.5801 | 14.1275 | 1.3393 | 25.7249 | 23.3792 | 2.3379 | 1693.0016 | 0.010851 | 0.00010179 | 0.010953 | 0 | 1091.4151 | 1.5907 | 0 | 0 | 0 | 0 | 0 | 0 | -144326.7363 | -64621.3931 | -195162.2338 | 0 | 0 | 365151.9926 | 0 | 49051.0376 | 482925.1518 | 0 | 0 | -365151.9926 | 433874.1142 | 592501.8742 | 263494.2918 | 28.9093 | 9.165e-05 | 0.14702 | 0.27862 | 0.14831 | 2.5703 | 3.0949 | 0.82859 | 0.18786 | 3.6174e-10 | 3.0512
228.5831 | 14.1276 | 1.339 | 25.7242 | 23.3795 | 2.3379 | 1693.0574 | 0.010851 | 0.00010177 | 0.010953 | 0 | 1091.4703 | 1.5912 | 0 | 0 | 0 | 0 | 0 | 0 | -144332.5148 | -64622.5867 | -195170.6485 | 0 | 0 | 365168.0178 | 0 | 49052.6388 | 482945.8349 | 0 | 0 | -365168.0178 | 433893.196 | 592527.8772 | 263509.8176 | 28.9067 | 9.1653e-05 | 0.14702 | 0.27862 | 0.14831 | 2.5703 | 3.0949 | 0.82859 | 0.18786 | 3.6171e-10 | 3.0512
228.5861 | 14.1278 | 1.3387 | 25.7235 | 23.3797 | 2.338 | 1693.1131 | 0.010851 | 0.00010176 | 0.010953 | 0 | 1091.5255 | 1.5917 | 0 | 0 | 0 | 0 | 0 | 0 | -144338.2934 | -64623.7804 | -195179.0634 | 0 | 0 | 365184.0426 | 0 | 49054.2401 | 482966.5176 | 0 | 0 | -365184.0426 | 433912.2774 | 592553.8796 | 263525.344 | 28.904 | 9.1656e-05 | 0.14702 | 0.27862 | 0.14831 | 2.5703 | 3.0949 | 0.82859 | 0.18786 | 3.6169e-10 | 3.0513
228.6101 | 14.1289 | 1.3362 | 25.718 | 23.3818 | 2.3382 | 1693.5597 | 0.01085 | 0.00010163 | 0.010952 | 0 | 1091.9679 | 1.5959 | 0 | 0 | 0 | 0 | 0 | 0 | -144384.5878 | -64633.3433 | -195246.4773 | 0 | 0 | 365312.3972 | 0 | 49067.0687 | 483132.1826 | 0 | 0 | -365312.3972 | 434065.1139 | 592762.1524 | 263649.7437 | 28.8829 | 9.168e-05 | 0.14702 | 0.27862 | 0.14831 | 2.5703 | 3.0949 | 0.82859 | 0.18786 | 3.615e-10 | 3.0515
228.6116 | 14.129 | 1.336 | 25.7177 | 23.3819 | 2.3382 | 1693.5876 | 0.01085 | 0.00010162 | 0.010952 | 0 | 1091.9955 | 1.5962 | 0 | 0 | 0 | 0 | 0 | 0 | -144387.4814 | -64633.9411 | -195250.6911 | 0 | 0 | 365320.4186 | 0 | 49067.8705 | 483142.5357 | 0 | 0 | -365320.4186 | 434074.6652 | 592775.1682 | 263657.5201 | 28.8816 | 9.1681e-05 | 0.14702 | 0.27862 | 0.14831 | 2.5703 | 3.0949 | 0.82859 | 0.18786 | 3.6148e-10 | 3.0515
228.6131 | 14.1291 | 1.3358 | 25.7174 | 23.382 | 2.3382 | 1693.6155 | 0.01085 | 0.00010161 | 0.010952 | 0 | 1092.0232 | 1.5964 | 0 | 0 | 0 | 0 | 0 | 0 | -144390.3751 | -64634.5388 | -195254.9049 | 0 | 0 | 365328.4399 | 0 | 49068.6724 | 483152.8888 | 0 | 0 | -365328.4399 | 434084.2165 | 592788.1838 | 263665.2967 | 28.8803 | 9.1683e-05 | 0.14702 | 0.27862 | 0.14831 | 2.5703 | 3.0949 | 0.82859 | 0.18786 | 3.6147e-10 | 3.0515
228.6162 | 14.1292 | 1.3355 | 25.7167 | 23.3823 | 2.3382 | 1693.6713 | 0.01085 | 0.0001016 | 0.010951 | 0 | 1092.0785 | 1.5969 | 0 | 0 | 0 | 0 | 0 | 0 | -144396.1626 | -64635.7343 | -195263.3325 | 0 | 0 | 365344.4822 | 0 | 49070.2761 | 483173.5947 | 0 | 0 | -365344.4822 | 434103.3186 | 592814.2146 | 263680.8503 | 28.8776 | 9.1686e-05 | 0.14702 | 0.27862 | 0.14831 | 2.5703 | 3.0949 | 0.82859 | 0.18786 | 3.6145e-10 | 3.0516
228.6192 | 14.1294 | 1.3352 | 25.716 | 23.3826 | 2.3383 | 1693.7271 | 0.01085 | 0.00010158 | 0.010951 | 0 | 1092.1338 | 1.5974 | 0 | 0 | 0 | 0 | 0 | 0 | -144401.9501 | -64636.9298 | -195271.7604 | 0 | 0 | 365360.5241 | 0 | 49071.8799 | 483194.3001 | 0 | 0 | -365360.5241 | 434122.4202 | 592840.2448 | 263696.4046 | 28.875 | 9.1689e-05 | 0.14702 | 0.27862 | 0.14831 | 2.5703 | 3.0949 | 0.82859 | 0.18786 | 3.6142e-10 | 3.0516
228.6433 | 14.1305 | 1.3327 | 25.7105 | 23.3846 | 2.3385 | 1694.1744 | 0.010849 | 0.00010146 | 0.01095 | 0 | 1092.5768 | 1.6016 | 0 | 0 | 0 | 0 | 0 | 0 | -144448.3169 | -64646.5077 | -195339.2799 | 0 | 0 | 365489.0186 | 0 | 49084.7285 | 483360.151 | 0 | 0 | -365489.0186 | 434275.4225 | 593048.7446 | 263821.0305 | 28.8539 | 9.1713e-05 | 0.14702 | 0.27862 | 0.14831 | 2.5703 | 3.0949 | 0.82859 | 0.18786 | 3.6123e-10 | 3.0519
228.6448 | 14.1306 | 1.3326 | 25.7101 | 23.3847 | 2.3385 | 1694.2023 | 0.010849 | 0.00010145 | 0.01095 | 0 | 1092.6045 | 1.6018 | 0 | 0 | 0 | 0 | 0 | 0 | -144451.2151 | -64647.1064 | -195343.5002 | 0 | 0 | 365497.0488 | 0 | 49085.5316 | 483370.5158 | 0 | 0 | -365497.0488 | 434284.9842 | 593061.7746 | 263828.8211 | 28.8526 | 9.1715e-05 | 0.14702 | 0.27862 | 0.14831 | 2.5703 | 3.0949 | 0.82859 | 0.18786 | 3.6122e-10 | 3.0519
228.6463 | 14.1307 | 1.3324 | 25.7098 | 23.3849 | 2.3385 | 1694.2303 | 0.010848 | 0.00010144 | 0.01095 | 0 | 1092.6322 | 1.6021 | 0 | 0 | 0 | 0 | 0 | 0 | -144454.1133 | -64647.7051 | -195347.7206 | 0 | 0 | 365505.0788 | 0 | 49086.3347 | 483380.8805 | 0 | 0 | -365505.0788 | 434294.5458 | 593074.8044 | 263836.6118 | 28.8513 | 9.1716e-05 | 0.14702 | 0.27862 | 0.14831 | 2.5703 | 3.0949 | 0.82859 | 0.18786 | 3.6121e-10 | 3.0519
228.6493 | 14.1308 | 1.3321 | 25.7091 | 23.3851 | 2.3385 | 1694.2862 | 0.010848 | 0.00010142 | 0.01095 | 0 | 1092.6876 | 1.6026 | 0 | 0 | 0 | 0 | 0 | 0 | -144459.9098 | -64648.9024 | -195356.1615 | 0 | 0 | 365521.1386 | 0 | 49087.9409 | 483401.6095 | 0 | 0 | -365521.1386 | 434313.6686 | 593100.8636 | 263852.1937 | 28.8487 | 9.1719e-05 | 0.14702 | 0.27862 | 0.14831 | 2.5703 | 3.0949 | 0.82859 | 0.18786 | 3.6119e-10 | 3.0519
228.6523 | 14.131 | 1.3318 | 25.7084 | 23.3854 | 2.3385 | 1694.3421 | 0.010848 | 0.00010141 | 0.01095 | 0 | 1092.743 | 1.6031 | 0 | 0 | 0 | 0 | 0 | 0 | -144465.7064 | -64650.0998 | -195364.6025 | 0 | 0 | 365537.198 | 0 | 49089.5472 | 483422.3382 | 0 | 0 | -365537.198 | 434332.791 | 593126.9222 | 263867.7764 | 28.846 | 9.1722e-05 | 0.14702 | 0.27862 | 0.14831 | 2.5703 | 3.0949 | 0.82859 | 0.18786 | 3.6116e-10 | 3.0519
228.6765 | 14.1321 | 1.3293 | 25.7029 | 23.3874 | 2.3387 | 1694.79 | 0.010847 | 0.00010128 | 0.010948 | 0 | 1093.1868 | 1.6073 | 0 | 0 | 0 | 0 | 0 | 0 | -144512.1468 | -64659.6929 | -195432.2291 | 0 | 0 | 365665.8354 | 0 | 49102.4162 | 483588.3786 | 0 | 0 | -365665.8354 | 434485.9624 | 593335.6537 | 263992.6315 | 28.825 | 9.1746e-05 | 0.14702 | 0.27862 | 0.14831 | 2.5703 | 3.0949 | 0.82859 | 0.18786 | 3.6097e-10 | 3.0522
228.678 | 14.1322 | 1.3292 | 25.7025 | 23.3875 | 2.3388 | 1694.818 | 0.010847 | 0.00010127 | 0.010948 | 0 | 1093.2145 | 1.6075 | 0 | 0 | 0 | 0 | 0 | 0 | -144515.0496 | -64660.2925 | -195436.4562 | 0 | 0 | 365673.8744 | 0 | 49103.2206 | 483598.7553 | 0 | 0 | -365673.8744 | 434495.5347 | 593348.6982 | 264000.4364 | 28.8237 | 9.1748e-05 | 0.14702 | 0.27862 | 0.14831 | 2.5703 | 3.0949 | 0.82859 | 0.18786 | 3.6096e-10 | 3.0522
228.6795 | 14.1323 | 1.329 | 25.7022 | 23.3877 | 2.3388 | 1694.846 | 0.010847 | 0.00010126 | 0.010948 | 0 | 1093.2422 | 1.6078 | 0 | 0 | 0 | 0 | 0 | 0 | -144517.9524 | -64660.8922 | -195440.6832 | 0 | 0 | 365681.9134 | 0 | 49104.025 | 483609.1318 | 0 | 0 | -365681.9134 | 434505.1068 | 593361.7425 | 264008.2414 | 28.8223 | 9.1749e-05 | 0.14702 | 0.27862 | 0.14831 | 2.5703 | 3.0949 | 0.82859 | 0.18786 | 3.6095e-10 | 3.0522
228.6825 | 14.1324 | 1.3287 | 25.7015 | 23.3879 | 2.3388 | 1694.902 | 0.010847 | 0.00010125 | 0.010948 | 0 | 1093.2977 | 1.6083 | 0 | 0 | 0 | 0 | 0 | 0 | -144523.7581 | -64662.0914 | -195449.1375 | 0 | 0 | 365697.991 | 0 | 49105.6338 | 483629.8846 | 0 | 0 | -365697.991 | 434524.2508 | 593387.8307 | 264023.852 | 28.8197 | 9.1752e-05 | 0.14702 | 0.27862 | 0.14831 | 2.5703 | 3.0949 | 0.82859 | 0.18786 | 3.6092e-10 | 3.0523
228.6855 | 14.1326 | 1.3284 | 25.7008 | 23.3882 | 2.3388 | 1694.958 | 0.010847 | 0.00010123 | 0.010948 | 0 | 1093.3532 | 1.6088 | 0 | 0 | 0 | 0 | 0 | 0 | -144529.5639 | -64663.2907 | -195457.5919 | 0 | 0 | 365714.0683 | 0 | 49107.2426 | 483650.637 | 0 | 0 | -365714.0683 | 434543.3944 | 593413.9183 | 264039.4633 | 28.8171 | 9.1755e-05 | 0.14702 | 0.27862 | 0.14831 | 2.5703 | 3.0949 | 0.82859 | 0.18786 | 3.609e-10 | 3.0523
228.7097 | 14.1337 | 1.3259 | 25.6953 | 23.3902 | 2.339 | 1695.4067 | 0.010846 | 0.00010111 | 0.010947 | 0 | 1093.7977 | 1.613 | 0 | 0 | 0 | 0 | 0 | 0 | -144576.0789 | -64672.8993 | -195525.3273 | 0 | 0 | 365842.8514 | 0 | 49120.1323 | 483816.8708 | 0 | 0 | -365842.8514 | 434696.7385 | 593622.8863 | 264164.5508 | 28.7961 | 9.178e-05 | 0.14702 | 0.27862 | 0.14831 | 2.5703 | 3.0949 | 0.82859 | 0.18786 | 3.6071e-10 | 3.0525
228.7112 | 14.1338 | 1.3258 | 25.695 | 23.3904 | 2.339 | 1695.4347 | 0.010845 | 0.0001011 | 0.010947 | 0 | 1093.8254 | 1.6132 | 0 | 0 | 0 | 0 | 0 | 0 | -144578.9864 | -64673.4998 | -195529.5611 | 0 | 0 | 365850.8995 | 0 | 49120.9379 | 483827.2595 | 0 | 0 | -365850.8995 | 434706.3216 | 593635.9455 | 264172.3702 | 28.7947 | 9.1781e-05 | 0.14702 | 0.27862 | 0.14831 | 2.5703 | 3.0949 | 0.82859 | 0.18786 | 3.607e-10 | 3.0526
228.7127 | 14.1339 | 1.3256 | 25.6946 | 23.3905 | 2.339 | 1695.4628 | 0.010845 | 0.00010109 | 0.010947 | 0 | 1093.8532 | 1.6135 | 0 | 0 | 0 | 0 | 0 | 0 | -144581.8939 | -64674.1004 | -195533.7949 | 0 | 0 | 365858.9476 | 0 | 49121.7436 | 483837.6482 | 0 | 0 | -365858.9476 | 434715.9045 | 593649.0046 | 264180.1898 | 28.7934 | 9.1783e-05 | 0.14702 | 0.27862 | 0.14831 | 2.5703 | 3.0949 | 0.82859 | 0.18786 | 3.6068e-10 | 3.0526
228.7157 | 14.134 | 1.3253 | 25.6939 | 23.3907 | 2.3391 | 1695.5189 | 0.010845 | 0.00010107 | 0.010946 | 0 | 1093.9088 | 1.614 | 0 | 0 | 0 | 0 | 0 | 0 | -144587.7089 | -64675.3016 | -195542.2628 | 0 | 0 | 365875.0435 | 0 | 49123.355 | 483858.4251 | 0 | 0 | -365875.0435 | 434735.0701 | 593675.1224 | 264195.8294 | 28.7908 | 9.1786e-05 | 0.14702 | 0.27862 | 0.14831 | 2.5703 | 3.0949 | 0.82859 | 0.18786 | 3.6066e-10 | 3.0526
228.7187 | 14.1342 | 1.325 | 25.6932 | 23.391 | 2.3391 | 1695.5749 | 0.010845 | 0.00010106 | 0.010946 | 0 | 1093.9644 | 1.6145 | 0 | 0 | 0 | 0 | 0 | 0 | -144593.524 | -64676.5028 | -195550.7308 | 0 | 0 | 365891.139 | 0 | 49124.9664 | 483879.2017 | 0 | 0 | -365891.139 | 434754.2352 | 593701.2395 | 264211.4698 | 28.7882 | 9.1789e-05 | 0.14702 | 0.27862 | 0.14831 | 2.5703 | 3.0949 | 0.82859 | 0.18786 | 3.6064e-10 | 3.0526
228.743 | 14.1353 | 1.3226 | 25.6877 | 23.393 | 2.3393 | 1696.0243 | 0.010844 | 0.00010093 | 0.010945 | 0 | 1094.4096 | 1.6187 | 0 | 0 | 0 | 0 | 0 | 0 | -144640.1148 | -64686.127 | -195618.5765 | 0 | 0 | 366020.0708 | 0 | 49137.8771 | 484045.6327 | 0 | 0 | -366020.0708 | 434907.7556 | 593910.4488 | 264336.7926 | 28.7672 | 9.1813e-05 | 0.14702 | 0.27862 | 0.14831 | 2.5703 | 3.0949 | 0.82859 | 0.18786 | 3.6045e-10 | 3.0529
228.7445 | 14.1354 | 1.3224 | 25.6874 | 23.3932 | 2.3393 | 1696.0524 | 0.010844 | 0.00010092 | 0.010945 | 0 | 1094.4374 | 1.6189 | 0 | 0 | 0 | 0 | 0 | 0 | -144643.027 | -64686.7286 | -195622.8172 | 0 | 0 | 366028.1282 | 0 | 49138.6841 | 484056.0337 | 0 | 0 | -366028.1282 | 434917.3497 | 593923.5231 | 264344.6268 | 28.7658 | 9.1815e-05 | 0.14702 | 0.27862 | 0.14831 | 2.5703 | 3.0949 | 0.82859 | 0.18786 | 3.6043e-10 | 3.0529
228.746 | 14.1355 | 1.3223 | 25.687 | 23.3933 | 2.3393 | 1696.0805 | 0.010844 | 0.00010091 | 0.010945 | 0 | 1094.4652 | 1.6192 | 0 | 0 | 0 | 0 | 0 | 0 | -144645.9392 | -64687.3301 | -195627.058 | 0 | 0 | 366036.1856 | 0 | 49139.4911 | 484066.4347 | 0 | 0 | -366036.1856 | 434926.9436 | 593936.5973 | 264352.461 | 28.7645 | 9.1816e-05 | 0.14702 | 0.27862 | 0.14831 | 2.5703 | 3.0949 | 0.82859 | 0.18786 | 3.6042e-10 | 3.0529
228.749 | 14.1356 | 1.322 | 25.6863 | 23.3935 | 2.3394 | 1696.1367 | 0.010844 | 0.0001009 | 0.010945 | 0 | 1094.5209 | 1.6197 | 0 | 0 | 0 | 0 | 0 | 0 | -144651.7637 | -64688.5333 | -195635.5396 | 0 | 0 | 366052.3 | 0 | 49141.1051 | 484087.2363 | 0 | 0 | -366052.3 | 434946.1312 | 593962.7452 | 264368.1301 | 28.7619 | 9.1819e-05 | 0.14702 | 0.27862 | 0.14831 | 2.5703 | 3.0949 | 0.82859 | 0.18786 | 3.604e-10 | 3.053
228.752 | 14.1358 | 1.3216 | 25.6857 | 23.3938 | 2.3394 | 1696.1928 | 0.010844 | 0.00010088 | 0.010945 | 0 | 1094.5765 | 1.6202 | 0 | 0 | 0 | 0 | 0 | 0 | -144657.5884 | -64689.7365 | -195644.0215 | 0 | 0 | 366068.4141 | 0 | 49142.7191 | 484108.0375 | 0 | 0 | -366068.4141 | 434965.3184 | 593988.8925 | 264383.7999 | 28.7593 | 9.1822e-05 | 0.14702 | 0.27862 | 0.14831 | 2.5703 | 3.0949 | 0.82859 | 0.18786 | 3.6038e-10 | 3.053
228.7763 | 14.1369 | 1.3192 | 25.6801 | 23.3958 | 2.3396 | 1696.643 | 0.010843 | 0.00010076 | 0.010943 | 0 | 1095.0225 | 1.6244 | 0 | 0 | 0 | 0 | 0 | 0 | -144704.256 | -64699.3765 | -195711.9791 | 0 | 0 | 366197.4976 | 0 | 49155.6511 | 484274.6696 | 0 | 0 | -366197.4976 | 435119.0185 | 594198.3478 | 264509.3613 | 28.7383 | 9.1847e-05 | 0.14702 | 0.27862 | 0.14831 | 2.5703 | 3.0949 | 0.82859 | 0.18786 | 3.6019e-10 | 3.0532
228.7778 | 14.137 | 1.3191 | 25.6798 | 23.396 | 2.3396 | 1696.6711 | 0.010842 | 0.00010075 | 0.010943 | 0 | 1095.0503 | 1.6246 | 0 | 0 | 0 | 0 | 0 | 0 | -144707.173 | -64699.9791 | -195716.2268 | 0 | 0 | 366205.5645 | 0 | 49156.4594 | 484285.0832 | 0 | 0 | -366205.5645 | 435128.6238 | 594211.4375 | 264517.2104 | 28.737 | 9.1848e-05 | 0.14702 | 0.27862 | 0.14831 | 2.5703 | 3.0949 | 0.82859 | 0.18786 | 3.6017e-10 | 3.0532
228.7793 | 14.1371 | 1.3189 | 25.6794 | 23.3961 | 2.3396 | 1696.6992 | 0.010842 | 0.00010074 | 0.010943 | 0 | 1095.0782 | 1.6249 | 0 | 0 | 0 | 0 | 0 | 0 | -144710.09 | -64700.5816 | -195720.4746 | 0 | 0 | 366213.6313 | 0 | 49157.2677 | 484295.4967 | 0 | 0 | -366213.6313 | 435138.229 | 594224.5271 | 264525.0596 | 28.7357 | 9.185e-05 | 0.14702 | 0.27862 | 0.14831 | 2.5703 | 3.0949 | 0.82859 | 0.18786 | 3.6016e-10 | 3.0533
228.7823 | 14.1372 | 1.3186 | 25.6788 | 23.3964 | 2.3396 | 1696.7555 | 0.010842 | 0.00010072 | 0.010943 | 0 | 1095.1339 | 1.6254 | 0 | 0 | 0 | 0 | 0 | 0 | -144715.9242 | -64701.7868 | -195728.9702 | 0 | 0 | 366229.7648 | 0 | 49158.8844 | 484316.3235 | 0 | 0 | -366229.7648 | 435157.4391 | 594250.7057 | 264540.7585 | 28.733 | 9.1853e-05 | 0.14702 | 0.27862 | 0.14831 | 2.5703 | 3.0949 | 0.82859 | 0.18786 | 3.6014e-10 | 3.0533
228.7854 | 14.1373 | 1.3183 | 25.6781 | 23.3966 | 2.3397 | 1696.8118 | 0.010842 | 0.00010071 | 0.010943 | 0 | 1095.1897 | 1.6259 | 0 | 0 | 0 | 0 | 0 | 0 | -144721.7584 | -64702.9919 | -195737.466 | 0 | 0 | 366245.8978 | 0 | 49160.5011 | 484337.1498 | 0 | 0 | -366245.8978 | 435176.6487 | 594276.8838 | 264556.4581 | 28.7304 | 9.1856e-05 | 0.14702 | 0.27862 | 0.14831 | 2.5703 | 3.0949 | 0.82859 | 0.18786 | 3.6011e-10 | 3.0533
228.8096 | 14.1385 | 1.3159 | 25.6725 | 23.3986 | 2.3399 | 1697.2626 | 0.010841 | 0.00010058 | 0.010942 | 0 | 1095.6364 | 1.6301 | 0 | 0 | 0 | 0 | 0 | 0 | -144768.5041 | -64712.6481 | -195805.5373 | 0 | 0 | 366375.1359 | 0 | 49173.4547 | 484503.9868 | 0 | 0 | -366375.1359 | 435330.5321 | 594486.5901 | 264682.2612 | 28.7095 | 9.188e-05 | 0.14702 | 0.27862 | 0.14831 | 2.5703 | 3.0949 | 0.82859 | 0.18786 | 3.5992e-10 | 3.0536
228.8112 | 14.1386 | 1.3157 | 25.6722 | 23.3988 | 2.3399 | 1697.2908 | 0.010841 | 0.00010057 | 0.010942 | 0 | 1095.6643 | 1.6303 | 0 | 0 | 0 | 0 | 0 | 0 | -144771.426 | -64713.2517 | -195809.7921 | 0 | 0 | 366383.2125 | 0 | 49174.2644 | 484514.4133 | 0 | 0 | -366383.2125 | 435340.1489 | 594499.6955 | 264690.1254 | 28.7081 | 9.1882e-05 | 0.14702 | 0.27862 | 0.14831 | 2.5703 | 3.0949 | 0.82859 | 0.18786 | 3.5991e-10 | 3.0536
228.8127 | 14.1387 | 1.3156 | 25.6719 | 23.3989 | 2.3399 | 1697.319 | 0.010841 | 0.00010056 | 0.010941 | 0 | 1095.6922 | 1.6306 | 0 | 0 | 0 | 0 | 0 | 0 | -144774.3479 | -64713.8552 | -195814.047 | 0 | 0 | 366391.289 | 0 | 49175.0741 | 484524.8396 | 0 | 0 | -366391.289 | 435349.7656 | 594512.8008 | 264697.9897 | 28.7068 | 9.1883e-05 | 0.14702 | 0.27862 | 0.14831 | 2.5703 | 3.0949 | 0.82859 | 0.18786 | 3.599e-10 | 3.0536
228.8157 | 14.1388 | 1.3153 | 25.6712 | 23.3992 | 2.3399 | 1697.3754 | 0.010841 | 0.00010055 | 0.010941 | 0 | 1095.748 | 1.6311 | 0 | 0 | 0 | 0 | 0 | 0 | -144780.1917 | -64715.0624 | -195822.5568 | 0 | 0 | 366407.4418 | 0 | 49176.6934 | 484545.692 | 0 | 0 | -366407.4418 | 435368.9986 | 594539.0108 | 264713.7189 | 28.7042 | 9.1886e-05 | 0.14702 | 0.27862 | 0.14831 | 2.5703 | 3.0949 | 0.82859 | 0.18786 | 3.5988e-10 | 3.0536
228.8187 | 14.1389 | 1.315 | 25.6705 | 23.3994 | 2.3399 | 1697.4317 | 0.010841 | 0.00010053 | 0.010941 | 0 | 1095.8039 | 1.6316 | 0 | 0 | 0 | 0 | 0 | 0 | -144786.0357 | -64716.2696 | -195831.0669 | 0 | 0 | 366423.5942 | 0 | 49178.3128 | 484566.544 | 0 | 0 | -366423.5942 | 435388.2311 | 594565.2203 | 264729.4487 | 28.7016 | 9.1889e-05 | 0.14702 | 0.27862 | 0.14831 | 2.5703 | 3.0949 | 0.82859 | 0.18786 | 3.5985e-10 | 3.0537
228.8431 | 14.1401 | 1.3125 | 25.6649 | 23.4014 | 2.3401 | 1697.8833 | 0.010839 | 0.00010041 | 0.01094 | 0 | 1096.2513 | 1.6358 | 0 | 0 | 0 | 0 | 0 | 0 | -144832.8606 | -64725.9421 | -195899.2534 | 0 | 0 | 366552.99 | 0 | 49191.2884 | 484733.5898 | 0 | 0 | -366552.99 | 435542.3015 | 594775.1825 | 264855.4967 | 28.6807 | 9.1914e-05 | 0.14702 | 0.27862 | 0.14831 | 2.5703 | 3.0949 | 0.82859 | 0.18786 | 3.5966e-10 | 3.0539
228.8446 | 14.1402 | 1.3124 | 25.6646 | 23.4016 | 2.3402 | 1697.9116 | 0.010839 | 0.0001004 | 0.01094 | 0 | 1096.2793 | 1.6361 | 0 | 0 | 0 | 0 | 0 | 0 | -144835.7874 | -64726.5467 | -195903.5154 | 0 | 0 | 366561.0764 | 0 | 49192.0994 | 484744.0293 | 0 | 0 | -366561.0764 | 435551.9299 | 594788.3038 | 264863.3762 | 28.6793 | 9.1915e-05 | 0.14702 | 0.27862 | 0.14831 | 2.5703 | 3.0949 | 0.82859 | 0.18786 | 3.5965e-10 | 3.0539
228.8461 | 14.1402 | 1.3122 | 25.6643 | 23.4017 | 2.3402 | 1697.9398 | 0.010839 | 0.00010039 | 0.01094 | 0 | 1096.3073 | 1.6363 | 0 | 0 | 0 | 0 | 0 | 0 | -144838.7143 | -64727.1513 | -195907.7775 | 0 | 0 | 366569.1628 | 0 | 49192.9105 | 484754.4687 | 0 | 0 | -366569.1628 | 435561.5583 | 594801.4251 | 264871.2558 | 28.678 | 9.1917e-05 | 0.14702 | 0.27862 | 0.14831 | 2.5703 | 3.0949 | 0.82859 | 0.18786 | 3.5964e-10 | 3.0539
228.8491 | 14.1404 | 1.3119 | 25.6636 | 23.402 | 2.3402 | 1697.9962 | 0.010839 | 0.00010038 | 0.01094 | 0 | 1096.3632 | 1.6368 | 0 | 0 | 0 | 0 | 0 | 0 | -144844.568 | -64728.3605 | -195916.3017 | 0 | 0 | 366585.3353 | 0 | 49194.5326 | 484775.3472 | 0 | 0 | -366585.3353 | 435580.8147 | 594827.6671 | 264887.0156 | 28.6754 | 9.192e-05 | 0.14702 | 0.27862 | 0.14831 | 2.5703 | 3.0949 | 0.82859 | 0.18786 | 3.5962e-10 | 3.054
228.8522 | 14.1405 | 1.3116 | 25.6629 | 23.4022 | 2.3402 | 1698.0527 | 0.010839 | 0.00010036 | 0.010939 | 0 | 1096.4191 | 1.6373 | 0 | 0 | 0 | 0 | 0 | 0 | -144850.4219 | -64729.5697 | -195924.8262 | 0 | 0 | 366601.5074 | 0 | 49196.1547 | 484796.2253 | 0 | 0 | -366601.5074 | 435600.0706 | 594853.9085 | 264902.776 | 28.6728 | 9.1923e-05 | 0.14702 | 0.27862 | 0.14831 | 2.5703 | 3.0949 | 0.82859 | 0.18786 | 3.5959e-10 | 3.054
228.8765 | 14.1417 | 1.3092 | 25.6573 | 23.4042 | 2.3404 | 1698.5051 | 0.010838 | 0.00010023 | 0.010938 | 0 | 1096.8673 | 1.6415 | 0 | 0 | 0 | 0 | 0 | 0 | -144897.3271 | -64739.2588 | -195993.1297 | 0 | 0 | 366731.0639 | 0 | 49209.1525 | 484963.484 | 0 | 0 | -366731.0639 | 435754.3315 | 595064.1316 | 265029.0722 | 28.6519 | 9.1947e-05 | 0.14702 | 0.27862 | 0.14831 | 2.5703 | 3.0949 | 0.82859 | 0.18786 | 3.594e-10 | 3.0543
228.8781 | 14.1418 | 1.3091 | 25.657 | 23.4044 | 2.3404 | 1698.5334 | 0.010838 | 0.00010022 | 0.010938 | 0 | 1096.8953 | 1.6418 | 0 | 0 | 0 | 0 | 0 | 0 | -144900.2589 | -64739.8644 | -195997.399 | 0 | 0 | 366739.1604 | 0 | 49209.9649 | 484973.9368 | 0 | 0 | -366739.1604 | 435763.9719 | 595077.2693 | 265036.9672 | 28.6506 | 9.1949e-05 | 0.14702 | 0.27862 | 0.14831 | 2.5703 | 3.0949 | 0.82859 | 0.18786 | 3.5939e-10 | 3.0543
228.8796 | 14.1418 | 1.3089 | 25.6567 | 23.4045 | 2.3404 | 1698.5616 | 0.010838 | 0.00010022 | 0.010938 | 0 | 1096.9234 | 1.642 | 0 | 0 | 0 | 0 | 0 | 0 | -144903.1908 | -64740.47 | -196001.6684 | 0 | 0 | 366747.2568 | 0 | 49210.7774 | 484984.3895 | 0 | 0 | -366747.2568 | 435773.6121 | 595090.4068 | 265044.8623 | 28.6493 | 9.1951e-05 | 0.14702 | 0.27862 | 0.14831 | 2.5703 | 3.0949 | 0.82859 | 0.18786 | 3.5938e-10 | 3.0543
228.8826 | 14.142 | 1.3086 | 25.656 | 23.4047 | 2.3405 | 1698.6182 | 0.010838 | 0.0001002 | 0.010938 | 0 | 1096.9794 | 1.6425 | 0 | 0 | 0 | 0 | 0 | 0 | -144909.0546 | -64741.6813 | -196010.2073 | 0 | 0 | 366763.4494 | 0 | 49212.4023 | 485005.2946 | 0 | 0 | -366763.4494 | 435792.8923 | 595116.6814 | 265060.6531 | 28.6467 | 9.1954e-05 | 0.14702 | 0.27862 | 0.14831 | 2.5703 | 3.0949 | 0.82859 | 0.18786 | 3.5935e-10 | 3.0543
228.8857 | 14.1421 | 1.3083 | 25.6553 | 23.405 | 2.3405 | 1698.6747 | 0.010838 | 0.00010019 | 0.010938 | 0 | 1097.0354 | 1.643 | 0 | 0 | 0 | 0 | 0 | 0 | -144914.9185 | -64742.8926 | -196018.7464 | 0 | 0 | 366779.6416 | 0 | 49214.0272 | 485026.1993 | 0 | 0 | -366779.6416 | 435812.1721 | 595142.9555 | 265076.4446 | 28.644 | 9.1957e-05 | 0.14702 | 0.27862 | 0.14831 | 2.5703 | 3.0949 | 0.82859 | 0.18786 | 3.5933e-10 | 3.0544
228.91 | 14.1433 | 1.3059 | 25.6497 | 23.407 | 2.3407 | 1699.1279 | 0.010836 | 0.00010006 | 0.010936 | 0 | 1097.4844 | 1.6472 | 0 | 0 | 0 | 0 | 0 | 0 | -144961.9052 | -64752.5986 | -196087.1685 | 0 | 0 | 366909.362 | 0 | 49227.0476 | 485193.6749 | 0 | 0 | -366909.362 | 435966.6273 | 595353.4444 | 265202.9922 | 28.6232 | 9.1981e-05 | 0.14702 | 0.27862 | 0.14831 | 2.5703 | 3.0949 | 0.82859 | 0.18786 | 3.5914e-10 | 3.0546
228.9116 | 14.1433 | 1.3058 | 25.6494 | 23.4072 | 2.3407 | 1699.1562 | 0.010836 | 0.00010005 | 0.010936 | 0 | 1097.5125 | 1.6475 | 0 | 0 | 0 | 0 | 0 | 0 | -144964.8422 | -64753.2052 | -196091.4452 | 0 | 0 | 366917.4687 | 0 | 49227.8614 | 485204.1412 | 0 | 0 | -366917.4687 | 435976.2798 | 595366.5987 | 265210.9029 | 28.6218 | 9.1983e-05 | 0.14702 | 0.27862 | 0.14831 | 2.5703 | 3.0949 | 0.82859 | 0.18786 | 3.5913e-10 | 3.0546
228.9131 | 14.1434 | 1.3056 | 25.649 | 23.4073 | 2.3407 | 1699.1846 | 0.010836 | 0.00010004 | 0.010936 | 0 | 1097.5405 | 1.6477 | 0 | 0 | 0 | 0 | 0 | 0 | -144967.7791 | -64753.8119 | -196095.722 | 0 | 0 | 366925.5754 | 0 | 49228.6753 | 485214.6075 | 0 | 0 | -366925.5754 | 435985.9322 | 595379.7528 | 265218.8137 | 28.6205 | 9.1984e-05 | 0.14702 | 0.27862 | 0.14831 | 2.5703 | 3.0949 | 0.82859 | 0.18786 | 3.5912e-10 | 3.0546
228.9161 | 14.1436 | 1.3053 | 25.6484 | 23.4075 | 2.3408 | 1699.2412 | 0.010836 | 0.00010003 | 0.010936 | 0 | 1097.5967 | 1.6482 | 0 | 0 | 0 | 0 | 0 | 0 | -144973.6531 | -64755.0253 | -196104.2758 | 0 | 0 | 366941.7884 | 0 | 49230.303 | 485235.5397 | 0 | 0 | -366941.7884 | 436005.2367 | 595406.0607 | 265234.636 | 28.6179 | 9.1987e-05 | 0.14702 | 0.27862 | 0.14831 | 2.5703 | 3.0949 | 0.82859 | 0.18786 | 3.5909e-10 | 3.0547
228.9192 | 14.1437 | 1.3051 | 25.6477 | 23.4078 | 2.3408 | 1699.2979 | 0.010836 | 0.00010001 | 0.010936 | 0 | 1097.6528 | 1.6487 | 0 | 0 | 0 | 0 | 0 | 0 | -144979.5272 | -64756.2387 | -196112.8297 | 0 | 0 | 366958.0011 | 0 | 49231.9308 | 485256.4715 | 0 | 0 | -366958.0011 | 436024.5407 | 595432.368 | 265250.4589 | 28.6153 | 9.199e-05 | 0.14702 | 0.27862 | 0.14831 | 2.5703 | 3.0949 | 0.82859 | 0.18786 | 3.5907e-10 | 3.0547
228.9436 | 14.1449 | 1.3027 | 25.6421 | 23.4098 | 2.341 | 1699.7518 | 0.010835 | 9.9887e-05 | 0.010935 | 0 | 1098.1026 | 1.6529 | 0 | 0 | 0 | 0 | 0 | 0 | -145026.5966 | -64765.9617 | -196181.3722 | 0 | 0 | 367087.8884 | 0 | 49244.974 | 485424.1679 | 0 | 0 | -367087.8884 | 436179.1939 | 595643.1278 | 265377.2611 | 28.5945 | 9.2015e-05 | 0.14702 | 0.27862 | 0.14831 | 2.5703 | 3.0949 | 0.82859 | 0.18786 | 3.5888e-10 | 3.0549
228.9451 | 14.1449 | 1.3025 | 25.6418 | 23.41 | 2.341 | 1699.7802 | 0.010835 | 9.9875e-05 | 0.010935 | 0 | 1098.1307 | 1.6532 | 0 | 0 | 0 | 0 | 0 | 0 | -145029.5387 | -64766.5694 | -196185.6565 | 0 | 0 | 367096.0056 | 0 | 49245.7893 | 485434.6481 | 0 | 0 | -367096.0056 | 436188.8588 | 595656.299 | 265385.1877 | 28.5931 | 9.2016e-05 | 0.14702 | 0.27862 | 0.14831 | 2.5703 | 3.0949 | 0.82859 | 0.18786 | 3.5887e-10 | 3.055
228.9467 | 14.145 | 1.3024 | 25.6414 | 23.4101 | 2.341 | 1699.8086 | 0.010835 | 9.9868e-05 | 0.010935 | 0 | 1098.1588 | 1.6534 | 0 | 0 | 0 | 0 | 0 | 0 | -145032.4808 | -64767.1772 | -196189.9408 | 0 | 0 | 367104.1227 | 0 | 49246.6046 | 485445.1282 | 0 | 0 | -367104.1227 | 436198.5236 | 595669.4701 | 265393.1145 | 28.5918 | 9.2018e-05 | 0.14702 | 0.27862 | 0.14831 | 2.5703 | 3.0949 | 0.82859 | 0.18786 | 3.5886e-10 | 3.055
228.9497 | 14.1451 | 1.3021 | 25.6407 | 23.4103 | 2.341 | 1699.8653 | 0.010835 | 9.9854e-05 | 0.010934 | 0 | 1098.215 | 1.6539 | 0 | 0 | 0 | 0 | 0 | 0 | -145038.3651 | -64768.3927 | -196198.5096 | 0 | 0 | 367120.3566 | 0 | 49248.2352 | 485466.088 | 0 | 0 | -367120.3566 | 436217.8528 | 595695.8118 | 265408.9686 | 28.5892 | 9.2021e-05 | 0.14702 | 0.27862 | 0.14831 | 2.5703 | 3.0949 | 0.82859 | 0.18786 | 3.5883e-10 | 3.055
228.9528 | 14.1453 | 1.3018 | 25.64 | 23.4106 | 2.3411 | 1699.9221 | 0.010834 | 9.9838e-05 | 0.010934 | 0 | 1098.2712 | 1.6545 | 0 | 0 | 0 | 0 | 0 | 0 | -145044.2496 | -64769.6082 | -196207.0785 | 0 | 0 | 367136.5902 | 0 | 49249.8658 | 485487.0474 | 0 | 0 | -367136.5902 | 436237.1816 | 595722.153 | 265424.8234 | 28.5866 | 9.2024e-05 | 0.14702 | 0.27862 | 0.14831 | 2.5703 | 3.0949 | 0.82859 | 0.18786 | 3.5881e-10 | 3.055
228.9772 | 14.1464 | 1.2994 | 25.6345 | 23.4126 | 2.3413 | 1700.3768 | 0.010833 | 9.9713e-05 | 0.010933 | 0 | 1098.7218 | 1.6586 | 0 | 0 | 0 | 0 | 0 | 0 | -145091.4028 | -64779.3486 | -196275.7431 | 0 | 0 | 367266.6476 | 0 | 49262.9323 | 485654.9687 | 0 | 0 | -367266.6476 | 436392.0364 | 595933.1887 | 265551.8836 | 28.5658 | 9.2049e-05 | 0.14702 | 0.27862 | 0.14831 | 2.5703 | 3.0949 | 0.82859 | 0.18786 | 3.5862e-10 | 3.0553
228.9788 | 14.1465 | 1.2993 | 25.6342 | 23.4127 | 2.3413 | 1700.4053 | 0.010833 | 9.9701e-05 | 0.010933 | 0 | 1098.75 | 1.6589 | 0 | 0 | 0 | 0 | 0 | 0 | -145094.3501 | -64779.9574 | -196280.035 | 0 | 0 | 367274.7754 | 0 | 49263.749 | 485665.463 | 0 | 0 | -367274.7754 | 436401.7139 | 595946.3772 | 265559.8264 | 28.5645 | 9.205e-05 | 0.14702 | 0.27862 | 0.14831 | 2.5703 | 3.0949 | 0.82859 | 0.18786 | 3.5861e-10 | 3.0553
228.9803 | 14.1466 | 1.2991 | 25.6338 | 23.4129 | 2.3413 | 1700.4337 | 0.010833 | 9.9694e-05 | 0.010933 | 0 | 1098.7781 | 1.6591 | 0 | 0 | 0 | 0 | 0 | 0 | -145097.2975 | -64780.5662 | -196284.327 | 0 | 0 | 367282.9031 | 0 | 49264.5658 | 485675.9571 | 0 | 0 | -367282.9031 | 436411.3913 | 595959.5656 | 265567.7693 | 28.5632 | 9.2052e-05 | 0.14702 | 0.27862 | 0.14831 | 2.5703 | 3.0949 | 0.82859 | 0.18786 | 3.586e-10 | 3.0553
228.9834 | 14.1467 | 1.2988 | 25.6331 | 23.4131 | 2.3413 | 1700.4905 | 0.010833 | 9.968e-05 | 0.010933 | 0 | 1098.8345 | 1.6596 | 0 | 0 | 0 | 0 | 0 | 0 | -145103.1923 | -64781.7839 | -196292.911 | 0 | 0 | 367299.1583 | 0 | 49266.1993 | 485696.9451 | 0 | 0 | -367299.1583 | 436430.7458 | 595985.9418 | 265583.6556 | 28.5606 | 9.2055e-05 | 0.14702 | 0.27862 | 0.14831 | 2.5703 | 3.0949 | 0.82859 | 0.18786 | 3.5857e-10 | 3.0553
228.9864 | 14.1469 | 1.2985 | 25.6324 | 23.4134 | 2.3413 | 1700.5474 | 0.010833 | 9.9664e-05 | 0.010933 | 0 | 1098.8908 | 1.6602 | 0 | 0 | 0 | 0 | 0 | 0 | -145109.0872 | -64783.0016 | -196301.4953 | 0 | 0 | 367315.4132 | 0 | 49267.8328 | 485717.9326 | 0 | 0 | -367315.4132 | 436450.0998 | 596012.3175 | 265599.5426 | 28.558 | 9.2058e-05 | 0.14702 | 0.27862 | 0.14831 | 2.5703 | 3.0949 | 0.82859 | 0.18786 | 3.5855e-10 | 3.0554
229.0109 | 14.148 | 1.2962 | 25.6269 | 23.4154 | 2.3415 | 1701.0029 | 0.010832 | 9.9539e-05 | 0.010931 | 0 | 1099.3422 | 1.6643 | 0 | 0 | 0 | 0 | 0 | 0 | -145156.3254 | -64792.7595 | -196370.2837 | 0 | 0 | 367445.6438 | 0 | 49280.9229 | 485886.083 | 0 | 0 | -367445.6438 | 436605.1601 | 596223.6343 | 265726.8642 | 28.5372 | 9.2083e-05 | 0.14702 | 0.27862 | 0.14831 | 2.5703 | 3.0949 | 0.82859 | 0.18786 | 3.5836e-10 | 3.0556
229.0124 | 14.1481 | 1.296 | 25.6265 | 23.4155 | 2.3416 | 1701.0314 | 0.010832 | 9.9528e-05 | 0.010931 | 0 | 1099.3704 | 1.6646 | 0 | 0 | 0 | 0 | 0 | 0 | -145159.2781 | -64793.3694 | -196374.5833 | 0 | 0 | 367453.7824 | 0 | 49281.7411 | 485896.5915 | 0 | 0 | -367453.7824 | 436614.8505 | 596236.8404 | 265734.8233 | 28.5359 | 9.2084e-05 | 0.14702 | 0.27862 | 0.14831 | 2.5703 | 3.0949 | 0.82859 | 0.18786 | 3.5835e-10 | 3.0556
229.014 | 14.1482 | 1.2959 | 25.6262 | 23.4157 | 2.3416 | 1701.0599 | 0.010832 | 9.952e-05 | 0.010931 | 0 | 1099.3986 | 1.6648 | 0 | 0 | 0 | 0 | 0 | 0 | -145162.2308 | -64793.9794 | -196378.883 | 0 | 0 | 367461.921 | 0 | 49282.5593 | 485907.1 | 0 | 0 | -367461.921 | 436624.5407 | 596250.0463 | 265742.7825 | 28.5346 | 9.2086e-05 | 0.14702 | 0.27862 | 0.14831 | 2.5703 | 3.0949 | 0.82859 | 0.18786 | 3.5834e-10 | 3.0557
229.017 | 14.1483 | 1.2956 | 25.6255 | 23.4159 | 2.3416 | 1701.1168 | 0.010832 | 9.9506e-05 | 0.010931 | 0 | 1099.455 | 1.6653 | 0 | 0 | 0 | 0 | 0 | 0 | -145168.1362 | -64795.1992 | -196387.4826 | 0 | 0 | 367478.1978 | 0 | 49284.1957 | 485928.1165 | 0 | 0 | -367478.1978 | 436643.9208 | 596276.4577 | 265758.7016 | 28.5319 | 9.2089e-05 | 0.14702 | 0.27862 | 0.14831 | 2.5703 | 3.0949 | 0.82859 | 0.18786 | 3.5832e-10 | 3.0557
229.0201 | 14.1484 | 1.2953 | 25.6248 | 23.4162 | 2.3416 | 1701.1738 | 0.010831 | 9.949e-05 | 0.010931 | 0 | 1099.5115 | 1.6659 | 0 | 0 | 0 | 0 | 0 | 0 | -145174.0418 | -64796.4191 | -196396.0823 | 0 | 0 | 367494.4743 | 0 | 49285.8322 | 485949.1327 | 0 | 0 | -367494.4743 | 436663.3005 | 596302.8685 | 265774.6213 | 28.5293 | 9.2092e-05 | 0.14702 | 0.27862 | 0.14831 | 2.5703 | 3.0949 | 0.82859 | 0.18786 | 3.5829e-10 | 3.0557
229.0446 | 14.1496 | 1.2929 | 25.6193 | 23.4182 | 2.3418 | 1701.6302 | 0.01083 | 9.9365e-05 | 0.01093 | 0 | 1099.9637 | 1.67 | 0 | 0 | 0 | 0 | 0 | 0 | -145221.3662 | -64806.1949 | -196464.9963 | 0 | 0 | 367624.8814 | 0 | 49298.9462 | 486117.5163 | 0 | 0 | -367624.8814 | 436818.5701 | 596514.4716 | 265902.2076 | 28.5086 | 9.2117e-05 | 0.14702 | 0.27862 | 0.14831 | 2.5703 | 3.0949 | 0.82859 | 0.18786 | 3.581e-10 | 3.056
229.0462 | 14.1497 | 1.2928 | 25.6189 | 23.4183 | 2.3418 | 1701.6587 | 0.01083 | 9.9354e-05 | 0.01093 | 0 | 1099.9919 | 1.6703 | 0 | 0 | 0 | 0 | 0 | 0 | -145224.3243 | -64806.8059 | -196469.3038 | 0 | 0 | 367633.0311 | 0 | 49299.7658 | 486128.0394 | 0 | 0 | -367633.0311 | 436828.2736 | 596527.6956 | 265910.1832 | 28.5073 | 9.2118e-05 | 0.14702 | 0.27862 | 0.14831 | 2.5703 | 3.0949 | 0.82859 | 0.18786 | 3.5809e-10 | 3.056
229.0477 | 14.1497 | 1.2926 | 25.6186 | 23.4184 | 2.3418 | 1701.6872 | 0.01083 | 9.9346e-05 | 0.01093 | 0 | 1100.0202 | 1.6705 | 0 | 0 | 0 | 0 | 0 | 0 | -145227.2824 | -64807.4169 | -196473.6113 | 0 | 0 | 367641.1807 | 0 | 49300.5855 | 486138.5624 | 0 | 0 | -367641.1807 | 436837.9769 | 596540.9194 | 265918.159 | 28.506 | 9.212e-05 | 0.14702 | 0.27862 | 0.14831 | 2.5703 | 3.0949 | 0.82859 | 0.18786 | 3.5808e-10 | 3.056
229.0508 | 14.1499 | 1.2924 | 25.6179 | 23.4187 | 2.3419 | 1701.7443 | 0.01083 | 9.9332e-05 | 0.010929 | 0 | 1100.0767 | 1.6711 | 0 | 0 | 0 | 0 | 0 | 0 | -145233.1986 | -64808.639 | -196482.2266 | 0 | 0 | 367657.4796 | 0 | 49302.225 | 486159.6082 | 0 | 0 | -367657.4796 | 436857.3832 | 596567.3666 | 265934.1112 | 28.5034 | 9.2123e-05 | 0.14702 | 0.27862 | 0.14831 | 2.5703 | 3.0949 | 0.82859 | 0.18786 | 3.5806e-10 | 3.056
229.0538 | 14.15 | 1.2921 | 25.6172 | 23.4189 | 2.3419 | 1701.8014 | 0.01083 | 9.9316e-05 | 0.010929 | 0 | 1100.1333 | 1.6716 | 0 | 0 | 0 | 0 | 0 | 0 | -145239.1149 | -64809.8612 | -196490.842 | 0 | 0 | 367673.7781 | 0 | 49303.8644 | 486180.6535 | 0 | 0 | -367673.7781 | 436876.7891 | 596593.8132 | 265950.064 | 28.5008 | 9.2126e-05 | 0.14702 | 0.27862 | 0.14831 | 2.5703 | 3.0949 | 0.82859 | 0.18786 | 3.5803e-10 | 3.0561
229.0784 | 14.1512 | 1.2897 | 25.6116 | 23.421 | 2.3421 | 1702.2586 | 0.010829 | 9.9192e-05 | 0.010928 | 0 | 1100.5863 | 1.6757 | 0 | 0 | 0 | 0 | 0 | 0 | -145286.5269 | -64819.6549 | -196559.8834 | 0 | 0 | 367804.3648 | 0 | 49317.0026 | 486349.2745 | 0 | 0 | -367804.3648 | 437032.2718 | 596805.7078 | 266077.9185 | 28.48 | 9.2151e-05 | 0.14702 | 0.27862 | 0.14831 | 2.5703 | 3.0949 | 0.82859 | 0.18786 | 3.5785e-10 | 3.0563
229.08 | 14.1512 | 1.2896 | 25.6113 | 23.4211 | 2.3421 | 1702.2872 | 0.010829 | 9.918e-05 | 0.010928 | 0 | 1100.6146 | 1.676 | 0 | 0 | 0 | 0 | 0 | 0 | -145289.4904 | -64820.2671 | -196564.1988 | 0 | 0 | 367812.5258 | 0 | 49317.8239 | 486359.8124 | 0 | 0 | -367812.5258 | 437041.9886 | 596818.95 | 266085.9109 | 28.4787 | 9.2152e-05 | 0.14702 | 0.27862 | 0.14831 | 2.5703 | 3.0949 | 0.82859 | 0.18786 | 3.5783e-10 | 3.0563
229.0815 | 14.1513 | 1.2894 | 25.6109 | 23.4212 | 2.3421 | 1702.3157 | 0.010829 | 9.9173e-05 | 0.010928 | 0 | 1100.6429 | 1.6762 | 0 | 0 | 0 | 0 | 0 | 0 | -145292.4539 | -64820.8793 | -196568.5144 | 0 | 0 | 367820.6866 | 0 | 49318.6451 | 486370.3503 | 0 | 0 | -367820.6866 | 437051.7052 | 596832.192 | 266093.9034 | 28.4774 | 9.2154e-05 | 0.14702 | 0.27862 | 0.14831 | 2.5703 | 3.0949 | 0.82859 | 0.18786 | 3.5782e-10 | 3.0563
229.0846 | 14.1515 | 1.2891 | 25.6102 | 23.4215 | 2.3421 | 1702.3729 | 0.010828 | 9.9159e-05 | 0.010928 | 0 | 1100.6996 | 1.6768 | 0 | 0 | 0 | 0 | 0 | 0 | -145298.3811 | -64822.1036 | -196577.1455 | 0 | 0 | 367837.0079 | 0 | 49320.2875 | 486391.4257 | 0 | 0 | -367837.0079 | 437071.1382 | 596858.6757 | 266109.8891 | 28.4748 | 9.2157e-05 | 0.14702 | 0.27862 | 0.14831 | 2.5703 | 3.0949 | 0.82859 | 0.18786 | 3.578e-10 | 3.0564
229.0876 | 14.1516 | 1.2888 | 25.6095 | 23.4217 | 2.3422 | 1702.4301 | 0.010828 | 9.9143e-05 | 0.010928 | 0 | 1100.7562 | 1.6773 | 0 | 0 | 0 | 0 | 0 | 0 | -145304.3084 | -64823.328 | -196585.7769 | 0 | 0 | 367853.329 | 0 | 49321.93 | 486412.5007 | 0 | 0 | -367853.329 | 437090.5707 | 596885.1587 | 266125.8754 | 28.4722 | 9.216e-05 | 0.14702 | 0.27862 | 0.14831 | 2.5703 | 3.0949 | 0.82859 | 0.18786 | 3.5777e-10 | 3.0564
229.1123 | 14.1527 | 1.2865 | 25.604 | 23.4238 | 2.3424 | 1702.8882 | 0.010827 | 9.9018e-05 | 0.010926 | 0 | 1101.2101 | 1.6814 | 0 | 0 | 0 | 0 | 0 | 0 | -145351.809 | -64833.1401 | -196654.9474 | 0 | 0 | 367984.0986 | 0 | 49335.0928 | 486581.3633 | 0 | 0 | -367984.0986 | 437246.2704 | 597097.3502 | 266254.0016 | 28.4515 | 9.2185e-05 | 0.14702 | 0.27862 | 0.14831 | 2.5703 | 3.0949 | 0.82859 | 0.18786 | 3.5759e-10 | 3.0567
229.1138 | 14.1528 | 1.2864 | 25.6036 | 23.4239 | 2.3424 | 1702.9168 | 0.010827 | 9.9007e-05 | 0.010926 | 0 | 1101.2385 | 1.6817 | 0 | 0 | 0 | 0 | 0 | 0 | -145354.7781 | -64833.7534 | -196659.271 | 0 | 0 | 367992.271 | 0 | 49335.9156 | 486591.9163 | 0 | 0 | -367992.271 | 437256.0008 | 597110.611 | 266262.011 | 28.4502 | 9.2186e-05 | 0.14702 | 0.27862 | 0.14831 | 2.5703 | 3.0949 | 0.82859 | 0.18786 | 3.5757e-10 | 3.0567
229.1153 | 14.1529 | 1.2862 | 25.6033 | 23.424 | 2.3424 | 1702.9454 | 0.010827 | 9.8999e-05 | 0.010926 | 0 | 1101.2668 | 1.682 | 0 | 0 | 0 | 0 | 0 | 0 | -145357.7472 | -64834.3668 | -196663.5946 | 0 | 0 | 368000.4432 | 0 | 49336.7383 | 486602.4693 | 0 | 0 | -368000.4432 | 437265.731 | 597123.8716 | 266270.0205 | 28.4489 | 9.2188e-05 | 0.14702 | 0.27862 | 0.14831 | 2.5703 | 3.0949 | 0.82859 | 0.18786 | 3.5756e-10 | 3.0567
229.1184 | 14.153 | 1.2859 | 25.6026 | 23.4243 | 2.3424 | 1703.0027 | 0.010827 | 9.8985e-05 | 0.010926 | 0 | 1101.3236 | 1.6825 | 0 | 0 | 0 | 0 | 0 | 0 | -145363.6854 | -64835.5934 | -196672.2419 | 0 | 0 | 368016.7875 | 0 | 49338.3838 | 486623.5749 | 0 | 0 | -368016.7875 | 437285.1911 | 597150.3923 | 266286.0401 | 28.4463 | 9.2191e-05 | 0.14702 | 0.27862 | 0.14831 | 2.5703 | 3.0949 | 0.82859 | 0.18786 | 3.5754e-10 | 3.0567
229.1215 | 14.1532 | 1.2857 | 25.6019 | 23.4245 | 2.3425 | 1703.0599 | 0.010827 | 9.8969e-05 | 0.010926 | 0 | 1101.3803 | 1.683 | 0 | 0 | 0 | 0 | 0 | 0 | -145369.6238 | -64836.8201 | -196680.8893 | 0 | 0 | 368033.1314 | 0 | 49340.0294 | 486644.6801 | 0 | 0 | -368033.1314 | 437304.6507 | 597176.9125 | 266302.0605 | 28.4437 | 9.2194e-05 | 0.14702 | 0.27862 | 0.14831 | 2.5703 | 3.0949 | 0.82859 | 0.18786 | 3.5752e-10 | 3.0567
229.1461 | 14.1543 | 1.2833 | 25.5963 | 23.4265 | 2.3427 | 1703.5189 | 0.010826 | 9.8845e-05 | 0.010925 | 0 | 1101.8351 | 1.6871 | 0 | 0 | 0 | 0 | 0 | 0 | -145417.2144 | -64846.6508 | -196750.1909 | 0 | 0 | 368164.0872 | 0 | 49353.2171 | 486813.7885 | 0 | 0 | -368164.0872 | 437460.5714 | 597389.4061 | 266430.4617 | 28.423 | 9.2219e-05 | 0.14702 | 0.27862 | 0.14831 | 2.5703 | 3.0949 | 0.82859 | 0.18786 | 3.5733e-10 | 3.057
229.1477 | 14.1544 | 1.2832 | 25.596 | 23.4267 | 2.3427 | 1703.5476 | 0.010826 | 9.8834e-05 | 0.010924 | 0 | 1101.8635 | 1.6874 | 0 | 0 | 0 | 0 | 0 | 0 | -145420.1891 | -64847.2653 | -196754.5226 | 0 | 0 | 368172.2712 | 0 | 49354.0414 | 486824.3569 | 0 | 0 | -368172.2712 | 437470.3155 | 597402.6857 | 266438.4883 | 28.4217 | 9.222e-05 | 0.14702 | 0.27862 | 0.14831 | 2.5703 | 3.0949 | 0.82859 | 0.18786 | 3.5732e-10 | 3.057
229.1492 | 14.1545 | 1.2831 | 25.5957 | 23.4268 | 2.3427 | 1703.5763 | 0.010826 | 9.8826e-05 | 0.010924 | 0 | 1101.8919 | 1.6877 | 0 | 0 | 0 | 0 | 0 | 0 | -145423.1638 | -64847.8797 | -196758.8544 | 0 | 0 | 368180.4551 | 0 | 49354.8657 | 486834.9253 | 0 | 0 | -368180.4551 | 437480.0595 | 597415.9652 | 266446.515 | 28.4204 | 9.2222e-05 | 0.14702 | 0.27862 | 0.14831 | 2.5703 | 3.0949 | 0.82859 | 0.18786 | 3.5731e-10 | 3.057
229.1523 | 14.1546 | 1.2828 | 25.595 | 23.427 | 2.3427 | 1703.6336 | 0.010825 | 9.8812e-05 | 0.010924 | 0 | 1101.9488 | 1.6882 | 0 | 0 | 0 | 0 | 0 | 0 | -145429.1133 | -64849.1087 | -196767.5181 | 0 | 0 | 368196.8226 | 0 | 49356.5144 | 486856.0616 | 0 | 0 | -368196.8226 | 437499.5472 | 597442.5237 | 266462.569 | 28.4178 | 9.2225e-05 | 0.14702 | 0.27862 | 0.14831 | 2.5703 | 3.0949 | 0.82859 | 0.18786 | 3.5728e-10 | 3.0571
229.1554 | 14.1548 | 1.2825 | 25.5943 | 23.4273 | 2.3427 | 1703.691 | 0.010825 | 9.8796e-05 | 0.010924 | 0 | 1102.0056 | 1.6887 | 0 | 0 | 0 | 0 | 0 | 0 | -145435.0629 | -64850.3377 | -196776.1819 | 0 | 0 | 368213.1898 | 0 | 49358.1631 | 486877.1976 | 0 | 0 | -368213.1898 | 437519.0345 | 597469.0817 | 266478.6238 | 28.4152 | 9.2228e-05 | 0.14702 | 0.27862 | 0.14831 | 2.5703 | 3.0949 | 0.82859 | 0.18786 | 3.5726e-10 | 3.0571
229.1801 | 14.1559 | 1.2802 | 25.5887 | 23.4293 | 2.3429 | 1704.1508 | 0.010824 | 9.8672e-05 | 0.010923 | 0 | 1102.4612 | 1.6929 | 0 | 0 | 0 | 0 | 0 | 0 | -145482.7447 | -64860.1872 | -196845.6163 | 0 | 0 | 368344.3352 | 0 | 49371.376 | 487046.5561 | 0 | 0 | -368344.3352 | 437675.1801 | 597681.8828 | 266607.3036 | 28.3945 | 9.2253e-05 | 0.14702 | 0.27862 | 0.14831 | 2.5703 | 3.0949 | 0.82859 | 0.18786 | 3.5707e-10 | 3.0573
229.1816 | 14.156 | 1.28 | 25.5884 | 23.4294 | 2.3429 | 1704.1796 | 0.010824 | 9.8661e-05 | 0.010923 | 0 | 1102.4897 | 1.6931 | 0 | 0 | 0 | 0 | 0 | 0 | -145485.7251 | -64860.8029 | -196849.9563 | 0 | 0 | 368352.531 | 0 | 49372.2019 | 487057.1402 | 0 | 0 | -368352.531 | 437684.9383 | 597695.1816 | 266615.3476 | 28.3932 | 9.2255e-05 | 0.14702 | 0.27862 | 0.14831 | 2.5703 | 3.0949 | 0.82859 | 0.18786 | 3.5706e-10 | 3.0573
229.1832 | 14.156 | 1.2799 | 25.588 | 23.4296 | 2.343 | 1704.2083 | 0.010824 | 9.8653e-05 | 0.010923 | 0 | 1102.5182 | 1.6934 | 0 | 0 | 0 | 0 | 0 | 0 | -145488.7055 | -64861.4185 | -196854.2964 | 0 | 0 | 368360.7267 | 0 | 49373.0278 | 487067.7242 | 0 | 0 | -368360.7267 | 437694.6963 | 597708.4803 | 266623.3918 | 28.3919 | 9.2256e-05 | 0.14702 | 0.27862 | 0.14831 | 2.5703 | 3.0949 | 0.82859 | 0.18786 | 3.5705e-10 | 3.0574
229.1863 | 14.1562 | 1.2796 | 25.5873 | 23.4298 | 2.343 | 1704.2658 | 0.010824 | 9.8639e-05 | 0.010923 | 0 | 1102.5752 | 1.6939 | 0 | 0 | 0 | 0 | 0 | 0 | -145494.6664 | -64862.6499 | -196862.9766 | 0 | 0 | 368377.118 | 0 | 49374.6796 | 487088.8918 | 0 | 0 | -368377.118 | 437714.2122 | 597735.0773 | 266639.4807 | 28.3893 | 9.2259e-05 | 0.14702 | 0.27862 | 0.14831 | 2.5703 | 3.0949 | 0.82859 | 0.18786 | 3.5702e-10 | 3.0574
229.1894 | 14.1563 | 1.2793 | 25.5866 | 23.4301 | 2.343 | 1704.3233 | 0.010824 | 9.8623e-05 | 0.010922 | 0 | 1102.6321 | 1.6944 | 0 | 0 | 0 | 0 | 0 | 0 | -145500.6274 | -64863.8812 | -196871.6571 | 0 | 0 | 368393.5088 | 0 | 49376.3315 | 487110.059 | 0 | 0 | -368393.5088 | 437733.7275 | 597761.6737 | 266655.5702 | 28.3868 | 9.2262e-05 | 0.14702 | 0.27862 | 0.14831 | 2.5703 | 3.0949 | 0.82859 | 0.18786 | 3.57e-10 | 3.0574
229.2141 | 14.1575 | 1.277 | 25.581 | 23.4321 | 2.3432 | 1704.784 | 0.010823 | 9.8499e-05 | 0.010921 | 0 | 1103.0886 | 1.6986 | 0 | 0 | 0 | 0 | 0 | 0 | -145548.4017 | -64873.7498 | -196941.2261 | 0 | 0 | 368524.8471 | 0 | 49389.5701 | 487279.672 | 0 | 0 | -368524.8471 | 437890.102 | 597974.7878 | 266784.5323 | 28.3661 | 9.2287e-05 | 0.14702 | 0.27862 | 0.14831 | 2.5703 | 3.0949 | 0.82859 | 0.18786 | 3.5681e-10 | 3.0577
229.2157 | 14.1575 | 1.2769 | 25.5807 | 23.4322 | 2.3432 | 1704.8128 | 0.010823 | 9.8488e-05 | 0.010921 | 0 | 1103.1172 | 1.6988 | 0 | 0 | 0 | 0 | 0 | 0 | -145551.3878 | -64874.3667 | -196945.5745 | 0 | 0 | 368533.055 | 0 | 49390.3976 | 487290.272 | 0 | 0 | -368533.055 | 437899.8745 | 597988.1062 | 266792.594 | 28.3648 | 9.2289e-05 | 0.14702 | 0.27862 | 0.14831 | 2.5703 | 3.0949 | 0.82859 | 0.18786 | 3.568e-10 | 3.0577
229.2172 | 14.1576 | 1.2767 | 25.5803 | 23.4323 | 2.3432 | 1704.8416 | 0.010822 | 9.848e-05 | 0.010921 | 0 | 1103.1457 | 1.6991 | 0 | 0 | 0 | 0 | 0 | 0 | -145554.374 | -64874.9835 | -196949.923 | 0 | 0 | 368541.2627 | 0 | 49391.2251 | 487300.8719 | 0 | 0 | -368541.2627 | 437909.6468 | 598001.4245 | 266800.6558 | 28.3635 | 9.229e-05 | 0.14702 | 0.27862 | 0.14831 | 2.5703 | 3.0949 | 0.82859 | 0.18786 | 3.5679e-10 | 3.0577
229.2203 | 14.1578 | 1.2765 | 25.5797 | 23.4326 | 2.3433 | 1704.8991 | 0.010822 | 9.8466e-05 | 0.010921 | 0 | 1103.2028 | 1.6996 | 0 | 0 | 0 | 0 | 0 | 0 | -145560.3465 | -64876.2173 | -196958.6202 | 0 | 0 | 368557.6781 | 0 | 49392.8801 | 487322.0713 | 0 | 0 | -368557.6781 | 437929.1913 | 598028.0605 | 266816.7799 | 28.3609 | 9.2294e-05 | 0.14702 | 0.27862 | 0.14831 | 2.5703 | 3.0949 | 0.82859 | 0.18786 | 3.5677e-10 | 3.0577
229.2234 | 14.1579 | 1.2762 | 25.579 | 23.4328 | 2.3433 | 1704.9567 | 0.010822 | 9.845e-05 | 0.010921 | 0 | 1103.2598 | 1.7001 | 0 | 0 | 0 | 0 | 0 | 0 | -145566.3191 | -64877.451 | -196967.3175 | 0 | 0 | 368574.093 | 0 | 49394.5351 | 487343.2704 | 0 | 0 | -368574.093 | 437948.7353 | 598054.6961 | 266832.9048 | 28.3583 | 9.2297e-05 | 0.14702 | 0.27862 | 0.14831 | 2.5703 | 3.0949 | 0.82859 | 0.18786 | 3.5674e-10 | 3.0578
229.2482 | 14.159 | 1.2739 | 25.5734 | 23.4349 | 2.3435 | 1705.4183 | 0.010821 | 9.8326e-05 | 0.010919 | 0 | 1103.7172 | 1.7043 | 0 | 0 | 0 | 0 | 0 | 0 | -145614.187 | -64887.339 | -197037.023 | 0 | 0 | 368705.6276 | 0 | 49407.7997 | 487513.1423 | 0 | 0 | -368705.6276 | 438105.3426 | 598268.1286 | 266962.1527 | 28.3377 | 9.2322e-05 | 0.14702 | 0.27862 | 0.14831 | 2.5703 | 3.0949 | 0.82859 | 0.18786 | 3.5656e-10 | 3.058
229.2497 | 14.1591 | 1.2738 | 25.573 | 23.435 | 2.3435 | 1705.4472 | 0.010821 | 9.8315e-05 | 0.010919 | 0 | 1103.7458 | 1.7045 | 0 | 0 | 0 | 0 | 0 | 0 | -145617.1791 | -64887.957 | -197041.3799 | 0 | 0 | 368713.8477 | 0 | 49408.6288 | 487523.7585 | 0 | 0 | -368713.8477 | 438115.1297 | 598281.4669 | 266970.2322 | 28.3364 | 9.2323e-05 | 0.14702 | 0.27862 | 0.14831 | 2.5703 | 3.0949 | 0.82859 | 0.18786 | 3.5654e-10 | 3.058
229.2513 | 14.1592 | 1.2736 | 25.5727 | 23.4351 | 2.3435 | 1705.476 | 0.010821 | 9.8307e-05 | 0.010919 | 0 | 1103.7744 | 1.7048 | 0 | 0 | 0 | 0 | 0 | 0 | -145620.1711 | -64888.5751 | -197045.737 | 0 | 0 | 368722.0678 | 0 | 49409.4579 | 487534.3745 | 0 | 0 | -368722.0678 | 438124.9166 | 598294.8051 | 266978.3119 | 28.3351 | 9.2325e-05 | 0.14702 | 0.27862 | 0.14831 | 2.5703 | 3.0949 | 0.82859 | 0.18786 | 3.5653e-10 | 3.058
229.2544 | 14.1593 | 1.2733 | 25.572 | 23.4354 | 2.3435 | 1705.5337 | 0.010821 | 9.8293e-05 | 0.010919 | 0 | 1103.8316 | 1.7053 | 0 | 0 | 0 | 0 | 0 | 0 | -145626.1553 | -64889.8112 | -197054.4512 | 0 | 0 | 368738.5076 | 0 | 49411.1162 | 487555.6063 | 0 | 0 | -368738.5076 | 438144.4902 | 598321.481 | 266994.4718 | 28.3326 | 9.2328e-05 | 0.14702 | 0.27862 | 0.14831 | 2.5703 | 3.0949 | 0.82859 | 0.18786 | 3.5651e-10 | 3.0581
229.2575 | 14.1595 | 1.273 | 25.5713 | 23.4356 | 2.3436 | 1705.5914 | 0.010821 | 9.8277e-05 | 0.010919 | 0 | 1103.8888 | 1.7058 | 0 | 0 | 0 | 0 | 0 | 0 | -145632.1396 | -64891.0474 | -197063.1655 | 0 | 0 | 368754.9472 | 0 | 49412.7745 | 487576.8378 | 0 | 0 | -368754.9472 | 438164.0633 | 598348.1563 | 267010.6324 | 28.33 | 9.2331e-05 | 0.14702 | 0.27862 | 0.14831 | 2.5703 | 3.0949 | 0.82859 | 0.18786 | 3.5649e-10 | 3.0581
229.2823 | 14.1606 | 1.2708 | 25.5657 | 23.4376 | 2.3438 | 1706.054 | 0.01082 | 9.8153e-05 | 0.010918 | 0 | 1104.3471 | 1.71 | 0 | 0 | 0 | 0 | 0 | 0 | -145680.1026 | -64900.955 | -197133.0094 | 0 | 0 | 368886.6813 | 0 | 49426.0654 | 487746.9729 | 0 | 0 | -368886.6813 | 438320.9075 | 598561.9128 | 267140.1697 | 28.3094 | 9.2356e-05 | 0.14702 | 0.27862 | 0.14831 | 2.5703 | 3.0949 | 0.82859 | 0.18786 | 3.563e-10 | 3.0584
229.2839 | 14.1607 | 1.2706 | 25.5654 | 23.4378 | 2.3438 | 1706.0829 | 0.010819 | 9.8142e-05 | 0.010918 | 0 | 1104.3757 | 1.7103 | 0 | 0 | 0 | 0 | 0 | 0 | -145683.1006 | -64901.5743 | -197137.375 | 0 | 0 | 368894.9139 | 0 | 49426.8961 | 487757.6055 | 0 | 0 | -368894.9139 | 438330.7094 | 598575.2713 | 267148.2673 | 28.3081 | 9.2358e-05 | 0.14702 | 0.27862 | 0.14831 | 2.5703 | 3.0949 | 0.82859 | 0.18786 | 3.5629e-10 | 3.0584
229.2854 | 14.1608 | 1.2705 | 25.565 | 23.4379 | 2.3438 | 1706.1118 | 0.010819 | 9.8135e-05 | 0.010918 | 0 | 1104.4044 | 1.7105 | 0 | 0 | 0 | 0 | 0 | 0 | -145686.0986 | -64902.1936 | -197141.7407 | 0 | 0 | 368903.1465 | 0 | 49427.7269 | 487768.2381 | 0 | 0 | -368903.1465 | 438340.5111 | 598588.6298 | 267156.365 | 28.3068 | 9.2359e-05 | 0.14702 | 0.27862 | 0.14831 | 2.5703 | 3.0949 | 0.82859 | 0.18786 | 3.5628e-10 | 3.0584
229.2885 | 14.1609 | 1.2702 | 25.5643 | 23.4381 | 2.3438 | 1706.1696 | 0.010819 | 9.8121e-05 | 0.010917 | 0 | 1104.4617 | 1.711 | 0 | 0 | 0 | 0 | 0 | 0 | -145692.0946 | -64903.4322 | -197150.4722 | 0 | 0 | 368919.6113 | 0 | 49429.3885 | 487789.5028 | 0 | 0 | -368919.6113 | 438360.1143 | 598615.3462 | 267172.5611 | 28.3042 | 9.2362e-05 | 0.14702 | 0.27862 | 0.14831 | 2.5703 | 3.0949 | 0.82859 | 0.18786 | 3.5625e-10 | 3.0584
229.2916 | 14.161 | 1.2699 | 25.5636 | 23.4384 | 2.3438 | 1706.2274 | 0.010819 | 9.8105e-05 | 0.010917 | 0 | 1104.519 | 1.7116 | 0 | 0 | 0 | 0 | 0 | 0 | -145698.0908 | -64904.6708 | -197159.2039 | 0 | 0 | 368936.0758 | 0 | 49431.0501 | 487810.7671 | 0 | 0 | -368936.0758 | 438379.7171 | 598642.062 | 267188.7579 | 28.3016 | 9.2365e-05 | 0.14702 | 0.27862 | 0.14831 | 2.5703 | 3.0949 | 0.82859 | 0.18786 | 3.5623e-10 | 3.0584
229.3165 | 14.1622 | 1.2677 | 25.558 | 23.4404 | 2.344 | 1706.6909 | 0.010818 | 9.7981e-05 | 0.010916 | 0 | 1104.9782 | 1.7157 | 0 | 0 | 0 | 0 | 0 | 0 | -145746.1502 | -64914.5983 | -197229.188 | 0 | 0 | 369068.013 | 0 | 49444.3677 | 487981.17 | 0 | 0 | -369068.013 | 438536.8024 | 598856.148 | 267318.5884 | 28.2811 | 9.2391e-05 | 0.14702 | 0.27862 | 0.14831 | 2.5703 | 3.0949 | 0.82859 | 0.18786 | 3.5604e-10 | 3.0587
229.318 | 14.1623 | 1.2675 | 25.5577 | 23.4405 | 2.3441 | 1706.7198 | 0.010818 | 9.797e-05 | 0.010916 | 0 | 1105.0069 | 1.716 | 0 | 0 | 0 | 0 | 0 | 0 | -145749.1542 | -64915.2189 | -197233.5624 | 0 | 0 | 369076.2583 | 0 | 49445.2001 | 487991.8194 | 0 | 0 | -369076.2583 | 438546.6193 | 598869.5271 | 267326.7043 | 28.2798 | 9.2392e-05 | 0.14702 | 0.27862 | 0.14831 | 2.5703 | 3.0949 | 0.82859 | 0.18786 | 3.5603e-10 | 3.0587
229.3196 | 14.1623 | 1.2674 | 25.5573 | 23.4406 | 2.3441 | 1706.7488 | 0.010818 | 9.7962e-05 | 0.010916 | 0 | 1105.0356 | 1.7162 | 0 | 0 | 0 | 0 | 0 | 0 | -145752.1582 | -64915.8394 | -197237.9369 | 0 | 0 | 369084.5035 | 0 | 49446.0325 | 488002.4686 | 0 | 0 | -369084.5035 | 438556.4361 | 598882.9062 | 267334.8204 | 28.2785 | 9.2394e-05 | 0.14702 | 0.27862 | 0.14831 | 2.5703 | 3.0949 | 0.82859 | 0.18786 | 3.5602e-10 | 3.0587
229.3227 | 14.1625 | 1.2671 | 25.5566 | 23.4409 | 2.3441 | 1706.8067 | 0.010818 | 9.7948e-05 | 0.010916 | 0 | 1105.093 | 1.7168 | 0 | 0 | 0 | 0 | 0 | 0 | -145758.1663 | -64917.0805 | -197246.6859 | 0 | 0 | 369100.9938 | 0 | 49447.6974 | 488023.7668 | 0 | 0 | -369100.9938 | 438576.0694 | 598909.6638 | 267351.0531 | 28.2759 | 9.2397e-05 | 0.14702 | 0.27862 | 0.14831 | 2.5703 | 3.0949 | 0.82859 | 0.18786 | 3.56e-10 | 3.0588
229.3258 | 14.1626 | 1.2668 | 25.5559 | 23.4412 | 2.3441 | 1706.8646 | 0.010818 | 9.7932e-05 | 0.010916 | 0 | 1105.1504 | 1.7173 | 0 | 0 | 0 | 0 | 0 | 0 | -145764.1745 | -64918.3216 | -197255.4351 | 0 | 0 | 369117.4836 | 0 | 49449.3623 | 488045.0646 | 0 | 0 | -369117.4836 | 438595.7023 | 598936.4208 | 267367.2866 | 28.2733 | 9.24e-05 | 0.14702 | 0.27862 | 0.14831 | 2.5703 | 3.0949 | 0.82859 | 0.18786 | 3.5597e-10 | 3.0588
229.3507 | 14.1638 | 1.2646 | 25.5504 | 23.4432 | 2.3443 | 1707.329 | 0.010816 | 9.7809e-05 | 0.010914 | 0 | 1105.6106 | 1.7214 | 0 | 0 | 0 | 0 | 0 | 0 | -145812.3316 | -64928.2693 | -197325.5615 | 0 | 0 | 369249.6274 | 0 | 49462.707 | 488215.7398 | 0 | 0 | -369249.6274 | 438753.0328 | 599150.842 | 267497.4138 | 28.2528 | 9.2425e-05 | 0.14702 | 0.27862 | 0.14831 | 2.5703 | 3.0949 | 0.82859 | 0.18786 | 3.5579e-10 | 3.059
229.3523 | 14.1638 | 1.2644 | 25.55 | 23.4433 | 2.3443 | 1707.358 | 0.010816 | 9.7797e-05 | 0.010914 | 0 | 1105.6393 | 1.7217 | 0 | 0 | 0 | 0 | 0 | 0 | -145815.3416 | -64928.8911 | -197329.9448 | 0 | 0 | 369257.8856 | 0 | 49463.5411 | 488226.4062 | 0 | 0 | -369257.8856 | 438762.865 | 599164.2421 | 267505.5483 | 28.2515 | 9.2427e-05 | 0.14702 | 0.27862 | 0.14831 | 2.5703 | 3.0949 | 0.82859 | 0.18786 | 3.5578e-10 | 3.059
229.3538 | 14.1639 | 1.2643 | 25.5497 | 23.4434 | 2.3443 | 1707.3871 | 0.010816 | 9.779e-05 | 0.010914 | 0 | 1105.6681 | 1.722 | 0 | 0 | 0 | 0 | 0 | 0 | -145818.3517 | -64929.5129 | -197334.3281 | 0 | 0 | 369266.1438 | 0 | 49464.3752 | 488237.0724 | 0 | 0 | -369266.1438 | 438772.6972 | 599177.642 | 267513.6829 | 28.2502 | 9.2428e-05 | 0.14702 | 0.27862 | 0.14831 | 2.5703 | 3.0949 | 0.82859 | 0.18786 | 3.5576e-10 | 3.0591
229.357 | 14.164 | 1.264 | 25.549 | 23.4437 | 2.3444 | 1707.4451 | 0.010816 | 9.7776e-05 | 0.010914 | 0 | 1105.7256 | 1.7225 | 0 | 0 | 0 | 0 | 0 | 0 | -145824.3721 | -64930.7565 | -197343.0949 | 0 | 0 | 369282.6598 | 0 | 49466.0435 | 488258.4047 | 0 | 0 | -369282.6598 | 438792.3612 | 599204.4415 | 267529.9528 | 28.2477 | 9.2431e-05 | 0.14702 | 0.27862 | 0.14831 | 2.5703 | 3.0949 | 0.82859 | 0.18786 | 3.5574e-10 | 3.0591
229.3601 | 14.1642 | 1.2637 | 25.5483 | 23.4439 | 2.3444 | 1707.5032 | 0.010816 | 9.776e-05 | 0.010914 | 0 | 1105.7832 | 1.723 | 0 | 0 | 0 | 0 | 0 | 0 | -145830.3925 | -64932.0001 | -197351.8619 | 0 | 0 | 369299.1755 | 0 | 49467.7118 | 488279.7365 | 0 | 0 | -369299.1755 | 438812.0247 | 599231.2405 | 267546.2234 | 28.2451 | 9.2435e-05 | 0.14702 | 0.27862 | 0.14831 | 2.5703 | 3.0949 | 0.82859 | 0.18786 | 3.5572e-10 | 3.0591
229.385 | 14.1653 | 1.2615 | 25.5427 | 23.4459 | 2.3446 | 1707.9685 | 0.010815 | 9.7636e-05 | 0.010913 | 0 | 1106.2443 | 1.7272 | 0 | 0 | 0 | 0 | 0 | 0 | -145878.6485 | -64941.9682 | -197422.1324 | 0 | 0 | 369431.5293 | 0 | 49481.0839 | 488450.6884 | 0 | 0 | -369431.5293 | 438969.6045 | 599446.0024 | 267676.6511 | 28.2246 | 9.246e-05 | 0.14702 | 0.27862 | 0.14831 | 2.5703 | 3.0949 | 0.82859 | 0.18786 | 3.5553e-10 | 3.0594
229.3866 | 14.1654 | 1.2614 | 25.5423 | 23.4461 | 2.3446 | 1707.9976 | 0.010815 | 9.7625e-05 | 0.010912 | 0 | 1106.2731 | 1.7274 | 0 | 0 | 0 | 0 | 0 | 0 | -145881.6648 | -64942.5913 | -197426.5247 | 0 | 0 | 369439.8007 | 0 | 49481.9198 | 488461.3721 | 0 | 0 | -369439.8007 | 438979.4523 | 599459.4238 | 267684.8044 | 28.2233 | 9.2461e-05 | 0.14702 | 0.27862 | 0.14831 | 2.5703 | 3.0949 | 0.82859 | 0.18786 | 3.5552e-10 | 3.0594
229.3882 | 14.1655 | 1.2612 | 25.542 | 23.4462 | 2.3446 | 1708.0266 | 0.010815 | 9.7618e-05 | 0.010912 | 0 | 1106.3019 | 1.7277 | 0 | 0 | 0 | 0 | 0 | 0 | -145884.6811 | -64943.2144 | -197430.9171 | 0 | 0 | 369448.072 | 0 | 49482.7556 | 488472.0557 | 0 | 0 | -369448.072 | 438989.3001 | 599472.8451 | 267692.9579 | 28.222 | 9.2463e-05 | 0.14702 | 0.27862 | 0.14831 | 2.5703 | 3.0949 | 0.82859 | 0.18786 | 3.5551e-10 | 3.0594
229.3913 | 14.1656 | 1.2609 | 25.5413 | 23.4464 | 2.3446 | 1708.0848 | 0.010815 | 9.7604e-05 | 0.010912 | 0 | 1106.3596 | 1.7282 | 0 | 0 | 0 | 0 | 0 | 0 | -145890.7138 | -64944.4605 | -197439.7019 | 0 | 0 | 369464.6143 | 0 | 49484.4273 | 488493.4225 | 0 | 0 | -369464.6143 | 439008.9952 | 599499.6872 | 267709.2653 | 28.2194 | 9.2466e-05 | 0.14702 | 0.27862 | 0.14831 | 2.5703 | 3.0949 | 0.82859 | 0.18786 | 3.5549e-10 | 3.0594
229.3944 | 14.1657 | 1.2607 | 25.5406 | 23.4467 | 2.3447 | 1708.143 | 0.010814 | 9.7588e-05 | 0.010912 | 0 | 1106.4172 | 1.7287 | 0 | 0 | 0 | 0 | 0 | 0 | -145896.7466 | -64945.7067 | -197448.4869 | 0 | 0 | 369481.1562 | 0 | 49486.099 | 488514.789 | 0 | 0 | -369481.1562 | 439028.6899 | 599526.5288 | 267725.5734 | 28.2169 | 9.2469e-05 | 0.14702 | 0.27862 | 0.14831 | 2.5703 | 3.0949 | 0.82859 | 0.18786 | 3.5546e-10 | 3.0595
229.4194 | 14.1669 | 1.2584 | 25.535 | 23.4487 | 2.3449 | 1708.6093 | 0.010813 | 9.7465e-05 | 0.010911 | 0 | 1106.8793 | 1.7329 | 0 | 0 | 0 | 0 | 0 | 0 | -145945.1029 | -64955.6956 | -197518.9035 | 0 | 0 | 369613.7236 | 0 | 49499.4989 | 488686.0223 | 0 | 0 | -369613.7236 | 439186.5233 | 599741.6373 | 267856.3056 | 28.1964 | 9.2494e-05 | 0.14702 | 0.27862 | 0.14831 | 2.5703 | 3.0949 | 0.82859 | 0.18786 | 3.5528e-10 | 3.0597
229.421 | 14.167 | 1.2583 | 25.5346 | 23.4488 | 2.3449 | 1708.6384 | 0.010813 | 9.7453e-05 | 0.010911 | 0 | 1106.9082 | 1.7332 | 0 | 0 | 0 | 0 | 0 | 0 | -145948.1254 | -64956.3199 | -197523.3049 | 0 | 0 | 369622.0084 | 0 | 49500.3365 | 488696.7235 | 0 | 0 | -369622.0084 | 439196.387 | 599755.0804 | 267864.4779 | 28.1951 | 9.2496e-05 | 0.14702 | 0.27862 | 0.14831 | 2.5703 | 3.0949 | 0.82859 | 0.18786 | 3.5527e-10 | 3.0597
229.4225 | 14.167 | 1.2582 | 25.5343 | 23.4489 | 2.3449 | 1708.6675 | 0.010813 | 9.7446e-05 | 0.010911 | 0 | 1106.937 | 1.7334 | 0 | 0 | 0 | 0 | 0 | 0 | -145951.148 | -64956.9443 | -197527.7064 | 0 | 0 | 369630.293 | 0 | 49501.1741 | 488707.4247 | 0 | 0 | -369630.293 | 439206.2506 | 599768.5233 | 267872.6504 | 28.1938 | 9.2498e-05 | 0.14702 | 0.27862 | 0.14831 | 2.5703 | 3.0949 | 0.82859 | 0.18786 | 3.5525e-10 | 3.0597
229.4257 | 14.1672 | 1.2579 | 25.5336 | 23.4492 | 2.3449 | 1708.7258 | 0.010813 | 9.7432e-05 | 0.010911 | 0 | 1106.9948 | 1.7339 | 0 | 0 | 0 | 0 | 0 | 0 | -145957.1933 | -64958.193 | -197536.5095 | 0 | 0 | 369646.862 | 0 | 49502.8493 | 488728.8267 | 0 | 0 | -369646.862 | 439225.9775 | 599795.4088 | 267888.9958 | 28.1912 | 9.2501e-05 | 0.14702 | 0.27862 | 0.14831 | 2.5703 | 3.0949 | 0.82859 | 0.18786 | 3.5523e-10 | 3.0598
229.4288 | 14.1673 | 1.2576 | 25.5329 | 23.4495 | 2.3449 | 1708.7841 | 0.010813 | 9.7416e-05 | 0.01091 | 0 | 1107.0526 | 1.7345 | 0 | 0 | 0 | 0 | 0 | 0 | -145963.2386 | -64959.4418 | -197545.3128 | 0 | 0 | 369663.4307 | 0 | 49504.5245 | 488750.2283 | 0 | 0 | -369663.4307 | 439245.7039 | 599822.2937 | 267905.3421 | 28.1887 | 9.2504e-05 | 0.14702 | 0.27862 | 0.14831 | 2.5703 | 3.0949 | 0.82859 | 0.18786 | 3.5521e-10 | 3.0598
229.4539 | 14.1685 | 1.2554 | 25.5273 | 23.4515 | 2.3451 | 1709.2514 | 0.010812 | 9.7293e-05 | 0.010909 | 0 | 1107.5156 | 1.7386 | 0 | 0 | 0 | 0 | 0 | 0 | -146011.6966 | -64969.4517 | -197615.8774 | 0 | 0 | 369796.2152 | 0 | 49517.9525 | 488921.7476 | 0 | 0 | -369796.2152 | 439403.7951 | 600037.7546 | 268036.3824 | 28.1682 | 9.2529e-05 | 0.14702 | 0.27862 | 0.14831 | 2.5703 | 3.0949 | 0.82859 | 0.18786 | 3.5502e-10 | 3.06
229.4554 | 14.1685 | 1.2553 | 25.5269 | 23.4516 | 2.3452 | 1709.2806 | 0.010812 | 9.7281e-05 | 0.010909 | 0 | 1107.5445 | 1.7389 | 0 | 0 | 0 | 0 | 0 | 0 | -146014.7255 | -64970.0774 | -197620.2881 | 0 | 0 | 369804.5135 | 0 | 49518.7919 | 488932.4667 | 0 | 0 | -369804.5135 | 439413.6749 | 600051.2197 | 268044.5739 | 28.1669 | 9.2531e-05 | 0.14702 | 0.27862 | 0.14831 | 2.5703 | 3.0949 | 0.82859 | 0.18786 | 3.5501e-10 | 3.0601
229.457 | 14.1686 | 1.2551 | 25.5266 | 23.4517 | 2.3452 | 1709.3098 | 0.010812 | 9.7274e-05 | 0.010909 | 0 | 1107.5735 | 1.7392 | 0 | 0 | 0 | 0 | 0 | 0 | -146017.7544 | -64970.703 | -197624.6988 | 0 | 0 | 369812.8117 | 0 | 49519.6312 | 488943.1858 | 0 | 0 | -369812.8117 | 439423.5546 | 600064.6846 | 268052.7657 | 28.1657 | 9.2532e-05 | 0.14702 | 0.27862 | 0.14831 | 2.5703 | 3.0949 | 0.82859 | 0.18786 | 3.55e-10 | 3.0601
229.4601 | 14.1687 | 1.2549 | 25.5259 | 23.452 | 2.3452 | 1709.3682 | 0.010812 | 9.726e-05 | 0.010909 | 0 | 1107.6314 | 1.7397 | 0 | 0 | 0 | 0 | 0 | 0 | -146023.8124 | -64971.9544 | -197633.5204 | 0 | 0 | 369829.4079 | 0 | 49521.3099 | 488964.6236 | 0 | 0 | -369829.4079 | 439443.3136 | 600091.6141 | 268069.1497 | 28.1631 | 9.2536e-05 | 0.14702 | 0.27862 | 0.14831 | 2.5703 | 3.0949 | 0.82859 | 0.18786 | 3.5498e-10 | 3.0601
229.4633 | 14.1689 | 1.2546 | 25.5252 | 23.4522 | 2.3452 | 1709.4266 | 0.010811 | 9.7244e-05 | 0.010909 | 0 | 1107.6893 | 1.7402 | 0 | 0 | 0 | 0 | 0 | 0 | -146029.8705 | -64973.2058 | -197642.3422 | 0 | 0 | 369846.0037 | 0 | 49522.9886 | 488986.0609 | 0 | 0 | -369846.0037 | 439463.0723 | 600118.5431 | 268085.5344 | 28.1605 | 9.2539e-05 | 0.14702 | 0.27862 | 0.14831 | 2.5703 | 3.0949 | 0.82859 | 0.18786 | 3.5495e-10 | 3.0601
229.4884 | 14.17 | 1.2524 | 25.5196 | 23.4542 | 2.3454 | 1709.8948 | 0.01081 | 9.7121e-05 | 0.010907 | 0 | 1108.1533 | 1.7444 | 0 | 0 | 0 | 0 | 0 | 0 | -146078.4315 | -64983.237 | -197713.0569 | 0 | 0 | 369979.009 | 0 | 49536.4453 | 489157.8709 | 0 | 0 | -369979.009 | 439621.4256 | 600334.3622 | 268216.8868 | 28.1401 | 9.2564e-05 | 0.14702 | 0.27862 | 0.14831 | 2.5703 | 3.0949 | 0.82859 | 0.18786 | 3.5477e-10 | 3.0604
229.4899 | 14.1701 | 1.2522 | 25.5192 | 23.4543 | 2.3454 | 1709.9241 | 0.01081 | 9.711e-05 | 0.010907 | 0 | 1108.1823 | 1.7446 | 0 | 0 | 0 | 0 | 0 | 0 | -146081.4668 | -64983.864 | -197717.477 | 0 | 0 | 369987.3211 | 0 | 49537.2864 | 489168.6082 | 0 | 0 | -369987.3211 | 439631.3218 | 600347.8497 | 268225.0979 | 28.1388 | 9.2566e-05 | 0.14702 | 0.27862 | 0.14831 | 2.5703 | 3.0949 | 0.82859 | 0.18786 | 3.5476e-10 | 3.0604
229.4915 | 14.1702 | 1.2521 | 25.5189 | 23.4545 | 2.3454 | 1709.9534 | 0.01081 | 9.7102e-05 | 0.010907 | 0 | 1108.2113 | 1.7449 | 0 | 0 | 0 | 0 | 0 | 0 | -146084.5022 | -64984.491 | -197721.8971 | 0 | 0 | 369995.6331 | 0 | 49538.1275 | 489179.3454 | 0 | 0 | -369995.6331 | 439641.2179 | 600361.3371 | 268233.3091 | 28.1375 | 9.2567e-05 | 0.14702 | 0.27862 | 0.14831 | 2.5703 | 3.0949 | 0.82859 | 0.18786 | 3.5474e-10 | 3.0604
229.4946 | 14.1703 | 1.2518 | 25.5182 | 23.4547 | 2.3455 | 1710.0119 | 0.01081 | 9.7088e-05 | 0.010907 | 0 | 1108.2693 | 1.7454 | 0 | 0 | 0 | 0 | 0 | 0 | -146090.573 | -64985.745 | -197730.7375 | 0 | 0 | 370012.2569 | 0 | 49539.8098 | 489200.8196 | 0 | 0 | -370012.2569 | 439661.0098 | 600388.3114 | 268249.7322 | 28.135 | 9.257e-05 | 0.14702 | 0.27862 | 0.14831 | 2.5703 | 3.0949 | 0.82859 | 0.18786 | 3.5472e-10 | 3.0604
229.4978 | 14.1704 | 1.2516 | 25.5175 | 23.455 | 2.3455 | 1710.0704 | 0.01081 | 9.7073e-05 | 0.010907 | 0 | 1108.3273 | 1.7459 | 0 | 0 | 0 | 0 | 0 | 0 | -146096.644 | -64986.9991 | -197739.578 | 0 | 0 | 370028.8803 | 0 | 49541.4921 | 489222.2933 | 0 | 0 | -370028.8803 | 439680.8012 | 600415.2851 | 268266.1559 | 28.1324 | 9.2574e-05 | 0.14702 | 0.27862 | 0.14831 | 2.5703 | 3.0949 | 0.82859 | 0.18786 | 3.547e-10 | 3.0605
229.5229 | 14.1716 | 1.2494 | 25.5118 | 23.457 | 2.3457 | 1710.5397 | 0.010809 | 9.695e-05 | 0.010906 | 0 | 1108.7923 | 1.7501 | 0 | 0 | 0 | 0 | 0 | 0 | -146145.3095 | -64997.0518 | -197810.4448 | 0 | 0 | 370162.11 | 0 | 49554.9776 | 489394.3987 | 0 | 0 | -370162.11 | 439839.421 | 600631.4684 | 268397.8243 | 28.112 | 9.2599e-05 | 0.14702 | 0.27862 | 0.14831 | 2.5703 | 3.0949 | 0.82859 | 0.18786 | 3.5451e-10 | 3.0607
229.5245 | 14.1717 | 1.2492 | 25.5115 | 23.4571 | 2.3457 | 1710.569 | 0.010809 | 9.6938e-05 | 0.010906 | 0 | 1108.8214 | 1.7504 | 0 | 0 | 0 | 0 | 0 | 0 | -146148.3513 | -64997.6802 | -197814.8744 | 0 | 0 | 370170.4362 | 0 | 49555.8206 | 489405.1544 | 0 | 0 | -370170.4362 | 439849.3339 | 600644.9786 | 268406.0551 | 28.1108 | 9.2601e-05 | 0.14702 | 0.27862 | 0.14831 | 2.5703 | 3.0949 | 0.82859 | 0.18786 | 3.545e-10 | 3.0607
229.5261 | 14.1717 | 1.2491 | 25.5111 | 23.4572 | 2.3457 | 1710.5983 | 0.010809 | 9.6931e-05 | 0.010905 | 0 | 1108.8505 | 1.7506 | 0 | 0 | 0 | 0 | 0 | 0 | -146151.3932 | -64998.3085 | -197819.304 | 0 | 0 | 370178.7622 | 0 | 49556.6635 | 489415.9101 | 0 | 0 | -370178.7622 | 439859.2466 | 600658.4888 | 268414.2861 | 28.1095 | 9.2602e-05 | 0.14702 | 0.27862 | 0.14831 | 2.5703 | 3.0949 | 0.82859 | 0.18786 | 3.5449e-10 | 3.0607
229.5292 | 14.1719 | 1.2488 | 25.5104 | 23.4575 | 2.3457 | 1710.657 | 0.010808 | 9.6917e-05 | 0.010905 | 0 | 1108.9086 | 1.7511 | 0 | 0 | 0 | 0 | 0 | 0 | -146157.4771 | -64999.5652 | -197828.1634 | 0 | 0 | 370195.414 | 0 | 49558.3494 | 489437.4212 | 0 | 0 | -370195.414 | 439879.0718 | 600685.5086 | 268430.7486 | 28.1069 | 9.2605e-05 | 0.14702 | 0.27862 | 0.14831 | 2.5703 | 3.0949 | 0.82859 | 0.18786 | 3.5447e-10 | 3.0608
229.5324 | 14.172 | 1.2485 | 25.5097 | 23.4577 | 2.3458 | 1710.7156 | 0.010808 | 9.6901e-05 | 0.010905 | 0 | 1108.9667 | 1.7517 | 0 | 0 | 0 | 0 | 0 | 0 | -146163.5612 | -65000.822 | -197837.023 | 0 | 0 | 370212.0655 | 0 | 49560.0353 | 489458.9319 | 0 | 0 | -370212.0655 | 439898.8965 | 600712.5278 | 268447.2119 | 28.1044 | 9.2608e-05 | 0.14702 | 0.27862 | 0.14831 | 2.5703 | 3.0949 | 0.82859 | 0.18786 | 3.5444e-10 | 3.0608
229.5576 | 14.1731 | 1.2464 | 25.5041 | 23.4597 | 2.346 | 1711.1859 | 0.010807 | 9.6779e-05 | 0.010904 | 0 | 1109.4328 | 1.7558 | 0 | 0 | 0 | 0 | 0 | 0 | -146212.3324 | -65010.8966 | -197908.0438 | 0 | 0 | 370345.5233 | 0 | 49573.5502 | 489631.3374 | 0 | 0 | -370345.5233 | 440057.7871 | 600929.0812 | 268579.2001 | 28.084 | 9.2634e-05 | 0.14702 | 0.27862 | 0.14831 | 2.5703 | 3.0949 | 0.82859 | 0.18786 | 3.5426e-10 | 3.0611
229.5591 | 14.1732 | 1.2462 | 25.5038 | 23.4599 | 2.346 | 1711.2153 | 0.010807 | 9.6767e-05 | 0.010904 | 0 | 1109.4619 | 1.7561 | 0 | 0 | 0 | 0 | 0 | 0 | -146215.3809 | -65011.5263 | -197912.483 | 0 | 0 | 370353.8637 | 0 | 49574.395 | 489642.1119 | 0 | 0 | -370353.8637 | 440067.7169 | 600942.6146 | 268587.451 | 28.0827 | 9.2636e-05 | 0.14702 | 0.27862 | 0.14831 | 2.5703 | 3.0949 | 0.82859 | 0.18786 | 3.5425e-10 | 3.0611
229.5607 | 14.1733 | 1.2461 | 25.5034 | 23.46 | 2.346 | 1711.2447 | 0.010807 | 9.676e-05 | 0.010904 | 0 | 1109.491 | 1.7564 | 0 | 0 | 0 | 0 | 0 | 0 | -146218.4294 | -65012.156 | -197916.9223 | 0 | 0 | 370362.204 | 0 | 49575.2397 | 489652.8863 | 0 | 0 | -370362.204 | 440077.6466 | 600956.1478 | 268595.702 | 28.0814 | 9.2637e-05 | 0.14702 | 0.27862 | 0.14831 | 2.5703 | 3.0949 | 0.82859 | 0.18786 | 3.5424e-10 | 3.0611
229.5639 | 14.1734 | 1.2458 | 25.5027 | 23.4602 | 2.346 | 1711.3035 | 0.010807 | 9.6746e-05 | 0.010904 | 0 | 1109.5493 | 1.7569 | 0 | 0 | 0 | 0 | 0 | 0 | -146224.5266 | -65013.4155 | -197925.8009 | 0 | 0 | 370378.8843 | 0 | 49576.9293 | 489674.4349 | 0 | 0 | -370378.8843 | 440097.5056 | 600983.2139 | 268612.2045 | 28.0789 | 9.264e-05 | 0.14702 | 0.27862 | 0.14831 | 2.5703 | 3.0949 | 0.82859 | 0.18786 | 3.5421e-10 | 3.0611
229.567 | 14.1736 | 1.2455 | 25.502 | 23.4605 | 2.346 | 1711.3622 | 0.010807 | 9.673e-05 | 0.010903 | 0 | 1109.6075 | 1.7574 | 0 | 0 | 0 | 0 | 0 | 0 | -146230.6238 | -65014.675 | -197934.6798 | 0 | 0 | 370395.5643 | 0 | 49578.6189 | 489695.9831 | 0 | 0 | -370395.5643 | 440117.3642 | 601010.2794 | 268628.7078 | 28.0764 | 9.2643e-05 | 0.14702 | 0.27862 | 0.14831 | 2.5703 | 3.0949 | 0.82859 | 0.18786 | 3.5419e-10 | 3.0611
229.5923 | 14.1747 | 1.2434 | 25.4964 | 23.4625 | 2.3462 | 1711.8335 | 0.010806 | 9.6608e-05 | 0.010902 | 0 | 1110.0746 | 1.7616 | 0 | 0 | 0 | 0 | 0 | 0 | -146279.5023 | -65024.7717 | -198005.8568 | 0 | 0 | 370529.2539 | 0 | 49592.1635 | 489868.6936 | 0 | 0 | -370529.2539 | 440276.5301 | 601227.2089 | 268761.0199 | 28.056 | 9.2669e-05 | 0.14702 | 0.27862 | 0.14831 | 2.5703 | 3.0949 | 0.82859 | 0.18786 | 3.5401e-10 | 3.0614
229.5938 | 14.1748 | 1.2432 | 25.496 | 23.4626 | 2.3463 | 1711.863 | 0.010805 | 9.6596e-05 | 0.010902 | 0 | 1110.1038 | 1.7618 | 0 | 0 | 0 | 0 | 0 | 0 | -146282.5575 | -65025.4028 | -198010.3057 | 0 | 0 | 370537.6088 | 0 | 49593.0101 | 489879.4872 | 0 | 0 | -370537.6088 | 440286.4771 | 601240.7658 | 268769.2909 | 28.0547 | 9.2671e-05 | 0.14702 | 0.27862 | 0.14831 | 2.5703 | 3.0949 | 0.82859 | 0.18786 | 3.5399e-10 | 3.0614
229.5954 | 14.1748 | 1.2431 | 25.4957 | 23.4627 | 2.3463 | 1711.8924 | 0.010805 | 9.6589e-05 | 0.010902 | 0 | 1110.133 | 1.7621 | 0 | 0 | 0 | 0 | 0 | 0 | -146285.6127 | -65026.0339 | -198014.7548 | 0 | 0 | 370545.9635 | 0 | 49593.8567 | 489890.2807 | 0 | 0 | -370545.9635 | 440296.424 | 601254.3225 | 268777.5622 | 28.0535 | 9.2672e-05 | 0.14702 | 0.27862 | 0.14831 | 2.5703 | 3.0949 | 0.82859 | 0.18786 | 3.5398e-10 | 3.0614
229.5986 | 14.175 | 1.2428 | 25.495 | 23.463 | 2.3463 | 1711.9514 | 0.010805 | 9.6575e-05 | 0.010902 | 0 | 1110.1914 | 1.7626 | 0 | 0 | 0 | 0 | 0 | 0 | -146291.7232 | -65027.2962 | -198023.6529 | 0 | 0 | 370562.6728 | 0 | 49595.55 | 489911.8674 | 0 | 0 | -370562.6728 | 440316.3174 | 601281.4356 | 268794.1052 | 28.0509 | 9.2675e-05 | 0.14702 | 0.27862 | 0.14831 | 2.5703 | 3.0949 | 0.82859 | 0.18786 | 3.5396e-10 | 3.0615
229.6017 | 14.1751 | 1.2426 | 25.4943 | 23.4632 | 2.3463 | 1712.0103 | 0.010805 | 9.6559e-05 | 0.010902 | 0 | 1110.2498 | 1.7632 | 0 | 0 | 0 | 0 | 0 | 0 | -146297.8339 | -65028.5584 | -198032.5513 | 0 | 0 | 370579.3818 | 0 | 49597.2433 | 489933.4537 | 0 | 0 | -370579.3818 | 440336.2104 | 601308.5482 | 268810.649 | 28.0484 | 9.2679e-05 | 0.14702 | 0.27862 | 0.14831 | 2.5703 | 3.0949 | 0.82859 | 0.18786 | 3.5394e-10 | 3.0615
229.627 | 14.1763 | 1.2404 | 25.4886 | 23.4653 | 2.3465 | 1712.4826 | 0.010804 | 9.6437e-05 | 0.0109 | 0 | 1110.7179 | 1.7673 | 0 | 0 | 0 | 0 | 0 | 0 | -146346.8211 | -65038.6776 | -198103.8865 | 0 | 0 | 370713.3069 | 0 | 49610.818 | 490106.474 | 0 | 0 | -370713.3069 | 440495.656 | 601525.8598 | 268943.289 | 28.0281 | 9.2704e-05 | 0.14702 | 0.27862 | 0.14831 | 2.5703 | 3.0949 | 0.82859 | 0.18786 | 3.5375e-10 | 3.0617
229.6286 | 14.1763 | 1.2403 | 25.4883 | 23.4654 | 2.3465 | 1712.5121 | 0.010804 | 9.6425e-05 | 0.0109 | 0 | 1110.7471 | 1.7676 | 0 | 0 | 0 | 0 | 0 | 0 | -146349.883 | -65039.3101 | -198108.3454 | 0 | 0 | 370721.6765 | 0 | 49611.6665 | 490117.287 | 0 | 0 | -370721.6765 | 440505.6205 | 601539.4406 | 268951.5806 | 28.0268 | 9.2706e-05 | 0.14702 | 0.27862 | 0.14831 | 2.5703 | 3.0949 | 0.82859 | 0.18786 | 3.5374e-10 | 3.0617
229.6302 | 14.1764 | 1.2401 | 25.4879 | 23.4655 | 2.3466 | 1712.5416 | 0.010804 | 9.6418e-05 | 0.0109 | 0 | 1110.7764 | 1.7679 | 0 | 0 | 0 | 0 | 0 | 0 | -146352.945 | -65039.9426 | -198112.8043 | 0 | 0 | 370730.046 | 0 | 49612.515 | 490128.0998 | 0 | 0 | -370730.046 | 440515.5848 | 601553.0212 | 268959.8723 | 28.0255 | 9.2707e-05 | 0.14702 | 0.27862 | 0.14831 | 2.5703 | 3.0949 | 0.82859 | 0.18786 | 3.5373e-10 | 3.0618
229.6334 | 14.1765 | 1.2399 | 25.4872 | 23.4658 | 2.3466 | 1712.6007 | 0.010804 | 9.6404e-05 | 0.0109 | 0 | 1110.8349 | 1.7684 | 0 | 0 | 0 | 0 | 0 | 0 | -146359.0692 | -65041.2077 | -198121.7222 | 0 | 0 | 370746.7848 | 0 | 49614.212 | 490149.7253 | 0 | 0 | -370746.7848 | 440535.5132 | 601580.1821 | 268976.4564 | 28.023 | 9.271e-05 | 0.14702 | 0.27862 | 0.14831 | 2.5703 | 3.0949 | 0.82859 | 0.18786 | 3.5371e-10 | 3.0618
229.6365 | 14.1767 | 1.2396 | 25.4865 | 23.466 | 2.3466 | 1712.6597 | 0.010804 | 9.6389e-05 | 0.0109 | 0 | 1110.8934 | 1.7689 | 0 | 0 | 0 | 0 | 0 | 0 | -146365.1934 | -65042.4727 | -198130.6403 | 0 | 0 | 370763.5232 | 0 | 49615.9091 | 490171.3503 | 0 | 0 | -370763.5232 | 440555.4412 | 601607.3424 | 268993.0412 | 28.0204 | 9.2714e-05 | 0.14702 | 0.27862 | 0.14831 | 2.5703 | 3.0949 | 0.82859 | 0.18786 | 3.5368e-10 | 3.0618
229.6619 | 14.1778 | 1.2375 | 25.4809 | 23.468 | 2.3468 | 1713.1331 | 0.010802 | 9.6266e-05 | 0.010899 | 0 | 1111.3626 | 1.7731 | 0 | 0 | 0 | 0 | 0 | 0 | -146414.2906 | -65052.6147 | -198202.1359 | 0 | 0 | 370897.6876 | 0 | 49629.5143 | 490344.6853 | 0 | 0 | -370897.6876 | 440715.171 | 601825.0423 | 269126.0131 | 28.0001 | 9.2739e-05 | 0.14702 | 0.27862 | 0.14831 | 2.5703 | 3.0949 | 0.82859 | 0.18786 | 3.535e-10 | 3.0621
229.6635 | 14.1779 | 1.2373 | 25.4805 | 23.4681 | 2.3468 | 1713.1627 | 0.010802 | 9.6255e-05 | 0.010899 | 0 | 1111.3919 | 1.7733 | 0 | 0 | 0 | 0 | 0 | 0 | -146417.3595 | -65053.2486 | -198206.6048 | 0 | 0 | 370906.0721 | 0 | 49630.3647 | 490355.5179 | 0 | 0 | -370906.0721 | 440725.1532 | 601838.6473 | 269134.3254 | 27.9989 | 9.2741e-05 | 0.14702 | 0.27862 | 0.14831 | 2.5703 | 3.0949 | 0.82859 | 0.18786 | 3.5349e-10 | 3.0621
229.665 | 14.178 | 1.2372 | 25.4802 | 23.4683 | 2.3468 | 1713.1923 | 0.010802 | 9.6247e-05 | 0.010899 | 0 | 1111.4212 | 1.7736 | 0 | 0 | 0 | 0 | 0 | 0 | -146420.4284 | -65053.8825 | -198211.0737 | 0 | 0 | 370914.4566 | 0 | 49631.2151 | 490366.3505 | 0 | 0 | -370914.4566 | 440735.1354 | 601852.2523 | 269142.6379 | 27.9976 | 9.2743e-05 | 0.14702 | 0.27862 | 0.14831 | 2.5703 | 3.0949 | 0.82859 | 0.18786 | 3.5348e-10 | 3.0621
229.6682 | 14.1781 | 1.2369 | 25.4795 | 23.4685 | 2.3469 | 1713.2514 | 0.010802 | 9.6234e-05 | 0.010898 | 0 | 1111.4799 | 1.7741 | 0 | 0 | 0 | 0 | 0 | 0 | -146426.5663 | -65055.1504 | -198220.0117 | 0 | 0 | 370931.2253 | 0 | 49632.916 | 490388.0153 | 0 | 0 | -370931.2253 | 440755.0993 | 601879.4617 | 269159.2635 | 27.9951 | 9.2746e-05 | 0.14702 | 0.27862 | 0.14831 | 2.5703 | 3.0949 | 0.82859 | 0.18786 | 3.5345e-10 | 3.0621
229.6714 | 14.1783 | 1.2367 | 25.4788 | 23.4688 | 2.3469 | 1713.3106 | 0.010802 | 9.6218e-05 | 0.010898 | 0 | 1111.5385 | 1.7746 | 0 | 0 | 0 | 0 | 0 | 0 | -146432.7043 | -65056.4183 | -198228.9499 | 0 | 0 | 370947.9936 | 0 | 49634.6169 | 490409.6797 | 0 | 0 | -370947.9936 | 440775.0628 | 601906.6706 | 269175.8898 | 27.9925 | 9.2749e-05 | 0.14702 | 0.27862 | 0.14831 | 2.5703 | 3.0949 | 0.82859 | 0.18786 | 3.5343e-10 | 3.0622
229.6968 | 14.1794 | 1.2345 | 25.4731 | 23.4708 | 2.3471 | 1713.7851 | 0.010801 | 9.6096e-05 | 0.010897 | 0 | 1112.0087 | 1.7788 | 0 | 0 | 0 | 0 | 0 | 0 | -146481.913 | -65066.5833 | -198300.6078 | 0 | 0 | 371082.4011 | 0 | 49648.253 | 490583.3343 | 0 | 0 | -371082.4011 | 440935.0813 | 602124.7649 | 269309.1978 | 27.9723 | 9.2775e-05 | 0.14702 | 0.27862 | 0.14831 | 2.5703 | 3.0949 | 0.82859 | 0.18786 | 3.5325e-10 | 3.0624
229.6984 | 14.1795 | 1.2344 | 25.4728 | 23.4709 | 2.3471 | 1713.8147 | 0.010801 | 9.6085e-05 | 0.010897 | 0 | 1112.0381 | 1.7791 | 0 | 0 | 0 | 0 | 0 | 0 | -146484.9889 | -65067.2186 | -198305.0868 | 0 | 0 | 371090.8008 | 0 | 49649.1053 | 490594.1869 | 0 | 0 | -371090.8008 | 440945.0816 | 602138.3946 | 269317.5311 | 27.971 | 9.2776e-05 | 0.14702 | 0.27862 | 0.14831 | 2.5703 | 3.0949 | 0.82859 | 0.18786 | 3.5324e-10 | 3.0624
229.7 | 14.1795 | 1.2343 | 25.4724 | 23.471 | 2.3471 | 1713.8444 | 0.010801 | 9.6077e-05 | 0.010897 | 0 | 1112.0675 | 1.7794 | 0 | 0 | 0 | 0 | 0 | 0 | -146488.0647 | -65067.854 | -198309.5659 | 0 | 0 | 371099.2005 | 0 | 49649.9577 | 490605.0395 | 0 | 0 | -371099.2005 | 440955.0818 | 602152.0242 | 269325.8647 | 27.9697 | 9.2778e-05 | 0.14702 | 0.27862 | 0.14831 | 2.5703 | 3.0949 | 0.82859 | 0.18786 | 3.5323e-10 | 3.0624
229.7031 | 14.1797 | 1.234 | 25.4717 | 23.4713 | 2.3471 | 1713.9037 | 0.010801 | 9.6063e-05 | 0.010897 | 0 | 1112.1263 | 1.7799 | 0 | 0 | 0 | 0 | 0 | 0 | -146494.2165 | -65069.1248 | -198318.5242 | 0 | 0 | 371115.9996 | 0 | 49651.6624 | 490626.7442 | 0 | 0 | -371115.9996 | 440975.0819 | 602179.2829 | 269342.5322 | 27.9672 | 9.2781e-05 | 0.14702 | 0.27862 | 0.14831 | 2.5703 | 3.0949 | 0.82859 | 0.18786 | 3.532e-10 | 3.0625
229.7063 | 14.1798 | 1.2337 | 25.471 | 23.4715 | 2.3472 | 1713.963 | 0.0108 | 9.6048e-05 | 0.010896 | 0 | 1112.1851 | 1.7804 | 0 | 0 | 0 | 0 | 0 | 0 | -146500.3685 | -65070.3956 | -198327.4827 | 0 | 0 | 371132.7983 | 0 | 49653.3671 | 490648.4486 | 0 | 0 | -371132.7983 | 440995.0815 | 602206.5411 | 269359.2006 | 27.9647 | 9.2784e-05 | 0.14702 | 0.27862 | 0.14831 | 2.5703 | 3.0949 | 0.82859 | 0.18786 | 3.5318e-10 | 3.0625
229.7318 | 14.1809 | 1.2316 | 25.4654 | 23.4735 | 2.3474 | 1714.4385 | 0.010799 | 9.5926e-05 | 0.010895 | 0 | 1112.6564 | 1.7846 | 0 | 0 | 0 | 0 | 0 | 0 | -146549.6903 | -65080.5839 | -198399.3052 | 0 | 0 | 371267.4527 | 0 | 49667.0346 | 490822.4279 | 0 | 0 | -371267.4527 | 441155.3933 | 602425.0361 | 269492.8488 | 27.9444 | 9.281e-05 | 0.14702 | 0.27862 | 0.14831 | 2.5703 | 3.0949 | 0.82859 | 0.18786 | 3.53e-10 | 3.0627
229.7334 | 14.181 | 1.2315 | 25.465 | 23.4736 | 2.3474 | 1714.4682 | 0.010799 | 9.5914e-05 | 0.010895 | 0 | 1112.6858 | 1.7849 | 0 | 0 | 0 | 0 | 0 | 0 | -146552.7732 | -65081.2207 | -198403.7945 | 0 | 0 | 371275.8679 | 0 | 49667.8888 | 490833.3008 | 0 | 0 | -371275.8679 | 441165.4119 | 602438.6909 | 269501.2034 | 27.9432 | 9.2812e-05 | 0.14702 | 0.27862 | 0.14831 | 2.5703 | 3.0949 | 0.82859 | 0.18786 | 3.5299e-10 | 3.0628
229.735 | 14.1811 | 1.2313 | 25.4647 | 23.4738 | 2.3474 | 1714.498 | 0.010799 | 9.5907e-05 | 0.010895 | 0 | 1112.7153 | 1.7851 | 0 | 0 | 0 | 0 | 0 | 0 | -146555.8561 | -65081.8575 | -198408.2839 | 0 | 0 | 371284.283 | 0 | 49668.7431 | 490844.1736 | 0 | 0 | -371284.283 | 441175.4305 | 602452.3455 | 269509.5582 | 27.9419 | 9.2813e-05 | 0.14702 | 0.27862 | 0.14831 | 2.5703 | 3.0949 | 0.82859 | 0.18786 | 3.5297e-10 | 3.0628
229.7381 | 14.1812 | 1.2311 | 25.464 | 23.474 | 2.3474 | 1714.5574 | 0.010799 | 9.5893e-05 | 0.010895 | 0 | 1112.7742 | 1.7856 | 0 | 0 | 0 | 0 | 0 | 0 | -146562.022 | -65083.1312 | -198417.2627 | 0 | 0 | 371301.1129 | 0 | 49670.4518 | 490865.919 | 0 | 0 | -371301.1129 | 441195.4672 | 602479.6544 | 269526.2683 | 27.9394 | 9.2816e-05 | 0.14702 | 0.27862 | 0.14831 | 2.5703 | 3.0949 | 0.82859 | 0.18786 | 3.5295e-10 | 3.0628
229.7413 | 14.1814 | 1.2308 | 25.4632 | 23.4743 | 2.3474 | 1714.6168 | 0.010799 | 9.5878e-05 | 0.010895 | 0 | 1112.8331 | 1.7862 | 0 | 0 | 0 | 0 | 0 | 0 | -146568.1881 | -65084.4049 | -198426.2418 | 0 | 0 | 371317.9425 | 0 | 49672.1604 | 490887.6639 | 0 | 0 | -371317.9425 | 441215.5035 | 602506.9627 | 269542.9792 | 27.9369 | 9.282e-05 | 0.14702 | 0.27862 | 0.14831 | 2.5703 | 3.0949 | 0.82859 | 0.18786 | 3.5293e-10 | 3.0628
229.7668 | 14.1825 | 1.2287 | 25.4576 | 23.4763 | 2.3476 | 1715.0935 | 0.010798 | 9.5756e-05 | 0.010893 | 0 | 1113.3055 | 1.7904 | 0 | 0 | 0 | 0 | 0 | 0 | -146617.6244 | -65094.6169 | -198498.231 | 0 | 0 | 371452.8478 | 0 | 49685.8596 | 491061.9729 | 0 | 0 | -371452.8478 | 441376.1133 | 602725.8647 | 269676.9719 | 27.9167 | 9.2845e-05 | 0.14702 | 0.27862 | 0.14831 | 2.5703 | 3.0949 | 0.82859 | 0.18786 | 3.5275e-10 | 3.0631
229.7684 | 14.1826 | 1.2286 | 25.4572 | 23.4764 | 2.3476 | 1715.1233 | 0.010798 | 9.5744e-05 | 0.010893 | 0 | 1113.335 | 1.7906 | 0 | 0 | 0 | 0 | 0 | 0 | -146620.7144 | -65095.2552 | -198502.7307 | 0 | 0 | 371461.2787 | 0 | 49686.7159 | 491072.8664 | 0 | 0 | -371461.2787 | 441386.1505 | 602739.5449 | 269685.348 | 27.9154 | 9.2847e-05 | 0.14702 | 0.27862 | 0.14831 | 2.5703 | 3.0949 | 0.82859 | 0.18786 | 3.5273e-10 | 3.0631
229.77 | 14.1826 | 1.2284 | 25.4569 | 23.4765 | 2.3477 | 1715.153 | 0.010798 | 9.5737e-05 | 0.010893 | 0 | 1113.3646 | 1.7909 | 0 | 0 | 0 | 0 | 0 | 0 | -146623.8045 | -65095.8935 | -198507.2305 | 0 | 0 | 371469.7095 | 0 | 49687.5722 | 491083.7598 | 0 | 0 | -371469.7095 | 441396.1877 | 602753.225 | 269693.7243 | 27.9141 | 9.2849e-05 | 0.14702 | 0.27862 | 0.14831 | 2.5703 | 3.0949 | 0.82859 | 0.18786 | 3.5272e-10 | 3.0631
229.7732 | 14.1828 | 1.2282 | 25.4562 | 23.4768 | 2.3477 | 1715.2126 | 0.010797 | 9.5723e-05 | 0.010893 | 0 | 1113.4236 | 1.7914 | 0 | 0 | 0 | 0 | 0 | 0 | -146629.9848 | -65097.1701 | -198516.2302 | 0 | 0 | 371486.5708 | 0 | 49689.2848 | 491105.5464 | 0 | 0 | -371486.5708 | 441416.2616 | 602780.5847 | 269710.4775 | 27.9116 | 9.2852e-05 | 0.14702 | 0.27862 | 0.14831 | 2.5703 | 3.0949 | 0.82859 | 0.18786 | 3.527e-10 | 3.0631
229.7764 | 14.1829 | 1.2279 | 25.4555 | 23.477 | 2.3477 | 1715.2722 | 0.010797 | 9.5708e-05 | 0.010893 | 0 | 1113.4827 | 1.7919 | 0 | 0 | 0 | 0 | 0 | 0 | -146636.1651 | -65098.4468 | -198525.2301 | 0 | 0 | 371503.4317 | 0 | 49690.9974 | 491127.3326 | 0 | 0 | -371503.4317 | 441436.3352 | 602807.9439 | 269727.2315 | 27.9091 | 9.2855e-05 | 0.14702 | 0.27862 | 0.14831 | 2.5703 | 3.0949 | 0.82859 | 0.18786 | 3.5268e-10 | 3.0632
229.802 | 14.1841 | 1.2258 | 25.4498 | 23.479 | 2.3479 | 1715.7499 | 0.010796 | 9.5586e-05 | 0.010892 | 0 | 1113.9562 | 1.7961 | 0 | 0 | 0 | 0 | 0 | 0 | -146685.7174 | -65108.6827 | -198597.3882 | 0 | 0 | 371638.5918 | 0 | 49704.7287 | 491301.9763 | 0 | 0 | -371638.5918 | 441597.2476 | 603027.2594 | 269861.5728 | 27.8889 | 9.2881e-05 | 0.14702 | 0.27862 | 0.14831 | 2.5703 | 3.0949 | 0.82859 | 0.18786 | 3.5249e-10 | 3.0634
229.8036 | 14.1841 | 1.2257 | 25.4494 | 23.4791 | 2.3479 | 1715.7798 | 0.010796 | 9.5575e-05 | 0.010892 | 0 | 1113.9858 | 1.7964 | 0 | 0 | 0 | 0 | 0 | 0 | -146688.8147 | -65109.3225 | -198601.8985 | 0 | 0 | 371647.0386 | 0 | 49705.587 | 491312.8908 | 0 | 0 | -371647.0386 | 441607.3038 | 603040.9654 | 269869.9707 | 27.8877 | 9.2883e-05 | 0.14702 | 0.27862 | 0.14831 | 2.5703 | 3.0949 | 0.82859 | 0.18786 | 3.5248e-10 | 3.0634
229.8052 | 14.1842 | 1.2255 | 25.4491 | 23.4793 | 2.3479 | 1715.8097 | 0.010796 | 9.5567e-05 | 0.010892 | 0 | 1114.0154 | 1.7966 | 0 | 0 | 0 | 0 | 0 | 0 | -146691.912 | -65109.9623 | -198606.4088 | 0 | 0 | 371655.4853 | 0 | 49706.4452 | 491323.8051 | 0 | 0 | -371655.4853 | 441617.3599 | 603054.6713 | 269878.3688 | 27.8864 | 9.2884e-05 | 0.14702 | 0.27862 | 0.14831 | 2.5703 | 3.0949 | 0.82859 | 0.18786 | 3.5247e-10 | 3.0634
229.8084 | 14.1843 | 1.2253 | 25.4484 | 23.4795 | 2.348 | 1715.8694 | 0.010796 | 9.5554e-05 | 0.010891 | 0 | 1114.0745 | 1.7972 | 0 | 0 | 0 | 0 | 0 | 0 | -146698.1068 | -65111.2419 | -198615.4296 | 0 | 0 | 371672.3784 | 0 | 49708.1619 | 491345.6336 | 0 | 0 | -371672.3784 | 441637.4717 | 603082.0828 | 269895.1656 | 27.8839 | 9.2887e-05 | 0.14702 | 0.27862 | 0.14831 | 2.5703 | 3.0949 | 0.82859 | 0.18786 | 3.5245e-10 | 3.0635
229.8115 | 14.1845 | 1.225 | 25.4477 | 23.4798 | 2.348 | 1715.9291 | 0.010796 | 9.5538e-05 | 0.010891 | 0 | 1114.1337 | 1.7977 | 0 | 0 | 0 | 0 | 0 | 0 | -146704.3016 | -65112.5216 | -198624.4507 | 0 | 0 | 371689.2713 | 0 | 49709.8785 | 491367.4616 | 0 | 0 | -371689.2713 | 441657.5831 | 603109.4936 | 269911.9632 | 27.8813 | 9.2891e-05 | 0.14702 | 0.27862 | 0.14831 | 2.5703 | 3.0949 | 0.82859 | 0.18786 | 3.5243e-10 | 3.0635
229.8372 | 14.1856 | 1.2229 | 25.442 | 23.4818 | 2.3482 | 1716.408 | 0.010795 | 9.5417e-05 | 0.01089 | 0 | 1114.6084 | 1.8019 | 0 | 0 | 0 | 0 | 0 | 0 | -146753.9713 | -65122.7818 | -198696.7798 | 0 | 0 | 371824.69 | 0 | 49723.6424 | 491542.4453 | 0 | 0 | -371824.69 | 441818.8029 | 603329.2289 | 270046.6575 | 27.8612 | 9.2917e-05 | 0.14702 | 0.27862 | 0.14831 | 2.5703 | 3.0949 | 0.82859 | 0.18786 | 3.5224e-10 | 3.0637
229.8388 | 14.1857 | 1.2228 | 25.4417 | 23.4819 | 2.3482 | 1716.4379 | 0.010794 | 9.5405e-05 | 0.01089 | 0 | 1114.638 | 1.8022 | 0 | 0 | 0 | 0 | 0 | 0 | -146757.076 | -65123.4231 | -198701.3008 | 0 | 0 | 371833.153 | 0 | 49724.5027 | 491553.381 | 0 | 0 | -371833.153 | 441828.8783 | 603342.9612 | 270055.0775 | 27.86 | 9.2918e-05 | 0.14702 | 0.27862 | 0.14831 | 2.5703 | 3.0949 | 0.82859 | 0.18786 | 3.5223e-10 | 3.0638
229.8404 | 14.1858 | 1.2227 | 25.4413 | 23.482 | 2.3482 | 1716.4678 | 0.010794 | 9.5398e-05 | 0.01089 | 0 | 1114.6677 | 1.8024 | 0 | 0 | 0 | 0 | 0 | 0 | -146760.1807 | -65124.0644 | -198705.8218 | 0 | 0 | 371841.6159 | 0 | 49725.363 | 491564.3166 | 0 | 0 | -371841.6159 | 441838.9536 | 603356.6933 | 270063.4977 | 27.8587 | 9.292e-05 | 0.14702 | 0.27862 | 0.14831 | 2.5703 | 3.0949 | 0.82859 | 0.18786 | 3.5222e-10 | 3.0638
229.8436 | 14.1859 | 1.2224 | 25.4406 | 23.4823 | 2.3482 | 1716.5277 | 0.010794 | 9.5384e-05 | 0.01089 | 0 | 1114.727 | 1.8029 | 0 | 0 | 0 | 0 | 0 | 0 | -146766.3901 | -65125.3471 | -198714.864 | 0 | 0 | 371858.5414 | 0 | 49727.0837 | 491586.1875 | 0 | 0 | -371858.5414 | 441859.1038 | 603384.1572 | 270080.3386 | 27.8562 | 9.2923e-05 | 0.14702 | 0.27862 | 0.14831 | 2.5703 | 3.0949 | 0.82859 | 0.18786 | 3.522e-10 | 3.0638
229.8468 | 14.186 | 1.2221 | 25.4399 | 23.4825 | 2.3483 | 1716.5875 | 0.010794 | 9.5369e-05 | 0.01089 | 0 | 1114.7864 | 1.8035 | 0 | 0 | 0 | 0 | 0 | 0 | -146772.5997 | -65126.6298 | -198723.9065 | 0 | 0 | 371875.4665 | 0 | 49728.8044 | 491608.0581 | 0 | 0 | -371875.4665 | 441879.2537 | 603411.6206 | 270097.1803 | 27.8537 | 9.2926e-05 | 0.14702 | 0.27862 | 0.14831 | 2.5703 | 3.0949 | 0.82859 | 0.18786 | 3.5218e-10 | 3.0638
229.8724 | 14.1872 | 1.22 | 25.4342 | 23.4845 | 2.3485 | 1717.0675 | 0.010793 | 9.5247e-05 | 0.010888 | 0 | 1115.2621 | 1.8077 | 0 | 0 | 0 | 0 | 0 | 0 | -146822.3884 | -65136.9145 | -198796.4089 | 0 | 0 | 372011.1481 | 0 | 49742.6012 | 491783.3868 | 0 | 0 | -372011.1481 | 442040.7856 | 603631.7822 | 270232.2319 | 27.8336 | 9.2952e-05 | 0.14702 | 0.27862 | 0.14831 | 2.5703 | 3.0949 | 0.82859 | 0.18786 | 3.5199e-10 | 3.0641
229.8741 | 14.1872 | 1.2199 | 25.4338 | 23.4846 | 2.3485 | 1717.0975 | 0.010793 | 9.5236e-05 | 0.010888 | 0 | 1115.2918 | 1.8079 | 0 | 0 | 0 | 0 | 0 | 0 | -146825.5005 | -65137.5574 | -198800.9407 | 0 | 0 | 372019.6275 | 0 | 49743.4636 | 491794.3441 | 0 | 0 | -372019.6275 | 442050.8805 | 603645.5411 | 270240.6742 | 27.8323 | 9.2954e-05 | 0.14702 | 0.27862 | 0.14831 | 2.5703 | 3.0949 | 0.82859 | 0.18786 | 3.5198e-10 | 3.0641
229.8757 | 14.1873 | 1.2198 | 25.4335 | 23.4848 | 2.3485 | 1717.1275 | 0.010793 | 9.5229e-05 | 0.010888 | 0 | 1115.3216 | 1.8082 | 0 | 0 | 0 | 0 | 0 | 0 | -146828.6126 | -65138.2002 | -198805.4726 | 0 | 0 | 372028.1068 | 0 | 49744.326 | 491805.3013 | 0 | 0 | -372028.1068 | 442060.9753 | 603659.2999 | 270249.1167 | 27.831 | 9.2956e-05 | 0.14702 | 0.27862 | 0.14831 | 2.5703 | 3.0949 | 0.82859 | 0.18786 | 3.5197e-10 | 3.0641
229.8789 | 14.1875 | 1.2195 | 25.4328 | 23.485 | 2.3485 | 1717.1876 | 0.010793 | 9.5215e-05 | 0.010888 | 0 | 1115.3811 | 1.8087 | 0 | 0 | 0 | 0 | 0 | 0 | -146834.8369 | -65139.486 | -198814.5365 | 0 | 0 | 372045.0651 | 0 | 49746.0508 | 491827.2154 | 0 | 0 | -372045.0651 | 442081.1646 | 603686.8171 | 270266.0023 | 27.8285 | 9.2959e-05 | 0.14702 | 0.27862 | 0.14831 | 2.5703 | 3.0949 | 0.82859 | 0.18786 | 3.5195e-10 | 3.0641
229.8821 | 14.1876 | 1.2193 | 25.4321 | 23.4853 | 2.3485 | 1717.2476 | 0.010793 | 9.52e-05 | 0.010888 | 0 | 1115.4405 | 1.8092 | 0 | 0 | 0 | 0 | 0 | 0 | -146841.0614 | -65140.7718 | -198823.6005 | 0 | 0 | 372062.0231 | 0 | 49747.7756 | 491849.1291 | 0 | 0 | -372062.0231 | 442101.3534 | 603714.3338 | 270282.8887 | 27.826 | 9.2962e-05 | 0.14702 | 0.27862 | 0.14831 | 2.5703 | 3.0949 | 0.82859 | 0.18786 | 3.5193e-10 | 3.0642
229.9078 | 14.1887 | 1.2172 | 25.4264 | 23.4873 | 2.3487 | 1717.7287 | 0.010791 | 9.5078e-05 | 0.010886 | 0 | 1115.9174 | 1.8134 | 0 | 0 | 0 | 0 | 0 | 0 | -146890.9706 | -65151.0814 | -198896.2785 | 0 | 0 | 372197.9714 | 0 | 49761.6059 | 492024.8082 | 0 | 0 | -372197.9714 | 442263.2023 | 603934.9282 | 270418.302 | 27.8059 | 9.2988e-05 | 0.14702 | 0.27862 | 0.14831 | 2.5703 | 3.0949 | 0.82859 | 0.18786 | 3.5174e-10 | 3.0644
229.9094 | 14.1888 | 1.2171 | 25.426 | 23.4874 | 2.3487 | 1717.7588 | 0.010791 | 9.5067e-05 | 0.010886 | 0 | 1115.9473 | 1.8137 | 0 | 0 | 0 | 0 | 0 | 0 | -146894.0902 | -65151.7258 | -198900.8213 | 0 | 0 | 372206.4675 | 0 | 49762.4703 | 492035.7874 | 0 | 0 | -372206.4675 | 442273.317 | 603948.7143 | 270426.7669 | 27.8047 | 9.299e-05 | 0.14702 | 0.27862 | 0.14831 | 2.5703 | 3.0949 | 0.82859 | 0.18786 | 3.5173e-10 | 3.0644
229.911 | 14.1889 | 1.2169 | 25.4257 | 23.4875 | 2.3488 | 1717.7889 | 0.010791 | 9.506e-05 | 0.010886 | 0 | 1115.9771 | 1.814 | 0 | 0 | 0 | 0 | 0 | 0 | -146897.2099 | -65152.3702 | -198905.3642 | 0 | 0 | 372214.9635 | 0 | 49763.3348 | 492046.7665 | 0 | 0 | -372214.9635 | 442283.4317 | 603962.5001 | 270435.232 | 27.8034 | 9.2991e-05 | 0.14702 | 0.27862 | 0.14831 | 2.5703 | 3.0949 | 0.82859 | 0.18786 | 3.5172e-10 | 3.0645
229.9142 | 14.189 | 1.2167 | 25.425 | 23.4878 | 2.3488 | 1717.849 | 0.010791 | 9.5046e-05 | 0.010886 | 0 | 1116.0367 | 1.8145 | 0 | 0 | 0 | 0 | 0 | 0 | -146903.4493 | -65153.6591 | -198914.45 | 0 | 0 | 372231.9552 | 0 | 49765.0638 | 492068.7244 | 0 | 0 | -372231.9552 | 442303.6606 | 603990.0715 | 270452.1629 | 27.8009 | 9.2995e-05 | 0.14702 | 0.27862 | 0.14831 | 2.5703 | 3.0949 | 0.82859 | 0.18786 | 3.517e-10 | 3.0645
229.9175 | 14.1891 | 1.2164 | 25.4243 | 23.488 | 2.3488 | 1717.9092 | 0.010791 | 9.5031e-05 | 0.010886 | 0 | 1116.0963 | 1.815 | 0 | 0 | 0 | 0 | 0 | 0 | -146909.6888 | -65154.948 | -198923.536 | 0 | 0 | 372248.9465 | 0 | 49766.7928 | 492090.6819 | 0 | 0 | -372248.9465 | 442323.8891 | 604017.6423 | 270469.0945 | 27.7984 | 9.2998e-05 | 0.14702 | 0.27862 | 0.14831 | 2.5703 | 3.0949 | 0.82859 | 0.18786 | 3.5168e-10 | 3.0645
229.9432 | 14.1903 | 1.2144 | 25.4186 | 23.49 | 2.349 | 1718.3915 | 0.01079 | 9.491e-05 | 0.010885 | 0 | 1116.5744 | 1.8192 | 0 | 0 | 0 | 0 | 0 | 0 | -146959.7202 | -65165.2829 | -198996.3918 | 0 | 0 | 372385.1657 | 0 | 49780.6569 | 492266.7166 | 0 | 0 | -372385.1657 | 442486.0598 | 604238.6762 | 270604.8738 | 27.7784 | 9.3024e-05 | 0.14702 | 0.27862 | 0.14831 | 2.5703 | 3.0949 | 0.82859 | 0.18786 | 3.5149e-10 | 3.0648
229.9448 | 14.1904 | 1.2142 | 25.4182 | 23.4901 | 2.349 | 1718.4216 | 0.01079 | 9.4898e-05 | 0.010885 | 0 | 1116.6043 | 1.8195 | 0 | 0 | 0 | 0 | 0 | 0 | -146962.8474 | -65165.9288 | -199000.9457 | 0 | 0 | 372393.6787 | 0 | 49781.5235 | 492277.718 | 0 | 0 | -372393.6787 | 442496.1946 | 604252.4897 | 270613.3616 | 27.7771 | 9.3026e-05 | 0.14702 | 0.27862 | 0.14831 | 2.5703 | 3.0949 | 0.82859 | 0.18786 | 3.5148e-10 | 3.0648
229.9465 | 14.1904 | 1.2141 | 25.4178 | 23.4903 | 2.349 | 1718.4518 | 0.01079 | 9.4891e-05 | 0.010885 | 0 | 1116.6341 | 1.8197 | 0 | 0 | 0 | 0 | 0 | 0 | -146965.9747 | -65166.5748 | -199005.4996 | 0 | 0 | 372402.1916 | 0 | 49782.39 | 492288.7194 | 0 | 0 | -372402.1916 | 442506.3293 | 604266.303 | 270621.8497 | 27.7759 | 9.3027e-05 | 0.14702 | 0.27862 | 0.14831 | 2.5703 | 3.0949 | 0.82859 | 0.18786 | 3.5147e-10 | 3.0648
229.9497 | 14.1906 | 1.2138 | 25.4171 | 23.4905 | 2.3491 | 1718.5121 | 0.01079 | 9.4877e-05 | 0.010884 | 0 | 1116.6939 | 1.8203 | 0 | 0 | 0 | 0 | 0 | 0 | -146972.2294 | -65167.8669 | -199014.6077 | 0 | 0 | 372419.2172 | 0 | 49784.1233 | 492310.7217 | 0 | 0 | -372419.2172 | 442526.5985 | 604293.9293 | 270638.8263 | 27.7734 | 9.3031e-05 | 0.14702 | 0.27862 | 0.14831 | 2.5703 | 3.0949 | 0.82859 | 0.18786 | 3.5145e-10 | 3.0648
229.9529 | 14.1907 | 1.2136 | 25.4164 | 23.4908 | 2.3491 | 1718.5724 | 0.010789 | 9.4862e-05 | 0.010884 | 0 | 1116.7537 | 1.8208 | 0 | 0 | 0 | 0 | 0 | 0 | -146978.4842 | -65169.1589 | -199023.716 | 0 | 0 | 372436.2424 | 0 | 49785.8565 | 492332.7237 | 0 | 0 | -372436.2424 | 442546.8672 | 604321.555 | 270655.8037 | 27.7708 | 9.3034e-05 | 0.14702 | 0.27862 | 0.14831 | 2.5703 | 3.0949 | 0.82859 | 0.18786 | 3.5143e-10 | 3.0648
229.9788 | 14.1918 | 1.2115 | 25.4107 | 23.4928 | 2.3493 | 1719.0559 | 0.010788 | 9.4741e-05 | 0.010883 | 0 | 1117.2329 | 1.825 | 0 | 0 | 0 | 0 | 0 | 0 | -147028.6392 | -65179.5193 | -199096.7518 | 0 | 0 | 372572.7365 | 0 | 49799.7548 | 492509.1195 | 0 | 0 | -372572.7365 | 442709.3646 | 604543.0351 | 270791.9536 | 27.7508 | 9.306e-05 | 0.14702 | 0.27862 | 0.14831 | 2.5703 | 3.0949 | 0.82859 | 0.18786 | 3.5125e-10 | 3.0651
229.9804 | 14.1919 | 1.2114 | 25.4104 | 23.4929 | 2.3493 | 1719.0861 | 0.010788 | 9.473e-05 | 0.010883 | 0 | 1117.2629 | 1.8253 | 0 | 0 | 0 | 0 | 0 | 0 | -147031.7742 | -65180.1669 | -199101.317 | 0 | 0 | 372581.2667 | 0 | 49800.6236 | 492520.1435 | 0 | 0 | -372581.2667 | 442719.5199 | 604556.8765 | 270800.4646 | 27.7496 | 9.3062e-05 | 0.14702 | 0.27862 | 0.14831 | 2.5703 | 3.0949 | 0.82859 | 0.18786 | 3.5123e-10 | 3.0651
229.982 | 14.192 | 1.2113 | 25.41 | 23.493 | 2.3493 | 1719.1163 | 0.010788 | 9.4723e-05 | 0.010883 | 0 | 1117.2928 | 1.8255 | 0 | 0 | 0 | 0 | 0 | 0 | -147034.9092 | -65180.8145 | -199105.8822 | 0 | 0 | 372589.7968 | 0 | 49801.4923 | 492531.1673 | 0 | 0 | -372589.7968 | 442729.675 | 604570.7177 | 270808.9757 | 27.7483 | 9.3063e-05 | 0.14702 | 0.27862 | 0.14831 | 2.5703 | 3.0949 | 0.82859 | 0.18786 | 3.5122e-10 | 3.0651
229.9852 | 14.1921 | 1.211 | 25.4093 | 23.4933 | 2.3493 | 1719.1768 | 0.010788 | 9.4709e-05 | 0.010883 | 0 | 1117.3528 | 1.8261 | 0 | 0 | 0 | 0 | 0 | 0 | -147041.1793 | -65182.1097 | -199115.0128 | 0 | 0 | 372606.8567 | 0 | 49803.2298 | 492553.2148 | 0 | 0 | -372606.8567 | 442749.985 | 604598.3998 | 270825.9987 | 27.7458 | 9.3066e-05 | 0.14702 | 0.27862 | 0.14831 | 2.5703 | 3.0949 | 0.82859 | 0.18786 | 3.512e-10 | 3.0652
229.9884 | 14.1923 | 1.2108 | 25.4086 | 23.4935 | 2.3494 | 1719.2372 | 0.010788 | 9.4694e-05 | 0.010882 | 0 | 1117.4127 | 1.8266 | 0 | 0 | 0 | 0 | 0 | 0 | -147047.4496 | -65183.4049 | -199124.1435 | 0 | 0 | 372623.9164 | 0 | 49804.9673 | 492575.262 | 0 | 0 | -372623.9164 | 442770.2946 | 604626.0813 | 270843.0224 | 27.7433 | 9.307e-05 | 0.14702 | 0.27862 | 0.14831 | 2.5703 | 3.0949 | 0.82859 | 0.18786 | 3.5118e-10 | 3.0652
230.0143 | 14.1934 | 1.2087 | 25.4029 | 23.4955 | 2.3496 | 1719.7219 | 0.010787 | 9.4573e-05 | 0.010881 | 0 | 1117.8931 | 1.8308 | 0 | 0 | 0 | 0 | 0 | 0 | -147097.7298 | -65193.7912 | -199197.3618 | 0 | 0 | 372760.6896 | 0 | 49818.9004 | 492752.0242 | 0 | 0 | -372760.6896 | 442933.1238 | 604848.0144 | 270979.5474 | 27.7234 | 9.3096e-05 | 0.14702 | 0.27862 | 0.14831 | 2.5703 | 3.0949 | 0.82859 | 0.18786 | 3.51e-10 | 3.0654
230.016 | 14.1935 | 1.2086 | 25.4025 | 23.4956 | 2.3496 | 1719.7522 | 0.010787 | 9.4562e-05 | 0.010881 | 0 | 1117.9231 | 1.8311 | 0 | 0 | 0 | 0 | 0 | 0 | -147100.8726 | -65194.4404 | -199201.9384 | 0 | 0 | 372769.2373 | 0 | 49819.7713 | 492763.071 | 0 | 0 | -372769.2373 | 442943.2998 | 604861.8841 | 270988.0819 | 27.7221 | 9.3098e-05 | 0.14702 | 0.27862 | 0.14831 | 2.5703 | 3.0949 | 0.82859 | 0.18786 | 3.5099e-10 | 3.0654
230.0176 | 14.1935 | 1.2085 | 25.4022 | 23.4958 | 2.3496 | 1719.7825 | 0.010786 | 9.4554e-05 | 0.010881 | 0 | 1117.9532 | 1.8313 | 0 | 0 | 0 | 0 | 0 | 0 | -147104.0155 | -65195.0896 | -199206.515 | 0 | 0 | 372777.7848 | 0 | 49820.6422 | 492774.1178 | 0 | 0 | -372777.7848 | 442953.4757 | 604875.7537 | 270996.6165 | 27.7209 | 9.3099e-05 | 0.14702 | 0.27862 | 0.14831 | 2.5703 | 3.0949 | 0.82859 | 0.18786 | 3.5097e-10 | 3.0655
230.0208 | 14.1937 | 1.2082 | 25.4014 | 23.496 | 2.3496 | 1719.8431 | 0.010786 | 9.4541e-05 | 0.010881 | 0 | 1118.0132 | 1.8319 | 0 | 0 | 0 | 0 | 0 | 0 | -147110.3013 | -65196.3881 | -199215.6684 | 0 | 0 | 372794.8797 | 0 | 49822.384 | 492796.2111 | 0 | 0 | -372794.8797 | 442973.8271 | 604903.4924 | 271013.6864 | 27.7184 | 9.3103e-05 | 0.14702 | 0.27862 | 0.14831 | 2.5703 | 3.0949 | 0.82859 | 0.18786 | 3.5095e-10 | 3.0655
230.0241 | 14.1938 | 1.208 | 25.4007 | 23.4963 | 2.3496 | 1719.9037 | 0.010786 | 9.4526e-05 | 0.010881 | 0 | 1118.0733 | 1.8324 | 0 | 0 | 0 | 0 | 0 | 0 | -147116.5872 | -65197.6865 | -199224.822 | 0 | 0 | 372811.9742 | 0 | 49824.1259 | 492818.3041 | 0 | 0 | -372811.9742 | 442994.1782 | 604931.2305 | 271030.757 | 27.7159 | 9.3106e-05 | 0.14702 | 0.27862 | 0.14831 | 2.5703 | 3.0949 | 0.82859 | 0.18786 | 3.5093e-10 | 3.0655
230.05 | 14.1949 | 1.2059 | 25.395 | 23.4983 | 2.3498 | 1720.3896 | 0.010785 | 9.4405e-05 | 0.010879 | 0 | 1118.555 | 1.8366 | 0 | 0 | 0 | 0 | 0 | 0 | -147166.9943 | -65208.099 | -199298.225 | 0 | 0 | 372949.0308 | 0 | 49838.0941 | 492995.4381 | 0 | 0 | -372949.0308 | 443157.3441 | 605153.6233 | 271167.6616 | 27.6959 | 9.3132e-05 | 0.14702 | 0.27862 | 0.14831 | 2.5703 | 3.0949 | 0.82859 | 0.18786 | 3.5075e-10 | 3.0658
230.0516 | 14.195 | 1.2058 | 25.3947 | 23.4984 | 2.3498 | 1720.42 | 0.010785 | 9.4394e-05 | 0.010879 | 0 | 1118.5851 | 1.8369 | 0 | 0 | 0 | 0 | 0 | 0 | -147170.1451 | -65208.7499 | -199302.8131 | 0 | 0 | 372957.5961 | 0 | 49838.9672 | 493006.5083 | 0 | 0 | -372957.5961 | 443167.5411 | 605167.5218 | 271176.2198 | 27.6947 | 9.3134e-05 | 0.14702 | 0.27862 | 0.14831 | 2.5703 | 3.0949 | 0.82859 | 0.18786 | 3.5074e-10 | 3.0658
230.0533 | 14.1951 | 1.2057 | 25.3943 | 23.4985 | 2.3499 | 1720.4504 | 0.010785 | 9.4386e-05 | 0.010879 | 0 | 1118.6152 | 1.8371 | 0 | 0 | 0 | 0 | 0 | 0 | -147173.2958 | -65209.4007 | -199307.4012 | 0 | 0 | 372966.1614 | 0 | 49839.8403 | 493017.5783 | 0 | 0 | -372966.1614 | 443177.738 | 605181.4201 | 271184.7782 | 27.6934 | 9.3135e-05 | 0.14702 | 0.27862 | 0.14831 | 2.5703 | 3.0949 | 0.82859 | 0.18786 | 3.5073e-10 | 3.0658
230.0565 | 14.1952 | 1.2054 | 25.3936 | 23.4988 | 2.3499 | 1720.5111 | 0.010785 | 9.4373e-05 | 0.010879 | 0 | 1118.6754 | 1.8377 | 0 | 0 | 0 | 0 | 0 | 0 | -147179.5975 | -65210.7024 | -199316.5777 | 0 | 0 | 372983.2917 | 0 | 49841.5865 | 493039.7181 | 0 | 0 | -372983.2917 | 443198.1316 | 605209.2162 | 271201.8955 | 27.6909 | 9.3139e-05 | 0.14702 | 0.27862 | 0.14831 | 2.5703 | 3.0949 | 0.82859 | 0.18786 | 3.507e-10 | 3.0658
230.0598 | 14.1954 | 1.2052 | 25.3929 | 23.499 | 2.3499 | 1720.5718 | 0.010785 | 9.4358e-05 | 0.010879 | 0 | 1118.7356 | 1.8382 | 0 | 0 | 0 | 0 | 0 | 0 | -147185.8993 | -65212.0042 | -199325.7544 | 0 | 0 | 373000.4217 | 0 | 49843.3328 | 493061.8575 | 0 | 0 | -373000.4217 | 443218.5248 | 605237.0119 | 271219.0137 | 27.6884 | 9.3142e-05 | 0.14702 | 0.27862 | 0.14831 | 2.5703 | 3.0949 | 0.82859 | 0.18786 | 3.5068e-10 | 3.0659
230.0858 | 14.1965 | 1.2032 | 25.3872 | 23.501 | 2.3501 | 1721.059 | 0.010783 | 9.4237e-05 | 0.010878 | 0 | 1119.2185 | 1.8424 | 0 | 0 | 0 | 0 | 0 | 0 | -147236.4349 | -65222.4432 | -199399.3445 | 0 | 0 | 373137.7659 | 0 | 49857.3366 | 493239.369 | 0 | 0 | -373137.7659 | 443382.0324 | 605459.8714 | 271356.3026 | 27.6685 | 9.3168e-05 | 0.14702 | 0.27862 | 0.14831 | 2.5703 | 3.0949 | 0.82859 | 0.18786 | 3.505e-10 | 3.0661
230.0874 | 14.1966 | 1.203 | 25.3868 | 23.5011 | 2.3501 | 1721.0895 | 0.010783 | 9.4226e-05 | 0.010878 | 0 | 1119.2487 | 1.8427 | 0 | 0 | 0 | 0 | 0 | 0 | -147239.5937 | -65223.0957 | -199403.9443 | 0 | 0 | 373146.3492 | 0 | 49858.2119 | 493250.4627 | 0 | 0 | -373146.3492 | 443392.2508 | 605473.799 | 271364.8848 | 27.6673 | 9.317e-05 | 0.14702 | 0.27862 | 0.14831 | 2.5703 | 3.0949 | 0.82859 | 0.18786 | 3.5049e-10 | 3.0661
230.089 | 14.1966 | 1.2029 | 25.3864 | 23.5013 | 2.3501 | 1721.1199 | 0.010783 | 9.4219e-05 | 0.010878 | 0 | 1119.2789 | 1.8429 | 0 | 0 | 0 | 0 | 0 | 0 | -147242.7525 | -65223.7482 | -199408.5442 | 0 | 0 | 373154.9324 | 0 | 49859.0872 | 493261.5563 | 0 | 0 | -373154.9324 | 443402.4691 | 605487.7265 | 271373.4672 | 27.666 | 9.3172e-05 | 0.14702 | 0.27862 | 0.14831 | 2.5703 | 3.0949 | 0.82859 | 0.18786 | 3.5048e-10 | 3.0661
230.0923 | 14.1968 | 1.2027 | 25.3857 | 23.5015 | 2.3502 | 1721.1808 | 0.010783 | 9.4205e-05 | 0.010877 | 0 | 1119.3392 | 1.8435 | 0 | 0 | 0 | 0 | 0 | 0 | -147249.0702 | -65225.0533 | -199417.744 | 0 | 0 | 373172.0987 | 0 | 49860.8379 | 493283.7433 | 0 | 0 | -373172.0987 | 443422.9054 | 605515.581 | 271390.6326 | 27.6635 | 9.3175e-05 | 0.14702 | 0.27862 | 0.14831 | 2.5703 | 3.0949 | 0.82859 | 0.18786 | 3.5046e-10 | 3.0662
230.0955 | 14.1969 | 1.2024 | 25.385 | 23.5018 | 2.3502 | 1721.2417 | 0.010783 | 9.419e-05 | 0.010877 | 0 | 1119.3996 | 1.844 | 0 | 0 | 0 | 0 | 0 | 0 | -147255.388 | -65226.3583 | -199426.9441 | 0 | 0 | 373189.2646 | 0 | 49862.5886 | 493305.9299 | 0 | 0 | -373189.2646 | 443443.3413 | 605543.435 | 271407.7988 | 27.6611 | 9.3178e-05 | 0.14702 | 0.27862 | 0.14831 | 2.5703 | 3.0949 | 0.82859 | 0.18786 | 3.5043e-10 | 3.0662
230.1216 | 14.198 | 1.2004 | 25.3793 | 23.5037 | 2.3504 | 1721.7301 | 0.010782 | 9.407e-05 | 0.010876 | 0 | 1119.8837 | 1.8482 | 0 | 0 | 0 | 0 | 0 | 0 | -147306.0538 | -65236.8242 | -199500.7237 | 0 | 0 | 373326.9007 | 0 | 49876.6285 | 493483.8243 | 0 | 0 | -373326.9007 | 443607.1958 | 605766.7681 | 271545.4766 | 27.6412 | 9.3205e-05 | 0.14702 | 0.27862 | 0.14831 | 2.5703 | 3.0949 | 0.82859 | 0.18786 | 3.5025e-10 | 3.0664
230.1232 | 14.1981 | 1.2003 | 25.3789 | 23.5039 | 2.3504 | 1721.7606 | 0.010782 | 9.4059e-05 | 0.010876 | 0 | 1119.914 | 1.8485 | 0 | 0 | 0 | 0 | 0 | 0 | -147309.2207 | -65237.4784 | -199505.3353 | 0 | 0 | 373335.5022 | 0 | 49877.506 | 493494.942 | 0 | 0 | -373335.5022 | 443617.4359 | 605780.7253 | 271554.0832 | 27.6399 | 9.3206e-05 | 0.14702 | 0.27862 | 0.14831 | 2.5703 | 3.0949 | 0.82859 | 0.18786 | 3.5024e-10 | 3.0665
230.1249 | 14.1982 | 1.2001 | 25.3786 | 23.504 | 2.3504 | 1721.7912 | 0.010782 | 9.4051e-05 | 0.010876 | 0 | 1119.9443 | 1.8487 | 0 | 0 | 0 | 0 | 0 | 0 | -147312.3876 | -65238.1326 | -199509.947 | 0 | 0 | 373344.1037 | 0 | 49878.3836 | 493506.0595 | 0 | 0 | -373344.1037 | 443627.6759 | 605794.6824 | 271562.6899 | 27.6387 | 9.3208e-05 | 0.14702 | 0.27862 | 0.14831 | 2.5703 | 3.0949 | 0.82859 | 0.18786 | 3.5023e-10 | 3.0665
230.1281 | 14.1983 | 1.1999 | 25.3778 | 23.5042 | 2.3504 | 1721.8522 | 0.010782 | 9.4038e-05 | 0.010876 | 0 | 1120.0048 | 1.8493 | 0 | 0 | 0 | 0 | 0 | 0 | -147318.7216 | -65239.441 | -199519.1706 | 0 | 0 | 373361.3065 | 0 | 49880.1388 | 493528.2944 | 0 | 0 | -373361.3065 | 443648.1556 | 605822.5961 | 271579.9039 | 27.6362 | 9.3211e-05 | 0.14702 | 0.27862 | 0.14831 | 2.5703 | 3.0949 | 0.82859 | 0.18786 | 3.5021e-10 | 3.0665
230.1314 | 14.1985 | 1.1996 | 25.3771 | 23.5045 | 2.3504 | 1721.9133 | 0.010781 | 9.4023e-05 | 0.010875 | 0 | 1120.0653 | 1.8498 | 0 | 0 | 0 | 0 | 0 | 0 | -147325.0557 | -65240.7494 | -199528.3943 | 0 | 0 | 373378.5089 | 0 | 49881.8941 | 493550.5289 | 0 | 0 | -373378.5089 | 443668.6349 | 605850.5094 | 271597.1187 | 27.6337 | 9.3215e-05 | 0.14702 | 0.27862 | 0.14831 | 2.5703 | 3.0949 | 0.82859 | 0.18786 | 3.5019e-10 | 3.0665
230.1575 | 14.1996 | 1.1976 | 25.3714 | 23.5065 | 2.3506 | 1722.403 | 0.01078 | 9.3903e-05 | 0.010874 | 0 | 1120.5507 | 1.854 | 0 | 0 | 0 | 0 | 0 | 0 | -147375.8532 | -65251.2426 | -199602.3658 | 0 | 0 | 373516.4412 | 0 | 49895.9704 | 493728.8118 | 0 | 0 | -373516.4412 | 443832.8414 | 606074.3231 | 271735.1902 | 27.6139 | 9.3241e-05 | 0.14702 | 0.27862 | 0.14831 | 2.5703 | 3.0949 | 0.82859 | 0.18786 | 3.5001e-10 | 3.0668
230.1592 | 14.1997 | 1.1975 | 25.371 | 23.5066 | 2.3507 | 1722.4336 | 0.01078 | 9.3892e-05 | 0.010874 | 0 | 1120.581 | 1.8543 | 0 | 0 | 0 | 0 | 0 | 0 | -147379.0284 | -65251.8984 | -199606.9894 | 0 | 0 | 373525.0613 | 0 | 49896.8503 | 493739.9538 | 0 | 0 | -373525.0613 | 443843.1035 | 606088.3103 | 271743.8214 | 27.6126 | 9.3243e-05 | 0.14702 | 0.27862 | 0.14831 | 2.5703 | 3.0949 | 0.82859 | 0.18786 | 3.5e-10 | 3.0668
230.1608 | 14.1997 | 1.1974 | 25.3707 | 23.5067 | 2.3507 | 1722.4642 | 0.01078 | 9.3884e-05 | 0.010874 | 0 | 1120.6114 | 1.8546 | 0 | 0 | 0 | 0 | 0 | 0 | -147382.2035 | -65252.5543 | -199611.6131 | 0 | 0 | 373533.6813 | 0 | 49897.7301 | 493751.0956 | 0 | 0 | -373533.6813 | 443853.3655 | 606102.2975 | 271752.4527 | 27.6114 | 9.3244e-05 | 0.14702 | 0.27862 | 0.14831 | 2.5703 | 3.0949 | 0.82859 | 0.18786 | 3.4998e-10 | 3.0668
230.1641 | 14.1999 | 1.1971 | 25.3699 | 23.507 | 2.3507 | 1722.5254 | 0.01078 | 9.3871e-05 | 0.010874 | 0 | 1120.6721 | 1.8551 | 0 | 0 | 0 | 0 | 0 | 0 | -147388.554 | -65253.8661 | -199620.8607 | 0 | 0 | 373550.921 | 0 | 49899.4899 | 493773.3791 | 0 | 0 | -373550.921 | 443873.8892 | 606130.2713 | 271769.716 | 27.6089 | 9.3248e-05 | 0.14702 | 0.27862 | 0.14831 | 2.5703 | 3.0949 | 0.82859 | 0.18786 | 3.4996e-10 | 3.0668
230.1673 | 14.2 | 1.1969 | 25.3692 | 23.5072 | 2.3507 | 1722.5866 | 0.01078 | 9.3856e-05 | 0.010874 | 0 | 1120.7327 | 1.8556 | 0 | 0 | 0 | 0 | 0 | 0 | -147394.9046 | -65255.178 | -199630.1084 | 0 | 0 | 373568.1605 | 0 | 49901.2497 | 493795.6622 | 0 | 0 | -373568.1605 | 443894.4125 | 606158.2446 | 271786.98 | 27.6064 | 9.3251e-05 | 0.14702 | 0.27862 | 0.14831 | 2.5703 | 3.0949 | 0.82859 | 0.18786 | 3.4994e-10 | 3.0669
230.1936 | 14.2012 | 1.1949 | 25.3635 | 23.5092 | 2.3509 | 1723.0775 | 0.010779 | 9.3736e-05 | 0.010872 | 0 | 1121.2194 | 1.8598 | 0 | 0 | 0 | 0 | 0 | 0 | -147445.8355 | -65265.6986 | -199704.2742 | 0 | 0 | 373706.3934 | 0 | 49915.363 | 493974.3393 | 0 | 0 | -373706.3934 | 444058.9763 | 606382.5461 | 271925.4499 | 27.5866 | 9.3278e-05 | 0.14702 | 0.27862 | 0.14831 | 2.5703 | 3.0949 | 0.82859 | 0.18786 | 3.4976e-10 | 3.0671
230.1952 | 14.2012 | 1.1948 | 25.3631 | 23.5094 | 2.3509 | 1723.1082 | 0.010779 | 9.3725e-05 | 0.010872 | 0 | 1121.2498 | 1.8601 | 0 | 0 | 0 | 0 | 0 | 0 | -147449.019 | -65266.3563 | -199708.91 | 0 | 0 | 373715.0322 | 0 | 49916.2452 | 493985.5059 | 0 | 0 | -373715.0322 | 444069.2607 | 606396.5638 | 271934.106 | 27.5854 | 9.3279e-05 | 0.14702 | 0.27862 | 0.14831 | 2.5703 | 3.0949 | 0.82859 | 0.18786 | 3.4975e-10 | 3.0671
230.1968 | 14.2013 | 1.1947 | 25.3628 | 23.5095 | 2.3509 | 1723.1389 | 0.010779 | 9.3718e-05 | 0.010872 | 0 | 1121.2803 | 1.8604 | 0 | 0 | 0 | 0 | 0 | 0 | -147452.2025 | -65267.0139 | -199713.5458 | 0 | 0 | 373723.671 | 0 | 49917.1274 | 493996.6724 | 0 | 0 | -373723.671 | 444079.545 | 606410.5814 | 271942.7622 | 27.5841 | 9.3281e-05 | 0.14702 | 0.27862 | 0.14831 | 2.5703 | 3.0949 | 0.82859 | 0.18786 | 3.4974e-10 | 3.0671
230.2001 | 14.2014 | 1.1944 | 25.362 | 23.5097 | 2.351 | 1723.2003 | 0.010778 | 9.3704e-05 | 0.010872 | 0 | 1121.3411 | 1.8609 | 0 | 0 | 0 | 0 | 0 | 0 | -147458.5697 | -65268.3291 | -199722.8177 | 0 | 0 | 373740.9484 | 0 | 49918.8918 | 494019.0051 | 0 | 0 | -373740.9484 | 444100.1134 | 606438.6163 | 271960.0753 | 27.5817 | 9.3284e-05 | 0.14702 | 0.27862 | 0.14831 | 2.5703 | 3.0949 | 0.82859 | 0.18786 | 3.4972e-10 | 3.0672
230.2034 | 14.2016 | 1.1942 | 25.3613 | 23.51 | 2.351 | 1723.2617 | 0.010778 | 9.3689e-05 | 0.010872 | 0 | 1121.4019 | 1.8614 | 0 | 0 | 0 | 0 | 0 | 0 | -147464.9369 | -65269.6444 | -199732.0897 | 0 | 0 | 373758.2254 | 0 | 49920.6562 | 494041.3375 | 0 | 0 | -373758.2254 | 444120.6814 | 606466.6506 | 271977.3892 | 27.5792 | 9.3288e-05 | 0.14702 | 0.27862 | 0.14831 | 2.5703 | 3.0949 | 0.82859 | 0.18786 | 3.4969e-10 | 3.0672
230.2296 | 14.2027 | 1.1922 | 25.3556 | 23.512 | 2.3512 | 1723.7539 | 0.010777 | 9.3569e-05 | 0.010871 | 0 | 1121.8899 | 1.8657 | 0 | 0 | 0 | 0 | 0 | 0 | -147516.003 | -65280.193 | -199806.4523 | 0 | 0 | 373896.7633 | 0 | 49934.807 | 494220.4147 | 0 | 0 | -373896.7633 | 444285.6077 | 606691.447 | 272116.2624 | 27.5594 | 9.3314e-05 | 0.14702 | 0.27862 | 0.14831 | 2.5703 | 3.0949 | 0.82859 | 0.18786 | 3.4951e-10 | 3.0674
230.2313 | 14.2028 | 1.1921 | 25.3552 | 23.5121 | 2.3512 | 1723.7847 | 0.010777 | 9.3558e-05 | 0.010871 | 0 | 1121.9204 | 1.8659 | 0 | 0 | 0 | 0 | 0 | 0 | -147519.1949 | -65280.8523 | -199811.1004 | 0 | 0 | 373905.4213 | 0 | 49935.6915 | 494231.6062 | 0 | 0 | -373905.4213 | 444295.9148 | 606705.4956 | 272124.9436 | 27.5582 | 9.3316e-05 | 0.14702 | 0.27862 | 0.14831 | 2.5703 | 3.0949 | 0.82859 | 0.18786 | 3.495e-10 | 3.0675
230.2329 | 14.2028 | 1.1919 | 25.3548 | 23.5122 | 2.3512 | 1723.8154 | 0.010777 | 9.3551e-05 | 0.01087 | 0 | 1121.9509 | 1.8662 | 0 | 0 | 0 | 0 | 0 | 0 | -147522.3869 | -65281.5117 | -199815.7485 | 0 | 0 | 373914.0791 | 0 | 49936.576 | 494242.7978 | 0 | 0 | -373914.0791 | 444306.2218 | 606719.5442 | 272133.6251 | 27.5569 | 9.3318e-05 | 0.14702 | 0.27862 | 0.14831 | 2.5703 | 3.0949 | 0.82859 | 0.18786 | 3.4949e-10 | 3.0675
230.2362 | 14.203 | 1.1917 | 25.3541 | 23.5125 | 2.3512 | 1723.877 | 0.010777 | 9.3538e-05 | 0.01087 | 0 | 1122.0119 | 1.8667 | 0 | 0 | 0 | 0 | 0 | 0 | -147528.7709 | -65282.8304 | -199825.045 | 0 | 0 | 373931.3946 | 0 | 49938.345 | 494265.1805 | 0 | 0 | -373931.3946 | 444326.8355 | 606747.6409 | 272150.9886 | 27.5545 | 9.3321e-05 | 0.14702 | 0.27862 | 0.14831 | 2.5703 | 3.0949 | 0.82859 | 0.18786 | 3.4947e-10 | 3.0675
230.2395 | 14.2031 | 1.1914 | 25.3534 | 23.5127 | 2.3513 | 1723.9385 | 0.010777 | 9.3522e-05 | 0.01087 | 0 | 1122.0729 | 1.8673 | 0 | 0 | 0 | 0 | 0 | 0 | -147535.1551 | -65284.1492 | -199834.3416 | 0 | 0 | 373948.7098 | 0 | 49940.1141 | 494287.5629 | 0 | 0 | -373948.7098 | 444347.4488 | 606775.7371 | 272168.3529 | 27.552 | 9.3324e-05 | 0.14702 | 0.27862 | 0.14831 | 2.5703 | 3.0949 | 0.82859 | 0.18786 | 3.4945e-10 | 3.0675
230.2658 | 14.2043 | 1.1895 | 25.3476 | 23.5147 | 2.3515 | 1724.4321 | 0.010775 | 9.3403e-05 | 0.010869 | 0 | 1122.5622 | 1.8715 | 0 | 0 | 0 | 0 | 0 | 0 | -147586.358 | -65294.7261 | -199908.9034 | 0 | 0 | 374087.5571 | 0 | 49954.3028 | 494467.0458 | 0 | 0 | -374087.5571 | 444512.7429 | 607001.0356 | 272307.6342 | 27.5322 | 9.3351e-05 | 0.14702 | 0.27862 | 0.14831 | 2.5703 | 3.0949 | 0.82859 | 0.18786 | 3.4927e-10 | 3.0678
230.2675 | 14.2043 | 1.1893 | 25.3473 | 23.5149 | 2.3515 | 1724.4629 | 0.010775 | 9.3392e-05 | 0.010869 | 0 | 1122.5927 | 1.8718 | 0 | 0 | 0 | 0 | 0 | 0 | -147589.5585 | -65295.3872 | -199913.5639 | 0 | 0 | 374096.2344 | 0 | 49955.1897 | 494478.2627 | 0 | 0 | -374096.2344 | 444523.073 | 607015.1157 | 272316.341 | 27.531 | 9.3353e-05 | 0.14702 | 0.27862 | 0.14831 | 2.5703 | 3.0949 | 0.82859 | 0.18786 | 3.4926e-10 | 3.0678
230.2691 | 14.2044 | 1.1892 | 25.3469 | 23.515 | 2.3515 | 1724.4938 | 0.010775 | 9.3385e-05 | 0.010869 | 0 | 1122.6233 | 1.872 | 0 | 0 | 0 | 0 | 0 | 0 | -147592.759 | -65296.0483 | -199918.2245 | 0 | 0 | 374104.9116 | 0 | 49956.0766 | 494489.4796 | 0 | 0 | -374104.9116 | 444533.403 | 607029.1956 | 272325.048 | 27.5298 | 9.3354e-05 | 0.14702 | 0.27862 | 0.14831 | 2.5703 | 3.0949 | 0.82859 | 0.18786 | 3.4925e-10 | 3.0678
230.2724 | 14.2045 | 1.189 | 25.3462 | 23.5152 | 2.3515 | 1724.5555 | 0.010775 | 9.3371e-05 | 0.010869 | 0 | 1122.6845 | 1.8726 | 0 | 0 | 0 | 0 | 0 | 0 | -147599.1601 | -65297.3706 | -199927.5459 | 0 | 0 | 374122.2658 | 0 | 49957.8504 | 494511.9131 | 0 | 0 | -374122.2658 | 444554.0627 | 607057.3551 | 272342.4625 | 27.5273 | 9.3358e-05 | 0.14702 | 0.27862 | 0.14831 | 2.5703 | 3.0949 | 0.82859 | 0.18786 | 3.4922e-10 | 3.0678
230.2757 | 14.2047 | 1.1887 | 25.3455 | 23.5155 | 2.3515 | 1724.6172 | 0.010775 | 9.3356e-05 | 0.010868 | 0 | 1122.7457 | 1.8731 | 0 | 0 | 0 | 0 | 0 | 0 | -147605.5614 | -65298.6929 | -199936.8675 | 0 | 0 | 374139.6197 | 0 | 49959.6243 | 494534.3462 | 0 | 0 | -374139.6197 | 444574.7219 | 607085.5141 | 272359.8778 | 27.5248 | 9.3361e-05 | 0.14702 | 0.27862 | 0.14831 | 2.5703 | 3.0949 | 0.82859 | 0.18786 | 3.492e-10 | 3.0679
230.3021 | 14.2058 | 1.1868 | 25.3397 | 23.5175 | 2.3517 | 1725.112 | 0.010774 | 9.3237e-05 | 0.010867 | 0 | 1123.2363 | 1.8773 | 0 | 0 | 0 | 0 | 0 | 0 | -147656.9029 | -65309.2984 | -200011.631 | 0 | 0 | 374278.781 | 0 | 49973.8513 | 494714.2407 | 0 | 0 | -374278.781 | 444740.3893 | 607311.3221 | 272499.5722 | 27.5051 | 9.3388e-05 | 0.14702 | 0.27862 | 0.14831 | 2.5703 | 3.0949 | 0.82859 | 0.18786 | 3.4902e-10 | 3.0681
230.3038 | 14.2059 | 1.1867 | 25.3393 | 23.5176 | 2.3518 | 1725.143 | 0.010774 | 9.3226e-05 | 0.010867 | 0 | 1123.2669 | 1.8776 | 0 | 0 | 0 | 0 | 0 | 0 | -147660.112 | -65309.9613 | -200016.3042 | 0 | 0 | 374287.4779 | 0 | 49974.7406 | 494725.4834 | 0 | 0 | -374287.4779 | 444750.7427 | 607325.434 | 272508.3048 | 27.5039 | 9.3389e-05 | 0.14702 | 0.27862 | 0.14831 | 2.5703 | 3.0949 | 0.82859 | 0.18786 | 3.4901e-10 | 3.0681
230.3054 | 14.206 | 1.1865 | 25.339 | 23.5177 | 2.3518 | 1725.1739 | 0.010774 | 9.3219e-05 | 0.010867 | 0 | 1123.2976 | 1.8779 | 0 | 0 | 0 | 0 | 0 | 0 | -147663.3212 | -65310.6242 | -200020.9774 | 0 | 0 | 374296.1747 | 0 | 49975.6299 | 494736.726 | 0 | 0 | -374296.1747 | 444761.096 | 607339.5458 | 272517.0376 | 27.5027 | 9.3391e-05 | 0.14702 | 0.27862 | 0.14831 | 2.5703 | 3.0949 | 0.82859 | 0.18786 | 3.49e-10 | 3.0681
230.3087 | 14.2061 | 1.1863 | 25.3383 | 23.518 | 2.3518 | 1725.2358 | 0.010774 | 9.3206e-05 | 0.010867 | 0 | 1123.3589 | 1.8784 | 0 | 0 | 0 | 0 | 0 | 0 | -147669.7396 | -65311.95 | -200030.324 | 0 | 0 | 374313.5682 | 0 | 49977.4085 | 494759.2109 | 0 | 0 | -374313.5682 | 444781.8024 | 607367.769 | 272534.5038 | 27.5002 | 9.3394e-05 | 0.14702 | 0.27862 | 0.14831 | 2.5703 | 3.0949 | 0.82859 | 0.18786 | 3.4898e-10 | 3.0682
230.312 | 14.2062 | 1.186 | 25.3375 | 23.5182 | 2.3518 | 1725.2976 | 0.010773 | 9.319e-05 | 0.010867 | 0 | 1123.4202 | 1.8789 | 0 | 0 | 0 | 0 | 0 | 0 | -147676.1582 | -65313.2759 | -200039.6708 | 0 | 0 | 374330.9613 | 0 | 49979.1872 | 494781.6955 | 0 | 0 | -374330.9613 | 444802.5084 | 607395.9916 | 272551.9708 | 27.4977 | 9.3398e-05 | 0.14702 | 0.27862 | 0.14831 | 2.5703 | 3.0949 | 0.82859 | 0.18786 | 3.4896e-10 | 3.0682
230.3385 | 14.2074 | 1.1841 | 25.3318 | 23.5202 | 2.352 | 1725.7939 | 0.010772 | 9.3072e-05 | 0.010865 | 0 | 1123.9122 | 1.8832 | 0 | 0 | 0 | 0 | 0 | 0 | -147727.64 | -65323.9104 | -200114.6386 | 0 | 0 | 374470.4412 | 0 | 49993.4531 | 494962.0075 | 0 | 0 | -374470.4412 | 444968.5544 | 607622.3165 | 272692.0832 | 27.4781 | 9.3425e-05 | 0.14702 | 0.27862 | 0.14831 | 2.5703 | 3.0949 | 0.82859 | 0.18786 | 3.4878e-10 | 3.0684
230.3401 | 14.2074 | 1.184 | 25.3314 | 23.5203 | 2.352 | 1725.8249 | 0.010772 | 9.3061e-05 | 0.010865 | 0 | 1123.9429 | 1.8835 | 0 | 0 | 0 | 0 | 0 | 0 | -147730.8579 | -65324.5751 | -200119.3245 | 0 | 0 | 374479.158 | 0 | 49994.3448 | 494973.2763 | 0 | 0 | -374479.158 | 444978.9315 | 607636.4607 | 272700.8419 | 27.4768 | 9.3426e-05 | 0.14702 | 0.27862 | 0.14831 | 2.5703 | 3.0949 | 0.82859 | 0.18786 | 3.4877e-10 | 3.0685
230.3418 | 14.2075 | 1.1839 | 25.331 | 23.5205 | 2.352 | 1725.8559 | 0.010772 | 9.3053e-05 | 0.010865 | 0 | 1123.9737 | 1.8837 | 0 | 0 | 0 | 0 | 0 | 0 | -147734.0758 | -65325.2398 | -200124.0105 | 0 | 0 | 374487.8747 | 0 | 49995.2366 | 494984.545 | 0 | 0 | -374487.8747 | 444989.3084 | 607650.6048 | 272709.6008 | 27.4756 | 9.3428e-05 | 0.14702 | 0.27862 | 0.14831 | 2.5703 | 3.0949 | 0.82859 | 0.18786 | 3.4876e-10 | 3.0685
230.3451 | 14.2076 | 1.1836 | 25.3303 | 23.5207 | 2.3521 | 1725.9179 | 0.010772 | 9.304e-05 | 0.010865 | 0 | 1124.0352 | 1.8843 | 0 | 0 | 0 | 0 | 0 | 0 | -147740.5119 | -65326.5693 | -200133.3826 | 0 | 0 | 374505.308 | 0 | 49997.02 | 495007.0822 | 0 | 0 | -374505.308 | 445010.0621 | 607678.8926 | 272727.1193 | 27.4731 | 9.3431e-05 | 0.14702 | 0.27862 | 0.14831 | 2.5703 | 3.0949 | 0.82859 | 0.18786 | 3.4873e-10 | 3.0685
230.3484 | 14.2078 | 1.1834 | 25.3296 | 23.521 | 2.3521 | 1725.98 | 0.010772 | 9.3025e-05 | 0.010865 | 0 | 1124.0967 | 1.8848 | 0 | 0 | 0 | 0 | 0 | 0 | -147746.948 | -65327.8988 | -200142.755 | 0 | 0 | 374522.741 | 0 | 49998.8035 | 495029.619 | 0 | 0 | -374522.741 | 445030.8154 | 607707.18 | 272744.6386 | 27.4707 | 9.3435e-05 | 0.14702 | 0.27862 | 0.14831 | 2.5703 | 3.0949 | 0.82859 | 0.18786 | 3.4871e-10 | 3.0685
230.3749 | 14.2089 | 1.1814 | 25.3238 | 23.523 | 2.3523 | 1726.4776 | 0.010771 | 9.2906e-05 | 0.010863 | 0 | 1124.59 | 1.889 | 0 | 0 | 0 | 0 | 0 | 0 | -147798.5718 | -65338.5626 | -200217.9297 | 0 | 0 | 374662.5439 | 0 | 50013.1089 | 495210.3544 | 0 | 0 | -374662.5439 | 445197.2456 | 607934.0291 | 272885.174 | 27.451 | 9.3462e-05 | 0.14702 | 0.27862 | 0.14831 | 2.5703 | 3.0949 | 0.82859 | 0.18786 | 3.4853e-10 | 3.0688
230.3766 | 14.209 | 1.1813 | 25.3234 | 23.5231 | 2.3523 | 1726.5087 | 0.010771 | 9.2895e-05 | 0.010863 | 0 | 1124.6208 | 1.8893 | 0 | 0 | 0 | 0 | 0 | 0 | -147801.7986 | -65339.2292 | -200222.6285 | 0 | 0 | 374671.281 | 0 | 50014.003 | 495221.6497 | 0 | 0 | -374671.281 | 445207.6467 | 607948.2061 | 272893.9592 | 27.4498 | 9.3463e-05 | 0.14702 | 0.27862 | 0.14831 | 2.5703 | 3.0949 | 0.82859 | 0.18786 | 3.4852e-10 | 3.0688
230.3782 | 14.2091 | 1.1812 | 25.3231 | 23.5232 | 2.3523 | 1726.5398 | 0.01077 | 9.2888e-05 | 0.010863 | 0 | 1124.6516 | 1.8896 | 0 | 0 | 0 | 0 | 0 | 0 | -147805.0254 | -65339.8957 | -200227.3274 | 0 | 0 | 374680.0179 | 0 | 50014.8972 | 495232.9449 | 0 | 0 | -374680.0179 | 445218.0477 | 607962.383 | 272902.7446 | 27.4486 | 9.3465e-05 | 0.14702 | 0.27862 | 0.14831 | 2.5703 | 3.0949 | 0.82859 | 0.18786 | 3.4851e-10 | 3.0688
230.3816 | 14.2092 | 1.1809 | 25.3223 | 23.5235 | 2.3523 | 1726.602 | 0.01077 | 9.2875e-05 | 0.010863 | 0 | 1124.7133 | 1.8901 | 0 | 0 | 0 | 0 | 0 | 0 | -147811.4792 | -65341.2289 | -200236.7254 | 0 | 0 | 374697.4916 | 0 | 50016.6856 | 495255.535 | 0 | 0 | -374697.4916 | 445238.8494 | 607990.7363 | 272920.316 | 27.4461 | 9.3468e-05 | 0.14702 | 0.27862 | 0.14831 | 2.5703 | 3.0949 | 0.82859 | 0.18786 | 3.4849e-10 | 3.0688
230.3849 | 14.2093 | 1.1807 | 25.3216 | 23.5237 | 2.3524 | 1726.6642 | 0.01077 | 9.286e-05 | 0.010863 | 0 | 1124.775 | 1.8906 | 0 | 0 | 0 | 0 | 0 | 0 | -147817.9331 | -65342.562 | -200246.1236 | 0 | 0 | 374714.9649 | 0 | 50018.474 | 495278.1247 | 0 | 0 | -374714.9649 | 445259.6507 | 608019.0892 | 272937.8881 | 27.4437 | 9.3472e-05 | 0.14702 | 0.27862 | 0.14831 | 2.5703 | 3.0949 | 0.82859 | 0.18786 | 3.4847e-10 | 3.0689
230.4115 | 14.2105 | 1.1788 | 25.3158 | 23.5257 | 2.3526 | 1727.1631 | 0.010769 | 9.2741e-05 | 0.010862 | 0 | 1125.2696 | 1.8949 | 0 | 0 | 0 | 0 | 0 | 0 | -147869.7007 | -65353.2556 | -200321.5077 | 0 | 0 | 374855.0957 | 0 | 50032.8192 | 495459.2897 | 0 | 0 | -374855.0957 | 445426.4705 | 608246.4702 | 273078.8517 | 27.4241 | 9.3499e-05 | 0.14702 | 0.27862 | 0.14831 | 2.5703 | 3.0949 | 0.82859 | 0.18786 | 3.4829e-10 | 3.0691
230.4131 | 14.2105 | 1.1787 | 25.3155 | 23.5258 | 2.3526 | 1727.1943 | 0.010769 | 9.273e-05 | 0.010862 | 0 | 1125.3005 | 1.8952 | 0 | 0 | 0 | 0 | 0 | 0 | -147872.9365 | -65353.924 | -200326.2197 | 0 | 0 | 374863.8532 | 0 | 50033.7159 | 495470.6118 | 0 | 0 | -374863.8532 | 445436.8959 | 608260.6804 | 273087.6637 | 27.4228 | 9.3501e-05 | 0.14702 | 0.27862 | 0.14831 | 2.5703 | 3.0949 | 0.82859 | 0.18786 | 3.4828e-10 | 3.0691
230.4148 | 14.2106 | 1.1785 | 25.3151 | 23.526 | 2.3526 | 1727.2255 | 0.010769 | 9.2723e-05 | 0.010862 | 0 | 1125.3315 | 1.8954 | 0 | 0 | 0 | 0 | 0 | 0 | -147876.1723 | -65354.5924 | -200330.9317 | 0 | 0 | 374872.6106 | 0 | 50034.6125 | 495481.9338 | 0 | 0 | -374872.6106 | 445447.3213 | 608274.8906 | 273096.4758 | 27.4216 | 9.3502e-05 | 0.14702 | 0.27862 | 0.14831 | 2.5703 | 3.0949 | 0.82859 | 0.18786 | 3.4827e-10 | 3.0691
230.4181 | 14.2107 | 1.1783 | 25.3144 | 23.5262 | 2.3526 | 1727.2879 | 0.010769 | 9.271e-05 | 0.010861 | 0 | 1125.3933 | 1.896 | 0 | 0 | 0 | 0 | 0 | 0 | -147882.644 | -65355.9292 | -200340.3559 | 0 | 0 | 374890.1253 | 0 | 50036.4059 | 495504.5776 | 0 | 0 | -374890.1253 | 445468.1717 | 608303.3104 | 273114.1007 | 27.4192 | 9.3506e-05 | 0.14702 | 0.27862 | 0.14831 | 2.5703 | 3.0949 | 0.82859 | 0.18786 | 3.4825e-10 | 3.0692
230.4214 | 14.2109 | 1.1781 | 25.3136 | 23.5265 | 2.3526 | 1727.3503 | 0.010769 | 9.2695e-05 | 0.010861 | 0 | 1125.4551 | 1.8965 | 0 | 0 | 0 | 0 | 0 | 0 | -147889.1159 | -65357.2661 | -200349.7803 | 0 | 0 | 374907.6396 | 0 | 50038.1993 | 495527.2211 | 0 | 0 | -374907.6396 | 445489.0218 | 608331.7298 | 273131.7265 | 27.4167 | 9.3509e-05 | 0.14702 | 0.27862 | 0.14831 | 2.5703 | 3.0949 | 0.82859 | 0.18786 | 3.4822e-10 | 3.0692
230.4481 | 14.212 | 1.1761 | 25.3078 | 23.5285 | 2.3528 | 1727.8506 | 0.010767 | 9.2577e-05 | 0.01086 | 0 | 1125.9512 | 1.9008 | 0 | 0 | 0 | 0 | 0 | 0 | -147941.0291 | -65367.9897 | -200425.3764 | 0 | 0 | 375048.1028 | 0 | 50052.5848 | 495708.8217 | 0 | 0 | -375048.1028 | 445656.2368 | 608559.6502 | 273273.1233 | 27.3971 | 9.3536e-05 | 0.14702 | 0.27862 | 0.14831 | 2.5703 | 3.0949 | 0.82859 | 0.18786 | 3.4805e-10 | 3.0695
230.4498 | 14.2121 | 1.176 | 25.3075 | 23.5286 | 2.3529 | 1727.8819 | 0.010767 | 9.2565e-05 | 0.01086 | 0 | 1125.9822 | 1.901 | 0 | 0 | 0 | 0 | 0 | 0 | -147944.274 | -65368.66 | -200430.1016 | 0 | 0 | 375056.8811 | 0 | 50053.484 | 495720.171 | 0 | 0 | -375056.8811 | 445666.687 | 608573.8942 | 273281.9624 | 27.3959 | 9.3538e-05 | 0.14702 | 0.27862 | 0.14831 | 2.5703 | 3.0949 | 0.82859 | 0.18786 | 3.4804e-10 | 3.0695
230.4514 | 14.2122 | 1.1759 | 25.3071 | 23.5287 | 2.3529 | 1727.9132 | 0.010767 | 9.2558e-05 | 0.01086 | 0 | 1126.0132 | 1.9013 | 0 | 0 | 0 | 0 | 0 | 0 | -147947.5189 | -65369.3303 | -200434.8269 | 0 | 0 | 375065.6594 | 0 | 50054.3832 | 495731.5203 | 0 | 0 | -375065.6594 | 445677.137 | 608588.1381 | 273290.8016 | 27.3947 | 9.3539e-05 | 0.14702 | 0.27862 | 0.14831 | 2.5703 | 3.0949 | 0.82859 | 0.18786 | 3.4803e-10 | 3.0695
230.4548 | 14.2123 | 1.1757 | 25.3064 | 23.529 | 2.3529 | 1727.9757 | 0.010767 | 9.2545e-05 | 0.01086 | 0 | 1126.0752 | 1.9018 | 0 | 0 | 0 | 0 | 0 | 0 | -147954.0089 | -65370.6709 | -200444.2776 | 0 | 0 | 375083.2156 | 0 | 50056.1816 | 495754.2185 | 0 | 0 | -375083.2156 | 445698.0369 | 608616.6254 | 273308.4807 | 27.3922 | 9.3543e-05 | 0.14702 | 0.27862 | 0.14831 | 2.5703 | 3.0949 | 0.82859 | 0.18786 | 3.48e-10 | 3.0695
230.4581 | 14.2124 | 1.1754 | 25.3057 | 23.5292 | 2.3529 | 1728.0383 | 0.010767 | 9.253e-05 | 0.010859 | 0 | 1126.1372 | 1.9024 | 0 | 0 | 0 | 0 | 0 | 0 | -147960.499 | -65372.0116 | -200453.7285 | 0 | 0 | 375100.7715 | 0 | 50057.9801 | 495776.9165 | 0 | 0 | -375100.7715 | 445718.9364 | 608645.1122 | 273326.1606 | 27.3898 | 9.3546e-05 | 0.14702 | 0.27862 | 0.14831 | 2.5703 | 3.0949 | 0.82859 | 0.18786 | 3.4798e-10 | 3.0695
230.4848 | 14.2136 | 1.1735 | 25.2998 | 23.5312 | 2.3531 | 1728.5401 | 0.010766 | 9.2412e-05 | 0.010858 | 0 | 1126.6347 | 1.9066 | 0 | 0 | 0 | 0 | 0 | 0 | -148012.5596 | -65382.7656 | -200529.5393 | 0 | 0 | 375241.5719 | 0 | 50072.4065 | 495958.9588 | 0 | 0 | -375241.5719 | 445886.5523 | 608873.5798 | 273467.996 | 27.3703 | 9.3573e-05 | 0.14702 | 0.27862 | 0.14831 | 2.5703 | 3.0949 | 0.82859 | 0.18786 | 3.478e-10 | 3.0698
230.4865 | 14.2136 | 1.1734 | 25.2995 | 23.5313 | 2.3531 | 1728.5714 | 0.010766 | 9.2401e-05 | 0.010858 | 0 | 1126.6658 | 1.9069 | 0 | 0 | 0 | 0 | 0 | 0 | -148015.8137 | -65383.4378 | -200534.278 | 0 | 0 | 375250.3713 | 0 | 50073.3082 | 495970.3357 | 0 | 0 | -375250.3713 | 445897.0275 | 608887.858 | 273476.8625 | 27.369 | 9.3575e-05 | 0.14702 | 0.27862 | 0.14831 | 2.5703 | 3.0949 | 0.82859 | 0.18786 | 3.4779e-10 | 3.0698
230.4882 | 14.2137 | 1.1733 | 25.2991 | 23.5315 | 2.3531 | 1728.6028 | 0.010766 | 9.2394e-05 | 0.010858 | 0 | 1126.6969 | 1.9072 | 0 | 0 | 0 | 0 | 0 | 0 | -148019.0679 | -65384.11 | -200539.0167 | 0 | 0 | 375259.1706 | 0 | 50074.21 | 495981.7126 | 0 | 0 | -375259.1706 | 445907.5027 | 608902.1361 | 273485.7291 | 27.3678 | 9.3577e-05 | 0.14702 | 0.27862 | 0.14831 | 2.5703 | 3.0949 | 0.82859 | 0.18786 | 3.4778e-10 | 3.0698
230.4915 | 14.2139 | 1.173 | 25.2984 | 23.5317 | 2.3532 | 1728.6655 | 0.010765 | 9.2381e-05 | 0.010858 | 0 | 1126.7591 | 1.9077 | 0 | 0 | 0 | 0 | 0 | 0 | -148025.5763 | -65385.4544 | -200548.4942 | 0 | 0 | 375276.769 | 0 | 50076.0135 | 496004.4661 | 0 | 0 | -375276.769 | 445928.4526 | 608930.6918 | 273503.463 | 27.3654 | 9.358e-05 | 0.14702 | 0.27862 | 0.14831 | 2.5703 | 3.0949 | 0.82859 | 0.18786 | 3.4776e-10 | 3.0698
230.4949 | 14.214 | 1.1728 | 25.2976 | 23.532 | 2.3532 | 1728.7283 | 0.010765 | 9.2366e-05 | 0.010858 | 0 | 1126.8213 | 1.9082 | 0 | 0 | 0 | 0 | 0 | 0 | -148032.0848 | -65386.7989 | -200557.9719 | 0 | 0 | 375294.3671 | 0 | 50077.817 | 496027.2193 | 0 | 0 | -375294.3671 | 445949.4023 | 608959.247 | 273521.1978 | 27.3629 | 9.3584e-05 | 0.14702 | 0.27862 | 0.14831 | 2.5703 | 3.0949 | 0.82859 | 0.18786 | 3.4774e-10 | 3.0699
230.5217 | 14.2151 | 1.1709 | 25.2918 | 23.534 | 2.3534 | 1729.2315 | 0.010764 | 9.2248e-05 | 0.010856 | 0 | 1127.3202 | 1.9125 | 0 | 0 | 0 | 0 | 0 | 0 | -148084.2947 | -65397.5838 | -200634.0001 | 0 | 0 | 375435.5095 | 0 | 50092.2848 | 496209.7096 | 0 | 0 | -375435.5095 | 446117.4248 | 609188.2696 | 273663.4769 | 27.3434 | 9.3611e-05 | 0.14702 | 0.27862 | 0.14831 | 2.5703 | 3.0949 | 0.82859 | 0.18786 | 3.4756e-10 | 3.0701
230.5233 | 14.2152 | 1.1708 | 25.2914 | 23.5341 | 2.3534 | 1729.2629 | 0.010764 | 9.2237e-05 | 0.010856 | 0 | 1127.3513 | 1.9128 | 0 | 0 | 0 | 0 | 0 | 0 | -148087.5581 | -65398.2579 | -200638.7524 | 0 | 0 | 375444.3302 | 0 | 50093.1891 | 496221.1145 | 0 | 0 | -375444.3302 | 446127.9254 | 609202.5824 | 273672.3711 | 27.3422 | 9.3612e-05 | 0.14702 | 0.27862 | 0.14831 | 2.5703 | 3.0949 | 0.82859 | 0.18786 | 3.4755e-10 | 3.0701
230.525 | 14.2153 | 1.1707 | 25.2911 | 23.5342 | 2.3534 | 1729.2944 | 0.010764 | 9.223e-05 | 0.010856 | 0 | 1127.3825 | 1.913 | 0 | 0 | 0 | 0 | 0 | 0 | -148090.8216 | -65398.932 | -200643.5046 | 0 | 0 | 375453.1509 | 0 | 50094.0934 | 496232.5194 | 0 | 0 | -375453.1509 | 446138.426 | 609216.8952 | 273681.2655 | 27.341 | 9.3614e-05 | 0.14702 | 0.27862 | 0.14831 | 2.5703 | 3.0949 | 0.82859 | 0.18786 | 3.4754e-10 | 3.0702
230.5284 | 14.2154 | 1.1704 | 25.2904 | 23.5345 | 2.3534 | 1729.3573 | 0.010764 | 9.2217e-05 | 0.010856 | 0 | 1127.4449 | 1.9136 | 0 | 0 | 0 | 0 | 0 | 0 | -148097.3487 | -65400.2803 | -200653.0093 | 0 | 0 | 375470.792 | 0 | 50095.9021 | 496255.3289 | 0 | 0 | -375470.792 | 446159.4268 | 609245.5203 | 273699.0549 | 27.3385 | 9.3618e-05 | 0.14702 | 0.27862 | 0.14831 | 2.5703 | 3.0949 | 0.82859 | 0.18786 | 3.4752e-10 | 3.0702
230.5317 | 14.2155 | 1.1702 | 25.2896 | 23.5347 | 2.3535 | 1729.4202 | 0.010764 | 9.2202e-05 | 0.010856 | 0 | 1127.5073 | 1.9141 | 0 | 0 | 0 | 0 | 0 | 0 | -148103.8759 | -65401.6286 | -200662.5143 | 0 | 0 | 375488.4329 | 0 | 50097.7109 | 496278.1381 | 0 | 0 | -375488.4329 | 446180.4273 | 609274.1449 | 273716.8452 | 27.3361 | 9.3621e-05 | 0.14702 | 0.27862 | 0.14831 | 2.5703 | 3.0949 | 0.82859 | 0.18786 | 3.475e-10 | 3.0702
230.5586 | 14.2167 | 1.1683 | 25.2838 | 23.5367 | 2.3537 | 1729.9249 | 0.010762 | 9.2084e-05 | 0.010855 | 0 | 1128.0076 | 1.9184 | 0 | 0 | 0 | 0 | 0 | 0 | -148156.2369 | -65412.4447 | -200738.7625 | 0 | 0 | 375629.9221 | 0 | 50112.2205 | 496461.0827 | 0 | 0 | -375629.9221 | 446348.8622 | 609503.7303 | 273859.5734 | 27.3166 | 9.3648e-05 | 0.14702 | 0.27862 | 0.14831 | 2.5703 | 3.0949 | 0.82859 | 0.18786 | 3.4732e-10 | 3.0705
230.5603 | 14.2167 | 1.1682 | 25.2834 | 23.5368 | 2.3537 | 1729.9564 | 0.010762 | 9.2073e-05 | 0.010854 | 0 | 1128.0389 | 1.9187 | 0 | 0 | 0 | 0 | 0 | 0 | -148159.5098 | -65413.1208 | -200743.5285 | 0 | 0 | 375638.7646 | 0 | 50113.1274 | 496472.516 | 0 | 0 | -375638.7646 | 446359.3886 | 609518.0783 | 273868.4956 | 27.3154 | 9.365e-05 | 0.14702 | 0.27862 | 0.14831 | 2.5703 | 3.0949 | 0.82859 | 0.18786 | 3.4731e-10 | 3.0705
230.562 | 14.2168 | 1.1681 | 25.2831 | 23.537 | 2.3537 | 1729.9879 | 0.010762 | 9.2066e-05 | 0.010854 | 0 | 1128.0702 | 1.9189 | 0 | 0 | 0 | 0 | 0 | 0 | -148162.7827 | -65413.7969 | -200748.2945 | 0 | 0 | 375647.6069 | 0 | 50114.0344 | 496483.9493 | 0 | 0 | -375647.6069 | 446369.9149 | 609532.4262 | 273877.4181 | 27.3142 | 9.3652e-05 | 0.14702 | 0.27862 | 0.14831 | 2.5703 | 3.0949 | 0.82859 | 0.18786 | 3.473e-10 | 3.0705
230.5653 | 14.217 | 1.1678 | 25.2823 | 23.5372 | 2.3537 | 1730.051 | 0.010762 | 9.2053e-05 | 0.010854 | 0 | 1128.1327 | 1.9195 | 0 | 0 | 0 | 0 | 0 | 0 | -148169.3286 | -65415.1491 | -200757.8267 | 0 | 0 | 375665.2915 | 0 | 50115.8483 | 496506.8156 | 0 | 0 | -375665.2915 | 446390.9673 | 609561.1217 | 273895.2637 | 27.3118 | 9.3655e-05 | 0.14702 | 0.27862 | 0.14831 | 2.5703 | 3.0949 | 0.82859 | 0.18786 | 3.4728e-10 | 3.0705
230.5687 | 14.2171 | 1.1676 | 25.2816 | 23.5375 | 2.3537 | 1730.1141 | 0.010762 | 9.2038e-05 | 0.010854 | 0 | 1128.1953 | 1.92 | 0 | 0 | 0 | 0 | 0 | 0 | -148175.8747 | -65416.5013 | -200767.3592 | 0 | 0 | 375682.9757 | 0 | 50117.6623 | 496529.6816 | 0 | 0 | -375682.9757 | 446412.0193 | 609589.8167 | 273913.1101 | 27.3093 | 9.3659e-05 | 0.14702 | 0.27862 | 0.14831 | 2.5703 | 3.0949 | 0.82859 | 0.18786 | 3.4725e-10 | 3.0705
230.5956 | 14.2182 | 1.1657 | 25.2757 | 23.5395 | 2.3539 | 1730.6203 | 0.010761 | 9.1921e-05 | 0.010853 | 0 | 1128.697 | 1.9243 | 0 | 0 | 0 | 0 | 0 | 0 | -148228.3887 | -65427.349 | -200843.8302 | 0 | 0 | 375824.8166 | 0 | 50132.2143 | 496713.0867 | 0 | 0 | -375824.8166 | 446580.8724 | 609819.9727 | 274056.2927 | 27.2899 | 9.3686e-05 | 0.14702 | 0.27862 | 0.14831 | 2.5703 | 3.0949 | 0.82859 | 0.18786 | 3.4708e-10 | 3.0708
230.5973 | 14.2183 | 1.1656 | 25.2754 | 23.5396 | 2.354 | 1730.6519 | 0.010761 | 9.191e-05 | 0.010853 | 0 | 1128.7284 | 1.9246 | 0 | 0 | 0 | 0 | 0 | 0 | -148231.6712 | -65428.027 | -200848.6101 | 0 | 0 | 375833.681 | 0 | 50133.1239 | 496724.5489 | 0 | 0 | -375833.681 | 446591.425 | 609834.3565 | 274065.2434 | 27.2887 | 9.3688e-05 | 0.14702 | 0.27862 | 0.14831 | 2.5703 | 3.0949 | 0.82859 | 0.18786 | 3.4707e-10 | 3.0708
230.599 | 14.2184 | 1.1655 | 25.275 | 23.5397 | 2.354 | 1730.6835 | 0.010761 | 9.1903e-05 | 0.010853 | 0 | 1128.7598 | 1.9248 | 0 | 0 | 0 | 0 | 0 | 0 | -148234.9536 | -65428.7051 | -200853.3901 | 0 | 0 | 375842.5454 | 0 | 50134.0335 | 496736.0109 | 0 | 0 | -375842.5454 | 446601.9774 | 609848.7401 | 274074.1943 | 27.2875 | 9.3689e-05 | 0.14702 | 0.27862 | 0.14831 | 2.5703 | 3.0949 | 0.82859 | 0.18786 | 3.4706e-10 | 3.0708
230.6024 | 14.2185 | 1.1652 | 25.2743 | 23.54 | 2.354 | 1730.7468 | 0.01076 | 9.189e-05 | 0.010852 | 0 | 1128.8225 | 1.9254 | 0 | 0 | 0 | 0 | 0 | 0 | -148241.5187 | -65430.0612 | -200862.9501 | 0 | 0 | 375860.2739 | 0 | 50135.8527 | 496758.9348 | 0 | 0 | -375860.2739 | 446623.0821 | 609877.5069 | 274092.0967 | 27.285 | 9.3693e-05 | 0.14702 | 0.27862 | 0.14831 | 2.5703 | 3.0949 | 0.82859 | 0.18786 | 3.4703e-10 | 3.0709
230.6057 | 14.2186 | 1.165 | 25.2735 | 23.5402 | 2.354 | 1730.8101 | 0.01076 | 9.1875e-05 | 0.010852 | 0 | 1128.8852 | 1.9259 | 0 | 0 | 0 | 0 | 0 | 0 | -148248.0839 | -65431.4174 | -200872.5104 | 0 | 0 | 375878.0021 | 0 | 50137.672 | 496781.8584 | 0 | 0 | -375878.0021 | 446644.1864 | 609906.2733 | 274109.9999 | 27.2826 | 9.3696e-05 | 0.14702 | 0.27862 | 0.14831 | 2.5703 | 3.0949 | 0.82859 | 0.18786 | 3.4701e-10 | 3.0709
230.6328 | 14.2198 | 1.1631 | 25.2677 | 23.5422 | 2.3542 | 1731.3177 | 0.010759 | 9.1758e-05 | 0.010851 | 0 | 1129.3885 | 1.9302 | 0 | 0 | 0 | 0 | 0 | 0 | -148300.7528 | -65442.2971 | -200949.207 | 0 | 0 | 376020.1997 | 0 | 50152.2669 | 496965.7306 | 0 | 0 | -376020.1997 | 446813.4636 | 610137.0081 | 274253.6424 | 27.2632 | 9.3724e-05 | 0.14702 | 0.27862 | 0.14831 | 2.5703 | 3.0949 | 0.82859 | 0.18786 | 3.4684e-10 | 3.0711
230.6344 | 14.2198 | 1.163 | 25.2673 | 23.5423 | 2.3542 | 1731.3494 | 0.010759 | 9.1747e-05 | 0.010851 | 0 | 1129.42 | 1.9305 | 0 | 0 | 0 | 0 | 0 | 0 | -148304.0449 | -65442.9771 | -200954.001 | 0 | 0 | 376029.0864 | 0 | 50153.1792 | 496977.2219 | 0 | 0 | -376029.0864 | 446824.0427 | 610151.428 | 274262.6218 | 27.262 | 9.3725e-05 | 0.14702 | 0.27862 | 0.14831 | 2.5703 | 3.0949 | 0.82859 | 0.18786 | 3.4683e-10 | 3.0711
230.6361 | 14.2199 | 1.1629 | 25.267 | 23.5425 | 2.3542 | 1731.3811 | 0.010759 | 9.174e-05 | 0.010851 | 0 | 1129.4514 | 1.9307 | 0 | 0 | 0 | 0 | 0 | 0 | -148307.3371 | -65443.6572 | -200958.7951 | 0 | 0 | 376037.9731 | 0 | 50154.0915 | 496988.7132 | 0 | 0 | -376037.9731 | 446834.6217 | 610165.8478 | 274271.6015 | 27.2608 | 9.3727e-05 | 0.14702 | 0.27862 | 0.14831 | 2.5703 | 3.0949 | 0.82859 | 0.18786 | 3.4682e-10 | 3.0712
230.6395 | 14.2201 | 1.1627 | 25.2662 | 23.5427 | 2.3543 | 1731.4446 | 0.010759 | 9.1727e-05 | 0.010851 | 0 | 1129.5143 | 1.9313 | 0 | 0 | 0 | 0 | 0 | 0 | -148313.9215 | -65445.0173 | -200968.3833 | 0 | 0 | 376055.7462 | 0 | 50155.9161 | 497011.6955 | 0 | 0 | -376055.7462 | 446855.7794 | 610194.687 | 274289.5614 | 27.2584 | 9.3731e-05 | 0.14702 | 0.27862 | 0.14831 | 2.5703 | 3.0949 | 0.82859 | 0.18786 | 3.4679e-10 | 3.0712
230.6429 | 14.2202 | 1.1624 | 25.2655 | 23.543 | 2.3543 | 1731.508 | 0.010759 | 9.1712e-05 | 0.01085 | 0 | 1129.5773 | 1.9318 | 0 | 0 | 0 | 0 | 0 | 0 | -148320.5061 | -65446.3775 | -200977.9718 | 0 | 0 | 376073.519 | 0 | 50157.7407 | 497034.6775 | 0 | 0 | -376073.519 | 446876.9367 | 610223.5257 | 274307.5221 | 27.2559 | 9.3734e-05 | 0.14702 | 0.27862 | 0.14831 | 2.5703 | 3.0949 | 0.82859 | 0.18786 | 3.4677e-10 | 3.0712
230.67 | 14.2213 | 1.1606 | 25.2596 | 23.545 | 2.3545 | 1732.0172 | 0.010758 | 9.1595e-05 | 0.010849 | 0 | 1130.082 | 1.9361 | 0 | 0 | 0 | 0 | 0 | 0 | -148373.3318 | -65457.2895 | -201054.8967 | 0 | 0 | 376216.0783 | 0 | 50172.3791 | 497219.0231 | 0 | 0 | -376216.0783 | 447046.644 | 610454.8474 | 274451.63 | 27.2366 | 9.3762e-05 | 0.14702 | 0.27862 | 0.14831 | 2.5703 | 3.0949 | 0.82859 | 0.18786 | 3.466e-10 | 3.0715
230.6717 | 14.2214 | 1.1605 | 25.2592 | 23.5451 | 2.3545 | 1732.049 | 0.010757 | 9.1584e-05 | 0.010849 | 0 | 1130.1136 | 1.9364 | 0 | 0 | 0 | 0 | 0 | 0 | -148376.6337 | -65457.9716 | -201059.705 | 0 | 0 | 376224.9876 | 0 | 50173.2941 | 497230.544 | 0 | 0 | -376224.9876 | 447057.25 | 610469.304 | 274460.6385 | 27.2354 | 9.3763e-05 | 0.14702 | 0.27862 | 0.14831 | 2.5703 | 3.0949 | 0.82859 | 0.18786 | 3.4659e-10 | 3.0715
230.6734 | 14.2215 | 1.1604 | 25.2589 | 23.5452 | 2.3545 | 1732.0808 | 0.010757 | 9.1577e-05 | 0.010849 | 0 | 1130.1451 | 1.9366 | 0 | 0 | 0 | 0 | 0 | 0 | -148379.9357 | -65458.6537 | -201064.5133 | 0 | 0 | 376233.8969 | 0 | 50174.2091 | 497242.0649 | 0 | 0 | -376233.8969 | 447067.8558 | 610483.7604 | 274469.6473 | 27.2342 | 9.3765e-05 | 0.14702 | 0.27862 | 0.14831 | 2.5703 | 3.0949 | 0.82859 | 0.18786 | 3.4657e-10 | 3.0715
230.6768 | 14.2216 | 1.1601 | 25.2581 | 23.5455 | 2.3545 | 1732.1445 | 0.010757 | 9.1564e-05 | 0.010849 | 0 | 1130.2082 | 1.9372 | 0 | 0 | 0 | 0 | 0 | 0 | -148386.5397 | -65460.0179 | -201074.1301 | 0 | 0 | 376251.7152 | 0 | 50176.0391 | 497265.1064 | 0 | 0 | -376251.7152 | 447089.0673 | 610512.673 | 274487.6654 | 27.2317 | 9.3768e-05 | 0.14702 | 0.27862 | 0.14831 | 2.5703 | 3.0949 | 0.82859 | 0.18786 | 3.4655e-10 | 3.0715
230.6801 | 14.2218 | 1.1599 | 25.2574 | 23.5457 | 2.3546 | 1732.2081 | 0.010757 | 9.1549e-05 | 0.010849 | 0 | 1130.2714 | 1.9377 | 0 | 0 | 0 | 0 | 0 | 0 | -148393.1439 | -65461.3821 | -201083.7472 | 0 | 0 | 376269.5332 | 0 | 50177.8692 | 497288.1476 | 0 | 0 | -376269.5332 | 447110.2784 | 610541.5851 | 274505.6843 | 27.2293 | 9.3772e-05 | 0.14702 | 0.27862 | 0.14831 | 2.5703 | 3.0949 | 0.82859 | 0.18786 | 3.4653e-10 | 3.0716
230.7073 | 14.2229 | 1.158 | 25.2515 | 23.5477 | 2.3548 | 1732.7188 | 0.010756 | 9.1433e-05 | 0.010847 | 0 | 1130.7776 | 1.942 | 0 | 0 | 0 | 0 | 0 | 0 | -148446.1283 | -65472.327 | -201160.9032 | 0 | 0 | 376412.4592 | 0 | 50192.5516 | 497472.9733 | 0 | 0 | -376412.4592 | 447280.4217 | 610773.5018 | 274650.2632 | 27.21 | 9.38e-05 | 0.14702 | 0.27862 | 0.14831 | 2.5703 | 3.0949 | 0.82859 | 0.18786 | 3.4636e-10 | 3.0718
230.709 | 14.223 | 1.1579 | 25.2512 | 23.5478 | 2.3548 | 1732.7507 | 0.010756 | 9.1422e-05 | 0.010847 | 0 | 1130.8093 | 1.9423 | 0 | 0 | 0 | 0 | 0 | 0 | -148449.4402 | -65473.0111 | -201165.7259 | 0 | 0 | 376421.3915 | 0 | 50193.4693 | 497484.5242 | 0 | 0 | -376421.3915 | 447291.0549 | 610787.9956 | 274659.3011 | 27.2088 | 9.3801e-05 | 0.14702 | 0.27862 | 0.14831 | 2.5703 | 3.0949 | 0.82859 | 0.18786 | 3.4635e-10 | 3.0718
230.7107 | 14.223 | 1.1578 | 25.2508 | 23.548 | 2.3548 | 1732.7826 | 0.010756 | 9.1415e-05 | 0.010847 | 0 | 1130.8409 | 1.9426 | 0 | 0 | 0 | 0 | 0 | 0 | -148452.7521 | -65473.6952 | -201170.5487 | 0 | 0 | 376430.3237 | 0 | 50194.387 | 497496.0751 | 0 | 0 | -376430.3237 | 447301.6881 | 610802.4892 | 274668.3393 | 27.2076 | 9.3803e-05 | 0.14702 | 0.27862 | 0.14831 | 2.5703 | 3.0949 | 0.82859 | 0.18786 | 3.4633e-10 | 3.0718
230.7141 | 14.2232 | 1.1576 | 25.2501 | 23.5482 | 2.3548 | 1732.8464 | 0.010756 | 9.1402e-05 | 0.010847 | 0 | 1130.9042 | 1.9431 | 0 | 0 | 0 | 0 | 0 | 0 | -148459.3759 | -65475.0635 | -201180.1944 | 0 | 0 | 376448.1878 | 0 | 50196.2226 | 497519.1766 | 0 | 0 | -376448.1878 | 447322.9541 | 610831.4762 | 274686.4163 | 27.2052 | 9.3806e-05 | 0.14702 | 0.27862 | 0.14831 | 2.5703 | 3.0949 | 0.82859 | 0.18786 | 3.4631e-10 | 3.0719
230.7175 | 14.2233 | 1.1573 | 25.2493 | 23.5485 | 2.3548 | 1732.9103 | 0.010755 | 9.1387e-05 | 0.010847 | 0 | 1130.9675 | 1.9436 | 0 | 0 | 0 | 0 | 0 | 0 | -148466 | -65476.4318 | -201189.8403 | 0 | 0 | 376466.0517 | 0 | 50198.0581 | 497542.2778 | 0 | 0 | -376466.0517 | 447344.2197 | 610860.4628 | 274704.4942 | 27.2028 | 9.381e-05 | 0.14702 | 0.27862 | 0.14831 | 2.5703 | 3.0949 | 0.82859 | 0.18786 | 3.4629e-10 | 3.0719
230.7447 | 14.2244 | 1.1555 | 25.2434 | 23.5505 | 2.355 | 1733.4224 | 0.010754 | 9.1271e-05 | 0.010845 | 0 | 1131.4753 | 1.948 | 0 | 0 | 0 | 0 | 0 | 0 | -148519.145 | -65487.4099 | -201267.2303 | 0 | 0 | 376609.3495 | 0 | 50212.785 | 497727.5902 | 0 | 0 | -376609.3495 | 447514.8052 | 611092.9827 | 274849.5495 | 27.1835 | 9.3838e-05 | 0.14702 | 0.27862 | 0.14831 | 2.5703 | 3.0949 | 0.82859 | 0.18786 | 3.4612e-10 | 3.0721
230.7464 | 14.2245 | 1.1554 | 25.2431 | 23.5506 | 2.3551 | 1733.4545 | 0.010754 | 9.126e-05 | 0.010845 | 0 | 1131.5071 | 1.9482 | 0 | 0 | 0 | 0 | 0 | 0 | -148522.4669 | -65488.0961 | -201272.0677 | 0 | 0 | 376618.305 | 0 | 50213.7056 | 497739.1716 | 0 | 0 | -376618.305 | 447525.466 | 611107.5142 | 274858.6173 | 27.1823 | 9.3839e-05 | 0.14702 | 0.27862 | 0.14831 | 2.5703 | 3.0949 | 0.82859 | 0.18786 | 3.4611e-10 | 3.0721
230.7481 | 14.2246 | 1.1553 | 25.2427 | 23.5507 | 2.3551 | 1733.4865 | 0.010754 | 9.1253e-05 | 0.010845 | 0 | 1131.5388 | 1.9485 | 0 | 0 | 0 | 0 | 0 | 0 | -148525.7889 | -65488.7823 | -201276.9051 | 0 | 0 | 376627.2604 | 0 | 50214.6261 | 497750.7529 | 0 | 0 | -376627.2604 | 447536.1268 | 611122.0456 | 274867.6853 | 27.1811 | 9.3841e-05 | 0.14702 | 0.27862 | 0.14831 | 2.5703 | 3.0949 | 0.82859 | 0.18786 | 3.4609e-10 | 3.0722
230.7516 | 14.2247 | 1.155 | 25.242 | 23.551 | 2.3551 | 1733.5505 | 0.010754 | 9.124e-05 | 0.010845 | 0 | 1131.6023 | 1.949 | 0 | 0 | 0 | 0 | 0 | 0 | -148532.4328 | -65490.1547 | -201286.58 | 0 | 0 | 376645.1711 | 0 | 50216.4672 | 497773.9152 | 0 | 0 | -376645.1711 | 447557.4481 | 611151.108 | 274885.8219 | 27.1786 | 9.3845e-05 | 0.14702 | 0.27862 | 0.14831 | 2.5703 | 3.0949 | 0.82859 | 0.18786 | 3.4607e-10 | 3.0722
230.755 | 14.2249 | 1.1548 | 25.2412 | 23.5512 | 2.3551 | 1733.6145 | 0.010754 | 9.1225e-05 | 0.010845 | 0 | 1131.6658 | 1.9496 | 0 | 0 | 0 | 0 | 0 | 0 | -148539.077 | -65491.5272 | -201296.2552 | 0 | 0 | 376663.0814 | 0 | 50218.3083 | 497797.0773 | 0 | 0 | -376663.0814 | 447578.769 | 611180.17 | 274903.9593 | 27.1762 | 9.3848e-05 | 0.14702 | 0.27862 | 0.14831 | 2.5703 | 3.0949 | 0.82859 | 0.18786 | 3.4605e-10 | 3.0722
230.7823 | 14.226 | 1.153 | 25.2353 | 23.5532 | 2.3553 | 1734.1283 | 0.010753 | 9.1109e-05 | 0.010844 | 0 | 1132.1752 | 1.9539 | 0 | 0 | 0 | 0 | 0 | 0 | -148592.3847 | -65502.5388 | -201373.8821 | 0 | 0 | 376806.7562 | 0 | 50233.0803 | 497982.883 | 0 | 0 | -376806.7562 | 447749.8027 | 611413.3017 | 275049.4969 | 27.157 | 9.3876e-05 | 0.14702 | 0.27862 | 0.14831 | 2.5703 | 3.0949 | 0.82859 | 0.18786 | 3.4588e-10 | 3.0725
230.784 | 14.2261 | 1.1529 | 25.2349 | 23.5533 | 2.3553 | 1734.1604 | 0.010752 | 9.1098e-05 | 0.010844 | 0 | 1132.207 | 1.9542 | 0 | 0 | 0 | 0 | 0 | 0 | -148595.7168 | -65503.2271 | -201378.7342 | 0 | 0 | 376815.7353 | 0 | 50234.0036 | 497994.4952 | 0 | 0 | -376815.7353 | 447760.4916 | 611427.8714 | 275058.5948 | 27.1558 | 9.3878e-05 | 0.14702 | 0.27862 | 0.14831 | 2.5703 | 3.0949 | 0.82859 | 0.18786 | 3.4587e-10 | 3.0725
230.7857 | 14.2261 | 1.1528 | 25.2346 | 23.5535 | 2.3553 | 1734.1925 | 0.010752 | 9.1091e-05 | 0.010843 | 0 | 1132.2389 | 1.9544 | 0 | 0 | 0 | 0 | 0 | 0 | -148599.0489 | -65503.9154 | -201383.5865 | 0 | 0 | 376824.7143 | 0 | 50234.927 | 498006.1074 | 0 | 0 | -376824.7143 | 447771.1804 | 611442.441 | 275067.693 | 27.1546 | 9.3879e-05 | 0.14702 | 0.27862 | 0.14831 | 2.5703 | 3.0949 | 0.82859 | 0.18786 | 3.4586e-10 | 3.0725
230.7891 | 14.2263 | 1.1525 | 25.2338 | 23.5537 | 2.3554 | 1734.2567 | 0.010752 | 9.1078e-05 | 0.010843 | 0 | 1132.3025 | 1.955 | 0 | 0 | 0 | 0 | 0 | 0 | -148605.7132 | -65505.2921 | -201393.291 | 0 | 0 | 376842.6721 | 0 | 50236.7737 | 498029.3315 | 0 | 0 | -376842.6721 | 447792.5578 | 611471.58 | 275085.8899 | 27.1522 | 9.3883e-05 | 0.14702 | 0.27862 | 0.14831 | 2.5703 | 3.0949 | 0.82859 | 0.18786 | 3.4583e-10 | 3.0725
230.7925 | 14.2264 | 1.1523 | 25.2331 | 23.554 | 2.3554 | 1734.3209 | 0.010752 | 9.1064e-05 | 0.010843 | 0 | 1132.3662 | 1.9555 | 0 | 0 | 0 | 0 | 0 | 0 | -148612.3776 | -65506.6687 | -201402.9958 | 0 | 0 | 376860.6296 | 0 | 50238.6205 | 498052.5552 | 0 | 0 | -376860.6296 | 447813.9347 | 611500.7184 | 275104.0876 | 27.1498 | 9.3886e-05 | 0.14702 | 0.27862 | 0.14831 | 2.5703 | 3.0949 | 0.82859 | 0.18786 | 3.4581e-10 | 3.0726
230.8199 | 14.2275 | 1.1505 | 25.2272 | 23.556 | 2.3556 | 1734.8363 | 0.010751 | 9.0948e-05 | 0.010842 | 0 | 1132.8772 | 1.9598 | 0 | 0 | 0 | 0 | 0 | 0 | -148665.85 | -65517.7144 | -201480.8625 | 0 | 0 | 377004.6866 | 0 | 50253.4381 | 498238.861 | 0 | 0 | -377004.6866 | 447985.423 | 611734.4702 | 275250.1132 | 27.1305 | 9.3914e-05 | 0.14702 | 0.27862 | 0.14831 | 2.5703 | 3.0949 | 0.82859 | 0.18786 | 3.4564e-10 | 3.0728
230.8216 | 14.2276 | 1.1504 | 25.2268 | 23.5561 | 2.3556 | 1734.8685 | 0.010751 | 9.0937e-05 | 0.010842 | 0 | 1132.9091 | 1.9601 | 0 | 0 | 0 | 0 | 0 | 0 | -148669.1923 | -65518.4048 | -201485.7296 | 0 | 0 | 377013.6895 | 0 | 50254.3642 | 498250.5045 | 0 | 0 | -377013.6895 | 447996.1403 | 611749.0787 | 275259.2416 | 27.1293 | 9.3916e-05 | 0.14702 | 0.27862 | 0.14831 | 2.5703 | 3.0949 | 0.82859 | 0.18786 | 3.4563e-10 | 3.0728
230.8233 | 14.2277 | 1.1503 | 25.2264 | 23.5562 | 2.3556 | 1734.9007 | 0.010751 | 9.093e-05 | 0.010842 | 0 | 1132.941 | 1.9604 | 0 | 0 | 0 | 0 | 0 | 0 | -148672.5347 | -65519.0952 | -201490.5968 | 0 | 0 | 377022.6924 | 0 | 50255.2904 | 498262.1479 | 0 | 0 | -377022.6924 | 448006.8575 | 611763.6871 | 275268.3703 | 27.1281 | 9.3918e-05 | 0.14702 | 0.27862 | 0.14831 | 2.5703 | 3.0949 | 0.82859 | 0.18786 | 3.4562e-10 | 3.0728
230.8268 | 14.2278 | 1.15 | 25.2257 | 23.5565 | 2.3556 | 1734.9651 | 0.010751 | 9.0917e-05 | 0.010841 | 0 | 1133.0049 | 1.9609 | 0 | 0 | 0 | 0 | 0 | 0 | -148679.2196 | -65520.4761 | -201500.3314 | 0 | 0 | 377040.698 | 0 | 50257.1429 | 498285.4345 | 0 | 0 | -377040.698 | 448028.2916 | 611792.9035 | 275286.6282 | 27.1257 | 9.3921e-05 | 0.14702 | 0.27862 | 0.14831 | 2.5703 | 3.0949 | 0.82859 | 0.18786 | 3.456e-10 | 3.0729
230.8302 | 14.228 | 1.1498 | 25.225 | 23.5567 | 2.3557 | 1735.0295 | 0.01075 | 9.0902e-05 | 0.010841 | 0 | 1133.0688 | 1.9615 | 0 | 0 | 0 | 0 | 0 | 0 | -148685.9047 | -65521.857 | -201510.0661 | 0 | 0 | 377058.7033 | 0 | 50258.9954 | 498308.7208 | 0 | 0 | -377058.7033 | 448049.7254 | 611822.1195 | 275304.887 | 27.1233 | 9.3925e-05 | 0.14702 | 0.27862 | 0.14831 | 2.5703 | 3.0949 | 0.82859 | 0.18786 | 3.4557e-10 | 3.0729
230.8577 | 14.2291 | 1.148 | 25.219 | 23.5587 | 2.3559 | 1735.5465 | 0.010749 | 9.0787e-05 | 0.01084 | 0 | 1133.5813 | 1.9658 | 0 | 0 | 0 | 0 | 0 | 0 | -148739.5437 | -65532.9371 | -201588.1754 | 0 | 0 | 377203.1476 | 0 | 50273.8591 | 498495.5335 | 0 | 0 | -377203.1476 | 448221.6744 | 612056.4999 | 275451.4064 | 27.1042 | 9.3953e-05 | 0.14702 | 0.27862 | 0.14831 | 2.5703 | 3.0949 | 0.82859 | 0.18786 | 3.454e-10 | 3.0731
230.8594 | 14.2292 | 1.1479 | 25.2187 | 23.5588 | 2.3559 | 1735.5788 | 0.010749 | 9.0776e-05 | 0.01084 | 0 | 1133.6134 | 1.9661 | 0 | 0 | 0 | 0 | 0 | 0 | -148742.8965 | -65533.6297 | -201593.0577 | 0 | 0 | 377212.1748 | 0 | 50274.7882 | 498507.2087 | 0 | 0 | -377212.1748 | 448232.4205 | 612071.1477 | 275460.5657 | 27.103 | 9.3954e-05 | 0.14702 | 0.27862 | 0.14831 | 2.5703 | 3.0949 | 0.82859 | 0.18786 | 3.4539e-10 | 3.0732
230.8611 | 14.2292 | 1.1478 | 25.2183 | 23.559 | 2.3559 | 1735.6111 | 0.010749 | 9.0769e-05 | 0.01084 | 0 | 1133.6454 | 1.9663 | 0 | 0 | 0 | 0 | 0 | 0 | -148746.2493 | -65534.3223 | -201597.9401 | 0 | 0 | 377221.2019 | 0 | 50275.7173 | 498518.8838 | 0 | 0 | -377221.2019 | 448243.1665 | 612085.7954 | 275469.7252 | 27.1018 | 9.3956e-05 | 0.14702 | 0.27862 | 0.14831 | 2.5703 | 3.0949 | 0.82859 | 0.18786 | 3.4538e-10 | 3.0732
230.8645 | 14.2294 | 1.1475 | 25.2175 | 23.5592 | 2.3559 | 1735.6757 | 0.010749 | 9.0756e-05 | 0.01084 | 0 | 1133.7095 | 1.9669 | 0 | 0 | 0 | 0 | 0 | 0 | -148752.955 | -65535.7075 | -201607.705 | 0 | 0 | 377239.2559 | 0 | 50277.5755 | 498542.2338 | 0 | 0 | -377239.2559 | 448264.6583 | 612115.0905 | 275488.0449 | 27.0994 | 9.396e-05 | 0.14702 | 0.27862 | 0.14831 | 2.5703 | 3.0949 | 0.82859 | 0.18786 | 3.4536e-10 | 3.0732
230.868 | 14.2295 | 1.1473 | 25.2168 | 23.5595 | 2.3559 | 1735.7403 | 0.010749 | 9.0742e-05 | 0.01084 | 0 | 1133.7736 | 1.9674 | 0 | 0 | 0 | 0 | 0 | 0 | -148759.6609 | -65537.0927 | -201617.4701 | 0 | 0 | 377257.3097 | 0 | 50279.4338 | 498565.5835 | 0 | 0 | -377257.3097 | 448286.1497 | 612144.3851 | 275506.3654 | 27.097 | 9.3963e-05 | 0.14702 | 0.27862 | 0.14831 | 2.5703 | 3.0949 | 0.82859 | 0.18786 | 3.4534e-10 | 3.0732
230.8955 | 14.2307 | 1.1455 | 25.2109 | 23.5615 | 2.3561 | 1736.2589 | 0.010748 | 9.0627e-05 | 0.010838 | 0 | 1134.2877 | 1.9717 | 0 | 0 | 0 | 0 | 0 | 0 | -148813.4686 | -65548.2077 | -201695.8251 | 0 | 0 | 377402.1468 | 0 | 50294.3443 | 498752.9101 | 0 | 0 | -377402.1468 | 448458.5658 | 612379.4028 | 275653.3845 | 27.0778 | 9.3991e-05 | 0.14702 | 0.27862 | 0.14831 | 2.5703 | 3.0949 | 0.82859 | 0.18786 | 3.4516e-10 | 3.0735
230.8973 | 14.2307 | 1.1454 | 25.2105 | 23.5616 | 2.3562 | 1736.2913 | 0.010747 | 9.0616e-05 | 0.010838 | 0 | 1134.3199 | 1.972 | 0 | 0 | 0 | 0 | 0 | 0 | -148816.832 | -65548.9024 | -201700.7228 | 0 | 0 | 377411.1986 | 0 | 50295.2763 | 498764.6174 | 0 | 0 | -377411.1986 | 448469.3411 | 612394.0905 | 275662.575 | 27.0766 | 9.3993e-05 | 0.14702 | 0.27862 | 0.14831 | 2.5703 | 3.0949 | 0.82859 | 0.18786 | 3.4515e-10 | 3.0735
230.899 | 14.2308 | 1.1453 | 25.2101 | 23.5617 | 2.3562 | 1736.3237 | 0.010747 | 9.0609e-05 | 0.010838 | 0 | 1134.352 | 1.9723 | 0 | 0 | 0 | 0 | 0 | 0 | -148820.1953 | -65549.5972 | -201705.6205 | 0 | 0 | 377420.2502 | 0 | 50296.2083 | 498776.3246 | 0 | 0 | -377420.2502 | 448480.1163 | 612408.778 | 275671.7658 | 27.0754 | 9.3995e-05 | 0.14702 | 0.27862 | 0.14831 | 2.5703 | 3.0949 | 0.82859 | 0.18786 | 3.4514e-10 | 3.0735
230.9024 | 14.2309 | 1.1451 | 25.2094 | 23.562 | 2.3562 | 1736.3885 | 0.010747 | 9.0596e-05 | 0.010838 | 0 | 1134.4163 | 1.9728 | 0 | 0 | 0 | 0 | 0 | 0 | -148826.9221 | -65550.9867 | -201715.4161 | 0 | 0 | 377438.3533 | 0 | 50298.0723 | 498799.7388 | 0 | 0 | -377438.3533 | 448501.6665 | 612438.1527 | 275690.148 | 27.073 | 9.3998e-05 | 0.14702 | 0.27862 | 0.14831 | 2.5703 | 3.0949 | 0.82859 | 0.18786 | 3.4512e-10 | 3.0735
230.9059 | 14.2311 | 1.1448 | 25.2086 | 23.5622 | 2.3562 | 1736.4533 | 0.010747 | 9.0581e-05 | 0.010838 | 0 | 1134.4806 | 1.9734 | 0 | 0 | 0 | 0 | 0 | 0 | -148833.6491 | -65552.3763 | -201725.212 | 0 | 0 | 377456.4562 | 0 | 50299.9364 | 498823.1528 | 0 | 0 | -377456.4562 | 448523.2163 | 612467.527 | 275708.531 | 27.0706 | 9.4002e-05 | 0.14702 | 0.27862 | 0.14831 | 2.5703 | 3.0949 | 0.82859 | 0.18786 | 3.451e-10 | 3.0736
230.9335 | 14.2322 | 1.1431 | 25.2027 | 23.5642 | 2.3564 | 1736.9735 | 0.010746 | 9.0466e-05 | 0.010836 | 0 | 1134.9964 | 1.9777 | 0 | 0 | 0 | 0 | 0 | 0 | -148887.6276 | -65563.5265 | -201803.8156 | 0 | 0 | 377601.6914 | 0 | 50314.8943 | 499011.0002 | 0 | 0 | -377601.6914 | 448696.1059 | 612703.1907 | 275856.0557 | 27.0515 | 9.403e-05 | 0.14702 | 0.27862 | 0.14831 | 2.5703 | 3.0949 | 0.82859 | 0.18786 | 3.4492e-10 | 3.0738
230.9352 | 14.2323 | 1.1429 | 25.2023 | 23.5644 | 2.3564 | 1737.006 | 0.010746 | 9.0456e-05 | 0.010836 | 0 | 1135.0286 | 1.978 | 0 | 0 | 0 | 0 | 0 | 0 | -148891.0016 | -65564.2235 | -201808.7288 | 0 | 0 | 377610.7681 | 0 | 50315.8292 | 499022.74 | 0 | 0 | -377610.7681 | 448706.9108 | 612717.9188 | 275865.2778 | 27.0503 | 9.4032e-05 | 0.14702 | 0.27862 | 0.14831 | 2.5703 | 3.0949 | 0.82859 | 0.18786 | 3.4491e-10 | 3.0738
230.937 | 14.2324 | 1.1428 | 25.2019 | 23.5645 | 2.3564 | 1737.0385 | 0.010746 | 9.0449e-05 | 0.010836 | 0 | 1135.0608 | 1.9783 | 0 | 0 | 0 | 0 | 0 | 0 | -148894.3756 | -65564.9204 | -201813.6421 | 0 | 0 | 377619.8446 | 0 | 50316.7642 | 499034.4798 | 0 | 0 | -377619.8446 | 448717.7156 | 612732.6467 | 275874.5002 | 27.0492 | 9.4033e-05 | 0.14702 | 0.27862 | 0.14831 | 2.5703 | 3.0949 | 0.82859 | 0.18786 | 3.449e-10 | 3.0738
230.9404 | 14.2325 | 1.1426 | 25.2012 | 23.5647 | 2.3565 | 1737.1036 | 0.010746 | 9.0436e-05 | 0.010836 | 0 | 1135.1253 | 1.9788 | 0 | 0 | 0 | 0 | 0 | 0 | -148901.1238 | -65566.3144 | -201823.4688 | 0 | 0 | 377637.9975 | 0 | 50318.6342 | 499057.9592 | 0 | 0 | -377637.9975 | 448739.325 | 612762.1022 | 275892.9456 | 27.0468 | 9.4037e-05 | 0.14702 | 0.27862 | 0.14831 | 2.5703 | 3.0949 | 0.82859 | 0.18786 | 3.4488e-10 | 3.0739
230.9439 | 14.2326 | 1.1424 | 25.2005 | 23.565 | 2.3565 | 1737.1686 | 0.010745 | 9.0421e-05 | 0.010836 | 0 | 1135.1898 | 1.9793 | 0 | 0 | 0 | 0 | 0 | 0 | -148907.8721 | -65567.7084 | -201833.2957 | 0 | 0 | 377656.1501 | 0 | 50320.5042 | 499081.4382 | 0 | 0 | -377656.1501 | 448760.934 | 612791.5573 | 275911.3919 | 27.0444 | 9.404e-05 | 0.14702 | 0.27862 | 0.14831 | 2.5703 | 3.0949 | 0.82859 | 0.18786 | 3.4486e-10 | 3.0739
230.9716 | 14.2338 | 1.1406 | 25.1945 | 23.567 | 2.3567 | 1737.6905 | 0.010744 | 9.0307e-05 | 0.010835 | 0 | 1135.7072 | 1.9837 | 0 | 0 | 0 | 0 | 0 | 0 | -148962.0234 | -65578.8943 | -201912.151 | 0 | 0 | 377801.7889 | 0 | 50335.5099 | 499269.8134 | 0 | 0 | -377801.7889 | 448934.3035 | 613027.8758 | 276059.4282 | 27.0253 | 9.4069e-05 | 0.14702 | 0.27862 | 0.14831 | 2.5703 | 3.0949 | 0.82859 | 0.18786 | 3.4469e-10 | 3.0741
230.9733 | 14.2338 | 1.1405 | 25.1941 | 23.5671 | 2.3567 | 1737.7231 | 0.010744 | 9.0296e-05 | 0.010834 | 0 | 1135.7396 | 1.984 | 0 | 0 | 0 | 0 | 0 | 0 | -148965.4082 | -65579.5935 | -201917.0799 | 0 | 0 | 377810.8908 | 0 | 50336.4479 | 499281.5863 | 0 | 0 | -377810.8908 | 448945.1384 | 613042.6447 | 276068.6823 | 27.0241 | 9.407e-05 | 0.14702 | 0.27862 | 0.14831 | 2.5703 | 3.0949 | 0.82859 | 0.18786 | 3.4468e-10 | 3.0742
230.975 | 14.2339 | 1.1404 | 25.1937 | 23.5672 | 2.3567 | 1737.7557 | 0.010744 | 9.0289e-05 | 0.010834 | 0 | 1135.7719 | 1.9842 | 0 | 0 | 0 | 0 | 0 | 0 | -148968.7931 | -65580.2927 | -201922.0089 | 0 | 0 | 377819.9926 | 0 | 50337.3858 | 499293.3591 | 0 | 0 | -377819.9926 | 448955.9733 | 613057.4136 | 276077.9367 | 27.0229 | 9.4072e-05 | 0.14702 | 0.27862 | 0.14831 | 2.5703 | 3.0949 | 0.82859 | 0.18786 | 3.4467e-10 | 3.0742
230.9785 | 14.234 | 1.1402 | 25.193 | 23.5675 | 2.3567 | 1737.8209 | 0.010744 | 9.0276e-05 | 0.010834 | 0 | 1135.8366 | 1.9848 | 0 | 0 | 0 | 0 | 0 | 0 | -148975.5629 | -65581.6911 | -201931.8671 | 0 | 0 | 377838.1959 | 0 | 50339.2618 | 499316.9044 | 0 | 0 | -377838.1959 | 448977.6426 | 613086.951 | 276096.446 | 27.0205 | 9.4076e-05 | 0.14702 | 0.27862 | 0.14831 | 2.5703 | 3.0949 | 0.82859 | 0.18786 | 3.4464e-10 | 3.0742
230.982 | 14.2342 | 1.1399 | 25.1923 | 23.5677 | 2.3568 | 1737.8861 | 0.010744 | 9.0262e-05 | 0.010834 | 0 | 1135.9013 | 1.9853 | 0 | 0 | 0 | 0 | 0 | 0 | -148982.3328 | -65583.0896 | -201941.7255 | 0 | 0 | 377856.399 | 0 | 50341.1378 | 499340.4495 | 0 | 0 | -377856.399 | 448999.3117 | 613116.4879 | 276114.9563 | 27.0182 | 9.4079e-05 | 0.14702 | 0.27862 | 0.14831 | 2.5703 | 3.0949 | 0.82859 | 0.18786 | 3.4462e-10 | 3.0742
231.0098 | 14.2353 | 1.1382 | 25.1863 | 23.5697 | 2.357 | 1738.4097 | 0.010743 | 9.0147e-05 | 0.010833 | 0 | 1136.4204 | 1.9897 | 0 | 0 | 0 | 0 | 0 | 0 | -149036.659 | -65594.3116 | -202020.8355 | 0 | 0 | 378002.4468 | 0 | 50356.192 | 499529.3597 | 0 | 0 | -378002.4468 | 449173.1677 | 613353.4701 | 276263.5103 | 26.9991 | 9.4108e-05 | 0.14702 | 0.27862 | 0.14831 | 2.5703 | 3.0949 | 0.82859 | 0.18786 | 3.4445e-10 | 3.0745
231.0115 | 14.2354 | 1.138 | 25.1859 | 23.5699 | 2.357 | 1738.4424 | 0.010742 | 9.0137e-05 | 0.010833 | 0 | 1136.4529 | 1.99 | 0 | 0 | 0 | 0 | 0 | 0 | -149040.0548 | -65595.0131 | -202025.7804 | 0 | 0 | 378011.5742 | 0 | 50357.133 | 499541.166 | 0 | 0 | -378011.5742 | 449184.033 | 613368.2805 | 276272.7968 | 26.9979 | 9.4109e-05 | 0.14702 | 0.27862 | 0.14831 | 2.5703 | 3.0949 | 0.82859 | 0.18786 | 3.4444e-10 | 3.0745
231.0132 | 14.2355 | 1.1379 | 25.1855 | 23.57 | 2.357 | 1738.4751 | 0.010742 | 9.013e-05 | 0.010832 | 0 | 1136.4853 | 1.9902 | 0 | 0 | 0 | 0 | 0 | 0 | -149043.4505 | -65595.7145 | -202030.7253 | 0 | 0 | 378020.7016 | 0 | 50358.074 | 499552.9722 | 0 | 0 | -378020.7016 | 449194.8982 | 613383.0909 | 276282.0835 | 26.9967 | 9.4111e-05 | 0.14702 | 0.27862 | 0.14831 | 2.5703 | 3.0949 | 0.82859 | 0.18786 | 3.4443e-10 | 3.0745
231.0167 | 14.2356 | 1.1377 | 25.1848 | 23.5703 | 2.357 | 1738.5406 | 0.010742 | 9.0117e-05 | 0.010832 | 0 | 1136.5502 | 1.9908 | 0 | 0 | 0 | 0 | 0 | 0 | -149050.2422 | -65597.1175 | -202040.6154 | 0 | 0 | 378038.9561 | 0 | 50359.956 | 499576.5844 | 0 | 0 | -378038.9561 | 449216.6284 | 613412.7112 | 276300.6576 | 26.9944 | 9.4115e-05 | 0.14702 | 0.27862 | 0.14831 | 2.5703 | 3.0949 | 0.82859 | 0.18786 | 3.4441e-10 | 3.0745
231.0202 | 14.2357 | 1.1375 | 25.184 | 23.5705 | 2.3571 | 1738.606 | 0.010742 | 9.0102e-05 | 0.010832 | 0 | 1136.6151 | 1.9913 | 0 | 0 | 0 | 0 | 0 | 0 | -149057.034 | -65598.5204 | -202050.5056 | 0 | 0 | 378057.2103 | 0 | 50361.838 | 499600.1964 | 0 | 0 | -378057.2103 | 449238.3583 | 613442.3312 | 276319.2326 | 26.992 | 9.4118e-05 | 0.14702 | 0.27862 | 0.14831 | 2.5703 | 3.0949 | 0.82859 | 0.18786 | 3.4439e-10 | 3.0746
231.0481 | 14.2369 | 1.1357 | 25.1781 | 23.5725 | 2.3573 | 1739.1312 | 0.010741 | 8.9988e-05 | 0.010831 | 0 | 1137.1359 | 1.9957 | 0 | 0 | 0 | 0 | 0 | 0 | -149111.5373 | -65609.7791 | -202129.8735 | 0 | 0 | 378203.6727 | 0 | 50376.9413 | 499789.6487 | 0 | 0 | -378203.6727 | 449412.7074 | 613679.986 | 276468.3104 | 26.973 | 9.4147e-05 | 0.14702 | 0.27862 | 0.14831 | 2.5703 | 3.0949 | 0.82859 | 0.18786 | 3.4422e-10 | 3.0748
231.0498 | 14.237 | 1.1356 | 25.1777 | 23.5726 | 2.3573 | 1739.1641 | 0.010741 | 8.9978e-05 | 0.010831 | 0 | 1137.1685 | 1.996 | 0 | 0 | 0 | 0 | 0 | 0 | -149114.9441 | -65610.4828 | -202134.8345 | 0 | 0 | 378212.826 | 0 | 50377.8854 | 499801.4889 | 0 | 0 | -378212.826 | 449423.6035 | 613694.8385 | 276477.6296 | 26.9718 | 9.4148e-05 | 0.14702 | 0.27862 | 0.14831 | 2.5703 | 3.0949 | 0.82859 | 0.18786 | 3.442e-10 | 3.0748
231.0516 | 14.237 | 1.1355 | 25.1773 | 23.5728 | 2.3573 | 1739.1969 | 0.010741 | 8.9971e-05 | 0.010831 | 0 | 1137.201 | 1.9962 | 0 | 0 | 0 | 0 | 0 | 0 | -149118.351 | -65611.1865 | -202139.7955 | 0 | 0 | 378221.9793 | 0 | 50378.8294 | 499813.329 | 0 | 0 | -378221.9793 | 449434.4996 | 613709.6909 | 276486.9491 | 26.9706 | 9.415e-05 | 0.14702 | 0.27862 | 0.14831 | 2.5703 | 3.0949 | 0.82859 | 0.18786 | 3.4419e-10 | 3.0749
231.0551 | 14.2372 | 1.1353 | 25.1766 | 23.573 | 2.3573 | 1739.2625 | 0.010741 | 8.9958e-05 | 0.01083 | 0 | 1137.2661 | 1.9968 | 0 | 0 | 0 | 0 | 0 | 0 | -149125.1647 | -65612.594 | -202149.7178 | 0 | 0 | 378240.2856 | 0 | 50380.7176 | 499837.009 | 0 | 0 | -378240.2856 | 449456.2914 | 613739.3953 | 276505.5887 | 26.9682 | 9.4154e-05 | 0.14702 | 0.27862 | 0.14831 | 2.5703 | 3.0949 | 0.82859 | 0.18786 | 3.4417e-10 | 3.0749
231.0585 | 14.2373 | 1.1351 | 25.1758 | 23.5733 | 2.3573 | 1739.3282 | 0.01074 | 8.9943e-05 | 0.01083 | 0 | 1137.3312 | 1.9973 | 0 | 0 | 0 | 0 | 0 | 0 | -149131.9787 | -65614.0016 | -202159.6403 | 0 | 0 | 378258.5916 | 0 | 50382.6058 | 499860.6887 | 0 | 0 | -378258.5916 | 449478.083 | 613769.0994 | 276524.2292 | 26.9659 | 9.4157e-05 | 0.14702 | 0.27862 | 0.14831 | 2.5703 | 3.0949 | 0.82859 | 0.18786 | 3.4415e-10 | 3.0749
231.0865 | 14.2384 | 1.1333 | 25.1698 | 23.5753 | 2.3575 | 1739.8551 | 0.010739 | 8.983e-05 | 0.010829 | 0 | 1137.8537 | 2.0017 | 0 | 0 | 0 | 0 | 0 | 0 | -149186.6612 | -65625.2972 | -202239.2691 | 0 | 0 | 378405.4742 | 0 | 50397.7587 | 500050.6905 | 0 | 0 | -378405.4742 | 449652.9318 | 614007.436 | 276673.8371 | 26.9469 | 9.4186e-05 | 0.14702 | 0.27862 | 0.14831 | 2.5703 | 3.0949 | 0.82859 | 0.18786 | 3.4398e-10 | 3.0752
231.0883 | 14.2385 | 1.1332 | 25.1694 | 23.5754 | 2.3575 | 1739.8881 | 0.010739 | 8.9819e-05 | 0.010829 | 0 | 1137.8864 | 2.002 | 0 | 0 | 0 | 0 | 0 | 0 | -149190.0792 | -65626.0033 | -202244.2464 | 0 | 0 | 378414.6538 | 0 | 50398.7059 | 500062.565 | 0 | 0 | -378414.6538 | 449663.8592 | 614022.3311 | 276683.1895 | 26.9457 | 9.4188e-05 | 0.14702 | 0.27862 | 0.14831 | 2.5703 | 3.0949 | 0.82859 | 0.18786 | 3.4397e-10 | 3.0752
231.09 | 14.2386 | 1.1331 | 25.1691 | 23.5755 | 2.3576 | 1739.921 | 0.010739 | 8.9812e-05 | 0.010829 | 0 | 1137.9191 | 2.0022 | 0 | 0 | 0 | 0 | 0 | 0 | -149193.4973 | -65626.7093 | -202249.2238 | 0 | 0 | 378423.8333 | 0 | 50399.653 | 500074.4395 | 0 | 0 | -378423.8333 | 449674.7865 | 614037.2261 | 276692.5421 | 26.9445 | 9.4189e-05 | 0.14702 | 0.27862 | 0.14831 | 2.5703 | 3.0949 | 0.82859 | 0.18786 | 3.4396e-10 | 3.0752
231.0935 | 14.2387 | 1.1329 | 25.1683 | 23.5758 | 2.3576 | 1739.9869 | 0.010739 | 8.9799e-05 | 0.010829 | 0 | 1137.9844 | 2.0028 | 0 | 0 | 0 | 0 | 0 | 0 | -149200.3335 | -65628.1215 | -202259.1787 | 0 | 0 | 378442.1922 | 0 | 50401.5474 | 500098.1882 | 0 | 0 | -378442.1922 | 449696.6408 | 614067.0159 | 276711.248 | 26.9422 | 9.4193e-05 | 0.14702 | 0.27862 | 0.14831 | 2.5703 | 3.0949 | 0.82859 | 0.18786 | 3.4394e-10 | 3.0752
231.097 | 14.2389 | 1.1327 | 25.1676 | 23.576 | 2.3576 | 1740.0528 | 0.010739 | 8.9785e-05 | 0.010828 | 0 | 1138.0497 | 2.0033 | 0 | 0 | 0 | 0 | 0 | 0 | -149207.1698 | -65629.5337 | -202269.1338 | 0 | 0 | 378460.5508 | 0 | 50403.4418 | 500121.9366 | 0 | 0 | -378460.5508 | 449718.4949 | 614096.8052 | 276729.9548 | 26.9398 | 9.4197e-05 | 0.14702 | 0.27862 | 0.14831 | 2.5703 | 3.0949 | 0.82859 | 0.18786 | 3.4392e-10 | 3.0753
231.125 | 14.24 | 1.1309 | 25.1615 | 23.578 | 2.3578 | 1740.5814 | 0.010737 | 8.9672e-05 | 0.010827 | 0 | 1138.574 | 2.0077 | 0 | 0 | 0 | 0 | 0 | 0 | -149262.0337 | -65640.8668 | -202349.0268 | 0 | 0 | 378607.8591 | 0 | 50418.645 | 500312.4952 | 0 | 0 | -378607.8591 | 449893.8502 | 614335.8327 | 276880.099 | 26.9209 | 9.4225e-05 | 0.14702 | 0.27862 | 0.14831 | 2.5703 | 3.0949 | 0.82859 | 0.18786 | 3.4375e-10 | 3.0755
231.1268 | 14.2401 | 1.1308 | 25.1612 | 23.5782 | 2.3578 | 1740.6145 | 0.010737 | 8.9661e-05 | 0.010827 | 0 | 1138.6067 | 2.008 | 0 | 0 | 0 | 0 | 0 | 0 | -149265.4631 | -65641.5752 | -202354.0206 | 0 | 0 | 378617.0654 | 0 | 50419.5953 | 500324.4045 | 0 | 0 | -378617.0654 | 449904.8092 | 614350.7711 | 276889.4849 | 26.9197 | 9.4227e-05 | 0.14702 | 0.27862 | 0.14831 | 2.5703 | 3.0949 | 0.82859 | 0.18786 | 3.4373e-10 | 3.0755
231.1286 | 14.2401 | 1.1307 | 25.1608 | 23.5783 | 2.3578 | 1740.6475 | 0.010737 | 8.9654e-05 | 0.010827 | 0 | 1138.6395 | 2.0083 | 0 | 0 | 0 | 0 | 0 | 0 | -149268.8925 | -65642.2836 | -202359.0144 | 0 | 0 | 378626.2715 | 0 | 50420.5456 | 500336.3138 | 0 | 0 | -378626.2715 | 449915.7682 | 614365.7093 | 276898.8711 | 26.9185 | 9.4229e-05 | 0.14702 | 0.27862 | 0.14831 | 2.5703 | 3.0949 | 0.82859 | 0.18786 | 3.4372e-10 | 3.0755
231.1321 | 14.2403 | 1.1305 | 25.16 | 23.5785 | 2.3579 | 1740.7136 | 0.010737 | 8.9641e-05 | 0.010827 | 0 | 1138.705 | 2.0088 | 0 | 0 | 0 | 0 | 0 | 0 | -149275.7513 | -65643.7004 | -202369.0024 | 0 | 0 | 378644.6836 | 0 | 50422.4462 | 500360.1321 | 0 | 0 | -378644.6836 | 449937.6859 | 614395.5854 | 276917.644 | 26.9162 | 9.4232e-05 | 0.14702 | 0.27862 | 0.14831 | 2.5703 | 3.0949 | 0.82859 | 0.18786 | 3.437e-10 | 3.0756
231.1356 | 14.2404 | 1.1303 | 25.1593 | 23.5788 | 2.3579 | 1740.7797 | 0.010737 | 8.9627e-05 | 0.010827 | 0 | 1138.7706 | 2.0094 | 0 | 0 | 0 | 0 | 0 | 0 | -149282.6104 | -65645.1173 | -202378.9905 | 0 | 0 | 378663.0955 | 0 | 50424.3469 | 500383.9502 | 0 | 0 | -378663.0955 | 449959.6033 | 614425.4611 | 276936.4179 | 26.9138 | 9.4236e-05 | 0.14702 | 0.27862 | 0.14831 | 2.5703 | 3.0949 | 0.82859 | 0.18786 | 3.4368e-10 | 3.0756
231.1637 | 14.2416 | 1.1285 | 25.1533 | 23.5808 | 2.3581 | 1741.3102 | 0.010736 | 8.9514e-05 | 0.010825 | 0 | 1139.2966 | 2.0137 | 0 | 0 | 0 | 0 | 0 | 0 | -149337.6579 | -65656.4883 | -202459.1508 | 0 | 0 | 378810.8354 | 0 | 50439.601 | 500575.0729 | 0 | 0 | -378810.8354 | 450135.4719 | 614665.1889 | 277087.1048 | 26.8949 | 9.4265e-05 | 0.14702 | 0.27862 | 0.14831 | 2.5703 | 3.0949 | 0.82859 | 0.18786 | 3.4351e-10 | 3.0758
231.1655 | 14.2416 | 1.1284 | 25.1529 | 23.5809 | 2.3581 | 1741.3433 | 0.010736 | 8.9503e-05 | 0.010825 | 0 | 1139.3295 | 2.014 | 0 | 0 | 0 | 0 | 0 | 0 | -149341.0987 | -65657.1991 | -202464.1613 | 0 | 0 | 378820.0686 | 0 | 50440.5545 | 500587.0175 | 0 | 0 | -378820.0686 | 450146.463 | 614680.171 | 277096.5246 | 26.8937 | 9.4266e-05 | 0.14702 | 0.27862 | 0.14831 | 2.5703 | 3.0949 | 0.82859 | 0.18786 | 3.435e-10 | 3.0758
231.1672 | 14.2417 | 1.1283 | 25.1525 | 23.5811 | 2.3581 | 1741.3765 | 0.010736 | 8.9496e-05 | 0.010825 | 0 | 1139.3623 | 2.0143 | 0 | 0 | 0 | 0 | 0 | 0 | -149344.5395 | -65657.9098 | -202469.1719 | 0 | 0 | 378829.3017 | 0 | 50441.5079 | 500598.9621 | 0 | 0 | -378829.3017 | 450157.4541 | 614695.153 | 277105.9447 | 26.8926 | 9.4268e-05 | 0.14702 | 0.27862 | 0.14831 | 2.5703 | 3.0949 | 0.82859 | 0.18786 | 3.4349e-10 | 3.0759
231.1707 | 14.2418 | 1.1281 | 25.1518 | 23.5813 | 2.3581 | 1741.4428 | 0.010735 | 8.9484e-05 | 0.010825 | 0 | 1139.4281 | 2.0148 | 0 | 0 | 0 | 0 | 0 | 0 | -149351.4214 | -65659.3314 | -202479.1933 | 0 | 0 | 378847.7678 | 0 | 50443.415 | 500622.8509 | 0 | 0 | -378847.7678 | 450179.436 | 614725.1166 | 277124.7855 | 26.8902 | 9.4272e-05 | 0.14702 | 0.27862 | 0.14831 | 2.5703 | 3.0949 | 0.82859 | 0.18786 | 3.4347e-10 | 3.0759
231.1743 | 14.242 | 1.1279 | 25.151 | 23.5816 | 2.3582 | 1741.5091 | 0.010735 | 8.9469e-05 | 0.010825 | 0 | 1139.4939 | 2.0154 | 0 | 0 | 0 | 0 | 0 | 0 | -149358.3034 | -65660.753 | -202489.2148 | 0 | 0 | 378866.2336 | 0 | 50445.322 | 500646.7395 | 0 | 0 | -378866.2336 | 450201.4175 | 614755.0799 | 277143.6273 | 26.8878 | 9.4275e-05 | 0.14702 | 0.27862 | 0.14831 | 2.5703 | 3.0949 | 0.82859 | 0.18786 | 3.4345e-10 | 3.0759
231.2025 | 14.2431 | 1.1262 | 25.145 | 23.5836 | 2.3584 | 1742.0413 | 0.010734 | 8.9357e-05 | 0.010823 | 0 | 1140.0216 | 2.0198 | 0 | 0 | 0 | 0 | 0 | 0 | -149413.5366 | -65672.1624 | -202569.6457 | 0 | 0 | 379014.4108 | 0 | 50460.6276 | 500838.434 | 0 | 0 | -379014.4108 | 450377.8064 | 614995.5173 | 277294.8633 | 26.869 | 9.4304e-05 | 0.14702 | 0.27862 | 0.14831 | 2.5703 | 3.0949 | 0.82859 | 0.18786 | 3.4328e-10 | 3.0762
231.2043 | 14.2432 | 1.1261 | 25.1446 | 23.5837 | 2.3584 | 1742.0746 | 0.010734 | 8.9346e-05 | 0.010823 | 0 | 1140.0546 | 2.0201 | 0 | 0 | 0 | 0 | 0 | 0 | -149416.9891 | -65672.8756 | -202574.6731 | 0 | 0 | 379023.6714 | 0 | 50461.5842 | 500850.4143 | 0 | 0 | -379023.6714 | 450388.8301 | 615010.5438 | 277304.3175 | 26.8678 | 9.4306e-05 | 0.14702 | 0.27862 | 0.14831 | 2.5703 | 3.0949 | 0.82859 | 0.18786 | 3.4327e-10 | 3.0762
231.206 | 14.2433 | 1.1259 | 25.1442 | 23.5838 | 2.3584 | 1742.1078 | 0.010734 | 8.9339e-05 | 0.010823 | 0 | 1140.0876 | 2.0203 | 0 | 0 | 0 | 0 | 0 | 0 | -149420.4415 | -65673.5887 | -202579.7006 | 0 | 0 | 379032.9318 | 0 | 50462.541 | 500862.3946 | 0 | 0 | -379032.9318 | 450399.8537 | 615025.5701 | 277313.7719 | 26.8666 | 9.4308e-05 | 0.14702 | 0.27862 | 0.14831 | 2.5703 | 3.0949 | 0.82859 | 0.18786 | 3.4326e-10 | 3.0762
231.2095 | 14.2434 | 1.1257 | 25.1434 | 23.5841 | 2.3584 | 1742.1744 | 0.010734 | 8.9326e-05 | 0.010823 | 0 | 1140.1536 | 2.0209 | 0 | 0 | 0 | 0 | 0 | 0 | -149427.3466 | -65675.0151 | -202589.7558 | 0 | 0 | 379051.4526 | 0 | 50464.4544 | 500886.355 | 0 | 0 | -379051.4526 | 450421.9006 | 615055.6225 | 277332.6814 | 26.8643 | 9.4311e-05 | 0.14702 | 0.27862 | 0.14831 | 2.5703 | 3.0949 | 0.82859 | 0.18786 | 3.4323e-10 | 3.0762
231.2131 | 14.2435 | 1.1255 | 25.1427 | 23.5843 | 2.3584 | 1742.2409 | 0.010734 | 8.9312e-05 | 0.010823 | 0 | 1140.2196 | 2.0214 | 0 | 0 | 0 | 0 | 0 | 0 | -149434.2518 | -65676.4415 | -202599.8112 | 0 | 0 | 379069.9731 | 0 | 50466.3679 | 500910.3151 | 0 | 0 | -379069.9731 | 450443.9472 | 615085.6745 | 277351.5918 | 26.8619 | 9.4315e-05 | 0.14702 | 0.27862 | 0.14831 | 2.5703 | 3.0949 | 0.82859 | 0.18786 | 3.4321e-10 | 3.0763
231.2414 | 14.2447 | 1.1238 | 25.1366 | 23.5863 | 2.3586 | 1742.775 | 0.010732 | 8.92e-05 | 0.010822 | 0 | 1140.7492 | 2.0258 | 0 | 0 | 0 | 0 | 0 | 0 | -149489.6732 | -65687.8898 | -202680.5159 | 0 | 0 | 379218.5935 | 0 | 50481.7255 | 501102.5888 | 0 | 0 | -379218.5935 | 450620.8632 | 615326.8311 | 277503.3834 | 26.8431 | 9.4344e-05 | 0.14702 | 0.27862 | 0.14831 | 2.5703 | 3.0949 | 0.82859 | 0.18786 | 3.4304e-10 | 3.0765
231.2432 | 14.2448 | 1.1237 | 25.1363 | 23.5865 | 2.3586 | 1742.8083 | 0.010732 | 8.9189e-05 | 0.010821 | 0 | 1140.7823 | 2.0261 | 0 | 0 | 0 | 0 | 0 | 0 | -149493.1374 | -65688.6054 | -202685.5604 | 0 | 0 | 379227.8818 | 0 | 50482.6855 | 501114.6054 | 0 | 0 | -379227.8818 | 450631.9199 | 615341.9025 | 277512.8723 | 26.842 | 9.4346e-05 | 0.14702 | 0.27862 | 0.14831 | 2.5703 | 3.0949 | 0.82859 | 0.18786 | 3.4303e-10 | 3.0765
231.2449 | 14.2448 | 1.1236 | 25.1359 | 23.5866 | 2.3587 | 1742.8417 | 0.010732 | 8.9182e-05 | 0.010821 | 0 | 1140.8154 | 2.0264 | 0 | 0 | 0 | 0 | 0 | 0 | -149496.6016 | -65689.321 | -202690.6051 | 0 | 0 | 379237.1699 | 0 | 50483.6455 | 501126.6219 | 0 | 0 | -379237.1699 | 450642.9764 | 615356.9738 | 277522.3615 | 26.8408 | 9.4348e-05 | 0.14702 | 0.27862 | 0.14831 | 2.5703 | 3.0949 | 0.82859 | 0.18786 | 3.4302e-10 | 3.0765
231.2485 | 14.245 | 1.1234 | 25.1351 | 23.5869 | 2.3587 | 1742.9085 | 0.010732 | 8.917e-05 | 0.010821 | 0 | 1140.8816 | 2.0269 | 0 | 0 | 0 | 0 | 0 | 0 | -149503.5302 | -65690.7522 | -202700.6945 | 0 | 0 | 379255.7461 | 0 | 50485.5654 | 501150.6547 | 0 | 0 | -379255.7461 | 450665.0892 | 615387.1161 | 277541.3405 | 26.8384 | 9.4351e-05 | 0.14702 | 0.27862 | 0.14831 | 2.5703 | 3.0949 | 0.82859 | 0.18786 | 3.43e-10 | 3.0766
231.252 | 14.2451 | 1.1232 | 25.1344 | 23.5871 | 2.3587 | 1742.9752 | 0.010732 | 8.9155e-05 | 0.010821 | 0 | 1140.9478 | 2.0275 | 0 | 0 | 0 | 0 | 0 | 0 | -149510.4589 | -65692.1834 | -202710.7841 | 0 | 0 | 379274.322 | 0 | 50487.4854 | 501174.6872 | 0 | 0 | -379274.322 | 450687.2018 | 615417.258 | 277560.3204 | 26.8361 | 9.4355e-05 | 0.14702 | 0.27862 | 0.14831 | 2.5703 | 3.0949 | 0.82859 | 0.18786 | 3.4298e-10 | 3.0766
231.2804 | 14.2462 | 1.1214 | 25.1283 | 23.5891 | 2.3589 | 1743.5111 | 0.010731 | 8.9043e-05 | 0.01082 | 0 | 1141.4792 | 2.0319 | 0 | 0 | 0 | 0 | 0 | 0 | -149566.0705 | -65703.671 | -202791.7659 | 0 | 0 | 379423.3915 | 0 | 50502.8958 | 501367.5479 | 0 | 0 | -379423.3915 | 450864.6521 | 615659.1433 | 277712.6742 | 26.8173 | 9.4384e-05 | 0.14702 | 0.27862 | 0.14831 | 2.5703 | 3.0949 | 0.82859 | 0.18786 | 3.4281e-10 | 3.0768
231.2822 | 14.2463 | 1.1213 | 25.1279 | 23.5892 | 2.3589 | 1743.5446 | 0.010731 | 8.9033e-05 | 0.01082 | 0 | 1141.5124 | 2.0322 | 0 | 0 | 0 | 0 | 0 | 0 | -149569.5466 | -65704.389 | -202796.8278 | 0 | 0 | 379432.7078 | 0 | 50503.8591 | 501379.6011 | 0 | 0 | -379432.7078 | 450875.7421 | 615674.2602 | 277722.1982 | 26.8161 | 9.4386e-05 | 0.14702 | 0.27862 | 0.14831 | 2.5703 | 3.0949 | 0.82859 | 0.18786 | 3.428e-10 | 3.0769
231.284 | 14.2464 | 1.1212 | 25.1275 | 23.5894 | 2.3589 | 1743.5781 | 0.01073 | 8.9026e-05 | 0.01082 | 0 | 1141.5456 | 2.0324 | 0 | 0 | 0 | 0 | 0 | 0 | -149573.0227 | -65705.1071 | -202801.8898 | 0 | 0 | 379442.0241 | 0 | 50504.8223 | 501391.6543 | 0 | 0 | -379442.0241 | 450886.832 | 615689.3771 | 277731.7226 | 26.815 | 9.4387e-05 | 0.14702 | 0.27862 | 0.14831 | 2.5703 | 3.0949 | 0.82859 | 0.18786 | 3.4279e-10 | 3.0769
231.2875 | 14.2465 | 1.121 | 25.1268 | 23.5896 | 2.359 | 1743.6451 | 0.01073 | 8.9013e-05 | 0.010819 | 0 | 1141.612 | 2.033 | 0 | 0 | 0 | 0 | 0 | 0 | -149579.9751 | -65706.5432 | -202812.0138 | 0 | 0 | 379460.6564 | 0 | 50506.7489 | 501415.7605 | 0 | 0 | -379460.6564 | 450909.0116 | 615719.6106 | 277750.7718 | 26.8126 | 9.4391e-05 | 0.14702 | 0.27862 | 0.14831 | 2.5703 | 3.0949 | 0.82859 | 0.18786 | 3.4277e-10 | 3.0769
231.2911 | 14.2467 | 1.1208 | 25.126 | 23.5899 | 2.359 | 1743.712 | 0.01073 | 8.8999e-05 | 0.010819 | 0 | 1141.6785 | 2.0335 | 0 | 0 | 0 | 0 | 0 | 0 | -149586.9276 | -65707.9794 | -202822.1381 | 0 | 0 | 379479.2885 | 0 | 50508.6755 | 501439.8665 | 0 | 0 | -379479.2885 | 450931.191 | 615749.8436 | 277769.8221 | 26.8103 | 9.4395e-05 | 0.14702 | 0.27862 | 0.14831 | 2.5703 | 3.0949 | 0.82859 | 0.18786 | 3.4275e-10 | 3.0769
231.3196 | 14.2478 | 1.1191 | 25.1199 | 23.5919 | 2.3592 | 1744.2498 | 0.010729 | 8.8887e-05 | 0.010818 | 0 | 1142.2117 | 2.038 | 0 | 0 | 0 | 0 | 0 | 0 | -149642.7319 | -65719.5068 | -202903.4004 | 0 | 0 | 379628.813 | 0 | 50524.1392 | 501633.3218 | 0 | 0 | -379628.813 | 451109.1826 | 615992.4672 | 277922.7447 | 26.7915 | 9.4424e-05 | 0.14702 | 0.27862 | 0.14831 | 2.5703 | 3.0949 | 0.82859 | 0.18786 | 3.4258e-10 | 3.0772
231.3213 | 14.2479 | 1.119 | 25.1196 | 23.592 | 2.3592 | 1744.2834 | 0.010729 | 8.8877e-05 | 0.010818 | 0 | 1142.245 | 2.0382 | 0 | 0 | 0 | 0 | 0 | 0 | -149646.22 | -65720.2273 | -202908.4798 | 0 | 0 | 379638.1578 | 0 | 50525.1058 | 501645.4122 | 0 | 0 | -379638.1578 | 451120.3064 | 616007.6303 | 277932.3043 | 26.7904 | 9.4426e-05 | 0.14702 | 0.27862 | 0.14831 | 2.5703 | 3.0949 | 0.82859 | 0.18786 | 3.4257e-10 | 3.0772
231.3231 | 14.248 | 1.1189 | 25.1192 | 23.5921 | 2.3592 | 1744.317 | 0.010729 | 8.887e-05 | 0.010818 | 0 | 1142.2784 | 2.0385 | 0 | 0 | 0 | 0 | 0 | 0 | -149649.7082 | -65720.9478 | -202913.5593 | 0 | 0 | 379647.5025 | 0 | 50526.0724 | 501657.5026 | 0 | 0 | -379647.5025 | 451131.4302 | 616022.7933 | 277941.8642 | 26.7892 | 9.4427e-05 | 0.14702 | 0.27862 | 0.14831 | 2.5703 | 3.0949 | 0.82859 | 0.18786 | 3.4256e-10 | 3.0772
231.3267 | 14.2481 | 1.1187 | 25.1184 | 23.5924 | 2.3592 | 1744.3842 | 0.010729 | 8.8857e-05 | 0.010817 | 0 | 1142.345 | 2.0391 | 0 | 0 | 0 | 0 | 0 | 0 | -149656.6846 | -65722.389 | -202923.7184 | 0 | 0 | 379666.1917 | 0 | 50528.0057 | 501681.6832 | 0 | 0 | -379666.1917 | 451153.6775 | 616053.1191 | 277960.9846 | 26.7869 | 9.4431e-05 | 0.14702 | 0.27862 | 0.14831 | 2.5703 | 3.0949 | 0.82859 | 0.18786 | 3.4254e-10 | 3.0772
231.3302 | 14.2482 | 1.1185 | 25.1177 | 23.5927 | 2.3593 | 1744.4514 | 0.010728 | 8.8843e-05 | 0.010817 | 0 | 1142.4117 | 2.0396 | 0 | 0 | 0 | 0 | 0 | 0 | -149663.6612 | -65723.8301 | -202933.8778 | 0 | 0 | 379684.8807 | 0 | 50529.9389 | 501705.8635 | 0 | 0 | -379684.8807 | 451175.9245 | 616083.4444 | 277980.106 | 26.7845 | 9.4435e-05 | 0.14702 | 0.27862 | 0.14831 | 2.5703 | 3.0949 | 0.82859 | 0.18786 | 3.4251e-10 | 3.0773
231.3588 | 14.2494 | 1.1168 | 25.1116 | 23.5947 | 2.3595 | 1744.991 | 0.010727 | 8.8732e-05 | 0.010816 | 0 | 1142.9468 | 2.0441 | 0 | 0 | 0 | 0 | 0 | 0 | -149719.6604 | -65735.3977 | -203015.4239 | 0 | 0 | 379834.8663 | 0 | 50545.4567 | 501899.9214 | 0 | 0 | -379834.8663 | 451354.4647 | 616326.8162 | 278133.6042 | 26.7658 | 9.4464e-05 | 0.14702 | 0.27862 | 0.14831 | 2.5703 | 3.0949 | 0.82859 | 0.18786 | 3.4235e-10 | 3.0775
231.3606 | 14.2494 | 1.1167 | 25.1112 | 23.5948 | 2.3595 | 1745.0247 | 0.010727 | 8.8721e-05 | 0.010816 | 0 | 1142.9802 | 2.0443 | 0 | 0 | 0 | 0 | 0 | 0 | -149723.1607 | -65736.1208 | -203020.521 | 0 | 0 | 379844.2399 | 0 | 50546.4267 | 501912.0495 | 0 | 0 | -379844.2399 | 451365.6228 | 616342.0261 | 278143.1998 | 26.7647 | 9.4466e-05 | 0.14702 | 0.27862 | 0.14831 | 2.5703 | 3.0949 | 0.82859 | 0.18786 | 3.4234e-10 | 3.0775
231.3624 | 14.2495 | 1.1166 | 25.1108 | 23.5949 | 2.3595 | 1745.0584 | 0.010727 | 8.8714e-05 | 0.010816 | 0 | 1143.0137 | 2.0446 | 0 | 0 | 0 | 0 | 0 | 0 | -149726.6611 | -65736.8438 | -203025.6183 | 0 | 0 | 379853.6134 | 0 | 50547.3966 | 501924.1775 | 0 | 0 | -379853.6134 | 451376.7809 | 616357.2359 | 278152.7956 | 26.7635 | 9.4468e-05 | 0.14702 | 0.27862 | 0.14831 | 2.5703 | 3.0949 | 0.82859 | 0.18786 | 3.4232e-10 | 3.0776
231.366 | 14.2497 | 1.1164 | 25.1101 | 23.5952 | 2.3595 | 1745.1259 | 0.010727 | 8.8702e-05 | 0.010816 | 0 | 1143.0806 | 2.0452 | 0 | 0 | 0 | 0 | 0 | 0 | -149733.6619 | -65738.29 | -203035.8129 | 0 | 0 | 379872.3603 | 0 | 50549.3366 | 501948.4334 | 0 | 0 | -379872.3603 | 451399.0968 | 616387.6552 | 278171.988 | 26.7612 | 9.4471e-05 | 0.14702 | 0.27862 | 0.14831 | 2.5703 | 3.0949 | 0.82859 | 0.18786 | 3.423e-10 | 3.0776
231.3696 | 14.2498 | 1.1162 | 25.1093 | 23.5954 | 2.3595 | 1745.1933 | 0.010727 | 8.8688e-05 | 0.010815 | 0 | 1143.1475 | 2.0457 | 0 | 0 | 0 | 0 | 0 | 0 | -149740.6629 | -65739.7362 | -203046.0077 | 0 | 0 | 379891.1069 | 0 | 50551.2766 | 501972.6891 | 0 | 0 | -379891.1069 | 451421.4124 | 616418.0741 | 278191.1814 | 26.7588 | 9.4475e-05 | 0.14702 | 0.27862 | 0.14831 | 2.5703 | 3.0949 | 0.82859 | 0.18786 | 3.4228e-10 | 3.0776
231.3982 | 14.2509 | 1.1145 | 25.1032 | 23.5975 | 2.3597 | 1745.7348 | 0.010725 | 8.8576e-05 | 0.010814 | 0 | 1143.6845 | 2.0502 | 0 | 0 | 0 | 0 | 0 | 0 | -149796.8593 | -65751.3445 | -203127.8411 | 0 | 0 | 380041.5597 | 0 | 50566.8491 | 502167.3574 | 0 | 0 | -380041.5597 | 451600.5083 | 616662.2039 | 278345.2619 | 26.7402 | 9.4504e-05 | 0.14702 | 0.27862 | 0.14831 | 2.5703 | 3.0949 | 0.82859 | 0.18786 | 3.4211e-10 | 3.0779
231.4 | 14.251 | 1.1144 | 25.1028 | 23.5976 | 2.3598 | 1745.7687 | 0.010725 | 8.8566e-05 | 0.010814 | 0 | 1143.718 | 2.0504 | 0 | 0 | 0 | 0 | 0 | 0 | -149800.3719 | -65752.0701 | -203132.9562 | 0 | 0 | 380050.9625 | 0 | 50567.8225 | 502179.5237 | 0 | 0 | -380050.9625 | 451611.7012 | 616677.4612 | 278354.894 | 26.739 | 9.4506e-05 | 0.14702 | 0.27862 | 0.14831 | 2.5703 | 3.0949 | 0.82859 | 0.18786 | 3.421e-10 | 3.0779
231.4018 | 14.2511 | 1.1143 | 25.1024 | 23.5977 | 2.3598 | 1745.8025 | 0.010725 | 8.8559e-05 | 0.010814 | 0 | 1143.7516 | 2.0507 | 0 | 0 | 0 | 0 | 0 | 0 | -149803.8846 | -65752.7957 | -203138.0714 | 0 | 0 | 380060.3652 | 0 | 50568.7959 | 502191.6899 | 0 | 0 | -380060.3652 | 451622.894 | 616692.7184 | 278364.5262 | 26.7378 | 9.4508e-05 | 0.14702 | 0.27862 | 0.14831 | 2.5703 | 3.0949 | 0.82859 | 0.18786 | 3.4209e-10 | 3.0779
231.4054 | 14.2512 | 1.1141 | 25.1017 | 23.598 | 2.3598 | 1745.8702 | 0.010725 | 8.8547e-05 | 0.010814 | 0 | 1143.8187 | 2.0513 | 0 | 0 | 0 | 0 | 0 | 0 | -149810.9101 | -65754.247 | -203148.3019 | 0 | 0 | 380079.1705 | 0 | 50570.7427 | 502216.0221 | 0 | 0 | -380079.1705 | 451645.2794 | 616723.2325 | 278383.7915 | 26.7355 | 9.4512e-05 | 0.14702 | 0.27862 | 0.14831 | 2.5703 | 3.0949 | 0.82859 | 0.18786 | 3.4207e-10 | 3.0779
231.409 | 14.2514 | 1.1138 | 25.1009 | 23.5982 | 2.3598 | 1745.9379 | 0.010725 | 8.8533e-05 | 0.010814 | 0 | 1143.8858 | 2.0518 | 0 | 0 | 0 | 0 | 0 | 0 | -149817.9357 | -65755.6983 | -203158.5327 | 0 | 0 | 380097.9756 | 0 | 50572.6895 | 502240.3541 | 0 | 0 | -380097.9756 | 451667.6645 | 616753.7462 | 278403.0576 | 26.7332 | 9.4515e-05 | 0.14702 | 0.27862 | 0.14831 | 2.5703 | 3.0949 | 0.82859 | 0.18786 | 3.4205e-10 | 3.078
231.4378 | 14.2525 | 1.1122 | 25.0948 | 23.6002 | 2.36 | 1746.4813 | 0.010724 | 8.8422e-05 | 0.010812 | 0 | 1144.4247 | 2.0563 | 0 | 0 | 0 | 0 | 0 | 0 | -149874.3318 | -65767.3479 | -203240.6568 | 0 | 0 | 380248.9017 | 0 | 50588.3173 | 502435.6409 | 0 | 0 | -380248.9017 | 451847.3236 | 616998.6441 | 278557.7275 | 26.7146 | 9.4545e-05 | 0.14702 | 0.27862 | 0.14831 | 2.5703 | 3.0949 | 0.82859 | 0.18786 | 3.4188e-10 | 3.0782
231.4396 | 14.2526 | 1.1121 | 25.0944 | 23.6004 | 2.36 | 1746.5152 | 0.010724 | 8.8411e-05 | 0.010812 | 0 | 1144.4584 | 2.0565 | 0 | 0 | 0 | 0 | 0 | 0 | -149877.8569 | -65768.076 | -203245.7901 | 0 | 0 | 380258.3341 | 0 | 50589.2941 | 502447.8458 | 0 | 0 | -380258.3341 | 451858.5517 | 617013.9494 | 278567.3963 | 26.7134 | 9.4546e-05 | 0.14702 | 0.27862 | 0.14831 | 2.5703 | 3.0949 | 0.82859 | 0.18786 | 3.4187e-10 | 3.0782
231.4414 | 14.2527 | 1.112 | 25.094 | 23.6005 | 2.36 | 1746.5492 | 0.010724 | 8.8404e-05 | 0.010812 | 0 | 1144.4921 | 2.0568 | 0 | 0 | 0 | 0 | 0 | 0 | -149881.3821 | -65768.8042 | -203250.9234 | 0 | 0 | 380267.7665 | 0 | 50590.271 | 502460.0507 | 0 | 0 | -380267.7665 | 451869.7797 | 617029.2547 | 278577.0654 | 26.7122 | 9.4548e-05 | 0.14702 | 0.27862 | 0.14831 | 2.5703 | 3.0949 | 0.82859 | 0.18786 | 3.4186e-10 | 3.0782
231.445 | 14.2528 | 1.1118 | 25.0932 | 23.6007 | 2.3601 | 1746.6171 | 0.010723 | 8.8392e-05 | 0.010812 | 0 | 1144.5595 | 2.0574 | 0 | 0 | 0 | 0 | 0 | 0 | -149888.4325 | -65770.2606 | -203261.1903 | 0 | 0 | 380286.6309 | 0 | 50592.2247 | 502484.4603 | 0 | 0 | -380286.6309 | 451892.2356 | 617059.8648 | 278596.4044 | 26.7099 | 9.4552e-05 | 0.14702 | 0.27862 | 0.14831 | 2.5703 | 3.0949 | 0.82859 | 0.18786 | 3.4184e-10 | 3.0783
231.4486 | 14.2529 | 1.1116 | 25.0925 | 23.601 | 2.3601 | 1746.6851 | 0.010723 | 8.8378e-05 | 0.010812 | 0 | 1144.6268 | 2.0579 | 0 | 0 | 0 | 0 | 0 | 0 | -149895.4832 | -65771.7171 | -203271.4574 | 0 | 0 | 380305.4952 | 0 | 50594.1785 | 502508.8696 | 0 | 0 | -380305.4952 | 451914.6911 | 617090.4746 | 278615.7443 | 26.7076 | 9.4556e-05 | 0.14702 | 0.27862 | 0.14831 | 2.5703 | 3.0949 | 0.82859 | 0.18786 | 3.4182e-10 | 3.0783
231.4774 | 14.2541 | 1.1099 | 25.0863 | 23.603 | 2.3603 | 1747.2304 | 0.010722 | 8.8267e-05 | 0.01081 | 0 | 1145.1677 | 2.0624 | 0 | 0 | 0 | 0 | 0 | 0 | -149952.0812 | -65783.4084 | -203353.8757 | 0 | 0 | 380456.9009 | 0 | 50609.8622 | 502704.7829 | 0 | 0 | -380456.9009 | 452094.9207 | 617336.1506 | 278771.0103 | 26.689 | 9.4585e-05 | 0.14702 | 0.27862 | 0.14831 | 2.5703 | 3.0949 | 0.82859 | 0.18786 | 3.4165e-10 | 3.0785
231.4792 | 14.2542 | 1.1098 | 25.086 | 23.6031 | 2.3603 | 1747.2645 | 0.010722 | 8.8257e-05 | 0.01081 | 0 | 1145.2015 | 2.0627 | 0 | 0 | 0 | 0 | 0 | 0 | -149955.619 | -65784.1392 | -203359.0274 | 0 | 0 | 380466.3633 | 0 | 50610.8426 | 502717.027 | 0 | 0 | -380466.3633 | 452106.1845 | 617351.5046 | 278780.7164 | 26.6879 | 9.4587e-05 | 0.14702 | 0.27862 | 0.14831 | 2.5703 | 3.0949 | 0.82859 | 0.18786 | 3.4164e-10 | 3.0786
231.481 | 14.2542 | 1.1097 | 25.0856 | 23.6033 | 2.3603 | 1747.2986 | 0.010722 | 8.825e-05 | 0.01081 | 0 | 1145.2353 | 2.0629 | 0 | 0 | 0 | 0 | 0 | 0 | -149959.1568 | -65784.87 | -203364.1791 | 0 | 0 | 380475.8256 | 0 | 50611.8229 | 502729.2711 | 0 | 0 | -380475.8256 | 452117.4482 | 617366.8585 | 278790.4228 | 26.6867 | 9.4589e-05 | 0.14702 | 0.27862 | 0.14831 | 2.5703 | 3.0949 | 0.82859 | 0.18786 | 3.4163e-10 | 3.0786
231.4847 | 14.2544 | 1.1095 | 25.0848 | 23.6035 | 2.3604 | 1747.3667 | 0.010722 | 8.8238e-05 | 0.01081 | 0 | 1145.3029 | 2.0635 | 0 | 0 | 0 | 0 | 0 | 0 | -149966.2325 | -65786.3316 | -203374.4828 | 0 | 0 | 380494.75 | 0 | 50613.7837 | 502753.759 | 0 | 0 | -380494.75 | 452139.9753 | 617397.5659 | 278809.8363 | 26.6844 | 9.4593e-05 | 0.14702 | 0.27862 | 0.14831 | 2.5703 | 3.0949 | 0.82859 | 0.18786 | 3.4161e-10 | 3.0786
231.4883 | 14.2545 | 1.1093 | 25.084 | 23.6038 | 2.3604 | 1747.4349 | 0.010722 | 8.8224e-05 | 0.01081 | 0 | 1145.3705 | 2.064 | 0 | 0 | 0 | 0 | 0 | 0 | -149973.3084 | -65787.7932 | -203384.7867 | 0 | 0 | 380513.6742 | 0 | 50615.7444 | 502778.2467 | 0 | 0 | -380513.6742 | 452162.5022 | 617428.273 | 278829.2507 | 26.6821 | 9.4596e-05 | 0.14702 | 0.27862 | 0.14831 | 2.5703 | 3.0949 | 0.82859 | 0.18786 | 3.4159e-10 | 3.0786
231.5172 | 14.2557 | 1.1076 | 25.0779 | 23.6058 | 2.3606 | 1747.9822 | 0.01072 | 8.8114e-05 | 0.010808 | 0 | 1145.9133 | 2.0685 | 0 | 0 | 0 | 0 | 0 | 0 | -150030.1109 | -65799.5268 | -203467.5027 | 0 | 0 | 380665.5659 | 0 | 50631.4848 | 502974.7947 | 0 | 0 | -380665.5659 | 452343.3099 | 617674.7374 | 278985.12 | 26.6635 | 9.4626e-05 | 0.14702 | 0.27862 | 0.14831 | 2.5703 | 3.0949 | 0.82859 | 0.18786 | 3.4142e-10 | 3.0789
231.519 | 14.2557 | 1.1075 | 25.0775 | 23.6059 | 2.3606 | 1748.0164 | 0.01072 | 8.8103e-05 | 0.010808 | 0 | 1145.9472 | 2.0688 | 0 | 0 | 0 | 0 | 0 | 0 | -150033.6614 | -65800.2602 | -203472.673 | 0 | 0 | 380675.0586 | 0 | 50632.4687 | 502987.0785 | 0 | 0 | -380675.0586 | 452354.6098 | 617690.1407 | 278994.8639 | 26.6624 | 9.4628e-05 | 0.14702 | 0.27862 | 0.14831 | 2.5703 | 3.0949 | 0.82859 | 0.18786 | 3.4141e-10 | 3.0789
231.5208 | 14.2558 | 1.1074 | 25.0771 | 23.6061 | 2.3606 | 1748.0506 | 0.01072 | 8.8097e-05 | 0.010808 | 0 | 1145.9811 | 2.0691 | 0 | 0 | 0 | 0 | 0 | 0 | -150037.212 | -65800.9937 | -203477.8434 | 0 | 0 | 380684.5513 | 0 | 50633.4526 | 502999.3622 | 0 | 0 | -380684.5513 | 452365.9096 | 617705.5438 | 279004.608 | 26.6612 | 9.463e-05 | 0.14702 | 0.27862 | 0.14831 | 2.5703 | 3.0949 | 0.82859 | 0.18786 | 3.414e-10 | 3.0789
231.5245 | 14.2559 | 1.1072 | 25.0763 | 23.6063 | 2.3606 | 1748.119 | 0.01072 | 8.8084e-05 | 0.010808 | 0 | 1146.049 | 2.0696 | 0 | 0 | 0 | 0 | 0 | 0 | -150044.3133 | -65802.4606 | -203488.1842 | 0 | 0 | 380703.5365 | 0 | 50635.4204 | 503023.9295 | 0 | 0 | -380703.5365 | 452388.5091 | 617736.3499 | 279024.0969 | 26.6589 | 9.4633e-05 | 0.14702 | 0.27862 | 0.14831 | 2.5703 | 3.0949 | 0.82859 | 0.18786 | 3.4138e-10 | 3.0789
231.5281 | 14.2561 | 1.107 | 25.0756 | 23.6066 | 2.3607 | 1748.1874 | 0.01072 | 8.807e-05 | 0.010808 | 0 | 1146.1168 | 2.0702 | 0 | 0 | 0 | 0 | 0 | 0 | -150051.4147 | -65803.9275 | -203498.5254 | 0 | 0 | 380722.5215 | 0 | 50637.3883 | 503048.4965 | 0 | 0 | -380722.5215 | 452411.1083 | 617767.1555 | 279043.5868 | 26.6566 | 9.4637e-05 | 0.14702 | 0.27862 | 0.14831 | 2.5703 | 3.0949 | 0.82859 | 0.18786 | 3.4136e-10 | 3.079
231.5572 | 14.2572 | 1.1054 | 25.0694 | 23.6086 | 2.3609 | 1748.7367 | 0.010719 | 8.796e-05 | 0.010807 | 0 | 1146.6616 | 2.0747 | 0 | 0 | 0 | 0 | 0 | 0 | -150108.4241 | -65815.7038 | -203581.5427 | 0 | 0 | 380874.9053 | 0 | 50653.186 | 503245.6876 | 0 | 0 | -380874.9053 | 452592.5016 | 618014.4187 | 279200.0664 | 26.6381 | 9.4667e-05 | 0.14702 | 0.27862 | 0.14831 | 2.5703 | 3.0949 | 0.82859 | 0.18786 | 3.4119e-10 | 3.0792
231.559 | 14.2573 | 1.1053 | 25.069 | 23.6087 | 2.3609 | 1748.7711 | 0.010718 | 8.795e-05 | 0.010806 | 0 | 1146.6956 | 2.0749 | 0 | 0 | 0 | 0 | 0 | 0 | -150111.9876 | -65816.4399 | -203586.7318 | 0 | 0 | 380884.4289 | 0 | 50654.1735 | 503258.0116 | 0 | 0 | -380884.4289 | 452603.8381 | 618029.8719 | 279209.8484 | 26.6369 | 9.4669e-05 | 0.14702 | 0.27862 | 0.14831 | 2.5703 | 3.0949 | 0.82859 | 0.18786 | 3.4118e-10 | 3.0792
231.5608 | 14.2574 | 1.1051 | 25.0686 | 23.6088 | 2.3609 | 1748.8054 | 0.010718 | 8.7943e-05 | 0.010806 | 0 | 1146.7297 | 2.0752 | 0 | 0 | 0 | 0 | 0 | 0 | -150115.5511 | -65817.176 | -203591.921 | 0 | 0 | 380893.9523 | 0 | 50655.161 | 503270.3355 | 0 | 0 | -380893.9523 | 452615.1746 | 618045.325 | 279219.6307 | 26.6358 | 9.467e-05 | 0.14702 | 0.27862 | 0.14831 | 2.5703 | 3.0949 | 0.82859 | 0.18786 | 3.4117e-10 | 3.0792
231.5644 | 14.2575 | 1.1049 | 25.0679 | 23.6091 | 2.3609 | 1748.8741 | 0.010718 | 8.7931e-05 | 0.010806 | 0 | 1146.7978 | 2.0758 | 0 | 0 | 0 | 0 | 0 | 0 | -150122.6782 | -65818.6483 | -203602.2995 | 0 | 0 | 380912.9991 | 0 | 50657.1359 | 503294.9832 | 0 | 0 | -380912.9991 | 452637.8473 | 618076.2309 | 279239.1959 | 26.6335 | 9.4674e-05 | 0.14702 | 0.27862 | 0.14831 | 2.5703 | 3.0949 | 0.82859 | 0.18786 | 3.4115e-10 | 3.0793
231.5681 | 14.2577 | 1.1047 | 25.0671 | 23.6094 | 2.3609 | 1748.9427 | 0.010718 | 8.7917e-05 | 0.010806 | 0 | 1146.8659 | 2.0763 | 0 | 0 | 0 | 0 | 0 | 0 | -150129.8056 | -65820.1205 | -203612.6783 | 0 | 0 | 380932.0456 | 0 | 50659.111 | 503319.6306 | 0 | 0 | -380932.0456 | 452660.5197 | 618107.1364 | 279258.7622 | 26.6311 | 9.4678e-05 | 0.14702 | 0.27862 | 0.14831 | 2.5703 | 3.0949 | 0.82859 | 0.18786 | 3.4113e-10 | 3.0793
231.5972 | 14.2588 | 1.1031 | 25.0609 | 23.6114 | 2.3611 | 1749.494 | 0.010717 | 8.7807e-05 | 0.010805 | 0 | 1147.4126 | 2.0808 | 0 | 0 | 0 | 0 | 0 | 0 | -150187.0243 | -65831.9401 | -203696.0005 | 0 | 0 | 381084.9281 | 0 | 50674.9667 | 503517.473 | 0 | 0 | -381084.9281 | 452842.5063 | 618355.2088 | 279415.8593 | 26.6127 | 9.4708e-05 | 0.14702 | 0.27862 | 0.14831 | 2.5703 | 3.0949 | 0.82859 | 0.18786 | 3.4096e-10 | 3.0796
231.599 | 14.2589 | 1.103 | 25.0605 | 23.6115 | 2.3612 | 1749.5285 | 0.010717 | 8.7797e-05 | 0.010805 | 0 | 1147.4468 | 2.0811 | 0 | 0 | 0 | 0 | 0 | 0 | -150190.6009 | -65832.6789 | -203701.2087 | 0 | 0 | 381094.4828 | 0 | 50675.9578 | 503529.8377 | 0 | 0 | -381094.4828 | 452853.8799 | 618370.7125 | 279425.68 | 26.6115 | 9.471e-05 | 0.14702 | 0.27862 | 0.14831 | 2.5703 | 3.0949 | 0.82859 | 0.18786 | 3.4095e-10 | 3.0796
231.6009 | 14.2589 | 1.1029 | 25.0601 | 23.6116 | 2.3612 | 1749.5629 | 0.010717 | 8.779e-05 | 0.010804 | 0 | 1147.481 | 2.0814 | 0 | 0 | 0 | 0 | 0 | 0 | -150194.1775 | -65833.4177 | -203706.4169 | 0 | 0 | 381104.0374 | 0 | 50676.9489 | 503542.2023 | 0 | 0 | -381104.0374 | 452865.2534 | 618386.2162 | 279435.5008 | 26.6104 | 9.4711e-05 | 0.14702 | 0.27862 | 0.14831 | 2.5703 | 3.0949 | 0.82859 | 0.18786 | 3.4094e-10 | 3.0796
231.6045 | 14.2591 | 1.1027 | 25.0594 | 23.6119 | 2.3612 | 1749.6318 | 0.010716 | 8.7778e-05 | 0.010804 | 0 | 1147.5493 | 2.0819 | 0 | 0 | 0 | 0 | 0 | 0 | -150201.3308 | -65834.8953 | -203716.8336 | 0 | 0 | 381123.1465 | 0 | 50678.9311 | 503566.9314 | 0 | 0 | -381123.1465 | 452888.0003 | 618417.2233 | 279455.1433 | 26.6081 | 9.4715e-05 | 0.14702 | 0.27862 | 0.14831 | 2.5703 | 3.0949 | 0.82859 | 0.18786 | 3.4092e-10 | 3.0796
231.6082 | 14.2592 | 1.1025 | 25.0586 | 23.6121 | 2.3612 | 1749.7008 | 0.010716 | 8.7764e-05 | 0.010804 | 0 | 1147.6177 | 2.0825 | 0 | 0 | 0 | 0 | 0 | 0 | -150208.4843 | -65836.373 | -203727.2505 | 0 | 0 | 381142.2554 | 0 | 50680.9134 | 503591.6603 | 0 | 0 | -381142.2554 | 452910.7469 | 618448.23 | 279474.7868 | 26.6058 | 9.4719e-05 | 0.14702 | 0.27862 | 0.14831 | 2.5703 | 3.0949 | 0.82859 | 0.18786 | 3.409e-10 | 3.0796
231.6374 | 14.2604 | 1.1009 | 25.0524 | 23.6142 | 2.3614 | 1750.2541 | 0.010715 | 8.7655e-05 | 0.010803 | 0 | 1148.1665 | 2.087 | 0 | 0 | 0 | 0 | 0 | 0 | -150265.9149 | -65848.2363 | -203810.8812 | 0 | 0 | 381295.6431 | 0 | 50696.8279 | 503790.1625 | 0 | 0 | -381295.6431 | 453093.3346 | 618697.122 | 279632.5088 | 26.5874 | 9.4749e-05 | 0.14702 | 0.27862 | 0.14831 | 2.5703 | 3.0949 | 0.82859 | 0.18786 | 3.4074e-10 | 3.0799
231.6393 | 14.2604 | 1.1008 | 25.052 | 23.6143 | 2.3614 | 1750.2887 | 0.010715 | 8.7645e-05 | 0.010803 | 0 | 1148.2008 | 2.0873 | 0 | 0 | 0 | 0 | 0 | 0 | -150269.5047 | -65848.9779 | -203816.1086 | 0 | 0 | 381305.2294 | 0 | 50697.8226 | 503802.5684 | 0 | 0 | -381305.2294 | 453104.7458 | 618712.677 | 279642.3685 | 26.5862 | 9.4751e-05 | 0.14702 | 0.27862 | 0.14831 | 2.5703 | 3.0949 | 0.82859 | 0.18786 | 3.4073e-10 | 3.0799
231.6411 | 14.2605 | 1.1007 | 25.0516 | 23.6144 | 2.3614 | 1750.3233 | 0.010715 | 8.7638e-05 | 0.010803 | 0 | 1148.2351 | 2.0875 | 0 | 0 | 0 | 0 | 0 | 0 | -150273.0946 | -65849.7194 | -203821.3362 | 0 | 0 | 381314.8156 | 0 | 50698.8174 | 503814.9743 | 0 | 0 | -381314.8156 | 453116.1569 | 618728.2319 | 279652.2284 | 26.585 | 9.4753e-05 | 0.14702 | 0.27862 | 0.14831 | 2.5703 | 3.0949 | 0.82859 | 0.18786 | 3.4072e-10 | 3.0799
231.6447 | 14.2607 | 1.1005 | 25.0508 | 23.6147 | 2.3615 | 1750.3924 | 0.010715 | 8.7626e-05 | 0.010802 | 0 | 1148.3037 | 2.0881 | 0 | 0 | 0 | 0 | 0 | 0 | -150280.2744 | -65851.2025 | -203831.7914 | 0 | 0 | 381333.9878 | 0 | 50700.807 | 503839.7859 | 0 | 0 | -381333.9878 | 453138.9789 | 618759.3415 | 279671.949 | 26.5827 | 9.4756e-05 | 0.14702 | 0.27862 | 0.14831 | 2.5703 | 3.0949 | 0.82859 | 0.18786 | 3.4069e-10 | 3.08
231.6484 | 14.2608 | 1.1003 | 25.0501 | 23.6149 | 2.3615 | 1750.4616 | 0.010715 | 8.7612e-05 | 0.010802 | 0 | 1148.3723 | 2.0887 | 0 | 0 | 0 | 0 | 0 | 0 | -150287.4544 | -65852.6857 | -203842.2469 | 0 | 0 | 381353.1599 | 0 | 50702.7966 | 503864.5973 | 0 | 0 | -381353.1599 | 453161.8007 | 618790.4507 | 279691.6706 | 26.5804 | 9.476e-05 | 0.14702 | 0.27862 | 0.14831 | 2.5703 | 3.0949 | 0.82859 | 0.18786 | 3.4067e-10 | 3.08
231.6778 | 14.2619 | 1.0986 | 25.0439 | 23.617 | 2.3617 | 1751.017 | 0.010713 | 8.7503e-05 | 0.010801 | 0 | 1148.9231 | 2.0932 | 0 | 0 | 0 | 0 | 0 | 0 | -150345.0994 | -65864.5933 | -203926.1898 | 0 | 0 | 381507.0593 | 0 | 50718.7705 | 504063.7677 | 0 | 0 | -381507.0593 | 453344.9972 | 619040.1731 | 279850.0248 | 26.5621 | 9.479e-05 | 0.14702 | 0.27862 | 0.14831 | 2.5703 | 3.0949 | 0.82859 | 0.18786 | 3.4051e-10 | 3.0802
231.6796 | 14.262 | 1.0985 | 25.0435 | 23.6171 | 2.3617 | 1751.0517 | 0.010713 | 8.7493e-05 | 0.010801 | 0 | 1148.9576 | 2.0935 | 0 | 0 | 0 | 0 | 0 | 0 | -150348.7026 | -65865.3376 | -203931.4368 | 0 | 0 | 381516.6776 | 0 | 50719.769 | 504076.2154 | 0 | 0 | -381516.6776 | 453356.4465 | 619055.7801 | 279859.9241 | 26.5609 | 9.4792e-05 | 0.14702 | 0.27862 | 0.14831 | 2.5703 | 3.0949 | 0.82859 | 0.18786 | 3.405e-10 | 3.0803
231.6814 | 14.2621 | 1.0984 | 25.0431 | 23.6172 | 2.3617 | 1751.0864 | 0.010713 | 8.7486e-05 | 0.010801 | 0 | 1148.992 | 2.0937 | 0 | 0 | 0 | 0 | 0 | 0 | -150352.3058 | -65866.0819 | -203936.6838 | 0 | 0 | 381526.2958 | 0 | 50720.7674 | 504088.6631 | 0 | 0 | -381526.2958 | 453367.8956 | 619071.3869 | 279869.8235 | 26.5598 | 9.4794e-05 | 0.14702 | 0.27862 | 0.14831 | 2.5703 | 3.0949 | 0.82859 | 0.18786 | 3.4049e-10 | 3.0803
231.6851 | 14.2622 | 1.0982 | 25.0423 | 23.6175 | 2.3617 | 1751.1558 | 0.010713 | 8.7474e-05 | 0.0108 | 0 | 1149.0608 | 2.0943 | 0 | 0 | 0 | 0 | 0 | 0 | -150359.5124 | -65867.5706 | -203947.1781 | 0 | 0 | 381545.5321 | 0 | 50722.7644 | 504113.5583 | 0 | 0 | -381545.5321 | 453390.7938 | 619102.6003 | 279889.6232 | 26.5575 | 9.4798e-05 | 0.14702 | 0.27862 | 0.14831 | 2.5703 | 3.0949 | 0.82859 | 0.18786 | 3.4047e-10 | 3.0803
231.6888 | 14.2624 | 1.098 | 25.0415 | 23.6177 | 2.3618 | 1751.2253 | 0.010713 | 8.746e-05 | 0.0108 | 0 | 1149.1297 | 2.0949 | 0 | 0 | 0 | 0 | 0 | 0 | -150366.7192 | -65869.0593 | -203957.6726 | 0 | 0 | 381564.7681 | 0 | 50724.7615 | 504138.4532 | 0 | 0 | -381564.7681 | 453413.6917 | 619133.8133 | 279909.4239 | 26.5552 | 9.4801e-05 | 0.14702 | 0.27862 | 0.14831 | 2.5703 | 3.0949 | 0.82859 | 0.18786 | 3.4045e-10 | 3.0803
231.7182 | 14.2635 | 1.0964 | 25.0353 | 23.6198 | 2.362 | 1751.7827 | 0.010712 | 8.7352e-05 | 0.010799 | 0 | 1149.6826 | 2.0994 | 0 | 0 | 0 | 0 | 0 | 0 | -150424.5812 | -65881.0117 | -204041.9314 | 0 | 0 | 381719.1859 | 0 | 50740.7955 | 504338.3005 | 0 | 0 | -381719.1859 | 453597.505 | 619384.3768 | 280068.4177 | 26.5368 | 9.4832e-05 | 0.14702 | 0.27862 | 0.14831 | 2.5703 | 3.0949 | 0.82859 | 0.18786 | 3.4028e-10 | 3.0806
231.7201 | 14.2636 | 1.0963 | 25.0349 | 23.6199 | 2.362 | 1751.8176 | 0.010711 | 8.7342e-05 | 0.010799 | 0 | 1149.7172 | 2.0997 | 0 | 0 | 0 | 0 | 0 | 0 | -150428.198 | -65881.7588 | -204047.1981 | 0 | 0 | 381728.8366 | 0 | 50741.7977 | 504350.7906 | 0 | 0 | -381728.8366 | 453608.9928 | 619400.0363 | 280078.3569 | 26.5357 | 9.4833e-05 | 0.14702 | 0.27862 | 0.14831 | 2.5703 | 3.0949 | 0.82859 | 0.18786 | 3.4027e-10 | 3.0806
231.7219 | 14.2637 | 1.0962 | 25.0345 | 23.62 | 2.362 | 1751.8524 | 0.010711 | 8.7335e-05 | 0.010799 | 0 | 1149.7517 | 2.0999 | 0 | 0 | 0 | 0 | 0 | 0 | -150431.8148 | -65882.5059 | -204052.4649 | 0 | 0 | 381738.4872 | 0 | 50742.7999 | 504363.2805 | 0 | 0 | -381738.4872 | 453620.4806 | 619415.6958 | 280088.2964 | 26.5345 | 9.4835e-05 | 0.14702 | 0.27862 | 0.14831 | 2.5703 | 3.0949 | 0.82859 | 0.18786 | 3.4026e-10 | 3.0806
231.7256 | 14.2638 | 1.096 | 25.0337 | 23.6203 | 2.362 | 1751.9221 | 0.010711 | 8.7323e-05 | 0.010799 | 0 | 1149.8208 | 2.1005 | 0 | 0 | 0 | 0 | 0 | 0 | -150439.0485 | -65884.0002 | -204062.9987 | 0 | 0 | 381757.7882 | 0 | 50744.8045 | 504388.2603 | 0 | 0 | -381757.7882 | 453643.4559 | 619447.0143 | 280108.176 | 26.5323 | 9.4839e-05 | 0.14702 | 0.27862 | 0.14831 | 2.5703 | 3.0949 | 0.82859 | 0.18786 | 3.4024e-10 | 3.0806
231.7293 | 14.264 | 1.0958 | 25.033 | 23.6205 | 2.3621 | 1751.9918 | 0.010711 | 8.7309e-05 | 0.010798 | 0 | 1149.89 | 2.1011 | 0 | 0 | 0 | 0 | 0 | 0 | -150446.2824 | -65885.4945 | -204073.5328 | 0 | 0 | 381777.0891 | 0 | 50746.809 | 504413.2399 | 0 | 0 | -381777.0891 | 453666.4309 | 619478.3325 | 280128.0567 | 26.53 | 9.4843e-05 | 0.14702 | 0.27862 | 0.14831 | 2.5703 | 3.0949 | 0.82859 | 0.18786 | 3.4022e-10 | 3.0807
231.7589 | 14.2651 | 1.0942 | 25.0267 | 23.6226 | 2.3623 | 1752.5514 | 0.01071 | 8.7201e-05 | 0.010797 | 0 | 1150.445 | 2.1056 | 0 | 0 | 0 | 0 | 0 | 0 | -150504.3639 | -65897.4922 | -204158.1112 | 0 | 0 | 381932.032 | 0 | 50762.9039 | 504613.7729 | 0 | 0 | -381932.032 | 453850.869 | 619729.7481 | 280287.6977 | 26.5117 | 9.4873e-05 | 0.14702 | 0.27862 | 0.14831 | 2.5703 | 3.0949 | 0.82859 | 0.18786 | 3.4005e-10 | 3.0809
231.7607 | 14.2652 | 1.0941 | 25.0263 | 23.6227 | 2.3623 | 1752.5864 | 0.01071 | 8.7191e-05 | 0.010797 | 0 | 1150.4797 | 2.1059 | 0 | 0 | 0 | 0 | 0 | 0 | -150507.9944 | -65898.2422 | -204163.3979 | 0 | 0 | 381941.7155 | 0 | 50763.9099 | 504626.3058 | 0 | 0 | -381941.7155 | 453862.3959 | 619745.4609 | 280297.6774 | 26.5105 | 9.4875e-05 | 0.14702 | 0.27862 | 0.14831 | 2.5703 | 3.0949 | 0.82859 | 0.18786 | 3.4004e-10 | 3.0809
231.7626 | 14.2652 | 1.094 | 25.0259 | 23.6228 | 2.3623 | 1752.6213 | 0.01071 | 8.7184e-05 | 0.010797 | 0 | 1150.5143 | 2.1061 | 0 | 0 | 0 | 0 | 0 | 0 | -150511.6249 | -65898.9921 | -204168.6847 | 0 | 0 | 381951.3989 | 0 | 50764.9159 | 504638.8386 | 0 | 0 | -381951.3989 | 453873.9227 | 619761.1736 | 280307.6573 | 26.5094 | 9.4877e-05 | 0.14702 | 0.27862 | 0.14831 | 2.5703 | 3.0949 | 0.82859 | 0.18786 | 3.4003e-10 | 3.0809
231.7663 | 14.2654 | 1.0938 | 25.0252 | 23.6231 | 2.3623 | 1752.6913 | 0.010709 | 8.7172e-05 | 0.010797 | 0 | 1150.5837 | 2.1067 | 0 | 0 | 0 | 0 | 0 | 0 | -150518.8861 | -65900.4921 | -204179.2584 | 0 | 0 | 381970.7657 | 0 | 50766.9281 | 504663.9042 | 0 | 0 | -381970.7657 | 453896.9761 | 619792.5987 | 280327.6179 | 26.5071 | 9.4881e-05 | 0.14702 | 0.27862 | 0.14831 | 2.5703 | 3.0949 | 0.82859 | 0.18786 | 3.4001e-10 | 3.081
231.77 | 14.2655 | 1.0936 | 25.0244 | 23.6234 | 2.3623 | 1752.7612 | 0.010709 | 8.7158e-05 | 0.010796 | 0 | 1150.6531 | 2.1073 | 0 | 0 | 0 | 0 | 0 | 0 | -150526.1475 | -65901.992 | -204189.8325 | 0 | 0 | 381990.1322 | 0 | 50768.9402 | 504688.9695 | 0 | 0 | -381990.1322 | 453920.0293 | 619824.0234 | 280347.5795 | 26.5048 | 9.4885e-05 | 0.14702 | 0.27862 | 0.14831 | 2.5703 | 3.0949 | 0.82859 | 0.18786 | 3.3999e-10 | 3.081
231.7996 | 14.2667 | 1.092 | 25.0181 | 23.6254 | 2.3625 | 1753.3229 | 0.010708 | 8.705e-05 | 0.010795 | 0 | 1151.2102 | 2.1118 | 0 | 0 | 0 | 0 | 0 | 0 | -150584.4511 | -65914.0357 | -204274.7344 | 0 | 0 | 382145.607 | 0 | 50785.0966 | 504890.1969 | 0 | 0 | -382145.607 | 454105.1003 | 620076.302 | 280507.8753 | 26.4865 | 9.4915e-05 | 0.14702 | 0.27862 | 0.14831 | 2.5703 | 3.0949 | 0.82859 | 0.18786 | 3.3983e-10 | 3.0813
231.8015 | 14.2668 | 1.0919 | 25.0177 | 23.6255 | 2.3626 | 1753.358 | 0.010708 | 8.704e-05 | 0.010795 | 0 | 1151.2451 | 2.1121 | 0 | 0 | 0 | 0 | 0 | 0 | -150588.0955 | -65914.7885 | -204280.0413 | 0 | 0 | 382155.3237 | 0 | 50786.1065 | 504902.7732 | 0 | 0 | -382155.3237 | 454116.6667 | 620092.0687 | 280517.8959 | 26.4854 | 9.4917e-05 | 0.14702 | 0.27862 | 0.14831 | 2.5703 | 3.0949 | 0.82859 | 0.18786 | 3.3982e-10 | 3.0813
231.8033 | 14.2668 | 1.0918 | 25.0173 | 23.6256 | 2.3626 | 1753.3932 | 0.010708 | 8.7034e-05 | 0.010795 | 0 | 1151.2799 | 2.1124 | 0 | 0 | 0 | 0 | 0 | 0 | -150591.7399 | -65915.5413 | -204285.3483 | 0 | 0 | 382165.0404 | 0 | 50787.1164 | 504915.3495 | 0 | 0 | -382165.0404 | 454128.2331 | 620107.8354 | 280527.9168 | 26.4843 | 9.4919e-05 | 0.14702 | 0.27862 | 0.14831 | 2.5703 | 3.0949 | 0.82859 | 0.18786 | 3.3981e-10 | 3.0813
231.807 | 14.267 | 1.0916 | 25.0165 | 23.6259 | 2.3626 | 1753.4634 | 0.010708 | 8.7022e-05 | 0.010795 | 0 | 1151.3495 | 2.1129 | 0 | 0 | 0 | 0 | 0 | 0 | -150599.0288 | -65917.047 | -204295.9625 | 0 | 0 | 382184.4736 | 0 | 50789.1362 | 504940.5018 | 0 | 0 | -382184.4736 | 454151.3656 | 620139.3684 | 280547.9593 | 26.482 | 9.4923e-05 | 0.14702 | 0.27862 | 0.14831 | 2.5703 | 3.0949 | 0.82859 | 0.18786 | 3.3979e-10 | 3.0813
231.8108 | 14.2671 | 1.0914 | 25.0158 | 23.6262 | 2.3626 | 1753.5336 | 0.010708 | 8.7008e-05 | 0.010795 | 0 | 1151.4192 | 2.1135 | 0 | 0 | 0 | 0 | 0 | 0 | -150606.318 | -65918.5527 | -204306.577 | 0 | 0 | 382203.9067 | 0 | 50791.1561 | 504965.654 | 0 | 0 | -382203.9067 | 454174.4979 | 620170.9011 | 280568.0028 | 26.4797 | 9.4926e-05 | 0.14702 | 0.27862 | 0.14831 | 2.5703 | 3.0949 | 0.82859 | 0.18786 | 3.3977e-10 | 3.0814
231.8405 | 14.2683 | 1.0899 | 25.0095 | 23.6282 | 2.3628 | 1754.0975 | 0.010706 | 8.69e-05 | 0.010793 | 0 | 1151.9784 | 2.1181 | 0 | 0 | 0 | 0 | 0 | 0 | -150664.8464 | -65930.6428 | -204391.8062 | 0 | 0 | 382359.9201 | 0 | 50807.3747 | 505167.5847 | 0 | 0 | -382359.9201 | 454360.21 | 620424.0538 | 280728.961 | 26.4615 | 9.4957e-05 | 0.14702 | 0.27862 | 0.14831 | 2.5703 | 3.0949 | 0.82859 | 0.18786 | 3.396e-10 | 3.0816
231.8424 | 14.2683 | 1.0898 | 25.0091 | 23.6283 | 2.3628 | 1754.1327 | 0.010706 | 8.689e-05 | 0.010793 | 0 | 1152.0134 | 2.1183 | 0 | 0 | 0 | 0 | 0 | 0 | -150668.5048 | -65931.3985 | -204397.1336 | 0 | 0 | 382369.6706 | 0 | 50808.3885 | 505180.205 | 0 | 0 | -382369.6706 | 454371.8165 | 620439.8752 | 280739.023 | 26.4603 | 9.4959e-05 | 0.14702 | 0.27862 | 0.14831 | 2.5703 | 3.0949 | 0.82859 | 0.18786 | 3.3959e-10 | 3.0816
231.8443 | 14.2684 | 1.0897 | 25.0087 | 23.6285 | 2.3628 | 1754.1679 | 0.010706 | 8.6884e-05 | 0.010793 | 0 | 1152.0484 | 2.1186 | 0 | 0 | 0 | 0 | 0 | 0 | -150672.1633 | -65932.1542 | -204402.461 | 0 | 0 | 382379.4209 | 0 | 50809.4023 | 505192.8252 | 0 | 0 | -382379.4209 | 454383.4229 | 620455.6964 | 280749.0853 | 26.4592 | 9.4961e-05 | 0.14702 | 0.27862 | 0.14831 | 2.5703 | 3.0949 | 0.82859 | 0.18786 | 3.3958e-10 | 3.0816
231.848 | 14.2686 | 1.0895 | 25.0079 | 23.6287 | 2.3629 | 1754.2384 | 0.010706 | 8.6872e-05 | 0.010793 | 0 | 1152.1183 | 2.1192 | 0 | 0 | 0 | 0 | 0 | 0 | -150679.4803 | -65933.6657 | -204413.1162 | 0 | 0 | 382398.9215 | 0 | 50811.4299 | 505218.0655 | 0 | 0 | -382398.9215 | 454406.6356 | 620487.3388 | 280769.2107 | 26.4569 | 9.4965e-05 | 0.14702 | 0.27862 | 0.14831 | 2.5703 | 3.0949 | 0.82859 | 0.18786 | 3.3956e-10 | 3.0817
231.8517 | 14.2687 | 1.0893 | 25.0071 | 23.629 | 2.3629 | 1754.3089 | 0.010706 | 8.6858e-05 | 0.010793 | 0 | 1152.1882 | 2.1198 | 0 | 0 | 0 | 0 | 0 | 0 | -150686.7976 | -65935.1772 | -204423.7715 | 0 | 0 | 382418.4219 | 0 | 50813.4576 | 505243.3056 | 0 | 0 | -382418.4219 | 454429.8481 | 620518.9808 | 280789.337 | 26.4546 | 9.4968e-05 | 0.14702 | 0.27862 | 0.14831 | 2.5703 | 3.0949 | 0.82859 | 0.18786 | 3.3954e-10 | 3.0817
231.8816 | 14.2698 | 1.0877 | 25.0008 | 23.631 | 2.3631 | 1754.875 | 0.010704 | 8.6751e-05 | 0.010791 | 0 | 1152.7496 | 2.1243 | 0 | 0 | 0 | 0 | 0 | 0 | -150745.5534 | -65947.3142 | -204509.3319 | 0 | 0 | 382574.981 | 0 | 50829.7392 | 505445.9486 | 0 | 0 | -382574.981 | 454616.2093 | 620773.0188 | 280950.9655 | 26.4365 | 9.4999e-05 | 0.14702 | 0.27862 | 0.14831 | 2.5703 | 3.0949 | 0.82859 | 0.18786 | 3.3938e-10 | 3.0819
231.8835 | 14.2699 | 1.0876 | 25.0004 | 23.6311 | 2.3631 | 1754.9104 | 0.010704 | 8.6741e-05 | 0.010791 | 0 | 1152.7847 | 2.1246 | 0 | 0 | 0 | 0 | 0 | 0 | -150749.226 | -65948.0729 | -204514.68 | 0 | 0 | 382584.7655 | 0 | 50830.757 | 505458.6134 | 0 | 0 | -382584.7655 | 454627.8564 | 620788.8955 | 280961.0694 | 26.4353 | 9.5001e-05 | 0.14702 | 0.27862 | 0.14831 | 2.5703 | 3.0949 | 0.82859 | 0.18786 | 3.3937e-10 | 3.082
231.8853 | 14.27 | 1.0875 | 25.0001 | 23.6313 | 2.3631 | 1754.9457 | 0.010704 | 8.6734e-05 | 0.010791 | 0 | 1152.8198 | 2.1249 | 0 | 0 | 0 | 0 | 0 | 0 | -150752.8987 | -65948.8315 | -204520.0282 | 0 | 0 | 382594.55 | 0 | 50831.7747 | 505471.2781 | 0 | 0 | -382594.55 | 454639.5034 | 620804.7721 | 280971.1736 | 26.4342 | 9.5003e-05 | 0.14702 | 0.27862 | 0.14831 | 2.5703 | 3.0949 | 0.82859 | 0.18786 | 3.3936e-10 | 3.082
231.8891 | 14.2701 | 1.0873 | 24.9993 | 23.6315 | 2.3632 | 1755.0165 | 0.010704 | 8.6722e-05 | 0.010791 | 0 | 1152.89 | 2.1254 | 0 | 0 | 0 | 0 | 0 | 0 | -150760.2442 | -65950.3489 | -204530.7247 | 0 | 0 | 382614.1188 | 0 | 50833.8102 | 505496.6075 | 0 | 0 | -382614.1188 | 454662.7973 | 620836.5252 | 280991.3828 | 26.4319 | 9.5007e-05 | 0.14702 | 0.27862 | 0.14831 | 2.5703 | 3.0949 | 0.82859 | 0.18786 | 3.3934e-10 | 3.082
231.8928 | 14.2703 | 1.0871 | 24.9985 | 23.6318 | 2.3632 | 1755.0873 | 0.010704 | 8.6709e-05 | 0.010791 | 0 | 1152.9602 | 2.126 | 0 | 0 | 0 | 0 | 0 | 0 | -150767.5899 | -65951.8663 | -204541.4215 | 0 | 0 | 382633.6875 | 0 | 50835.8457 | 505521.9367 | 0 | 0 | -382633.6875 | 454686.091 | 620868.2779 | 281011.5929 | 26.4297 | 9.501e-05 | 0.14702 | 0.27862 | 0.14831 | 2.5703 | 3.0949 | 0.82859 | 0.18786 | 3.3931e-10 | 3.082
231.9228 | 14.2714 | 1.0855 | 24.9922 | 23.6338 | 2.3634 | 1755.6555 | 0.010703 | 8.6602e-05 | 0.010789 | 0 | 1153.5238 | 2.1306 | 0 | 0 | 0 | 0 | 0 | 0 | -150826.5758 | -65964.0509 | -204627.317 | 0 | 0 | 382790.7992 | 0 | 50852.1912 | 505725.3011 | 0 | 0 | -382790.7992 | 454873.1099 | 621123.2127 | 281173.8996 | 26.4115 | 9.5041e-05 | 0.14702 | 0.27862 | 0.14831 | 2.5703 | 3.0949 | 0.82859 | 0.18786 | 3.3915e-10 | 3.0823
231.9247 | 14.2715 | 1.0854 | 24.9918 | 23.634 | 2.3634 | 1755.691 | 0.010703 | 8.6592e-05 | 0.010789 | 0 | 1153.5591 | 2.1309 | 0 | 0 | 0 | 0 | 0 | 0 | -150830.2629 | -65964.8125 | -204632.6861 | 0 | 0 | 382800.6183 | 0 | 50853.2129 | 505738.011 | 0 | 0 | -382800.6183 | 454884.7981 | 621139.1455 | 281184.0459 | 26.4104 | 9.5043e-05 | 0.14702 | 0.27862 | 0.14831 | 2.5703 | 3.0949 | 0.82859 | 0.18786 | 3.3914e-10 | 3.0823
231.9266 | 14.2716 | 1.0853 | 24.9914 | 23.6341 | 2.3634 | 1755.7266 | 0.010702 | 8.6585e-05 | 0.010789 | 0 | 1153.5943 | 2.1311 | 0 | 0 | 0 | 0 | 0 | 0 | -150833.9499 | -65965.5741 | -204638.0552 | 0 | 0 | 382810.4373 | 0 | 50854.2346 | 505750.7208 | 0 | 0 | -382810.4373 | 454896.4862 | 621155.0782 | 281194.1925 | 26.4092 | 9.5045e-05 | 0.14702 | 0.27862 | 0.14831 | 2.5703 | 3.0949 | 0.82859 | 0.18786 | 3.3913e-10 | 3.0823
231.9303 | 14.2717 | 1.0852 | 24.9906 | 23.6344 | 2.3634 | 1755.7976 | 0.010702 | 8.6574e-05 | 0.010789 | 0 | 1153.6648 | 2.1317 | 0 | 0 | 0 | 0 | 0 | 0 | -150841.3242 | -65967.0974 | -204648.7936 | 0 | 0 | 382830.0753 | 0 | 50856.278 | 505776.1404 | 0 | 0 | -382830.0753 | 454919.8624 | 621186.9433 | 281214.4865 | 26.407 | 9.5049e-05 | 0.14702 | 0.27862 | 0.14831 | 2.5703 | 3.0949 | 0.82859 | 0.18786 | 3.3911e-10 | 3.0823
231.9341 | 14.2719 | 1.085 | 24.9898 | 23.6346 | 2.3635 | 1755.8686 | 0.010702 | 8.656e-05 | 0.010789 | 0 | 1153.7352 | 2.1323 | 0 | 0 | 0 | 0 | 0 | 0 | -150848.6987 | -65968.6207 | -204659.5323 | 0 | 0 | 382849.713 | 0 | 50858.3216 | 505801.5598 | 0 | 0 | -382849.713 | 454943.2383 | 621218.8082 | 281234.7815 | 26.4047 | 9.5053e-05 | 0.14702 | 0.27862 | 0.14831 | 2.5703 | 3.0949 | 0.82859 | 0.18786 | 3.3909e-10 | 3.0824
231.9642 | 14.273 | 1.0834 | 24.9835 | 23.6367 | 2.3637 | 1756.4391 | 0.010701 | 8.6454e-05 | 0.010787 | 0 | 1154.3011 | 2.1369 | 0 | 0 | 0 | 0 | 0 | 0 | -150907.9175 | -65980.8534 | -204745.7669 | 0 | 0 | 383007.3845 | 0 | 50874.7315 | 506005.6547 | 0 | 0 | -383007.3845 | 455130.9232 | 621474.6512 | 281397.7742 | 26.3866 | 9.5084e-05 | 0.14702 | 0.27862 | 0.14831 | 2.5703 | 3.0949 | 0.82859 | 0.18786 | 3.3893e-10 | 3.0826
231.9661 | 14.2731 | 1.0833 | 24.9831 | 23.6368 | 2.3637 | 1756.4748 | 0.010701 | 8.6444e-05 | 0.010787 | 0 | 1154.3365 | 2.1371 | 0 | 0 | 0 | 0 | 0 | 0 | -150911.619 | -65981.618 | -204751.1571 | 0 | 0 | 383017.2385 | 0 | 50875.7573 | 506018.4103 | 0 | 0 | -383017.2385 | 455142.653 | 621490.6407 | 281407.9634 | 26.3855 | 9.5086e-05 | 0.14702 | 0.27862 | 0.14831 | 2.5703 | 3.0949 | 0.82859 | 0.18786 | 3.3892e-10 | 3.0826
231.9679 | 14.2732 | 1.0832 | 24.9827 | 23.6369 | 2.3637 | 1756.5104 | 0.010701 | 8.6437e-05 | 0.010787 | 0 | 1154.3718 | 2.1374 | 0 | 0 | 0 | 0 | 0 | 0 | -150915.3207 | -65982.3827 | -204756.5475 | 0 | 0 | 383027.0926 | 0 | 50876.783 | 506031.1658 | 0 | 0 | -383027.0926 | 455154.3828 | 621506.6302 | 281418.1529 | 26.3843 | 9.5088e-05 | 0.14702 | 0.27862 | 0.14831 | 2.5703 | 3.0949 | 0.82859 | 0.18786 | 3.3891e-10 | 3.0827
231.9717 | 14.2733 | 1.083 | 24.9819 | 23.6372 | 2.3637 | 1756.5818 | 0.010701 | 8.6425e-05 | 0.010787 | 0 | 1154.4426 | 2.138 | 0 | 0 | 0 | 0 | 0 | 0 | -150922.724 | -65983.912 | -204767.3283 | 0 | 0 | 383046.8005 | 0 | 50878.8345 | 506056.6768 | 0 | 0 | -383046.8005 | 455177.8422 | 621538.6089 | 281438.5327 | 26.3821 | 9.5091e-05 | 0.14702 | 0.27862 | 0.14831 | 2.5703 | 3.0949 | 0.82859 | 0.18786 | 3.3889e-10 | 3.0827
231.9755 | 14.2735 | 1.0828 | 24.9811 | 23.6374 | 2.3637 | 1756.6531 | 0.0107 | 8.6412e-05 | 0.010787 | 0 | 1154.5133 | 2.1386 | 0 | 0 | 0 | 0 | 0 | 0 | -150930.1276 | -65985.4413 | -204778.1094 | 0 | 0 | 383066.5082 | 0 | 50880.8861 | 506082.1875 | 0 | 0 | -383066.5082 | 455201.3014 | 621570.5873 | 281458.9135 | 26.3798 | 9.5095e-05 | 0.14702 | 0.27862 | 0.14831 | 2.5703 | 3.0949 | 0.82859 | 0.18786 | 3.3887e-10 | 3.0827
232.0057 | 14.2746 | 1.0813 | 24.9748 | 23.6395 | 2.3639 | 1757.2258 | 0.010699 | 8.6306e-05 | 0.010785 | 0 | 1155.0814 | 2.1432 | 0 | 0 | 0 | 0 | 0 | 0 | -150989.582 | -65997.7227 | -204864.687 | 0 | 0 | 383224.7465 | 0 | 50897.3614 | 506287.0223 | 0 | 0 | -383224.7465 | 455389.6609 | 621827.3501 | 281622.6003 | 26.3618 | 9.5126e-05 | 0.14702 | 0.27862 | 0.14831 | 2.5703 | 3.0949 | 0.82859 | 0.18786 | 3.387e-10 | 3.083
232.0076 | 14.2747 | 1.0812 | 24.9744 | 23.6396 | 2.364 | 1757.2616 | 0.010699 | 8.6296e-05 | 0.010785 | 0 | 1155.1169 | 2.1434 | 0 | 0 | 0 | 0 | 0 | 0 | -150993.2983 | -65998.4904 | -204870.0987 | 0 | 0 | 383234.636 | 0 | 50898.3912 | 506299.8241 | 0 | 0 | -383234.636 | 455401.4329 | 621843.3972 | 281632.8329 | 26.3606 | 9.5128e-05 | 0.14702 | 0.27862 | 0.14831 | 2.5703 | 3.0949 | 0.82859 | 0.18786 | 3.3869e-10 | 3.083
232.0095 | 14.2748 | 1.0811 | 24.974 | 23.6397 | 2.364 | 1757.2974 | 0.010699 | 8.6289e-05 | 0.010785 | 0 | 1155.1524 | 2.1437 | 0 | 0 | 0 | 0 | 0 | 0 | -150997.0147 | -65999.258 | -204875.5105 | 0 | 0 | 383244.5255 | 0 | 50899.421 | 506312.6259 | 0 | 0 | -383244.5255 | 455413.2049 | 621859.4441 | 281643.0658 | 26.3595 | 9.513e-05 | 0.14702 | 0.27862 | 0.14831 | 2.5703 | 3.0949 | 0.82859 | 0.18786 | 3.3868e-10 | 3.083
232.0132 | 14.2749 | 1.0809 | 24.9732 | 23.64 | 2.364 | 1757.369 | 0.010699 | 8.6278e-05 | 0.010785 | 0 | 1155.2235 | 2.1443 | 0 | 0 | 0 | 0 | 0 | 0 | -151004.4475 | -66000.7934 | -204886.3342 | 0 | 0 | 383264.3043 | 0 | 50901.4807 | 506338.2293 | 0 | 0 | -383264.3043 | 455436.7486 | 621891.5379 | 281663.5324 | 26.3572 | 9.5134e-05 | 0.14702 | 0.27862 | 0.14831 | 2.5703 | 3.0949 | 0.82859 | 0.18786 | 3.3866e-10 | 3.083
232.017 | 14.275 | 1.0807 | 24.9724 | 23.6403 | 2.364 | 1757.4406 | 0.010699 | 8.6264e-05 | 0.010785 | 0 | 1155.2945 | 2.1449 | 0 | 0 | 0 | 0 | 0 | 0 | -151011.8805 | -66002.3288 | -204897.1582 | 0 | 0 | 383284.0829 | 0 | 50903.5405 | 506363.8326 | 0 | 0 | -383284.0829 | 455460.2921 | 621923.6313 | 281684 | 26.355 | 9.5138e-05 | 0.14702 | 0.27862 | 0.14831 | 2.5703 | 3.0949 | 0.82859 | 0.18786 | 3.3864e-10 | 3.0831
232.0473 | 14.2762 | 1.0792 | 24.966 | 23.6423 | 2.3642 | 1758.0157 | 0.010697 | 8.6158e-05 | 0.010783 | 0 | 1155.8649 | 2.1495 | 0 | 0 | 0 | 0 | 0 | 0 | -151071.5733 | -66014.6594 | -204984.083 | 0 | 0 | 383442.8953 | 0 | 50920.0818 | 506569.4166 | 0 | 0 | -383442.8953 | 455649.3348 | 622181.3256 | 281848.3892 | 26.337 | 9.5169e-05 | 0.14702 | 0.27862 | 0.14831 | 2.5703 | 3.0949 | 0.82859 | 0.18786 | 3.3848e-10 | 3.0833
232.0492 | 14.2763 | 1.0791 | 24.9656 | 23.6424 | 2.3642 | 1758.0516 | 0.010697 | 8.6148e-05 | 0.010783 | 0 | 1155.9005 | 2.1498 | 0 | 0 | 0 | 0 | 0 | 0 | -151075.3045 | -66015.4302 | -204989.5164 | 0 | 0 | 383452.8207 | 0 | 50921.1157 | 506582.2653 | 0 | 0 | -383452.8207 | 455661.1495 | 622197.4309 | 281858.6657 | 26.3358 | 9.5171e-05 | 0.14702 | 0.27862 | 0.14831 | 2.5703 | 3.0949 | 0.82859 | 0.18786 | 3.3847e-10 | 3.0833
232.0511 | 14.2763 | 1.079 | 24.9652 | 23.6426 | 2.3643 | 1758.0876 | 0.010697 | 8.6142e-05 | 0.010783 | 0 | 1155.9362 | 2.15 | 0 | 0 | 0 | 0 | 0 | 0 | -151079.0358 | -66016.201 | -204994.9498 | 0 | 0 | 383462.7461 | 0 | 50922.1497 | 506595.1139 | 0 | 0 | -383462.7461 | 455672.9642 | 622213.5361 | 281868.9425 | 26.3347 | 9.5173e-05 | 0.14702 | 0.27862 | 0.14831 | 2.5703 | 3.0949 | 0.82859 | 0.18786 | 3.3846e-10 | 3.0833
232.0549 | 14.2765 | 1.0788 | 24.9644 | 23.6428 | 2.3643 | 1758.1595 | 0.010697 | 8.613e-05 | 0.010783 | 0 | 1156.0075 | 2.1506 | 0 | 0 | 0 | 0 | 0 | 0 | -151086.4984 | -66017.7425 | -205005.817 | 0 | 0 | 383482.5966 | 0 | 50924.2176 | 506620.811 | 0 | 0 | -383482.5966 | 455696.5934 | 622245.7464 | 281889.4969 | 26.3325 | 9.5177e-05 | 0.14702 | 0.27862 | 0.14831 | 2.5703 | 3.0949 | 0.82859 | 0.18786 | 3.3844e-10 | 3.0834
232.0587 | 14.2766 | 1.0786 | 24.9636 | 23.6431 | 2.3643 | 1758.2313 | 0.010697 | 8.6117e-05 | 0.010783 | 0 | 1156.0788 | 2.1512 | 0 | 0 | 0 | 0 | 0 | 0 | -151093.9613 | -66019.2841 | -205016.6844 | 0 | 0 | 383502.447 | 0 | 50926.2856 | 506646.508 | 0 | 0 | -383502.447 | 455720.2224 | 622277.9563 | 281910.0524 | 26.3302 | 9.5181e-05 | 0.14702 | 0.27862 | 0.14831 | 2.5703 | 3.0949 | 0.82859 | 0.18786 | 3.3842e-10 | 3.0834
232.0892 | 14.2778 | 1.0771 | 24.9572 | 23.6451 | 2.3645 | 1758.8087 | 0.010695 | 8.6012e-05 | 0.010781 | 0 | 1156.6515 | 2.1558 | 0 | 0 | 0 | 0 | 0 | 0 | -151153.8952 | -66031.6645 | -205103.9603 | 0 | 0 | 383661.8408 | 0 | 50942.8938 | 506852.8506 | 0 | 0 | -383661.8408 | 455909.9569 | 622536.5939 | 282075.152 | 26.3122 | 9.5212e-05 | 0.14702 | 0.27862 | 0.14831 | 2.5703 | 3.0949 | 0.82859 | 0.18786 | 3.3826e-10 | 3.0837
232.0911 | 14.2779 | 1.077 | 24.9568 | 23.6453 | 2.3645 | 1758.8448 | 0.010695 | 8.6002e-05 | 0.010781 | 0 | 1156.6873 | 2.1561 | 0 | 0 | 0 | 0 | 0 | 0 | -151157.6415 | -66032.4384 | -205109.4157 | 0 | 0 | 383671.8025 | 0 | 50943.9319 | 506865.7467 | 0 | 0 | -383671.8025 | 455921.8148 | 622552.7582 | 282085.473 | 26.3111 | 9.5214e-05 | 0.14702 | 0.27862 | 0.14831 | 2.5703 | 3.0949 | 0.82859 | 0.18786 | 3.3825e-10 | 3.0837
232.093 | 14.2779 | 1.0769 | 24.9564 | 23.6454 | 2.3645 | 1758.8809 | 0.010695 | 8.5995e-05 | 0.010781 | 0 | 1156.7231 | 2.1564 | 0 | 0 | 0 | 0 | 0 | 0 | -151161.3878 | -66033.2122 | -205114.8711 | 0 | 0 | 383681.7642 | 0 | 50944.97 | 506878.6428 | 0 | 0 | -383681.7642 | 455933.6728 | 622568.9224 | 282095.7942 | 26.31 | 9.5216e-05 | 0.14702 | 0.27862 | 0.14831 | 2.5703 | 3.0949 | 0.82859 | 0.18786 | 3.3824e-10 | 3.0837
232.0968 | 14.2781 | 1.0767 | 24.9556 | 23.6457 | 2.3646 | 1758.9531 | 0.010695 | 8.5984e-05 | 0.010781 | 0 | 1156.7947 | 2.157 | 0 | 0 | 0 | 0 | 0 | 0 | -151168.8806 | -66034.76 | -205125.7821 | 0 | 0 | 383701.6875 | 0 | 50947.0463 | 506904.4348 | 0 | 0 | -383701.6875 | 455957.3884 | 622601.2505 | 282116.4375 | 26.3077 | 9.522e-05 | 0.14702 | 0.27862 | 0.14831 | 2.5703 | 3.0949 | 0.82859 | 0.18786 | 3.3822e-10 | 3.0837
232.1006 | 14.2782 | 1.0765 | 24.9548 | 23.6459 | 2.3646 | 1759.0252 | 0.010695 | 8.597e-05 | 0.010781 | 0 | 1156.8663 | 2.1575 | 0 | 0 | 0 | 0 | 0 | 0 | -151176.3736 | -66036.3078 | -205136.6935 | 0 | 0 | 383721.6106 | 0 | 50949.1227 | 506930.2266 | 0 | 0 | -383721.6106 | 455981.1039 | 622633.5784 | 282137.0818 | 26.3055 | 9.5224e-05 | 0.14702 | 0.27862 | 0.14831 | 2.5703 | 3.0949 | 0.82859 | 0.18786 | 3.382e-10 | 3.0838
232.1312 | 14.2794 | 1.075 | 24.9484 | 23.648 | 2.3648 | 1759.605 | 0.010694 | 8.5865e-05 | 0.01078 | 0 | 1157.4413 | 2.1622 | 0 | 0 | 0 | 0 | 0 | 0 | -151236.5516 | -66048.7387 | -205224.3248 | 0 | 0 | 383881.5931 | 0 | 50965.7985 | 507137.3376 | 0 | 0 | -383881.5931 | 456171.5391 | 622893.1714 | 282302.9002 | 26.2876 | 9.5255e-05 | 0.14702 | 0.27862 | 0.14831 | 2.5703 | 3.0949 | 0.82859 | 0.18786 | 3.3803e-10 | 3.084
232.1331 | 14.2795 | 1.0749 | 24.948 | 23.6481 | 2.3648 | 1759.6412 | 0.010694 | 8.5855e-05 | 0.010779 | 0 | 1157.4773 | 2.1624 | 0 | 0 | 0 | 0 | 0 | 0 | -151240.3132 | -66049.5157 | -205229.8024 | 0 | 0 | 383891.5917 | 0 | 50966.8408 | 507150.2817 | 0 | 0 | -383891.5917 | 456183.4408 | 622909.3954 | 282313.2662 | 26.2864 | 9.5257e-05 | 0.14702 | 0.27862 | 0.14831 | 2.5703 | 3.0949 | 0.82859 | 0.18786 | 3.3802e-10 | 3.084
232.135 | 14.2795 | 1.0748 | 24.9476 | 23.6482 | 2.3648 | 1759.6774 | 0.010693 | 8.5849e-05 | 0.010779 | 0 | 1157.5132 | 2.1627 | 0 | 0 | 0 | 0 | 0 | 0 | -151244.0747 | -66050.2927 | -205235.28 | 0 | 0 | 383901.5902 | 0 | 50967.8832 | 507163.2258 | 0 | 0 | -383901.5902 | 456195.3426 | 622925.6193 | 282323.6323 | 26.2853 | 9.5259e-05 | 0.14702 | 0.27862 | 0.14831 | 2.5703 | 3.0949 | 0.82859 | 0.18786 | 3.3801e-10 | 3.084
232.1388 | 14.2797 | 1.0746 | 24.9468 | 23.6485 | 2.3648 | 1759.7499 | 0.010693 | 8.5837e-05 | 0.010779 | 0 | 1157.5851 | 2.1633 | 0 | 0 | 0 | 0 | 0 | 0 | -151251.5981 | -66051.8468 | -205246.2355 | 0 | 0 | 383921.5871 | 0 | 50969.968 | 507189.1138 | 0 | 0 | -383921.5871 | 456219.1459 | 622958.067 | 282344.3655 | 26.2831 | 9.5263e-05 | 0.14702 | 0.27862 | 0.14831 | 2.5703 | 3.0949 | 0.82859 | 0.18786 | 3.3799e-10 | 3.0841
232.1426 | 14.2798 | 1.0744 | 24.946 | 23.6488 | 2.3649 | 1759.8224 | 0.010693 | 8.5824e-05 | 0.010779 | 0 | 1157.657 | 2.1639 | 0 | 0 | 0 | 0 | 0 | 0 | -151259.1216 | -66053.4009 | -205257.1912 | 0 | 0 | 383941.5838 | 0 | 50972.0528 | 507215.0017 | 0 | 0 | -383941.5838 | 456242.949 | 622990.5143 | 282365.0997 | 26.2808 | 9.5267e-05 | 0.14702 | 0.27862 | 0.14831 | 2.5703 | 3.0949 | 0.82859 | 0.18786 | 3.3797e-10 | 3.0841
232.1733 | 14.281 | 1.0729 | 24.9396 | 23.6508 | 2.3651 | 1760.4044 | 0.010692 | 8.5719e-05 | 0.010778 | 0 | 1158.2344 | 2.1685 | 0 | 0 | 0 | 0 | 0 | 0 | -151319.5465 | -66065.8827 | -205345.1821 | 0 | 0 | 384102.1626 | 0 | 50988.797 | 507422.8907 | 0 | 0 | -384102.1626 | 456434.0937 | 623251.0748 | 282531.6455 | 26.2629 | 9.5298e-05 | 0.14702 | 0.27862 | 0.14831 | 2.5703 | 3.0949 | 0.82859 | 0.18786 | 3.3781e-10 | 3.0843
232.1752 | 14.2811 | 1.0728 | 24.9392 | 23.651 | 2.3651 | 1760.4408 | 0.010692 | 8.571e-05 | 0.010777 | 0 | 1158.2705 | 2.1688 | 0 | 0 | 0 | 0 | 0 | 0 | -151323.3234 | -66066.6629 | -205350.6822 | 0 | 0 | 384112.1984 | 0 | 50989.8436 | 507435.8834 | 0 | 0 | -384112.1984 | 456446.0398 | 623267.3593 | 282542.0569 | 26.2618 | 9.53e-05 | 0.14702 | 0.27862 | 0.14831 | 2.5703 | 3.0949 | 0.82859 | 0.18786 | 3.378e-10 | 3.0844
232.1771 | 14.2811 | 1.0727 | 24.9388 | 23.6511 | 2.3651 | 1760.4772 | 0.010692 | 8.5703e-05 | 0.010777 | 0 | 1158.3066 | 2.1691 | 0 | 0 | 0 | 0 | 0 | 0 | -151327.1005 | -66067.4431 | -205356.1823 | 0 | 0 | 384122.2342 | 0 | 50990.8902 | 507448.8762 | 0 | 0 | -384122.2342 | 456457.9859 | 623283.6437 | 282552.4685 | 26.2607 | 9.5302e-05 | 0.14702 | 0.27862 | 0.14831 | 2.5703 | 3.0949 | 0.82859 | 0.18786 | 3.3779e-10 | 3.0844
232.181 | 14.2813 | 1.0725 | 24.938 | 23.6513 | 2.3651 | 1760.55 | 0.010691 | 8.5692e-05 | 0.010777 | 0 | 1158.3787 | 2.1697 | 0 | 0 | 0 | 0 | 0 | 0 | -151334.6546 | -66069.0036 | -205367.1827 | 0 | 0 | 384142.3056 | 0 | 50992.9836 | 507474.8615 | 0 | 0 | -384142.3056 | 456481.878 | 623316.2123 | 282573.2927 | 26.2584 | 9.5306e-05 | 0.14702 | 0.27862 | 0.14831 | 2.5703 | 3.0949 | 0.82859 | 0.18786 | 3.3777e-10 | 3.0844
232.1848 | 14.2814 | 1.0723 | 24.9372 | 23.6516 | 2.3652 | 1760.6227 | 0.010691 | 8.5678e-05 | 0.010777 | 0 | 1158.4509 | 2.1702 | 0 | 0 | 0 | 0 | 0 | 0 | -151342.209 | -66070.5641 | -205378.1834 | 0 | 0 | 384162.3769 | 0 | 50995.0769 | 507500.8467 | 0 | 0 | -384162.3769 | 456505.7698 | 623348.7806 | 282594.1179 | 26.2562 | 9.531e-05 | 0.14702 | 0.27862 | 0.14831 | 2.5703 | 3.0949 | 0.82859 | 0.18786 | 3.3775e-10 | 3.0844
232.2156 | 14.2826 | 1.0708 | 24.9308 | 23.6537 | 2.3654 | 1761.2072 | 0.01069 | 8.5574e-05 | 0.010776 | 0 | 1159.0307 | 2.1749 | 0 | 0 | 0 | 0 | 0 | 0 | -151402.8837 | -66083.0975 | -205466.5381 | 0 | 0 | 384323.5594 | 0 | 51011.8903 | 507709.5234 | 0 | 0 | -384323.5594 | 456697.633 | 623610.3207 | 282761.3994 | 26.2384 | 9.5342e-05 | 0.14702 | 0.27862 | 0.14831 | 2.5703 | 3.0949 | 0.82859 | 0.18786 | 3.3759e-10 | 3.0847
232.2175 | 14.2827 | 1.0707 | 24.9304 | 23.6538 | 2.3654 | 1761.2437 | 0.01069 | 8.5564e-05 | 0.010775 | 0 | 1159.0669 | 2.1752 | 0 | 0 | 0 | 0 | 0 | 0 | -151406.6763 | -66083.881 | -205472.0608 | 0 | 0 | 384333.633 | 0 | 51012.9413 | 507722.5654 | 0 | 0 | -384333.633 | 456709.6241 | 623626.6664 | 282771.8568 | 26.2372 | 9.5344e-05 | 0.14702 | 0.27862 | 0.14831 | 2.5703 | 3.0949 | 0.82859 | 0.18786 | 3.3758e-10 | 3.0847
232.2194 | 14.2827 | 1.0706 | 24.93 | 23.6539 | 2.3654 | 1761.2803 | 0.01069 | 8.5558e-05 | 0.010775 | 0 | 1159.1032 | 2.1755 | 0 | 0 | 0 | 0 | 0 | 0 | -151410.469 | -66084.6644 | -205477.5837 | 0 | 0 | 384343.7065 | 0 | 51013.9923 | 507735.6073 | 0 | 0 | -384343.7065 | 456721.6151 | 623643.0121 | 282782.3144 | 26.2361 | 9.5346e-05 | 0.14702 | 0.27862 | 0.14831 | 2.5703 | 3.0949 | 0.82859 | 0.18786 | 3.3757e-10 | 3.0847
232.2233 | 14.2829 | 1.0704 | 24.9292 | 23.6542 | 2.3654 | 1761.3533 | 0.01069 | 8.5547e-05 | 0.010775 | 0 | 1159.1757 | 2.1761 | 0 | 0 | 0 | 0 | 0 | 0 | -151418.0544 | -66086.2313 | -205488.6296 | 0 | 0 | 384363.8535 | 0 | 51016.0942 | 507761.6912 | 0 | 0 | -384363.8535 | 456745.597 | 623675.7032 | 282803.2306 | 26.2339 | 9.535e-05 | 0.14702 | 0.27862 | 0.14831 | 2.5703 | 3.0949 | 0.82859 | 0.18786 | 3.3755e-10 | 3.0848
232.2271 | 14.283 | 1.0702 | 24.9284 | 23.6544 | 2.3654 | 1761.4264 | 0.010689 | 8.5533e-05 | 0.010775 | 0 | 1159.2481 | 2.1766 | 0 | 0 | 0 | 0 | 0 | 0 | -151425.64 | -66087.7982 | -205499.6758 | 0 | 0 | 384384.0002 | 0 | 51018.1963 | 507787.7749 | 0 | 0 | -384384.0002 | 456769.5786 | 623708.394 | 282824.1478 | 26.2317 | 9.5354e-05 | 0.14702 | 0.27862 | 0.14831 | 2.5703 | 3.0949 | 0.82859 | 0.18786 | 3.3753e-10 | 3.0848
232.2581 | 14.2842 | 1.0687 | 24.9219 | 23.6565 | 2.3657 | 1762.0133 | 0.010688 | 8.543e-05 | 0.010774 | 0 | 1159.8303 | 2.1813 | 0 | 0 | 0 | 0 | 0 | 0 | -151486.5674 | -66100.3839 | -205588.3985 | 0 | 0 | 384545.7941 | 0 | 51035.0797 | 507997.2492 | 0 | 0 | -384545.7941 | 456962.1694 | 623970.9262 | 282992.1737 | 26.2138 | 9.5385e-05 | 0.14702 | 0.27862 | 0.14831 | 2.5703 | 3.0949 | 0.82859 | 0.18786 | 3.3737e-10 | 3.085
232.26 | 14.2843 | 1.0686 | 24.9215 | 23.6566 | 2.3657 | 1762.05 | 0.010688 | 8.542e-05 | 0.010773 | 0 | 1159.8667 | 2.1816 | 0 | 0 | 0 | 0 | 0 | 0 | -151490.3758 | -66101.1706 | -205593.9443 | 0 | 0 | 384555.9059 | 0 | 51036.135 | 508010.341 | 0 | 0 | -384555.9059 | 456974.206 | 623987.3339 | 283002.6776 | 26.2127 | 9.5387e-05 | 0.14702 | 0.27862 | 0.14831 | 2.5703 | 3.0949 | 0.82859 | 0.18786 | 3.3736e-10 | 3.0851
232.2619 | 14.2843 | 1.0686 | 24.9211 | 23.6568 | 2.3657 | 1762.0867 | 0.010688 | 8.5413e-05 | 0.010773 | 0 | 1159.9031 | 2.1819 | 0 | 0 | 0 | 0 | 0 | 0 | -151494.1843 | -66101.9573 | -205599.4901 | 0 | 0 | 384566.0177 | 0 | 51037.1904 | 508023.4329 | 0 | 0 | -384566.0177 | 456986.2425 | 624003.7416 | 283013.1819 | 26.2116 | 9.5389e-05 | 0.14702 | 0.27862 | 0.14831 | 2.5703 | 3.0949 | 0.82859 | 0.18786 | 3.3735e-10 | 3.0851
232.2658 | 14.2845 | 1.0684 | 24.9203 | 23.657 | 2.3657 | 1762.1601 | 0.010688 | 8.5402e-05 | 0.010773 | 0 | 1159.9759 | 2.1825 | 0 | 0 | 0 | 0 | 0 | 0 | -151501.8013 | -66103.5307 | -205610.5821 | 0 | 0 | 384586.241 | 0 | 51039.3011 | 508049.6164 | 0 | 0 | -384586.241 | 457010.3153 | 624036.5567 | 283034.1911 | 26.2094 | 9.5393e-05 | 0.14702 | 0.27862 | 0.14831 | 2.5703 | 3.0949 | 0.82859 | 0.18786 | 3.3733e-10 | 3.0851
232.2697 | 14.2846 | 1.0682 | 24.9195 | 23.6573 | 2.3657 | 1762.2334 | 0.010688 | 8.5389e-05 | 0.010773 | 0 | 1160.0487 | 2.183 | 0 | 0 | 0 | 0 | 0 | 0 | -151509.4185 | -66105.1042 | -205621.6743 | 0 | 0 | 384606.4643 | 0 | 51041.4119 | 508075.7999 | 0 | 0 | -384606.4643 | 457034.388 | 624069.3716 | 283055.2014 | 26.2071 | 9.5397e-05 | 0.14702 | 0.27862 | 0.14831 | 2.5703 | 3.0949 | 0.82859 | 0.18786 | 3.3731e-10 | 3.0851
232.3007 | 14.2858 | 1.0667 | 24.913 | 23.6594 | 2.3659 | 1762.8228 | 0.010686 | 8.5285e-05 | 0.010772 | 0 | 1160.6333 | 2.1877 | 0 | 0 | 0 | 0 | 0 | 0 | -151570.6016 | -66117.7426 | -205710.7693 | 0 | 0 | 384768.8772 | 0 | 51058.3662 | 508286.0818 | 0 | 0 | -384768.8772 | 457227.7156 | 624332.9082 | 283223.9804 | 26.1894 | 9.5429e-05 | 0.14702 | 0.27862 | 0.14831 | 2.5703 | 3.0949 | 0.82859 | 0.18786 | 3.3715e-10 | 3.0854
232.3026 | 14.2859 | 1.0666 | 24.9126 | 23.6595 | 2.366 | 1762.8596 | 0.010686 | 8.5276e-05 | 0.010772 | 0 | 1160.6699 | 2.188 | 0 | 0 | 0 | 0 | 0 | 0 | -151574.426 | -66118.5326 | -205716.3384 | 0 | 0 | 384779.0277 | 0 | 51059.426 | 508299.2241 | 0 | 0 | -384779.0277 | 457239.7982 | 624349.3788 | 283234.5314 | 26.1883 | 9.5431e-05 | 0.14702 | 0.27862 | 0.14831 | 2.5703 | 3.0949 | 0.82859 | 0.18786 | 3.3714e-10 | 3.0854
232.3046 | 14.2859 | 1.0665 | 24.9122 | 23.6596 | 2.366 | 1762.8965 | 0.010686 | 8.5269e-05 | 0.010771 | 0 | 1160.7064 | 2.1883 | 0 | 0 | 0 | 0 | 0 | 0 | -151578.2504 | -66119.3226 | -205721.9075 | 0 | 0 | 384789.1781 | 0 | 51060.4857 | 508312.3665 | 0 | 0 | -384789.1781 | 457251.8807 | 624365.8492 | 283245.0827 | 26.1871 | 9.5433e-05 | 0.14702 | 0.27862 | 0.14831 | 2.5703 | 3.0949 | 0.82859 | 0.18786 | 3.3713e-10 | 3.0854
232.3084 | 14.2861 | 1.0663 | 24.9114 | 23.6599 | 2.366 | 1762.9701 | 0.010686 | 8.5258e-05 | 0.010771 | 0 | 1160.7795 | 2.1889 | 0 | 0 | 0 | 0 | 0 | 0 | -151585.8994 | -66120.9027 | -205733.046 | 0 | 0 | 384809.4789 | 0 | 51062.6053 | 508338.651 | 0 | 0 | -384809.4789 | 457276.0457 | 624398.79 | 283266.1862 | 26.1849 | 9.5437e-05 | 0.14702 | 0.27862 | 0.14831 | 2.5703 | 3.0949 | 0.82859 | 0.18786 | 3.3711e-10 | 3.0855
232.3123 | 14.2862 | 1.0661 | 24.9106 | 23.6601 | 2.366 | 1763.0438 | 0.010686 | 8.5245e-05 | 0.010771 | 0 | 1160.8526 | 2.1895 | 0 | 0 | 0 | 0 | 0 | 0 | -151593.5486 | -66122.4828 | -205744.1848 | 0 | 0 | 384829.7796 | 0 | 51064.725 | 508364.9355 | 0 | 0 | -384829.7796 | 457300.2105 | 624431.7305 | 283287.2907 | 26.1827 | 9.5441e-05 | 0.14702 | 0.27862 | 0.14831 | 2.5703 | 3.0949 | 0.82859 | 0.18786 | 3.3709e-10 | 3.0855
232.3435 | 14.2874 | 1.0647 | 24.9041 | 23.6622 | 2.3662 | 1763.6357 | 0.010684 | 8.5142e-05 | 0.01077 | 0 | 1161.4397 | 2.1941 | 0 | 0 | 0 | 0 | 0 | 0 | -151654.9904 | -66135.1747 | -205833.6565 | 0 | 0 | 384992.8193 | 0 | 51081.751 | 508576.035 | 0 | 0 | -384992.8193 | 457494.2841 | 624696.2842 | 283456.8316 | 26.165 | 9.5473e-05 | 0.14702 | 0.27862 | 0.14831 | 2.5703 | 3.0949 | 0.82859 | 0.18786 | 3.3693e-10 | 3.0857
232.3454 | 14.2875 | 1.0646 | 24.9037 | 23.6624 | 2.3662 | 1763.6727 | 0.010684 | 8.5132e-05 | 0.01077 | 0 | 1161.4764 | 2.1944 | 0 | 0 | 0 | 0 | 0 | 0 | -151658.831 | -66135.968 | -205839.2491 | 0 | 0 | 385003.009 | 0 | 51082.8152 | 508589.2285 | 0 | 0 | -385003.009 | 457506.4133 | 624712.8183 | 283467.4302 | 26.1639 | 9.5475e-05 | 0.14702 | 0.27862 | 0.14831 | 2.5703 | 3.0949 | 0.82859 | 0.18786 | 3.3692e-10 | 3.0858
232.3474 | 14.2876 | 1.0645 | 24.9033 | 23.6625 | 2.3662 | 1763.7097 | 0.010684 | 8.5126e-05 | 0.010769 | 0 | 1161.5131 | 2.1947 | 0 | 0 | 0 | 0 | 0 | 0 | -151662.6716 | -66136.7613 | -205844.8418 | 0 | 0 | 385013.1987 | 0 | 51083.8795 | 508602.422 | 0 | 0 | -385013.1987 | 457518.5425 | 624729.3524 | 283478.0292 | 26.1627 | 9.5477e-05 | 0.14702 | 0.27862 | 0.14831 | 2.5703 | 3.0949 | 0.82859 | 0.18786 | 3.3691e-10 | 3.0858
232.3513 | 14.2877 | 1.0643 | 24.9025 | 23.6627 | 2.3663 | 1763.7836 | 0.010684 | 8.5115e-05 | 0.010769 | 0 | 1161.5865 | 2.1953 | 0 | 0 | 0 | 0 | 0 | 0 | -151670.3529 | -66138.3481 | -205856.0274 | 0 | 0 | 385033.5778 | 0 | 51086.008 | 508628.8088 | 0 | 0 | -385033.5778 | 457542.8008 | 624762.4203 | 283499.2279 | 26.1605 | 9.5481e-05 | 0.14702 | 0.27862 | 0.14831 | 2.5703 | 3.0949 | 0.82859 | 0.18786 | 3.3689e-10 | 3.0858
232.3552 | 14.2878 | 1.0641 | 24.9017 | 23.663 | 2.3663 | 1763.8576 | 0.010684 | 8.5101e-05 | 0.010769 | 0 | 1161.6599 | 2.1959 | 0 | 0 | 0 | 0 | 0 | 0 | -151678.0345 | -66139.9348 | -205867.2133 | 0 | 0 | 385053.9569 | 0 | 51088.1366 | 508655.1955 | 0 | 0 | -385053.9569 | 457567.0589 | 624795.488 | 283520.4277 | 26.1583 | 9.5485e-05 | 0.14702 | 0.27862 | 0.14831 | 2.5703 | 3.0949 | 0.82859 | 0.18786 | 3.3687e-10 | 3.0858
232.3865 | 14.289 | 1.0626 | 24.8952 | 23.6651 | 2.3665 | 1764.452 | 0.010683 | 8.4999e-05 | 0.010768 | 0 | 1162.2495 | 2.2006 | 0 | 0 | 0 | 0 | 0 | 0 | -151739.738 | -66152.6808 | -205957.0661 | 0 | 0 | 385217.6313 | 0 | 51105.2351 | 508867.123 | 0 | 0 | -385217.6313 | 457761.8878 | 625061.0716 | 283690.7394 | 26.1406 | 9.5517e-05 | 0.14702 | 0.27862 | 0.14831 | 2.5703 | 3.0949 | 0.82859 | 0.18786 | 3.3671e-10 | 3.0861
232.3884 | 14.2891 | 1.0625 | 24.8947 | 23.6652 | 2.3665 | 1764.4891 | 0.010683 | 8.4989e-05 | 0.010768 | 0 | 1162.2863 | 2.2009 | 0 | 0 | 0 | 0 | 0 | 0 | -151743.5949 | -66153.4775 | -205962.6826 | 0 | 0 | 385227.8607 | 0 | 51106.3039 | 508880.3682 | 0 | 0 | -385227.8607 | 457774.0643 | 625077.6701 | 283701.3863 | 26.1395 | 9.5519e-05 | 0.14702 | 0.27862 | 0.14831 | 2.5703 | 3.0949 | 0.82859 | 0.18786 | 3.367e-10 | 3.0861
232.3904 | 14.2892 | 1.0624 | 24.8943 | 23.6654 | 2.3665 | 1764.5263 | 0.010682 | 8.4983e-05 | 0.010767 | 0 | 1162.3232 | 2.2012 | 0 | 0 | 0 | 0 | 0 | 0 | -151747.4519 | -66154.2742 | -205968.2991 | 0 | 0 | 385238.09 | 0 | 51107.3727 | 508893.6134 | 0 | 0 | -385238.09 | 457786.2407 | 625094.2686 | 283712.0334 | 26.1384 | 9.5521e-05 | 0.14702 | 0.27862 | 0.14831 | 2.5703 | 3.0949 | 0.82859 | 0.18786 | 3.3669e-10 | 3.0861
232.3943 | 14.2893 | 1.0623 | 24.8935 | 23.6656 | 2.3666 | 1764.6006 | 0.010682 | 8.4972e-05 | 0.010767 | 0 | 1162.3969 | 2.2018 | 0 | 0 | 0 | 0 | 0 | 0 | -151755.1659 | -66155.8677 | -205979.5323 | 0 | 0 | 385258.5485 | 0 | 51109.5103 | 508920.1037 | 0 | 0 | -385258.5485 | 457810.5934 | 625127.4653 | 283733.3285 | 26.1362 | 9.5525e-05 | 0.14702 | 0.27862 | 0.14831 | 2.5703 | 3.0949 | 0.82859 | 0.18786 | 3.3667e-10 | 3.0861
232.3982 | 14.2895 | 1.0621 | 24.8927 | 23.6659 | 2.3666 | 1764.6749 | 0.010682 | 8.4959e-05 | 0.010767 | 0 | 1162.4706 | 2.2023 | 0 | 0 | 0 | 0 | 0 | 0 | -151762.8802 | -66157.4612 | -205990.7659 | 0 | 0 | 385279.0069 | 0 | 51111.648 | 508946.594 | 0 | 0 | -385279.0069 | 457834.946 | 625160.6618 | 283754.6247 | 26.134 | 9.553e-05 | 0.14702 | 0.27862 | 0.14831 | 2.5703 | 3.0949 | 0.82859 | 0.18786 | 3.3665e-10 | 3.0862
232.4296 | 14.2906 | 1.0606 | 24.8862 | 23.668 | 2.3668 | 1765.2718 | 0.010681 | 8.4856e-05 | 0.010766 | 0 | 1163.0628 | 2.207 | 0 | 0 | 0 | 0 | 0 | 0 | -151824.8485 | -66170.2619 | -206081.0043 | 0 | 0 | 385443.324 | 0 | 51128.8199 | 509159.3597 | 0 | 0 | -385443.324 | 458030.5398 | 625427.2881 | 283925.7162 | 26.1163 | 9.5562e-05 | 0.14702 | 0.27862 | 0.14831 | 2.5703 | 3.0949 | 0.82859 | 0.18786 | 3.3649e-10 | 3.0864
232.4316 | 14.2907 | 1.0605 | 24.8858 | 23.6681 | 2.3668 | 1765.3091 | 0.010681 | 8.4847e-05 | 0.010766 | 0 | 1163.0998 | 2.2073 | 0 | 0 | 0 | 0 | 0 | 0 | -151828.722 | -66171.062 | -206086.6448 | 0 | 0 | 385453.5935 | 0 | 51129.8933 | 509172.6573 | 0 | 0 | -385453.5935 | 458042.764 | 625443.9518 | 283936.4119 | 26.1152 | 9.5564e-05 | 0.14702 | 0.27862 | 0.14831 | 2.5703 | 3.0949 | 0.82859 | 0.18786 | 3.3648e-10 | 3.0864
232.4335 | 14.2908 | 1.0604 | 24.8854 | 23.6682 | 2.3668 | 1765.3464 | 0.010681 | 8.4841e-05 | 0.010765 | 0 | 1163.1368 | 2.2076 | 0 | 0 | 0 | 0 | 0 | 0 | -151832.5955 | -66171.8622 | -206092.2855 | 0 | 0 | 385463.863 | 0 | 51130.9666 | 509185.9549 | 0 | 0 | -385463.863 | 458054.9883 | 625460.6154 | 283947.1077 | 26.1141 | 9.5566e-05 | 0.14702 | 0.27862 | 0.14831 | 2.5703 | 3.0949 | 0.82859 | 0.18786 | 3.3647e-10 | 3.0865
232.4375 | 14.2909 | 1.0603 | 24.8845 | 23.6685 | 2.3668 | 1765.421 | 0.01068 | 8.4829e-05 | 0.010765 | 0 | 1163.2108 | 2.2082 | 0 | 0 | 0 | 0 | 0 | 0 | -151840.3427 | -66173.4625 | -206103.5669 | 0 | 0 | 385484.4019 | 0 | 51133.1134 | 509212.5501 | 0 | 0 | -385484.4019 | 458079.4366 | 625493.9425 | 283968.5004 | 26.1119 | 9.557e-05 | 0.14702 | 0.27862 | 0.14831 | 2.5703 | 3.0949 | 0.82859 | 0.18786 | 3.3645e-10 | 3.0865
232.4414 | 14.2911 | 1.0601 | 24.8837 | 23.6687 | 2.3669 | 1765.4957 | 0.01068 | 8.4816e-05 | 0.010765 | 0 | 1163.2848 | 2.2088 | 0 | 0 | 0 | 0 | 0 | 0 | -151848.09 | -66175.0628 | -206114.8487 | 0 | 0 | 385504.9407 | 0 | 51135.2603 | 509239.1451 | 0 | 0 | -385504.9407 | 458103.8848 | 625527.2694 | 283989.8941 | 26.1097 | 9.5574e-05 | 0.14702 | 0.27862 | 0.14831 | 2.5703 | 3.0949 | 0.82859 | 0.18786 | 3.3643e-10 | 3.0865
232.4729 | 14.2922 | 1.0586 | 24.8772 | 23.6708 | 2.3671 | 1766.0951 | 0.010679 | 8.4715e-05 | 0.010764 | 0 | 1163.8795 | 2.2135 | 0 | 0 | 0 | 0 | 0 | 0 | -151910.3262 | -66187.9188 | -206205.4772 | 0 | 0 | 385669.9084 | 0 | 51152.5064 | 509452.7594 | 0 | 0 | -385669.9084 | 458300.253 | 625794.9515 | 284161.7745 | 26.0921 | 9.5606e-05 | 0.14702 | 0.27862 | 0.14831 | 2.5703 | 3.0949 | 0.82859 | 0.18786 | 3.3628e-10 | 3.0868
232.4749 | 14.2923 | 1.0585 | 24.8768 | 23.671 | 2.3671 | 1766.1326 | 0.010679 | 8.4705e-05 | 0.010764 | 0 | 1163.9167 | 2.2138 | 0 | 0 | 0 | 0 | 0 | 0 | -151914.2164 | -66188.7224 | -206211.1421 | 0 | 0 | 385680.2186 | 0 | 51153.5844 | 509466.1101 | 0 | 0 | -385680.2186 | 458312.5256 | 625811.6812 | 284172.5195 | 26.091 | 9.5608e-05 | 0.14702 | 0.27862 | 0.14831 | 2.5703 | 3.0949 | 0.82859 | 0.18786 | 3.3627e-10 | 3.0868
232.4769 | 14.2924 | 1.0584 | 24.8764 | 23.6711 | 2.3671 | 1766.1701 | 0.010679 | 8.4699e-05 | 0.010763 | 0 | 1163.9539 | 2.2141 | 0 | 0 | 0 | 0 | 0 | 0 | -151918.1067 | -66189.526 | -206216.8071 | 0 | 0 | 385690.5288 | 0 | 51154.6624 | 509479.4607 | 0 | 0 | -385690.5288 | 458324.7983 | 625828.4108 | 284183.2647 | 26.0899 | 9.561e-05 | 0.14702 | 0.27862 | 0.14831 | 2.5703 | 3.0949 | 0.82859 | 0.18786 | 3.3626e-10 | 3.0868
232.4808 | 14.2925 | 1.0583 | 24.8755 | 23.6714 | 2.3671 | 1766.245 | 0.010679 | 8.4688e-05 | 0.010763 | 0 | 1164.0282 | 2.2147 | 0 | 0 | 0 | 0 | 0 | 0 | -151925.8874 | -66191.1332 | -206228.1373 | 0 | 0 | 385711.149 | 0 | 51156.8185 | 509506.162 | 0 | 0 | -385711.149 | 458349.3435 | 625861.8699 | 284204.756 | 26.0877 | 9.5614e-05 | 0.14702 | 0.27862 | 0.14831 | 2.5703 | 3.0949 | 0.82859 | 0.18786 | 3.3624e-10 | 3.0868
232.4847 | 14.2927 | 1.0581 | 24.8747 | 23.6716 | 2.3672 | 1766.32 | 0.010678 | 8.4675e-05 | 0.010763 | 0 | 1164.1026 | 2.2153 | 0 | 0 | 0 | 0 | 0 | 0 | -151933.6682 | -66192.7405 | -206239.4678 | 0 | 0 | 385731.7692 | 0 | 51158.9746 | 509532.8632 | 0 | 0 | -385731.7692 | 458373.8885 | 625895.3288 | 284226.2484 | 26.0855 | 9.5619e-05 | 0.14702 | 0.27862 | 0.14831 | 2.5703 | 3.0949 | 0.82859 | 0.18786 | 3.3622e-10 | 3.0869
232.5164 | 14.2939 | 1.0566 | 24.8681 | 23.6737 | 2.3674 | 1766.922 | 0.010677 | 8.4573e-05 | 0.010762 | 0 | 1164.6999 | 2.22 | 0 | 0 | 0 | 0 | 0 | 0 | -151996.1754 | -66205.6525 | -206330.4909 | 0 | 0 | 385897.3956 | 0 | 51176.2958 | 509747.3365 | 0 | 0 | -385897.3956 | 458571.0407 | 626164.0797 | 284398.9269 | 26.0679 | 9.5651e-05 | 0.14702 | 0.27862 | 0.14831 | 2.5703 | 3.0949 | 0.82859 | 0.18786 | 3.3606e-10 | 3.0871
232.5184 | 14.2939 | 1.0565 | 24.8677 | 23.6738 | 2.3674 | 1766.9597 | 0.010677 | 8.4564e-05 | 0.010762 | 0 | 1164.7372 | 2.2203 | 0 | 0 | 0 | 0 | 0 | 0 | -152000.0825 | -66206.4596 | -206336.1805 | 0 | 0 | 385907.7469 | 0 | 51177.3785 | 509760.7409 | 0 | 0 | -385907.7469 | 458583.3624 | 626180.8762 | 284409.7217 | 26.0668 | 9.5653e-05 | 0.14702 | 0.27862 | 0.14831 | 2.5703 | 3.0949 | 0.82859 | 0.18786 | 3.3605e-10 | 3.0871
232.5204 | 14.294 | 1.0564 | 24.8673 | 23.674 | 2.3674 | 1766.9973 | 0.010677 | 8.4558e-05 | 0.010761 | 0 | 1164.7745 | 2.2206 | 0 | 0 | 0 | 0 | 0 | 0 | -152003.9897 | -66207.2667 | -206341.8702 | 0 | 0 | 385918.0983 | 0 | 51178.4613 | 509774.1453 | 0 | 0 | -385918.0983 | 458595.684 | 626197.6727 | 284420.5168 | 26.0657 | 9.5655e-05 | 0.14702 | 0.27862 | 0.14831 | 2.5703 | 3.0949 | 0.82859 | 0.18786 | 3.3604e-10 | 3.0872
232.5243 | 14.2942 | 1.0563 | 24.8665 | 23.6742 | 2.3674 | 1767.0726 | 0.010677 | 8.4546e-05 | 0.010761 | 0 | 1164.8492 | 2.2212 | 0 | 0 | 0 | 0 | 0 | 0 | -152011.8043 | -66208.8809 | -206353.2497 | 0 | 0 | 385938.8009 | 0 | 51180.6267 | 509800.954 | 0 | 0 | -385938.8009 | 458620.3273 | 626231.2655 | 284442.1079 | 26.0635 | 9.5659e-05 | 0.14702 | 0.27862 | 0.14831 | 2.5703 | 3.0949 | 0.82859 | 0.18786 | 3.3602e-10 | 3.0872
232.5283 | 14.2943 | 1.0561 | 24.8657 | 23.6745 | 2.3674 | 1767.1478 | 0.010677 | 8.4534e-05 | 0.010761 | 0 | 1164.9239 | 2.2218 | 0 | 0 | 0 | 0 | 0 | 0 | -152019.619 | -66210.4952 | -206364.6296 | 0 | 0 | 385959.5034 | 0 | 51182.7922 | 509827.7626 | 0 | 0 | -385959.5034 | 458644.9703 | 626264.858 | 284463.7002 | 26.0613 | 9.5663e-05 | 0.14702 | 0.27862 | 0.14831 | 2.5703 | 3.0949 | 0.82859 | 0.18786 | 3.36e-10 | 3.0872
232.5601 | 14.2955 | 1.0546 | 24.8591 | 23.6766 | 2.3677 | 1767.7526 | 0.010675 | 8.4433e-05 | 0.01076 | 0 | 1165.5238 | 2.2266 | 0 | 0 | 0 | 0 | 0 | 0 | -152082.4004 | -66223.4638 | -206456.0519 | 0 | 0 | 386125.7968 | 0 | 51200.1894 | 510043.1057 | 0 | 0 | -386125.7968 | 458842.9163 | 626534.6911 | 284637.1861 | 26.0437 | 9.5696e-05 | 0.14702 | 0.27862 | 0.14831 | 2.5703 | 3.0949 | 0.82859 | 0.18786 | 3.3584e-10 | 3.0875
232.5621 | 14.2956 | 1.0546 | 24.8587 | 23.6767 | 2.3677 | 1767.7904 | 0.010675 | 8.4423e-05 | 0.01076 | 0 | 1165.5613 | 2.2269 | 0 | 0 | 0 | 0 | 0 | 0 | -152086.3246 | -66224.2744 | -206461.7665 | 0 | 0 | 386136.1899 | 0 | 51201.2769 | 510056.5645 | 0 | 0 | -386136.1899 | 458855.2876 | 626551.5553 | 284648.0314 | 26.0426 | 9.5698e-05 | 0.14702 | 0.27862 | 0.14831 | 2.5703 | 3.0949 | 0.82859 | 0.18786 | 3.3583e-10 | 3.0875
232.564 | 14.2956 | 1.0545 | 24.8583 | 23.6769 | 2.3677 | 1767.8282 | 0.010675 | 8.4417e-05 | 0.010759 | 0 | 1165.5988 | 2.2271 | 0 | 0 | 0 | 0 | 0 | 0 | -152090.249 | -66225.0851 | -206467.4811 | 0 | 0 | 386146.5829 | 0 | 51202.3643 | 510070.0232 | 0 | 0 | -386146.5829 | 458867.6589 | 626568.4194 | 284658.877 | 26.0415 | 9.57e-05 | 0.14702 | 0.27862 | 0.14831 | 2.5703 | 3.0949 | 0.82859 | 0.18786 | 3.3582e-10 | 3.0875
232.568 | 14.2958 | 1.0543 | 24.8574 | 23.6771 | 2.3677 | 1767.9037 | 0.010675 | 8.4406e-05 | 0.010759 | 0 | 1165.6738 | 2.2277 | 0 | 0 | 0 | 0 | 0 | 0 | -152098.0978 | -66226.7064 | -206478.9106 | 0 | 0 | 386167.3689 | 0 | 51204.5393 | 510096.9407 | 0 | 0 | -386167.3689 | 458892.4014 | 626602.1475 | 284680.5691 | 26.0394 | 9.5704e-05 | 0.14702 | 0.27862 | 0.14831 | 2.5703 | 3.0949 | 0.82859 | 0.18786 | 3.358e-10 | 3.0875
232.572 | 14.2959 | 1.0541 | 24.8566 | 23.6774 | 2.3677 | 1767.9793 | 0.010675 | 8.4393e-05 | 0.010759 | 0 | 1165.7488 | 2.2283 | 0 | 0 | 0 | 0 | 0 | 0 | -152105.9468 | -66228.3277 | -206490.3404 | 0 | 0 | 386188.1548 | 0 | 51206.7143 | 510123.8581 | 0 | 0 | -386188.1548 | 458917.1437 | 626635.8754 | 284702.2623 | 26.0372 | 9.5708e-05 | 0.14702 | 0.27862 | 0.14831 | 2.5703 | 3.0949 | 0.82859 | 0.18786 | 3.3578e-10 | 3.0876
232.6039 | 14.2971 | 1.0527 | 24.85 | 23.6795 | 2.3679 | 1768.5867 | 0.010673 | 8.4293e-05 | 0.010758 | 0 | 1166.3513 | 2.2331 | 0 | 0 | 0 | 0 | 0 | 0 | -152169.0055 | -66241.3536 | -206582.1665 | 0 | 0 | 386355.1234 | 0 | 51224.1883 | 510340.0817 | 0 | 0 | -386355.1234 | 459115.8933 | 626906.8041 | 284876.565 | 26.0197 | 9.5741e-05 | 0.14702 | 0.27862 | 0.14831 | 2.5703 | 3.0949 | 0.82859 | 0.18786 | 3.3562e-10 | 3.0878
232.6059 | 14.2972 | 1.0526 | 24.8496 | 23.6796 | 2.368 | 1768.6247 | 0.010673 | 8.4283e-05 | 0.010757 | 0 | 1166.389 | 2.2334 | 0 | 0 | 0 | 0 | 0 | 0 | -152172.9471 | -66242.1678 | -206587.9063 | 0 | 0 | 386365.5587 | 0 | 51225.2806 | 510353.5955 | 0 | 0 | -386365.5587 | 459128.3149 | 626923.7368 | 284887.4614 | 26.0186 | 9.5743e-05 | 0.14702 | 0.27862 | 0.14831 | 2.5703 | 3.0949 | 0.82859 | 0.18786 | 3.3562e-10 | 3.0878
232.6079 | 14.2972 | 1.0525 | 24.8492 | 23.6797 | 2.368 | 1768.6627 | 0.010673 | 8.4277e-05 | 0.010757 | 0 | 1166.4267 | 2.2337 | 0 | 0 | 0 | 0 | 0 | 0 | -152176.8888 | -66242.9821 | -206593.6462 | 0 | 0 | 386375.9939 | 0 | 51226.3729 | 510367.1093 | 0 | 0 | -386375.9939 | 459140.7364 | 626940.6694 | 284898.3581 | 26.0175 | 9.5745e-05 | 0.14702 | 0.27862 | 0.14831 | 2.5703 | 3.0949 | 0.82859 | 0.18786 | 3.3561e-10 | 3.0879
232.6119 | 14.2974 | 1.0523 | 24.8483 | 23.68 | 2.368 | 1768.7386 | 0.010673 | 8.4266e-05 | 0.010757 | 0 | 1166.502 | 2.2343 | 0 | 0 | 0 | 0 | 0 | 0 | -152184.7723 | -66244.6105 | -206605.1262 | 0 | 0 | 386396.8644 | 0 | 51228.5574 | 510394.1368 | 0 | 0 | -386396.8644 | 459165.5794 | 626974.5345 | 284920.1523 | 26.0153 | 9.5749e-05 | 0.14702 | 0.27862 | 0.14831 | 2.5703 | 3.0949 | 0.82859 | 0.18786 | 3.3559e-10 | 3.0879
232.6159 | 14.2975 | 1.0521 | 24.8475 | 23.6803 | 2.368 | 1768.8145 | 0.010673 | 8.4253e-05 | 0.010757 | 0 | 1166.5773 | 2.2349 | 0 | 0 | 0 | 0 | 0 | 0 | -152192.656 | -66246.2391 | -206616.6065 | 0 | 0 | 386417.7347 | 0 | 51230.7421 | 510421.1643 | 0 | 0 | -386417.7347 | 459190.4222 | 627008.3994 | 284941.9477 | 26.0131 | 9.5754e-05 | 0.14702 | 0.27862 | 0.14831 | 2.5703 | 3.0949 | 0.82859 | 0.18786 | 3.3557e-10 | 3.0879
232.6479 | 14.2987 | 1.0507 | 24.8409 | 23.6824 | 2.3682 | 1769.4246 | 0.010671 | 8.4153e-05 | 0.010756 | 0 | 1167.1825 | 2.2397 | 0 | 0 | 0 | 0 | 0 | 0 | -152255.9952 | -66259.3229 | -206708.8412 | 0 | 0 | 386585.3868 | 0 | 51248.2938 | 510638.2792 | 0 | 0 | -386585.3868 | 459389.9854 | 627280.4371 | 285117.0767 | 25.9956 | 9.5787e-05 | 0.14702 | 0.27862 | 0.14831 | 2.5703 | 3.0949 | 0.82859 | 0.18786 | 3.3541e-10 | 3.0882
232.6499 | 14.2988 | 1.0506 | 24.8405 | 23.6825 | 2.3683 | 1769.4627 | 0.010671 | 8.4144e-05 | 0.010755 | 0 | 1167.2204 | 2.24 | 0 | 0 | 0 | 0 | 0 | 0 | -152259.9543 | -66260.1407 | -206714.6065 | 0 | 0 | 386595.8648 | 0 | 51249.3909 | 510651.8488 | 0 | 0 | -386595.8648 | 459402.4578 | 627297.4391 | 285128.0247 | 25.9945 | 9.5789e-05 | 0.14702 | 0.27862 | 0.14831 | 2.5703 | 3.0949 | 0.82859 | 0.18786 | 3.354e-10 | 3.0882
232.6519 | 14.2989 | 1.0505 | 24.84 | 23.6826 | 2.3683 | 1769.5009 | 0.010671 | 8.4138e-05 | 0.010755 | 0 | 1167.2582 | 2.2403 | 0 | 0 | 0 | 0 | 0 | 0 | -152263.9135 | -66260.9586 | -206720.3719 | 0 | 0 | 386606.3428 | 0 | 51250.4881 | 510665.4183 | 0 | 0 | -386606.3428 | 459414.9302 | 627314.4411 | 285138.9731 | 25.9935 | 9.5791e-05 | 0.14702 | 0.27862 | 0.14831 | 2.5703 | 3.0949 | 0.82859 | 0.18786 | 3.3539e-10 | 3.0882
232.656 | 14.299 | 1.0504 | 24.8392 | 23.6829 | 2.3683 | 1769.5771 | 0.010671 | 8.4127e-05 | 0.010755 | 0 | 1167.3339 | 2.2408 | 0 | 0 | 0 | 0 | 0 | 0 | -152271.8321 | -66262.5943 | -206731.903 | 0 | 0 | 386627.2987 | 0 | 51252.6824 | 510692.5573 | 0 | 0 | -386627.2987 | 459439.8749 | 627348.4449 | 285160.8706 | 25.9913 | 9.5795e-05 | 0.14702 | 0.27862 | 0.14831 | 2.5703 | 3.0949 | 0.82859 | 0.18786 | 3.3537e-10 | 3.0882
232.66 | 14.2992 | 1.0502 | 24.8384 | 23.6832 | 2.3683 | 1769.6534 | 0.010671 | 8.4114e-05 | 0.010755 | 0 | 1167.4095 | 2.2414 | 0 | 0 | 0 | 0 | 0 | 0 | -152279.7509 | -66264.2301 | -206743.4343 | 0 | 0 | 386648.2545 | 0 | 51254.8767 | 510719.6962 | 0 | 0 | -386648.2545 | 459464.8195 | 627382.4485 | 285182.7694 | 25.9891 | 9.5799e-05 | 0.14702 | 0.27862 | 0.14831 | 2.5703 | 3.0949 | 0.82859 | 0.18786 | 3.3535e-10 | 3.0883
232.6922 | 14.3004 | 1.0488 | 24.8317 | 23.6853 | 2.3685 | 1770.2662 | 0.01067 | 8.4014e-05 | 0.010754 | 0 | 1168.0175 | 2.2462 | 0 | 0 | 0 | 0 | 0 | 0 | -152343.3739 | -66277.3725 | -206836.0823 | 0 | 0 | 386816.5985 | 0 | 51272.5071 | 510937.7133 | 0 | 0 | -386816.5985 | 459665.2062 | 627655.609 | 285358.7342 | 25.9717 | 9.5832e-05 | 0.14702 | 0.27862 | 0.14831 | 2.5703 | 3.0949 | 0.82859 | 0.18786 | 3.3519e-10 | 3.0885
232.6942 | 14.3004 | 1.0487 | 24.8313 | 23.6854 | 2.3685 | 1770.3045 | 0.010669 | 8.4005e-05 | 0.010753 | 0 | 1168.0555 | 2.2465 | 0 | 0 | 0 | 0 | 0 | 0 | -152347.3508 | -66278.194 | -206841.8734 | 0 | 0 | 386827.1198 | 0 | 51273.6091 | 510951.3393 | 0 | 0 | -386827.1198 | 459677.7301 | 627672.6812 | 285369.7345 | 25.9706 | 9.5834e-05 | 0.14702 | 0.27862 | 0.14831 | 2.5703 | 3.0949 | 0.82859 | 0.18786 | 3.3518e-10 | 3.0885
232.6962 | 14.3005 | 1.0486 | 24.8309 | 23.6855 | 2.3686 | 1770.3428 | 0.010669 | 8.3999e-05 | 0.010753 | 0 | 1168.0935 | 2.2468 | 0 | 0 | 0 | 0 | 0 | 0 | -152351.3277 | -66279.0155 | -206847.6647 | 0 | 0 | 386837.6411 | 0 | 51274.7112 | 510964.9652 | 0 | 0 | -386837.6411 | 459690.254 | 627689.7533 | 285380.7351 | 25.9695 | 9.5836e-05 | 0.14702 | 0.27862 | 0.14831 | 2.5703 | 3.0949 | 0.82859 | 0.18786 | 3.3517e-10 | 3.0886
232.7002 | 14.3006 | 1.0484 | 24.8301 | 23.6858 | 2.3686 | 1770.4194 | 0.010669 | 8.3988e-05 | 0.010753 | 0 | 1168.1695 | 2.2474 | 0 | 0 | 0 | 0 | 0 | 0 | -152359.2818 | -66280.6586 | -206859.2474 | 0 | 0 | 386858.6835 | 0 | 51276.9153 | 510992.217 | 0 | 0 | -386858.6835 | 459715.3017 | 627723.8975 | 285402.7372 | 25.9673 | 9.584e-05 | 0.14702 | 0.27862 | 0.14831 | 2.5703 | 3.0949 | 0.82859 | 0.18786 | 3.3515e-10 | 3.0886
232.7042 | 14.3008 | 1.0482 | 24.8292 | 23.6861 | 2.3686 | 1770.496 | 0.010669 | 8.3975e-05 | 0.010753 | 0 | 1168.2455 | 2.248 | 0 | 0 | 0 | 0 | 0 | 0 | -152367.2361 | -66282.3017 | -206870.8304 | 0 | 0 | 386879.7259 | 0 | 51279.1195 | 511019.4688 | 0 | 0 | -386879.7259 | 459740.3493 | 627758.0415 | 285424.7405 | 25.9651 | 9.5845e-05 | 0.14702 | 0.27862 | 0.14831 | 2.5703 | 3.0949 | 0.82859 | 0.18786 | 3.3513e-10 | 3.0886
232.7366 | 14.302 | 1.0468 | 24.8226 | 23.6882 | 2.3688 | 1771.1116 | 0.010668 | 8.3876e-05 | 0.010751 | 0 | 1168.8562 | 2.2528 | 0 | 0 | 0 | 0 | 0 | 0 | -152431.1461 | -66295.5035 | -206963.8964 | 0 | 0 | 387048.7703 | 0 | 51296.8294 | 511238.3992 | 0 | 0 | -387048.7703 | 459941.5697 | 628032.3386 | 285601.5509 | 25.9478 | 9.5878e-05 | 0.14702 | 0.27862 | 0.14831 | 2.5703 | 3.0949 | 0.82859 | 0.18786 | 3.3498e-10 | 3.0889
232.7386 | 14.3021 | 1.0467 | 24.8221 | 23.6883 | 2.3688 | 1771.15 | 0.010668 | 8.3867e-05 | 0.010751 | 0 | 1168.8944 | 2.2531 | 0 | 0 | 0 | 0 | 0 | 0 | -152435.141 | -66296.3287 | -206969.7137 | 0 | 0 | 387059.3354 | 0 | 51297.9364 | 511252.0822 | 0 | 0 | -387059.3354 | 459954.1458 | 628049.4819 | 285612.6041 | 25.9467 | 9.588e-05 | 0.14702 | 0.27862 | 0.14831 | 2.5703 | 3.0949 | 0.82859 | 0.18786 | 3.3497e-10 | 3.0889
232.7406 | 14.3021 | 1.0467 | 24.8217 | 23.6884 | 2.3688 | 1771.1885 | 0.010667 | 8.386e-05 | 0.010751 | 0 | 1168.9325 | 2.2534 | 0 | 0 | 0 | 0 | 0 | 0 | -152439.1358 | -66297.1539 | -206975.5311 | 0 | 0 | 387069.9004 | 0 | 51299.0435 | 511265.7653 | 0 | 0 | -387069.9004 | 459966.7218 | 628066.6251 | 285623.6576 | 25.9456 | 9.5882e-05 | 0.14702 | 0.27862 | 0.14831 | 2.5703 | 3.0949 | 0.82859 | 0.18786 | 3.3496e-10 | 3.0889
232.7446 | 14.3023 | 1.0465 | 24.8209 | 23.6887 | 2.3689 | 1771.2655 | 0.010667 | 8.385e-05 | 0.010751 | 0 | 1169.0089 | 2.254 | 0 | 0 | 0 | 0 | 0 | 0 | -152447.1258 | -66298.8043 | -206987.1661 | 0 | 0 | 387091.0304 | 0 | 51301.2575 | 511293.1313 | 0 | 0 | -387091.0304 | 459991.8738 | 628100.9114 | 285645.7654 | 25.9434 | 9.5886e-05 | 0.14702 | 0.27862 | 0.14831 | 2.5703 | 3.0949 | 0.82859 | 0.18786 | 3.3494e-10 | 3.0889
232.7487 | 14.3024 | 1.0463 | 24.82 | 23.689 | 2.3689 | 1771.3424 | 0.010667 | 8.3837e-05 | 0.010751 | 0 | 1169.0852 | 2.2546 | 0 | 0 | 0 | 0 | 0 | 0 | -152455.116 | -66300.4549 | -206998.8014 | 0 | 0 | 387112.1604 | 0 | 51303.4717 | 511320.4973 | 0 | 0 | -387112.1604 | 460017.0256 | 628135.1975 | 285667.8745 | 25.9412 | 9.589e-05 | 0.14702 | 0.27862 | 0.14831 | 2.5703 | 3.0949 | 0.82859 | 0.18786 | 3.3492e-10 | 3.089
232.7811 | 14.3036 | 1.0449 | 24.8133 | 23.6911 | 2.3691 | 1771.9608 | 0.010666 | 8.3738e-05 | 0.010749 | 0 | 1169.6987 | 2.2595 | 0 | 0 | 0 | 0 | 0 | 0 | -152519.3164 | -66313.7166 | -207092.2902 | 0 | 0 | 387281.9139 | 0 | 51321.2621 | 511540.3521 | 0 | 0 | -387281.9139 | 460219.09 | 628410.6451 | 285845.5403 | 25.9239 | 9.5924e-05 | 0.14702 | 0.27862 | 0.14831 | 2.5703 | 3.0949 | 0.82859 | 0.18786 | 3.3476e-10 | 3.0892
232.7832 | 14.3037 | 1.0448 | 24.8129 | 23.6912 | 2.3691 | 1771.9994 | 0.010666 | 8.3729e-05 | 0.010749 | 0 | 1169.737 | 2.2598 | 0 | 0 | 0 | 0 | 0 | 0 | -152523.3294 | -66314.5456 | -207098.134 | 0 | 0 | 387292.5233 | 0 | 51322.3741 | 511554.0929 | 0 | 0 | -387292.5233 | 460231.7188 | 628427.8603 | 285856.6469 | 25.9228 | 9.5926e-05 | 0.14702 | 0.27862 | 0.14831 | 2.5703 | 3.0949 | 0.82859 | 0.18786 | 3.3475e-10 | 3.0893
232.7852 | 14.3038 | 1.0447 | 24.8125 | 23.6913 | 2.3691 | 1772.0381 | 0.010666 | 8.3723e-05 | 0.010749 | 0 | 1169.7754 | 2.2601 | 0 | 0 | 0 | 0 | 0 | 0 | -152527.3424 | -66315.3745 | -207103.9778 | 0 | 0 | 387303.1326 | 0 | 51323.4862 | 511567.8337 | 0 | 0 | -387303.1326 | 460244.3476 | 628445.0754 | 285867.7539 | 25.9217 | 9.5928e-05 | 0.14702 | 0.27862 | 0.14831 | 2.5703 | 3.0949 | 0.82859 | 0.18786 | 3.3474e-10 | 3.0893
232.7893 | 14.3039 | 1.0446 | 24.8117 | 23.6916 | 2.3692 | 1772.1154 | 0.010665 | 8.3712e-05 | 0.010749 | 0 | 1169.8521 | 2.2607 | 0 | 0 | 0 | 0 | 0 | 0 | -152535.3687 | -66317.0325 | -207115.6656 | 0 | 0 | 387324.3513 | 0 | 51325.7103 | 511595.3154 | 0 | 0 | -387324.3513 | 460269.6051 | 628479.5056 | 285889.9687 | 25.9196 | 9.5932e-05 | 0.14702 | 0.27862 | 0.14831 | 2.5703 | 3.0949 | 0.82859 | 0.18786 | 3.3473e-10 | 3.0893
232.7933 | 14.3041 | 1.0444 | 24.8108 | 23.6919 | 2.3692 | 1772.1927 | 0.010665 | 8.3699e-05 | 0.010749 | 0 | 1169.9288 | 2.2613 | 0 | 0 | 0 | 0 | 0 | 0 | -152543.3952 | -66318.6905 | -207127.3538 | 0 | 0 | 387345.5699 | 0 | 51327.9345 | 511622.7969 | 0 | 0 | -387345.5699 | 460294.8624 | 628513.9356 | 285912.1847 | 25.9174 | 9.5936e-05 | 0.14702 | 0.27862 | 0.14831 | 2.5703 | 3.0949 | 0.82859 | 0.18786 | 3.3471e-10 | 3.0893
232.8259 | 14.3053 | 1.043 | 24.8041 | 23.694 | 2.3694 | 1772.8139 | 0.010664 | 8.3601e-05 | 0.010747 | 0 | 1170.545 | 2.2661 | 0 | 0 | 0 | 0 | 0 | 0 | -152607.8894 | -66332.0129 | -207221.2704 | 0 | 0 | 387516.0412 | 0 | 51345.8063 | 511843.5875 | 0 | 0 | -387516.0412 | 460497.7812 | 628790.5479 | 286090.7158 | 25.9001 | 9.597e-05 | 0.14702 | 0.27862 | 0.14831 | 2.5703 | 3.0949 | 0.82859 | 0.18786 | 3.3455e-10 | 3.0896
232.828 | 14.3053 | 1.0429 | 24.8037 | 23.6941 | 2.3694 | 1772.8527 | 0.010664 | 8.3592e-05 | 0.010747 | 0 | 1170.5836 | 2.2664 | 0 | 0 | 0 | 0 | 0 | 0 | -152611.9207 | -66332.8457 | -207227.1409 | 0 | 0 | 387526.6954 | 0 | 51346.9234 | 511857.3868 | 0 | 0 | -387526.6954 | 460510.4634 | 628807.8358 | 286101.8766 | 25.899 | 9.5972e-05 | 0.14702 | 0.27862 | 0.14831 | 2.5703 | 3.0949 | 0.82859 | 0.18786 | 3.3454e-10 | 3.0896
232.83 | 14.3054 | 1.0428 | 24.8033 | 23.6943 | 2.3694 | 1772.8915 | 0.010664 | 8.3586e-05 | 0.010747 | 0 | 1170.6221 | 2.2667 | 0 | 0 | 0 | 0 | 0 | 0 | -152615.9521 | -66333.6784 | -207233.0114 | 0 | 0 | 387537.3497 | 0 | 51348.0406 | 511871.1862 | 0 | 0 | -387537.3497 | 460523.1456 | 628825.1238 | 286113.0377 | 25.8979 | 9.5974e-05 | 0.14702 | 0.27862 | 0.14831 | 2.5703 | 3.0949 | 0.82859 | 0.18786 | 3.3453e-10 | 3.0896
232.8341 | 14.3056 | 1.0426 | 24.8024 | 23.6945 | 2.3695 | 1772.9692 | 0.010663 | 8.3575e-05 | 0.010747 | 0 | 1170.6991 | 2.2673 | 0 | 0 | 0 | 0 | 0 | 0 | -152624.0151 | -66335.344 | -207244.7528 | 0 | 0 | 387558.6582 | 0 | 51350.2749 | 511898.7848 | 0 | 0 | -387558.6582 | 460548.5099 | 628859.6996 | 286135.3607 | 25.8958 | 9.5979e-05 | 0.14702 | 0.27862 | 0.14831 | 2.5703 | 3.0949 | 0.82859 | 0.18786 | 3.3451e-10 | 3.0897
232.8381 | 14.3057 | 1.0425 | 24.8016 | 23.6948 | 2.3695 | 1773.0468 | 0.010663 | 8.3563e-05 | 0.010747 | 0 | 1170.7762 | 2.2679 | 0 | 0 | 0 | 0 | 0 | 0 | -152632.0783 | -66337.0096 | -207256.4944 | 0 | 0 | 387579.9665 | 0 | 51352.5092 | 511926.3834 | 0 | 0 | -387579.9665 | 460573.8741 | 628894.2753 | 286157.685 | 25.8936 | 9.5983e-05 | 0.14702 | 0.27862 | 0.14831 | 2.5703 | 3.0949 | 0.82859 | 0.18786 | 3.3449e-10 | 3.0897
232.8709 | 14.3069 | 1.0411 | 24.7948 | 23.6969 | 2.3697 | 1773.6708 | 0.010662 | 8.3465e-05 | 0.010745 | 0 | 1171.3953 | 2.2728 | 0 | 0 | 0 | 0 | 0 | 0 | -152696.8696 | -66350.3934 | -207350.8437 | 0 | 0 | 387751.1643 | 0 | 51370.4634 | 512148.1211 | 0 | 0 | -387751.1643 | 460777.6577 | 629172.0664 | 286337.0914 | 25.8763 | 9.6016e-05 | 0.14702 | 0.27862 | 0.14831 | 2.5703 | 3.0949 | 0.82859 | 0.18786 | 3.3434e-10 | 3.0899
232.8729 | 14.307 | 1.041 | 24.7944 | 23.697 | 2.3697 | 1773.7098 | 0.010662 | 8.3455e-05 | 0.010745 | 0 | 1171.434 | 2.2731 | 0 | 0 | 0 | 0 | 0 | 0 | -152700.9196 | -66351.23 | -207356.7412 | 0 | 0 | 387761.864 | 0 | 51371.5857 | 512161.9796 | 0 | 0 | -387761.864 | 460790.3939 | 629189.4281 | 286348.3069 | 25.8753 | 9.6019e-05 | 0.14702 | 0.27862 | 0.14831 | 2.5703 | 3.0949 | 0.82859 | 0.18786 | 3.3433e-10 | 3.09
232.875 | 14.307 | 1.0409 | 24.794 | 23.6972 | 2.3697 | 1773.7488 | 0.010662 | 8.3449e-05 | 0.010745 | 0 | 1171.4727 | 2.2734 | 0 | 0 | 0 | 0 | 0 | 0 | -152704.9695 | -66352.0666 | -207362.6388 | 0 | 0 | 387772.5636 | 0 | 51372.7079 | 512175.8382 | 0 | 0 | -387772.5636 | 460803.1302 | 629206.7897 | 286359.5227 | 25.8742 | 9.6021e-05 | 0.14702 | 0.27862 | 0.14831 | 2.5703 | 3.0949 | 0.82859 | 0.18786 | 3.3432e-10 | 3.09
232.8791 | 14.3072 | 1.0407 | 24.7932 | 23.6974 | 2.3697 | 1773.8269 | 0.010662 | 8.3439e-05 | 0.010745 | 0 | 1171.5501 | 2.274 | 0 | 0 | 0 | 0 | 0 | 0 | -152713.0697 | -66353.7398 | -207374.4343 | 0 | 0 | 387793.9629 | 0 | 51374.9525 | 512203.5552 | 0 | 0 | -387793.9629 | 460828.6027 | 629241.5129 | 286381.9552 | 25.872 | 9.6025e-05 | 0.14702 | 0.27862 | 0.14831 | 2.5703 | 3.0949 | 0.82859 | 0.18786 | 3.343e-10 | 3.09
232.8832 | 14.3073 | 1.0406 | 24.7923 | 23.6977 | 2.3698 | 1773.9049 | 0.010661 | 8.3426e-05 | 0.010745 | 0 | 1171.6275 | 2.2746 | 0 | 0 | 0 | 0 | 0 | 0 | -152721.1701 | -66355.4131 | -207386.23 | 0 | 0 | 387815.3622 | 0 | 51377.1972 | 512231.2722 | 0 | 0 | -387815.3622 | 460854.075 | 629276.236 | 286404.3889 | 25.8699 | 9.6029e-05 | 0.14702 | 0.27862 | 0.14831 | 2.5703 | 3.0949 | 0.82859 | 0.18786 | 3.3428e-10 | 3.09
232.916 | 14.3085 | 1.0392 | 24.7855 | 23.6998 | 2.37 | 1774.5318 | 0.01066 | 8.3329e-05 | 0.010743 | 0 | 1172.2495 | 2.2794 | 0 | 0 | 0 | 0 | 0 | 0 | -152786.2619 | -66368.8589 | -207481.0169 | 0 | 0 | 387987.2952 | 0 | 51395.2346 | 512453.9685 | 0 | 0 | -387987.2952 | 461058.7338 | 629555.2203 | 286584.6807 | 25.8526 | 9.6063e-05 | 0.14702 | 0.27862 | 0.14831 | 2.5703 | 3.0949 | 0.82859 | 0.18786 | 3.3412e-10 | 3.0903
232.9181 | 14.3086 | 1.0391 | 24.7851 | 23.7 | 2.37 | 1774.571 | 0.01066 | 8.332e-05 | 0.010743 | 0 | 1172.2883 | 2.2797 | 0 | 0 | 0 | 0 | 0 | 0 | -152790.3306 | -66369.6994 | -207486.9418 | 0 | 0 | 387998.0409 | 0 | 51396.3621 | 512467.887 | 0 | 0 | -387998.0409 | 461071.5249 | 629572.6566 | 286595.9516 | 25.8516 | 9.6065e-05 | 0.14702 | 0.27862 | 0.14831 | 2.5703 | 3.0949 | 0.82859 | 0.18786 | 3.3411e-10 | 3.0903
232.9202 | 14.3087 | 1.039 | 24.7847 | 23.7001 | 2.37 | 1774.6102 | 0.01066 | 8.3314e-05 | 0.010743 | 0 | 1172.3272 | 2.28 | 0 | 0 | 0 | 0 | 0 | 0 | -152794.3994 | -66370.5399 | -207492.8667 | 0 | 0 | 388008.7866 | 0 | 51397.4896 | 512481.8054 | 0 | 0 | -388008.7866 | 461084.3158 | 629590.0929 | 286607.2227 | 25.8505 | 9.6067e-05 | 0.14702 | 0.27862 | 0.14831 | 2.5703 | 3.0949 | 0.82859 | 0.18786 | 3.3411e-10 | 3.0903
232.9243 | 14.3088 | 1.0388 | 24.7839 | 23.7004 | 2.37 | 1774.6885 | 0.01066 | 8.3303e-05 | 0.010743 | 0 | 1172.405 | 2.2807 | 0 | 0 | 0 | 0 | 0 | 0 | -152802.5371 | -66372.2209 | -207504.7169 | 0 | 0 | 388030.2778 | 0 | 51399.7446 | 512509.6424 | 0 | 0 | -388030.2778 | 461109.8977 | 629624.9653 | 286629.766 | 25.8483 | 9.6072e-05 | 0.14702 | 0.27862 | 0.14831 | 2.5703 | 3.0949 | 0.82859 | 0.18786 | 3.3409e-10 | 3.0904
232.9284 | 14.309 | 1.0387 | 24.783 | 23.7006 | 2.3701 | 1774.7669 | 0.010659 | 8.3291e-05 | 0.010743 | 0 | 1172.4827 | 2.2813 | 0 | 0 | 0 | 0 | 0 | 0 | -152810.675 | -66373.9019 | -207516.5674 | 0 | 0 | 388051.769 | 0 | 51401.9997 | 512537.4793 | 0 | 0 | -388051.769 | 461135.4796 | 629659.8376 | 286652.3104 | 25.8462 | 9.6076e-05 | 0.14702 | 0.27862 | 0.14831 | 2.5703 | 3.0949 | 0.82859 | 0.18786 | 3.3407e-10 | 3.0904
232.9614 | 14.3102 | 1.0373 | 24.7762 | 23.7028 | 2.3703 | 1775.3967 | 0.010658 | 8.3194e-05 | 0.010741 | 0 | 1173.1076 | 2.2861 | 0 | 0 | 0 | 0 | 0 | 0 | -152876.0708 | -66387.4106 | -207611.7969 | 0 | 0 | 388224.4463 | 0 | 51420.1214 | 512761.1456 | 0 | 0 | -388224.4463 | 461341.0243 | 629940.0295 | 286833.4978 | 25.829 | 9.611e-05 | 0.14702 | 0.27862 | 0.14831 | 2.5703 | 3.0949 | 0.82859 | 0.18786 | 3.3391e-10 | 3.0907
232.9635 | 14.3103 | 1.0372 | 24.7758 | 23.7029 | 2.3703 | 1775.4361 | 0.010658 | 8.3185e-05 | 0.010741 | 0 | 1173.1467 | 2.2864 | 0 | 0 | 0 | 0 | 0 | 0 | -152880.1585 | -66388.255 | -207617.7494 | 0 | 0 | 388235.2385 | 0 | 51421.2541 | 512775.1248 | 0 | 0 | -388235.2385 | 461353.8707 | 629957.5413 | 286844.8247 | 25.8279 | 9.6112e-05 | 0.14702 | 0.27862 | 0.14831 | 2.5703 | 3.0949 | 0.82859 | 0.18786 | 3.339e-10 | 3.0907
232.9655 | 14.3103 | 1.0371 | 24.7754 | 23.703 | 2.3703 | 1775.4755 | 0.010658 | 8.3179e-05 | 0.010741 | 0 | 1173.1858 | 2.2867 | 0 | 0 | 0 | 0 | 0 | 0 | -152884.2463 | -66389.0994 | -207623.7021 | 0 | 0 | 388246.0307 | 0 | 51422.3868 | 512789.1039 | 0 | 0 | -388246.0307 | 461366.7171 | 629975.053 | 286856.1518 | 25.8268 | 9.6114e-05 | 0.14702 | 0.27862 | 0.14831 | 2.5703 | 3.0949 | 0.82859 | 0.18786 | 3.3389e-10 | 3.0907
232.9697 | 14.3105 | 1.037 | 24.7745 | 23.7033 | 2.3703 | 1775.5542 | 0.010658 | 8.3168e-05 | 0.010741 | 0 | 1173.2639 | 2.2874 | 0 | 0 | 0 | 0 | 0 | 0 | -152892.422 | -66390.7882 | -207635.6076 | 0 | 0 | 388267.615 | 0 | 51424.6524 | 512817.0621 | 0 | 0 | -388267.615 | 461392.4097 | 630010.0765 | 286878.8071 | 25.8247 | 9.6118e-05 | 0.14702 | 0.27862 | 0.14831 | 2.5703 | 3.0949 | 0.82859 | 0.18786 | 3.3387e-10 | 3.0907
232.9738 | 14.3106 | 1.0368 | 24.7737 | 23.7036 | 2.3704 | 1775.6329 | 0.010657 | 8.3156e-05 | 0.010741 | 0 | 1173.342 | 2.288 | 0 | 0 | 0 | 0 | 0 | 0 | -152900.598 | -66392.4771 | -207647.5134 | 0 | 0 | 388289.1993 | 0 | 51426.918 | 512845.0204 | 0 | 0 | -388289.1993 | 461418.1024 | 630045.0998 | 286901.4636 | 25.8226 | 9.6123e-05 | 0.14702 | 0.27862 | 0.14831 | 2.5703 | 3.0949 | 0.82859 | 0.18786 | 3.3385e-10 | 3.0908
233.007 | 14.3118 | 1.0354 | 24.7669 | 23.7057 | 2.3706 | 1776.2657 | 0.010656 | 8.3059e-05 | 0.010739 | 0 | 1173.9698 | 2.2929 | 0 | 0 | 0 | 0 | 0 | 0 | -152966.3012 | -66406.0493 | -207743.1906 | 0 | 0 | 388462.6299 | 0 | 51445.1249 | 513069.6687 | 0 | 0 | -388462.6299 | 461624.5438 | 630326.5141 | 287083.5569 | 25.8054 | 9.6157e-05 | 0.14702 | 0.27862 | 0.14831 | 2.5703 | 3.0949 | 0.82859 | 0.18786 | 3.337e-10 | 3.091
233.009 | 14.3119 | 1.0353 | 24.7664 | 23.7058 | 2.3706 | 1776.3053 | 0.010656 | 8.305e-05 | 0.010739 | 0 | 1174.0091 | 2.2932 | 0 | 0 | 0 | 0 | 0 | 0 | -152970.4081 | -66406.8976 | -207749.1711 | 0 | 0 | 388473.4692 | 0 | 51446.2629 | 513083.7092 | 0 | 0 | -388473.4692 | 461637.4462 | 630344.1023 | 287094.9404 | 25.8043 | 9.6159e-05 | 0.14702 | 0.27862 | 0.14831 | 2.5703 | 3.0949 | 0.82859 | 0.18786 | 3.3369e-10 | 3.091
233.0111 | 14.312 | 1.0353 | 24.766 | 23.706 | 2.3706 | 1776.3448 | 0.010656 | 8.3044e-05 | 0.010739 | 0 | 1174.0483 | 2.2935 | 0 | 0 | 0 | 0 | 0 | 0 | -152974.5151 | -66407.746 | -207755.1518 | 0 | 0 | 388484.3085 | 0 | 51447.401 | 513097.7497 | 0 | 0 | -388484.3085 | 461650.3487 | 630361.6905 | 287106.3242 | 25.8033 | 9.6161e-05 | 0.14702 | 0.27862 | 0.14831 | 2.5703 | 3.0949 | 0.82859 | 0.18786 | 3.3368e-10 | 3.091
233.0153 | 14.3121 | 1.0351 | 24.7651 | 23.7062 | 2.3706 | 1776.4239 | 0.010656 | 8.3034e-05 | 0.010739 | 0 | 1174.1268 | 2.2941 | 0 | 0 | 0 | 0 | 0 | 0 | -152982.7293 | -66409.4428 | -207767.1133 | 0 | 0 | 388505.987 | 0 | 51449.6772 | 513125.8307 | 0 | 0 | -388505.987 | 461676.1535 | 630396.8667 | 287129.0928 | 25.8011 | 9.6166e-05 | 0.14702 | 0.27862 | 0.14831 | 2.5703 | 3.0949 | 0.82859 | 0.18786 | 3.3366e-10 | 3.0911
233.0194 | 14.3123 | 1.0349 | 24.7643 | 23.7065 | 2.3707 | 1776.503 | 0.010656 | 8.3021e-05 | 0.010739 | 0 | 1174.2053 | 2.2947 | 0 | 0 | 0 | 0 | 0 | 0 | -152990.9437 | -66411.1396 | -207779.0751 | 0 | 0 | 388527.6655 | 0 | 51451.9535 | 513153.9117 | 0 | 0 | -388527.6655 | 461701.9582 | 630432.0429 | 287151.8626 | 25.799 | 9.617e-05 | 0.14702 | 0.27862 | 0.14831 | 2.5703 | 3.0949 | 0.82859 | 0.18786 | 3.3364e-10 | 3.0911
233.0527 | 14.3135 | 1.0336 | 24.7575 | 23.7087 | 2.3709 | 1777.1388 | 0.010654 | 8.2925e-05 | 0.010737 | 0 | 1174.8361 | 2.2996 | 0 | 0 | 0 | 0 | 0 | 0 | -153056.9579 | -66424.776 | -207875.2051 | 0 | 0 | 388701.8585 | 0 | 51470.2465 | 513379.5537 | 0 | 0 | -388701.8585 | 461909.3072 | 630714.6943 | 287334.8723 | 25.7819 | 9.6204e-05 | 0.14702 | 0.27862 | 0.14831 | 2.5703 | 3.0949 | 0.82859 | 0.18786 | 3.3349e-10 | 3.0914
233.0548 | 14.3136 | 1.0335 | 24.757 | 23.7088 | 2.3709 | 1777.1786 | 0.010654 | 8.2916e-05 | 0.010737 | 0 | 1174.8755 | 2.2999 | 0 | 0 | 0 | 0 | 0 | 0 | -153061.0842 | -66425.6284 | -207881.214 | 0 | 0 | 388712.7455 | 0 | 51471.39 | 513393.6564 | 0 | 0 | -388712.7455 | 461922.2664 | 630732.3599 | 287346.3131 | 25.7808 | 9.6206e-05 | 0.14702 | 0.27862 | 0.14831 | 2.5703 | 3.0949 | 0.82859 | 0.18786 | 3.3348e-10 | 3.0914
233.0569 | 14.3136 | 1.0334 | 24.7566 | 23.7089 | 2.3709 | 1777.2183 | 0.010654 | 8.291e-05 | 0.010737 | 0 | 1174.9149 | 2.3002 | 0 | 0 | 0 | 0 | 0 | 0 | -153065.2107 | -66426.4808 | -207887.2229 | 0 | 0 | 388723.6324 | 0 | 51472.5334 | 513407.759 | 0 | 0 | -388723.6324 | 461935.2256 | 630750.0254 | 287357.7542 | 25.7797 | 9.6209e-05 | 0.14702 | 0.27862 | 0.14831 | 2.5703 | 3.0949 | 0.82859 | 0.18786 | 3.3347e-10 | 3.0914
233.0611 | 14.3138 | 1.0332 | 24.7557 | 23.7092 | 2.3709 | 1777.2978 | 0.010654 | 8.29e-05 | 0.010737 | 0 | 1174.9938 | 2.3008 | 0 | 0 | 0 | 0 | 0 | 0 | -153073.4637 | -66428.1856 | -207899.241 | 0 | 0 | 388745.4063 | 0 | 51474.8204 | 513435.9643 | 0 | 0 | -388745.4063 | 461961.1439 | 630785.3564 | 287380.6374 | 25.7776 | 9.6213e-05 | 0.14702 | 0.27862 | 0.14831 | 2.5703 | 3.0949 | 0.82859 | 0.18786 | 3.3345e-10 | 3.0914
233.0652 | 14.3139 | 1.0331 | 24.7549 | 23.7095 | 2.3709 | 1777.3773 | 0.010654 | 8.2887e-05 | 0.010736 | 0 | 1175.0727 | 2.3015 | 0 | 0 | 0 | 0 | 0 | 0 | -153081.717 | -66429.8905 | -207911.2594 | 0 | 0 | 388767.1801 | 0 | 51477.1074 | 513464.1696 | 0 | 0 | -388767.1801 | 461987.0621 | 630820.6873 | 287403.5218 | 25.7755 | 9.6217e-05 | 0.14702 | 0.27862 | 0.14831 | 2.5703 | 3.0949 | 0.82859 | 0.18786 | 3.3343e-10 | 3.0915
233.0987 | 14.3151 | 1.0317 | 24.748 | 23.7116 | 2.3712 | 1778.0161 | 0.010652 | 8.2792e-05 | 0.010735 | 0 | 1175.7065 | 2.3064 | 0 | 0 | 0 | 0 | 0 | 0 | -153148.0457 | -66443.5919 | -208007.8475 | 0 | 0 | 388942.1447 | 0 | 51495.4876 | 513690.8172 | 0 | 0 | -388942.1447 | 462195.3296 | 631104.5907 | 287587.4584 | 25.7584 | 9.6252e-05 | 0.14702 | 0.27862 | 0.14831 | 2.5703 | 3.0949 | 0.82859 | 0.18786 | 3.3328e-10 | 3.0917
233.1008 | 14.3152 | 1.0316 | 24.7476 | 23.7117 | 2.3712 | 1778.056 | 0.010652 | 8.2783e-05 | 0.010735 | 0 | 1175.7461 | 2.3067 | 0 | 0 | 0 | 0 | 0 | 0 | -153152.1917 | -66444.4483 | -208013.8849 | 0 | 0 | 388953.0799 | 0 | 51496.6365 | 513704.9827 | 0 | 0 | -388953.0799 | 462208.3462 | 631122.3345 | 287598.9572 | 25.7573 | 9.6254e-05 | 0.14702 | 0.27862 | 0.14831 | 2.5703 | 3.0949 | 0.82859 | 0.18786 | 3.3327e-10 | 3.0917
233.1029 | 14.3153 | 1.0316 | 24.7472 | 23.7119 | 2.3712 | 1778.0959 | 0.010652 | 8.2777e-05 | 0.010735 | 0 | 1175.7857 | 2.307 | 0 | 0 | 0 | 0 | 0 | 0 | -153156.3378 | -66445.3047 | -208019.9225 | 0 | 0 | 388964.0151 | 0 | 51497.7854 | 513719.1483 | 0 | 0 | -388964.0151 | 462221.3628 | 631140.0783 | 287610.4562 | 25.7563 | 9.6256e-05 | 0.14702 | 0.27862 | 0.14831 | 2.5703 | 3.0949 | 0.82859 | 0.18786 | 3.3326e-10 | 3.0918
233.107 | 14.3154 | 1.0314 | 24.7463 | 23.7121 | 2.3712 | 1778.1758 | 0.010652 | 8.2767e-05 | 0.010735 | 0 | 1175.8649 | 2.3076 | 0 | 0 | 0 | 0 | 0 | 0 | -153164.6302 | -66447.0177 | -208031.9979 | 0 | 0 | 388985.8855 | 0 | 51500.0833 | 513747.4793 | 0 | 0 | -388985.8855 | 462247.396 | 631175.5658 | 287633.4553 | 25.7541 | 9.626e-05 | 0.14702 | 0.27862 | 0.14831 | 2.5703 | 3.0949 | 0.82859 | 0.18786 | 3.3324e-10 | 3.0918
233.1112 | 14.3156 | 1.0312 | 24.7455 | 23.7124 | 2.3712 | 1778.2556 | 0.010652 | 8.2754e-05 | 0.010734 | 0 | 1175.9442 | 2.3082 | 0 | 0 | 0 | 0 | 0 | 0 | -153172.9228 | -66448.7307 | -208044.0736 | 0 | 0 | 389007.7558 | 0 | 51502.3813 | 513775.8103 | 0 | 0 | -389007.7558 | 462273.4291 | 631211.0533 | 287656.4557 | 25.752 | 9.6265e-05 | 0.14702 | 0.27862 | 0.14831 | 2.5703 | 3.0949 | 0.82859 | 0.18786 | 3.3322e-10 | 3.0918
233.1449 | 14.3168 | 1.0299 | 24.7386 | 23.7146 | 2.3715 | 1778.8975 | 0.01065 | 8.2659e-05 | 0.010733 | 0 | 1176.581 | 2.3132 | 0 | 0 | 0 | 0 | 0 | 0 | -153239.5696 | -66462.4977 | -208141.1248 | 0 | 0 | 389183.5012 | 0 | 51520.8496 | 514003.4756 | 0 | 0 | -389183.5012 | 462482.6261 | 631496.2237 | 287841.3298 | 25.735 | 9.6299e-05 | 0.14702 | 0.27862 | 0.14831 | 2.5703 | 3.0949 | 0.82859 | 0.18786 | 3.3307e-10 | 3.0921
233.147 | 14.3169 | 1.0298 | 24.7381 | 23.7147 | 2.3715 | 1778.9376 | 0.01065 | 8.265e-05 | 0.010733 | 0 | 1176.6208 | 2.3135 | 0 | 0 | 0 | 0 | 0 | 0 | -153243.7355 | -66463.3583 | -208147.1912 | 0 | 0 | 389194.4853 | 0 | 51522.004 | 514017.7048 | 0 | 0 | -389194.4853 | 462495.7008 | 631514.0467 | 287852.8872 | 25.7339 | 9.6302e-05 | 0.14702 | 0.27862 | 0.14831 | 2.5703 | 3.0949 | 0.82859 | 0.18786 | 3.3306e-10 | 3.0921
233.1491 | 14.317 | 1.0297 | 24.7377 | 23.7148 | 2.3715 | 1778.9777 | 0.01065 | 8.2644e-05 | 0.010733 | 0 | 1176.6606 | 2.3138 | 0 | 0 | 0 | 0 | 0 | 0 | -153247.9015 | -66464.2188 | -208153.2577 | 0 | 0 | 389205.4693 | 0 | 51523.1584 | 514031.9339 | 0 | 0 | -389205.4693 | 462508.7755 | 631531.8698 | 287864.4449 | 25.7328 | 9.6304e-05 | 0.14702 | 0.27862 | 0.14831 | 2.5703 | 3.0949 | 0.82859 | 0.18786 | 3.3305e-10 | 3.0921
233.1533 | 14.3171 | 1.0295 | 24.7368 | 23.7151 | 2.3715 | 1779.058 | 0.01065 | 8.2634e-05 | 0.010732 | 0 | 1176.7403 | 2.3144 | 0 | 0 | 0 | 0 | 0 | 0 | -153256.2336 | -66465.94 | -208165.391 | 0 | 0 | 389227.4372 | 0 | 51525.4673 | 514060.3922 | 0 | 0 | -389227.4372 | 462534.9249 | 631567.5157 | 287887.5612 | 25.7307 | 9.6308e-05 | 0.14702 | 0.27862 | 0.14831 | 2.5703 | 3.0949 | 0.82859 | 0.18786 | 3.3303e-10 | 3.0921
233.1575 | 14.3173 | 1.0294 | 24.736 | 23.7154 | 2.3715 | 1779.1382 | 0.01065 | 8.2622e-05 | 0.010732 | 0 | 1176.8199 | 2.315 | 0 | 0 | 0 | 0 | 0 | 0 | -153264.566 | -66467.6612 | -208177.5246 | 0 | 0 | 389249.4052 | 0 | 51527.7763 | 514088.8505 | 0 | 0 | -389249.4052 | 462561.0743 | 631603.1617 | 287910.6788 | 25.7286 | 9.6312e-05 | 0.14702 | 0.27862 | 0.14831 | 2.5703 | 3.0949 | 0.82859 | 0.18786 | 3.3301e-10 | 3.0922
233.1912 | 14.3185 | 1.028 | 24.7291 | 23.7175 | 2.3718 | 1779.7832 | 0.010648 | 8.2527e-05 | 0.010731 | 0 | 1177.4598 | 2.32 | 0 | 0 | 0 | 0 | 0 | 0 | -153331.5345 | -66481.4947 | -208275.0443 | 0 | 0 | 389425.9409 | 0 | 51546.3337 | 514317.5456 | 0 | 0 | -389425.9409 | 462771.2119 | 631889.6144 | 288096.5013 | 25.7116 | 9.6347e-05 | 0.14702 | 0.27862 | 0.14831 | 2.5703 | 3.0949 | 0.82859 | 0.18786 | 3.3286e-10 | 3.0924
233.1933 | 14.3185 | 1.028 | 24.7286 | 23.7177 | 2.3718 | 1779.8235 | 0.010648 | 8.2518e-05 | 0.010731 | 0 | 1177.4998 | 2.3203 | 0 | 0 | 0 | 0 | 0 | 0 | -153335.7205 | -66482.3594 | -208281.14 | 0 | 0 | 389436.9743 | 0 | 51547.4937 | 514331.8392 | 0 | 0 | -389436.9743 | 462784.3455 | 631907.5176 | 288108.1179 | 25.7105 | 9.635e-05 | 0.14702 | 0.27862 | 0.14831 | 2.5703 | 3.0949 | 0.82859 | 0.18786 | 3.3285e-10 | 3.0925
233.1954 | 14.3186 | 1.0279 | 24.7282 | 23.7178 | 2.3718 | 1779.8638 | 0.010648 | 8.2513e-05 | 0.010731 | 0 | 1177.5398 | 2.3206 | 0 | 0 | 0 | 0 | 0 | 0 | -153339.9066 | -66483.2241 | -208287.2358 | 0 | 0 | 389448.0078 | 0 | 51548.6537 | 514346.1327 | 0 | 0 | -389448.0078 | 462797.479 | 631925.4207 | 288119.7349 | 25.7095 | 9.6352e-05 | 0.14702 | 0.27862 | 0.14831 | 2.5703 | 3.0949 | 0.82859 | 0.18786 | 3.3284e-10 | 3.0925
233.1997 | 14.3188 | 1.0277 | 24.7273 | 23.7181 | 2.3718 | 1779.9444 | 0.010648 | 8.2502e-05 | 0.01073 | 0 | 1177.6198 | 2.3212 | 0 | 0 | 0 | 0 | 0 | 0 | -153348.279 | -66484.9536 | -208299.4277 | 0 | 0 | 389470.0746 | 0 | 51550.9737 | 514374.7198 | 0 | 0 | -389470.0746 | 462823.746 | 631961.2271 | 288142.9698 | 25.7073 | 9.6356e-05 | 0.14702 | 0.27862 | 0.14831 | 2.5703 | 3.0949 | 0.82859 | 0.18786 | 3.3282e-10 | 3.0925
233.2039 | 14.3189 | 1.0276 | 24.7265 | 23.7183 | 2.3718 | 1780.025 | 0.010648 | 8.249e-05 | 0.01073 | 0 | 1177.6998 | 2.3218 | 0 | 0 | 0 | 0 | 0 | 0 | -153356.6516 | -66486.6831 | -208311.6199 | 0 | 0 | 389492.1413 | 0 | 51553.2939 | 514403.3069 | 0 | 0 | -389492.1413 | 462850.013 | 631997.0333 | 288166.2061 | 25.7052 | 9.636e-05 | 0.14702 | 0.27862 | 0.14831 | 2.5703 | 3.0949 | 0.82859 | 0.18786 | 3.328e-10 | 3.0925
233.2378 | 14.3201 | 1.0262 | 24.7196 | 23.7205 | 2.372 | 1780.6731 | 0.010646 | 8.2396e-05 | 0.010729 | 0 | 1178.3428 | 2.3268 | 0 | 0 | 0 | 0 | 0 | 0 | -153423.9454 | -66500.5839 | -208409.6133 | 0 | 0 | 389669.4768 | 0 | 51571.9415 | 514633.0441 | 0 | 0 | -389669.4768 | 463061.1027 | 632284.7836 | 288352.9877 | 25.6883 | 9.6396e-05 | 0.14702 | 0.27862 | 0.14831 | 2.5703 | 3.0949 | 0.82859 | 0.18786 | 3.3265e-10 | 3.0928
233.2399 | 14.3202 | 1.0261 | 24.7191 | 23.7206 | 2.3721 | 1780.7136 | 0.010646 | 8.2387e-05 | 0.010729 | 0 | 1178.383 | 2.3271 | 0 | 0 | 0 | 0 | 0 | 0 | -153428.1518 | -66501.4528 | -208415.7386 | 0 | 0 | 389680.5602 | 0 | 51573.1071 | 514647.4028 | 0 | 0 | -389680.5602 | 463074.2957 | 632302.768 | 288364.6643 | 25.6872 | 9.6398e-05 | 0.14702 | 0.27862 | 0.14831 | 2.5703 | 3.0949 | 0.82859 | 0.18786 | 3.3264e-10 | 3.0928
233.2421 | 14.3203 | 1.0261 | 24.7187 | 23.7208 | 2.3721 | 1780.7541 | 0.010646 | 8.2381e-05 | 0.010728 | 0 | 1178.4232 | 2.3274 | 0 | 0 | 0 | 0 | 0 | 0 | -153432.3582 | -66502.3217 | -208421.8641 | 0 | 0 | 389691.6436 | 0 | 51574.2727 | 514661.7615 | 0 | 0 | -389691.6436 | 463087.4888 | 632320.7523 | 288376.3412 | 25.6861 | 9.64e-05 | 0.14702 | 0.27862 | 0.14831 | 2.5703 | 3.0949 | 0.82859 | 0.18786 | 3.3263e-10 | 3.0928
233.2463 | 14.3204 | 1.0259 | 24.7178 | 23.721 | 2.3721 | 1780.8351 | 0.010646 | 8.2371e-05 | 0.010728 | 0 | 1178.5036 | 2.3281 | 0 | 0 | 0 | 0 | 0 | 0 | -153440.7713 | -66504.0595 | -208434.1152 | 0 | 0 | 389713.8104 | 0 | 51576.604 | 514690.4789 | 0 | 0 | -389713.8104 | 463113.8748 | 632356.7209 | 288399.6961 | 25.684 | 9.6404e-05 | 0.14702 | 0.27862 | 0.14831 | 2.5703 | 3.0949 | 0.82859 | 0.18786 | 3.3261e-10 | 3.0929
233.2505 | 14.3206 | 1.0257 | 24.7169 | 23.7213 | 2.3721 | 1780.9162 | 0.010646 | 8.2359e-05 | 0.010728 | 0 | 1178.584 | 2.3287 | 0 | 0 | 0 | 0 | 0 | 0 | -153449.1845 | -66505.7974 | -208446.3666 | 0 | 0 | 389735.9772 | 0 | 51578.9354 | 514719.1963 | 0 | 0 | -389735.9772 | 463140.2609 | 632392.6894 | 288423.0524 | 25.6819 | 9.6409e-05 | 0.14702 | 0.27862 | 0.14831 | 2.5703 | 3.0949 | 0.82859 | 0.18786 | 3.3259e-10 | 3.0929
233.2846 | 14.3218 | 1.0244 | 24.71 | 23.7235 | 2.3723 | 1781.5674 | 0.010644 | 8.2265e-05 | 0.010727 | 0 | 1179.2301 | 2.3337 | 0 | 0 | 0 | 0 | 0 | 0 | -153516.8074 | -66519.7662 | -208544.8392 | 0 | 0 | 389914.1218 | 0 | 51597.6742 | 514949.988 | 0 | 0 | -389914.1218 | 463352.3138 | 632681.7528 | 288610.804 | 25.665 | 9.6444e-05 | 0.14702 | 0.27862 | 0.14831 | 2.5703 | 3.0949 | 0.82859 | 0.18786 | 3.3244e-10 | 3.0932
233.2867 | 14.3219 | 1.0243 | 24.7096 | 23.7236 | 2.3724 | 1781.6081 | 0.010644 | 8.2257e-05 | 0.010726 | 0 | 1179.2705 | 2.334 | 0 | 0 | 0 | 0 | 0 | 0 | -153521.0343 | -66520.6393 | -208550.9944 | 0 | 0 | 389925.2558 | 0 | 51598.8455 | 514964.4126 | 0 | 0 | -389925.2558 | 463365.5671 | 632699.8192 | 288622.5413 | 25.6639 | 9.6446e-05 | 0.14702 | 0.27862 | 0.14831 | 2.5703 | 3.0949 | 0.82859 | 0.18786 | 3.3243e-10 | 3.0932
233.2889 | 14.322 | 1.0243 | 24.7091 | 23.7237 | 2.3724 | 1781.6488 | 0.010644 | 8.2251e-05 | 0.010726 | 0 | 1179.3109 | 2.3343 | 0 | 0 | 0 | 0 | 0 | 0 | -153525.2613 | -66521.5125 | -208557.1498 | 0 | 0 | 389936.3898 | 0 | 51600.0169 | 514978.8372 | 0 | 0 | -389936.3898 | 463378.8204 | 632717.8856 | 288634.2789 | 25.6629 | 9.6448e-05 | 0.14702 | 0.27862 | 0.14831 | 2.5703 | 3.0949 | 0.82859 | 0.18786 | 3.3242e-10 | 3.0932
233.2931 | 14.3221 | 1.0241 | 24.7082 | 23.724 | 2.3724 | 1781.7302 | 0.010644 | 8.2241e-05 | 0.010726 | 0 | 1179.3917 | 2.3349 | 0 | 0 | 0 | 0 | 0 | 0 | -153533.7155 | -66523.2588 | -208569.4608 | 0 | 0 | 389958.6578 | 0 | 51602.3596 | 515007.6865 | 0 | 0 | -389958.6578 | 463405.3269 | 632754.0184 | 288657.7552 | 25.6608 | 9.6453e-05 | 0.14702 | 0.27862 | 0.14831 | 2.5703 | 3.0949 | 0.82859 | 0.18786 | 3.324e-10 | 3.0932
233.2974 | 14.3223 | 1.0239 | 24.7074 | 23.7243 | 2.3724 | 1781.8116 | 0.010644 | 8.2229e-05 | 0.010726 | 0 | 1179.4725 | 2.3356 | 0 | 0 | 0 | 0 | 0 | 0 | -153542.1699 | -66525.0052 | -208581.7722 | 0 | 0 | 389980.9258 | 0 | 51604.7024 | 515036.5358 | 0 | 0 | -389980.9258 | 463431.8334 | 632790.1511 | 288681.2327 | 25.6587 | 9.6457e-05 | 0.14702 | 0.27862 | 0.14831 | 2.5703 | 3.0949 | 0.82859 | 0.18786 | 3.3238e-10 | 3.0933
233.3316 | 14.3235 | 1.0226 | 24.7004 | 23.7265 | 2.3726 | 1782.4661 | 0.010642 | 8.2135e-05 | 0.010724 | 0 | 1180.1218 | 2.3406 | 0 | 0 | 0 | 0 | 0 | 0 | -153610.1255 | -66539.0427 | -208680.7292 | 0 | 0 | 390159.8893 | 0 | 51623.5333 | 515268.3945 | 0 | 0 | -390159.8893 | 463644.8611 | 633080.5432 | 288869.9656 | 25.6418 | 9.6493e-05 | 0.14702 | 0.27862 | 0.14831 | 2.5703 | 3.0949 | 0.82859 | 0.18786 | 3.3223e-10 | 3.0935
233.3338 | 14.3236 | 1.0225 | 24.7 | 23.7266 | 2.3727 | 1782.507 | 0.010642 | 8.2127e-05 | 0.010724 | 0 | 1180.1624 | 2.3409 | 0 | 0 | 0 | 0 | 0 | 0 | -153614.3732 | -66539.9201 | -208686.9148 | 0 | 0 | 390171.0745 | 0 | 51624.7104 | 515282.8858 | 0 | 0 | -390171.0745 | 463658.1753 | 633098.6927 | 288881.7642 | 25.6407 | 9.6495e-05 | 0.14702 | 0.27862 | 0.14831 | 2.5703 | 3.0949 | 0.82859 | 0.18786 | 3.3222e-10 | 3.0935
233.3359 | 14.3236 | 1.0225 | 24.6995 | 23.7267 | 2.3727 | 1782.5479 | 0.010642 | 8.2121e-05 | 0.010724 | 0 | 1180.203 | 2.3412 | 0 | 0 | 0 | 0 | 0 | 0 | -153618.621 | -66540.7976 | -208693.1005 | 0 | 0 | 390182.2597 | 0 | 51625.8875 | 515297.3771 | 0 | 0 | -390182.2597 | 463671.4896 | 633116.8421 | 288893.5632 | 25.6397 | 9.6497e-05 | 0.14702 | 0.27862 | 0.14831 | 2.5703 | 3.0949 | 0.82859 | 0.18786 | 3.3221e-10 | 3.0936
233.3402 | 14.3238 | 1.0223 | 24.6986 | 23.727 | 2.3727 | 1782.6297 | 0.010642 | 8.2111e-05 | 0.010724 | 0 | 1180.2842 | 2.3418 | 0 | 0 | 0 | 0 | 0 | 0 | -153627.1168 | -66542.5525 | -208705.4721 | 0 | 0 | 390204.6301 | 0 | 51628.2418 | 515326.3598 | 0 | 0 | -390204.6301 | 463698.118 | 633153.1411 | 288917.1621 | 25.6376 | 9.6501e-05 | 0.14702 | 0.27862 | 0.14831 | 2.5703 | 3.0949 | 0.82859 | 0.18786 | 3.322e-10 | 3.0936
233.3445 | 14.3239 | 1.0221 | 24.6978 | 23.7273 | 2.3727 | 1782.7115 | 0.010642 | 8.2099e-05 | 0.010724 | 0 | 1180.3654 | 2.3425 | 0 | 0 | 0 | 0 | 0 | 0 | -153635.6129 | -66544.3075 | -208717.844 | 0 | 0 | 390227.0005 | 0 | 51630.5961 | 515355.3425 | 0 | 0 | -390227.0005 | 463724.7464 | 633189.44 | 288940.7624 | 25.6355 | 9.6506e-05 | 0.14702 | 0.27862 | 0.14831 | 2.5703 | 3.0949 | 0.82859 | 0.18786 | 3.3218e-10 | 3.0936
233.3789 | 14.3252 | 1.0208 | 24.6908 | 23.7295 | 2.3729 | 1783.3692 | 0.01064 | 8.2006e-05 | 0.010722 | 0 | 1181.0179 | 2.3475 | 0 | 0 | 0 | 0 | 0 | 0 | -153703.9049 | -66558.4145 | -208817.2911 | 0 | 0 | 390406.7925 | 0 | 51649.5203 | 515588.2808 | 0 | 0 | -390406.7925 | 463938.7605 | 633481.1765 | 289130.4876 | 25.6186 | 9.6542e-05 | 0.14702 | 0.27862 | 0.14831 | 2.5703 | 3.0949 | 0.82859 | 0.18786 | 3.3203e-10 | 3.0939
233.381 | 14.3252 | 1.0207 | 24.6903 | 23.7296 | 2.373 | 1783.4103 | 0.01064 | 8.1997e-05 | 0.010722 | 0 | 1181.0587 | 2.3478 | 0 | 0 | 0 | 0 | 0 | 0 | -153708.1737 | -66559.2963 | -208823.5073 | 0 | 0 | 390418.0295 | 0 | 51650.7032 | 515602.8396 | 0 | 0 | -390418.0295 | 463952.1364 | 633499.41 | 289142.3483 | 25.6176 | 9.6544e-05 | 0.14702 | 0.27862 | 0.14831 | 2.5703 | 3.0949 | 0.82859 | 0.18786 | 3.3202e-10 | 3.0939
233.3832 | 14.3253 | 1.0207 | 24.6899 | 23.7297 | 2.373 | 1783.4514 | 0.01064 | 8.1992e-05 | 0.010722 | 0 | 1181.0995 | 2.3481 | 0 | 0 | 0 | 0 | 0 | 0 | -153712.4425 | -66560.1781 | -208829.7236 | 0 | 0 | 390429.2665 | 0 | 51651.8862 | 515617.3984 | 0 | 0 | -390429.2665 | 463965.5123 | 633517.6436 | 289154.2093 | 25.6165 | 9.6546e-05 | 0.14702 | 0.27862 | 0.14831 | 2.5703 | 3.0949 | 0.82859 | 0.18786 | 3.3201e-10 | 3.0939
233.3875 | 14.3255 | 1.0205 | 24.689 | 23.73 | 2.373 | 1783.5336 | 0.01064 | 8.1981e-05 | 0.010722 | 0 | 1181.1811 | 2.3487 | 0 | 0 | 0 | 0 | 0 | 0 | -153720.9804 | -66561.9417 | -208842.1564 | 0 | 0 | 390451.7406 | 0 | 51654.2521 | 515646.5161 | 0 | 0 | -390451.7406 | 463992.264 | 633554.1106 | 289177.9324 | 25.6144 | 9.655e-05 | 0.14702 | 0.27862 | 0.14831 | 2.5703 | 3.0949 | 0.82859 | 0.18786 | 3.3199e-10 | 3.094
233.3918 | 14.3256 | 1.0203 | 24.6881 | 23.7303 | 2.373 | 1783.6158 | 0.01064 | 8.197e-05 | 0.010722 | 0 | 1181.2627 | 2.3494 | 0 | 0 | 0 | 0 | 0 | 0 | -153729.5185 | -66563.7054 | -208854.5897 | 0 | 0 | 390474.2146 | 0 | 51656.618 | 515675.6338 | 0 | 0 | -390474.2146 | 464019.0158 | 633590.5777 | 289201.6568 | 25.6123 | 9.6555e-05 | 0.14702 | 0.27862 | 0.14831 | 2.5703 | 3.0949 | 0.82859 | 0.18786 | 3.3197e-10 | 3.094
233.4263 | 14.3268 | 1.0191 | 24.6811 | 23.7325 | 2.3732 | 1784.2768 | 0.010638 | 8.1877e-05 | 0.01072 | 0 | 1181.9185 | 2.3544 | 0 | 0 | 0 | 0 | 0 | 0 | -153798.1508 | -66577.8827 | -208954.5322 | 0 | 0 | 390654.8449 | 0 | 51675.6365 | 515909.6644 | 0 | 0 | -390654.8449 | 464234.0279 | 633883.6745 | 289392.3856 | 25.5955 | 9.6591e-05 | 0.14702 | 0.27862 | 0.14831 | 2.5703 | 3.0949 | 0.82859 | 0.18786 | 3.3182e-10 | 3.0943
233.4285 | 14.3269 | 1.019 | 24.6807 | 23.7326 | 2.3733 | 1784.3181 | 0.010638 | 8.1869e-05 | 0.01072 | 0 | 1181.9595 | 2.3547 | 0 | 0 | 0 | 0 | 0 | 0 | -153802.4408 | -66578.7688 | -208960.7794 | 0 | 0 | 390666.1343 | 0 | 51676.8254 | 515924.2915 | 0 | 0 | -390666.1343 | 464247.4661 | 633901.9931 | 289404.3091 | 25.5945 | 9.6593e-05 | 0.14702 | 0.27862 | 0.14831 | 2.5703 | 3.0949 | 0.82859 | 0.18786 | 3.3181e-10 | 3.0943
233.4306 | 14.327 | 1.0189 | 24.6802 | 23.7327 | 2.3733 | 1784.3594 | 0.010638 | 8.1863e-05 | 0.01072 | 0 | 1182.0005 | 2.3551 | 0 | 0 | 0 | 0 | 0 | 0 | -153806.731 | -66579.655 | -208967.0266 | 0 | 0 | 390677.4238 | 0 | 51678.0142 | 515938.9186 | 0 | 0 | -390677.4238 | 464260.9044 | 633920.3116 | 289416.2328 | 25.5934 | 9.6595e-05 | 0.14702 | 0.27862 | 0.14831 | 2.5703 | 3.0949 | 0.82859 | 0.18786 | 3.318e-10 | 3.0943
233.4349 | 14.3271 | 1.0187 | 24.6793 | 23.733 | 2.3733 | 1784.442 | 0.010638 | 8.1853e-05 | 0.01072 | 0 | 1182.0825 | 2.3557 | 0 | 0 | 0 | 0 | 0 | 0 | -153815.3114 | -66581.4275 | -208979.5214 | 0 | 0 | 390700.0026 | 0 | 51680.3919 | 515968.1729 | 0 | 0 | -390700.0026 | 464287.781 | 633956.9488 | 289440.0814 | 25.5913 | 9.66e-05 | 0.14702 | 0.27862 | 0.14831 | 2.5703 | 3.0949 | 0.82859 | 0.18786 | 3.3178e-10 | 3.0943
233.4393 | 14.3273 | 1.0186 | 24.6785 | 23.7333 | 2.3733 | 1784.5246 | 0.010638 | 8.1841e-05 | 0.01072 | 0 | 1182.1645 | 2.3563 | 0 | 0 | 0 | 0 | 0 | 0 | -153823.892 | -66583.2 | -208992.0166 | 0 | 0 | 390722.5814 | 0 | 51682.7696 | 515997.4272 | 0 | 0 | -390722.5814 | 464314.6576 | 633993.586 | 289463.9313 | 25.5892 | 9.6604e-05 | 0.14702 | 0.27862 | 0.14831 | 2.5703 | 3.0949 | 0.82859 | 0.18786 | 3.3176e-10 | 3.0944
233.474 | 14.3285 | 1.0173 | 24.6714 | 23.7355 | 2.3735 | 1785.1889 | 0.010636 | 8.1749e-05 | 0.010718 | 0 | 1182.8236 | 2.3614 | 0 | 0 | 0 | 0 | 0 | 0 | -153892.8684 | -66597.4483 | -209092.4601 | 0 | 0 | 390904.06 | 0 | 51701.8835 | 516232.5629 | 0 | 0 | -390904.06 | 464530.6794 | 634288.0591 | 289655.6752 | 25.5725 | 9.664e-05 | 0.14702 | 0.27862 | 0.14831 | 2.5703 | 3.0949 | 0.82859 | 0.18786 | 3.3161e-10 | 3.0946
233.4762 | 14.3286 | 1.0172 | 24.671 | 23.7356 | 2.3736 | 1785.2304 | 0.010636 | 8.1741e-05 | 0.010718 | 0 | 1182.8648 | 2.3617 | 0 | 0 | 0 | 0 | 0 | 0 | -153897.1799 | -66598.3389 | -209098.7386 | 0 | 0 | 390915.4024 | 0 | 51703.0782 | 516247.259 | 0 | 0 | -390915.4024 | 464544.1808 | 634306.4637 | 289667.6621 | 25.5714 | 9.6642e-05 | 0.14702 | 0.27862 | 0.14831 | 2.5703 | 3.0949 | 0.82859 | 0.18786 | 3.316e-10 | 3.0946
233.4783 | 14.3287 | 1.0171 | 24.6705 | 23.7357 | 2.3736 | 1785.2719 | 0.010636 | 8.1735e-05 | 0.010718 | 0 | 1182.906 | 2.362 | 0 | 0 | 0 | 0 | 0 | 0 | -153901.4915 | -66599.2295 | -209105.0172 | 0 | 0 | 390926.7449 | 0 | 51704.273 | 516261.9552 | 0 | 0 | -390926.7449 | 464557.6822 | 634324.8683 | 289679.6493 | 25.5704 | 9.6645e-05 | 0.14702 | 0.27862 | 0.14831 | 2.5703 | 3.0949 | 0.82859 | 0.18786 | 3.3159e-10 | 3.0946
233.4827 | 14.3288 | 1.017 | 24.6696 | 23.736 | 2.3736 | 1785.3549 | 0.010636 | 8.1725e-05 | 0.010718 | 0 | 1182.9884 | 2.3627 | 0 | 0 | 0 | 0 | 0 | 0 | -153910.115 | -66601.0109 | -209117.5747 | 0 | 0 | 390949.4298 | 0 | 51706.6626 | 516291.3477 | 0 | 0 | -390949.4298 | 464584.685 | 634361.6776 | 289703.6248 | 25.5683 | 9.6649e-05 | 0.14702 | 0.27862 | 0.14831 | 2.5703 | 3.0949 | 0.82859 | 0.18786 | 3.3158e-10 | 3.0947
233.487 | 14.329 | 1.0168 | 24.6687 | 23.7363 | 2.3736 | 1785.438 | 0.010636 | 8.1713e-05 | 0.010717 | 0 | 1183.0708 | 2.3633 | 0 | 0 | 0 | 0 | 0 | 0 | -153918.7387 | -66602.7922 | -209130.1325 | 0 | 0 | 390972.1147 | 0 | 51709.0523 | 516320.7402 | 0 | 0 | -390972.1147 | 464611.6879 | 634398.4869 | 289727.6017 | 25.5662 | 9.6653e-05 | 0.14702 | 0.27862 | 0.14831 | 2.5703 | 3.0949 | 0.82859 | 0.18786 | 3.3156e-10 | 3.0947
233.5219 | 14.3302 | 1.0155 | 24.6617 | 23.7385 | 2.3738 | 1786.1056 | 0.010634 | 8.1622e-05 | 0.010716 | 0 | 1183.7332 | 2.3684 | 0 | 0 | 0 | 0 | 0 | 0 | -153988.0629 | -66617.1124 | -209231.0827 | 0 | 0 | 391154.4514 | 0 | 51728.2626 | 516556.9938 | 0 | 0 | -391154.4514 | 464828.7313 | 634694.3524 | 289920.372 | 25.5495 | 9.669e-05 | 0.14702 | 0.27862 | 0.14831 | 2.5703 | 3.0949 | 0.82859 | 0.18786 | 3.3141e-10 | 3.095
233.5241 | 14.3303 | 1.0154 | 24.6612 | 23.7386 | 2.3739 | 1786.1473 | 0.010634 | 8.1614e-05 | 0.010716 | 0 | 1183.7746 | 2.3687 | 0 | 0 | 0 | 0 | 0 | 0 | -153992.3962 | -66618.0075 | -209237.3928 | 0 | 0 | 391165.8475 | 0 | 51729.4634 | 516571.7599 | 0 | 0 | -391165.8475 | 464842.2965 | 634712.8441 | 289932.4231 | 25.5484 | 9.6692e-05 | 0.14702 | 0.27862 | 0.14831 | 2.5703 | 3.0949 | 0.82859 | 0.18786 | 3.314e-10 | 3.095
233.5262 | 14.3304 | 1.0154 | 24.6608 | 23.7387 | 2.3739 | 1786.189 | 0.010634 | 8.1608e-05 | 0.010716 | 0 | 1183.816 | 2.369 | 0 | 0 | 0 | 0 | 0 | 0 | -153996.7296 | -66618.9026 | -209243.7031 | 0 | 0 | 391177.2436 | 0 | 51730.6642 | 516586.526 | 0 | 0 | -391177.2436 | 464855.8618 | 634731.3358 | 289944.4745 | 25.5474 | 9.6694e-05 | 0.14702 | 0.27862 | 0.14831 | 2.5703 | 3.0949 | 0.82859 | 0.18786 | 3.3139e-10 | 3.095
233.5306 | 14.3305 | 1.0152 | 24.6599 | 23.739 | 2.3739 | 1786.2725 | 0.010634 | 8.1598e-05 | 0.010715 | 0 | 1183.8988 | 2.3696 | 0 | 0 | 0 | 0 | 0 | 0 | -154005.3965 | -66620.6929 | -209256.3239 | 0 | 0 | 391200.0358 | 0 | 51733.0659 | 516616.0583 | 0 | 0 | -391200.0358 | 464882.9924 | 634768.3191 | 289968.5784 | 25.5453 | 9.6699e-05 | 0.14702 | 0.27862 | 0.14831 | 2.5703 | 3.0949 | 0.82859 | 0.18786 | 3.3137e-10 | 3.095
233.535 | 14.3307 | 1.015 | 24.659 | 23.7393 | 2.3739 | 1786.3559 | 0.010634 | 8.1586e-05 | 0.010715 | 0 | 1183.9816 | 2.3703 | 0 | 0 | 0 | 0 | 0 | 0 | -154014.0637 | -66622.4833 | -209268.9451 | 0 | 0 | 391222.8281 | 0 | 51735.4676 | 516645.5906 | 0 | 0 | -391222.8281 | 464910.123 | 634805.3026 | 289992.6837 | 25.5432 | 9.6703e-05 | 0.14702 | 0.27862 | 0.14831 | 2.5703 | 3.0949 | 0.82859 | 0.18786 | 3.3135e-10 | 3.0951
233.57 | 14.3319 | 1.0138 | 24.6519 | 23.7415 | 2.3741 | 1787.0269 | 0.010632 | 8.1495e-05 | 0.010714 | 0 | 1184.6474 | 2.3754 | 0 | 0 | 0 | 0 | 0 | 0 | -154083.7397 | -66636.8761 | -209370.4074 | 0 | 0 | 391406.0329 | 0 | 51754.7753 | 516882.9753 | 0 | 0 | -391406.0329 | 465128.1999 | 635102.5768 | 290186.492 | 25.5265 | 9.674e-05 | 0.14702 | 0.27862 | 0.14831 | 2.5703 | 3.0949 | 0.82859 | 0.18786 | 3.312e-10 | 3.0953
233.5722 | 14.332 | 1.0137 | 24.6514 | 23.7416 | 2.3742 | 1787.0689 | 0.010632 | 8.1487e-05 | 0.010714 | 0 | 1184.689 | 2.3757 | 0 | 0 | 0 | 0 | 0 | 0 | -154088.095 | -66637.7758 | -209376.7496 | 0 | 0 | 391417.4833 | 0 | 51755.9822 | 516897.812 | 0 | 0 | -391417.4833 | 465141.8298 | 635121.1566 | 290198.608 | 25.5255 | 9.6742e-05 | 0.14702 | 0.27862 | 0.14831 | 2.5703 | 3.0949 | 0.82859 | 0.18786 | 3.3119e-10 | 3.0954
233.5744 | 14.3321 | 1.0136 | 24.651 | 23.7418 | 2.3742 | 1787.1108 | 0.010632 | 8.1481e-05 | 0.010713 | 0 | 1184.7307 | 2.376 | 0 | 0 | 0 | 0 | 0 | 0 | -154092.4503 | -66638.6755 | -209383.0919 | 0 | 0 | 391428.9337 | 0 | 51757.1891 | 516912.6489 | 0 | 0 | -391428.9337 | 465155.4597 | 635139.7363 | 290210.7244 | 25.5244 | 9.6744e-05 | 0.14702 | 0.27862 | 0.14831 | 2.5703 | 3.0949 | 0.82859 | 0.18786 | 3.3118e-10 | 3.0954
233.5788 | 14.3322 | 1.0135 | 24.6501 | 23.742 | 2.3742 | 1787.1947 | 0.010632 | 8.1472e-05 | 0.010713 | 0 | 1184.8139 | 2.3767 | 0 | 0 | 0 | 0 | 0 | 0 | -154101.1612 | -66640.4749 | -209395.7768 | 0 | 0 | 391451.8345 | 0 | 51759.603 | 516942.3226 | 0 | 0 | -391451.8345 | 465182.7196 | 635176.8959 | 290234.9581 | 25.5223 | 9.6749e-05 | 0.14702 | 0.27862 | 0.14831 | 2.5703 | 3.0949 | 0.82859 | 0.18786 | 3.3116e-10 | 3.0954
233.5832 | 14.3324 | 1.0133 | 24.6492 | 23.7423 | 2.3742 | 1787.2785 | 0.010632 | 8.146e-05 | 0.010713 | 0 | 1184.8971 | 2.3773 | 0 | 0 | 0 | 0 | 0 | 0 | -154109.8724 | -66642.2743 | -209408.462 | 0 | 0 | 391474.7353 | 0 | 51762.0169 | 516971.9963 | 0 | 0 | -391474.7353 | 465209.9794 | 635214.0555 | 290259.1932 | 25.5203 | 9.6753e-05 | 0.14702 | 0.27862 | 0.14831 | 2.5703 | 3.0949 | 0.82859 | 0.18786 | 3.3115e-10 | 3.0954
233.6184 | 14.3336 | 1.012 | 24.6421 | 23.7445 | 2.3745 | 1787.9529 | 0.01063 | 8.137e-05 | 0.010711 | 0 | 1185.5663 | 2.3824 | 0 | 0 | 0 | 0 | 0 | 0 | -154179.9041 | -66656.7406 | -209510.4423 | 0 | 0 | 391658.8184 | 0 | 51781.4232 | 517210.5251 | 0 | 0 | -391658.8184 | 465429.1019 | 635512.7549 | 290454.0513 | 25.5036 | 9.679e-05 | 0.14702 | 0.27862 | 0.14831 | 2.5703 | 3.0949 | 0.82859 | 0.18786 | 3.31e-10 | 3.0957
233.6206 | 14.3337 | 1.012 | 24.6416 | 23.7447 | 2.3745 | 1787.9951 | 0.01063 | 8.1361e-05 | 0.010711 | 0 | 1185.6081 | 2.3827 | 0 | 0 | 0 | 0 | 0 | 0 | -154184.2816 | -66657.6449 | -209516.8168 | 0 | 0 | 391670.3237 | 0 | 51782.6362 | 517225.4334 | 0 | 0 | -391670.3237 | 465442.7972 | 635531.4237 | 290466.2329 | 25.5026 | 9.6792e-05 | 0.14702 | 0.27862 | 0.14831 | 2.5703 | 3.0949 | 0.82859 | 0.18786 | 3.3099e-10 | 3.0957
233.6228 | 14.3338 | 1.0119 | 24.6412 | 23.7448 | 2.3745 | 1788.0372 | 0.01063 | 8.1356e-05 | 0.010711 | 0 | 1185.65 | 2.3831 | 0 | 0 | 0 | 0 | 0 | 0 | -154188.6592 | -66658.5491 | -209523.1915 | 0 | 0 | 391681.829 | 0 | 51783.8493 | 517240.3418 | 0 | 0 | -391681.829 | 465456.4925 | 635550.0926 | 290478.4149 | 25.5015 | 9.6794e-05 | 0.14702 | 0.27862 | 0.14831 | 2.5703 | 3.0949 | 0.82859 | 0.18786 | 3.3098e-10 | 3.0957
233.6272 | 14.3339 | 1.0117 | 24.6403 | 23.7451 | 2.3745 | 1788.1215 | 0.01063 | 8.1346e-05 | 0.010711 | 0 | 1185.7336 | 2.3837 | 0 | 0 | 0 | 0 | 0 | 0 | -154197.4146 | -66660.3577 | -209535.9411 | 0 | 0 | 391704.8396 | 0 | 51786.2755 | 517270.1585 | 0 | 0 | -391704.8396 | 465483.883 | 635587.4303 | 290502.7799 | 25.4994 | 9.6799e-05 | 0.14702 | 0.27862 | 0.14831 | 2.5703 | 3.0949 | 0.82859 | 0.18786 | 3.3096e-10 | 3.0958
233.6316 | 14.3341 | 1.0116 | 24.6394 | 23.7453 | 2.3745 | 1788.2059 | 0.01063 | 8.1334e-05 | 0.010711 | 0 | 1185.8173 | 2.3843 | 0 | 0 | 0 | 0 | 0 | 0 | -154206.1702 | -66662.1663 | -209548.6911 | 0 | 0 | 391727.8502 | 0 | 51788.7017 | 517299.9754 | 0 | 0 | -391727.8502 | 465511.2737 | 635624.7682 | 290527.1464 | 25.4974 | 9.6803e-05 | 0.14702 | 0.27862 | 0.14831 | 2.5703 | 3.0949 | 0.82859 | 0.18786 | 3.3094e-10 | 3.0958
233.667 | 14.3353 | 1.0103 | 24.6322 | 23.7476 | 2.3748 | 1788.8837 | 0.010628 | 8.1244e-05 | 0.010709 | 0 | 1186.4899 | 2.3895 | 0 | 0 | 0 | 0 | 0 | 0 | -154276.5615 | -66676.7069 | -209651.195 | 0 | 0 | 391912.8218 | 0 | 51808.2077 | 517539.6615 | 0 | 0 | -391912.8218 | 465731.4538 | 635924.9091 | 290723.0659 | 25.4808 | 9.684e-05 | 0.14702 | 0.27862 | 0.14831 | 2.5703 | 3.0949 | 0.82859 | 0.18786 | 3.3079e-10 | 3.0961
233.6692 | 14.3354 | 1.0102 | 24.6318 | 23.7477 | 2.3748 | 1788.9261 | 0.010628 | 8.1236e-05 | 0.010709 | 0 | 1186.532 | 2.3898 | 0 | 0 | 0 | 0 | 0 | 0 | -154280.9615 | -66677.6158 | -209657.6023 | 0 | 0 | 391924.3826 | 0 | 51809.427 | 517554.6422 | 0 | 0 | -391924.3826 | 465745.2152 | 635943.6681 | 290735.3139 | 25.4797 | 9.6842e-05 | 0.14702 | 0.27862 | 0.14831 | 2.5703 | 3.0949 | 0.82859 | 0.18786 | 3.3078e-10 | 3.0961
233.6714 | 14.3355 | 1.0101 | 24.6313 | 23.7478 | 2.3748 | 1788.9684 | 0.010628 | 8.1231e-05 | 0.010709 | 0 | 1186.574 | 2.3901 | 0 | 0 | 0 | 0 | 0 | 0 | -154285.3615 | -66678.5247 | -209664.0097 | 0 | 0 | 391935.9435 | 0 | 51810.6462 | 517569.6229 | 0 | 0 | -391935.9435 | 465758.9766 | 635962.4271 | 290747.5623 | 25.4787 | 9.6845e-05 | 0.14702 | 0.27862 | 0.14831 | 2.5703 | 3.0949 | 0.82859 | 0.18786 | 3.3077e-10 | 3.0961
233.6758 | 14.3356 | 1.01 | 24.6304 | 23.7481 | 2.3748 | 1789.0532 | 0.010628 | 8.1221e-05 | 0.010709 | 0 | 1186.6581 | 2.3908 | 0 | 0 | 0 | 0 | 0 | 0 | -154294.1619 | -66680.3426 | -209676.8248 | 0 | 0 | 391959.0652 | 0 | 51813.0849 | 517599.5844 | 0 | 0 | -391959.0652 | 465786.4995 | 635999.9451 | 290772.0601 | 25.4766 | 9.6849e-05 | 0.14702 | 0.27862 | 0.14831 | 2.5703 | 3.0949 | 0.82859 | 0.18786 | 3.3075e-10 | 3.0961
233.6802 | 14.3358 | 1.0098 | 24.6295 | 23.7484 | 2.3748 | 1789.1379 | 0.010627 | 8.1209e-05 | 0.010709 | 0 | 1186.7422 | 2.3914 | 0 | 0 | 0 | 0 | 0 | 0 | -154302.9625 | -66682.1605 | -209689.6403 | 0 | 0 | 391982.1869 | 0 | 51815.5236 | 517629.546 | 0 | 0 | -391982.1869 | 465814.0224 | 636037.4632 | 290796.5593 | 25.4745 | 9.6854e-05 | 0.14702 | 0.27862 | 0.14831 | 2.5703 | 3.0949 | 0.82859 | 0.18786 | 3.3074e-10 | 3.0962
233.7158 | 14.337 | 1.0086 | 24.6223 | 23.7506 | 2.3751 | 1789.8193 | 0.010626 | 8.112e-05 | 0.010707 | 0 | 1187.4183 | 2.3966 | 0 | 0 | 0 | 0 | 0 | 0 | -154373.7173 | -66696.7762 | -209792.6736 | 0 | 0 | 392168.0573 | 0 | 51835.1303 | 517870.4028 | 0 | 0 | -392168.0573 | 466035.2725 | 636339.0625 | 290993.5523 | 25.458 | 9.6891e-05 | 0.14702 | 0.27862 | 0.14831 | 2.5703 | 3.0949 | 0.82859 | 0.18786 | 3.3059e-10 | 3.0964
233.718 | 14.3371 | 1.0085 | 24.6219 | 23.7507 | 2.3751 | 1789.8618 | 0.010626 | 8.1112e-05 | 0.010707 | 0 | 1187.4605 | 2.3969 | 0 | 0 | 0 | 0 | 0 | 0 | -154378.14 | -66697.6898 | -209799.114 | 0 | 0 | 392179.6743 | 0 | 51836.3559 | 517885.4566 | 0 | 0 | -392179.6743 | 466049.1008 | 636357.9127 | 291005.8674 | 25.4569 | 9.6893e-05 | 0.14702 | 0.27862 | 0.14831 | 2.5703 | 3.0949 | 0.82859 | 0.18786 | 3.3058e-10 | 3.0965
233.7202 | 14.3372 | 1.0084 | 24.6214 | 23.7509 | 2.3751 | 1789.9044 | 0.010626 | 8.1106e-05 | 0.010707 | 0 | 1187.5028 | 2.3972 | 0 | 0 | 0 | 0 | 0 | 0 | -154382.5628 | -66698.6034 | -209805.5545 | 0 | 0 | 392191.2913 | 0 | 51837.5814 | 517900.5105 | 0 | 0 | -392191.2913 | 466062.9291 | 636376.7629 | 291018.1829 | 25.4559 | 9.6895e-05 | 0.14702 | 0.27862 | 0.14831 | 2.5703 | 3.0949 | 0.82859 | 0.18786 | 3.3057e-10 | 3.0965
233.7247 | 14.3373 | 1.0083 | 24.6205 | 23.7512 | 2.3751 | 1789.9896 | 0.010626 | 8.1096e-05 | 0.010707 | 0 | 1187.5873 | 2.3979 | 0 | 0 | 0 | 0 | 0 | 0 | -154391.4086 | -66700.4306 | -209818.4358 | 0 | 0 | 392214.5254 | 0 | 51840.0327 | 517930.6184 | 0 | 0 | -392214.5254 | 466090.5857 | 636414.4633 | 291042.8149 | 25.4538 | 9.69e-05 | 0.14702 | 0.27862 | 0.14831 | 2.5703 | 3.0949 | 0.82859 | 0.18786 | 3.3055e-10 | 3.0965
233.7291 | 14.3375 | 1.0081 | 24.6196 | 23.7514 | 2.3751 | 1790.0748 | 0.010625 | 8.1085e-05 | 0.010707 | 0 | 1187.6719 | 2.3985 | 0 | 0 | 0 | 0 | 0 | 0 | -154400.2547 | -66702.258 | -209831.3175 | 0 | 0 | 392237.7596 | 0 | 51842.484 | 517960.7264 | 0 | 0 | -392237.7596 | 466118.2425 | 636452.1638 | 291067.4484 | 25.4517 | 9.6905e-05 | 0.14702 | 0.27862 | 0.14831 | 2.5703 | 3.0949 | 0.82859 | 0.18786 | 3.3053e-10 | 3.0965
233.7648 | 14.3387 | 1.0069 | 24.6124 | 23.7537 | 2.3754 | 1790.7597 | 0.010624 | 8.0996e-05 | 0.010705 | 0 | 1188.3515 | 2.4037 | 0 | 0 | 0 | 0 | 0 | 0 | -154471.3771 | -66716.9495 | -209934.886 | 0 | 0 | 392424.5391 | 0 | 51862.1925 | 518202.7675 | 0 | 0 | -392424.5391 | 466340.5749 | 636755.2383 | 291265.5269 | 25.4352 | 9.6942e-05 | 0.14702 | 0.27862 | 0.14831 | 2.5703 | 3.0949 | 0.82859 | 0.18786 | 3.3038e-10 | 3.0968
233.7671 | 14.3388 | 1.0068 | 24.612 | 23.7538 | 2.3754 | 1790.8025 | 0.010624 | 8.0988e-05 | 0.010705 | 0 | 1188.3939 | 2.404 | 0 | 0 | 0 | 0 | 0 | 0 | -154475.8228 | -66717.8679 | -209941.3599 | 0 | 0 | 392436.2129 | 0 | 51863.4245 | 518217.8954 | 0 | 0 | -392436.2129 | 466354.4709 | 636774.1807 | 291277.9099 | 25.4342 | 9.6944e-05 | 0.14702 | 0.27862 | 0.14831 | 2.5703 | 3.0949 | 0.82859 | 0.18786 | 3.3038e-10 | 3.0968
233.7693 | 14.3389 | 1.0067 | 24.6115 | 23.7539 | 2.3754 | 1790.8453 | 0.010624 | 8.0982e-05 | 0.010705 | 0 | 1188.4364 | 2.4043 | 0 | 0 | 0 | 0 | 0 | 0 | -154480.2686 | -66718.7862 | -209947.8339 | 0 | 0 | 392447.8868 | 0 | 51864.6564 | 518233.0233 | 0 | 0 | -392447.8868 | 466368.3669 | 636793.1231 | 291290.2932 | 25.4331 | 9.6946e-05 | 0.14702 | 0.27862 | 0.14831 | 2.5703 | 3.0949 | 0.82859 | 0.18786 | 3.3037e-10 | 3.0969
233.7738 | 14.339 | 1.0066 | 24.6106 | 23.7542 | 2.3754 | 1790.9309 | 0.010624 | 8.0973e-05 | 0.010705 | 0 | 1188.5214 | 2.405 | 0 | 0 | 0 | 0 | 0 | 0 | -154489.1604 | -66720.623 | -209960.7821 | 0 | 0 | 392471.2346 | 0 | 51867.1204 | 518263.2793 | 0 | 0 | -392471.2346 | 466396.1589 | 636831.0079 | 291315.061 | 25.4311 | 9.6951e-05 | 0.14702 | 0.27862 | 0.14831 | 2.5703 | 3.0949 | 0.82859 | 0.18786 | 3.3035e-10 | 3.0969
233.7782 | 14.3392 | 1.0064 | 24.6097 | 23.7545 | 2.3754 | 1791.0165 | 0.010623 | 8.0961e-05 | 0.010704 | 0 | 1188.6064 | 2.4056 | 0 | 0 | 0 | 0 | 0 | 0 | -154498.0524 | -66722.4598 | -209973.7307 | 0 | 0 | 392494.5824 | 0 | 51869.5845 | 518293.5354 | 0 | 0 | -392494.5824 | 466423.9509 | 636868.8929 | 291339.8303 | 25.429 | 9.6955e-05 | 0.14702 | 0.27862 | 0.14831 | 2.5703 | 3.0949 | 0.82859 | 0.18786 | 3.3033e-10 | 3.0969
233.8141 | 14.3404 | 1.0052 | 24.6024 | 23.7567 | 2.3757 | 1791.7049 | 0.010622 | 8.0873e-05 | 0.010703 | 0 | 1189.2895 | 2.4108 | 0 | 0 | 0 | 0 | 0 | 0 | -154569.5464 | -66737.2282 | -210077.8404 | 0 | 0 | 392682.2815 | 0 | 51889.396 | 518536.7741 | 0 | 0 | -392682.2815 | 466647.3782 | 637173.4595 | 291539.0063 | 25.4125 | 9.6993e-05 | 0.14702 | 0.27862 | 0.14831 | 2.5703 | 3.0949 | 0.82859 | 0.18786 | 3.3018e-10 | 3.0972
233.8164 | 14.3405 | 1.0051 | 24.602 | 23.7569 | 2.3757 | 1791.748 | 0.010622 | 8.0865e-05 | 0.010703 | 0 | 1189.3322 | 2.4112 | 0 | 0 | 0 | 0 | 0 | 0 | -154574.0153 | -66738.1513 | -210084.3481 | 0 | 0 | 392694.0128 | 0 | 51890.6343 | 518551.9769 | 0 | 0 | -392694.0128 | 466661.3426 | 637192.4952 | 291551.4579 | 25.4115 | 9.6995e-05 | 0.14702 | 0.27862 | 0.14831 | 2.5703 | 3.0949 | 0.82859 | 0.18786 | 3.3017e-10 | 3.0972
233.8186 | 14.3406 | 1.005 | 24.6015 | 23.757 | 2.3757 | 1791.791 | 0.010622 | 8.0859e-05 | 0.010703 | 0 | 1189.3749 | 2.4115 | 0 | 0 | 0 | 0 | 0 | 0 | -154578.4843 | -66739.0745 | -210090.8559 | 0 | 0 | 392705.7442 | 0 | 51891.8727 | 518567.1797 | 0 | 0 | -392705.7442 | 466675.307 | 637211.5309 | 291563.9099 | 25.4105 | 9.6997e-05 | 0.14702 | 0.27862 | 0.14831 | 2.5703 | 3.0949 | 0.82859 | 0.18786 | 3.3016e-10 | 3.0972
233.8231 | 14.3408 | 1.0049 | 24.6006 | 23.7573 | 2.3757 | 1791.8771 | 0.010621 | 8.085e-05 | 0.010702 | 0 | 1189.4603 | 2.4121 | 0 | 0 | 0 | 0 | 0 | 0 | -154587.4225 | -66740.9208 | -210103.8717 | 0 | 0 | 392729.2069 | 0 | 51894.3496 | 518597.5855 | 0 | 0 | -392729.2069 | 466703.2359 | 637249.6024 | 291588.815 | 25.4084 | 9.7002e-05 | 0.14702 | 0.27862 | 0.14831 | 2.5703 | 3.0949 | 0.82859 | 0.18786 | 3.3015e-10 | 3.0973
233.8276 | 14.3409 | 1.0047 | 24.5997 | 23.7575 | 2.3758 | 1791.9631 | 0.010621 | 8.0839e-05 | 0.010702 | 0 | 1189.5457 | 2.4128 | 0 | 0 | 0 | 0 | 0 | 0 | -154596.361 | -66742.7672 | -210116.888 | 0 | 0 | 392752.6698 | 0 | 51896.8265 | 518627.9914 | 0 | 0 | -392752.6698 | 466731.1649 | 637287.674 | 291613.7215 | 25.4063 | 9.7007e-05 | 0.14702 | 0.27862 | 0.14831 | 2.5703 | 3.0949 | 0.82859 | 0.18786 | 3.3013e-10 | 3.0973
233.8637 | 14.3422 | 1.0035 | 24.5924 | 23.7598 | 2.376 | 1792.6552 | 0.01062 | 8.0751e-05 | 0.010701 | 0 | 1190.2325 | 2.418 | 0 | 0 | 0 | 0 | 0 | 0 | -154668.2306 | -66757.6132 | -210221.5447 | 0 | 0 | 392941.2988 | 0 | 51916.7421 | 518872.4414 | 0 | 0 | -392941.2988 | 466955.6993 | 637593.7496 | 291814.0073 | 25.3899 | 9.7044e-05 | 0.14702 | 0.27862 | 0.14831 | 2.5703 | 3.0949 | 0.82859 | 0.18786 | 3.2998e-10 | 3.0976
233.8659 | 14.3422 | 1.0034 | 24.592 | 23.7599 | 2.376 | 1792.6984 | 0.01062 | 8.0743e-05 | 0.0107 | 0 | 1190.2754 | 2.4183 | 0 | 0 | 0 | 0 | 0 | 0 | -154672.7231 | -66758.5411 | -210228.0866 | 0 | 0 | 392953.0883 | 0 | 51917.987 | 518887.7199 | 0 | 0 | -392953.0883 | 466969.7329 | 637612.8796 | 291826.5283 | 25.3888 | 9.7047e-05 | 0.14702 | 0.27862 | 0.14831 | 2.5703 | 3.0949 | 0.82859 | 0.18786 | 3.2997e-10 | 3.0976
233.8682 | 14.3423 | 1.0033 | 24.5915 | 23.7601 | 2.376 | 1792.7417 | 0.01062 | 8.0737e-05 | 0.0107 | 0 | 1190.3183 | 2.4187 | 0 | 0 | 0 | 0 | 0 | 0 | -154677.2156 | -66759.4692 | -210234.6285 | 0 | 0 | 392964.8778 | 0 | 51919.2319 | 518902.9985 | 0 | 0 | -392964.8778 | 466983.7666 | 637632.0097 | 291839.0496 | 25.3878 | 9.7049e-05 | 0.14702 | 0.27862 | 0.14831 | 2.5703 | 3.0949 | 0.82859 | 0.18786 | 3.2996e-10 | 3.0976
233.8727 | 14.3425 | 1.0032 | 24.5906 | 23.7603 | 2.376 | 1792.8282 | 0.010619 | 8.0728e-05 | 0.0107 | 0 | 1190.4042 | 2.4193 | 0 | 0 | 0 | 0 | 0 | 0 | -154686.2008 | -66761.3252 | -210247.7128 | 0 | 0 | 392988.4569 | 0 | 51921.7218 | 518933.5557 | 0 | 0 | -392988.4569 | 467011.8339 | 637670.2699 | 291864.0935 | 25.3858 | 9.7054e-05 | 0.14702 | 0.27862 | 0.14831 | 2.5703 | 3.0949 | 0.82859 | 0.18786 | 3.2994e-10 | 3.0976
233.8772 | 14.3426 | 1.003 | 24.5897 | 23.7606 | 2.3761 | 1792.9147 | 0.010619 | 8.0716e-05 | 0.0107 | 0 | 1190.4901 | 2.42 | 0 | 0 | 0 | 0 | 0 | 0 | -154695.1862 | -66763.1813 | -210260.7975 | 0 | 0 | 393012.0361 | 0 | 51924.2117 | 518964.1131 | 0 | 0 | -393012.0361 | 467039.9014 | 637708.5302 | 291889.1389 | 25.3837 | 9.7058e-05 | 0.14702 | 0.27862 | 0.14831 | 2.5703 | 3.0949 | 0.82859 | 0.18786 | 3.2992e-10 | 3.0977
233.9135 | 14.3439 | 1.0018 | 24.5824 | 23.7629 | 2.3763 | 1793.6104 | 0.010618 | 8.0629e-05 | 0.010698 | 0 | 1191.1804 | 2.4252 | 0 | 0 | 0 | 0 | 0 | 0 | -154767.4355 | -66778.1057 | -210366.0071 | 0 | 0 | 393201.6058 | 0 | 51944.2325 | 519209.7882 | 0 | 0 | -393201.6058 | 467265.5557 | 638016.1322 | 292090.5466 | 25.3673 | 9.7096e-05 | 0.14702 | 0.27862 | 0.14831 | 2.5703 | 3.0949 | 0.82859 | 0.18786 | 3.2978e-10 | 3.0979
233.9157 | 14.344 | 1.0017 | 24.5819 | 23.763 | 2.3763 | 1793.6539 | 0.010618 | 8.0621e-05 | 0.010698 | 0 | 1191.2236 | 2.4256 | 0 | 0 | 0 | 0 | 0 | 0 | -154771.9517 | -66779.0386 | -210372.5836 | 0 | 0 | 393213.4541 | 0 | 51945.484 | 519225.1433 | 0 | 0 | -393213.4541 | 467279.6593 | 638035.3576 | 292103.1378 | 25.3663 | 9.7098e-05 | 0.14702 | 0.27862 | 0.14831 | 2.5703 | 3.0949 | 0.82859 | 0.18786 | 3.2977e-10 | 3.0979
233.918 | 14.344 | 1.0016 | 24.5815 | 23.7631 | 2.3763 | 1793.6974 | 0.010617 | 8.0616e-05 | 0.010698 | 0 | 1191.2667 | 2.4259 | 0 | 0 | 0 | 0 | 0 | 0 | -154776.4679 | -66779.9715 | -210379.1601 | 0 | 0 | 393225.3024 | 0 | 51946.7355 | 519240.4984 | 0 | 0 | -393225.3024 | 467293.763 | 638054.5831 | 292115.7293 | 25.3652 | 9.7101e-05 | 0.14702 | 0.27862 | 0.14831 | 2.5703 | 3.0949 | 0.82859 | 0.18786 | 3.2976e-10 | 3.098
233.9225 | 14.3442 | 1.0015 | 24.5806 | 23.7634 | 2.3763 | 1793.7844 | 0.010617 | 8.0606e-05 | 0.010698 | 0 | 1191.3531 | 2.4265 | 0 | 0 | 0 | 0 | 0 | 0 | -154785.5006 | -66781.8374 | -210392.3135 | 0 | 0 | 393248.9991 | 0 | 51949.2385 | 519271.2089 | 0 | 0 | -393248.9991 | 467321.9704 | 638093.0341 | 292140.9135 | 25.3632 | 9.7105e-05 | 0.14702 | 0.27862 | 0.14831 | 2.5703 | 3.0949 | 0.82859 | 0.18786 | 3.2974e-10 | 3.098
233.9271 | 14.3444 | 1.0013 | 24.5797 | 23.7637 | 2.3764 | 1793.8713 | 0.010617 | 8.0595e-05 | 0.010698 | 0 | 1191.4394 | 2.4272 | 0 | 0 | 0 | 0 | 0 | 0 | -154794.5336 | -66783.7033 | -210405.4673 | 0 | 0 | 393272.6959 | 0 | 51951.7416 | 519301.9195 | 0 | 0 | -393272.6959 | 467350.1779 | 638131.4853 | 292166.0992 | 25.3611 | 9.711e-05 | 0.14702 | 0.27862 | 0.14831 | 2.5703 | 3.0949 | 0.82859 | 0.18786 | 3.2972e-10 | 3.098
233.9635 | 14.3456 | 1.0001 | 24.5723 | 23.7659 | 2.3766 | 1794.5707 | 0.010616 | 8.0508e-05 | 0.010696 | 0 | 1192.1334 | 2.4325 | 0 | 0 | 0 | 0 | 0 | 0 | -154867.1667 | -66798.7069 | -210511.2359 | 0 | 0 | 393463.2168 | 0 | 51971.8687 | 519548.8334 | 0 | 0 | -393463.2168 | 467576.9647 | 638440.6308 | 292368.6414 | 25.3447 | 9.7148e-05 | 0.14702 | 0.27862 | 0.14831 | 2.5703 | 3.0949 | 0.82859 | 0.18786 | 3.2958e-10 | 3.0983
233.9658 | 14.3457 | 1.0001 | 24.5719 | 23.7661 | 2.3766 | 1794.6145 | 0.010615 | 8.05e-05 | 0.010696 | 0 | 1192.1768 | 2.4328 | 0 | 0 | 0 | 0 | 0 | 0 | -154871.7068 | -66799.6448 | -210517.8473 | 0 | 0 | 393475.1246 | 0 | 51973.1269 | 519564.2659 | 0 | 0 | -393475.1246 | 467591.1391 | 638459.9527 | 292381.3035 | 25.3437 | 9.715e-05 | 0.14702 | 0.27862 | 0.14831 | 2.5703 | 3.0949 | 0.82859 | 0.18786 | 3.2957e-10 | 3.0983
233.968 | 14.3458 | 0.99998 | 24.5714 | 23.7662 | 2.3766 | 1794.6582 | 0.010615 | 8.0495e-05 | 0.010696 | 0 | 1192.2202 | 2.4331 | 0 | 0 | 0 | 0 | 0 | 0 | -154876.2471 | -66800.5827 | -210524.4588 | 0 | 0 | 393487.0324 | 0 | 51974.385 | 519579.6985 | 0 | 0 | -393487.0324 | 467605.3136 | 638479.2747 | 292393.9659 | 25.3427 | 9.7153e-05 | 0.14702 | 0.27862 | 0.14831 | 2.5703 | 3.0949 | 0.82859 | 0.18786 | 3.2956e-10 | 3.0983
233.9726 | 14.3459 | 0.99982 | 24.5705 | 23.7665 | 2.3767 | 1794.7456 | 0.010615 | 8.0485e-05 | 0.010696 | 0 | 1192.3069 | 2.4338 | 0 | 0 | 0 | 0 | 0 | 0 | -154885.3277 | -66802.4584 | -210537.6821 | 0 | 0 | 393510.848 | 0 | 51976.9013 | 519610.5639 | 0 | 0 | -393510.848 | 467633.6626 | 638517.9188 | 292419.292 | 25.3406 | 9.7157e-05 | 0.14702 | 0.27862 | 0.14831 | 2.5703 | 3.0949 | 0.82859 | 0.18786 | 3.2954e-10 | 3.0984
233.9772 | 14.3461 | 0.99967 | 24.5696 | 23.7668 | 2.3767 | 1794.833 | 0.010615 | 8.0474e-05 | 0.010695 | 0 | 1192.3937 | 2.4344 | 0 | 0 | 0 | 0 | 0 | 0 | -154894.4087 | -66804.3343 | -210550.9058 | 0 | 0 | 393534.6638 | 0 | 51979.4177 | 519641.4294 | 0 | 0 | -393534.6638 | 467662.0117 | 638556.563 | 292444.6196 | 25.3386 | 9.7162e-05 | 0.14702 | 0.27862 | 0.14831 | 2.5703 | 3.0949 | 0.82859 | 0.18786 | 3.2952e-10 | 3.0984
234.0138 | 14.3473 | 0.99847 | 24.5622 | 23.769 | 2.3769 | 1795.5362 | 0.010613 | 8.0388e-05 | 0.010694 | 0 | 1193.0915 | 2.4397 | 0 | 0 | 0 | 0 | 0 | 0 | -154967.4298 | -66819.4181 | -210657.2392 | 0 | 0 | 393726.1467 | 0 | 51999.6524 | 519889.5962 | 0 | 0 | -393726.1467 | 467889.9438 | 638867.2694 | 292648.3086 | 25.3222 | 9.72e-05 | 0.14702 | 0.27862 | 0.14831 | 2.5703 | 3.0949 | 0.82859 | 0.18786 | 3.2938e-10 | 3.0987
234.0161 | 14.3474 | 0.99839 | 24.5617 | 23.7692 | 2.3769 | 1795.5801 | 0.010613 | 8.038e-05 | 0.010694 | 0 | 1193.1351 | 2.44 | 0 | 0 | 0 | 0 | 0 | 0 | -154971.9942 | -66820.3609 | -210663.8859 | 0 | 0 | 393738.1146 | 0 | 52000.9172 | 519905.107 | 0 | 0 | -393738.1146 | 467904.1898 | 638886.6889 | 292661.0424 | 25.3212 | 9.7203e-05 | 0.14702 | 0.27862 | 0.14831 | 2.5703 | 3.0949 | 0.82859 | 0.18786 | 3.2937e-10 | 3.0987
234.0183 | 14.3475 | 0.99831 | 24.5613 | 23.7693 | 2.3769 | 1795.6241 | 0.010613 | 8.0375e-05 | 0.010694 | 0 | 1193.1787 | 2.4404 | 0 | 0 | 0 | 0 | 0 | 0 | -154976.5587 | -66821.3038 | -210670.5328 | 0 | 0 | 393750.0825 | 0 | 52002.1821 | 519920.618 | 0 | 0 | -393750.0825 | 467918.4359 | 638906.1085 | 292673.7766 | 25.3202 | 9.7205e-05 | 0.14702 | 0.27862 | 0.14831 | 2.5703 | 3.0949 | 0.82859 | 0.18786 | 3.2936e-10 | 3.0987
234.0229 | 14.3477 | 0.99816 | 24.5604 | 23.7696 | 2.377 | 1795.7119 | 0.010613 | 8.0365e-05 | 0.010693 | 0 | 1193.2659 | 2.441 | 0 | 0 | 0 | 0 | 0 | 0 | -154985.6878 | -66823.1896 | -210683.8267 | 0 | 0 | 393774.0185 | 0 | 52004.7118 | 519951.64 | 0 | 0 | -393774.0185 | 467946.9281 | 638944.9478 | 292699.2461 | 25.3182 | 9.721e-05 | 0.14702 | 0.27862 | 0.14831 | 2.5703 | 3.0949 | 0.82859 | 0.18786 | 3.2934e-10 | 3.0987
234.0275 | 14.3478 | 0.99801 | 24.5594 | 23.7699 | 2.377 | 1795.7998 | 0.010613 | 8.0354e-05 | 0.010693 | 0 | 1193.3532 | 2.4417 | 0 | 0 | 0 | 0 | 0 | 0 | -154994.8173 | -66825.0755 | -210697.121 | 0 | 0 | 393797.9546 | 0 | 52007.2417 | 519982.6622 | 0 | 0 | -393797.9546 | 467975.4205 | 638983.7872 | 292724.7172 | 25.3161 | 9.7214e-05 | 0.14702 | 0.27862 | 0.14831 | 2.5703 | 3.0949 | 0.82859 | 0.18786 | 3.2932e-10 | 3.0988
234.0643 | 14.3491 | 0.99681 | 24.552 | 23.7721 | 2.3772 | 1796.5067 | 0.010611 | 8.0269e-05 | 0.010692 | 0 | 1194.0547 | 2.447 | 0 | 0 | 0 | 0 | 0 | 0 | -155068.2305 | -66840.2403 | -210804.0255 | 0 | 0 | 393990.4102 | 0 | 52027.585 | 520232.0957 | 0 | 0 | -393990.4102 | 468204.5107 | 639296.0721 | 292929.5657 | 25.2998 | 9.7253e-05 | 0.14702 | 0.27862 | 0.14831 | 2.5703 | 3.0949 | 0.82859 | 0.18786 | 3.2918e-10 | 3.0991
234.0666 | 14.3492 | 0.99674 | 24.5516 | 23.7723 | 2.3772 | 1796.5509 | 0.010611 | 8.0261e-05 | 0.010692 | 0 | 1194.0985 | 2.4473 | 0 | 0 | 0 | 0 | 0 | 0 | -155072.8194 | -66841.1882 | -210810.7079 | 0 | 0 | 394002.439 | 0 | 52028.8566 | 520247.6858 | 0 | 0 | -394002.439 | 468218.8291 | 639315.5903 | 292942.372 | 25.2988 | 9.7255e-05 | 0.14702 | 0.27862 | 0.14831 | 2.5703 | 3.0949 | 0.82859 | 0.18786 | 3.2917e-10 | 3.0991
234.0689 | 14.3492 | 0.99666 | 24.5511 | 23.7724 | 2.3772 | 1796.5951 | 0.010611 | 8.0255e-05 | 0.010691 | 0 | 1194.1424 | 2.4477 | 0 | 0 | 0 | 0 | 0 | 0 | -155077.4084 | -66842.1361 | -210817.3904 | 0 | 0 | 394014.4677 | 0 | 52030.1283 | 520263.2759 | 0 | 0 | -394014.4677 | 468233.1476 | 639335.1085 | 292955.1787 | 25.2978 | 9.7257e-05 | 0.14702 | 0.27862 | 0.14831 | 2.5703 | 3.0949 | 0.82859 | 0.18786 | 3.2916e-10 | 3.0991
234.0735 | 14.3494 | 0.99651 | 24.5502 | 23.7727 | 2.3773 | 1796.6835 | 0.010611 | 8.0246e-05 | 0.010691 | 0 | 1194.2301 | 2.4483 | 0 | 0 | 0 | 0 | 0 | 0 | -155086.5866 | -66844.0321 | -210830.7558 | 0 | 0 | 394038.5253 | 0 | 52032.6716 | 520294.4563 | 0 | 0 | -394038.5253 | 468261.7847 | 639374.1452 | 292980.7932 | 25.2957 | 9.7262e-05 | 0.14702 | 0.27862 | 0.14831 | 2.5703 | 3.0949 | 0.82859 | 0.18786 | 3.2914e-10 | 3.0991
234.0781 | 14.3496 | 0.99636 | 24.5493 | 23.773 | 2.3773 | 1796.7718 | 0.010611 | 8.0235e-05 | 0.010691 | 0 | 1194.3178 | 2.449 | 0 | 0 | 0 | 0 | 0 | 0 | -155095.7651 | -66845.928 | -210844.1215 | 0 | 0 | 394062.5831 | 0 | 52035.2151 | 520325.637 | 0 | 0 | -394062.5831 | 468290.4219 | 639413.1821 | 293006.4093 | 25.2937 | 9.7267e-05 | 0.14702 | 0.27862 | 0.14831 | 2.5703 | 3.0949 | 0.82859 | 0.18786 | 3.2912e-10 | 3.0992
234.1151 | 14.3508 | 0.99517 | 24.5418 | 23.7753 | 2.3775 | 1797.4826 | 0.010609 | 8.015e-05 | 0.010689 | 0 | 1195.023 | 2.4543 | 0 | 0 | 0 | 0 | 0 | 0 | -155169.5746 | -66861.1747 | -210951.6031 | 0 | 0 | 394256.0223 | 0 | 52055.6682 | 520576.3514 | 0 | 0 | -394256.0223 | 468520.6832 | 639727.063 | 293212.4299 | 25.2774 | 9.7306e-05 | 0.14702 | 0.27862 | 0.14831 | 2.5703 | 3.0949 | 0.82859 | 0.18786 | 3.2898e-10 | 3.0994
234.1174 | 14.3509 | 0.99509 | 24.5414 | 23.7754 | 2.3775 | 1797.527 | 0.010609 | 8.0142e-05 | 0.010689 | 0 | 1195.0671 | 2.4547 | 0 | 0 | 0 | 0 | 0 | 0 | -155174.1883 | -66862.1277 | -210958.3216 | 0 | 0 | 394268.1126 | 0 | 52056.9467 | 520592.0216 | 0 | 0 | -394268.1126 | 468535.0748 | 639746.681 | 293225.3095 | 25.2764 | 9.7308e-05 | 0.14702 | 0.27862 | 0.14831 | 2.5703 | 3.0949 | 0.82859 | 0.18786 | 3.2897e-10 | 3.0994
234.1197 | 14.351 | 0.99502 | 24.5409 | 23.7755 | 2.3776 | 1797.5714 | 0.010609 | 8.0137e-05 | 0.010689 | 0 | 1195.1112 | 2.455 | 0 | 0 | 0 | 0 | 0 | 0 | -155178.8021 | -66863.0808 | -210965.0402 | 0 | 0 | 394280.2028 | 0 | 52058.2252 | 520607.6918 | 0 | 0 | -394280.2028 | 468549.4666 | 639766.299 | 293238.1895 | 25.2754 | 9.731e-05 | 0.14702 | 0.27862 | 0.14831 | 2.5703 | 3.0949 | 0.82859 | 0.18786 | 3.2896e-10 | 3.0995
234.1243 | 14.3511 | 0.99487 | 24.54 | 23.7758 | 2.3776 | 1797.6602 | 0.010609 | 8.0128e-05 | 0.010689 | 0 | 1195.1994 | 2.4557 | 0 | 0 | 0 | 0 | 0 | 0 | -155188.0299 | -66864.987 | -210978.4777 | 0 | 0 | 394304.3834 | 0 | 52060.7823 | 520639.0324 | 0 | 0 | -394304.3834 | 468578.2501 | 639805.5353 | 293263.9506 | 25.2733 | 9.7315e-05 | 0.14702 | 0.27862 | 0.14831 | 2.5703 | 3.0949 | 0.82859 | 0.18786 | 3.2894e-10 | 3.0995
234.129 | 14.3513 | 0.99472 | 24.539 | 23.7761 | 2.3776 | 1797.7491 | 0.010609 | 8.0117e-05 | 0.010689 | 0 | 1195.2876 | 2.4563 | 0 | 0 | 0 | 0 | 0 | 0 | -155197.2579 | -66866.8932 | -210991.9156 | 0 | 0 | 394328.5642 | 0 | 52063.3395 | 520670.3732 | 0 | 0 | -394328.5642 | 468607.0337 | 639844.7717 | 293289.7133 | 25.2713 | 9.732e-05 | 0.14702 | 0.27862 | 0.14831 | 2.5703 | 3.0949 | 0.82859 | 0.18786 | 3.2892e-10 | 3.0995
234.1661 | 14.3526 | 0.99353 | 24.5316 | 23.7784 | 2.3778 | 1798.4636 | 0.010607 | 8.0032e-05 | 0.010687 | 0 | 1195.9967 | 2.4617 | 0 | 0 | 0 | 0 | 0 | 0 | -155271.468 | -66882.2226 | -211099.9804 | 0 | 0 | 394522.998 | 0 | 52083.9036 | 520922.3827 | 0 | 0 | -394522.998 | 468838.4791 | 640160.2664 | 293496.9187 | 25.2551 | 9.7359e-05 | 0.14702 | 0.27862 | 0.14831 | 2.5703 | 3.0949 | 0.82859 | 0.18786 | 3.2878e-10 | 3.0998
234.1685 | 14.3527 | 0.99346 | 24.5311 | 23.7785 | 2.3779 | 1798.5083 | 0.010607 | 8.0024e-05 | 0.010687 | 0 | 1196.041 | 2.462 | 0 | 0 | 0 | 0 | 0 | 0 | -155276.1067 | -66883.1808 | -211106.7354 | 0 | 0 | 394535.1504 | 0 | 52085.189 | 520938.1338 | 0 | 0 | -394535.1504 | 468852.9448 | 640179.9853 | 293509.8724 | 25.254 | 9.7361e-05 | 0.14702 | 0.27862 | 0.14831 | 2.5703 | 3.0949 | 0.82859 | 0.18786 | 3.2877e-10 | 3.0998
234.1708 | 14.3527 | 0.99339 | 24.5306 | 23.7787 | 2.3779 | 1798.553 | 0.010607 | 8.0019e-05 | 0.010687 | 0 | 1196.0853 | 2.4623 | 0 | 0 | 0 | 0 | 0 | 0 | -155280.7455 | -66884.139 | -211113.4904 | 0 | 0 | 394547.3029 | 0 | 52086.4745 | 520953.885 | 0 | 0 | -394547.3029 | 468867.4105 | 640199.7042 | 293522.8265 | 25.253 | 9.7363e-05 | 0.14702 | 0.27862 | 0.14831 | 2.5703 | 3.0949 | 0.82859 | 0.18786 | 3.2876e-10 | 3.0998
234.1754 | 14.3529 | 0.99324 | 24.5297 | 23.7789 | 2.3779 | 1798.6423 | 0.010607 | 8.001e-05 | 0.010687 | 0 | 1196.174 | 2.463 | 0 | 0 | 0 | 0 | 0 | 0 | -155290.0234 | -66886.0555 | -211127.0009 | 0 | 0 | 394571.6078 | 0 | 52089.0455 | 520985.3876 | 0 | 0 | -394571.6078 | 468896.3421 | 640239.1423 | 293548.7358 | 25.251 | 9.7368e-05 | 0.14702 | 0.27862 | 0.14831 | 2.5703 | 3.0949 | 0.82859 | 0.18786 | 3.2874e-10 | 3.0999
234.1801 | 14.3531 | 0.99309 | 24.5288 | 23.7792 | 2.3779 | 1798.7316 | 0.010606 | 7.9999e-05 | 0.010686 | 0 | 1196.2626 | 2.4637 | 0 | 0 | 0 | 0 | 0 | 0 | -155299.3015 | -66887.9721 | -211140.5117 | 0 | 0 | 394595.913 | 0 | 52091.6165 | 521016.8904 | 0 | 0 | -394595.913 | 468925.2739 | 640278.5806 | 293574.6467 | 25.249 | 9.7373e-05 | 0.14702 | 0.27862 | 0.14831 | 2.5703 | 3.0949 | 0.82859 | 0.18786 | 3.2872e-10 | 3.0999
234.2174 | 14.3543 | 0.99191 | 24.5213 | 23.7815 | 2.3782 | 1799.4501 | 0.010605 | 7.9915e-05 | 0.010685 | 0 | 1196.9756 | 2.4691 | 0 | 0 | 0 | 0 | 0 | 0 | -155373.9163 | -66903.3851 | -211249.1659 | 0 | 0 | 394791.3523 | 0 | 52112.2928 | 521270.2092 | 0 | 0 | -394791.3523 | 469157.9164 | 640595.7069 | 293783.0499 | 25.2328 | 9.7412e-05 | 0.14702 | 0.27862 | 0.14831 | 2.5703 | 3.0949 | 0.82859 | 0.18786 | 3.2858e-10 | 3.1002
234.2198 | 14.3544 | 0.99183 | 24.5208 | 23.7816 | 2.3782 | 1799.495 | 0.010605 | 7.9907e-05 | 0.010685 | 0 | 1197.0202 | 2.4694 | 0 | 0 | 0 | 0 | 0 | 0 | -155378.5803 | -66904.3486 | -211255.9577 | 0 | 0 | 394803.5676 | 0 | 52113.5852 | 521286.0421 | 0 | 0 | -394803.5676 | 469172.4569 | 640615.5278 | 293796.0785 | 25.2317 | 9.7414e-05 | 0.14702 | 0.27862 | 0.14831 | 2.5703 | 3.0949 | 0.82859 | 0.18786 | 3.2857e-10 | 3.1002
234.2221 | 14.3545 | 0.99176 | 24.5204 | 23.7818 | 2.3782 | 1799.5399 | 0.010605 | 7.9902e-05 | 0.010685 | 0 | 1197.0647 | 2.4697 | 0 | 0 | 0 | 0 | 0 | 0 | -155383.2444 | -66905.312 | -211262.7496 | 0 | 0 | 394815.7829 | 0 | 52114.8777 | 521301.8752 | 0 | 0 | -394815.7829 | 469186.9975 | 640635.3487 | 293809.1074 | 25.2307 | 9.7417e-05 | 0.14702 | 0.27862 | 0.14831 | 2.5703 | 3.0949 | 0.82859 | 0.18786 | 3.2856e-10 | 3.1002
234.2268 | 14.3547 | 0.99161 | 24.5194 | 23.7821 | 2.3782 | 1799.6297 | 0.010605 | 7.9893e-05 | 0.010684 | 0 | 1197.1539 | 2.4704 | 0 | 0 | 0 | 0 | 0 | 0 | -155392.5729 | -66907.239 | -211276.3338 | 0 | 0 | 394840.2136 | 0 | 52117.4627 | 521333.5415 | 0 | 0 | -394840.2136 | 469216.0788 | 640674.9908 | 293835.1666 | 25.2287 | 9.7422e-05 | 0.14702 | 0.27862 | 0.14831 | 2.5703 | 3.0949 | 0.82859 | 0.18786 | 3.2854e-10 | 3.1003
234.2315 | 14.3548 | 0.99147 | 24.5185 | 23.7824 | 2.3782 | 1799.7195 | 0.010604 | 7.9882e-05 | 0.010684 | 0 | 1197.243 | 2.4711 | 0 | 0 | 0 | 0 | 0 | 0 | -155401.9017 | -66909.166 | -211289.9183 | 0 | 0 | 394864.6445 | 0 | 52120.0478 | 521365.208 | 0 | 0 | -394864.6445 | 469245.1603 | 640714.6332 | 293861.2273 | 25.2267 | 9.7427e-05 | 0.14702 | 0.27862 | 0.14831 | 2.5703 | 3.0949 | 0.82859 | 0.18786 | 3.2852e-10 | 3.1003
234.269 | 14.3561 | 0.99029 | 24.511 | 23.7846 | 2.3785 | 1800.4419 | 0.010603 | 7.9798e-05 | 0.010683 | 0 | 1197.9599 | 2.4765 | 0 | 0 | 0 | 0 | 0 | 0 | -155476.9255 | -66924.6635 | -211399.1682 | 0 | 0 | 395061.1004 | 0 | 52140.8374 | 521619.8505 | 0 | 0 | -395061.1004 | 469479.0131 | 641033.409 | 294070.8411 | 25.2105 | 9.7466e-05 | 0.14702 | 0.27862 | 0.14831 | 2.5703 | 3.0949 | 0.82859 | 0.18786 | 3.2838e-10 | 3.1006
234.2714 | 14.3562 | 0.99022 | 24.5105 | 23.7848 | 2.3785 | 1800.487 | 0.010603 | 7.9791e-05 | 0.010682 | 0 | 1198.0047 | 2.4768 | 0 | 0 | 0 | 0 | 0 | 0 | -155481.6151 | -66925.6322 | -211405.9972 | 0 | 0 | 395073.3793 | 0 | 52142.1369 | 521635.7662 | 0 | 0 | -395073.3793 | 469493.6293 | 641053.333 | 294083.9453 | 25.2095 | 9.7468e-05 | 0.14702 | 0.27862 | 0.14831 | 2.5703 | 3.0949 | 0.82859 | 0.18786 | 3.2837e-10 | 3.1006
234.2737 | 14.3563 | 0.99015 | 24.51 | 23.7849 | 2.3785 | 1800.5322 | 0.010603 | 7.9785e-05 | 0.010682 | 0 | 1198.0495 | 2.4771 | 0 | 0 | 0 | 0 | 0 | 0 | -155486.3048 | -66926.601 | -211412.8264 | 0 | 0 | 395085.6581 | 0 | 52143.4365 | 521651.682 | 0 | 0 | -395085.6581 | 469508.2455 | 641073.2571 | 294097.05 | 25.2085 | 9.7471e-05 | 0.14702 | 0.27862 | 0.14831 | 2.5703 | 3.0949 | 0.82859 | 0.18786 | 3.2836e-10 | 3.1006
234.2784 | 14.3564 | 0.99 | 24.5091 | 23.7852 | 2.3785 | 1800.6225 | 0.010602 | 7.9776e-05 | 0.010682 | 0 | 1198.1392 | 2.4778 | 0 | 0 | 0 | 0 | 0 | 0 | -155495.6844 | -66928.5385 | -211426.485 | 0 | 0 | 395110.216 | 0 | 52146.0356 | 521683.5139 | 0 | 0 | -395110.216 | 469537.4782 | 641113.1055 | 294123.2606 | 25.2065 | 9.7475e-05 | 0.14702 | 0.27862 | 0.14831 | 2.5703 | 3.0949 | 0.82859 | 0.18786 | 3.2834e-10 | 3.1006
234.2831 | 14.3566 | 0.98985 | 24.5081 | 23.7855 | 2.3785 | 1800.7128 | 0.010602 | 7.9766e-05 | 0.010682 | 0 | 1198.2288 | 2.4785 | 0 | 0 | 0 | 0 | 0 | 0 | -155505.0643 | -66930.4761 | -211440.144 | 0 | 0 | 395134.774 | 0 | 52148.6349 | 521715.3459 | 0 | 0 | -395134.774 | 469566.7111 | 641152.9541 | 294149.4727 | 25.2044 | 9.748e-05 | 0.14702 | 0.27862 | 0.14831 | 2.5703 | 3.0949 | 0.82859 | 0.18786 | 3.2832e-10 | 3.1007
234.3209 | 14.3579 | 0.98869 | 24.5006 | 23.7878 | 2.3788 | 1801.4391 | 0.010601 | 7.9682e-05 | 0.01068 | 0 | 1198.9496 | 2.4839 | 0 | 0 | 0 | 0 | 0 | 0 | -155580.5014 | -66946.0589 | -211549.9957 | 0 | 0 | 395332.2576 | 0 | 52169.5391 | 521971.3265 | 0 | 0 | -395332.2576 | 469801.7874 | 641473.3974 | 294360.3101 | 25.1883 | 9.752e-05 | 0.14702 | 0.27862 | 0.14831 | 2.5703 | 3.0949 | 0.82859 | 0.18786 | 3.2818e-10 | 3.1009
234.3232 | 14.3579 | 0.98861 | 24.5001 | 23.7879 | 2.3788 | 1801.4845 | 0.0106 | 7.9675e-05 | 0.01068 | 0 | 1198.9947 | 2.4843 | 0 | 0 | 0 | 0 | 0 | 0 | -155585.2168 | -66947.033 | -211556.8623 | 0 | 0 | 395344.6007 | 0 | 52170.8457 | 521987.3259 | 0 | 0 | -395344.6007 | 469816.4801 | 641493.4257 | 294373.4909 | 25.1873 | 9.7522e-05 | 0.14702 | 0.27862 | 0.14831 | 2.5703 | 3.0949 | 0.82859 | 0.18786 | 3.2817e-10 | 3.101
234.3256 | 14.358 | 0.98854 | 24.4996 | 23.7881 | 2.3788 | 1801.5299 | 0.0106 | 7.967e-05 | 0.01068 | 0 | 1199.0397 | 2.4846 | 0 | 0 | 0 | 0 | 0 | 0 | -155589.9323 | -66948.0071 | -211563.7291 | 0 | 0 | 395356.9438 | 0 | 52172.1525 | 522003.3253 | 0 | 0 | -395356.9438 | 469831.1729 | 641513.4541 | 294386.6721 | 25.1863 | 9.7525e-05 | 0.14702 | 0.27862 | 0.14831 | 2.5703 | 3.0949 | 0.82859 | 0.18786 | 3.2816e-10 | 3.101
234.3303 | 14.3582 | 0.98839 | 24.4987 | 23.7884 | 2.3788 | 1801.6207 | 0.0106 | 7.9661e-05 | 0.01068 | 0 | 1199.1299 | 2.4853 | 0 | 0 | 0 | 0 | 0 | 0 | -155599.3636 | -66949.9553 | -211577.463 | 0 | 0 | 395381.6302 | 0 | 52174.7659 | 522035.3245 | 0 | 0 | -395381.6302 | 469860.5586 | 641553.511 | 294413.0357 | 25.1843 | 9.753e-05 | 0.14702 | 0.27862 | 0.14831 | 2.5703 | 3.0949 | 0.82859 | 0.18786 | 3.2815e-10 | 3.101
234.335 | 14.3583 | 0.98825 | 24.4978 | 23.7886 | 2.3789 | 1801.7115 | 0.0106 | 7.965e-05 | 0.01068 | 0 | 1199.22 | 2.4859 | 0 | 0 | 0 | 0 | 0 | 0 | -155608.7952 | -66951.9035 | -211591.1973 | 0 | 0 | 395406.3167 | 0 | 52177.3795 | 522067.3239 | 0 | 0 | -395406.3167 | 469889.9444 | 641593.5682 | 294439.4009 | 25.1823 | 9.7534e-05 | 0.14702 | 0.27862 | 0.14831 | 2.5703 | 3.0949 | 0.82859 | 0.18786 | 3.2813e-10 | 3.1011
234.373 | 14.3596 | 0.98709 | 24.4902 | 23.7909 | 2.3791 | 1802.4419 | 0.010598 | 7.9567e-05 | 0.010678 | 0 | 1199.9448 | 2.4914 | 0 | 0 | 0 | 0 | 0 | 0 | -155684.6499 | -66967.5727 | -211701.6571 | 0 | 0 | 395604.8392 | 0 | 52198.3994 | 522324.657 | 0 | 0 | -395604.8392 | 470126.2576 | 641915.6972 | 294651.4751 | 25.1662 | 9.7574e-05 | 0.14702 | 0.27862 | 0.14831 | 2.5703 | 3.0949 | 0.82859 | 0.18786 | 3.2798e-10 | 3.1013
234.3753 | 14.3597 | 0.98701 | 24.4897 | 23.7911 | 2.3791 | 1802.4876 | 0.010598 | 7.956e-05 | 0.010678 | 0 | 1199.9901 | 2.4917 | 0 | 0 | 0 | 0 | 0 | 0 | -155689.3915 | -66968.5521 | -211708.5618 | 0 | 0 | 395617.2472 | 0 | 52199.7133 | 522340.741 | 0 | 0 | -395617.2472 | 470141.0277 | 641935.8309 | 294664.7332 | 25.1651 | 9.7576e-05 | 0.14702 | 0.27862 | 0.14831 | 2.5703 | 3.0949 | 0.82859 | 0.18786 | 3.2797e-10 | 3.1013
234.3777 | 14.3598 | 0.98694 | 24.4892 | 23.7912 | 2.3791 | 1802.5332 | 0.010598 | 7.9555e-05 | 0.010678 | 0 | 1200.0354 | 2.4921 | 0 | 0 | 0 | 0 | 0 | 0 | -155694.1331 | -66969.5316 | -211715.4666 | 0 | 0 | 395629.6553 | 0 | 52201.0273 | 522356.825 | 0 | 0 | -395629.6553 | 470155.7978 | 641955.9646 | 294677.9917 | 25.1641 | 9.7579e-05 | 0.14702 | 0.27862 | 0.14831 | 2.5703 | 3.0949 | 0.82859 | 0.18786 | 3.2797e-10 | 3.1014
234.3824 | 14.3599 | 0.9868 | 24.4883 | 23.7915 | 2.3792 | 1802.6245 | 0.010598 | 7.9546e-05 | 0.010678 | 0 | 1200.126 | 2.4928 | 0 | 0 | 0 | 0 | 0 | 0 | -155703.6166 | -66971.4906 | -211729.2765 | 0 | 0 | 395654.4716 | 0 | 52203.6552 | 522388.9933 | 0 | 0 | -395654.4716 | 470185.3381 | 641996.2323 | 294704.51 | 25.1621 | 9.7584e-05 | 0.14702 | 0.27862 | 0.14831 | 2.5703 | 3.0949 | 0.82859 | 0.18786 | 3.2795e-10 | 3.1014
234.3872 | 14.3601 | 0.98665 | 24.4873 | 23.7918 | 2.3792 | 1802.7158 | 0.010598 | 7.9535e-05 | 0.010677 | 0 | 1200.2167 | 2.4934 | 0 | 0 | 0 | 0 | 0 | 0 | -155713.1004 | -66973.4497 | -211743.0868 | 0 | 0 | 395679.2881 | 0 | 52206.2832 | 522421.1619 | 0 | 0 | -395679.2881 | 470214.8787 | 642036.5003 | 294731.0299 | 25.1601 | 9.7589e-05 | 0.14702 | 0.27862 | 0.14831 | 2.5703 | 3.0949 | 0.82859 | 0.18786 | 3.2793e-10 | 3.1014
234.4253 | 14.3614 | 0.9855 | 24.4797 | 23.7941 | 2.3794 | 1803.4502 | 0.010596 | 7.9453e-05 | 0.010676 | 0 | 1200.9455 | 2.4989 | 0 | 0 | 0 | 0 | 0 | 0 | -155789.3771 | -66989.206 | -211854.1611 | 0 | 0 | 395878.8606 | 0 | 52227.4201 | 522679.8621 | 0 | 0 | -395878.8606 | 470452.4421 | 642360.3332 | 294944.3539 | 25.144 | 9.7629e-05 | 0.14702 | 0.27862 | 0.14831 | 2.5703 | 3.0949 | 0.82859 | 0.18786 | 3.2779e-10 | 3.1017
234.4277 | 14.3615 | 0.98543 | 24.4792 | 23.7943 | 2.3794 | 1803.4961 | 0.010596 | 7.9446e-05 | 0.010676 | 0 | 1200.9911 | 2.4992 | 0 | 0 | 0 | 0 | 0 | 0 | -155794.145 | -66990.1909 | -211861.1041 | 0 | 0 | 395891.3343 | 0 | 52228.7413 | 522696.0316 | 0 | 0 | -395891.3343 | 470467.2903 | 642380.5734 | 294957.6902 | 25.143 | 9.7631e-05 | 0.14702 | 0.27862 | 0.14831 | 2.5703 | 3.0949 | 0.82859 | 0.18786 | 3.2778e-10 | 3.1017
234.4301 | 14.3616 | 0.98535 | 24.4788 | 23.7944 | 2.3794 | 1803.542 | 0.010596 | 7.9441e-05 | 0.010675 | 0 | 1201.0366 | 2.4996 | 0 | 0 | 0 | 0 | 0 | 0 | -155798.913 | -66991.1758 | -211868.0473 | 0 | 0 | 395903.808 | 0 | 52230.0626 | 522712.2011 | 0 | 0 | -395903.808 | 470482.1385 | 642400.8137 | 294971.0269 | 25.142 | 9.7634e-05 | 0.14702 | 0.27862 | 0.14831 | 2.5703 | 3.0949 | 0.82859 | 0.18786 | 3.2777e-10 | 3.1017
234.4349 | 14.3617 | 0.98521 | 24.4778 | 23.7947 | 2.3795 | 1803.6339 | 0.010596 | 7.9432e-05 | 0.010675 | 0 | 1201.1278 | 2.5003 | 0 | 0 | 0 | 0 | 0 | 0 | -155808.4493 | -66993.1457 | -211881.9341 | 0 | 0 | 395928.7556 | 0 | 52232.7051 | 522744.5404 | 0 | 0 | -395928.7556 | 470511.8352 | 642441.2945 | 294997.7015 | 25.14 | 9.7639e-05 | 0.14702 | 0.27862 | 0.14831 | 2.5703 | 3.0949 | 0.82859 | 0.18786 | 3.2775e-10 | 3.1018
234.4396 | 14.3619 | 0.98507 | 24.4769 | 23.795 | 2.3795 | 1803.7257 | 0.010596 | 7.9421e-05 | 0.010675 | 0 | 1201.2189 | 2.5009 | 0 | 0 | 0 | 0 | 0 | 0 | -155817.9859 | -66995.1156 | -211895.8213 | 0 | 0 | 395953.7034 | 0 | 52235.3478 | 522776.8799 | 0 | 0 | -395953.7034 | 470541.5321 | 642481.7756 | 295024.3778 | 25.138 | 9.7643e-05 | 0.14702 | 0.27862 | 0.14831 | 2.5703 | 3.0949 | 0.82859 | 0.18786 | 3.2773e-10 | 3.1018
234.478 | 14.3632 | 0.98392 | 24.4692 | 23.7973 | 2.3797 | 1804.4642 | 0.010594 | 7.934e-05 | 0.010673 | 0 | 1201.9518 | 2.5064 | 0 | 0 | 0 | 0 | 0 | 0 | -155894.6888 | -67010.96 | -212007.5163 | 0 | 0 | 396154.3372 | 0 | 52256.6027 | 523036.9619 | 0 | 0 | -396154.3372 | 470780.3592 | 642807.3306 | 295238.9649 | 25.122 | 9.7683e-05 | 0.14702 | 0.27862 | 0.14831 | 2.5703 | 3.0949 | 0.82859 | 0.18786 | 3.2759e-10 | 3.1021
234.4804 | 14.3633 | 0.98385 | 24.4687 | 23.7974 | 2.3797 | 1804.5103 | 0.010594 | 7.9332e-05 | 0.010673 | 0 | 1201.9976 | 2.5068 | 0 | 0 | 0 | 0 | 0 | 0 | -155899.4834 | -67011.9504 | -212014.4982 | 0 | 0 | 396166.8773 | 0 | 52257.9313 | 523053.2177 | 0 | 0 | -396166.8773 | 470795.2864 | 642827.6784 | 295252.3802 | 25.121 | 9.7686e-05 | 0.14702 | 0.27862 | 0.14831 | 2.5703 | 3.0949 | 0.82859 | 0.18786 | 3.2758e-10 | 3.1021
234.4828 | 14.3633 | 0.98377 | 24.4683 | 23.7976 | 2.3798 | 1804.5565 | 0.010594 | 7.9327e-05 | 0.010673 | 0 | 1202.0434 | 2.5071 | 0 | 0 | 0 | 0 | 0 | 0 | -155904.2781 | -67012.9408 | -212021.4802 | 0 | 0 | 396179.4173 | 0 | 52259.26 | 523069.4736 | 0 | 0 | -396179.4173 | 470810.2137 | 642848.0264 | 295265.7958 | 25.12 | 9.7688e-05 | 0.14702 | 0.27862 | 0.14831 | 2.5703 | 3.0949 | 0.82859 | 0.18786 | 3.2757e-10 | 3.1021
234.4876 | 14.3635 | 0.98363 | 24.4673 | 23.7979 | 2.3798 | 1804.6488 | 0.010594 | 7.9319e-05 | 0.010673 | 0 | 1202.1351 | 2.5078 | 0 | 0 | 0 | 0 | 0 | 0 | -155913.8676 | -67014.9217 | -212035.4445 | 0 | 0 | 396204.4977 | 0 | 52261.9173 | 523101.9857 | 0 | 0 | -396204.4977 | 470840.0684 | 642888.7226 | 295292.6284 | 25.118 | 9.7693e-05 | 0.14702 | 0.27862 | 0.14831 | 2.5703 | 3.0949 | 0.82859 | 0.18786 | 3.2755e-10 | 3.1022
234.4924 | 14.3637 | 0.98349 | 24.4663 | 23.7982 | 2.3798 | 1804.7411 | 0.010593 | 7.9308e-05 | 0.010673 | 0 | 1202.2267 | 2.5085 | 0 | 0 | 0 | 0 | 0 | 0 | -155923.4575 | -67016.9027 | -212049.4093 | 0 | 0 | 396229.5782 | 0 | 52264.5747 | 523134.4981 | 0 | 0 | -396229.5782 | 470869.9233 | 642929.419 | 295319.4627 | 25.116 | 9.7698e-05 | 0.14702 | 0.27862 | 0.14831 | 2.5703 | 3.0949 | 0.82859 | 0.18786 | 3.2754e-10 | 3.1022
234.5309 | 14.365 | 0.98235 | 24.4587 | 23.8005 | 2.38 | 1805.4838 | 0.010592 | 7.9227e-05 | 0.010671 | 0 | 1202.9638 | 2.514 | 0 | 0 | 0 | 0 | 0 | 0 | -156000.5911 | -67032.836 | -212161.7314 | 0 | 0 | 396431.2847 | 0 | 52285.949 | 523395.9765 | 0 | 0 | -396431.2847 | 471110.0275 | 643256.7146 | 295535.3263 | 25.1 | 9.7739e-05 | 0.14702 | 0.27862 | 0.14831 | 2.5703 | 3.0949 | 0.82859 | 0.18786 | 3.2739e-10 | 3.1025
234.5333 | 14.365 | 0.98227 | 24.4582 | 23.8006 | 2.3801 | 1805.5302 | 0.010592 | 7.922e-05 | 0.010671 | 0 | 1203.0098 | 2.5144 | 0 | 0 | 0 | 0 | 0 | 0 | -156005.4126 | -67033.8319 | -212168.7526 | 0 | 0 | 396443.8918 | 0 | 52287.2851 | 523412.3197 | 0 | 0 | -396443.8918 | 471125.0345 | 643277.1713 | 295548.8214 | 25.099 | 9.7741e-05 | 0.14702 | 0.27862 | 0.14831 | 2.5703 | 3.0949 | 0.82859 | 0.18786 | 3.2739e-10 | 3.1025
234.5357 | 14.3651 | 0.9822 | 24.4577 | 23.8008 | 2.3801 | 1805.5766 | 0.010592 | 7.9215e-05 | 0.010671 | 0 | 1203.0559 | 2.5147 | 0 | 0 | 0 | 0 | 0 | 0 | -156010.2342 | -67034.8279 | -212175.7738 | 0 | 0 | 396456.499 | 0 | 52288.6212 | 523428.6629 | 0 | 0 | -396456.499 | 471140.0417 | 643297.6281 | 295562.3169 | 25.098 | 9.7744e-05 | 0.14702 | 0.27862 | 0.14831 | 2.5703 | 3.0949 | 0.82859 | 0.18786 | 3.2738e-10 | 3.1025
234.5405 | 14.3653 | 0.98206 | 24.4567 | 23.8011 | 2.3801 | 1805.6695 | 0.010591 | 7.9206e-05 | 0.010671 | 0 | 1203.1481 | 2.5154 | 0 | 0 | 0 | 0 | 0 | 0 | -156019.8776 | -67036.8199 | -212189.8165 | 0 | 0 | 396481.7134 | 0 | 52291.2935 | 523461.3496 | 0 | 0 | -396481.7134 | 471170.0561 | 643338.5419 | 295589.3091 | 25.096 | 9.7749e-05 | 0.14702 | 0.27862 | 0.14831 | 2.5703 | 3.0949 | 0.82859 | 0.18786 | 3.2736e-10 | 3.1026
234.5454 | 14.3654 | 0.98192 | 24.4558 | 23.8013 | 2.3801 | 1805.7623 | 0.010591 | 7.9196e-05 | 0.01067 | 0 | 1203.2402 | 2.5161 | 0 | 0 | 0 | 0 | 0 | 0 | -156029.5214 | -67038.812 | -212203.8598 | 0 | 0 | 396506.9281 | 0 | 52293.9658 | 523494.0366 | 0 | 0 | -396506.9281 | 471200.0708 | 643379.456 | 295616.3031 | 25.094 | 9.7754e-05 | 0.14702 | 0.27862 | 0.14831 | 2.5703 | 3.0949 | 0.82859 | 0.18786 | 3.2734e-10 | 3.1026
234.5841 | 14.3667 | 0.98078 | 24.4481 | 23.8037 | 2.3804 | 1806.5092 | 0.01059 | 7.9115e-05 | 0.010669 | 0 | 1203.9814 | 2.5216 | 0 | 0 | 0 | 0 | 0 | 0 | -156107.0899 | -67054.8352 | -212316.8153 | 0 | 0 | 396709.7186 | 0 | 52315.4606 | 523756.9261 | 0 | 0 | -396709.7186 | 471441.4655 | 643708.5104 | 295833.4564 | 25.078 | 9.7794e-05 | 0.14702 | 0.27862 | 0.14831 | 2.5703 | 3.0949 | 0.82859 | 0.18786 | 3.272e-10 | 3.1029
234.5865 | 14.3668 | 0.98071 | 24.4476 | 23.8038 | 2.3804 | 1806.5559 | 0.01059 | 7.9108e-05 | 0.010669 | 0 | 1204.0277 | 2.522 | 0 | 0 | 0 | 0 | 0 | 0 | -156111.9386 | -67055.8368 | -212323.876 | 0 | 0 | 396722.3934 | 0 | 52316.8043 | 523773.3575 | 0 | 0 | -396722.3934 | 471456.5532 | 643729.0771 | 295847.0321 | 25.077 | 9.7797e-05 | 0.14702 | 0.27862 | 0.14831 | 2.5703 | 3.0949 | 0.82859 | 0.18786 | 3.2719e-10 | 3.1029
234.589 | 14.3669 | 0.98064 | 24.4471 | 23.804 | 2.3804 | 1806.6025 | 0.010589 | 7.9103e-05 | 0.010669 | 0 | 1204.0741 | 2.5223 | 0 | 0 | 0 | 0 | 0 | 0 | -156116.7874 | -67056.8384 | -212330.9369 | 0 | 0 | 396735.0684 | 0 | 52318.1479 | 523789.789 | 0 | 0 | -396735.0684 | 471471.6411 | 643749.6438 | 295860.6083 | 25.076 | 9.7799e-05 | 0.14702 | 0.27862 | 0.14831 | 2.5703 | 3.0949 | 0.82859 | 0.18786 | 3.2718e-10 | 3.1029
234.5938 | 14.3671 | 0.9805 | 24.4461 | 23.8043 | 2.3804 | 1806.6959 | 0.010589 | 7.9094e-05 | 0.010668 | 0 | 1204.1667 | 2.523 | 0 | 0 | 0 | 0 | 0 | 0 | -156126.4853 | -67058.8417 | -212345.0588 | 0 | 0 | 396760.4184 | 0 | 52320.8352 | 523822.6521 | 0 | 0 | -396760.4184 | 471501.8169 | 643790.7776 | 295887.7618 | 25.074 | 9.7804e-05 | 0.14702 | 0.27862 | 0.14831 | 2.5703 | 3.0949 | 0.82859 | 0.18786 | 3.2716e-10 | 3.1029
234.5986 | 14.3672 | 0.98036 | 24.4452 | 23.8046 | 2.3805 | 1806.7893 | 0.010589 | 7.9084e-05 | 0.010668 | 0 | 1204.2594 | 2.5237 | 0 | 0 | 0 | 0 | 0 | 0 | -156136.1834 | -67060.845 | -212359.1813 | 0 | 0 | 396785.7686 | 0 | 52323.5227 | 523855.5156 | 0 | 0 | -396785.7686 | 471531.993 | 643831.9117 | 295914.9171 | 25.072 | 9.7809e-05 | 0.14702 | 0.27862 | 0.14831 | 2.5703 | 3.0949 | 0.82859 | 0.18786 | 3.2715e-10 | 3.103
234.6376 | 14.3685 | 0.97923 | 24.4374 | 23.8069 | 2.3807 | 1807.5403 | 0.010587 | 7.9004e-05 | 0.010666 | 0 | 1205.0048 | 2.5293 | 0 | 0 | 0 | 0 | 0 | 0 | -156214.1914 | -67076.9589 | -212472.7767 | 0 | 0 | 396989.6545 | 0 | 52345.1393 | 524119.8311 | 0 | 0 | -396989.6545 | 471774.6919 | 644162.7435 | 296133.3737 | 25.0561 | 9.785e-05 | 0.14702 | 0.27862 | 0.14831 | 2.5703 | 3.0949 | 0.82859 | 0.18786 | 3.27e-10 | 3.1033
234.64 | 14.3686 | 0.97916 | 24.4369 | 23.807 | 2.3807 | 1807.5873 | 0.010587 | 7.8997e-05 | 0.010666 | 0 | 1205.0514 | 2.5296 | 0 | 0 | 0 | 0 | 0 | 0 | -156219.0676 | -67077.9662 | -212479.8774 | 0 | 0 | 397002.3978 | 0 | 52346.4905 | 524136.3516 | 0 | 0 | -397002.3978 | 471789.8612 | 644183.4213 | 296147.0309 | 25.0551 | 9.7853e-05 | 0.14702 | 0.27862 | 0.14831 | 2.5703 | 3.0949 | 0.82859 | 0.18786 | 3.27e-10 | 3.1033
234.6425 | 14.3687 | 0.97909 | 24.4365 | 23.8072 | 2.3807 | 1807.6342 | 0.010587 | 7.8992e-05 | 0.010666 | 0 | 1205.098 | 2.53 | 0 | 0 | 0 | 0 | 0 | 0 | -156223.9438 | -67078.9735 | -212486.9783 | 0 | 0 | 397015.1413 | 0 | 52347.8417 | 524152.8723 | 0 | 0 | -397015.1413 | 471805.0305 | 644204.0992 | 296160.6886 | 25.0541 | 9.7855e-05 | 0.14702 | 0.27862 | 0.14831 | 2.5703 | 3.0949 | 0.82859 | 0.18786 | 3.2699e-10 | 3.1033
234.6473 | 14.3689 | 0.97895 | 24.4355 | 23.8075 | 2.3807 | 1807.7281 | 0.010587 | 7.8983e-05 | 0.010666 | 0 | 1205.1912 | 2.5307 | 0 | 0 | 0 | 0 | 0 | 0 | -156233.6966 | -67080.9881 | -212501.1803 | 0 | 0 | 397040.6283 | 0 | 52350.5443 | 524185.9137 | 0 | 0 | -397040.6283 | 471835.3695 | 644245.4553 | 296188.0051 | 25.0521 | 9.786e-05 | 0.14702 | 0.27862 | 0.14831 | 2.5703 | 3.0949 | 0.82859 | 0.18786 | 3.2697e-10 | 3.1033
234.6522 | 14.369 | 0.97881 | 24.4345 | 23.8078 | 2.3808 | 1807.822 | 0.010587 | 7.8973e-05 | 0.010666 | 0 | 1205.2844 | 2.5313 | 0 | 0 | 0 | 0 | 0 | 0 | -156243.4497 | -67083.0027 | -212515.3827 | 0 | 0 | 397066.1155 | 0 | 52353.2469 | 524218.9556 | 0 | 0 | -397066.1155 | 471865.7086 | 644286.8117 | 296215.3235 | 25.0501 | 9.7865e-05 | 0.14702 | 0.27862 | 0.14831 | 2.5703 | 3.0949 | 0.82859 | 0.18786 | 3.2695e-10 | 3.1034
234.6914 | 14.3703 | 0.97768 | 24.4267 | 23.8101 | 2.381 | 1808.5773 | 0.010585 | 7.8894e-05 | 0.010664 | 0 | 1206.034 | 2.5369 | 0 | 0 | 0 | 0 | 0 | 0 | -156321.9015 | -67099.2084 | -212629.6245 | 0 | 0 | 397271.1082 | 0 | 52374.9865 | 524484.712 | 0 | 0 | -397271.1082 | 472109.7254 | 644619.4395 | 296435.0968 | 25.0342 | 9.7906e-05 | 0.14702 | 0.27862 | 0.14831 | 2.5703 | 3.0949 | 0.82859 | 0.18786 | 3.2681e-10 | 3.1036
234.6938 | 14.3704 | 0.97761 | 24.4263 | 23.8102 | 2.381 | 1808.6245 | 0.010585 | 7.8887e-05 | 0.010664 | 0 | 1206.0809 | 2.5373 | 0 | 0 | 0 | 0 | 0 | 0 | -156326.8054 | -67100.2214 | -212636.7656 | 0 | 0 | 397283.9208 | 0 | 52376.3454 | 524501.3225 | 0 | 0 | -397283.9208 | 472124.9771 | 644640.2296 | 296448.8363 | 25.0332 | 9.7909e-05 | 0.14702 | 0.27862 | 0.14831 | 2.5703 | 3.0949 | 0.82859 | 0.18786 | 3.268e-10 | 3.1037
234.6963 | 14.3705 | 0.97754 | 24.4258 | 23.8104 | 2.381 | 1808.6718 | 0.010585 | 7.8882e-05 | 0.010664 | 0 | 1206.1277 | 2.5376 | 0 | 0 | 0 | 0 | 0 | 0 | -156331.7094 | -67101.2344 | -212643.9068 | 0 | 0 | 397296.7334 | 0 | 52377.7044 | 524517.9332 | 0 | 0 | -397296.7334 | 472140.2289 | 644661.0197 | 296462.5763 | 25.0322 | 9.7911e-05 | 0.14702 | 0.27862 | 0.14831 | 2.5703 | 3.0949 | 0.82859 | 0.18786 | 3.2679e-10 | 3.1037
234.7012 | 14.3707 | 0.9774 | 24.4248 | 23.8107 | 2.3811 | 1808.7662 | 0.010585 | 7.8873e-05 | 0.010664 | 0 | 1206.2215 | 2.5383 | 0 | 0 | 0 | 0 | 0 | 0 | -156341.5177 | -67103.2604 | -212658.1897 | 0 | 0 | 397322.3588 | 0 | 52380.4223 | 524551.1549 | 0 | 0 | -397322.3588 | 472170.7326 | 644702.6004 | 296490.0576 | 25.0302 | 9.7916e-05 | 0.14702 | 0.27862 | 0.14831 | 2.5703 | 3.0949 | 0.82859 | 0.18786 | 3.2677e-10 | 3.1037
234.7061 | 14.3708 | 0.97726 | 24.4238 | 23.811 | 2.3811 | 1808.8606 | 0.010585 | 7.8863e-05 | 0.010663 | 0 | 1206.3152 | 2.539 | 0 | 0 | 0 | 0 | 0 | 0 | -156351.3263 | -67105.2866 | -212672.4729 | 0 | 0 | 397347.9845 | 0 | 52383.1403 | 524584.377 | 0 | 0 | -397347.9845 | 472201.2366 | 644744.1815 | 296517.5406 | 25.0282 | 9.7921e-05 | 0.14702 | 0.27862 | 0.14831 | 2.5703 | 3.0949 | 0.82859 | 0.18786 | 3.2676e-10 | 3.1038
234.7454 | 14.3722 | 0.97615 | 24.416 | 23.8133 | 2.3813 | 1809.6202 | 0.010583 | 7.8784e-05 | 0.010662 | 0 | 1207.0691 | 2.5446 | 0 | 0 | 0 | 0 | 0 | 0 | -156430.2264 | -67121.5848 | -212787.3675 | 0 | 0 | 397554.0955 | 0 | 52405.0041 | 524851.589 | 0 | 0 | -397554.0955 | 472446.5849 | 645078.6238 | 296738.6443 | 25.0124 | 9.7963e-05 | 0.14702 | 0.27862 | 0.14831 | 2.5703 | 3.0949 | 0.82859 | 0.18786 | 3.2662e-10 | 3.104
234.7479 | 14.3722 | 0.97608 | 24.4155 | 23.8135 | 2.3813 | 1809.6677 | 0.010583 | 7.8777e-05 | 0.010662 | 0 | 1207.1162 | 2.545 | 0 | 0 | 0 | 0 | 0 | 0 | -156435.1583 | -67122.6036 | -212794.5494 | 0 | 0 | 397566.978 | 0 | 52406.3708 | 524868.2906 | 0 | 0 | -397566.978 | 472461.9198 | 645099.5274 | 296752.467 | 25.0114 | 9.7965e-05 | 0.14702 | 0.27862 | 0.14831 | 2.5703 | 3.0949 | 0.82859 | 0.18786 | 3.2661e-10 | 3.1041
234.7504 | 14.3723 | 0.97601 | 24.415 | 23.8136 | 2.3814 | 1809.7152 | 0.010583 | 7.8772e-05 | 0.010661 | 0 | 1207.1634 | 2.5454 | 0 | 0 | 0 | 0 | 0 | 0 | -156440.0904 | -67123.6224 | -212801.7314 | 0 | 0 | 397579.8605 | 0 | 52407.7375 | 524884.9923 | 0 | 0 | -397579.8605 | 472477.2548 | 645120.431 | 296766.2902 | 25.0104 | 9.7968e-05 | 0.14702 | 0.27862 | 0.14831 | 2.5703 | 3.0949 | 0.82859 | 0.18786 | 3.266e-10 | 3.1041
234.7553 | 14.3725 | 0.97587 | 24.4141 | 23.8139 | 2.3814 | 1809.8102 | 0.010583 | 7.8764e-05 | 0.010661 | 0 | 1207.2576 | 2.5461 | 0 | 0 | 0 | 0 | 0 | 0 | -156449.9547 | -67125.66 | -212816.0958 | 0 | 0 | 397605.6258 | 0 | 52410.471 | 524918.396 | 0 | 0 | -397605.6258 | 472507.925 | 645162.2386 | 296793.9379 | 25.0084 | 9.7973e-05 | 0.14702 | 0.27862 | 0.14831 | 2.5703 | 3.0949 | 0.82859 | 0.18786 | 3.2658e-10 | 3.1041
234.7602 | 14.3726 | 0.97573 | 24.4131 | 23.8142 | 2.3814 | 1809.9051 | 0.010582 | 7.8754e-05 | 0.010661 | 0 | 1207.3519 | 2.5468 | 0 | 0 | 0 | 0 | 0 | 0 | -156459.8193 | -67127.6978 | -212830.4608 | 0 | 0 | 397631.3913 | 0 | 52413.2046 | 524951.8001 | 0 | 0 | -397631.3913 | 472538.5956 | 645204.0466 | 296821.5873 | 25.0064 | 9.7978e-05 | 0.14702 | 0.27862 | 0.14831 | 2.5703 | 3.0949 | 0.82859 | 0.18786 | 3.2656e-10 | 3.1041
234.7998 | 14.374 | 0.97462 | 24.4052 | 23.8166 | 2.3817 | 1810.6691 | 0.010581 | 7.8675e-05 | 0.010659 | 0 | 1208.1101 | 2.5524 | 0 | 0 | 0 | 0 | 0 | 0 | -156539.1721 | -67144.0895 | -212946.0145 | 0 | 0 | 397838.6321 | 0 | 52435.1938 | 525220.4829 | 0 | 0 | -397838.6321 | 472785.289 | 645540.3222 | 297044.0349 | 24.9906 | 9.8019e-05 | 0.14702 | 0.27862 | 0.14831 | 2.5703 | 3.0949 | 0.82859 | 0.18786 | 3.2642e-10 | 3.1044
234.8023 | 14.374 | 0.97455 | 24.4047 | 23.8167 | 2.3817 | 1810.7169 | 0.010581 | 7.8668e-05 | 0.010659 | 0 | 1208.1575 | 2.5527 | 0 | 0 | 0 | 0 | 0 | 0 | -156544.1323 | -67145.1141 | -212953.2376 | 0 | 0 | 397851.5853 | 0 | 52436.5683 | 525237.2764 | 0 | 0 | -397851.5853 | 472800.7081 | 645561.3404 | 297057.9416 | 24.9896 | 9.8022e-05 | 0.14702 | 0.27862 | 0.14831 | 2.5703 | 3.0949 | 0.82859 | 0.18786 | 3.2641e-10 | 3.1044
234.8047 | 14.3741 | 0.97448 | 24.4042 | 23.8169 | 2.3817 | 1810.7646 | 0.01058 | 7.8664e-05 | 0.010659 | 0 | 1208.2049 | 2.5531 | 0 | 0 | 0 | 0 | 0 | 0 | -156549.0927 | -67146.1388 | -212960.4609 | 0 | 0 | 397864.5384 | 0 | 52437.9429 | 525254.0701 | 0 | 0 | -397864.5384 | 472816.1272 | 645582.3586 | 297071.8489 | 24.9886 | 9.8025e-05 | 0.14702 | 0.27862 | 0.14831 | 2.5703 | 3.0949 | 0.82859 | 0.18786 | 3.264e-10 | 3.1045
234.8097 | 14.3743 | 0.97434 | 24.4033 | 23.8172 | 2.3817 | 1810.8601 | 0.01058 | 7.8655e-05 | 0.010659 | 0 | 1208.2997 | 2.5538 | 0 | 0 | 0 | 0 | 0 | 0 | -156559.0136 | -67148.1881 | -212974.9077 | 0 | 0 | 397890.445 | 0 | 52440.692 | 525287.6577 | 0 | 0 | -397890.445 | 472846.9657 | 645624.3955 | 297099.6646 | 24.9866 | 9.803e-05 | 0.14702 | 0.27862 | 0.14831 | 2.5703 | 3.0949 | 0.82859 | 0.18786 | 3.2639e-10 | 3.1045
234.8146 | 14.3745 | 0.9742 | 24.4023 | 23.8175 | 2.3817 | 1810.9556 | 0.01058 | 7.8645e-05 | 0.010659 | 0 | 1208.3945 | 2.5545 | 0 | 0 | 0 | 0 | 0 | 0 | -156568.9348 | -67150.2375 | -212989.3551 | 0 | 0 | 397916.3519 | 0 | 52443.4413 | 525321.2457 | 0 | 0 | -397916.3519 | 472877.8044 | 645666.4328 | 297127.4822 | 24.9846 | 9.8035e-05 | 0.14702 | 0.27862 | 0.14831 | 2.5703 | 3.0949 | 0.82859 | 0.18786 | 3.2637e-10 | 3.1045
234.8544 | 14.3758 | 0.9731 | 24.3944 | 23.8198 | 2.382 | 1811.724 | 0.010578 | 7.8568e-05 | 0.010657 | 0 | 1209.1571 | 2.5602 | 0 | 0 | 0 | 0 | 0 | 0 | -156648.7447 | -67166.7237 | -213105.5745 | 0 | 0 | 398124.734 | 0 | 52465.5572 | 525591.414 | 0 | 0 | -398124.734 | 473125.8568 | 646004.5603 | 297351.2873 | 24.9688 | 9.8076e-05 | 0.14702 | 0.27862 | 0.14831 | 2.5703 | 3.0949 | 0.82859 | 0.18786 | 3.2623e-10 | 3.1048
234.8569 | 14.3759 | 0.97303 | 24.3939 | 23.82 | 2.382 | 1811.7721 | 0.010578 | 7.8561e-05 | 0.010657 | 0 | 1209.2048 | 2.5605 | 0 | 0 | 0 | 0 | 0 | 0 | -156653.7336 | -67167.7542 | -213112.8392 | 0 | 0 | 398137.7584 | 0 | 52466.9396 | 525608.3004 | 0 | 0 | -398137.7584 | 473141.3608 | 646025.6943 | 297365.279 | 24.9678 | 9.8079e-05 | 0.14702 | 0.27862 | 0.14831 | 2.5703 | 3.0949 | 0.82859 | 0.18786 | 3.2622e-10 | 3.1048
234.8594 | 14.3759 | 0.97296 | 24.3934 | 23.8201 | 2.382 | 1811.8201 | 0.010578 | 7.8556e-05 | 0.010657 | 0 | 1209.2525 | 2.5609 | 0 | 0 | 0 | 0 | 0 | 0 | -156658.7225 | -67168.7847 | -213120.1041 | 0 | 0 | 398150.783 | 0 | 52468.3221 | 525625.187 | 0 | 0 | -398150.783 | 473156.8649 | 646046.8283 | 297379.2711 | 24.9669 | 9.8082e-05 | 0.14702 | 0.27862 | 0.14831 | 2.5703 | 3.0949 | 0.82859 | 0.18786 | 3.2621e-10 | 3.1049
234.8644 | 14.3761 | 0.97282 | 24.3924 | 23.8204 | 2.382 | 1811.9161 | 0.010578 | 7.8547e-05 | 0.010657 | 0 | 1209.3478 | 2.5616 | 0 | 0 | 0 | 0 | 0 | 0 | -156668.7006 | -67170.8459 | -213134.6342 | 0 | 0 | 398176.8323 | 0 | 52471.0871 | 525658.9604 | 0 | 0 | -398176.8323 | 473187.8733 | 646089.0968 | 297407.2566 | 24.9649 | 9.8087e-05 | 0.14702 | 0.27862 | 0.14831 | 2.5703 | 3.0949 | 0.82859 | 0.18786 | 3.2619e-10 | 3.1049
234.8693 | 14.3763 | 0.97269 | 24.3915 | 23.8207 | 2.3821 | 1812.0122 | 0.010578 | 7.8537e-05 | 0.010656 | 0 | 1209.4432 | 2.5623 | 0 | 0 | 0 | 0 | 0 | 0 | -156678.679 | -67172.9071 | -213149.1648 | 0 | 0 | 398202.8819 | 0 | 52473.8522 | 525692.7342 | 0 | 0 | -398202.8819 | 473218.882 | 646131.3657 | 297435.244 | 24.9629 | 9.8092e-05 | 0.14702 | 0.27862 | 0.14831 | 2.5703 | 3.0949 | 0.82859 | 0.18786 | 3.2618e-10 | 3.1049
234.9094 | 14.3776 | 0.97159 | 24.3835 | 23.8231 | 2.3823 | 1812.785 | 0.010576 | 7.846e-05 | 0.010655 | 0 | 1210.2102 | 2.568 | 0 | 0 | 0 | 0 | 0 | 0 | -156758.9505 | -67189.4886 | -213266.0563 | 0 | 0 | 398412.4168 | 0 | 52496.096 | 525964.403 | 0 | 0 | -398412.4168 | 473468.307 | 646471.3639 | 297660.4204 | 24.9471 | 9.8134e-05 | 0.14702 | 0.27862 | 0.14831 | 2.5703 | 3.0949 | 0.82859 | 0.18786 | 3.2604e-10 | 3.1052
234.9119 | 14.3777 | 0.97152 | 24.383 | 23.8232 | 2.3823 | 1812.8333 | 0.010576 | 7.8453e-05 | 0.010654 | 0 | 1210.2582 | 2.5683 | 0 | 0 | 0 | 0 | 0 | 0 | -156763.9681 | -67190.5251 | -213273.3631 | 0 | 0 | 398425.5134 | 0 | 52497.4865 | 525981.3833 | 0 | 0 | -398425.5134 | 473483.8968 | 646492.6148 | 297674.4978 | 24.9461 | 9.8137e-05 | 0.14702 | 0.27862 | 0.14831 | 2.5703 | 3.0949 | 0.82859 | 0.18786 | 3.2603e-10 | 3.1052
234.9144 | 14.3778 | 0.97145 | 24.3825 | 23.8234 | 2.3823 | 1812.8816 | 0.010576 | 7.8449e-05 | 0.010654 | 0 | 1210.3061 | 2.5687 | 0 | 0 | 0 | 0 | 0 | 0 | -156768.9859 | -67191.5616 | -213280.67 | 0 | 0 | 398438.61 | 0 | 52498.8769 | 525998.3636 | 0 | 0 | -398438.61 | 473499.4867 | 646513.8658 | 297688.5756 | 24.9452 | 9.8139e-05 | 0.14702 | 0.27862 | 0.14831 | 2.5703 | 3.0949 | 0.82859 | 0.18786 | 3.2602e-10 | 3.1053
234.9194 | 14.3779 | 0.97131 | 24.3816 | 23.8237 | 2.3824 | 1812.9783 | 0.010576 | 7.844e-05 | 0.010654 | 0 | 1210.402 | 2.5694 | 0 | 0 | 0 | 0 | 0 | 0 | -156779.0217 | -67193.6347 | -213295.2841 | 0 | 0 | 398464.8035 | 0 | 52501.6579 | 526032.3247 | 0 | 0 | -398464.8035 | 473530.6668 | 646556.3682 | 297716.7327 | 24.9432 | 9.8144e-05 | 0.14702 | 0.27862 | 0.14831 | 2.5703 | 3.0949 | 0.82859 | 0.18786 | 3.26e-10 | 3.1053
234.9244 | 14.3781 | 0.97118 | 24.3806 | 23.824 | 2.3824 | 1813.0749 | 0.010575 | 7.843e-05 | 0.010654 | 0 | 1210.4979 | 2.5701 | 0 | 0 | 0 | 0 | 0 | 0 | -156789.0578 | -67195.7078 | -213309.8988 | 0 | 0 | 398490.9972 | 0 | 52504.439 | 526066.2862 | 0 | 0 | -398490.9972 | 473561.8472 | 646598.871 | 297744.8916 | 24.9412 | 9.815e-05 | 0.14702 | 0.27862 | 0.14831 | 2.5703 | 3.0949 | 0.82859 | 0.18786 | 3.2598e-10 | 3.1053
234.9646 | 14.3794 | 0.97008 | 24.3726 | 23.8264 | 2.3826 | 1813.8522 | 0.010574 | 7.8354e-05 | 0.010652 | 0 | 1211.2694 | 2.5758 | 0 | 0 | 0 | 0 | 0 | 0 | -156869.7953 | -67212.3856 | -213427.4689 | 0 | 0 | 398701.6965 | 0 | 52526.8119 | 526339.4704 | 0 | 0 | -398701.6965 | 473812.6585 | 646940.7585 | 297971.4529 | 24.9255 | 9.8192e-05 | 0.14702 | 0.27862 | 0.14831 | 2.5703 | 3.0949 | 0.82859 | 0.18786 | 3.2584e-10 | 3.1056
234.9671 | 14.3795 | 0.97002 | 24.3721 | 23.8265 | 2.3827 | 1813.9008 | 0.010574 | 7.8347e-05 | 0.010652 | 0 | 1211.3176 | 2.5762 | 0 | 0 | 0 | 0 | 0 | 0 | -156874.8421 | -67213.4281 | -213434.8181 | 0 | 0 | 398714.8659 | 0 | 52528.2105 | 526356.5454 | 0 | 0 | -398714.8659 | 473828.335 | 646962.1276 | 297985.6169 | 24.9245 | 9.8194e-05 | 0.14702 | 0.27862 | 0.14831 | 2.5703 | 3.0949 | 0.82859 | 0.18786 | 3.2584e-10 | 3.1056
234.9696 | 14.3796 | 0.96995 | 24.3716 | 23.8266 | 2.3827 | 1813.9493 | 0.010574 | 7.8342e-05 | 0.010652 | 0 | 1211.3658 | 2.5766 | 0 | 0 | 0 | 0 | 0 | 0 | -156879.889 | -67214.4706 | -213442.1674 | 0 | 0 | 398728.0353 | 0 | 52529.609 | 526373.6206 | 0 | 0 | -398728.0353 | 473844.0116 | 646983.4967 | 297999.7814 | 24.9235 | 9.8197e-05 | 0.14702 | 0.27862 | 0.14831 | 2.5703 | 3.0949 | 0.82859 | 0.18786 | 3.2583e-10 | 3.1056
234.9747 | 14.3798 | 0.96981 | 24.3706 | 23.8269 | 2.3827 | 1814.0465 | 0.010573 | 7.8334e-05 | 0.010652 | 0 | 1211.4623 | 2.5773 | 0 | 0 | 0 | 0 | 0 | 0 | -156889.9831 | -67216.5558 | -213456.8664 | 0 | 0 | 398754.3744 | 0 | 52532.4061 | 526407.7711 | 0 | 0 | -398754.3744 | 473875.365 | 647026.2354 | 298028.1117 | 24.9215 | 9.8202e-05 | 0.14702 | 0.27862 | 0.14831 | 2.5703 | 3.0949 | 0.82859 | 0.18786 | 3.2581e-10 | 3.1057
234.9797 | 14.3799 | 0.96968 | 24.3696 | 23.8272 | 2.3827 | 1814.1437 | 0.010573 | 7.8324e-05 | 0.010652 | 0 | 1211.5587 | 2.578 | 0 | 0 | 0 | 0 | 0 | 0 | -156900.0775 | -67218.6409 | -213471.5659 | 0 | 0 | 398780.7138 | 0 | 52535.2034 | 526441.9222 | 0 | 0 | -398780.7138 | 473906.7188 | 647068.9745 | 298056.4438 | 24.9196 | 9.8207e-05 | 0.14702 | 0.27862 | 0.14831 | 2.5703 | 3.0949 | 0.82859 | 0.18786 | 3.2579e-10 | 3.1057
235.0201 | 14.3813 | 0.96859 | 24.3616 | 23.8296 | 2.383 | 1814.9255 | 0.010572 | 7.8248e-05 | 0.01065 | 0 | 1212.3347 | 2.5837 | 0 | 0 | 0 | 0 | 0 | 0 | -156981.2853 | -67235.4159 | -213589.8209 | 0 | 0 | 398992.5887 | 0 | 52557.7066 | 526716.6365 | 0 | 0 | -398992.5887 | 474158.9298 | 647412.7695 | 298284.4034 | 24.9039 | 9.825e-05 | 0.14702 | 0.27862 | 0.14831 | 2.5703 | 3.0949 | 0.82859 | 0.18786 | 3.2565e-10 | 3.106
235.0227 | 14.3814 | 0.96852 | 24.3611 | 23.8298 | 2.383 | 1814.9744 | 0.010571 | 7.8241e-05 | 0.01065 | 0 | 1212.3832 | 2.5841 | 0 | 0 | 0 | 0 | 0 | 0 | -156986.3615 | -67236.4644 | -213597.2129 | 0 | 0 | 399005.8315 | 0 | 52559.1133 | 526733.8071 | 0 | 0 | -399005.8315 | 474174.6938 | 647434.2578 | 298298.6549 | 24.9029 | 9.8252e-05 | 0.14702 | 0.27862 | 0.14831 | 2.5703 | 3.0949 | 0.82859 | 0.18786 | 3.2564e-10 | 3.106
235.0252 | 14.3814 | 0.96845 | 24.3606 | 23.8299 | 2.383 | 1815.0233 | 0.010571 | 7.8237e-05 | 0.01065 | 0 | 1212.4317 | 2.5845 | 0 | 0 | 0 | 0 | 0 | 0 | -156991.4378 | -67237.513 | -213604.605 | 0 | 0 | 399019.0745 | 0 | 52560.52 | 526750.9779 | 0 | 0 | -399019.0745 | 474190.4579 | 647455.7462 | 298312.9068 | 24.9019 | 9.8255e-05 | 0.14702 | 0.27862 | 0.14831 | 2.5703 | 3.0949 | 0.82859 | 0.18786 | 3.2563e-10 | 3.106
235.0302 | 14.3816 | 0.96832 | 24.3596 | 23.8302 | 2.383 | 1815.121 | 0.010571 | 7.8229e-05 | 0.010649 | 0 | 1212.5287 | 2.5852 | 0 | 0 | 0 | 0 | 0 | 0 | -157001.5907 | -67239.6103 | -213619.3897 | 0 | 0 | 399045.5606 | 0 | 52563.3334 | 526785.3198 | 0 | 0 | -399045.5606 | 474221.9864 | 647498.7234 | 298341.412 | 24.8999 | 9.826e-05 | 0.14702 | 0.27862 | 0.14831 | 2.5703 | 3.0949 | 0.82859 | 0.18786 | 3.2562e-10 | 3.1061
235.0353 | 14.3818 | 0.96818 | 24.3587 | 23.8305 | 2.3831 | 1815.2187 | 0.010571 | 7.8219e-05 | 0.010649 | 0 | 1212.6258 | 2.5859 | 0 | 0 | 0 | 0 | 0 | 0 | -157011.7439 | -67241.7076 | -213634.1748 | 0 | 0 | 399072.047 | 0 | 52566.147 | 526819.6622 | 0 | 0 | -399072.047 | 474253.5153 | 647541.7011 | 298369.9191 | 24.898 | 9.8266e-05 | 0.14702 | 0.27862 | 0.14831 | 2.5703 | 3.0949 | 0.82859 | 0.18786 | 3.256e-10 | 3.1061
235.076 | 14.3831 | 0.9671 | 24.3506 | 23.8329 | 2.3833 | 1816.0051 | 0.010569 | 7.8143e-05 | 0.010647 | 0 | 1213.4063 | 2.5917 | 0 | 0 | 0 | 0 | 0 | 0 | -157093.4267 | -67258.5807 | -213753.1215 | 0 | 0 | 399285.1094 | 0 | 52588.7819 | 527095.9221 | 0 | 0 | -399285.1094 | 474507.1403 | 647887.4232 | 298599.2912 | 24.8823 | 9.8308e-05 | 0.14702 | 0.27862 | 0.14831 | 2.5703 | 3.0949 | 0.82859 | 0.18786 | 3.2546e-10 | 3.1064
235.0785 | 14.3832 | 0.96704 | 24.3501 | 23.8331 | 2.3833 | 1816.0543 | 0.010569 | 7.8137e-05 | 0.010647 | 0 | 1213.4551 | 2.592 | 0 | 0 | 0 | 0 | 0 | 0 | -157098.5326 | -67259.6354 | -213760.5567 | 0 | 0 | 399298.4265 | 0 | 52590.1967 | 527113.1894 | 0 | 0 | -399298.4265 | 474522.9927 | 647909.0319 | 298613.631 | 24.8813 | 9.8311e-05 | 0.14702 | 0.27862 | 0.14831 | 2.5703 | 3.0949 | 0.82859 | 0.18786 | 3.2545e-10 | 3.1064
235.0811 | 14.3833 | 0.96697 | 24.3496 | 23.8332 | 2.3833 | 1816.1034 | 0.010569 | 7.8132e-05 | 0.010647 | 0 | 1213.5039 | 2.5924 | 0 | 0 | 0 | 0 | 0 | 0 | -157103.6386 | -67260.6901 | -213767.9921 | 0 | 0 | 399311.7437 | 0 | 52591.6117 | 527130.4568 | 0 | 0 | -399311.7437 | 474538.8452 | 647930.6408 | 298627.9712 | 24.8803 | 9.8314e-05 | 0.14702 | 0.27862 | 0.14831 | 2.5703 | 3.0949 | 0.82859 | 0.18786 | 3.2544e-10 | 3.1064
235.0861 | 14.3835 | 0.96683 | 24.3486 | 23.8335 | 2.3834 | 1816.2017 | 0.010569 | 7.8124e-05 | 0.010647 | 0 | 1213.6014 | 2.5931 | 0 | 0 | 0 | 0 | 0 | 0 | -157113.8509 | -67262.7996 | -213782.8632 | 0 | 0 | 399338.3783 | 0 | 52594.4415 | 527164.9921 | 0 | 0 | -399338.3783 | 474570.5505 | 647973.859 | 298656.6531 | 24.8784 | 9.8319e-05 | 0.14702 | 0.27862 | 0.14831 | 2.5703 | 3.0949 | 0.82859 | 0.18786 | 3.2543e-10 | 3.1065
235.0912 | 14.3836 | 0.9667 | 24.3476 | 23.8338 | 2.3834 | 1816.3 | 0.010569 | 7.8114e-05 | 0.010647 | 0 | 1213.699 | 2.5938 | 0 | 0 | 0 | 0 | 0 | 0 | -157124.0635 | -67264.9092 | -213797.7349 | 0 | 0 | 399365.0133 | 0 | 52597.2715 | 527199.5278 | 0 | 0 | -399365.0133 | 474602.2562 | 648017.0778 | 298685.3369 | 24.8764 | 9.8324e-05 | 0.14702 | 0.27862 | 0.14831 | 2.5703 | 3.0949 | 0.82859 | 0.18786 | 3.2541e-10 | 3.1065
235.1321 | 14.385 | 0.96562 | 24.3396 | 23.8362 | 2.3836 | 1817.0911 | 0.010567 | 7.8039e-05 | 0.010645 | 0 | 1214.4841 | 2.5996 | 0 | 0 | 0 | 0 | 0 | 0 | -157206.2256 | -67281.8813 | -213917.3796 | 0 | 0 | 399579.2748 | 0 | 52620.0393 | 527477.3482 | 0 | 0 | -399579.2748 | 474857.3089 | 648364.7454 | 298916.1354 | 24.8607 | 9.8367e-05 | 0.14702 | 0.27862 | 0.14831 | 2.5703 | 3.0949 | 0.82859 | 0.18786 | 3.2527e-10 | 3.1068
235.1347 | 14.385 | 0.96556 | 24.3391 | 23.8364 | 2.3836 | 1817.1405 | 0.010567 | 7.8033e-05 | 0.010645 | 0 | 1214.5332 | 2.6 | 0 | 0 | 0 | 0 | 0 | 0 | -157211.3615 | -67282.9422 | -213924.8585 | 0 | 0 | 399592.6668 | 0 | 52621.4625 | 527494.713 | 0 | 0 | -399592.6668 | 474873.2506 | 648386.4758 | 298930.5643 | 24.8598 | 9.837e-05 | 0.14702 | 0.27862 | 0.14831 | 2.5703 | 3.0949 | 0.82859 | 0.18786 | 3.2526e-10 | 3.1068
235.1372 | 14.3851 | 0.96549 | 24.3386 | 23.8365 | 2.3837 | 1817.1899 | 0.010567 | 7.8028e-05 | 0.010645 | 0 | 1214.5823 | 2.6004 | 0 | 0 | 0 | 0 | 0 | 0 | -157216.4975 | -67284.0031 | -213932.3375 | 0 | 0 | 399606.059 | 0 | 52622.8857 | 527512.078 | 0 | 0 | -399606.059 | 474889.1923 | 648408.2063 | 298944.9937 | 24.8588 | 9.8372e-05 | 0.14702 | 0.27862 | 0.14831 | 2.5703 | 3.0949 | 0.82859 | 0.18786 | 3.2525e-10 | 3.1068
235.1423 | 14.3853 | 0.96536 | 24.3375 | 23.8368 | 2.3837 | 1817.2888 | 0.010566 | 7.802e-05 | 0.010645 | 0 | 1214.6804 | 2.6011 | 0 | 0 | 0 | 0 | 0 | 0 | -157226.7697 | -67286.125 | -213947.2959 | 0 | 0 | 399632.8436 | 0 | 52625.7322 | 527546.8084 | 0 | 0 | -399632.8436 | 474921.0762 | 648451.6679 | 298973.854 | 24.8568 | 9.8378e-05 | 0.14702 | 0.27862 | 0.14831 | 2.5703 | 3.0949 | 0.82859 | 0.18786 | 3.2524e-10 | 3.1069
235.1474 | 14.3855 | 0.96522 | 24.3365 | 23.8371 | 2.3837 | 1817.3877 | 0.010566 | 7.8011e-05 | 0.010644 | 0 | 1214.7786 | 2.6018 | 0 | 0 | 0 | 0 | 0 | 0 | -157237.0423 | -67288.247 | -213962.2548 | 0 | 0 | 399659.6285 | 0 | 52628.5788 | 527581.5392 | 0 | 0 | -399659.6285 | 474952.9605 | 648495.1299 | 299002.7162 | 24.8549 | 9.8383e-05 | 0.14702 | 0.27862 | 0.14831 | 2.5703 | 3.0949 | 0.82859 | 0.18786 | 3.2522e-10 | 3.1069
235.1886 | 14.3868 | 0.96415 | 24.3284 | 23.8395 | 2.384 | 1818.1834 | 0.010565 | 7.7936e-05 | 0.010643 | 0 | 1215.5683 | 2.6076 | 0 | 0 | 0 | 0 | 0 | 0 | -157319.6883 | -67305.319 | -214082.6042 | 0 | 0 | 399875.1007 | 0 | 52651.4806 | 527860.9353 | 0 | 0 | -399875.1007 | 475209.4547 | 648844.7621 | 299234.9549 | 24.8392 | 9.8426e-05 | 0.14702 | 0.27862 | 0.14831 | 2.5703 | 3.0949 | 0.82859 | 0.18786 | 3.2508e-10 | 3.1072
235.1911 | 14.3869 | 0.96409 | 24.3279 | 23.8397 | 2.384 | 1818.2331 | 0.010564 | 7.793e-05 | 0.010642 | 0 | 1215.6177 | 2.608 | 0 | 0 | 0 | 0 | 0 | 0 | -157324.8544 | -67306.3862 | -214090.1271 | 0 | 0 | 399888.5685 | 0 | 52652.9122 | 527878.3987 | 0 | 0 | -399888.5685 | 475225.4865 | 648866.6153 | 299249.4739 | 24.8383 | 9.8429e-05 | 0.14702 | 0.27862 | 0.14831 | 2.5703 | 3.0949 | 0.82859 | 0.18786 | 3.2507e-10 | 3.1072
235.1937 | 14.387 | 0.96402 | 24.3274 | 23.8399 | 2.384 | 1818.2828 | 0.010564 | 7.7925e-05 | 0.010642 | 0 | 1215.667 | 2.6084 | 0 | 0 | 0 | 0 | 0 | 0 | -157330.0206 | -67307.4534 | -214097.6502 | 0 | 0 | 399902.0363 | 0 | 52654.3438 | 527895.8622 | 0 | 0 | -399902.0363 | 475241.5184 | 648888.4687 | 299263.9934 | 24.8373 | 9.8432e-05 | 0.14702 | 0.27862 | 0.14831 | 2.5703 | 3.0949 | 0.82859 | 0.18786 | 3.2506e-10 | 3.1072
235.1988 | 14.3872 | 0.96389 | 24.3264 | 23.8402 | 2.384 | 1818.3823 | 0.010564 | 7.7917e-05 | 0.010642 | 0 | 1215.7658 | 2.6091 | 0 | 0 | 0 | 0 | 0 | 0 | -157340.3533 | -67309.5878 | -214112.6967 | 0 | 0 | 399928.9723 | 0 | 52657.2071 | 527930.7896 | 0 | 0 | -399928.9723 | 475273.5825 | 648932.1759 | 299293.0339 | 24.8353 | 9.8437e-05 | 0.14702 | 0.27862 | 0.14831 | 2.5703 | 3.0949 | 0.82859 | 0.18786 | 3.2504e-10 | 3.1073
235.204 | 14.3873 | 0.96375 | 24.3254 | 23.8405 | 2.384 | 1818.4818 | 0.010564 | 7.7908e-05 | 0.010642 | 0 | 1215.8645 | 2.6098 | 0 | 0 | 0 | 0 | 0 | 0 | -157350.6864 | -67311.7222 | -214127.7437 | 0 | 0 | 399955.9086 | 0 | 52660.0704 | 527965.7175 | 0 | 0 | -399955.9086 | 475305.6471 | 648975.8837 | 299322.0762 | 24.8334 | 9.8442e-05 | 0.14702 | 0.27862 | 0.14831 | 2.5703 | 3.0949 | 0.82859 | 0.18786 | 3.2503e-10 | 3.1073
235.2453 | 14.3887 | 0.96269 | 24.3173 | 23.8429 | 2.3843 | 1819.2821 | 0.010562 | 7.7834e-05 | 0.01064 | 0 | 1216.6589 | 2.6157 | 0 | 0 | 0 | 0 | 0 | 0 | -157433.8207 | -67328.8951 | -214248.8041 | 0 | 0 | 400172.6031 | 0 | 52683.1076 | 528246.7041 | 0 | 0 | -400172.6031 | 475563.5966 | 649327.4991 | 299555.7689 | 24.8178 | 9.8486e-05 | 0.14702 | 0.27862 | 0.14831 | 2.5703 | 3.0949 | 0.82859 | 0.18786 | 3.2489e-10 | 3.1076
235.2479 | 14.3888 | 0.96262 | 24.3168 | 23.843 | 2.3843 | 1819.3321 | 0.010562 | 7.7827e-05 | 0.01064 | 0 | 1216.7085 | 2.616 | 0 | 0 | 0 | 0 | 0 | 0 | -157439.0174 | -67329.9686 | -214256.3715 | 0 | 0 | 400186.1473 | 0 | 52684.5476 | 528264.267 | 0 | 0 | -400186.1473 | 475579.7194 | 649349.4763 | 299570.3788 | 24.8168 | 9.8488e-05 | 0.14702 | 0.27862 | 0.14831 | 2.5703 | 3.0949 | 0.82859 | 0.18786 | 3.2488e-10 | 3.1076
235.2505 | 14.3889 | 0.96256 | 24.3163 | 23.8432 | 2.3843 | 1819.3822 | 0.010562 | 7.7823e-05 | 0.01064 | 0 | 1216.7582 | 2.6164 | 0 | 0 | 0 | 0 | 0 | 0 | -157444.2141 | -67331.0421 | -214263.939 | 0 | 0 | 400199.6915 | 0 | 52685.9876 | 528281.8299 | 0 | 0 | -400199.6915 | 475595.8423 | 649371.4537 | 299584.9893 | 24.8158 | 9.8491e-05 | 0.14702 | 0.27862 | 0.14831 | 2.5703 | 3.0949 | 0.82859 | 0.18786 | 3.2487e-10 | 3.1076
235.2557 | 14.389 | 0.96243 | 24.3152 | 23.8435 | 2.3843 | 1819.4822 | 0.010562 | 7.7815e-05 | 0.01064 | 0 | 1216.8575 | 2.6171 | 0 | 0 | 0 | 0 | 0 | 0 | -157454.6079 | -67333.1891 | -214279.0745 | 0 | 0 | 400226.7804 | 0 | 52688.8678 | 528316.9563 | 0 | 0 | -400226.7804 | 475628.0884 | 649415.4089 | 299614.2116 | 24.8139 | 9.8496e-05 | 0.14702 | 0.27862 | 0.14831 | 2.5703 | 3.0949 | 0.82859 | 0.18786 | 3.2485e-10 | 3.1077
235.2608 | 14.3892 | 0.96229 | 24.3142 | 23.8438 | 2.3844 | 1819.5823 | 0.010562 | 7.7805e-05 | 0.010639 | 0 | 1216.9568 | 2.6179 | 0 | 0 | 0 | 0 | 0 | 0 | -157465.002 | -67335.3362 | -214294.2105 | 0 | 0 | 400253.8696 | 0 | 52691.7481 | 528352.0831 | 0 | 0 | -400253.8696 | 475660.335 | 649459.3647 | 299643.4358 | 24.8119 | 9.8502e-05 | 0.14702 | 0.27862 | 0.14831 | 2.5703 | 3.0949 | 0.82859 | 0.18786 | 3.2484e-10 | 3.1077
235.3024 | 14.3905 | 0.96124 | 24.3061 | 23.8462 | 2.3846 | 1820.3874 | 0.01056 | 7.7732e-05 | 0.010638 | 0 | 1217.7559 | 2.6237 | 0 | 0 | 0 | 0 | 0 | 0 | -157548.6291 | -67352.6108 | -214415.9884 | 0 | 0 | 400471.7978 | 0 | 52714.9218 | 528634.6753 | 0 | 0 | -400471.7978 | 475919.7535 | 649812.9821 | 299878.5964 | 24.7964 | 9.8545e-05 | 0.14702 | 0.27862 | 0.14831 | 2.5703 | 3.0949 | 0.82859 | 0.18786 | 3.247e-10 | 3.108
235.305 | 14.3906 | 0.96117 | 24.3056 | 23.8464 | 2.3846 | 1820.4377 | 0.01056 | 7.7726e-05 | 0.010638 | 0 | 1217.8059 | 2.6241 | 0 | 0 | 0 | 0 | 0 | 0 | -157553.8566 | -67353.6907 | -214423.6006 | 0 | 0 | 400485.4191 | 0 | 52716.3704 | 528652.3385 | 0 | 0 | -400485.4191 | 475935.9682 | 649835.0845 | 299893.2981 | 24.7954 | 9.8548e-05 | 0.14702 | 0.27862 | 0.14831 | 2.5703 | 3.0949 | 0.82859 | 0.18786 | 3.2469e-10 | 3.108
235.3076 | 14.3907 | 0.9611 | 24.305 | 23.8465 | 2.3847 | 1820.488 | 0.01056 | 7.7721e-05 | 0.010637 | 0 | 1217.8558 | 2.6245 | 0 | 0 | 0 | 0 | 0 | 0 | -157559.0841 | -67354.7705 | -214431.213 | 0 | 0 | 400499.0405 | 0 | 52717.819 | 528670.0019 | 0 | 0 | -400499.0405 | 475952.1829 | 649857.1871 | 299908.0003 | 24.7944 | 9.8551e-05 | 0.14702 | 0.27862 | 0.14831 | 2.5703 | 3.0949 | 0.82859 | 0.18786 | 3.2468e-10 | 3.108
235.3128 | 14.3909 | 0.96097 | 24.304 | 23.8468 | 2.3847 | 1820.5887 | 0.010559 | 7.7713e-05 | 0.010637 | 0 | 1217.9557 | 2.6252 | 0 | 0 | 0 | 0 | 0 | 0 | -157569.5395 | -67356.9303 | -214446.4382 | 0 | 0 | 400526.2837 | 0 | 52720.7162 | 528705.329 | 0 | 0 | -400526.2837 | 475984.6128 | 649901.3927 | 299937.4062 | 24.7925 | 9.8556e-05 | 0.14702 | 0.27862 | 0.14831 | 2.5703 | 3.0949 | 0.82859 | 0.18786 | 3.2467e-10 | 3.1081
235.318 | 14.3911 | 0.96084 | 24.303 | 23.8471 | 2.3847 | 1820.6893 | 0.010559 | 7.7704e-05 | 0.010637 | 0 | 1218.0556 | 2.626 | 0 | 0 | 0 | 0 | 0 | 0 | -157579.9953 | -67359.0901 | -214461.6639 | 0 | 0 | 400553.5272 | 0 | 52723.6136 | 528740.6567 | 0 | 0 | -400553.5272 | 476017.0431 | 649945.5989 | 299966.8141 | 24.7905 | 9.8562e-05 | 0.14702 | 0.27862 | 0.14831 | 2.5703 | 3.0949 | 0.82859 | 0.18786 | 3.2465e-10 | 3.1081
235.3598 | 14.3924 | 0.95979 | 24.2948 | 23.8496 | 2.385 | 1821.4992 | 0.010558 | 7.7631e-05 | 0.010635 | 0 | 1218.8595 | 2.6319 | 0 | 0 | 0 | 0 | 0 | 0 | -157664.1195 | -67376.4674 | -214584.1658 | 0 | 0 | 400772.7007 | 0 | 52746.9251 | 529024.8694 | 0 | 0 | -400772.7007 | 476277.9443 | 650301.2369 | 300203.4563 | 24.775 | 9.8606e-05 | 0.14702 | 0.27862 | 0.14831 | 2.5703 | 3.0949 | 0.82859 | 0.18786 | 3.2451e-10 | 3.1084
235.3624 | 14.3925 | 0.95972 | 24.2943 | 23.8497 | 2.385 | 1821.5498 | 0.010557 | 7.7625e-05 | 0.010635 | 0 | 1218.9097 | 2.6322 | 0 | 0 | 0 | 0 | 0 | 0 | -157669.3781 | -67377.5537 | -214591.8234 | 0 | 0 | 400786.3999 | 0 | 52748.3822 | 529042.6339 | 0 | 0 | -400786.3999 | 476294.2517 | 650323.4656 | 300218.2507 | 24.774 | 9.8608e-05 | 0.14702 | 0.27862 | 0.14831 | 2.5703 | 3.0949 | 0.82859 | 0.18786 | 3.245e-10 | 3.1084
235.365 | 14.3926 | 0.95966 | 24.2938 | 23.8499 | 2.385 | 1821.6004 | 0.010557 | 7.762e-05 | 0.010635 | 0 | 1218.96 | 2.6326 | 0 | 0 | 0 | 0 | 0 | 0 | -157674.6367 | -67378.6399 | -214599.481 | 0 | 0 | 400800.0992 | 0 | 52749.8394 | 529060.3986 | 0 | 0 | -400800.0992 | 476310.5592 | 650345.6945 | 300233.0456 | 24.7731 | 9.8611e-05 | 0.14702 | 0.27862 | 0.14831 | 2.5703 | 3.0949 | 0.82859 | 0.18786 | 3.2449e-10 | 3.1085
235.3703 | 14.3928 | 0.95953 | 24.2928 | 23.8502 | 2.385 | 1821.7017 | 0.010557 | 7.7613e-05 | 0.010635 | 0 | 1219.0605 | 2.6333 | 0 | 0 | 0 | 0 | 0 | 0 | -157685.1543 | -67380.8125 | -214614.7967 | 0 | 0 | 400827.498 | 0 | 52752.7539 | 529095.9284 | 0 | 0 | -400827.498 | 476343.1744 | 650390.1528 | 300262.6368 | 24.7711 | 9.8617e-05 | 0.14702 | 0.27862 | 0.14831 | 2.5703 | 3.0949 | 0.82859 | 0.18786 | 3.2448e-10 | 3.1085
235.3755 | 14.3929 | 0.9594 | 24.2917 | 23.8505 | 2.385 | 1821.8029 | 0.010557 | 7.7604e-05 | 0.010634 | 0 | 1219.161 | 2.6341 | 0 | 0 | 0 | 0 | 0 | 0 | -157695.6722 | -67382.9852 | -214630.113 | 0 | 0 | 400854.8973 | 0 | 52755.6685 | 529131.4587 | 0 | 0 | -400854.8973 | 476375.7902 | 650434.6118 | 300292.2301 | 24.7692 | 9.8622e-05 | 0.14702 | 0.27862 | 0.14831 | 2.5703 | 3.0949 | 0.82859 | 0.18786 | 3.2446e-10 | 3.1085
235.4175 | 14.3943 | 0.95835 | 24.2835 | 23.8529 | 2.3853 | 1822.6176 | 0.010555 | 7.7531e-05 | 0.010633 | 0 | 1219.9696 | 2.64 | 0 | 0 | 0 | 0 | 0 | 0 | -157780.2981 | -67400.4662 | -214753.3453 | 0 | 0 | 401075.3276 | 0 | 52779.119 | 529417.3069 | 0 | 0 | -401075.3276 | 476638.1879 | 650792.2891 | 300530.3678 | 24.7537 | 9.8666e-05 | 0.14702 | 0.27862 | 0.14831 | 2.5703 | 3.0949 | 0.82859 | 0.18786 | 3.2432e-10 | 3.1088
235.4202 | 14.3944 | 0.95829 | 24.283 | 23.8531 | 2.3853 | 1822.6685 | 0.010555 | 7.7525e-05 | 0.010633 | 0 | 1220.0202 | 2.6404 | 0 | 0 | 0 | 0 | 0 | 0 | -157785.588 | -67401.5589 | -214761.0485 | 0 | 0 | 401089.1054 | 0 | 52780.5849 | 529435.1737 | 0 | 0 | -401089.1054 | 476654.5888 | 650814.6453 | 300545.2557 | 24.7527 | 9.8669e-05 | 0.14702 | 0.27862 | 0.14831 | 2.5703 | 3.0949 | 0.82859 | 0.18786 | 3.2431e-10 | 3.1088
235.4228 | 14.3945 | 0.95822 | 24.2825 | 23.8532 | 2.3853 | 1822.7194 | 0.010555 | 7.7521e-05 | 0.010632 | 0 | 1220.0707 | 2.6408 | 0 | 0 | 0 | 0 | 0 | 0 | -157790.878 | -67402.6517 | -214768.7518 | 0 | 0 | 401102.8832 | 0 | 52782.0508 | 529453.0406 | 0 | 0 | -401102.8832 | 476670.9898 | 650837.0018 | 300560.1441 | 24.7517 | 9.8672e-05 | 0.14702 | 0.27862 | 0.14831 | 2.5703 | 3.0949 | 0.82859 | 0.18786 | 3.243e-10 | 3.1089
235.428 | 14.3946 | 0.95809 | 24.2814 | 23.8535 | 2.3854 | 1822.8213 | 0.010555 | 7.7513e-05 | 0.010632 | 0 | 1220.1718 | 2.6415 | 0 | 0 | 0 | 0 | 0 | 0 | -157801.4583 | -67404.8372 | -214784.1589 | 0 | 0 | 401130.4393 | 0 | 52784.9826 | 529488.7749 | 0 | 0 | -401130.4393 | 476703.7923 | 650881.7151 | 300589.9225 | 24.7498 | 9.8677e-05 | 0.14702 | 0.27862 | 0.14831 | 2.5703 | 3.0949 | 0.82859 | 0.18786 | 3.2429e-10 | 3.1089
235.4333 | 14.3948 | 0.95796 | 24.2804 | 23.8538 | 2.3854 | 1822.9231 | 0.010555 | 7.7504e-05 | 0.010632 | 0 | 1220.2729 | 2.6423 | 0 | 0 | 0 | 0 | 0 | 0 | -157812.0389 | -67407.0228 | -214799.5665 | 0 | 0 | 401157.9957 | 0 | 52787.9146 | 529524.5098 | 0 | 0 | -401157.9957 | 476736.5952 | 650926.4291 | 300619.7028 | 24.7479 | 9.8683e-05 | 0.14702 | 0.27862 | 0.14831 | 2.5703 | 3.0949 | 0.82859 | 0.18786 | 3.2427e-10 | 3.1089
235.4756 | 14.3962 | 0.95692 | 24.2721 | 23.8563 | 2.3856 | 1823.7427 | 0.010553 | 7.7432e-05 | 0.01063 | 0 | 1221.0864 | 2.6482 | 0 | 0 | 0 | 0 | 0 | 0 | -157897.1708 | -67424.6083 | -214923.5357 | 0 | 0 | 401379.6943 | 0 | 52811.5053 | 529812.0082 | 0 | 0 | -401379.6943 | 477000.5029 | 651286.1642 | 300859.3499 | 24.7324 | 9.8727e-05 | 0.14702 | 0.27862 | 0.14831 | 2.5703 | 3.0949 | 0.82859 | 0.18786 | 3.2413e-10 | 3.1092
235.4782 | 14.3963 | 0.95686 | 24.2716 | 23.8565 | 2.3856 | 1823.7939 | 0.010553 | 7.7426e-05 | 0.01063 | 0 | 1221.1372 | 2.6486 | 0 | 0 | 0 | 0 | 0 | 0 | -157902.4923 | -67425.7076 | -214931.285 | 0 | 0 | 401393.5513 | 0 | 52812.9799 | 529829.9782 | 0 | 0 | -401393.5513 | 477016.9983 | 651308.6492 | 300874.3322 | 24.7314 | 9.873e-05 | 0.14702 | 0.27862 | 0.14831 | 2.5703 | 3.0949 | 0.82859 | 0.18786 | 3.2413e-10 | 3.1092
235.4809 | 14.3964 | 0.95679 | 24.2711 | 23.8566 | 2.3857 | 1823.8452 | 0.010553 | 7.7422e-05 | 0.01063 | 0 | 1221.1881 | 2.649 | 0 | 0 | 0 | 0 | 0 | 0 | -157907.814 | -67426.8069 | -214939.0343 | 0 | 0 | 401407.4085 | 0 | 52814.4546 | 529847.9483 | 0 | 0 | -401407.4085 | 477033.4937 | 651331.1342 | 300889.3149 | 24.7304 | 9.8733e-05 | 0.14702 | 0.27862 | 0.14831 | 2.5703 | 3.0949 | 0.82859 | 0.18786 | 3.2412e-10 | 3.1093
235.4861 | 14.3965 | 0.95666 | 24.27 | 23.8569 | 2.3857 | 1823.9476 | 0.010552 | 7.7414e-05 | 0.01063 | 0 | 1221.2898 | 2.6497 | 0 | 0 | 0 | 0 | 0 | 0 | -157918.4575 | -67429.0055 | -214954.5335 | 0 | 0 | 401435.1231 | 0 | 52817.404 | 529883.889 | 0 | 0 | -401435.1231 | 477066.485 | 651376.1049 | 300919.2821 | 24.7285 | 9.8738e-05 | 0.14702 | 0.27862 | 0.14831 | 2.5703 | 3.0949 | 0.82859 | 0.18786 | 3.241e-10 | 3.1093
235.4914 | 14.3967 | 0.95653 | 24.269 | 23.8572 | 2.3857 | 1824.0501 | 0.010552 | 7.7405e-05 | 0.01063 | 0 | 1221.3915 | 2.6505 | 0 | 0 | 0 | 0 | 0 | 0 | -157929.1015 | -67431.2042 | -214970.0333 | 0 | 0 | 401462.8382 | 0 | 52820.3535 | 529919.8303 | 0 | 0 | -401462.8382 | 477099.4768 | 651421.0763 | 300949.2512 | 24.7266 | 9.8744e-05 | 0.14702 | 0.27862 | 0.14831 | 2.5703 | 3.0949 | 0.82859 | 0.18786 | 3.2408e-10 | 3.1093
235.5339 | 14.3981 | 0.9555 | 24.2607 | 23.8597 | 2.386 | 1824.8745 | 0.01055 | 7.7334e-05 | 0.010628 | 0 | 1222.2098 | 2.6565 | 0 | 0 | 0 | 0 | 0 | 0 | -158014.7437 | -67448.8951 | -215094.7457 | 0 | 0 | 401685.8163 | 0 | 52844.0856 | 530208.9938 | 0 | 0 | -401685.8163 | 477364.9081 | 651782.8878 | 301190.4214 | 24.7111 | 9.8788e-05 | 0.14702 | 0.27862 | 0.14831 | 2.5703 | 3.0949 | 0.82859 | 0.18786 | 3.2395e-10 | 3.1096
235.5366 | 14.3982 | 0.95543 | 24.2602 | 23.8598 | 2.386 | 1824.9261 | 0.01055 | 7.7328e-05 | 0.010628 | 0 | 1222.261 | 2.6568 | 0 | 0 | 0 | 0 | 0 | 0 | -158020.0972 | -67450.001 | -215102.5415 | 0 | 0 | 401699.7534 | 0 | 52845.5691 | 530227.0678 | 0 | 0 | -401699.7534 | 477381.4987 | 651805.5026 | 301205.4989 | 24.7102 | 9.8791e-05 | 0.14702 | 0.27862 | 0.14831 | 2.5703 | 3.0949 | 0.82859 | 0.18786 | 3.2394e-10 | 3.1097
235.5392 | 14.3983 | 0.95537 | 24.2597 | 23.86 | 2.386 | 1824.9776 | 0.01055 | 7.7323e-05 | 0.010627 | 0 | 1222.3122 | 2.6572 | 0 | 0 | 0 | 0 | 0 | 0 | -158025.4507 | -67451.1068 | -215110.3373 | 0 | 0 | 401713.6906 | 0 | 52847.0526 | 530245.142 | 0 | 0 | -401713.6906 | 477398.0894 | 651828.1175 | 301220.5769 | 24.7092 | 9.8794e-05 | 0.14702 | 0.27862 | 0.14831 | 2.5703 | 3.0949 | 0.82859 | 0.18786 | 3.2393e-10 | 3.1097
235.5446 | 14.3984 | 0.95524 | 24.2586 | 23.8603 | 2.386 | 1825.0807 | 0.01055 | 7.7316e-05 | 0.010627 | 0 | 1222.4145 | 2.658 | 0 | 0 | 0 | 0 | 0 | 0 | -158036.1581 | -67453.3186 | -215125.9294 | 0 | 0 | 401741.5653 | 0 | 52850.0197 | 530281.291 | 0 | 0 | -401741.5653 | 477431.2713 | 651873.3478 | 301250.7346 | 24.7073 | 9.88e-05 | 0.14702 | 0.27862 | 0.14831 | 2.5703 | 3.0949 | 0.82859 | 0.18786 | 3.2391e-10 | 3.1097
235.5499 | 14.3986 | 0.95511 | 24.2576 | 23.8606 | 2.3861 | 1825.1837 | 0.01055 | 7.7307e-05 | 0.010627 | 0 | 1222.5168 | 2.6587 | 0 | 0 | 0 | 0 | 0 | 0 | -158046.8659 | -67455.5305 | -215141.5221 | 0 | 0 | 401769.4404 | 0 | 52852.9869 | 530317.4405 | 0 | 0 | -401769.4404 | 477464.4536 | 651918.5789 | 301280.8943 | 24.7053 | 9.8805e-05 | 0.14702 | 0.27862 | 0.14831 | 2.5703 | 3.0949 | 0.82859 | 0.18786 | 3.2389e-10 | 3.1097
235.5926 | 14.4 | 0.95408 | 24.2492 | 23.8631 | 2.3863 | 1826.0132 | 0.010548 | 7.7236e-05 | 0.010625 | 0 | 1223.3401 | 2.6647 | 0 | 0 | 0 | 0 | 0 | 0 | -158133.0229 | -67473.3278 | -215266.9842 | 0 | 0 | 401993.7095 | 0 | 52876.8617 | 530608.2838 | 0 | 0 | -401993.7095 | 477731.4221 | 652282.4852 | 301523.6013 | 24.6899 | 9.885e-05 | 0.14702 | 0.27862 | 0.14831 | 2.5703 | 3.0949 | 0.82859 | 0.18786 | 3.2376e-10 | 3.11
235.5953 | 14.4001 | 0.95402 | 24.2487 | 23.8632 | 2.3863 | 1826.065 | 0.010548 | 7.723e-05 | 0.010625 | 0 | 1223.3915 | 2.6651 | 0 | 0 | 0 | 0 | 0 | 0 | -158138.4086 | -67474.4403 | -215274.8268 | 0 | 0 | 402007.7273 | 0 | 52878.3541 | 530626.4628 | 0 | 0 | -402007.7273 | 477748.1088 | 652305.2309 | 301538.7749 | 24.6889 | 9.8853e-05 | 0.14702 | 0.27862 | 0.14831 | 2.5703 | 3.0949 | 0.82859 | 0.18786 | 3.2375e-10 | 3.1101
235.598 | 14.4002 | 0.95395 | 24.2482 | 23.8634 | 2.3863 | 1826.1168 | 0.010548 | 7.7226e-05 | 0.010625 | 0 | 1223.443 | 2.6655 | 0 | 0 | 0 | 0 | 0 | 0 | -158143.7943 | -67475.5528 | -215282.6695 | 0 | 0 | 402021.7452 | 0 | 52879.8465 | 530644.6421 | 0 | 0 | -402021.7452 | 477764.7956 | 652327.9768 | 301553.949 | 24.688 | 9.8856e-05 | 0.14702 | 0.27862 | 0.14831 | 2.5703 | 3.0949 | 0.82859 | 0.18786 | 3.2374e-10 | 3.1101
235.6033 | 14.4003 | 0.95382 | 24.2471 | 23.8637 | 2.3864 | 1826.2205 | 0.010548 | 7.7218e-05 | 0.010625 | 0 | 1223.5459 | 2.6663 | 0 | 0 | 0 | 0 | 0 | 0 | -158154.5661 | -67477.7779 | -215298.3554 | 0 | 0 | 402049.7813 | 0 | 52882.8314 | 530681.0011 | 0 | 0 | -402049.7813 | 477798.1697 | 652373.4691 | 301584.2989 | 24.686 | 9.8861e-05 | 0.14702 | 0.27862 | 0.14831 | 2.5703 | 3.0949 | 0.82859 | 0.18786 | 3.2372e-10 | 3.1101
235.6087 | 14.4005 | 0.9537 | 24.2461 | 23.864 | 2.3864 | 1826.3242 | 0.010547 | 7.7209e-05 | 0.010625 | 0 | 1223.6488 | 2.667 | 0 | 0 | 0 | 0 | 0 | 0 | -158165.3382 | -67480.0031 | -215314.0418 | 0 | 0 | 402077.8179 | 0 | 52885.8165 | 530717.3608 | 0 | 0 | -402077.8179 | 477831.5443 | 652418.9622 | 301614.6508 | 24.6841 | 9.8867e-05 | 0.14702 | 0.27862 | 0.14831 | 2.5703 | 3.0949 | 0.82859 | 0.18786 | 3.2371e-10 | 3.1102
235.6516 | 14.4019 | 0.95267 | 24.2377 | 23.8665 | 2.3867 | 1827.1586 | 0.010546 | 7.714e-05 | 0.010623 | 0 | 1224.4771 | 2.6731 | 0 | 0 | 0 | 0 | 0 | 0 | -158252.0144 | -67497.9076 | -215440.2598 | 0 | 0 | 402303.3893 | 0 | 52909.8351 | 531009.8985 | 0 | 0 | -402303.3893 | 478100.0635 | 652784.9817 | 301858.9085 | 24.6687 | 9.8912e-05 | 0.14702 | 0.27862 | 0.14831 | 2.5703 | 3.0949 | 0.82859 | 0.18786 | 3.2357e-10 | 3.1105
235.6543 | 14.402 | 0.95261 | 24.2372 | 23.8667 | 2.3867 | 1827.2108 | 0.010545 | 7.7134e-05 | 0.010623 | 0 | 1224.5288 | 2.6734 | 0 | 0 | 0 | 0 | 0 | 0 | -158257.4324 | -67499.0268 | -215448.1497 | 0 | 0 | 402317.4886 | 0 | 52911.3365 | 531028.1836 | 0 | 0 | -402317.4886 | 478116.8471 | 652807.8595 | 301874.1791 | 24.6678 | 9.8915e-05 | 0.14702 | 0.27862 | 0.14831 | 2.5703 | 3.0949 | 0.82859 | 0.18786 | 3.2356e-10 | 3.1105
235.657 | 14.4021 | 0.95255 | 24.2367 | 23.8668 | 2.3867 | 1827.2629 | 0.010545 | 7.7129e-05 | 0.010622 | 0 | 1224.5806 | 2.6738 | 0 | 0 | 0 | 0 | 0 | 0 | -158262.8506 | -67500.146 | -215456.0397 | 0 | 0 | 402331.5879 | 0 | 52912.8379 | 531046.4688 | 0 | 0 | -402331.5879 | 478133.6309 | 652830.7376 | 301889.4502 | 24.6668 | 9.8918e-05 | 0.14702 | 0.27862 | 0.14831 | 2.5703 | 3.0949 | 0.82859 | 0.18786 | 3.2355e-10 | 3.1105
235.6624 | 14.4022 | 0.95242 | 24.2356 | 23.8671 | 2.3867 | 1827.3672 | 0.010545 | 7.7122e-05 | 0.010622 | 0 | 1224.6842 | 2.6746 | 0 | 0 | 0 | 0 | 0 | 0 | -158273.6873 | -67502.3845 | -215471.8201 | 0 | 0 | 402359.7869 | 0 | 52915.8408 | 531083.0397 | 0 | 0 | -402359.7869 | 478167.1989 | 652876.4942 | 301919.994 | 24.6649 | 9.8923e-05 | 0.14702 | 0.27862 | 0.14831 | 2.5703 | 3.0949 | 0.82859 | 0.18786 | 3.2354e-10 | 3.1105
235.6678 | 14.4024 | 0.95229 | 24.2346 | 23.8674 | 2.3867 | 1827.4715 | 0.010545 | 7.7113e-05 | 0.010622 | 0 | 1224.7877 | 2.6753 | 0 | 0 | 0 | 0 | 0 | 0 | -158284.5244 | -67504.6231 | -215487.601 | 0 | 0 | 402387.9864 | 0 | 52918.8438 | 531119.6113 | 0 | 0 | -402387.9864 | 478200.7675 | 652922.2516 | 301950.5399 | 24.6629 | 9.8929e-05 | 0.14702 | 0.27862 | 0.14831 | 2.5703 | 3.0949 | 0.82859 | 0.18786 | 3.2352e-10 | 3.1106
235.711 | 14.4038 | 0.95127 | 24.2261 | 23.8699 | 2.387 | 1828.311 | 0.010543 | 7.7044e-05 | 0.01062 | 0 | 1225.6209 | 2.6814 | 0 | 0 | 0 | 0 | 0 | 0 | -158371.724 | -67522.6358 | -215614.5814 | 0 | 0 | 402614.8715 | 0 | 52943.0075 | 531413.8583 | 0 | 0 | -402614.8715 | 478470.8508 | 653290.4027 | 302196.362 | 24.6476 | 9.8974e-05 | 0.14702 | 0.27862 | 0.14831 | 2.5703 | 3.0949 | 0.82859 | 0.18786 | 3.2338e-10 | 3.1109
235.7137 | 14.4039 | 0.95121 | 24.2256 | 23.8701 | 2.387 | 1828.3635 | 0.010543 | 7.7038e-05 | 0.01062 | 0 | 1225.673 | 2.6818 | 0 | 0 | 0 | 0 | 0 | 0 | -158377.1749 | -67523.7617 | -215622.5189 | 0 | 0 | 402629.0528 | 0 | 52944.518 | 531432.2503 | 0 | 0 | -402629.0528 | 478487.7323 | 653313.4138 | 302211.7304 | 24.6466 | 9.8977e-05 | 0.14702 | 0.27862 | 0.14831 | 2.5703 | 3.0949 | 0.82859 | 0.18786 | 3.2338e-10 | 3.1109
235.7164 | 14.404 | 0.95115 | 24.2251 | 23.8702 | 2.387 | 1828.4159 | 0.010543 | 7.7033e-05 | 0.01062 | 0 | 1225.7251 | 2.6822 | 0 | 0 | 0 | 0 | 0 | 0 | -158382.6258 | -67524.8877 | -215630.4565 | 0 | 0 | 402643.2343 | 0 | 52946.0285 | 531450.6423 | 0 | 0 | -402643.2343 | 478504.6139 | 653336.4251 | 302227.0994 | 24.6456 | 9.898e-05 | 0.14702 | 0.27862 | 0.14831 | 2.5703 | 3.0949 | 0.82859 | 0.18786 | 3.2337e-10 | 3.1109
235.7218 | 14.4042 | 0.95102 | 24.224 | 23.8705 | 2.3871 | 1828.5209 | 0.010543 | 7.7026e-05 | 0.01062 | 0 | 1225.8293 | 2.683 | 0 | 0 | 0 | 0 | 0 | 0 | -158393.5279 | -67527.1397 | -215646.3323 | 0 | 0 | 402671.5976 | 0 | 52949.0495 | 531487.427 | 0 | 0 | -402671.5976 | 478538.3775 | 653382.4483 | 302257.8389 | 24.6437 | 9.8986e-05 | 0.14702 | 0.27862 | 0.14831 | 2.5703 | 3.0949 | 0.82859 | 0.18786 | 3.2335e-10 | 3.1109
235.7272 | 14.4043 | 0.95089 | 24.223 | 23.8709 | 2.3871 | 1828.6258 | 0.010542 | 7.7017e-05 | 0.010619 | 0 | 1225.9335 | 2.6837 | 0 | 0 | 0 | 0 | 0 | 0 | -158404.4305 | -67529.3919 | -215662.2086 | 0 | 0 | 402699.9614 | 0 | 52952.0707 | 531524.2124 | 0 | 0 | -402699.9614 | 478572.1417 | 653428.4723 | 302288.5805 | 24.6418 | 9.8991e-05 | 0.14702 | 0.27862 | 0.14831 | 2.5703 | 3.0949 | 0.82859 | 0.18786 | 3.2333e-10 | 3.111
235.7707 | 14.4057 | 0.94988 | 24.2145 | 23.8734 | 2.3873 | 1829.4703 | 0.010541 | 7.6949e-05 | 0.010618 | 0 | 1226.7717 | 2.6898 | 0 | 0 | 0 | 0 | 0 | 0 | -158492.1579 | -67547.5135 | -215789.9574 | 0 | 0 | 402928.1713 | 0 | 52976.3806 | 531820.1831 | 0 | 0 | -402928.1713 | 478843.8025 | 653798.773 | 302535.9805 | 24.6265 | 9.9037e-05 | 0.14702 | 0.27862 | 0.14831 | 2.5703 | 3.0949 | 0.82859 | 0.18786 | 3.232e-10 | 3.1113
235.7734 | 14.4058 | 0.94982 | 24.214 | 23.8735 | 2.3874 | 1829.5231 | 0.010541 | 7.6943e-05 | 0.010618 | 0 | 1226.8241 | 2.6902 | 0 | 0 | 0 | 0 | 0 | 0 | -158497.6417 | -67548.6463 | -215797.943 | 0 | 0 | 402942.4355 | 0 | 52977.9002 | 531838.6827 | 0 | 0 | -402942.4355 | 478860.7825 | 653821.9185 | 302551.4476 | 24.6255 | 9.904e-05 | 0.14702 | 0.27862 | 0.14831 | 2.5703 | 3.0949 | 0.82859 | 0.18786 | 3.2319e-10 | 3.1113
235.7761 | 14.4059 | 0.94975 | 24.2134 | 23.8737 | 2.3874 | 1829.5759 | 0.01054 | 7.6938e-05 | 0.010617 | 0 | 1226.8765 | 2.6906 | 0 | 0 | 0 | 0 | 0 | 0 | -158503.1256 | -67549.7791 | -215805.9287 | 0 | 0 | 402956.6998 | 0 | 52979.4198 | 531857.1826 | 0 | 0 | -402956.6998 | 478877.7628 | 653845.0643 | 302566.9152 | 24.6245 | 9.9043e-05 | 0.14702 | 0.27862 | 0.14831 | 2.5703 | 3.0949 | 0.82859 | 0.18786 | 3.2318e-10 | 3.1113
235.7816 | 14.4061 | 0.94963 | 24.2124 | 23.874 | 2.3874 | 1829.6815 | 0.01054 | 7.6931e-05 | 0.010617 | 0 | 1226.9814 | 2.6914 | 0 | 0 | 0 | 0 | 0 | 0 | -158514.0937 | -67552.0448 | -215821.9005 | 0 | 0 | 402985.2288 | 0 | 52982.4592 | 531894.1829 | 0 | 0 | -402985.2288 | 478911.7237 | 653891.3563 | 302597.8521 | 24.6226 | 9.9049e-05 | 0.14702 | 0.27862 | 0.14831 | 2.5703 | 3.0949 | 0.82859 | 0.18786 | 3.2316e-10 | 3.1114
235.787 | 14.4062 | 0.9495 | 24.2113 | 23.8743 | 2.3874 | 1829.7871 | 0.01054 | 7.6923e-05 | 0.010617 | 0 | 1227.0862 | 2.6921 | 0 | 0 | 0 | 0 | 0 | 0 | -158525.0623 | -67554.3105 | -215837.8729 | 0 | 0 | 403013.7582 | 0 | 52985.4987 | 531931.1838 | 0 | 0 | -403013.7582 | 478945.6851 | 653937.6492 | 302628.7911 | 24.6207 | 9.9054e-05 | 0.14702 | 0.27862 | 0.14831 | 2.5703 | 3.0949 | 0.82859 | 0.18786 | 3.2315e-10 | 3.1114
235.8307 | 14.4077 | 0.94849 | 24.2028 | 23.8768 | 2.3877 | 1830.6367 | 0.010538 | 7.6855e-05 | 0.010615 | 0 | 1227.9295 | 2.6983 | 0 | 0 | 0 | 0 | 0 | 0 | -158613.3217 | -67572.5421 | -215966.3965 | 0 | 0 | 403243.3039 | 0 | 53009.956 | 532228.8924 | 0 | 0 | -403243.3039 | 479218.9364 | 654310.1174 | 302877.7825 | 24.6054 | 9.91e-05 | 0.14702 | 0.27862 | 0.14831 | 2.5703 | 3.0949 | 0.82859 | 0.18786 | 3.2301e-10 | 3.1117
235.8334 | 14.4077 | 0.94843 | 24.2023 | 23.877 | 2.3877 | 1830.6898 | 0.010538 | 7.6849e-05 | 0.010615 | 0 | 1227.9822 | 2.6987 | 0 | 0 | 0 | 0 | 0 | 0 | -158618.8388 | -67573.6817 | -215974.4305 | 0 | 0 | 403257.6516 | 0 | 53011.4848 | 532247.5007 | 0 | 0 | -403257.6516 | 479236.0159 | 654333.3984 | 302893.3491 | 24.6044 | 9.9103e-05 | 0.14702 | 0.27862 | 0.14831 | 2.5703 | 3.0949 | 0.82859 | 0.18786 | 3.23e-10 | 3.1117
235.8362 | 14.4078 | 0.94837 | 24.2017 | 23.8771 | 2.3877 | 1830.7429 | 0.010538 | 7.6844e-05 | 0.010615 | 0 | 1228.035 | 2.6991 | 0 | 0 | 0 | 0 | 0 | 0 | -158624.356 | -67574.8214 | -215982.4646 | 0 | 0 | 403271.9994 | 0 | 53013.0137 | 532266.1093 | 0 | 0 | -403271.9994 | 479253.0956 | 654356.6797 | 302908.9162 | 24.6035 | 9.9106e-05 | 0.14702 | 0.27862 | 0.14831 | 2.5703 | 3.0949 | 0.82859 | 0.18786 | 3.23e-10 | 3.1117
235.8416 | 14.408 | 0.94824 | 24.2007 | 23.8774 | 2.3877 | 1830.8491 | 0.010538 | 7.6837e-05 | 0.010615 | 0 | 1228.1404 | 2.6998 | 0 | 0 | 0 | 0 | 0 | 0 | -158635.3906 | -67577.1008 | -215998.5333 | 0 | 0 | 403300.6955 | 0 | 53016.0715 | 532303.3269 | 0 | 0 | -403300.6955 | 479287.2554 | 654403.2428 | 302940.0522 | 24.6015 | 9.9112e-05 | 0.14702 | 0.27862 | 0.14831 | 2.5703 | 3.0949 | 0.82859 | 0.18786 | 3.2298e-10 | 3.1118
235.8471 | 14.4082 | 0.94812 | 24.1996 | 23.8778 | 2.3878 | 1830.9553 | 0.010538 | 7.6828e-05 | 0.010614 | 0 | 1228.2458 | 2.7006 | 0 | 0 | 0 | 0 | 0 | 0 | -158646.4257 | -67579.3803 | -216014.6026 | 0 | 0 | 403329.392 | 0 | 53019.1294 | 532340.5452 | 0 | 0 | -403329.392 | 479321.4158 | 654449.8067 | 302971.1903 | 24.5996 | 9.9118e-05 | 0.14702 | 0.27862 | 0.14831 | 2.5703 | 3.0949 | 0.82859 | 0.18786 | 3.2296e-10 | 3.1118
235.8911 | 14.4096 | 0.94712 | 24.1911 | 23.8803 | 2.388 | 1831.8101 | 0.010536 | 7.6761e-05 | 0.010613 | 0 | 1229.0943 | 2.7068 | 0 | 0 | 0 | 0 | 0 | 0 | -158735.2214 | -67597.7226 | -216143.9071 | 0 | 0 | 403560.2846 | 0 | 53043.7353 | 532640.0062 | 0 | 0 | -403560.2846 | 479596.2709 | 654824.4605 | 303221.7867 | 24.5843 | 9.9164e-05 | 0.14702 | 0.27862 | 0.14831 | 2.5703 | 3.0949 | 0.82859 | 0.18786 | 3.2283e-10 | 3.1121
235.8938 | 14.4097 | 0.94705 | 24.1905 | 23.8804 | 2.388 | 1831.8636 | 0.010536 | 7.6755e-05 | 0.010612 | 0 | 1229.1474 | 2.7072 | 0 | 0 | 0 | 0 | 0 | 0 | -158740.772 | -67598.8692 | -216151.9899 | 0 | 0 | 403574.7166 | 0 | 53045.2734 | 532658.7241 | 0 | 0 | -403574.7166 | 479613.4507 | 654847.8782 | 303237.4537 | 24.5834 | 9.9167e-05 | 0.14702 | 0.27862 | 0.14831 | 2.5703 | 3.0949 | 0.82859 | 0.18786 | 3.2282e-10 | 3.1121
235.8966 | 14.4098 | 0.94699 | 24.19 | 23.8806 | 2.3881 | 1831.917 | 0.010536 | 7.6751e-05 | 0.010612 | 0 | 1229.2004 | 2.7075 | 0 | 0 | 0 | 0 | 0 | 0 | -158746.3227 | -67600.0158 | -216160.0729 | 0 | 0 | 403589.1486 | 0 | 53046.8115 | 532677.4422 | 0 | 0 | -403589.1486 | 479630.6306 | 654871.2961 | 303253.1212 | 24.5824 | 9.917e-05 | 0.14702 | 0.27862 | 0.14831 | 2.5703 | 3.0949 | 0.82859 | 0.18786 | 3.2281e-10 | 3.1122
235.9021 | 14.4099 | 0.94687 | 24.1889 | 23.8809 | 2.3881 | 1832.0238 | 0.010535 | 7.6744e-05 | 0.010612 | 0 | 1229.3065 | 2.7083 | 0 | 0 | 0 | 0 | 0 | 0 | -158757.4244 | -67602.3091 | -216176.2393 | 0 | 0 | 403618.0131 | 0 | 53049.8879 | 532714.8789 | 0 | 0 | -403618.0131 | 479664.991 | 654918.1326 | 303284.4579 | 24.5805 | 9.9175e-05 | 0.14702 | 0.27862 | 0.14831 | 2.5703 | 3.0949 | 0.82859 | 0.18786 | 3.2279e-10 | 3.1122
235.9076 | 14.4101 | 0.94674 | 24.1879 | 23.8812 | 2.3881 | 1832.1307 | 0.010535 | 7.6735e-05 | 0.010612 | 0 | 1229.4126 | 2.7091 | 0 | 0 | 0 | 0 | 0 | 0 | -158768.5265 | -67604.6024 | -216192.4062 | 0 | 0 | 403646.8781 | 0 | 53052.9644 | 532752.3164 | 0 | 0 | -403646.8781 | 479699.352 | 654964.9699 | 303315.7968 | 24.5786 | 9.9181e-05 | 0.14702 | 0.27862 | 0.14831 | 2.5703 | 3.0949 | 0.82859 | 0.18786 | 3.2278e-10 | 3.1122
235.9518 | 14.4115 | 0.94574 | 24.1793 | 23.8837 | 2.3884 | 1832.9907 | 0.010533 | 7.6669e-05 | 0.01061 | 0 | 1230.2662 | 2.7153 | 0 | 0 | 0 | 0 | 0 | 0 | -158857.8627 | -67623.0564 | -216322.4977 | 0 | 0 | 403879.1285 | 0 | 53077.7201 | 533053.5439 | 0 | 0 | -403879.1285 | 479975.8238 | 655341.8269 | 303568.0115 | 24.5633 | 9.9228e-05 | 0.14702 | 0.27862 | 0.14831 | 2.5703 | 3.0949 | 0.82859 | 0.18786 | 3.2264e-10 | 3.1125
235.9545 | 14.4116 | 0.94568 | 24.1787 | 23.8839 | 2.3884 | 1833.0445 | 0.010533 | 7.6663e-05 | 0.01061 | 0 | 1230.3196 | 2.7157 | 0 | 0 | 0 | 0 | 0 | 0 | -158863.4471 | -67624.2099 | -216330.6297 | 0 | 0 | 403893.6453 | 0 | 53079.2676 | 533072.3723 | 0 | 0 | -403893.6453 | 479993.1047 | 655365.3823 | 303583.7797 | 24.5624 | 9.9231e-05 | 0.14702 | 0.27862 | 0.14831 | 2.5703 | 3.0949 | 0.82859 | 0.18786 | 3.2263e-10 | 3.1126
235.9573 | 14.4117 | 0.94562 | 24.1782 | 23.8841 | 2.3884 | 1833.0982 | 0.010533 | 7.6658e-05 | 0.01061 | 0 | 1230.3729 | 2.7161 | 0 | 0 | 0 | 0 | 0 | 0 | -158869.0316 | -67625.3635 | -216338.7619 | 0 | 0 | 403908.1623 | 0 | 53080.8151 | 533091.2008 | 0 | 0 | -403908.1623 | 480010.3857 | 655388.938 | 303599.5485 | 24.5614 | 9.9234e-05 | 0.14702 | 0.27862 | 0.14831 | 2.5703 | 3.0949 | 0.82859 | 0.18786 | 3.2263e-10 | 3.1126
235.9628 | 14.4119 | 0.9455 | 24.1771 | 23.8844 | 2.3884 | 1833.2057 | 0.010533 | 7.6652e-05 | 0.010609 | 0 | 1230.4797 | 2.7169 | 0 | 0 | 0 | 0 | 0 | 0 | -158880.2009 | -67627.6707 | -216355.0267 | 0 | 0 | 403937.1966 | 0 | 53083.9102 | 533128.8585 | 0 | 0 | -403937.1966 | 480044.9483 | 655436.05 | 303631.0876 | 24.5595 | 9.9239e-05 | 0.14702 | 0.27862 | 0.14831 | 2.5703 | 3.0949 | 0.82859 | 0.18786 | 3.2261e-10 | 3.1126
235.9684 | 14.4121 | 0.94537 | 24.1761 | 23.8847 | 2.3885 | 1833.3132 | 0.010533 | 7.6643e-05 | 0.010609 | 0 | 1230.5864 | 2.7176 | 0 | 0 | 0 | 0 | 0 | 0 | -158891.3706 | -67629.978 | -216371.2921 | 0 | 0 | 403966.2314 | 0 | 53087.0054 | 533166.5169 | 0 | 0 | -403966.2314 | 480079.5115 | 655483.1628 | 303662.629 | 24.5576 | 9.9245e-05 | 0.14702 | 0.27862 | 0.14831 | 2.5703 | 3.0949 | 0.82859 | 0.18786 | 3.2259e-10 | 3.1127
236.0128 | 14.4135 | 0.94438 | 24.1674 | 23.8872 | 2.3887 | 1834.1785 | 0.010531 | 7.6577e-05 | 0.010607 | 0 | 1231.4452 | 2.7239 | 0 | 0 | 0 | 0 | 0 | 0 | -158981.2513 | -67648.5445 | -216502.1766 | 0 | 0 | 404199.8504 | 0 | 53111.912 | 533469.5249 | 0 | 0 | -404199.8504 | 480357.6129 | 655862.2405 | 303916.4753 | 24.5423 | 9.9292e-05 | 0.14702 | 0.27862 | 0.14831 | 2.5703 | 3.0949 | 0.82859 | 0.18786 | 3.2246e-10 | 3.113
236.0156 | 14.4136 | 0.94432 | 24.1669 | 23.8874 | 2.3887 | 1834.2325 | 0.010531 | 7.6571e-05 | 0.010607 | 0 | 1231.4989 | 2.7243 | 0 | 0 | 0 | 0 | 0 | 0 | -158986.8698 | -67649.7051 | -216510.3582 | 0 | 0 | 404214.4528 | 0 | 53113.4689 | 533488.4646 | 0 | 0 | -404214.4528 | 480374.9956 | 655885.9348 | 303932.3455 | 24.5414 | 9.9295e-05 | 0.14702 | 0.27862 | 0.14831 | 2.5703 | 3.0949 | 0.82859 | 0.18786 | 3.2245e-10 | 3.113
236.0184 | 14.4137 | 0.94426 | 24.1664 | 23.8876 | 2.3888 | 1834.2866 | 0.010531 | 7.6567e-05 | 0.010607 | 0 | 1231.5526 | 2.7247 | 0 | 0 | 0 | 0 | 0 | 0 | -158992.4883 | -67650.8657 | -216518.5399 | 0 | 0 | 404229.0553 | 0 | 53115.0259 | 533507.4044 | 0 | 0 | -404229.0553 | 480392.3786 | 655909.6293 | 303948.2163 | 24.5404 | 9.9298e-05 | 0.14702 | 0.27862 | 0.14831 | 2.5703 | 3.0949 | 0.82859 | 0.18786 | 3.2244e-10 | 3.113
236.024 | 14.4138 | 0.94413 | 24.1653 | 23.8879 | 2.3888 | 1834.3948 | 0.01053 | 7.656e-05 | 0.010607 | 0 | 1231.66 | 2.7254 | 0 | 0 | 0 | 0 | 0 | 0 | -159003.7257 | -67653.187 | -216534.9039 | 0 | 0 | 404258.2608 | 0 | 53118.1398 | 533545.2848 | 0 | 0 | -404258.2608 | 480427.1449 | 655957.019 | 303979.9596 | 24.5385 | 9.9304e-05 | 0.14702 | 0.27862 | 0.14831 | 2.5703 | 3.0949 | 0.82859 | 0.18786 | 3.2242e-10 | 3.113
236.0295 | 14.414 | 0.94401 | 24.1642 | 23.8882 | 2.3888 | 1834.5029 | 0.01053 | 7.6551e-05 | 0.010607 | 0 | 1231.7674 | 2.7262 | 0 | 0 | 0 | 0 | 0 | 0 | -159014.9636 | -67655.5084 | -216551.2684 | 0 | 0 | 404287.4668 | 0 | 53121.2539 | 533583.1659 | 0 | 0 | -404287.4668 | 480461.912 | 656004.4097 | 304011.705 | 24.5366 | 9.931e-05 | 0.14702 | 0.27862 | 0.14831 | 2.5703 | 3.0949 | 0.82859 | 0.18786 | 3.2241e-10 | 3.1131
236.0742 | 14.4154 | 0.94302 | 24.1555 | 23.8907 | 2.3891 | 1835.3734 | 0.010528 | 7.6486e-05 | 0.010605 | 0 | 1232.6315 | 2.7325 | 0 | 0 | 0 | 0 | 0 | 0 | -159105.393 | -67674.1882 | -216682.952 | 0 | 0 | 404522.4651 | 0 | 53146.3126 | 533887.9683 | 0 | 0 | -404522.4651 | 480741.6557 | 656385.7255 | 304267.1963 | 24.5214 | 9.9357e-05 | 0.14702 | 0.27862 | 0.14831 | 2.5703 | 3.0949 | 0.82859 | 0.18786 | 3.2227e-10 | 3.1134
236.077 | 14.4155 | 0.94296 | 24.155 | 23.8909 | 2.3891 | 1835.4279 | 0.010528 | 7.648e-05 | 0.010605 | 0 | 1232.6855 | 2.7329 | 0 | 0 | 0 | 0 | 0 | 0 | -159111.0458 | -67675.3559 | -216691.1836 | 0 | 0 | 404537.1537 | 0 | 53147.879 | 533907.0201 | 0 | 0 | -404537.1537 | 480759.1411 | 656409.5597 | 304283.1694 | 24.5205 | 9.936e-05 | 0.14702 | 0.27862 | 0.14831 | 2.5703 | 3.0949 | 0.82859 | 0.18786 | 3.2226e-10 | 3.1134
236.0798 | 14.4156 | 0.9429 | 24.1545 | 23.8911 | 2.3891 | 1835.4823 | 0.010528 | 7.6476e-05 | 0.010605 | 0 | 1232.7395 | 2.7333 | 0 | 0 | 0 | 0 | 0 | 0 | -159116.6986 | -67676.5236 | -216699.4153 | 0 | 0 | 404551.8425 | 0 | 53149.4455 | 533926.0722 | 0 | 0 | -404551.8425 | 480776.6268 | 656433.3942 | 304299.143 | 24.5195 | 9.9363e-05 | 0.14702 | 0.27862 | 0.14831 | 2.5703 | 3.0949 | 0.82859 | 0.18786 | 3.2226e-10 | 3.1134
236.0854 | 14.4158 | 0.94278 | 24.1534 | 23.8914 | 2.3891 | 1835.5911 | 0.010528 | 7.6469e-05 | 0.010604 | 0 | 1232.8475 | 2.7341 | 0 | 0 | 0 | 0 | 0 | 0 | -159128.0046 | -67678.859 | -216715.8792 | 0 | 0 | 404581.2204 | 0 | 53152.5784 | 533964.177 | 0 | 0 | -404581.2204 | 480811.5986 | 656481.0638 | 304331.092 | 24.5176 | 9.9369e-05 | 0.14702 | 0.27862 | 0.14831 | 2.5703 | 3.0949 | 0.82859 | 0.18786 | 3.2224e-10 | 3.1135
236.091 | 14.416 | 0.94265 | 24.1523 | 23.8917 | 2.3892 | 1835.6999 | 0.010528 | 7.6461e-05 | 0.010604 | 0 | 1232.9556 | 2.7349 | 0 | 0 | 0 | 0 | 0 | 0 | -159139.3111 | -67681.1946 | -216732.3436 | 0 | 0 | 404610.599 | 0 | 53155.7115 | 534002.2826 | 0 | 0 | -404610.599 | 480846.571 | 656528.7344 | 304363.0433 | 24.5157 | 9.9374e-05 | 0.14702 | 0.27862 | 0.14831 | 2.5703 | 3.0949 | 0.82859 | 0.18786 | 3.2222e-10 | 3.1135
236.136 | 14.4174 | 0.94167 | 24.1436 | 23.8943 | 2.3894 | 1836.5757 | 0.010526 | 7.6396e-05 | 0.010602 | 0 | 1233.8249 | 2.7412 | 0 | 0 | 0 | 0 | 0 | 0 | -159230.2933 | -67699.9886 | -216864.8322 | 0 | 0 | 404846.9871 | 0 | 53180.9234 | 534308.893 | 0 | 0 | -404846.9871 | 481127.9696 | 656912.3054 | 304620.1925 | 24.5005 | 9.9422e-05 | 0.14702 | 0.27862 | 0.14831 | 2.5703 | 3.0949 | 0.82859 | 0.18786 | 3.2209e-10 | 3.1138
236.1388 | 14.4175 | 0.94161 | 24.143 | 23.8944 | 2.3894 | 1836.6305 | 0.010526 | 7.639e-05 | 0.010602 | 0 | 1233.8793 | 2.7416 | 0 | 0 | 0 | 0 | 0 | 0 | -159235.9806 | -67701.1634 | -216873.114 | 0 | 0 | 404861.7626 | 0 | 53182.4994 | 534328.0579 | 0 | 0 | -404861.7626 | 481145.5585 | 656936.2806 | 304636.2692 | 24.4995 | 9.9425e-05 | 0.14702 | 0.27862 | 0.14831 | 2.5703 | 3.0949 | 0.82859 | 0.18786 | 3.2208e-10 | 3.1138
236.1416 | 14.4176 | 0.94155 | 24.1425 | 23.8946 | 2.3895 | 1836.6852 | 0.010526 | 7.6386e-05 | 0.010602 | 0 | 1233.9336 | 2.742 | 0 | 0 | 0 | 0 | 0 | 0 | -159241.668 | -67702.3382 | -216881.396 | 0 | 0 | 404876.5383 | 0 | 53184.0754 | 534347.223 | 0 | 0 | -404876.5383 | 481163.1476 | 656960.2561 | 304652.3465 | 24.4986 | 9.9428e-05 | 0.14702 | 0.27862 | 0.14831 | 2.5703 | 3.0949 | 0.82859 | 0.18786 | 3.2207e-10 | 3.1138
236.1472 | 14.4178 | 0.94143 | 24.1414 | 23.8949 | 2.3895 | 1836.7947 | 0.010525 | 7.6379e-05 | 0.010602 | 0 | 1234.0423 | 2.7427 | 0 | 0 | 0 | 0 | 0 | 0 | -159253.0432 | -67704.6879 | -216897.9606 | 0 | 0 | 404906.0901 | 0 | 53187.2275 | 534385.5539 | 0 | 0 | -404906.0901 | 481198.3263 | 657008.2078 | 304684.5029 | 24.4967 | 9.9434e-05 | 0.14702 | 0.27862 | 0.14831 | 2.5703 | 3.0949 | 0.82859 | 0.18786 | 3.2206e-10 | 3.1139
236.1529 | 14.4179 | 0.94131 | 24.1403 | 23.8952 | 2.3895 | 1836.9042 | 0.010525 | 7.6371e-05 | 0.010601 | 0 | 1234.151 | 2.7435 | 0 | 0 | 0 | 0 | 0 | 0 | -159264.4187 | -67707.0378 | -216914.5257 | 0 | 0 | 404935.6425 | 0 | 53190.3798 | 534423.8856 | 0 | 0 | -404935.6425 | 481233.5058 | 657056.1604 | 304716.6616 | 24.4948 | 9.944e-05 | 0.14702 | 0.27862 | 0.14831 | 2.5703 | 3.0949 | 0.82859 | 0.18786 | 3.2204e-10 | 3.1139
236.1981 | 14.4194 | 0.94033 | 24.1316 | 23.8978 | 2.3898 | 1837.7854 | 0.010523 | 7.6306e-05 | 0.0106 | 0 | 1235.0257 | 2.7499 | 0 | 0 | 0 | 0 | 0 | 0 | -159355.9578 | -67725.9468 | -217047.8251 | 0 | 0 | 405173.4311 | 0 | 53215.7459 | 534732.3178 | 0 | 0 | -405173.4311 | 481516.5719 | 657442.0038 | 304975.4818 | 24.4796 | 9.9487e-05 | 0.14702 | 0.27862 | 0.14831 | 2.5703 | 3.0949 | 0.82859 | 0.18786 | 3.2191e-10 | 3.1142
236.2009 | 14.4195 | 0.94027 | 24.131 | 23.8979 | 2.3898 | 1837.8405 | 0.010523 | 7.6301e-05 | 0.010599 | 0 | 1235.0804 | 2.7503 | 0 | 0 | 0 | 0 | 0 | 0 | -159361.6799 | -67727.1288 | -217056.1576 | 0 | 0 | 405188.2941 | 0 | 53217.3316 | 534751.5966 | 0 | 0 | -405188.2941 | 481534.265 | 657466.1211 | 304991.6631 | 24.4787 | 9.949e-05 | 0.14702 | 0.27862 | 0.14831 | 2.5703 | 3.0949 | 0.82859 | 0.18786 | 3.219e-10 | 3.1143
236.2037 | 14.4195 | 0.94021 | 24.1305 | 23.8981 | 2.3898 | 1837.8955 | 0.010523 | 7.6297e-05 | 0.010599 | 0 | 1235.1351 | 2.7507 | 0 | 0 | 0 | 0 | 0 | 0 | -159367.4021 | -67728.3108 | -217064.4904 | 0 | 0 | 405203.1574 | 0 | 53218.9172 | 534770.8757 | 0 | 0 | -405203.1574 | 481551.9584 | 657490.2387 | 305007.8449 | 24.4777 | 9.9493e-05 | 0.14702 | 0.27862 | 0.14831 | 2.5703 | 3.0949 | 0.82859 | 0.18786 | 3.2189e-10 | 3.1143
236.2094 | 14.4197 | 0.94009 | 24.1294 | 23.8984 | 2.3898 | 1838.0057 | 0.010523 | 7.629e-05 | 0.010599 | 0 | 1235.2444 | 2.7515 | 0 | 0 | 0 | 0 | 0 | 0 | -159378.8469 | -67730.675 | -217081.1563 | 0 | 0 | 405232.8843 | 0 | 53222.0887 | 534809.4344 | 0 | 0 | -405232.8843 | 481587.3457 | 657538.4745 | 305040.2103 | 24.4758 | 9.9499e-05 | 0.14702 | 0.27862 | 0.14831 | 2.5703 | 3.0949 | 0.82859 | 0.18786 | 3.2187e-10 | 3.1143
236.2151 | 14.4199 | 0.93996 | 24.1283 | 23.8987 | 2.3899 | 1838.1158 | 0.010523 | 7.6282e-05 | 0.010599 | 0 | 1235.3538 | 2.7523 | 0 | 0 | 0 | 0 | 0 | 0 | -159390.2921 | -67733.0392 | -217097.8228 | 0 | 0 | 405262.6118 | 0 | 53225.2602 | 534847.994 | 0 | 0 | -405262.6118 | 481622.7337 | 657586.7114 | 305072.5781 | 24.4739 | 9.9505e-05 | 0.14702 | 0.27862 | 0.14831 | 2.5703 | 3.0949 | 0.82859 | 0.18786 | 3.2186e-10 | 3.1144
236.2605 | 14.4213 | 0.93899 | 24.1195 | 23.9013 | 2.3901 | 1839.0024 | 0.010521 | 7.6218e-05 | 0.010597 | 0 | 1236.2339 | 2.7586 | 0 | 0 | 0 | 0 | 0 | 0 | -159482.3919 | -67752.064 | -217231.9388 | 0 | 0 | 405501.8111 | 0 | 53250.7818 | 535158.2612 | 0 | 0 | -405501.8111 | 481907.4795 | 657974.8438 | 305333.0821 | 24.4588 | 9.9553e-05 | 0.14702 | 0.27862 | 0.14831 | 2.5703 | 3.0949 | 0.82859 | 0.18786 | 3.2172e-10 | 3.1147
236.2634 | 14.4214 | 0.93893 | 24.119 | 23.9015 | 2.3901 | 1839.0578 | 0.010521 | 7.6212e-05 | 0.010597 | 0 | 1236.2889 | 2.759 | 0 | 0 | 0 | 0 | 0 | 0 | -159488.149 | -67753.2533 | -217240.3224 | 0 | 0 | 405516.7624 | 0 | 53252.3771 | 535177.6548 | 0 | 0 | -405516.7624 | 481925.2777 | 657999.1042 | 305349.3687 | 24.4578 | 9.9556e-05 | 0.14702 | 0.27862 | 0.14831 | 2.5703 | 3.0949 | 0.82859 | 0.18786 | 3.2171e-10 | 3.1147
236.2662 | 14.4215 | 0.93887 | 24.1184 | 23.9016 | 2.3902 | 1839.1132 | 0.01052 | 7.6208e-05 | 0.010597 | 0 | 1236.3439 | 2.7594 | 0 | 0 | 0 | 0 | 0 | 0 | -159493.9063 | -67754.4425 | -217248.7061 | 0 | 0 | 405531.7138 | 0 | 53253.9725 | 535197.0486 | 0 | 0 | -405531.7138 | 481943.0761 | 658023.3649 | 305365.6558 | 24.4569 | 9.9559e-05 | 0.14702 | 0.27862 | 0.14831 | 2.5703 | 3.0949 | 0.82859 | 0.18786 | 3.2171e-10 | 3.1147
236.2719 | 14.4217 | 0.93875 | 24.1173 | 23.902 | 2.3902 | 1839.2241 | 0.01052 | 7.6202e-05 | 0.010596 | 0 | 1236.4539 | 2.7602 | 0 | 0 | 0 | 0 | 0 | 0 | -159505.4212 | -67756.8211 | -217265.4742 | 0 | 0 | 405561.6172 | 0 | 53257.1634 | 535235.8368 | 0 | 0 | -405561.6172 | 481978.6735 | 658071.8871 | 305398.2318 | 24.455 | 9.9565e-05 | 0.14702 | 0.27862 | 0.14831 | 2.5703 | 3.0949 | 0.82859 | 0.18786 | 3.2169e-10 | 3.1147
236.2776 | 14.4219 | 0.93863 | 24.1162 | 23.9023 | 2.3902 | 1839.3349 | 0.01052 | 7.6194e-05 | 0.010596 | 0 | 1236.5639 | 2.761 | 0 | 0 | 0 | 0 | 0 | 0 | -159516.9366 | -67759.1998 | -217282.2428 | 0 | 0 | 405591.5212 | 0 | 53260.3544 | 535274.6259 | 0 | 0 | -405591.5212 | 482014.2716 | 658120.4102 | 305430.8102 | 24.4531 | 9.9571e-05 | 0.14702 | 0.27862 | 0.14831 | 2.5703 | 3.0949 | 0.82859 | 0.18786 | 3.2167e-10 | 3.1148
236.3234 | 14.4233 | 0.93766 | 24.1074 | 23.9049 | 2.3905 | 1840.2269 | 0.010518 | 7.613e-05 | 0.010594 | 0 | 1237.4494 | 2.7674 | 0 | 0 | 0 | 0 | 0 | 0 | -159609.601 | -67778.3413 | -217417.181 | 0 | 0 | 405832.1413 | 0 | 53286.0324 | 535586.7416 | 0 | 0 | -405832.1413 | 482300.7092 | 658510.8482 | 305693.0109 | 24.4379 | 9.9619e-05 | 0.14702 | 0.27862 | 0.14831 | 2.5703 | 3.0949 | 0.82859 | 0.18786 | 3.2154e-10 | 3.1151
236.3262 | 14.4234 | 0.9376 | 24.1068 | 23.905 | 2.3905 | 1840.2827 | 0.010518 | 7.6125e-05 | 0.010594 | 0 | 1237.5047 | 2.7678 | 0 | 0 | 0 | 0 | 0 | 0 | -159615.3935 | -67779.5379 | -217425.6161 | 0 | 0 | 405847.1815 | 0 | 53287.6375 | 535606.2507 | 0 | 0 | -405847.1815 | 482318.6132 | 658535.2528 | 305709.4035 | 24.437 | 9.9622e-05 | 0.14702 | 0.27862 | 0.14831 | 2.5703 | 3.0949 | 0.82859 | 0.18786 | 3.2153e-10 | 3.1151
236.3291 | 14.4235 | 0.93754 | 24.1063 | 23.9052 | 2.3905 | 1840.3384 | 0.010518 | 7.6121e-05 | 0.010594 | 0 | 1237.5601 | 2.7682 | 0 | 0 | 0 | 0 | 0 | 0 | -159621.1861 | -67780.7344 | -217434.0512 | 0 | 0 | 405862.2217 | 0 | 53289.2427 | 535625.7601 | 0 | 0 | -405862.2217 | 482336.5174 | 658559.6577 | 305725.7967 | 24.4361 | 9.9625e-05 | 0.14702 | 0.27862 | 0.14831 | 2.5703 | 3.0949 | 0.82859 | 0.18786 | 3.2152e-10 | 3.1151
236.3348 | 14.4237 | 0.93742 | 24.1052 | 23.9055 | 2.3906 | 1840.4499 | 0.010518 | 7.6114e-05 | 0.010594 | 0 | 1237.6708 | 2.769 | 0 | 0 | 0 | 0 | 0 | 0 | -159632.7716 | -67783.1276 | -217450.9221 | 0 | 0 | 405892.3028 | 0 | 53292.4531 | 535664.7794 | 0 | 0 | -405892.3028 | 482372.3264 | 658608.4682 | 305758.585 | 24.4342 | 9.9632e-05 | 0.14702 | 0.27862 | 0.14831 | 2.5703 | 3.0949 | 0.82859 | 0.18786 | 3.2151e-10 | 3.1152
236.3405 | 14.4239 | 0.9373 | 24.1041 | 23.9058 | 2.3906 | 1840.5614 | 0.010517 | 7.6106e-05 | 0.010594 | 0 | 1237.7815 | 2.7698 | 0 | 0 | 0 | 0 | 0 | 0 | -159644.3576 | -67785.5209 | -217467.7936 | 0 | 0 | 405922.3845 | 0 | 53295.6636 | 535703.7997 | 0 | 0 | -405922.3845 | 482408.1361 | 658657.2798 | 305791.3757 | 24.4323 | 9.9638e-05 | 0.14702 | 0.27862 | 0.14831 | 2.5703 | 3.0949 | 0.82859 | 0.18786 | 3.2149e-10 | 3.1152
236.3865 | 14.4253 | 0.93634 | 24.0952 | 23.9084 | 2.3908 | 1841.4589 | 0.010516 | 7.6044e-05 | 0.010592 | 0 | 1238.6724 | 2.7763 | 0 | 0 | 0 | 0 | 0 | 0 | -159737.5905 | -67804.7798 | -217603.5596 | 0 | 0 | 406164.4355 | 0 | 53321.4992 | 536017.7766 | 0 | 0 | -406164.4355 | 482696.2774 | 659050.0395 | 306055.2854 | 24.4172 | 9.9686e-05 | 0.14702 | 0.27862 | 0.14831 | 2.5703 | 3.0949 | 0.82859 | 0.18786 | 3.2136e-10 | 3.1155
236.3894 | 14.4254 | 0.93628 | 24.0946 | 23.9086 | 2.3909 | 1841.515 | 0.010515 | 7.6038e-05 | 0.010592 | 0 | 1238.7281 | 2.7767 | 0 | 0 | 0 | 0 | 0 | 0 | -159743.4185 | -67805.9837 | -217612.0464 | 0 | 0 | 406179.5651 | 0 | 53323.1142 | 536037.4021 | 0 | 0 | -406179.5651 | 482714.288 | 659074.5893 | 306071.7849 | 24.4162 | 9.9689e-05 | 0.14702 | 0.27862 | 0.14831 | 2.5703 | 3.0949 | 0.82859 | 0.18786 | 3.2135e-10 | 3.1155
236.3923 | 14.4255 | 0.93622 | 24.0941 | 23.9088 | 2.3909 | 1841.5711 | 0.010515 | 7.6034e-05 | 0.010591 | 0 | 1238.7838 | 2.7771 | 0 | 0 | 0 | 0 | 0 | 0 | -159749.2466 | -67807.1876 | -217620.5333 | 0 | 0 | 406194.6949 | 0 | 53324.7292 | 536057.0279 | 0 | 0 | -406194.6949 | 482732.2987 | 659099.1393 | 306088.285 | 24.4153 | 9.9692e-05 | 0.14702 | 0.27862 | 0.14831 | 2.5703 | 3.0949 | 0.82859 | 0.18786 | 3.2134e-10 | 3.1156
236.398 | 14.4257 | 0.9361 | 24.093 | 23.9091 | 2.3909 | 1841.6833 | 0.010515 | 7.6028e-05 | 0.010591 | 0 | 1238.8951 | 2.7779 | 0 | 0 | 0 | 0 | 0 | 0 | -159760.9032 | -67809.5955 | -217637.5077 | 0 | 0 | 406224.9549 | 0 | 53327.9593 | 536096.28 | 0 | 0 | -406224.9549 | 482768.3207 | 659148.2402 | 306121.2871 | 24.4134 | 9.9698e-05 | 0.14702 | 0.27862 | 0.14831 | 2.5703 | 3.0949 | 0.82859 | 0.18786 | 3.2132e-10 | 3.1156
236.4038 | 14.4259 | 0.93598 | 24.0919 | 23.9094 | 2.3909 | 1841.7955 | 0.010515 | 7.602e-05 | 0.010591 | 0 | 1239.0065 | 2.7787 | 0 | 0 | 0 | 0 | 0 | 0 | -159772.5603 | -67812.0035 | -217654.4827 | 0 | 0 | 406255.2156 | 0 | 53331.1896 | 536135.5331 | 0 | 0 | -406255.2156 | 482804.3436 | 659197.3421 | 306154.2915 | 24.4115 | 9.9704e-05 | 0.14702 | 0.27862 | 0.14831 | 2.5703 | 3.0949 | 0.82859 | 0.18786 | 3.2131e-10 | 3.1156
236.4501 | 14.4273 | 0.93502 | 24.083 | 23.912 | 2.3912 | 1842.6985 | 0.010513 | 7.5958e-05 | 0.010589 | 0 | 1239.9029 | 2.7852 | 0 | 0 | 0 | 0 | 0 | 0 | -159866.3655 | -67831.3806 | -217791.0821 | 0 | 0 | 406498.7073 | 0 | 53357.1837 | 536451.3841 | 0 | 0 | -406498.7073 | 483094.2004 | 659592.4396 | 306419.9228 | 24.3964 | 9.9753e-05 | 0.14702 | 0.27862 | 0.14831 | 2.5703 | 3.0949 | 0.82859 | 0.18786 | 3.2117e-10 | 3.116
236.453 | 14.4274 | 0.93497 | 24.0824 | 23.9122 | 2.3912 | 1842.7549 | 0.010513 | 7.5952e-05 | 0.010589 | 0 | 1239.9589 | 2.7856 | 0 | 0 | 0 | 0 | 0 | 0 | -159872.2293 | -67832.5919 | -217799.621 | 0 | 0 | 406513.927 | 0 | 53358.8086 | 536471.1267 | 0 | 0 | -406513.927 | 483112.3182 | 659617.1356 | 306436.5299 | 24.3955 | 9.9756e-05 | 0.14702 | 0.27862 | 0.14831 | 2.5703 | 3.0949 | 0.82859 | 0.18786 | 3.2117e-10 | 3.116
236.4559 | 14.4275 | 0.93491 | 24.0819 | 23.9123 | 2.3912 | 1842.8113 | 0.010513 | 7.5948e-05 | 0.010589 | 0 | 1240.0149 | 2.786 | 0 | 0 | 0 | 0 | 0 | 0 | -159878.0932 | -67833.8032 | -217808.16 | 0 | 0 | 406529.1468 | 0 | 53360.4335 | 536490.8697 | 0 | 0 | -406529.1468 | 483130.4361 | 659641.8318 | 306453.1377 | 24.3945 | 9.9759e-05 | 0.14702 | 0.27862 | 0.14831 | 2.5703 | 3.0949 | 0.82859 | 0.18786 | 3.2116e-10 | 3.116
236.4616 | 14.4277 | 0.93479 | 24.0807 | 23.9127 | 2.3913 | 1842.9242 | 0.010513 | 7.5942e-05 | 0.010589 | 0 | 1240.127 | 2.7868 | 0 | 0 | 0 | 0 | 0 | 0 | -159889.8213 | -67836.2258 | -217825.2386 | 0 | 0 | 406559.587 | 0 | 53363.6835 | 536530.3562 | 0 | 0 | -406559.587 | 483166.6727 | 659691.225 | 306486.3551 | 24.3926 | 9.9765e-05 | 0.14702 | 0.27862 | 0.14831 | 2.5703 | 3.0949 | 0.82859 | 0.18786 | 3.2114e-10 | 3.116
236.4674 | 14.4279 | 0.93467 | 24.0796 | 23.913 | 2.3913 | 1843.0371 | 0.010512 | 7.5934e-05 | 0.010588 | 0 | 1240.2391 | 2.7876 | 0 | 0 | 0 | 0 | 0 | 0 | -159901.5499 | -67838.6486 | -217842.3178 | 0 | 0 | 406590.0279 | 0 | 53366.9336 | 536569.8437 | 0 | 0 | -406590.0279 | 483202.9101 | 659740.6194 | 306519.575 | 24.3907 | 9.9772e-05 | 0.14702 | 0.27862 | 0.14831 | 2.5703 | 3.0949 | 0.82859 | 0.18786 | 3.2112e-10 | 3.1161
236.514 | 14.4293 | 0.93372 | 24.0707 | 23.9156 | 2.3916 | 1843.9456 | 0.01051 | 7.5872e-05 | 0.010586 | 0 | 1241.1409 | 2.7941 | 0 | 0 | 0 | 0 | 0 | 0 | -159995.9311 | -67858.1447 | -217979.7559 | 0 | 0 | 406834.9701 | 0 | 53393.0873 | 536887.5812 | 0 | 0 | -406834.9701 | 483494.4939 | 660138.0703 | 306786.9399 | 24.3757 | 9.9821e-05 | 0.14702 | 0.27862 | 0.14831 | 2.5703 | 3.0949 | 0.82859 | 0.18786 | 3.2099e-10 | 3.1164
236.5169 | 14.4294 | 0.93366 | 24.0701 | 23.9158 | 2.3916 | 1844.0024 | 0.01051 | 7.5867e-05 | 0.010586 | 0 | 1241.1973 | 2.7945 | 0 | 0 | 0 | 0 | 0 | 0 | -160001.8309 | -67859.3634 | -217988.3472 | 0 | 0 | 406850.2804 | 0 | 53394.7222 | 536907.4419 | 0 | 0 | -406850.2804 | 483512.7197 | 660162.9134 | 306803.6555 | 24.3747 | 9.9824e-05 | 0.14702 | 0.27862 | 0.14831 | 2.5703 | 3.0949 | 0.82859 | 0.18786 | 3.2098e-10 | 3.1164
236.5198 | 14.4295 | 0.9336 | 24.0696 | 23.9159 | 2.3916 | 1844.0592 | 0.01051 | 7.5863e-05 | 0.010586 | 0 | 1241.2537 | 2.7949 | 0 | 0 | 0 | 0 | 0 | 0 | -160007.7308 | -67860.5821 | -217996.9387 | 0 | 0 | 406865.591 | 0 | 53396.3571 | 536927.3027 | 0 | 0 | -406865.591 | 483530.9457 | 660187.7568 | 306820.3717 | 24.3738 | 9.9827e-05 | 0.14702 | 0.27862 | 0.14831 | 2.5703 | 3.0949 | 0.82859 | 0.18786 | 3.2098e-10 | 3.1164
236.5256 | 14.4297 | 0.93348 | 24.0684 | 23.9163 | 2.3916 | 1844.1727 | 0.01051 | 7.5857e-05 | 0.010586 | 0 | 1241.3664 | 2.7958 | 0 | 0 | 0 | 0 | 0 | 0 | -160019.531 | -67863.0197 | -218014.1221 | 0 | 0 | 406896.2126 | 0 | 53399.627 | 536967.0252 | 0 | 0 | -406896.2126 | 483567.3983 | 660237.4444 | 306853.806 | 24.3719 | 9.9833e-05 | 0.14702 | 0.27862 | 0.14831 | 2.5703 | 3.0949 | 0.82859 | 0.18786 | 3.2096e-10 | 3.1165
236.5314 | 14.4299 | 0.93336 | 24.0673 | 23.9166 | 2.3917 | 1844.2863 | 0.01051 | 7.5849e-05 | 0.010586 | 0 | 1241.4792 | 2.7966 | 0 | 0 | 0 | 0 | 0 | 0 | -160031.3316 | -67865.4573 | -218031.3063 | 0 | 0 | 406926.8349 | 0 | 53402.897 | 537006.7487 | 0 | 0 | -406926.8349 | 483603.8517 | 660287.1331 | 306887.2427 | 24.37 | 9.9839e-05 | 0.14702 | 0.27862 | 0.14831 | 2.5703 | 3.0949 | 0.82859 | 0.18786 | 3.2094e-10 | 3.1165
236.5782 | 14.4313 | 0.93241 | 24.0583 | 23.9192 | 2.3919 | 1845.2004 | 0.010508 | 7.5788e-05 | 0.010584 | 0 | 1242.3866 | 2.8031 | 0 | 0 | 0 | 0 | 0 | 0 | -160126.2924 | -67885.0731 | -218169.5883 | 0 | 0 | 407173.2368 | 0 | 53429.2114 | 537326.3851 | 0 | 0 | -407173.2368 | 483897.1737 | 660686.9529 | 307156.3534 | 24.355 | 9.9889e-05 | 0.14702 | 0.27862 | 0.14831 | 2.5703 | 3.0949 | 0.82859 | 0.18786 | 3.2081e-10 | 3.1168
236.5811 | 14.4314 | 0.93235 | 24.0578 | 23.9194 | 2.3919 | 1845.2575 | 0.010508 | 7.5783e-05 | 0.010584 | 0 | 1242.4433 | 2.8035 | 0 | 0 | 0 | 0 | 0 | 0 | -160132.2284 | -67886.2993 | -218178.2324 | 0 | 0 | 407188.6385 | 0 | 53430.8563 | 537346.3645 | 0 | 0 | -407188.6385 | 483915.5082 | 660711.9441 | 307173.1782 | 24.354 | 9.9892e-05 | 0.14702 | 0.27862 | 0.14831 | 2.5703 | 3.0949 | 0.82859 | 0.18786 | 3.208e-10 | 3.1168
236.5841 | 14.4315 | 0.93229 | 24.0572 | 23.9196 | 2.392 | 1845.3147 | 0.010508 | 7.5779e-05 | 0.010583 | 0 | 1242.5 | 2.8039 | 0 | 0 | 0 | 0 | 0 | 0 | -160138.1646 | -67887.5256 | -218186.8767 | 0 | 0 | 407204.0403 | 0 | 53432.5012 | 537366.3441 | 0 | 0 | -407204.0403 | 483933.8429 | 660736.9356 | 307190.0036 | 24.3531 | 9.9895e-05 | 0.14702 | 0.27862 | 0.14831 | 2.5703 | 3.0949 | 0.82859 | 0.18786 | 3.2079e-10 | 3.1169
236.5899 | 14.4317 | 0.93218 | 24.0561 | 23.9199 | 2.392 | 1845.4289 | 0.010507 | 7.5773e-05 | 0.010583 | 0 | 1242.6135 | 2.8047 | 0 | 0 | 0 | 0 | 0 | 0 | -160150.0372 | -67889.9781 | -218204.1657 | 0 | 0 | 407234.8445 | 0 | 53435.7912 | 537406.3041 | 0 | 0 | -407234.8445 | 483970.5128 | 660786.9194 | 307223.6562 | 24.3512 | 9.9901e-05 | 0.14702 | 0.27862 | 0.14831 | 2.5703 | 3.0949 | 0.82859 | 0.18786 | 3.2078e-10 | 3.1169
236.5958 | 14.4319 | 0.93206 | 24.055 | 23.9202 | 2.392 | 1845.5432 | 0.010507 | 7.5765e-05 | 0.010583 | 0 | 1242.7269 | 2.8056 | 0 | 0 | 0 | 0 | 0 | 0 | -160161.9104 | -67892.4307 | -218221.4554 | 0 | 0 | 407265.6494 | 0 | 53439.0814 | 537446.265 | 0 | 0 | -407265.6494 | 484007.1837 | 660836.9045 | 307257.3114 | 24.3493 | 9.9907e-05 | 0.14702 | 0.27862 | 0.14831 | 2.5703 | 3.0949 | 0.82859 | 0.18786 | 3.2076e-10 | 3.1169
236.6428 | 14.4334 | 0.93112 | 24.0459 | 23.9228 | 2.3923 | 1846.4629 | 0.010505 | 7.5705e-05 | 0.010581 | 0 | 1243.6399 | 2.8121 | 0 | 0 | 0 | 0 | 0 | 0 | -160257.4542 | -67912.167 | -218360.5866 | 0 | 0 | 407513.5206 | 0 | 53465.5573 | 537767.8124 | 0 | 0 | -407513.5206 | 484302.2551 | 661239.1082 | 307528.1797 | 24.3343 | 9.9957e-05 | 0.14702 | 0.27862 | 0.14831 | 2.5703 | 3.0949 | 0.82859 | 0.18786 | 3.2063e-10 | 3.1173
236.6458 | 14.4335 | 0.93106 | 24.0454 | 23.923 | 2.3923 | 1846.5204 | 0.010505 | 7.5699e-05 | 0.010581 | 0 | 1243.697 | 2.8126 | 0 | 0 | 0 | 0 | 0 | 0 | -160263.4267 | -67913.4007 | -218369.2838 | 0 | 0 | 407529.0141 | 0 | 53467.2123 | 537787.9112 | 0 | 0 | -407529.0141 | 484320.6989 | 661264.2484 | 307545.1144 | 24.3334 | 9.996e-05 | 0.14702 | 0.27862 | 0.14831 | 2.5703 | 3.0949 | 0.82859 | 0.18786 | 3.2062e-10 | 3.1173
236.6487 | 14.4335 | 0.931 | 24.0448 | 23.9232 | 2.3923 | 1846.5779 | 0.010505 | 7.5695e-05 | 0.010581 | 0 | 1243.754 | 2.813 | 0 | 0 | 0 | 0 | 0 | 0 | -160269.3994 | -67914.6344 | -218377.9811 | 0 | 0 | 407544.5078 | 0 | 53468.8674 | 537808.0103 | 0 | 0 | -407544.5078 | 484339.143 | 661289.389 | 307562.0497 | 24.3324 | 9.9963e-05 | 0.14702 | 0.27862 | 0.14831 | 2.5703 | 3.0949 | 0.82859 | 0.18786 | 3.2061e-10 | 3.1173
236.6546 | 14.4337 | 0.93088 | 24.0437 | 23.9235 | 2.3924 | 1846.6928 | 0.010505 | 7.5689e-05 | 0.01058 | 0 | 1243.8682 | 2.8138 | 0 | 0 | 0 | 0 | 0 | 0 | -160281.3449 | -67917.102 | -218395.3763 | 0 | 0 | 407575.4957 | 0 | 53472.1776 | 537848.2093 | 0 | 0 | -407575.4957 | 484376.0318 | 661339.671 | 307595.9222 | 24.3305 | 9.9969e-05 | 0.14702 | 0.27862 | 0.14831 | 2.5703 | 3.0949 | 0.82859 | 0.18786 | 3.206e-10 | 3.1173
236.6605 | 14.4339 | 0.93076 | 24.0425 | 23.9238 | 2.3924 | 1846.8078 | 0.010505 | 7.5682e-05 | 0.01058 | 0 | 1243.9823 | 2.8146 | 0 | 0 | 0 | 0 | 0 | 0 | -160293.291 | -67919.5697 | -218412.7722 | 0 | 0 | 407606.4844 | 0 | 53475.4879 | 537888.4093 | 0 | 0 | -407606.4844 | 484412.9214 | 661389.9542 | 307629.7973 | 24.3287 | 9.9976e-05 | 0.14702 | 0.27862 | 0.14831 | 2.5703 | 3.0949 | 0.82859 | 0.18786 | 3.2058e-10 | 3.1174
236.7078 | 14.4354 | 0.92983 | 24.0335 | 23.9265 | 2.3926 | 1847.7332 | 0.010503 | 7.5622e-05 | 0.010578 | 0 | 1244.9009 | 2.8212 | 0 | 0 | 0 | 0 | 0 | 0 | -160389.4215 | -67939.4272 | -218552.7576 | 0 | 0 | 407855.8338 | 0 | 53502.1264 | 538211.8794 | 0 | 0 | -407855.8338 | 484709.753 | 661794.5566 | 307902.4349 | 24.3136 | 0.00010003 | 0.14702 | 0.27862 | 0.14831 | 2.5703 | 3.0949 | 0.82859 | 0.18786 | 3.2045e-10 | 3.1177
236.7108 | 14.4355 | 0.92977 | 24.0329 | 23.9266 | 2.3927 | 1847.791 | 0.010502 | 7.5617e-05 | 0.010578 | 0 | 1244.9583 | 2.8216 | 0 | 0 | 0 | 0 | 0 | 0 | -160395.4307 | -67940.6685 | -218561.5082 | 0 | 0 | 407871.4197 | 0 | 53503.7916 | 538232.0984 | 0 | 0 | -407871.4197 | 484728.3069 | 661819.8468 | 307919.4802 | 24.3127 | 0.00010003 | 0.14702 | 0.27862 | 0.14831 | 2.5703 | 3.0949 | 0.82859 | 0.18786 | 3.2044e-10 | 3.1177
236.7138 | 14.4356 | 0.92971 | 24.0323 | 23.9268 | 2.3927 | 1847.8488 | 0.010502 | 7.5613e-05 | 0.010578 | 0 | 1245.0158 | 2.8221 | 0 | 0 | 0 | 0 | 0 | 0 | -160401.44 | -67941.9098 | -218570.259 | 0 | 0 | 407887.0058 | 0 | 53505.4568 | 538252.3178 | 0 | 0 | -407887.0058 | 484746.861 | 661845.1373 | 307936.5261 | 24.3118 | 0.00010003 | 0.14702 | 0.27862 | 0.14831 | 2.5703 | 3.0949 | 0.82859 | 0.18786 | 3.2043e-10 | 3.1177
236.7197 | 14.4358 | 0.92959 | 24.0312 | 23.9271 | 2.3927 | 1847.9645 | 0.010502 | 7.5607e-05 | 0.010578 | 0 | 1245.1306 | 2.8229 | 0 | 0 | 0 | 0 | 0 | 0 | -160413.4589 | -67944.3925 | -218587.761 | 0 | 0 | 407918.1787 | 0 | 53508.7873 | 538292.7572 | 0 | 0 | -407918.1787 | 484783.9699 | 661895.7194 | 307970.62 | 24.3099 | 0.00010004 | 0.14702 | 0.27862 | 0.14831 | 2.5703 | 3.0949 | 0.82859 | 0.18786 | 3.2042e-10 | 3.1178
236.7256 | 14.4359 | 0.92948 | 24.0301 | 23.9275 | 2.3927 | 1848.0802 | 0.010502 | 7.5599e-05 | 0.010578 | 0 | 1245.2454 | 2.8237 | 0 | 0 | 0 | 0 | 0 | 0 | -160425.4783 | -67946.8753 | -218605.2637 | 0 | 0 | 407949.3522 | 0 | 53512.118 | 538333.1977 | 0 | 0 | -407949.3522 | 484821.0797 | 661946.3026 | 308004.7164 | 24.308 | 0.00010004 | 0.14702 | 0.27862 | 0.14831 | 2.5703 | 3.0949 | 0.82859 | 0.18786 | 3.204e-10 | 3.1178
236.7732 | 14.4374 | 0.92854 | 24.0209 | 23.9301 | 2.393 | 1849.0112 | 0.0105 | 7.554e-05 | 0.010576 | 0 | 1246.1697 | 2.8304 | 0 | 0 | 0 | 0 | 0 | 0 | -160522.1988 | -67966.8547 | -218746.1084 | 0 | 0 | 408200.1889 | 0 | 53538.92 | 538658.6021 | 0 | 0 | -408200.1889 | 485119.6822 | 662353.3182 | 308279.1348 | 24.293 | 0.00010009 | 0.14702 | 0.27862 | 0.14831 | 2.5703 | 3.0949 | 0.82859 | 0.18786 | 3.2027e-10 | 3.1181
236.7762 | 14.4375 | 0.92848 | 24.0204 | 23.9303 | 2.393 | 1849.0694 | 0.0105 | 7.5535e-05 | 0.010575 | 0 | 1246.2274 | 2.8308 | 0 | 0 | 0 | 0 | 0 | 0 | -160528.2449 | -67968.1036 | -218754.9127 | 0 | 0 | 408215.8678 | 0 | 53540.5954 | 538678.9421 | 0 | 0 | -408215.8678 | 485138.3468 | 662378.7593 | 308296.2914 | 24.2921 | 0.0001001 | 0.14702 | 0.27862 | 0.14831 | 2.5703 | 3.0949 | 0.82859 | 0.18786 | 3.2026e-10 | 3.1182
236.7792 | 14.4376 | 0.92843 | 24.0198 | 23.9305 | 2.393 | 1849.1276 | 0.0105 | 7.5531e-05 | 0.010575 | 0 | 1246.2852 | 2.8312 | 0 | 0 | 0 | 0 | 0 | 0 | -160534.2911 | -67969.3526 | -218763.7171 | 0 | 0 | 408231.5469 | 0 | 53542.2708 | 538699.2824 | 0 | 0 | -408231.5469 | 485157.0116 | 662404.2008 | 308313.4488 | 24.2912 | 0.0001001 | 0.14702 | 0.27862 | 0.14831 | 2.5703 | 3.0949 | 0.82859 | 0.18786 | 3.2025e-10 | 3.1182
236.7851 | 14.4378 | 0.92831 | 24.0187 | 23.9308 | 2.3931 | 1849.244 | 0.0105 | 7.5525e-05 | 0.010575 | 0 | 1246.4008 | 2.832 | 0 | 0 | 0 | 0 | 0 | 0 | -160546.3838 | -67971.8505 | -218781.3266 | 0 | 0 | 408262.9057 | 0 | 53545.6218 | 538739.9638 | 0 | 0 | -408262.9057 | 485194.342 | 662455.0846 | 308347.7654 | 24.2893 | 0.00010011 | 0.14702 | 0.27862 | 0.14831 | 2.5703 | 3.0949 | 0.82859 | 0.18786 | 3.2024e-10 | 3.1182
236.7911 | 14.438 | 0.92819 | 24.0175 | 23.9311 | 2.3931 | 1849.3604 | 0.010499 | 7.5517e-05 | 0.010575 | 0 | 1246.5163 | 2.8329 | 0 | 0 | 0 | 0 | 0 | 0 | -160558.477 | -67974.3486 | -218798.9368 | 0 | 0 | 408294.2653 | 0 | 53548.9729 | 538780.6462 | 0 | 0 | -408294.2653 | 485231.6733 | 662505.9697 | 308382.0846 | 24.2874 | 0.00010011 | 0.14702 | 0.27862 | 0.14831 | 2.5703 | 3.0949 | 0.82859 | 0.18786 | 3.2022e-10 | 3.1183
236.8389 | 14.4395 | 0.92727 | 24.0084 | 23.9338 | 2.3934 | 1850.2971 | 0.010497 | 7.5459e-05 | 0.010573 | 0 | 1247.4462 | 2.8395 | 0 | 0 | 0 | 0 | 0 | 0 | -160655.7909 | -67994.4505 | -218940.6454 | 0 | 0 | 408546.5978 | 0 | 53575.9393 | 539107.9961 | 0 | 0 | -408546.5978 | 485532.0568 | 662915.4123 | 308658.2949 | 24.2724 | 0.00010016 | 0.14702 | 0.27862 | 0.14831 | 2.5703 | 3.0949 | 0.82859 | 0.18786 | 3.2009e-10 | 3.1186
236.8419 | 14.4396 | 0.92721 | 24.0078 | 23.934 | 2.3934 | 1850.3556 | 0.010497 | 7.5454e-05 | 0.010573 | 0 | 1247.5043 | 2.84 | 0 | 0 | 0 | 0 | 0 | 0 | -160661.874 | -67995.7071 | -218949.5037 | 0 | 0 | 408562.3702 | 0 | 53577.625 | 539128.4577 | 0 | 0 | -408562.3702 | 485550.8327 | 662941.0052 | 308675.5636 | 24.2715 | 0.00010017 | 0.14702 | 0.27862 | 0.14831 | 2.5703 | 3.0949 | 0.82859 | 0.18786 | 3.2008e-10 | 3.1186
236.8449 | 14.4397 | 0.92715 | 24.0072 | 23.9341 | 2.3934 | 1850.4142 | 0.010497 | 7.545e-05 | 0.010573 | 0 | 1247.5624 | 2.8404 | 0 | 0 | 0 | 0 | 0 | 0 | -160667.9573 | -67996.9637 | -218958.3622 | 0 | 0 | 408578.1429 | 0 | 53579.3107 | 539148.9197 | 0 | 0 | -408578.1429 | 485569.609 | 662966.5984 | 308692.833 | 24.2706 | 0.00010017 | 0.14702 | 0.27862 | 0.14831 | 2.5703 | 3.0949 | 0.82859 | 0.18786 | 3.2007e-10 | 3.1186
236.8509 | 14.4398 | 0.92703 | 24.0061 | 23.9345 | 2.3934 | 1850.5313 | 0.010497 | 7.5444e-05 | 0.010572 | 0 | 1247.6787 | 2.8412 | 0 | 0 | 0 | 0 | 0 | 0 | -160680.1242 | -67999.477 | -218976.0797 | 0 | 0 | 408609.6888 | 0 | 53582.6822 | 539189.8443 | 0 | 0 | -408609.6888 | 485607.1621 | 663017.7858 | 308727.3737 | 24.2687 | 0.00010018 | 0.14702 | 0.27862 | 0.14831 | 2.5703 | 3.0949 | 0.82859 | 0.18786 | 3.2006e-10 | 3.1187
236.8569 | 14.44 | 0.92692 | 24.0049 | 23.9348 | 2.3935 | 1850.6484 | 0.010497 | 7.5437e-05 | 0.010572 | 0 | 1247.795 | 2.8421 | 0 | 0 | 0 | 0 | 0 | 0 | -160692.2916 | -68001.9904 | -218993.7979 | 0 | 0 | 408641.2354 | 0 | 53586.0539 | 539230.7701 | 0 | 0 | -408641.2354 | 485644.7162 | 663068.9745 | 308761.9171 | 24.2668 | 0.00010018 | 0.14702 | 0.27862 | 0.14831 | 2.5703 | 3.0949 | 0.82859 | 0.18786 | 3.2004e-10 | 3.1187
236.9051 | 14.4415 | 0.92599 | 23.9957 | 23.9375 | 2.3937 | 1851.5908 | 0.010495 | 7.5379e-05 | 0.01057 | 0 | 1248.7305 | 2.8488 | 0 | 0 | 0 | 0 | 0 | 0 | -160790.2019 | -68022.2155 | -219136.3752 | 0 | 0 | 408895.0721 | 0 | 53613.1856 | 539560.0763 | 0 | 0 | -408895.0721 | 485946.8907 | 663480.8579 | 309039.9303 | 24.2519 | 0.00010023 | 0.14702 | 0.27862 | 0.14831 | 2.5703 | 3.0949 | 0.82859 | 0.18786 | 3.1991e-10 | 3.119
236.9081 | 14.4416 | 0.92594 | 23.9952 | 23.9376 | 2.3938 | 1851.6497 | 0.010495 | 7.5374e-05 | 0.01057 | 0 | 1248.789 | 2.8492 | 0 | 0 | 0 | 0 | 0 | 0 | -160796.3224 | -68023.4798 | -219145.2878 | 0 | 0 | 408910.9386 | 0 | 53614.8816 | 539580.6603 | 0 | 0 | -408910.9386 | 485965.7786 | 663506.6034 | 309057.3118 | 24.2509 | 0.00010024 | 0.14702 | 0.27862 | 0.14831 | 2.5703 | 3.0949 | 0.82859 | 0.18786 | 3.199e-10 | 3.119
236.9111 | 14.4417 | 0.92588 | 23.9946 | 23.9378 | 2.3938 | 1851.7086 | 0.010494 | 7.537e-05 | 0.01057 | 0 | 1248.8475 | 2.8496 | 0 | 0 | 0 | 0 | 0 | 0 | -160802.443 | -68024.7441 | -219154.2006 | 0 | 0 | 408926.8053 | 0 | 53616.5777 | 539601.2445 | 0 | 0 | -408926.8053 | 485984.6668 | 663532.3492 | 309074.6939 | 24.25 | 0.00010024 | 0.14702 | 0.27862 | 0.14831 | 2.5703 | 3.0949 | 0.82859 | 0.18786 | 3.1989e-10 | 3.1191
236.9171 | 14.4419 | 0.92576 | 23.9934 | 23.9381 | 2.3938 | 1851.8265 | 0.010494 | 7.5364e-05 | 0.01057 | 0 | 1248.9645 | 2.8505 | 0 | 0 | 0 | 0 | 0 | 0 | -160814.6845 | -68027.2728 | -219172.0267 | 0 | 0 | 408958.5393 | 0 | 53619.9699 | 539642.4139 | 0 | 0 | -408958.5393 | 486022.444 | 663583.8419 | 309109.4602 | 24.2481 | 0.00010025 | 0.14702 | 0.27862 | 0.14831 | 2.5703 | 3.0949 | 0.82859 | 0.18786 | 3.1988e-10 | 3.1191
236.9231 | 14.4421 | 0.92565 | 23.9923 | 23.9385 | 2.3938 | 1851.9443 | 0.010494 | 7.5357e-05 | 0.010569 | 0 | 1249.0815 | 2.8513 | 0 | 0 | 0 | 0 | 0 | 0 | -160826.9265 | -68029.8016 | -219189.8536 | 0 | 0 | 408990.2741 | 0 | 53623.3622 | 539683.5843 | 0 | 0 | -408990.2741 | 486060.2221 | 663635.3358 | 309144.2291 | 24.2463 | 0.00010025 | 0.14702 | 0.27862 | 0.14831 | 2.5703 | 3.0949 | 0.82859 | 0.18786 | 3.1986e-10 | 3.1191
236.9715 | 14.4436 | 0.92473 | 23.983 | 23.9412 | 2.3941 | 1852.8925 | 0.010492 | 7.5299e-05 | 0.010567 | 0 | 1250.0228 | 2.858 | 0 | 0 | 0 | 0 | 0 | 0 | -160925.4364 | -68050.1506 | -219333.304 | 0 | 0 | 409245.6231 | 0 | 53650.6601 | 540014.8575 | 0 | 0 | -409245.6231 | 486364.1974 | 664049.6733 | 309424.0558 | 24.2313 | 0.00010031 | 0.14702 | 0.27862 | 0.14831 | 2.5703 | 3.0949 | 0.82859 | 0.18786 | 3.1973e-10 | 3.1195
236.9746 | 14.4437 | 0.92467 | 23.9825 | 23.9413 | 2.3941 | 1852.9518 | 0.010492 | 7.5294e-05 | 0.010567 | 0 | 1250.0816 | 2.8585 | 0 | 0 | 0 | 0 | 0 | 0 | -160931.5944 | -68051.4226 | -219342.2712 | 0 | 0 | 409261.5842 | 0 | 53652.3665 | 540035.5644 | 0 | 0 | -409261.5842 | 486383.1979 | 664075.5722 | 309441.5507 | 24.2304 | 0.00010031 | 0.14702 | 0.27862 | 0.14831 | 2.5703 | 3.0949 | 0.82859 | 0.18786 | 3.1972e-10 | 3.1195
236.9776 | 14.4438 | 0.92461 | 23.9819 | 23.9415 | 2.3941 | 1853.011 | 0.010492 | 7.5291e-05 | 0.010567 | 0 | 1250.1404 | 2.8589 | 0 | 0 | 0 | 0 | 0 | 0 | -160937.7524 | -68052.6947 | -219351.2386 | 0 | 0 | 409277.5455 | 0 | 53654.0729 | 540056.2717 | 0 | 0 | -409277.5455 | 486402.1988 | 664101.4715 | 309459.0463 | 24.2294 | 0.00010031 | 0.14702 | 0.27862 | 0.14831 | 2.5703 | 3.0949 | 0.82859 | 0.18786 | 3.1971e-10 | 3.1195
236.9836 | 14.444 | 0.9245 | 23.9807 | 23.9418 | 2.3942 | 1853.1296 | 0.010492 | 7.5285e-05 | 0.010567 | 0 | 1250.2581 | 2.8597 | 0 | 0 | 0 | 0 | 0 | 0 | -160950.0689 | -68055.2389 | -219369.1739 | 0 | 0 | 409309.4687 | 0 | 53657.4859 | 540097.687 | 0 | 0 | -409309.4687 | 486440.2011 | 664153.2711 | 309494.0394 | 24.2276 | 0.00010032 | 0.14702 | 0.27862 | 0.14831 | 2.5703 | 3.0949 | 0.82859 | 0.18786 | 3.197e-10 | 3.1195
236.9897 | 14.4442 | 0.92438 | 23.9796 | 23.9422 | 2.3942 | 1853.2481 | 0.010491 | 7.5278e-05 | 0.010567 | 0 | 1250.3758 | 2.8606 | 0 | 0 | 0 | 0 | 0 | 0 | -160962.386 | -68057.7832 | -219387.11 | 0 | 0 | 409341.3927 | 0 | 53660.8991 | 540139.1035 | 0 | 0 | -409341.3927 | 486478.2045 | 664205.072 | 309529.0353 | 24.2257 | 0.00010032 | 0.14702 | 0.27862 | 0.14831 | 2.5703 | 3.0949 | 0.82859 | 0.18786 | 3.1968e-10 | 3.1196
237.0384 | 14.4457 | 0.92347 | 23.9703 | 23.9449 | 2.3945 | 1854.2021 | 0.010489 | 7.5221e-05 | 0.010565 | 0 | 1251.3229 | 2.8674 | 0 | 0 | 0 | 0 | 0 | 0 | -161061.4985 | -68078.2567 | -219531.4379 | 0 | 0 | 409598.2619 | 0 | 53688.3639 | 540472.3539 | 0 | 0 | -409598.2619 | 486783.99 | 664621.8763 | 309810.686 | 24.2108 | 0.00010038 | 0.14702 | 0.27862 | 0.14831 | 2.5703 | 3.0949 | 0.82859 | 0.18786 | 3.1955e-10 | 3.1199
237.0414 | 14.4458 | 0.92341 | 23.9697 | 23.945 | 2.3945 | 1854.2618 | 0.010489 | 7.5216e-05 | 0.010564 | 0 | 1251.3821 | 2.8678 | 0 | 0 | 0 | 0 | 0 | 0 | -161067.6941 | -68079.5365 | -219540.46 | 0 | 0 | 409614.3181 | 0 | 53690.0807 | 540493.1845 | 0 | 0 | -409614.3181 | 486803.1037 | 664647.9295 | 309828.295 | 24.2099 | 0.00010038 | 0.14702 | 0.27862 | 0.14831 | 2.5703 | 3.0949 | 0.82859 | 0.18786 | 3.1954e-10 | 3.1199
237.0445 | 14.4458 | 0.92336 | 23.9691 | 23.9452 | 2.3945 | 1854.3214 | 0.010489 | 7.5212e-05 | 0.010564 | 0 | 1251.4413 | 2.8682 | 0 | 0 | 0 | 0 | 0 | 0 | -161073.8899 | -68080.8163 | -219549.4823 | 0 | 0 | 409630.3744 | 0 | 53691.7976 | 540514.0154 | 0 | 0 | -409630.3744 | 486822.2177 | 664673.983 | 309845.9047 | 24.2089 | 0.00010038 | 0.14702 | 0.27862 | 0.14831 | 2.5703 | 3.0949 | 0.82859 | 0.18786 | 3.1953e-10 | 3.12
237.0506 | 14.446 | 0.92324 | 23.968 | 23.9455 | 2.3946 | 1854.4406 | 0.010489 | 7.5206e-05 | 0.010564 | 0 | 1251.5597 | 2.8691 | 0 | 0 | 0 | 0 | 0 | 0 | -161086.2817 | -68083.3761 | -219567.5273 | 0 | 0 | 409662.4877 | 0 | 53695.2315 | 540555.678 | 0 | 0 | -409662.4877 | 486860.4465 | 664726.0911 | 309881.126 | 24.2071 | 0.00010039 | 0.14702 | 0.27862 | 0.14831 | 2.5703 | 3.0949 | 0.82859 | 0.18786 | 3.1952e-10 | 3.12
237.0567 | 14.4462 | 0.92313 | 23.9668 | 23.9459 | 2.3946 | 1854.5599 | 0.010489 | 7.5199e-05 | 0.010564 | 0 | 1251.6781 | 2.8699 | 0 | 0 | 0 | 0 | 0 | 0 | -161098.6741 | -68085.9359 | -219585.5732 | 0 | 0 | 409694.6019 | 0 | 53698.6655 | 540597.3418 | 0 | 0 | -409694.6019 | 486898.6763 | 664778.2006 | 309916.35 | 24.2052 | 0.0001004 | 0.14702 | 0.27862 | 0.14831 | 2.5703 | 3.0949 | 0.82859 | 0.18786 | 3.195e-10 | 3.12
237.1056 | 14.4477 | 0.92222 | 23.9575 | 23.9486 | 2.3949 | 1855.5198 | 0.010487 | 7.5143e-05 | 0.010562 | 0 | 1252.631 | 2.8768 | 0 | 0 | 0 | 0 | 0 | 0 | -161198.3922 | -68106.5345 | -219730.7829 | 0 | 0 | 409952.9991 | 0 | 53726.2981 | 540932.5792 | 0 | 0 | -409952.9991 | 487206.2811 | 665197.4842 | 310199.835 | 24.1903 | 0.00010045 | 0.14702 | 0.27862 | 0.14831 | 2.5703 | 3.0949 | 0.82859 | 0.18786 | 3.1937e-10 | 3.1204
237.1087 | 14.4478 | 0.92216 | 23.9569 | 23.9488 | 2.3949 | 1855.5797 | 0.010486 | 7.5138e-05 | 0.010562 | 0 | 1252.6905 | 2.8772 | 0 | 0 | 0 | 0 | 0 | 0 | -161204.6257 | -68107.8221 | -219739.8601 | 0 | 0 | 409969.1508 | 0 | 53728.0255 | 540953.5341 | 0 | 0 | -409969.1508 | 487225.5086 | 665223.6924 | 310217.5587 | 24.1894 | 0.00010045 | 0.14702 | 0.27862 | 0.14831 | 2.5703 | 3.0949 | 0.82859 | 0.18786 | 3.1936e-10 | 3.1204
237.1118 | 14.4479 | 0.9221 | 23.9563 | 23.9489 | 2.3949 | 1855.6397 | 0.010486 | 7.5134e-05 | 0.010562 | 0 | 1252.7501 | 2.8776 | 0 | 0 | 0 | 0 | 0 | 0 | -161210.8593 | -68109.1098 | -219748.9375 | 0 | 0 | 409985.3027 | 0 | 53729.7529 | 540974.4892 | 0 | 0 | -409985.3027 | 487244.7364 | 665249.901 | 310235.283 | 24.1884 | 0.00010045 | 0.14702 | 0.27862 | 0.14831 | 2.5703 | 3.0949 | 0.82859 | 0.18786 | 3.1935e-10 | 3.1204
237.1179 | 14.4481 | 0.92199 | 23.9552 | 23.9493 | 2.3949 | 1855.7597 | 0.010486 | 7.5129e-05 | 0.010561 | 0 | 1252.8692 | 2.8785 | 0 | 0 | 0 | 0 | 0 | 0 | -161223.3269 | -68111.6852 | -219767.0928 | 0 | 0 | 410017.6071 | 0 | 53733.2077 | 541016.4004 | 0 | 0 | -410017.6071 | 487283.1927 | 665302.3192 | 310270.7338 | 24.1866 | 0.00010046 | 0.14702 | 0.27862 | 0.14831 | 2.5703 | 3.0949 | 0.82859 | 0.18786 | 3.1934e-10 | 3.1204
237.124 | 14.4483 | 0.92188 | 23.954 | 23.9496 | 2.395 | 1855.8797 | 0.010486 | 7.5122e-05 | 0.010561 | 0 | 1252.9884 | 2.8793 | 0 | 0 | 0 | 0 | 0 | 0 | -161235.795 | -68114.2607 | -219785.2489 | 0 | 0 | 410049.9124 | 0 | 53736.6627 | 541058.3127 | 0 | 0 | -410049.9124 | 487321.65 | 665354.7388 | 310306.1873 | 24.1847 | 0.00010047 | 0.14702 | 0.27862 | 0.14831 | 2.5703 | 3.0949 | 0.82859 | 0.18786 | 3.1932e-10 | 3.1205
237.1733 | 14.4498 | 0.92097 | 23.9446 | 23.9523 | 2.3952 | 1856.8454 | 0.010484 | 7.5066e-05 | 0.010559 | 0 | 1253.947 | 2.8862 | 0 | 0 | 0 | 0 | 0 | 0 | -161336.1214 | -68134.9849 | -219931.3446 | 0 | 0 | 410309.8449 | 0 | 53764.4639 | 541395.5469 | 0 | 0 | -410309.8449 | 487631.083 | 665776.5137 | 310591.5164 | 24.1698 | 0.00010052 | 0.14702 | 0.27862 | 0.14831 | 2.5703 | 3.0949 | 0.82859 | 0.18786 | 3.1919e-10 | 3.1208
237.1763 | 14.4499 | 0.92091 | 23.944 | 23.9525 | 2.3952 | 1856.9058 | 0.010484 | 7.5061e-05 | 0.010559 | 0 | 1254.007 | 2.8866 | 0 | 0 | 0 | 0 | 0 | 0 | -161342.3929 | -68136.2804 | -219940.4771 | 0 | 0 | 410326.0926 | 0 | 53766.2018 | 541416.6266 | 0 | 0 | -410326.0926 | 487650.4248 | 665802.8777 | 310609.3554 | 24.1689 | 0.00010052 | 0.14702 | 0.27862 | 0.14831 | 2.5703 | 3.0949 | 0.82859 | 0.18786 | 3.1918e-10 | 3.1208
237.1794 | 14.45 | 0.92086 | 23.9435 | 23.9527 | 2.3953 | 1856.9661 | 0.010484 | 7.5058e-05 | 0.010559 | 0 | 1254.0669 | 2.887 | 0 | 0 | 0 | 0 | 0 | 0 | -161348.6646 | -68137.5759 | -219949.6099 | 0 | 0 | 410342.3405 | 0 | 53767.9397 | 541437.7066 | 0 | 0 | -410342.3405 | 487669.7669 | 665829.242 | 310627.1951 | 24.168 | 0.00010053 | 0.14702 | 0.27862 | 0.14831 | 2.5703 | 3.0949 | 0.82859 | 0.18786 | 3.1918e-10 | 3.1209
237.1856 | 14.4502 | 0.92074 | 23.9423 | 23.953 | 2.3953 | 1857.0869 | 0.010483 | 7.5052e-05 | 0.010558 | 0 | 1254.1867 | 2.8879 | 0 | 0 | 0 | 0 | 0 | 0 | -161361.2083 | -68140.167 | -219967.876 | 0 | 0 | 410374.837 | 0 | 53771.4157 | 541479.8675 | 0 | 0 | -410374.837 | 487708.4518 | 665881.9718 | 310662.8766 | 24.1661 | 0.00010053 | 0.14702 | 0.27862 | 0.14831 | 2.5703 | 3.0949 | 0.82859 | 0.18786 | 3.1916e-10 | 3.1209
237.1917 | 14.4504 | 0.92063 | 23.9411 | 23.9533 | 2.3953 | 1857.2076 | 0.010483 | 7.5045e-05 | 0.010558 | 0 | 1254.3066 | 2.8888 | 0 | 0 | 0 | 0 | 0 | 0 | -161373.7524 | -68142.7583 | -219986.1429 | 0 | 0 | 410407.3343 | 0 | 53774.8918 | 541522.0296 | 0 | 0 | -410407.3343 | 487747.1378 | 665934.703 | 310698.5608 | 24.1642 | 0.00010054 | 0.14702 | 0.27862 | 0.14831 | 2.5703 | 3.0949 | 0.82859 | 0.18786 | 3.1914e-10 | 3.1209
237.2413 | 14.4519 | 0.91973 | 23.9317 | 23.9561 | 2.3956 | 1858.1792 | 0.010481 | 7.499e-05 | 0.010556 | 0 | 1255.2711 | 2.8957 | 0 | 0 | 0 | 0 | 0 | 0 | -161474.6899 | -68163.6087 | -220133.1284 | 0 | 0 | 410668.8094 | 0 | 53802.8623 | 541861.2697 | 0 | 0 | -410668.8094 | 488058.4074 | 666358.9808 | 310985.7437 | 24.1494 | 0.00010059 | 0.14702 | 0.27862 | 0.14831 | 2.5703 | 3.0949 | 0.82859 | 0.18786 | 3.1901e-10 | 3.1213
237.2908 | 14.4534 | 0.91883 | 23.9223 | 23.9588 | 2.3959 | 1859.1511 | 0.010479 | 7.493e-05 | 0.010554 | 0 | 1256.2359 | 2.9026 | 0 | 0 | 0 | 0 | 0 | 0 | -161575.6612 | -68184.4661 | -220280.1629 | 0 | 0 | 410930.3424 | 0 | 53830.8422 | 542200.5886 | 0 | 0 | -410930.3424 | 488369.7465 | 666783.3526 | 311273.1071 | 24.1345 | 0.00010064 | 0.14702 | 0.27862 | 0.14831 | 2.5703 | 3.0949 | 0.82859 | 0.18786 | 3.1888e-10 | 3.1216
237.2971 | 14.4536 | 0.91872 | 23.9211 | 23.9591 | 2.3959 | 1859.2754 | 0.010479 | 7.4916e-05 | 0.010554 | 0 | 1256.3594 | 2.9034 | 0 | 0 | 0 | 0 | 0 | 0 | -161588.5804 | -68187.1348 | -220298.976 | 0 | 0 | 410963.8034 | 0 | 53834.4222 | 542244.002 | 0 | 0 | -410963.8034 | 488409.5799 | 666837.6475 | 311309.8813 | 24.1327 | 0.00010065 | 0.14702 | 0.27862 | 0.14831 | 2.5703 | 3.0949 | 0.82859 | 0.18786 | 3.1887e-10 | 3.1216
237.3035 | 14.4538 | 0.9186 | 23.9199 | 23.9595 | 2.3959 | 1859.3997 | 0.010479 | 7.4912e-05 | 0.010554 | 0 | 1256.4828 | 2.9043 | 0 | 0 | 0 | 0 | 0 | 0 | -161601.5002 | -68189.8036 | -220317.7898 | 0 | 0 | 410997.2654 | 0 | 53838.0023 | 542287.4168 | 0 | 0 | -410997.2654 | 488449.4145 | 666891.944 | 311346.6584 | 24.1308 | 0.00010066 | 0.14702 | 0.27862 | 0.14831 | 2.5703 | 3.0949 | 0.82859 | 0.18786 | 3.1885e-10 | 3.1217
237.3098 | 14.454 | 0.91849 | 23.9187 | 23.9598 | 2.396 | 1859.5241 | 0.010478 | 7.4903e-05 | 0.010553 | 0 | 1256.6063 | 2.9052 | 0 | 0 | 0 | 0 | 0 | 0 | -161614.4205 | -68192.4726 | -220336.6044 | 0 | 0 | 411030.7283 | 0 | 53841.5827 | 542330.8329 | 0 | 0 | -411030.7283 | 488489.2502 | 666946.242 | 311383.4385 | 24.1289 | 0.00010066 | 0.14702 | 0.27862 | 0.14831 | 2.5703 | 3.0949 | 0.82859 | 0.18786 | 3.1883e-10 | 3.1217
237.313 | 14.4541 | 0.91843 | 23.9181 | 23.96 | 2.396 | 1859.5863 | 0.010478 | 7.4902e-05 | 0.010553 | 0 | 1256.668 | 2.9056 | 0 | 0 | 0 | 0 | 0 | 0 | -161620.8809 | -68193.8071 | -220346.012 | 0 | 0 | 411047.4601 | 0 | 53843.3729 | 542352.5414 | 0 | 0 | -411047.4601 | 488509.1685 | 666973.3917 | 311401.8297 | 24.1279 | 0.00010067 | 0.14702 | 0.27862 | 0.14831 | 2.5703 | 3.0949 | 0.82859 | 0.18786 | 3.1883e-10 | 3.1217
237.3161 | 14.4542 | 0.91838 | 23.9175 | 23.9602 | 2.396 | 1859.6484 | 0.010478 | 7.4897e-05 | 0.010553 | 0 | 1256.7298 | 2.9061 | 0 | 0 | 0 | 0 | 0 | 0 | -161627.3414 | -68195.1416 | -220355.4199 | 0 | 0 | 411064.1922 | 0 | 53845.1631 | 542374.2502 | 0 | 0 | -411064.1922 | 488529.0871 | 667000.5417 | 311420.2215 | 24.127 | 0.00010067 | 0.14702 | 0.27862 | 0.14831 | 2.5703 | 3.0949 | 0.82859 | 0.18786 | 3.1882e-10 | 3.1218
237.3225 | 14.4544 | 0.91826 | 23.9163 | 23.9605 | 2.3961 | 1859.7728 | 0.010478 | 7.4892e-05 | 0.010553 | 0 | 1256.8532 | 2.907 | 0 | 0 | 0 | 0 | 0 | 0 | -161640.2629 | -68197.8108 | -220374.2361 | 0 | 0 | 411097.6571 | 0 | 53848.7438 | 542417.6689 | 0 | 0 | -411097.6571 | 488568.9251 | 667054.8428 | 311457.0075 | 24.1251 | 0.00010068 | 0.14702 | 0.27862 | 0.14831 | 2.5703 | 3.0949 | 0.82859 | 0.18786 | 3.188e-10 | 3.1218
237.3288 | 14.4546 | 0.91815 | 23.9151 | 23.9609 | 2.3961 | 1859.8971 | 0.010478 | 7.4885e-05 | 0.010553 | 0 | 1256.9767 | 2.9079 | 0 | 0 | 0 | 0 | 0 | 0 | -161653.1849 | -68200.48 | -220393.0532 | 0 | 0 | 411131.1229 | 0 | 53852.3246 | 542461.0888 | 0 | 0 | -411131.1229 | 488608.7643 | 667109.1455 | 311493.7965 | 24.1232 | 0.00010068 | 0.14702 | 0.27862 | 0.14831 | 2.5703 | 3.0949 | 0.82859 | 0.18786 | 3.1879e-10 | 3.1218
237.3797 | 14.4562 | 0.91724 | 23.9054 | 23.9637 | 2.3964 | 1860.8954 | 0.010476 | 7.4831e-05 | 0.01055 | 0 | 1257.9678 | 2.9149 | 0 | 0 | 0 | 0 | 0 | 0 | -161756.9001 | -68221.9042 | -220544.0835 | 0 | 0 | 411399.7113 | 0 | 53881.0648 | 542809.5683 | 0 | 0 | -411399.7113 | 488928.5035 | 667544.9657 | 311789.1238 | 24.1081 | 0.00010074 | 0.14702 | 0.27862 | 0.14831 | 2.5703 | 3.0949 | 0.82859 | 0.18786 | 3.1865e-10 | 3.1222
237.4305 | 14.4577 | 0.91634 | 23.8958 | 23.9665 | 2.3966 | 1861.8941 | 0.010474 | 7.4773e-05 | 0.010548 | 0 | 1258.9591 | 2.922 | 0 | 0 | 0 | 0 | 0 | 0 | -161860.6508 | -68243.3358 | -220695.1656 | 0 | 0 | 411668.3621 | 0 | 53909.8149 | 543158.1323 | 0 | 0 | -411668.3621 | 489248.3174 | 667980.887 | 312084.6415 | 24.0931 | 0.00010079 | 0.14702 | 0.27862 | 0.14831 | 2.5703 | 3.0949 | 0.82859 | 0.18786 | 3.1852e-10 | 3.1225
237.4371 | 14.4579 | 0.91622 | 23.8946 | 23.9668 | 2.3967 | 1862.0235 | 0.010473 | 7.4759e-05 | 0.010548 | 0 | 1259.0877 | 2.9229 | 0 | 0 | 0 | 0 | 0 | 0 | -161874.1014 | -68246.1143 | -220714.7524 | 0 | 0 | 411703.1889 | 0 | 53913.5422 | 543203.319 | 0 | 0 | -411703.1889 | 489289.7768 | 668037.398 | 312122.9601 | 24.0912 | 0.0001008 | 0.14702 | 0.27862 | 0.14831 | 2.5703 | 3.0949 | 0.82859 | 0.18786 | 3.1851e-10 | 3.1226
237.4437 | 14.4581 | 0.91611 | 23.8933 | 23.9672 | 2.3967 | 1862.153 | 0.010473 | 7.4755e-05 | 0.010548 | 0 | 1259.2162 | 2.9238 | 0 | 0 | 0 | 0 | 0 | 0 | -161887.5527 | -68248.8929 | -220734.3401 | 0 | 0 | 411738.0167 | 0 | 53917.2696 | 543248.5072 | 0 | 0 | -411738.0167 | 489331.2376 | 668093.9108 | 312161.2818 | 24.0893 | 0.00010081 | 0.14702 | 0.27862 | 0.14831 | 2.5703 | 3.0949 | 0.82859 | 0.18786 | 3.1849e-10 | 3.1226
237.4503 | 14.4583 | 0.91599 | 23.8921 | 23.9676 | 2.3968 | 1862.2825 | 0.010473 | 7.4746e-05 | 0.010548 | 0 | 1259.3447 | 2.9248 | 0 | 0 | 0 | 0 | 0 | 0 | -161901.0045 | -68251.6716 | -220753.9287 | 0 | 0 | 411772.8456 | 0 | 53920.9972 | 543293.6968 | 0 | 0 | -411772.8456 | 489372.6996 | 668150.4253 | 312199.6067 | 24.0873 | 0.00010081 | 0.14702 | 0.27862 | 0.14831 | 2.5703 | 3.0949 | 0.82859 | 0.18786 | 3.1847e-10 | 3.1226
237.4536 | 14.4584 | 0.91593 | 23.8914 | 23.9677 | 2.3968 | 1862.3472 | 0.010473 | 7.4745e-05 | 0.010547 | 0 | 1259.409 | 2.9252 | 0 | 0 | 0 | 0 | 0 | 0 | -161907.7306 | -68253.061 | -220763.7234 | 0 | 0 | 411790.2605 | 0 | 53922.8611 | 543316.2922 | 0 | 0 | -411790.2605 | 489393.4311 | 668178.6832 | 312218.7704 | 24.0864 | 0.00010082 | 0.14702 | 0.27862 | 0.14831 | 2.5703 | 3.0949 | 0.82859 | 0.18786 | 3.1846e-10 | 3.1227
237.4569 | 14.4585 | 0.91588 | 23.8908 | 23.9679 | 2.3968 | 1862.4119 | 0.010473 | 7.4741e-05 | 0.010547 | 0 | 1259.4733 | 2.9257 | 0 | 0 | 0 | 0 | 0 | 0 | -161914.4569 | -68254.4504 | -220773.5182 | 0 | 0 | 411807.6756 | 0 | 53924.725 | 543338.8879 | 0 | 0 | -411807.6756 | 489414.1629 | 668206.9415 | 312237.9349 | 24.0854 | 0.00010082 | 0.14702 | 0.27862 | 0.14831 | 2.5703 | 3.0949 | 0.82859 | 0.18786 | 3.1846e-10 | 3.1227
237.4635 | 14.4587 | 0.91576 | 23.8896 | 23.9683 | 2.3968 | 1862.5414 | 0.010472 | 7.4735e-05 | 0.010547 | 0 | 1259.6018 | 2.9266 | 0 | 0 | 0 | 0 | 0 | 0 | -161927.91 | -68257.2294 | -220793.1085 | 0 | 0 | 411842.5066 | 0 | 53928.4529 | 543384.0803 | 0 | 0 | -411842.5066 | 489455.6274 | 668263.4594 | 312276.2662 | 24.0834 | 0.00010083 | 0.14702 | 0.27862 | 0.14831 | 2.5703 | 3.0949 | 0.82859 | 0.18786 | 3.1844e-10 | 3.1227
237.47 | 14.4589 | 0.91564 | 23.8883 | 23.9686 | 2.3969 | 1862.6709 | 0.010472 | 7.4728e-05 | 0.010547 | 0 | 1259.7304 | 2.9275 | 0 | 0 | 0 | 0 | 0 | 0 | -161941.3636 | -68260.0085 | -220812.6997 | 0 | 0 | 411877.3387 | 0 | 53932.181 | 543429.2742 | 0 | 0 | -411877.3387 | 489497.0932 | 668319.9791 | 312314.6007 | 24.0815 | 0.00010083 | 0.14702 | 0.27862 | 0.14831 | 2.5703 | 3.0949 | 0.82859 | 0.18786 | 3.1842e-10 | 3.1228
237.5215 | 14.4605 | 0.91474 | 23.8786 | 23.9715 | 2.3971 | 1863.6828 | 0.01047 | 7.4676e-05 | 0.010545 | 0 | 1260.735 | 2.9347 | 0 | 0 | 0 | 0 | 0 | 0 | -162046.4977 | -68281.7258 | -220965.7963 | 0 | 0 | 412149.5197 | 0 | 53961.3144 | 543782.4251 | 0 | 0 | -412149.5197 | 489821.1106 | 668761.6287 | 312614.2196 | 24.0664 | 0.00010089 | 0.14702 | 0.27862 | 0.14831 | 2.5703 | 3.0949 | 0.82859 | 0.18786 | 3.1829e-10 | 3.1231
237.573 | 14.4621 | 0.91385 | 23.8689 | 23.9743 | 2.3974 | 1864.6951 | 0.010468 | 7.462e-05 | 0.010543 | 0 | 1261.7399 | 2.9419 | 0 | 0 | 0 | 0 | 0 | 0 | -162151.6683 | -68303.4507 | -221118.946 | 0 | 0 | 412421.766 | 0 | 53990.458 | 544135.6641 | 0 | 0 | -412421.766 | 490145.2061 | 669203.3842 | 312914.0339 | 24.0514 | 0.00010094 | 0.14702 | 0.27862 | 0.14831 | 2.5703 | 3.0949 | 0.82859 | 0.18786 | 3.1816e-10 | 3.1235
237.5798 | 14.4623 | 0.91373 | 23.8676 | 23.9746 | 2.3975 | 1864.8276 | 0.010468 | 7.4606e-05 | 0.010542 | 0 | 1261.8715 | 2.9428 | 0 | 0 | 0 | 0 | 0 | 0 | -162165.4325 | -68306.2939 | -221138.9894 | 0 | 0 | 412457.3941 | 0 | 53994.2721 | 544181.8918 | 0 | 0 | -412457.3941 | 490187.6197 | 669261.1954 | 312953.2788 | 24.0495 | 0.00010095 | 0.14702 | 0.27862 | 0.14831 | 2.5703 | 3.0949 | 0.82859 | 0.18786 | 3.1814e-10 | 3.1235
237.5865 | 14.4625 | 0.91362 | 23.8663 | 23.975 | 2.3975 | 1864.96 | 0.010467 | 7.4602e-05 | 0.010542 | 0 | 1262.003 | 2.9437 | 0 | 0 | 0 | 0 | 0 | 0 | -162179.1973 | -68309.1373 | -221159.0338 | 0 | 0 | 412493.0233 | 0 | 53998.0865 | 544228.1211 | 0 | 0 | -412493.0233 | 490230.0346 | 669319.0086 | 312992.5271 | 24.0475 | 0.00010096 | 0.14702 | 0.27862 | 0.14831 | 2.5703 | 3.0949 | 0.82859 | 0.18786 | 3.1813e-10 | 3.1235
237.5932 | 14.4627 | 0.9135 | 23.865 | 23.9754 | 2.3975 | 1865.0925 | 0.010467 | 7.4593e-05 | 0.010542 | 0 | 1262.1345 | 2.9447 | 0 | 0 | 0 | 0 | 0 | 0 | -162192.9627 | -68311.9808 | -221179.0791 | 0 | 0 | 412528.6537 | 0 | 54001.901 | 544274.3519 | 0 | 0 | -412528.6537 | 490272.4509 | 669376.8236 | 313031.7787 | 24.0456 | 0.00010097 | 0.14702 | 0.27862 | 0.14831 | 2.5703 | 3.0949 | 0.82859 | 0.18786 | 3.1811e-10 | 3.1236
237.5966 | 14.4628 | 0.91344 | 23.8644 | 23.9756 | 2.3976 | 1865.1588 | 0.010467 | 7.4592e-05 | 0.010542 | 0 | 1262.2003 | 2.9451 | 0 | 0 | 0 | 0 | 0 | 0 | -162199.8457 | -68313.4026 | -221189.1021 | 0 | 0 | 412546.4693 | 0 | 54003.8083 | 544297.4679 | 0 | 0 | -412546.4693 | 490293.6596 | 669405.7318 | 313051.4057 | 24.0446 | 0.00010097 | 0.14702 | 0.27862 | 0.14831 | 2.5703 | 3.0949 | 0.82859 | 0.18786 | 3.181e-10 | 3.1236
237.6 | 14.4629 | 0.91338 | 23.8638 | 23.9757 | 2.3976 | 1865.225 | 0.010467 | 7.4588e-05 | 0.010541 | 0 | 1262.2661 | 2.9456 | 0 | 0 | 0 | 0 | 0 | 0 | -162206.7288 | -68314.8244 | -221199.1253 | 0 | 0 | 412564.2852 | 0 | 54005.7157 | 544320.5843 | 0 | 0 | -412564.2852 | 490314.8686 | 669434.6404 | 313071.0336 | 24.0436 | 0.00010097 | 0.14702 | 0.27862 | 0.14831 | 2.5703 | 3.0949 | 0.82859 | 0.18786 | 3.1809e-10 | 3.1236
237.6067 | 14.4631 | 0.91327 | 23.8625 | 23.9761 | 2.3976 | 1865.3575 | 0.010467 | 7.4583e-05 | 0.010541 | 0 | 1262.3976 | 2.9465 | 0 | 0 | 0 | 0 | 0 | 0 | -162220.4955 | -68317.6681 | -221219.1723 | 0 | 0 | 412599.9179 | 0 | 54009.5305 | 544366.8181 | 0 | 0 | -412599.9179 | 490357.2876 | 669492.4591 | 313110.2919 | 24.0417 | 0.00010098 | 0.14702 | 0.27862 | 0.14831 | 2.5703 | 3.0949 | 0.82859 | 0.18786 | 3.1808e-10 | 3.1237
237.6135 | 14.4633 | 0.91315 | 23.8612 | 23.9765 | 2.3976 | 1865.49 | 0.010466 | 7.4576e-05 | 0.010541 | 0 | 1262.5292 | 2.9475 | 0 | 0 | 0 | 0 | 0 | 0 | -162234.2628 | -68320.512 | -221239.2204 | 0 | 0 | 412635.5517 | 0 | 54013.3455 | 544413.0534 | 0 | 0 | -412635.5517 | 490399.7079 | 669550.2796 | 313149.5536 | 24.0397 | 0.00010099 | 0.14702 | 0.27862 | 0.14831 | 2.5703 | 3.0949 | 0.82859 | 0.18786 | 3.1806e-10 | 3.1237
237.6656 | 14.4649 | 0.91226 | 23.8514 | 23.9793 | 2.3979 | 1866.5155 | 0.010464 | 7.4525e-05 | 0.010539 | 0 | 1263.5473 | 2.9547 | 0 | 0 | 0 | 0 | 0 | 0 | -162340.8111 | -68342.5215 | -221394.3762 | 0 | 0 | 412911.3131 | 0 | 54042.8709 | 544770.8598 | 0 | 0 | -412911.3131 | 490727.9889 | 669997.7389 | 313453.4608 | 24.0247 | 0.00010104 | 0.14702 | 0.27862 | 0.14831 | 2.5703 | 3.0949 | 0.82859 | 0.18786 | 3.1793e-10 | 3.1241
237.7177 | 14.4665 | 0.91137 | 23.8416 | 23.9821 | 2.3982 | 1867.5415 | 0.010462 | 7.447e-05 | 0.010537 | 0 | 1264.5657 | 2.962 | 0 | 0 | 0 | 0 | 0 | 0 | -162447.3968 | -68364.5387 | -221549.5866 | 0 | 0 | 413187.1428 | 0 | 54072.4065 | 545128.7581 | 0 | 0 | -413187.1428 | 491056.3515 | 670445.309 | 313757.5684 | 24.0096 | 0.0001011 | 0.14702 | 0.27862 | 0.14831 | 2.5703 | 3.0949 | 0.82859 | 0.18786 | 3.178e-10 | 3.1244
237.7246 | 14.4667 | 0.91126 | 23.8403 | 23.9825 | 2.3983 | 1867.6769 | 0.010462 | 7.4456e-05 | 0.010536 | 0 | 1264.7002 | 2.9629 | 0 | 0 | 0 | 0 | 0 | 0 | -162461.4731 | -68367.4464 | -221570.0846 | 0 | 0 | 413223.5684 | 0 | 54076.3072 | 545176.0218 | 0 | 0 | -413223.5684 | 491099.7146 | 670504.4143 | 313797.7376 | 24.0077 | 0.00010111 | 0.14702 | 0.27862 | 0.14831 | 2.5703 | 3.0949 | 0.82859 | 0.18786 | 3.1778e-10 | 3.1245
237.7315 | 14.4669 | 0.91114 | 23.839 | 23.9829 | 2.3983 | 1867.8124 | 0.010462 | 7.4453e-05 | 0.010536 | 0 | 1264.8348 | 2.9639 | 0 | 0 | 0 | 0 | 0 | 0 | -162475.5501 | -68370.3542 | -221590.5836 | 0 | 0 | 413259.9952 | 0 | 54080.208 | 545223.2872 | 0 | 0 | -413259.9952 | 491143.0792 | 670563.5216 | 313837.9103 | 24.0057 | 0.00010111 | 0.14702 | 0.27862 | 0.14831 | 2.5703 | 3.0949 | 0.82859 | 0.18786 | 3.1776e-10 | 3.1245
237.7384 | 14.4671 | 0.91102 | 23.8377 | 23.9833 | 2.3983 | 1867.9479 | 0.010461 | 7.4443e-05 | 0.010536 | 0 | 1264.9693 | 2.9649 | 0 | 0 | 0 | 0 | 0 | 0 | -162489.6278 | -68373.2622 | -221611.0835 | 0 | 0 | 413296.4232 | 0 | 54084.1091 | 545270.5543 | 0 | 0 | -413296.4232 | 491186.4452 | 670622.6309 | 313878.0865 | 24.0038 | 0.00010112 | 0.14702 | 0.27862 | 0.14831 | 2.5703 | 3.0949 | 0.82859 | 0.18786 | 3.1775e-10 | 3.1245
237.7418 | 14.4672 | 0.91097 | 23.837 | 23.9835 | 2.3983 | 1868.0156 | 0.010461 | 7.4443e-05 | 0.010536 | 0 | 1265.0365 | 2.9653 | 0 | 0 | 0 | 0 | 0 | 0 | -162496.6668 | -68374.7163 | -221621.3338 | 0 | 0 | 413314.6377 | 0 | 54086.0596 | 545294.1884 | 0 | 0 | -413314.6377 | 491208.1287 | 670652.1863 | 313898.1759 | 24.0028 | 0.00010112 | 0.14702 | 0.27862 | 0.14831 | 2.5703 | 3.0949 | 0.82859 | 0.18786 | 3.1774e-10 | 3.1246
237.7453 | 14.4673 | 0.91091 | 23.8364 | 23.9836 | 2.3984 | 1868.0834 | 0.010461 | 7.4439e-05 | 0.010536 | 0 | 1265.1038 | 2.9658 | 0 | 0 | 0 | 0 | 0 | 0 | -162503.7061 | -68376.1703 | -221631.5843 | 0 | 0 | 413332.8525 | 0 | 54088.0103 | 545317.8229 | 0 | 0 | -413332.8525 | 491229.8126 | 670681.7421 | 313918.2661 | 24.0018 | 0.00010113 | 0.14702 | 0.27862 | 0.14831 | 2.5703 | 3.0949 | 0.82859 | 0.18786 | 3.1773e-10 | 3.1246
237.7522 | 14.4675 | 0.91079 | 23.8351 | 23.984 | 2.3984 | 1868.2188 | 0.010461 | 7.4434e-05 | 0.010535 | 0 | 1265.2383 | 2.9668 | 0 | 0 | 0 | 0 | 0 | 0 | -162517.785 | -68379.0786 | -221652.0861 | 0 | 0 | 413369.2829 | 0 | 54091.9116 | 545365.0931 | 0 | 0 | -413369.2829 | 491273.1815 | 670740.8553 | 313958.4493 | 23.9998 | 0.00010113 | 0.14702 | 0.27862 | 0.14831 | 2.5703 | 3.0949 | 0.82859 | 0.18786 | 3.1771e-10 | 3.1246
237.759 | 14.4677 | 0.91067 | 23.8338 | 23.9844 | 2.3984 | 1868.3543 | 0.010461 | 7.4427e-05 | 0.010535 | 0 | 1265.3729 | 2.9677 | 0 | 0 | 0 | 0 | 0 | 0 | -162531.8646 | -68381.987 | -221672.5888 | 0 | 0 | 413405.7145 | 0 | 54095.8132 | 545412.365 | 0 | 0 | -413405.7145 | 491316.5518 | 670799.9704 | 313998.636 | 23.9979 | 0.00010114 | 0.14702 | 0.27862 | 0.14831 | 2.5703 | 3.0949 | 0.82859 | 0.18786 | 3.1769e-10 | 3.1247
237.8118 | 14.4693 | 0.90979 | 23.8238 | 23.9873 | 2.3987 | 1869.3938 | 0.010458 | 7.4377e-05 | 0.010533 | 0 | 1266.4048 | 2.9751 | 0 | 0 | 0 | 0 | 0 | 0 | -162639.8561 | -68404.2946 | -221829.8464 | 0 | 0 | 413685.1319 | 0 | 54125.7384 | 545774.9247 | 0 | 0 | -413685.1319 | 491649.1862 | 671253.3621 | 314306.9249 | 23.9828 | 0.0001012 | 0.14702 | 0.27862 | 0.14831 | 2.5703 | 3.0949 | 0.82859 | 0.18786 | 3.1756e-10 | 3.125
237.8646 | 14.4709 | 0.90891 | 23.8139 | 23.9901 | 2.399 | 1870.4336 | 0.010456 | 7.4324e-05 | 0.010531 | 0 | 1267.437 | 2.9824 | 0 | 0 | 0 | 0 | 0 | 0 | -162747.8861 | -68426.6101 | -221987.1599 | 0 | 0 | 413964.6207 | 0 | 54155.6743 | 546137.5803 | 0 | 0 | -413964.6207 | 491981.9059 | 671706.8695 | 314615.4194 | 23.9678 | 0.00010125 | 0.14702 | 0.27862 | 0.14831 | 2.5703 | 3.0949 | 0.82859 | 0.18786 | 3.1743e-10 | 3.1254
237.8716 | 14.4711 | 0.90879 | 23.8126 | 23.9905 | 2.3991 | 1870.5721 | 0.010456 | 7.4311e-05 | 0.01053 | 0 | 1267.5746 | 2.9834 | 0 | 0 | 0 | 0 | 0 | 0 | -162762.2763 | -68429.5826 | -222008.115 | 0 | 0 | 414001.8482 | 0 | 54159.662 | 546185.8857 | 0 | 0 | -414001.8482 | 492026.2237 | 671767.2759 | 314656.5199 | 23.9659 | 0.00010126 | 0.14702 | 0.27862 | 0.14831 | 2.5703 | 3.0949 | 0.82859 | 0.18786 | 3.1742e-10 | 3.1254
237.8787 | 14.4713 | 0.90868 | 23.8113 | 23.9909 | 2.3991 | 1870.7106 | 0.010456 | 7.4307e-05 | 0.01053 | 0 | 1267.7121 | 2.9844 | 0 | 0 | 0 | 0 | 0 | 0 | -162776.6672 | -68432.5553 | -222029.071 | 0 | 0 | 414039.077 | 0 | 54163.6498 | 546234.1929 | 0 | 0 | -414039.077 | 492070.5431 | 671827.6845 | 314697.624 | 23.9639 | 0.00010127 | 0.14702 | 0.27862 | 0.14831 | 2.5703 | 3.0949 | 0.82859 | 0.18786 | 3.174e-10 | 3.1255
237.8857 | 14.4715 | 0.90856 | 23.8099 | 23.9913 | 2.3991 | 1870.8491 | 0.010456 | 7.4298e-05 | 0.01053 | 0 | 1267.8496 | 2.9853 | 0 | 0 | 0 | 0 | 0 | 0 | -162791.0588 | -68435.5282 | -222050.0281 | 0 | 0 | 414076.307 | 0 | 54167.6378 | 546282.5019 | 0 | 0 | -414076.307 | 492114.8641 | 671888.0952 | 314738.7318 | 23.9619 | 0.00010128 | 0.14702 | 0.27862 | 0.14831 | 2.5703 | 3.0949 | 0.82859 | 0.18786 | 3.1738e-10 | 3.1255
237.8892 | 14.4717 | 0.9085 | 23.8093 | 23.9915 | 2.3991 | 1870.9183 | 0.010455 | 7.4297e-05 | 0.01053 | 0 | 1267.9183 | 2.9858 | 0 | 0 | 0 | 0 | 0 | 0 | -162798.2548 | -68437.0146 | -222060.507 | 0 | 0 | 414094.9225 | 0 | 54169.6319 | 546306.657 | 0 | 0 | -414094.9225 | 492137.0251 | 671918.3013 | 314759.2871 | 23.9609 | 0.00010128 | 0.14702 | 0.27862 | 0.14831 | 2.5703 | 3.0949 | 0.82859 | 0.18786 | 3.1737e-10 | 3.1255
237.8927 | 14.4718 | 0.90844 | 23.8086 | 23.9916 | 2.3992 | 1870.9876 | 0.010455 | 7.4293e-05 | 0.01053 | 0 | 1267.9871 | 2.9863 | 0 | 0 | 0 | 0 | 0 | 0 | -162805.451 | -68438.5011 | -222070.9861 | 0 | 0 | 414113.5383 | 0 | 54171.626 | 546330.8125 | 0 | 0 | -414113.5383 | 492159.1865 | 671948.5079 | 314779.8433 | 23.9599 | 0.00010128 | 0.14702 | 0.27862 | 0.14831 | 2.5703 | 3.0949 | 0.82859 | 0.18786 | 3.1737e-10 | 3.1256
237.8998 | 14.472 | 0.90833 | 23.8073 | 23.992 | 2.3992 | 1871.1261 | 0.010455 | 7.4288e-05 | 0.010529 | 0 | 1268.1246 | 2.9873 | 0 | 0 | 0 | 0 | 0 | 0 | -162819.844 | -68441.4743 | -222091.9452 | 0 | 0 | 414150.771 | 0 | 54175.6144 | 546379.1249 | 0 | 0 | -414150.771 | 492203.5105 | 672008.9227 | 314820.9583 | 23.9579 | 0.00010129 | 0.14702 | 0.27862 | 0.14831 | 2.5703 | 3.0949 | 0.82859 | 0.18786 | 3.1735e-10 | 3.1256
237.9068 | 14.4722 | 0.90821 | 23.806 | 23.9924 | 2.3992 | 1871.2646 | 0.010455 | 7.4281e-05 | 0.010529 | 0 | 1268.2622 | 2.9883 | 0 | 0 | 0 | 0 | 0 | 0 | -162834.2376 | -68444.4475 | -222112.9052 | 0 | 0 | 414188.0048 | 0 | 54179.603 | 546427.4389 | 0 | 0 | -414188.0048 | 492247.8359 | 672069.3396 | 314862.0771 | 23.9559 | 0.0001013 | 0.14702 | 0.27862 | 0.14831 | 2.5703 | 3.0949 | 0.82859 | 0.18786 | 3.1733e-10 | 3.1256
237.9603 | 14.4738 | 0.90733 | 23.7959 | 23.9953 | 2.3995 | 1872.3182 | 0.010453 | 7.4233e-05 | 0.010527 | 0 | 1269.3081 | 2.9957 | 0 | 0 | 0 | 0 | 0 | 0 | -162943.7007 | -68467.0591 | -222272.3057 | 0 | 0 | 414471.1519 | 0 | 54209.936 | 546794.8475 | 0 | 0 | -414471.1519 | 492584.9114 | 672528.7831 | 315174.8394 | 23.9409 | 0.00010136 | 0.14702 | 0.27862 | 0.14831 | 2.5703 | 3.0949 | 0.82859 | 0.18786 | 3.172e-10 | 3.126
238.0137 | 14.4754 | 0.90646 | 23.7859 | 23.9982 | 2.3998 | 1873.3722 | 0.01045 | 7.4181e-05 | 0.010525 | 0 | 1270.3545 | 3.0031 | 0 | 0 | 0 | 0 | 0 | 0 | -163053.2033 | -68489.6788 | -222431.7636 | 0 | 0 | 414754.3735 | 0 | 54240.28 | 547162.3559 | 0 | 0 | -414754.3735 | 492922.0759 | 672988.3475 | 315487.8126 | 23.9258 | 0.00010141 | 0.14702 | 0.27862 | 0.14831 | 2.5703 | 3.0949 | 0.82859 | 0.18786 | 3.1707e-10 | 3.1263
238.0209 | 14.4756 | 0.90634 | 23.7846 | 23.9986 | 2.3999 | 1873.5137 | 0.01045 | 7.4168e-05 | 0.010524 | 0 | 1270.495 | 3.0041 | 0 | 0 | 0 | 0 | 0 | 0 | -163067.9088 | -68492.7165 | -222453.1777 | 0 | 0 | 414792.4062 | 0 | 54244.355 | 547211.7073 | 0 | 0 | -414792.4062 | 492967.3523 | 673050.0604 | 315529.8502 | 23.9239 | 0.00010142 | 0.14702 | 0.27862 | 0.14831 | 2.5703 | 3.0949 | 0.82859 | 0.18786 | 3.1705e-10 | 3.1264
238.0281 | 14.4758 | 0.90623 | 23.7832 | 23.999 | 2.3999 | 1873.6552 | 0.01045 | 7.4165e-05 | 0.010524 | 0 | 1270.6355 | 3.0051 | 0 | 0 | 0 | 0 | 0 | 0 | -163082.6149 | -68495.7543 | -222474.5929 | 0 | 0 | 414830.4402 | 0 | 54248.4302 | 547261.0607 | 0 | 0 | -414830.4402 | 493012.6305 | 673111.7757 | 315571.8916 | 23.9219 | 0.00010143 | 0.14702 | 0.27862 | 0.14831 | 2.5703 | 3.0949 | 0.82859 | 0.18786 | 3.1704e-10 | 3.1264
238.0352 | 14.4761 | 0.90611 | 23.7819 | 23.9994 | 2.3999 | 1873.7967 | 0.01045 | 7.4156e-05 | 0.010524 | 0 | 1270.7761 | 3.0061 | 0 | 0 | 0 | 0 | 0 | 0 | -163097.3217 | -68498.7922 | -222496.009 | 0 | 0 | 414868.4756 | 0 | 54252.5056 | 547310.4158 | 0 | 0 | -414868.4756 | 493057.9103 | 673173.4931 | 315613.9368 | 23.9199 | 0.00010144 | 0.14702 | 0.27862 | 0.14831 | 2.5703 | 3.0949 | 0.82859 | 0.18786 | 3.1702e-10 | 3.1265
238.0388 | 14.4762 | 0.90605 | 23.7812 | 23.9995 | 2.4 | 1873.8675 | 0.010449 | 7.4155e-05 | 0.010524 | 0 | 1270.8463 | 3.0066 | 0 | 0 | 0 | 0 | 0 | 0 | -163104.6754 | -68500.3113 | -222506.7175 | 0 | 0 | 414887.4938 | 0 | 54254.5433 | 547335.0941 | 0 | 0 | -414887.4938 | 493080.5508 | 673204.3526 | 315634.9609 | 23.9189 | 0.00010144 | 0.14702 | 0.27862 | 0.14831 | 2.5703 | 3.0949 | 0.82859 | 0.18786 | 3.1701e-10 | 3.1265
238.0424 | 14.4763 | 0.90599 | 23.7805 | 23.9997 | 2.4 | 1873.9383 | 0.010449 | 7.4151e-05 | 0.010523 | 0 | 1270.9166 | 3.0071 | 0 | 0 | 0 | 0 | 0 | 0 | -163112.0293 | -68501.8304 | -222517.4262 | 0 | 0 | 414906.5123 | 0 | 54256.5811 | 547359.7728 | 0 | 0 | -414906.5123 | 493103.1917 | 673235.2127 | 315655.9858 | 23.9179 | 0.00010144 | 0.14702 | 0.27862 | 0.14831 | 2.5703 | 3.0949 | 0.82859 | 0.18786 | 3.17e-10 | 3.1265
238.0496 | 14.4765 | 0.90588 | 23.7792 | 24.0001 | 2.4 | 1874.0798 | 0.010449 | 7.4146e-05 | 0.010523 | 0 | 1271.0571 | 3.0081 | 0 | 0 | 0 | 0 | 0 | 0 | -163126.7376 | -68504.8686 | -222538.8444 | 0 | 0 | 414944.5504 | 0 | 54260.6569 | 547409.1315 | 0 | 0 | -414944.5504 | 493148.4746 | 673296.9345 | 315698.0386 | 23.9159 | 0.00010145 | 0.14702 | 0.27862 | 0.14831 | 2.5703 | 3.0949 | 0.82859 | 0.18786 | 3.1698e-10 | 3.1266
238.0568 | 14.4767 | 0.90576 | 23.7778 | 24.0005 | 2.4001 | 1874.2214 | 0.010449 | 7.414e-05 | 0.010523 | 0 | 1271.1977 | 3.0091 | 0 | 0 | 0 | 0 | 0 | 0 | -163141.4466 | -68507.907 | -222560.2637 | 0 | 0 | 414982.5898 | 0 | 54264.7329 | 547458.4921 | 0 | 0 | -414982.5898 | 493193.7592 | 673358.6586 | 315740.0953 | 23.9139 | 0.00010146 | 0.14702 | 0.27862 | 0.14831 | 2.5703 | 3.0949 | 0.82859 | 0.18786 | 3.1697e-10 | 3.1266
238.1109 | 14.4783 | 0.90489 | 23.7677 | 24.0034 | 2.4003 | 1875.2894 | 0.010447 | 7.4093e-05 | 0.010521 | 0 | 1272.258 | 3.0166 | 0 | 0 | 0 | 0 | 0 | 0 | -163252.4092 | -68530.8283 | -222721.8477 | 0 | 0 | 415269.539 | 0 | 54295.4814 | 547830.8434 | 0 | 0 | -415269.539 | 493535.3619 | 673824.2714 | 316057.4217 | 23.8989 | 0.00010152 | 0.14702 | 0.27862 | 0.14831 | 2.5703 | 3.0949 | 0.82859 | 0.18786 | 3.1684e-10 | 3.127
238.165 | 14.48 | 0.90402 | 23.7576 | 24.0064 | 2.4006 | 1876.3578 | 0.010444 | 7.4042e-05 | 0.010519 | 0 | 1273.3187 | 3.0242 | 0 | 0 | 0 | 0 | 0 | 0 | -163363.4123 | -68553.758 | -222883.4907 | 0 | 0 | 415556.566 | 0 | 54326.2412 | 548203.2986 | 0 | 0 | -415556.566 | 493877.0574 | 674290.0105 | 316374.9646 | 23.8838 | 0.00010158 | 0.14702 | 0.27862 | 0.14831 | 2.5703 | 3.0949 | 0.82859 | 0.18786 | 3.1671e-10 | 3.1273
238.1724 | 14.4802 | 0.90391 | 23.7562 | 24.0067 | 2.4007 | 1876.5023 | 0.010444 | 7.4029e-05 | 0.010518 | 0 | 1273.4622 | 3.0252 | 0 | 0 | 0 | 0 | 0 | 0 | -163378.4328 | -68556.8607 | -222905.3636 | 0 | 0 | 415595.4033 | 0 | 54330.4035 | 548253.6955 | 0 | 0 | -415595.4033 | 493923.292 | 674353.0293 | 316417.941 | 23.8819 | 0.00010158 | 0.14702 | 0.27862 | 0.14831 | 2.5703 | 3.0949 | 0.82859 | 0.18786 | 3.1669e-10 | 3.1274
238.1797 | 14.4804 | 0.90379 | 23.7548 | 24.0071 | 2.4007 | 1876.6469 | 0.010444 | 7.4026e-05 | 0.010518 | 0 | 1273.6057 | 3.0262 | 0 | 0 | 0 | 0 | 0 | 0 | -163393.4541 | -68559.9637 | -222927.2376 | 0 | 0 | 415634.2422 | 0 | 54334.566 | 548304.0944 | 0 | 0 | -415634.2422 | 493969.5284 | 674416.0504 | 316460.9214 | 23.8799 | 0.00010159 | 0.14702 | 0.27862 | 0.14831 | 2.5703 | 3.0949 | 0.82859 | 0.18786 | 3.1667e-10 | 3.1274
238.187 | 14.4806 | 0.90367 | 23.7534 | 24.0075 | 2.4008 | 1876.7915 | 0.010444 | 7.4017e-05 | 0.010518 | 0 | 1273.7493 | 3.0272 | 0 | 0 | 0 | 0 | 0 | 0 | -163408.4761 | -68563.0667 | -222949.1127 | 0 | 0 | 415673.0825 | 0 | 54338.7287 | 548354.4952 | 0 | 0 | -415673.0825 | 494015.7665 | 674479.0739 | 316503.9058 | 23.8778 | 0.0001016 | 0.14702 | 0.27862 | 0.14831 | 2.5703 | 3.0949 | 0.82859 | 0.18786 | 3.1665e-10 | 3.1275
238.1907 | 14.4807 | 0.90361 | 23.7528 | 24.0077 | 2.4008 | 1876.8637 | 0.010443 | 7.4017e-05 | 0.010517 | 0 | 1273.821 | 3.0277 | 0 | 0 | 0 | 0 | 0 | 0 | -163415.9873 | -68564.6183 | -222960.0507 | 0 | 0 | 415692.5032 | 0 | 54340.8101 | 548379.6963 | 0 | 0 | -415692.5032 | 494038.8862 | 674510.5865 | 316525.3994 | 23.8768 | 0.0001016 | 0.14702 | 0.27862 | 0.14831 | 2.5703 | 3.0949 | 0.82859 | 0.18786 | 3.1665e-10 | 3.1275
238.1943 | 14.4808 | 0.90356 | 23.7521 | 24.0079 | 2.4008 | 1876.936 | 0.010443 | 7.4013e-05 | 0.010517 | 0 | 1273.8928 | 3.0282 | 0 | 0 | 0 | 0 | 0 | 0 | -163423.4988 | -68566.1699 | -222970.9889 | 0 | 0 | 415711.9242 | 0 | 54342.8916 | 548404.8979 | 0 | 0 | -415711.9242 | 494062.0063 | 674542.0997 | 316546.8941 | 23.8758 | 0.00010161 | 0.14702 | 0.27862 | 0.14831 | 2.5703 | 3.0949 | 0.82859 | 0.18786 | 3.1664e-10 | 3.1275
238.2017 | 14.4811 | 0.90344 | 23.7507 | 24.0083 | 2.4008 | 1877.0806 | 0.010443 | 7.4008e-05 | 0.010517 | 0 | 1274.0364 | 3.0292 | 0 | 0 | 0 | 0 | 0 | 0 | -163438.5223 | -68569.2733 | -222992.8661 | 0 | 0 | 415750.7673 | 0 | 54347.0547 | 548455.3025 | 0 | 0 | -415750.7673 | 494108.2478 | 674605.1278 | 316589.8864 | 23.8738 | 0.00010161 | 0.14702 | 0.27862 | 0.14831 | 2.5703 | 3.0949 | 0.82859 | 0.18786 | 3.1662e-10 | 3.1276
238.209 | 14.4813 | 0.90332 | 23.7493 | 24.0087 | 2.4009 | 1877.2252 | 0.010443 | 7.4001e-05 | 0.010517 | 0 | 1274.1799 | 3.0303 | 0 | 0 | 0 | 0 | 0 | 0 | -163453.5465 | -68572.3768 | -223014.7444 | 0 | 0 | 415789.6119 | 0 | 54351.2181 | 548505.7091 | 0 | 0 | -415789.6119 | 494154.491 | 674668.1583 | 316632.8826 | 23.8718 | 0.00010162 | 0.14702 | 0.27862 | 0.14831 | 2.5703 | 3.0949 | 0.82859 | 0.18786 | 3.166e-10 | 3.1276
238.2638 | 14.4829 | 0.90246 | 23.7391 | 24.0117 | 2.4012 | 1878.3079 | 0.010441 | 7.3956e-05 | 0.010515 | 0 | 1275.2548 | 3.0379 | 0 | 0 | 0 | 0 | 0 | 0 | -163566.0373 | -68595.6138 | -223178.5538 | 0 | 0 | 416080.4379 | 0 | 54382.3901 | 548883.0998 | 0 | 0 | -416080.4379 | 494500.7097 | 675140.0617 | 316954.8667 | 23.8567 | 0.00010168 | 0.14702 | 0.27862 | 0.14831 | 2.5703 | 3.0949 | 0.82859 | 0.18786 | 3.1647e-10 | 3.128
238.3186 | 14.4846 | 0.9016 | 23.7288 | 24.0146 | 2.4015 | 1879.391 | 0.010438 | 7.3907e-05 | 0.010512 | 0 | 1276.3301 | 3.0455 | 0 | 0 | 0 | 0 | 0 | 0 | -163678.5697 | -68618.8594 | -223342.4237 | 0 | 0 | 416371.3449 | 0 | 54413.5736 | 549260.5987 | 0 | 0 | -416371.3449 | 494847.0251 | 675612.0968 | 317277.0729 | 23.8417 | 0.00010174 | 0.14702 | 0.27862 | 0.14831 | 2.5703 | 3.0949 | 0.82859 | 0.18786 | 3.1634e-10 | 3.1283
238.3261 | 14.4848 | 0.90148 | 23.7275 | 24.015 | 2.4015 | 1879.5386 | 0.010438 | 7.3894e-05 | 0.010512 | 0 | 1276.4767 | 3.0465 | 0 | 0 | 0 | 0 | 0 | 0 | -163693.907 | -68622.0276 | -223364.7579 | 0 | 0 | 416410.9913 | 0 | 54417.8237 | 549312.0466 | 0 | 0 | -416410.9913 | 494894.2229 | 675676.4283 | 317320.9952 | 23.8397 | 0.00010175 | 0.14702 | 0.27862 | 0.14831 | 2.5703 | 3.0949 | 0.82859 | 0.18786 | 3.1632e-10 | 3.1284
238.3336 | 14.485 | 0.90136 | 23.7261 | 24.0154 | 2.4015 | 1879.6862 | 0.010438 | 7.3891e-05 | 0.010512 | 0 | 1276.6232 | 3.0476 | 0 | 0 | 0 | 0 | 0 | 0 | -163709.245 | -68625.1959 | -223387.0933 | 0 | 0 | 416450.6393 | 0 | 54422.074 | 549363.4967 | 0 | 0 | -416450.6393 | 494941.4226 | 675740.7623 | 317364.9215 | 23.8377 | 0.00010176 | 0.14702 | 0.27862 | 0.14831 | 2.5703 | 3.0949 | 0.82859 | 0.18786 | 3.1631e-10 | 3.1284
238.341 | 14.4852 | 0.90125 | 23.7247 | 24.0158 | 2.4016 | 1879.8338 | 0.010438 | 7.3881e-05 | 0.010511 | 0 | 1276.7698 | 3.0486 | 0 | 0 | 0 | 0 | 0 | 0 | -163724.5839 | -68628.3644 | -223409.4297 | 0 | 0 | 416490.2888 | 0 | 54426.3245 | 549414.9487 | 0 | 0 | -416490.2888 | 494988.6242 | 675805.0989 | 317408.852 | 23.8357 | 0.00010176 | 0.14702 | 0.27862 | 0.14831 | 2.5703 | 3.0949 | 0.82859 | 0.18786 | 3.1629e-10 | 3.1285
238.3448 | 14.4853 | 0.90119 | 23.724 | 24.016 | 2.4016 | 1879.9076 | 0.010437 | 7.3882e-05 | 0.010511 | 0 | 1276.8431 | 3.0491 | 0 | 0 | 0 | 0 | 0 | 0 | -163732.2536 | -68629.9487 | -223420.5984 | 0 | 0 | 416510.1141 | 0 | 54428.4499 | 549440.6755 | 0 | 0 | -416510.1141 | 495012.2256 | 675837.268 | 317430.8188 | 23.8347 | 0.00010177 | 0.14702 | 0.27862 | 0.14831 | 2.5703 | 3.0949 | 0.82859 | 0.18786 | 3.1628e-10 | 3.1285
238.3485 | 14.4855 | 0.90113 | 23.7233 | 24.0162 | 2.4016 | 1879.9815 | 0.010437 | 7.3877e-05 | 0.010511 | 0 | 1276.9164 | 3.0496 | 0 | 0 | 0 | 0 | 0 | 0 | -163739.9235 | -68631.5331 | -223431.7673 | 0 | 0 | 416529.9398 | 0 | 54430.5752 | 549466.4028 | 0 | 0 | -416529.9398 | 495035.8275 | 675869.4378 | 317452.7866 | 23.8336 | 0.00010177 | 0.14702 | 0.27862 | 0.14831 | 2.5703 | 3.0949 | 0.82859 | 0.18786 | 3.1627e-10 | 3.1285
238.356 | 14.4857 | 0.90101 | 23.7219 | 24.0166 | 2.4017 | 1880.1291 | 0.010437 | 7.3873e-05 | 0.010511 | 0 | 1277.063 | 3.0507 | 0 | 0 | 0 | 0 | 0 | 0 | -163755.2639 | -68634.7019 | -223454.106 | 0 | 0 | 416569.5923 | 0 | 54434.8262 | 549517.8588 | 0 | 0 | -416569.5923 | 495083.0327 | 675933.7793 | 317496.7254 | 23.8316 | 0.00010178 | 0.14702 | 0.27862 | 0.14831 | 2.5703 | 3.0949 | 0.82859 | 0.18786 | 3.1625e-10 | 3.1286
238.3634 | 14.4859 | 0.9009 | 23.7205 | 24.017 | 2.4017 | 1880.2767 | 0.010437 | 7.3866e-05 | 0.010511 | 0 | 1277.2096 | 3.0517 | 0 | 0 | 0 | 0 | 0 | 0 | -163770.605 | -68637.8709 | -223476.4459 | 0 | 0 | 416609.2464 | 0 | 54439.0773 | 549569.3169 | 0 | 0 | -416609.2464 | 495130.2396 | 675998.1232 | 317540.6683 | 23.8296 | 0.00010179 | 0.14702 | 0.27862 | 0.14831 | 2.5703 | 3.0949 | 0.82859 | 0.18786 | 3.1624e-10 | 3.1286
238.4188 | 14.4876 | 0.90004 | 23.7102 | 24.02 | 2.402 | 1881.3716 | 0.010434 | 7.3822e-05 | 0.010508 | 0 | 1278.2966 | 3.0594 | 0 | 0 | 0 | 0 | 0 | 0 | -163884.3618 | -68661.3694 | -223642.0988 | 0 | 0 | 416903.2718 | 0 | 54470.6002 | 549950.8681 | 0 | 0 | -416903.2718 | 495480.268 | 676475.2183 | 317866.5703 | 23.8146 | 0.00010185 | 0.14702 | 0.27862 | 0.14831 | 2.5703 | 3.0949 | 0.82859 | 0.18786 | 3.1611e-10 | 3.129
238.4742 | 14.4892 | 0.89919 | 23.6998 | 24.0229 | 2.4023 | 1882.4669 | 0.010432 | 7.3774e-05 | 0.010506 | 0 | 1279.384 | 3.0671 | 0 | 0 | 0 | 0 | 0 | 0 | -163998.1611 | -68684.8767 | -223807.8135 | 0 | 0 | 417197.3814 | 0 | 54502.1348 | 550332.5314 | 0 | 0 | -417197.3814 | 495830.3966 | 676952.4498 | 318192.6992 | 23.7996 | 0.00010191 | 0.14702 | 0.27862 | 0.14831 | 2.5703 | 3.0949 | 0.82859 | 0.18786 | 3.1598e-10 | 3.1293
238.4818 | 14.4894 | 0.89907 | 23.6984 | 24.0233 | 2.4023 | 1882.6171 | 0.010432 | 7.3762e-05 | 0.010506 | 0 | 1279.5331 | 3.0682 | 0 | 0 | 0 | 0 | 0 | 0 | -164013.7648 | -68688.0999 | -223830.5358 | 0 | 0 | 417237.7068 | 0 | 54506.4587 | 550384.8615 | 0 | 0 | -417237.7068 | 495878.4028 | 677017.8831 | 318237.4252 | 23.7976 | 0.00010191 | 0.14702 | 0.27862 | 0.14831 | 2.5703 | 3.0949 | 0.82859 | 0.18786 | 3.1596e-10 | 3.1294
238.4894 | 14.4897 | 0.89895 | 23.697 | 24.0237 | 2.4024 | 1882.7672 | 0.010432 | 7.3759e-05 | 0.010505 | 0 | 1279.6822 | 3.0692 | 0 | 0 | 0 | 0 | 0 | 0 | -164029.3694 | -68691.3233 | -223853.2592 | 0 | 0 | 417278.0338 | 0 | 54510.7829 | 550437.1939 | 0 | 0 | -417278.0338 | 495926.4111 | 677083.319 | 318282.1554 | 23.7956 | 0.00010192 | 0.14702 | 0.27862 | 0.14831 | 2.5703 | 3.0949 | 0.82859 | 0.18786 | 3.1594e-10 | 3.1294
238.497 | 14.4899 | 0.89884 | 23.6956 | 24.0241 | 2.4024 | 1882.9174 | 0.010431 | 7.375e-05 | 0.010505 | 0 | 1279.8313 | 3.0703 | 0 | 0 | 0 | 0 | 0 | 0 | -164044.9748 | -68694.5469 | -223875.9838 | 0 | 0 | 417318.3624 | 0 | 54515.1072 | 550489.5284 | 0 | 0 | -417318.3624 | 495974.4212 | 677148.7575 | 318326.8899 | 23.7935 | 0.00010193 | 0.14702 | 0.27862 | 0.14831 | 2.5703 | 3.0949 | 0.82859 | 0.18786 | 3.1592e-10 | 3.1295
238.5008 | 14.49 | 0.89878 | 23.6949 | 24.0243 | 2.4024 | 1882.9925 | 0.010431 | 7.375e-05 | 0.010505 | 0 | 1279.9058 | 3.0708 | 0 | 0 | 0 | 0 | 0 | 0 | -164052.7778 | -68696.1587 | -223887.3466 | 0 | 0 | 417338.5273 | 0 | 54517.2695 | 550515.6964 | 0 | 0 | -417338.5273 | 495998.427 | 677181.4777 | 318349.2587 | 23.7925 | 0.00010193 | 0.14702 | 0.27862 | 0.14831 | 2.5703 | 3.0949 | 0.82859 | 0.18786 | 3.1592e-10 | 3.1295
238.5046 | 14.4901 | 0.89872 | 23.6942 | 24.0246 | 2.4025 | 1883.0676 | 0.010431 | 7.3746e-05 | 0.010505 | 0 | 1279.9804 | 3.0713 | 0 | 0 | 0 | 0 | 0 | 0 | -164060.581 | -68697.7706 | -223898.7096 | 0 | 0 | 417358.6927 | 0 | 54519.4318 | 550541.865 | 0 | 0 | -417358.6927 | 496022.4332 | 677214.1986 | 318371.6286 | 23.7915 | 0.00010194 | 0.14702 | 0.27862 | 0.14831 | 2.5703 | 3.0949 | 0.82859 | 0.18786 | 3.1591e-10 | 3.1295
238.5122 | 14.4903 | 0.89861 | 23.6928 | 24.025 | 2.4025 | 1883.2178 | 0.010431 | 7.3741e-05 | 0.010505 | 0 | 1280.1295 | 3.0724 | 0 | 0 | 0 | 0 | 0 | 0 | -164076.188 | -68700.9945 | -223921.4365 | 0 | 0 | 417399.0245 | 0 | 54523.7566 | 550594.2037 | 0 | 0 | -417399.0245 | 496070.4471 | 677279.6423 | 318416.3716 | 23.7894 | 0.00010195 | 0.14702 | 0.27862 | 0.14831 | 2.5703 | 3.0949 | 0.82859 | 0.18786 | 3.1589e-10 | 3.1296
238.5198 | 14.4906 | 0.89849 | 23.6914 | 24.0254 | 2.4025 | 1883.368 | 0.010431 | 7.3735e-05 | 0.010504 | 0 | 1280.2787 | 3.0734 | 0 | 0 | 0 | 0 | 0 | 0 | -164091.7957 | -68704.2186 | -223944.1646 | 0 | 0 | 417439.3579 | 0 | 54528.0816 | 550646.5445 | 0 | 0 | -417439.3579 | 496118.4629 | 677345.0885 | 318461.1189 | 23.7874 | 0.00010195 | 0.14702 | 0.27862 | 0.14831 | 2.5703 | 3.0949 | 0.82859 | 0.18786 | 3.1587e-10 | 3.1296
238.5752 | 14.4922 | 0.89765 | 23.6811 | 24.0283 | 2.4028 | 1884.4645 | 0.010428 | 7.3692e-05 | 0.010502 | 0 | 1281.3673 | 3.0811 | 0 | 0 | 0 | 0 | 0 | 0 | -164205.72 | -68727.7517 | -224110.0613 | 0 | 0 | 417733.7454 | 0 | 54559.6509 | 551028.5738 | 0 | 0 | -417733.7454 | 496468.9229 | 677822.771 | 318787.798 | 23.7726 | 0.00010201 | 0.14702 | 0.27862 | 0.14831 | 2.5703 | 3.0949 | 0.82859 | 0.18786 | 3.1574e-10 | 3.13
238.6306 | 14.4939 | 0.89681 | 23.6708 | 24.0313 | 2.4031 | 1885.5614 | 0.010426 | 7.3646e-05 | 0.0105 | 0 | 1282.4563 | 3.0888 | 0 | 0 | 0 | 0 | 0 | 0 | -164319.6867 | -68751.2935 | -224276.0201 | 0 | 0 | 418028.2183 | 0 | 54591.2319 | 551410.7167 | 0 | 0 | -418028.2183 | 496819.4848 | 678300.5922 | 319114.7043 | 23.7577 | 0.00010207 | 0.14702 | 0.27862 | 0.14831 | 2.5703 | 3.0949 | 0.82859 | 0.18786 | 3.1562e-10 | 3.1303
238.6382 | 14.4941 | 0.8967 | 23.6693 | 24.0317 | 2.4032 | 1885.7123 | 0.010426 | 7.3634e-05 | 0.010499 | 0 | 1282.6061 | 3.0899 | 0 | 0 | 0 | 0 | 0 | 0 | -164335.3673 | -68754.5326 | -224298.8541 | 0 | 0 | 418068.7326 | 0 | 54595.5771 | 551463.2931 | 0 | 0 | -418068.7326 | 496867.716 | 678366.332 | 319159.6913 | 23.7558 | 0.00010208 | 0.14702 | 0.27862 | 0.14831 | 2.5703 | 3.0949 | 0.82859 | 0.18786 | 3.156e-10 | 3.1304
238.6458 | 14.4943 | 0.89658 | 23.6679 | 24.0321 | 2.4032 | 1885.8632 | 0.010426 | 7.3631e-05 | 0.010499 | 0 | 1282.7559 | 3.0909 | 0 | 0 | 0 | 0 | 0 | 0 | -164351.0487 | -68757.7719 | -224321.6894 | 0 | 0 | 418109.2486 | 0 | 54599.9225 | 551515.8718 | 0 | 0 | -418109.2486 | 496915.9493 | 678432.0746 | 319204.6825 | 23.7537 | 0.00010209 | 0.14702 | 0.27862 | 0.14831 | 2.5703 | 3.0949 | 0.82859 | 0.18786 | 3.1558e-10 | 3.1304
238.6534 | 14.4945 | 0.89647 | 23.6665 | 24.0325 | 2.4032 | 1886.0141 | 0.010425 | 7.3622e-05 | 0.010499 | 0 | 1282.9058 | 3.092 | 0 | 0 | 0 | 0 | 0 | 0 | -164366.7308 | -68761.0113 | -224344.5258 | 0 | 0 | 418149.7662 | 0 | 54604.2682 | 551568.4527 | 0 | 0 | -418149.7662 | 496964.1845 | 678497.8197 | 319249.678 | 23.7517 | 0.0001021 | 0.14702 | 0.27862 | 0.14831 | 2.5703 | 3.0949 | 0.82859 | 0.18786 | 3.1556e-10 | 3.1305
238.6572 | 14.4946 | 0.89641 | 23.6658 | 24.0327 | 2.4033 | 1886.0896 | 0.010425 | 7.3623e-05 | 0.010499 | 0 | 1282.9807 | 3.0925 | 0 | 0 | 0 | 0 | 0 | 0 | -164374.5722 | -68762.6311 | -224355.9444 | 0 | 0 | 418170.0257 | 0 | 54606.4411 | 551594.7439 | 0 | 0 | -418170.0257 | 496988.3028 | 678530.6933 | 319272.1774 | 23.7507 | 0.0001021 | 0.14702 | 0.27862 | 0.14831 | 2.5703 | 3.0949 | 0.82859 | 0.18786 | 3.1556e-10 | 3.1305
238.6611 | 14.4948 | 0.89635 | 23.6651 | 24.0329 | 2.4033 | 1886.165 | 0.010425 | 7.3618e-05 | 0.010499 | 0 | 1283.0557 | 3.093 | 0 | 0 | 0 | 0 | 0 | 0 | -164382.4138 | -68764.2509 | -224367.3634 | 0 | 0 | 418190.2855 | 0 | 54608.6141 | 551621.0357 | 0 | 0 | -418190.2855 | 497012.4216 | 678563.5676 | 319294.6778 | 23.7497 | 0.00010211 | 0.14702 | 0.27862 | 0.14831 | 2.5703 | 3.0949 | 0.82859 | 0.18786 | 3.1555e-10 | 3.1305
238.6687 | 14.495 | 0.89624 | 23.6637 | 24.0333 | 2.4033 | 1886.3159 | 0.010425 | 7.3614e-05 | 0.010498 | 0 | 1283.2055 | 3.0941 | 0 | 0 | 0 | 0 | 0 | 0 | -164398.0976 | -68767.4907 | -224390.2022 | 0 | 0 | 418230.8064 | 0 | 54612.9602 | 551673.6208 | 0 | 0 | -418230.8064 | 497060.6607 | 678629.318 | 319339.6819 | 23.7477 | 0.00010211 | 0.14702 | 0.27862 | 0.14831 | 2.5703 | 3.0949 | 0.82859 | 0.18786 | 3.1553e-10 | 3.1306
238.6763 | 14.4952 | 0.89613 | 23.6623 | 24.0337 | 2.4034 | 1886.4669 | 0.010424 | 7.3608e-05 | 0.010498 | 0 | 1283.3554 | 3.0952 | 0 | 0 | 0 | 0 | 0 | 0 | -164413.7822 | -68770.7306 | -224413.0421 | 0 | 0 | 418271.3289 | 0 | 54617.3065 | 551726.2081 | 0 | 0 | -418271.3289 | 497108.9017 | 678695.0711 | 319384.6904 | 23.7456 | 0.00010212 | 0.14702 | 0.27862 | 0.14831 | 2.5703 | 3.0949 | 0.82859 | 0.18786 | 3.1551e-10 | 3.1306
238.7317 | 14.4969 | 0.8953 | 23.652 | 24.0366 | 2.4037 | 1887.564 | 0.010422 | 7.3567e-05 | 0.010496 | 0 | 1284.4446 | 3.1028 | 0 | 0 | 0 | 0 | 0 | 0 | -164527.771 | -68794.2771 | -224579.0329 | 0 | 0 | 418565.8158 | 0 | 54648.8936 | 552108.3742 | 0 | 0 | -418565.8158 | 497459.4806 | 679172.915 | 319711.8521 | 23.731 | 0.00010218 | 0.14702 | 0.27862 | 0.14831 | 2.5703 | 3.0949 | 0.82859 | 0.18786 | 3.1539e-10 | 3.131
238.7871 | 14.4985 | 0.89448 | 23.6417 | 24.0396 | 2.404 | 1888.6615 | 0.01042 | 7.3522e-05 | 0.010494 | 0 | 1285.5342 | 3.1105 | 0 | 0 | 0 | 0 | 0 | 0 | -164641.8024 | -68817.8323 | -224745.0857 | 0 | 0 | 418860.3893 | 0 | 54680.4926 | 552490.6553 | 0 | 0 | -418860.3893 | 497810.1628 | 679650.8993 | 320039.2411 | 23.7163 | 0.00010224 | 0.14702 | 0.27862 | 0.14831 | 2.5703 | 3.0949 | 0.82859 | 0.18786 | 3.1526e-10 | 3.1313
238.7947 | 14.4987 | 0.89437 | 23.6403 | 24.04 | 2.404 | 1888.8131 | 0.01042 | 7.3511e-05 | 0.010493 | 0 | 1285.6847 | 3.1116 | 0 | 0 | 0 | 0 | 0 | 0 | -164657.5533 | -68821.0859 | -224768.0222 | 0 | 0 | 418901.0763 | 0 | 54684.8572 | 552543.4569 | 0 | 0 | -418901.0763 | 497858.5997 | 679716.9193 | 320084.4709 | 23.7144 | 0.00010225 | 0.14702 | 0.27862 | 0.14831 | 2.5703 | 3.0949 | 0.82859 | 0.18786 | 3.1524e-10 | 3.1314
238.8023 | 14.4989 | 0.89425 | 23.6389 | 24.0404 | 2.404 | 1888.9647 | 0.010419 | 7.3508e-05 | 0.010493 | 0 | 1285.8352 | 3.1127 | 0 | 0 | 0 | 0 | 0 | 0 | -164673.305 | -68824.3397 | -224790.9599 | 0 | 0 | 418941.765 | 0 | 54689.2222 | 552596.2608 | 0 | 0 | -418941.765 | 497907.0386 | 679782.9421 | 320129.705 | 23.7124 | 0.00010226 | 0.14702 | 0.27862 | 0.14831 | 2.5703 | 3.0949 | 0.82859 | 0.18786 | 3.1523e-10 | 3.1314
238.81 | 14.4992 | 0.89414 | 23.6375 | 24.0408 | 2.4041 | 1889.1163 | 0.010419 | 7.3499e-05 | 0.010493 | 0 | 1285.9858 | 3.1137 | 0 | 0 | 0 | 0 | 0 | 0 | -164689.0575 | -68827.5937 | -224813.8988 | 0 | 0 | 418982.4553 | 0 | 54693.5873 | 552649.0668 | 0 | 0 | -418982.4553 | 497955.4795 | 679848.9675 | 320174.9434 | 23.7104 | 0.00010227 | 0.14702 | 0.27862 | 0.14831 | 2.5703 | 3.0949 | 0.82859 | 0.18786 | 3.1521e-10 | 3.1315
238.8138 | 14.4993 | 0.89408 | 23.6368 | 24.041 | 2.4041 | 1889.192 | 0.010419 | 7.35e-05 | 0.010492 | 0 | 1286.061 | 3.1143 | 0 | 0 | 0 | 0 | 0 | 0 | -164696.9341 | -68829.2207 | -224825.3687 | 0 | 0 | 419002.8011 | 0 | 54695.77 | 552675.4707 | 0 | 0 | -419002.8011 | 497979.7007 | 679881.9813 | 320197.5643 | 23.7094 | 0.00010227 | 0.14702 | 0.27862 | 0.14831 | 2.5703 | 3.0949 | 0.82859 | 0.18786 | 3.152e-10 | 3.1315
238.8176 | 14.4994 | 0.89403 | 23.6361 | 24.0412 | 2.4041 | 1889.2678 | 0.010419 | 7.3496e-05 | 0.010492 | 0 | 1286.1363 | 3.1148 | 0 | 0 | 0 | 0 | 0 | 0 | -164704.8109 | -68830.8478 | -224836.8388 | 0 | 0 | 419023.1474 | 0 | 54697.9527 | 552701.8751 | 0 | 0 | -419023.1474 | 498003.9224 | 679914.9957 | 320220.1862 | 23.7084 | 0.00010227 | 0.14702 | 0.27862 | 0.14831 | 2.5703 | 3.0949 | 0.82859 | 0.18786 | 3.1519e-10 | 3.1315
238.8253 | 14.4996 | 0.89392 | 23.6346 | 24.0416 | 2.4042 | 1889.4194 | 0.010419 | 7.3492e-05 | 0.010492 | 0 | 1286.2868 | 3.1158 | 0 | 0 | 0 | 0 | 0 | 0 | -164720.565 | -68834.1021 | -224859.7801 | 0 | 0 | 419063.841 | 0 | 54702.3183 | 552754.6855 | 0 | 0 | -419063.841 | 498052.3672 | 679981.0266 | 320265.4333 | 23.7063 | 0.00010228 | 0.14702 | 0.27862 | 0.14831 | 2.5703 | 3.0949 | 0.82859 | 0.18786 | 3.1517e-10 | 3.1316
238.8329 | 14.4998 | 0.8938 | 23.6332 | 24.042 | 2.4042 | 1889.5711 | 0.010418 | 7.3485e-05 | 0.010492 | 0 | 1286.4374 | 3.1169 | 0 | 0 | 0 | 0 | 0 | 0 | -164736.32 | -68837.3566 | -224882.7225 | 0 | 0 | 419104.5364 | 0 | 54706.6841 | 552807.4981 | 0 | 0 | -419104.5364 | 498100.8141 | 680047.0601 | 320310.6848 | 23.7043 | 0.00010229 | 0.14702 | 0.27862 | 0.14831 | 2.5703 | 3.0949 | 0.82859 | 0.18786 | 3.1516e-10 | 3.1316
238.8883 | 14.5015 | 0.89299 | 23.623 | 24.045 | 2.4045 | 1890.6689 | 0.010416 | 7.3446e-05 | 0.01049 | 0 | 1287.5273 | 3.1246 | 0 | 0 | 0 | 0 | 0 | 0 | -164850.3861 | -68860.919 | -225048.8259 | 0 | 0 | 419399.1586 | 0 | 54738.2926 | 553189.8473 | 0 | 0 | -419399.1586 | 498451.5546 | 680525.1235 | 320638.3657 | 23.6899 | 0.00010235 | 0.14702 | 0.27862 | 0.14831 | 2.5703 | 3.0949 | 0.82859 | 0.18786 | 3.1503e-10 | 3.132
238.9437 | 14.5031 | 0.89219 | 23.6127 | 24.0479 | 2.4048 | 1891.7672 | 0.010414 | 7.3403e-05 | 0.010487 | 0 | 1288.6177 | 3.1323 | 0 | 0 | 0 | 0 | 0 | 0 | -164964.4948 | -68884.4901 | -225214.9913 | 0 | 0 | 419693.8685 | 0 | 54769.913 | 553572.3127 | 0 | 0 | -419693.8685 | 498802.3997 | 681003.3291 | 320966.2739 | 23.6754 | 0.00010241 | 0.14702 | 0.27862 | 0.14831 | 2.5703 | 3.0949 | 0.82859 | 0.18786 | 3.1491e-10 | 3.1323
238.9513 | 14.5033 | 0.89208 | 23.6113 | 24.0483 | 2.4048 | 1891.9194 | 0.010414 | 7.3392e-05 | 0.010487 | 0 | 1288.7689 | 3.1333 | 0 | 0 | 0 | 0 | 0 | 0 | -164980.3162 | -68887.7583 | -225238.0304 | 0 | 0 | 419734.7287 | 0 | 54774.2972 | 553625.3401 | 0 | 0 | -419734.7287 | 498851.0429 | 681069.6303 | 321011.7471 | 23.6735 | 0.00010242 | 0.14702 | 0.27862 | 0.14831 | 2.5703 | 3.0949 | 0.82859 | 0.18786 | 3.1489e-10 | 3.1324
238.959 | 14.5036 | 0.89197 | 23.6099 | 24.0487 | 2.4049 | 1892.0717 | 0.010413 | 7.3389e-05 | 0.010487 | 0 | 1288.9201 | 3.1344 | 0 | 0 | 0 | 0 | 0 | 0 | -164996.1383 | -68891.0267 | -225261.0706 | 0 | 0 | 419775.5907 | 0 | 54778.6817 | 553678.3698 | 0 | 0 | -419775.5907 | 498899.6882 | 681135.9342 | 321057.2247 | 23.6715 | 0.00010243 | 0.14702 | 0.27862 | 0.14831 | 2.5703 | 3.0949 | 0.82859 | 0.18786 | 3.1487e-10 | 3.1324
238.9667 | 14.5038 | 0.89185 | 23.6085 | 24.0491 | 2.4049 | 1892.2239 | 0.010413 | 7.3381e-05 | 0.010486 | 0 | 1289.0713 | 3.1355 | 0 | 0 | 0 | 0 | 0 | 0 | -165011.9613 | -68894.2952 | -225284.1121 | 0 | 0 | 419816.4544 | 0 | 54783.0663 | 553731.4018 | 0 | 0 | -419816.4544 | 498948.3355 | 681202.2409 | 321102.7067 | 23.6695 | 0.00010243 | 0.14702 | 0.27862 | 0.14831 | 2.5703 | 3.0949 | 0.82859 | 0.18786 | 3.1486e-10 | 3.1325
238.9705 | 14.5039 | 0.8918 | 23.6078 | 24.0493 | 2.4049 | 1892.3001 | 0.010413 | 7.3381e-05 | 0.010486 | 0 | 1289.1469 | 3.136 | 0 | 0 | 0 | 0 | 0 | 0 | -165019.8731 | -68895.9295 | -225295.6333 | 0 | 0 | 419836.8869 | 0 | 54785.2587 | 553757.9186 | 0 | 0 | -419836.8869 | 498972.6599 | 681235.3953 | 321125.4494 | 23.6685 | 0.00010244 | 0.14702 | 0.27862 | 0.14831 | 2.5703 | 3.0949 | 0.82859 | 0.18786 | 3.1485e-10 | 3.1325
238.9743 | 14.504 | 0.89174 | 23.6071 | 24.0495 | 2.405 | 1892.3762 | 0.010413 | 7.3377e-05 | 0.010486 | 0 | 1289.2225 | 3.1365 | 0 | 0 | 0 | 0 | 0 | 0 | -165027.7851 | -68897.5639 | -225307.1547 | 0 | 0 | 419857.3198 | 0 | 54787.4512 | 553784.436 | 0 | 0 | -419857.3198 | 498996.9848 | 681268.5504 | 321148.1931 | 23.6675 | 0.00010244 | 0.14702 | 0.27862 | 0.14831 | 2.5703 | 3.0949 | 0.82859 | 0.18786 | 3.1484e-10 | 3.1325
238.982 | 14.5042 | 0.89163 | 23.6056 | 24.0499 | 2.405 | 1892.5285 | 0.010412 | 7.3373e-05 | 0.010486 | 0 | 1289.3737 | 3.1376 | 0 | 0 | 0 | 0 | 0 | 0 | -165043.6097 | -68900.8327 | -225330.1986 | 0 | 0 | 419898.1868 | 0 | 54791.8363 | 553837.4725 | 0 | 0 | -419898.1868 | 499045.6361 | 681334.8626 | 321193.6838 | 23.6655 | 0.00010245 | 0.14702 | 0.27862 | 0.14831 | 2.5703 | 3.0949 | 0.82859 | 0.18786 | 3.1482e-10 | 3.1326
238.9897 | 14.5045 | 0.89152 | 23.6042 | 24.0503 | 2.405 | 1892.6808 | 0.010412 | 7.3367e-05 | 0.010485 | 0 | 1289.5249 | 3.1387 | 0 | 0 | 0 | 0 | 0 | 0 | -165059.4351 | -68904.1018 | -225353.2436 | 0 | 0 | 419939.0556 | 0 | 54796.2217 | 553890.5112 | 0 | 0 | -419939.0556 | 499094.2895 | 681401.1775 | 321239.1789 | 23.6635 | 0.00010246 | 0.14702 | 0.27862 | 0.14831 | 2.5703 | 3.0949 | 0.82859 | 0.18786 | 3.148e-10 | 3.1326
239.045 | 14.5061 | 0.89073 | 23.594 | 24.0532 | 2.4053 | 1893.7794 | 0.01041 | 7.3329e-05 | 0.010483 | 0 | 1290.6156 | 3.1464 | 0 | 0 | 0 | 0 | 0 | 0 | -165173.5801 | -68927.6804 | -225519.4618 | 0 | 0 | 420233.82 | 0 | 54827.8521 | 554273.0518 | 0 | 0 | -420233.82 | 499445.1998 | 681879.4716 | 321567.3835 | 23.6492 | 0.00010252 | 0.14702 | 0.27862 | 0.14831 | 2.5703 | 3.0949 | 0.82859 | 0.18786 | 3.1468e-10 | 3.133
239.1004 | 14.5077 | 0.88994 | 23.5838 | 24.0562 | 2.4056 | 1894.8784 | 0.010408 | 7.3288e-05 | 0.010481 | 0 | 1291.7067 | 3.154 | 0 | 0 | 0 | 0 | 0 | 0 | -165287.7676 | -68951.2679 | -225685.742 | 0 | 0 | 420528.6731 | 0 | 54859.4943 | 554655.7101 | 0 | 0 | -420528.6731 | 499796.2158 | 682357.9096 | 321895.8155 | 23.6349 | 0.00010258 | 0.14702 | 0.27862 | 0.14831 | 2.5703 | 3.0949 | 0.82859 | 0.18786 | 3.1456e-10 | 3.1333
239.1081 | 14.508 | 0.88983 | 23.5824 | 24.0566 | 2.4057 | 1895.0313 | 0.010407 | 7.3276e-05 | 0.010481 | 0 | 1291.8585 | 3.1551 | 0 | 0 | 0 | 0 | 0 | 0 | -165303.6572 | -68954.5502 | -225708.8804 | 0 | 0 | 420569.7013 | 0 | 54863.8974 | 554708.9563 | 0 | 0 | -420569.7013 | 499845.0589 | 682424.4832 | 321941.5262 | 23.6329 | 0.00010259 | 0.14702 | 0.27862 | 0.14831 | 2.5703 | 3.0949 | 0.82859 | 0.18786 | 3.1454e-10 | 3.1334
239.1158 | 14.5082 | 0.88972 | 23.581 | 24.057 | 2.4057 | 1895.1842 | 0.010407 | 7.3274e-05 | 0.01048 | 0 | 1292.0104 | 3.1562 | 0 | 0 | 0 | 0 | 0 | 0 | -165319.5476 | -68957.8326 | -225732.02 | 0 | 0 | 420610.7311 | 0 | 54868.3008 | 554762.2049 | 0 | 0 | -420610.7311 | 499893.9042 | 682491.0596 | 321987.2413 | 23.631 | 0.00010259 | 0.14702 | 0.27862 | 0.14831 | 2.5703 | 3.0949 | 0.82859 | 0.18786 | 3.1452e-10 | 3.1334
239.1235 | 14.5084 | 0.88961 | 23.5795 | 24.0574 | 2.4057 | 1895.3371 | 0.010407 | 7.3266e-05 | 0.01048 | 0 | 1292.1622 | 3.1573 | 0 | 0 | 0 | 0 | 0 | 0 | -165335.4388 | -68961.1152 | -225755.1609 | 0 | 0 | 420651.7628 | 0 | 54872.7043 | 554815.4558 | 0 | 0 | -420651.7628 | 499942.7515 | 682557.6388 | 322032.9608 | 23.629 | 0.0001026 | 0.14702 | 0.27862 | 0.14831 | 2.5703 | 3.0949 | 0.82859 | 0.18786 | 3.1451e-10 | 3.1335
239.1273 | 14.5085 | 0.88955 | 23.5788 | 24.0576 | 2.4058 | 1895.4136 | 0.010407 | 7.3266e-05 | 0.01048 | 0 | 1292.2381 | 3.1578 | 0 | 0 | 0 | 0 | 0 | 0 | -165343.3847 | -68962.7566 | -225766.7317 | 0 | 0 | 420672.2792 | 0 | 54874.9062 | 554842.0821 | 0 | 0 | -420672.2792 | 499967.1759 | 682590.9294 | 322055.8222 | 23.628 | 0.00010261 | 0.14702 | 0.27862 | 0.14831 | 2.5703 | 3.0949 | 0.82859 | 0.18786 | 3.145e-10 | 3.1335
239.1312 | 14.5086 | 0.8895 | 23.5781 | 24.0578 | 2.4058 | 1895.49 | 0.010407 | 7.3262e-05 | 0.01048 | 0 | 1292.3141 | 3.1583 | 0 | 0 | 0 | 0 | 0 | 0 | -165351.3308 | -68964.398 | -225778.3029 | 0 | 0 | 420692.7961 | 0 | 54877.1081 | 554868.7089 | 0 | 0 | -420692.7961 | 499991.6008 | 682624.2208 | 322078.6847 | 23.627 | 0.00010261 | 0.14702 | 0.27862 | 0.14831 | 2.5703 | 3.0949 | 0.82859 | 0.18786 | 3.1449e-10 | 3.1335
239.1389 | 14.5089 | 0.88939 | 23.5767 | 24.0582 | 2.4058 | 1895.643 | 0.010406 | 7.3259e-05 | 0.01048 | 0 | 1292.4659 | 3.1594 | 0 | 0 | 0 | 0 | 0 | 0 | -165367.2237 | -68967.681 | -225801.4461 | 0 | 0 | 420733.8312 | 0 | 54881.5122 | 554921.9644 | 0 | 0 | -420733.8312 | 500040.4522 | 682690.8056 | 322124.4129 | 23.625 | 0.00010262 | 0.14702 | 0.27862 | 0.14831 | 2.5703 | 3.0949 | 0.82859 | 0.18786 | 3.1447e-10 | 3.1336
239.1466 | 14.5091 | 0.88928 | 23.5753 | 24.0586 | 2.4059 | 1895.7959 | 0.010406 | 7.3253e-05 | 0.010479 | 0 | 1292.6178 | 3.1605 | 0 | 0 | 0 | 0 | 0 | 0 | -165383.1174 | -68970.9641 | -225824.5906 | 0 | 0 | 420774.868 | 0 | 54885.9164 | 554975.2221 | 0 | 0 | -420774.868 | 500089.3057 | 682757.3932 | 322170.1456 | 23.623 | 0.00010263 | 0.14702 | 0.27862 | 0.14831 | 2.5703 | 3.0949 | 0.82859 | 0.18786 | 3.1446e-10 | 3.1336
239.2019 | 14.5107 | 0.8885 | 23.5651 | 24.0615 | 2.4061 | 1896.8953 | 0.010404 | 7.3216e-05 | 0.010477 | 0 | 1293.7093 | 3.1681 | 0 | 0 | 0 | 0 | 0 | 0 | -165497.3424 | -68994.5593 | -225990.9252 | 0 | 0 | 421069.7804 | 0 | 54917.569 | 555357.9616 | 0 | 0 | -421069.7804 | 500440.3926 | 683235.9274 | 322498.8776 | 23.6089 | 0.00010269 | 0.14702 | 0.27862 | 0.14831 | 2.5703 | 3.0949 | 0.82859 | 0.18786 | 3.1433e-10 | 3.134
239.2572 | 14.5123 | 0.88772 | 23.5549 | 24.0644 | 2.4064 | 1897.9951 | 0.010402 | 7.3176e-05 | 0.010475 | 0 | 1294.8012 | 3.1758 | 0 | 0 | 0 | 0 | 0 | 0 | -165611.6099 | -69018.1633 | -226157.322 | 0 | 0 | 421364.7826 | 0 | 54949.2334 | 555740.8198 | 0 | 0 | -421364.7826 | 500791.5864 | 683714.6073 | 322827.837 | 23.5947 | 0.00010275 | 0.14702 | 0.27862 | 0.14831 | 2.5703 | 3.0949 | 0.82859 | 0.18786 | 3.1421e-10 | 3.1343
239.2649 | 14.5126 | 0.88761 | 23.5535 | 24.0648 | 2.4065 | 1898.1486 | 0.010401 | 7.3165e-05 | 0.010475 | 0 | 1294.9536 | 3.1769 | 0 | 0 | 0 | 0 | 0 | 0 | -165627.5654 | -69021.4592 | -226180.5563 | 0 | 0 | 421405.9728 | 0 | 54953.6548 | 555794.2773 | 0 | 0 | -421405.9728 | 500840.6226 | 683781.4439 | 322873.7786 | 23.5928 | 0.00010276 | 0.14702 | 0.27862 | 0.14831 | 2.5703 | 3.0949 | 0.82859 | 0.18786 | 3.142e-10 | 3.1344
239.2726 | 14.5128 | 0.8875 | 23.5521 | 24.0652 | 2.4065 | 1898.3021 | 0.010401 | 7.3163e-05 | 0.010474 | 0 | 1295.1061 | 3.178 | 0 | 0 | 0 | 0 | 0 | 0 | -165643.5216 | -69024.7552 | -226203.7919 | 0 | 0 | 421447.1648 | 0 | 54958.0764 | 555847.7373 | 0 | 0 | -421447.1648 | 500889.6609 | 683848.2834 | 322919.7247 | 23.5909 | 0.00010276 | 0.14702 | 0.27862 | 0.14831 | 2.5703 | 3.0949 | 0.82859 | 0.18786 | 3.1418e-10 | 3.1344
239.2804 | 14.513 | 0.88739 | 23.5507 | 24.0656 | 2.4066 | 1898.4557 | 0.010401 | 7.3155e-05 | 0.010474 | 0 | 1295.2586 | 3.179 | 0 | 0 | 0 | 0 | 0 | 0 | -165659.4787 | -69028.0515 | -226227.0286 | 0 | 0 | 421488.3586 | 0 | 54962.4982 | 555901.1995 | 0 | 0 | -421488.3586 | 500938.7014 | 683915.1258 | 322965.6753 | 23.5889 | 0.00010277 | 0.14702 | 0.27862 | 0.14831 | 2.5703 | 3.0949 | 0.82859 | 0.18786 | 3.1416e-10 | 3.1345
239.2842 | 14.5131 | 0.88734 | 23.5499 | 24.0658 | 2.4066 | 1898.5325 | 0.010401 | 7.3155e-05 | 0.010474 | 0 | 1295.3348 | 3.1796 | 0 | 0 | 0 | 0 | 0 | 0 | -165667.4576 | -69029.6996 | -226238.6475 | 0 | 0 | 421508.9562 | 0 | 54964.7092 | 555927.9315 | 0 | 0 | -421508.9562 | 500963.2224 | 683948.5481 | 322988.6522 | 23.5879 | 0.00010278 | 0.14702 | 0.27862 | 0.14831 | 2.5703 | 3.0949 | 0.82859 | 0.18786 | 3.1415e-10 | 3.1345
239.2881 | 14.5132 | 0.88729 | 23.5492 | 24.066 | 2.4066 | 1898.6093 | 0.0104 | 7.3151e-05 | 0.010474 | 0 | 1295.411 | 3.1801 | 0 | 0 | 0 | 0 | 0 | 0 | -165675.4367 | -69031.3479 | -226250.2666 | 0 | 0 | 421529.5542 | 0 | 54966.9202 | 555954.6641 | 0 | 0 | -421529.5542 | 500987.7439 | 683981.971 | 323011.6302 | 23.5869 | 0.00010278 | 0.14702 | 0.27862 | 0.14831 | 2.5703 | 3.0949 | 0.82859 | 0.18786 | 3.1415e-10 | 3.1345
239.2958 | 14.5135 | 0.88718 | 23.5478 | 24.0664 | 2.4066 | 1898.7628 | 0.0104 | 7.3148e-05 | 0.010473 | 0 | 1295.5635 | 3.1812 | 0 | 0 | 0 | 0 | 0 | 0 | -165691.3954 | -69034.6444 | -226273.5058 | 0 | 0 | 421570.7515 | 0 | 54971.3425 | 556008.131 | 0 | 0 | -421570.7515 | 501036.7885 | 684048.8191 | 323057.5896 | 23.585 | 0.00010279 | 0.14702 | 0.27862 | 0.14831 | 2.5703 | 3.0949 | 0.82859 | 0.18786 | 3.1413e-10 | 3.1346
239.3035 | 14.5137 | 0.88707 | 23.5464 | 24.0668 | 2.4067 | 1898.9164 | 0.0104 | 7.3142e-05 | 0.010473 | 0 | 1295.716 | 3.1823 | 0 | 0 | 0 | 0 | 0 | 0 | -165707.355 | -69037.9412 | -226296.7462 | 0 | 0 | 421611.9506 | 0 | 54975.7651 | 556061.6002 | 0 | 0 | -421611.9506 | 501085.8351 | 684115.67 | 323103.5534 | 23.583 | 0.0001028 | 0.14702 | 0.27862 | 0.14831 | 2.5703 | 3.0949 | 0.82859 | 0.18786 | 3.1411e-10 | 3.1346
239.3588 | 14.5153 | 0.8863 | 23.5362 | 24.0697 | 2.407 | 1900.0165 | 0.010398 | 7.3106e-05 | 0.010471 | 0 | 1296.8083 | 3.1899 | 0 | 0 | 0 | 0 | 0 | 0 | -165821.6616 | -69061.5532 | -226463.1998 | 0 | 0 | 421907.0179 | 0 | 55007.4403 | 556444.5471 | 0 | 0 | -421907.0179 | 501437.1068 | 684594.4556 | 323432.8176 | 23.569 | 0.00010286 | 0.14702 | 0.27862 | 0.14831 | 2.5703 | 3.0949 | 0.82859 | 0.18786 | 3.1399e-10 | 3.135
239.4141 | 14.5169 | 0.88554 | 23.5261 | 24.0726 | 2.4073 | 1901.1171 | 0.010396 | 7.3068e-05 | 0.010469 | 0 | 1297.9009 | 3.1976 | 0 | 0 | 0 | 0 | 0 | 0 | -165936.0108 | -69085.1741 | -226629.7154 | 0 | 0 | 422202.1759 | 0 | 55039.1273 | 556827.6139 | 0 | 0 | -422202.1759 | 501788.4866 | 685073.3884 | 323762.3092 | 23.555 | 0.00010292 | 0.14702 | 0.27862 | 0.14831 | 2.5703 | 3.0949 | 0.82859 | 0.18786 | 3.1387e-10 | 3.1353
239.4219 | 14.5171 | 0.88543 | 23.5247 | 24.073 | 2.4073 | 1901.2712 | 0.010395 | 7.3057e-05 | 0.010468 | 0 | 1298.054 | 3.1987 | 0 | 0 | 0 | 0 | 0 | 0 | -165952.0307 | -69088.4833 | -226653.0436 | 0 | 0 | 422243.5249 | 0 | 55043.5665 | 556881.2782 | 0 | 0 | -422243.5249 | 501837.7117 | 685140.4825 | 323808.478 | 23.5531 | 0.00010292 | 0.14702 | 0.27862 | 0.14831 | 2.5703 | 3.0949 | 0.82859 | 0.18786 | 3.1386e-10 | 3.1354
239.4296 | 14.5174 | 0.88533 | 23.5232 | 24.0734 | 2.4073 | 1901.4254 | 0.010395 | 7.3055e-05 | 0.010468 | 0 | 1298.2071 | 3.1998 | 0 | 0 | 0 | 0 | 0 | 0 | -165968.0514 | -69091.7927 | -226676.3729 | 0 | 0 | 422284.8756 | 0 | 55048.006 | 556934.945 | 0 | 0 | -422284.8756 | 501886.9391 | 685207.5795 | 323854.6512 | 23.5511 | 0.00010293 | 0.14702 | 0.27862 | 0.14831 | 2.5703 | 3.0949 | 0.82859 | 0.18786 | 3.1384e-10 | 3.1354
239.4374 | 14.5176 | 0.88522 | 23.5218 | 24.0738 | 2.4074 | 1901.5796 | 0.010395 | 7.3047e-05 | 0.010468 | 0 | 1298.3602 | 3.2009 | 0 | 0 | 0 | 0 | 0 | 0 | -165984.0729 | -69095.1022 | -226699.7035 | 0 | 0 | 422326.2282 | 0 | 55052.4456 | 556988.6141 | 0 | 0 | -422326.2282 | 501936.1685 | 685274.6795 | 323900.8289 | 23.5492 | 0.00010294 | 0.14702 | 0.27862 | 0.14831 | 2.5703 | 3.0949 | 0.82859 | 0.18786 | 3.1382e-10 | 3.1354
239.4412 | 14.5177 | 0.88517 | 23.5211 | 24.0741 | 2.4074 | 1901.6567 | 0.010395 | 7.3048e-05 | 0.010468 | 0 | 1298.4367 | 3.2014 | 0 | 0 | 0 | 0 | 0 | 0 | -165992.084 | -69096.757 | -226711.3693 | 0 | 0 | 422346.9051 | 0 | 55054.6656 | 557015.4496 | 0 | 0 | -422346.9051 | 501960.784 | 685308.2305 | 323923.9195 | 23.5482 | 0.00010294 | 0.14702 | 0.27862 | 0.14831 | 2.5703 | 3.0949 | 0.82859 | 0.18786 | 3.1381e-10 | 3.1355
239.4451 | 14.5178 | 0.88511 | 23.5204 | 24.0743 | 2.4074 | 1901.7338 | 0.010394 | 7.3044e-05 | 0.010467 | 0 | 1298.5133 | 3.2019 | 0 | 0 | 0 | 0 | 0 | 0 | -166000.0953 | -69098.4119 | -226723.0353 | 0 | 0 | 422367.5825 | 0 | 55056.8856 | 557042.2856 | 0 | 0 | -422367.5825 | 501985.4001 | 685341.7823 | 323947.0111 | 23.5472 | 0.00010295 | 0.14702 | 0.27862 | 0.14831 | 2.5703 | 3.0949 | 0.82859 | 0.18786 | 3.1381e-10 | 3.1355
239.4528 | 14.518 | 0.88501 | 23.519 | 24.0747 | 2.4075 | 1901.8879 | 0.010394 | 7.3041e-05 | 0.010467 | 0 | 1298.6664 | 3.203 | 0 | 0 | 0 | 0 | 0 | 0 | -166016.1185 | -69101.7218 | -226746.3684 | 0 | 0 | 422408.9386 | 0 | 55061.3257 | 557095.9595 | 0 | 0 | -422408.9386 | 502034.6338 | 685408.8881 | 323993.1977 | 23.5453 | 0.00010296 | 0.14702 | 0.27862 | 0.14831 | 2.5703 | 3.0949 | 0.82859 | 0.18786 | 3.1379e-10 | 3.1355
239.4606 | 14.5183 | 0.8849 | 23.5176 | 24.0751 | 2.4075 | 1902.0421 | 0.010394 | 7.3035e-05 | 0.010467 | 0 | 1298.8195 | 3.2041 | 0 | 0 | 0 | 0 | 0 | 0 | -166032.1425 | -69105.0318 | -226769.7026 | 0 | 0 | 422450.2965 | 0 | 55065.7661 | 557149.6357 | 0 | 0 | -422450.2965 | 502083.8696 | 685475.9967 | 324039.3888 | 23.5433 | 0.00010297 | 0.14702 | 0.27862 | 0.14831 | 2.5703 | 3.0949 | 0.82859 | 0.18786 | 3.1377e-10 | 3.1356
239.5159 | 14.5199 | 0.88414 | 23.5074 | 24.078 | 2.4078 | 1903.1431 | 0.010392 | 7.3001e-05 | 0.010465 | 0 | 1299.9126 | 3.2118 | 0 | 0 | 0 | 0 | 0 | 0 | -166146.5324 | -69128.6611 | -226936.2774 | 0 | 0 | 422745.5254 | 0 | 55097.4644 | 557532.7983 | 0 | 0 | -422745.5254 | 502435.334 | 685955.0445 | 324369.19 | 23.5295 | 0.00010303 | 0.14702 | 0.27862 | 0.14831 | 2.5703 | 3.0949 | 0.82859 | 0.18786 | 3.1365e-10 | 3.1359
239.5711 | 14.5215 | 0.88339 | 23.4973 | 24.0808 | 2.4081 | 1904.2444 | 0.01039 | 7.2963e-05 | 0.010462 | 0 | 1301.006 | 3.2194 | 0 | 0 | 0 | 0 | 0 | 0 | -166260.9649 | -69152.2992 | -227102.9143 | 0 | 0 | 423040.846 | 0 | 55129.1744 | 557916.0819 | 0 | 0 | -423040.846 | 502786.9075 | 686434.241 | 324699.2187 | 23.5156 | 0.00010308 | 0.14702 | 0.27862 | 0.14831 | 2.5703 | 3.0949 | 0.82859 | 0.18786 | 3.1353e-10 | 3.1363
239.5789 | 14.5217 | 0.88329 | 23.4959 | 24.0812 | 2.4081 | 1904.3992 | 0.010389 | 7.2953e-05 | 0.010462 | 0 | 1301.1597 | 3.2205 | 0 | 0 | 0 | 0 | 0 | 0 | -166277.0472 | -69155.6213 | -227126.3335 | 0 | 0 | 423082.3489 | 0 | 55133.631 | 557969.947 | 0 | 0 | -423082.3489 | 502836.316 | 686501.585 | 324745.6093 | 23.5137 | 0.00010309 | 0.14702 | 0.27862 | 0.14831 | 2.5703 | 3.0949 | 0.82859 | 0.18786 | 3.1352e-10 | 3.1363
239.5867 | 14.5219 | 0.88318 | 23.4945 | 24.0817 | 2.4082 | 1904.5539 | 0.010389 | 7.2951e-05 | 0.010462 | 0 | 1301.3134 | 3.2216 | 0 | 0 | 0 | 0 | 0 | 0 | -166293.1304 | -69158.9435 | -227149.7539 | 0 | 0 | 423123.8537 | 0 | 55138.0878 | 558023.8145 | 0 | 0 | -423123.8537 | 502885.7268 | 686568.932 | 324792.0045 | 23.5118 | 0.0001031 | 0.14702 | 0.27862 | 0.14831 | 2.5703 | 3.0949 | 0.82859 | 0.18786 | 3.135e-10 | 3.1364
239.5945 | 14.5222 | 0.88308 | 23.493 | 24.0821 | 2.4082 | 1904.7087 | 0.010389 | 7.2943e-05 | 0.010462 | 0 | 1301.4671 | 3.2227 | 0 | 0 | 0 | 0 | 0 | 0 | -166309.2145 | -69162.266 | -227173.1755 | 0 | 0 | 423165.3603 | 0 | 55142.5448 | 558077.6844 | 0 | 0 | -423165.3603 | 502935.1397 | 686636.2819 | 324838.4041 | 23.5098 | 0.00010311 | 0.14702 | 0.27862 | 0.14831 | 2.5703 | 3.0949 | 0.82859 | 0.18786 | 3.1348e-10 | 3.1364
239.5983 | 14.5223 | 0.88302 | 23.4923 | 24.0823 | 2.4082 | 1904.7861 | 0.010388 | 7.2944e-05 | 0.010461 | 0 | 1301.5439 | 3.2232 | 0 | 0 | 0 | 0 | 0 | 0 | -166317.2568 | -69163.9273 | -227184.8867 | 0 | 0 | 423186.1143 | 0 | 55144.7734 | 558104.6203 | 0 | 0 | -423186.1143 | 502959.847 | 686669.958 | 324861.6056 | 23.5089 | 0.00010311 | 0.14702 | 0.27862 | 0.14831 | 2.5703 | 3.0949 | 0.82859 | 0.18786 | 3.1348e-10 | 3.1365
239.6022 | 14.5224 | 0.88297 | 23.4916 | 24.0825 | 2.4082 | 1904.8635 | 0.010388 | 7.294e-05 | 0.010461 | 0 | 1301.6208 | 3.2238 | 0 | 0 | 0 | 0 | 0 | 0 | -166325.2993 | -69165.5886 | -227196.5983 | 0 | 0 | 423206.8687 | 0 | 55147.002 | 558131.5568 | 0 | 0 | -423206.8687 | 502984.5548 | 686703.6348 | 324884.8082 | 23.5079 | 0.00010312 | 0.14702 | 0.27862 | 0.14831 | 2.5703 | 3.0949 | 0.82859 | 0.18786 | 3.1347e-10 | 3.1365
239.61 | 14.5226 | 0.88287 | 23.4902 | 24.0829 | 2.4083 | 1905.0183 | 0.010388 | 7.2937e-05 | 0.010461 | 0 | 1301.7745 | 3.2248 | 0 | 0 | 0 | 0 | 0 | 0 | -166341.385 | -69168.9114 | -227220.0224 | 0 | 0 | 423248.379 | 0 | 55151.4595 | 558185.4314 | 0 | 0 | -423248.379 | 503033.972 | 686770.9906 | 324931.2168 | 23.506 | 0.00010313 | 0.14702 | 0.27862 | 0.14831 | 2.5703 | 3.0949 | 0.82859 | 0.18786 | 3.1345e-10 | 3.1365
239.6178 | 14.5228 | 0.88276 | 23.4888 | 24.0833 | 2.4083 | 1905.1731 | 0.010388 | 7.2931e-05 | 0.010461 | 0 | 1301.9282 | 3.2259 | 0 | 0 | 0 | 0 | 0 | 0 | -166357.4716 | -69172.2343 | -227243.4477 | 0 | 0 | 423289.891 | 0 | 55155.9172 | 558239.3085 | 0 | 0 | -423289.891 | 503083.3914 | 686838.3494 | 324977.6299 | 23.504 | 0.00010314 | 0.14702 | 0.27862 | 0.14831 | 2.5703 | 3.0949 | 0.82859 | 0.18786 | 3.1344e-10 | 3.1366
239.673 | 14.5244 | 0.88202 | 23.4787 | 24.0862 | 2.4086 | 1906.2748 | 0.010386 | 7.2898e-05 | 0.010458 | 0 | 1303.022 | 3.2336 | 0 | 0 | 0 | 0 | 0 | 0 | -166471.9459 | -69195.8811 | -227410.1455 | 0 | 0 | 423585.2871 | 0 | 55187.6389 | 558622.6938 | 0 | 0 | -423585.2871 | 503435.055 | 687317.6684 | 325307.9718 | 23.4903 | 0.00010319 | 0.14702 | 0.27862 | 0.14831 | 2.5703 | 3.0949 | 0.82859 | 0.18786 | 3.1332e-10 | 3.1369
239.7283 | 14.526 | 0.88128 | 23.4686 | 24.089 | 2.4089 | 1907.377 | 0.010383 | 7.2862e-05 | 0.010456 | 0 | 1304.1163 | 3.2413 | 0 | 0 | 0 | 0 | 0 | 0 | -166586.4629 | -69219.5366 | -227576.9054 | 0 | 0 | 423880.7756 | 0 | 55219.3724 | 559006.2012 | 0 | 0 | -423880.7756 | 503786.8288 | 687797.1376 | 325638.5413 | 23.4766 | 0.00010325 | 0.14702 | 0.27862 | 0.14831 | 2.5703 | 3.0949 | 0.82859 | 0.18786 | 3.132e-10 | 3.1373
239.7361 | 14.5263 | 0.88118 | 23.4671 | 24.0894 | 2.4089 | 1907.5323 | 0.010383 | 7.2852e-05 | 0.010456 | 0 | 1304.2705 | 3.2424 | 0 | 0 | 0 | 0 | 0 | 0 | -166602.6055 | -69222.8711 | -227600.4123 | 0 | 0 | 423922.4271 | 0 | 55223.8456 | 559060.2598 | 0 | 0 | -423922.4271 | 503836.4142 | 687864.7226 | 325685.1476 | 23.4747 | 0.00010326 | 0.14702 | 0.27862 | 0.14831 | 2.5703 | 3.0949 | 0.82859 | 0.18786 | 3.1318e-10 | 3.1373
239.7439 | 14.5265 | 0.88107 | 23.4657 | 24.0898 | 2.409 | 1907.6877 | 0.010383 | 7.285e-05 | 0.010456 | 0 | 1304.4248 | 3.2434 | 0 | 0 | 0 | 0 | 0 | 0 | -166618.749 | -69226.2058 | -227623.9205 | 0 | 0 | 423964.0805 | 0 | 55228.3191 | 559114.3209 | 0 | 0 | -423964.0805 | 503886.0018 | 687932.3106 | 325731.7585 | 23.4728 | 0.00010327 | 0.14702 | 0.27862 | 0.14831 | 2.5703 | 3.0949 | 0.82859 | 0.18786 | 3.1317e-10 | 3.1374
239.7516 | 14.5267 | 0.88097 | 23.4643 | 24.0902 | 2.409 | 1907.843 | 0.010383 | 7.2842e-05 | 0.010455 | 0 | 1304.5791 | 3.2445 | 0 | 0 | 0 | 0 | 0 | 0 | -166634.8933 | -69229.5407 | -227647.4299 | 0 | 0 | 424005.7357 | 0 | 55232.7928 | 559168.3845 | 0 | 0 | -424005.7357 | 503935.5917 | 687999.9017 | 325778.3738 | 23.4709 | 0.00010328 | 0.14702 | 0.27862 | 0.14831 | 2.5703 | 3.0949 | 0.82859 | 0.18786 | 3.1315e-10 | 3.1374
239.7555 | 14.5268 | 0.88092 | 23.4636 | 24.0904 | 2.409 | 1907.9207 | 0.010382 | 7.2843e-05 | 0.010455 | 0 | 1304.6562 | 3.2451 | 0 | 0 | 0 | 0 | 0 | 0 | -166642.9658 | -69231.2083 | -227659.185 | 0 | 0 | 424026.564 | 0 | 55235.0297 | 559195.4172 | 0 | 0 | -424026.564 | 503960.3874 | 688033.6983 | 325801.6832 | 23.4699 | 0.00010328 | 0.14702 | 0.27862 | 0.14831 | 2.5703 | 3.0949 | 0.82859 | 0.18786 | 3.1314e-10 | 3.1374
239.7594 | 14.527 | 0.88086 | 23.4629 | 24.0906 | 2.4091 | 1907.9984 | 0.010382 | 7.2839e-05 | 0.010455 | 0 | 1304.7333 | 3.2456 | 0 | 0 | 0 | 0 | 0 | 0 | -166651.0385 | -69232.8758 | -227670.9405 | 0 | 0 | 424047.3927 | 0 | 55237.2667 | 559222.4504 | 0 | 0 | -424047.3927 | 503985.1837 | 688067.4957 | 325824.9937 | 23.4689 | 0.00010329 | 0.14702 | 0.27862 | 0.14831 | 2.5703 | 3.0949 | 0.82859 | 0.18786 | 3.1313e-10 | 3.1375
239.7672 | 14.5272 | 0.88076 | 23.4614 | 24.0911 | 2.4091 | 1908.1537 | 0.010382 | 7.2836e-05 | 0.010455 | 0 | 1304.8876 | 3.2467 | 0 | 0 | 0 | 0 | 0 | 0 | -166667.1845 | -69236.2111 | -227694.4523 | 0 | 0 | 424089.0516 | 0 | 55241.7409 | 559276.5188 | 0 | 0 | -424089.0516 | 504034.7779 | 688135.0928 | 325871.6182 | 23.467 | 0.0001033 | 0.14702 | 0.27862 | 0.14831 | 2.5703 | 3.0949 | 0.82859 | 0.18786 | 3.1312e-10 | 3.1375
239.775 | 14.5274 | 0.88066 | 23.46 | 24.0915 | 2.4091 | 1908.3091 | 0.010382 | 7.2831e-05 | 0.010454 | 0 | 1305.0419 | 3.2478 | 0 | 0 | 0 | 0 | 0 | 0 | -166683.3313 | -69239.5465 | -227717.9654 | 0 | 0 | 424130.7124 | 0 | 55246.2153 | 559330.5897 | 0 | 0 | -424130.7124 | 504084.3743 | 688202.6928 | 325918.2471 | 23.4651 | 0.00010331 | 0.14702 | 0.27862 | 0.14831 | 2.5703 | 3.0949 | 0.82859 | 0.18786 | 3.131e-10 | 3.1376
239.8302 | 14.529 | 0.87992 | 23.4499 | 24.0943 | 2.4094 | 1909.4117 | 0.01038 | 7.2799e-05 | 0.010452 | 0 | 1306.1366 | 3.2554 | 0 | 0 | 0 | 0 | 0 | 0 | -166797.8917 | -69263.211 | -227884.7885 | 0 | 0 | 424426.2819 | 0 | 55277.9608 | 559714.2056 | 0 | 0 | -424426.2819 | 504436.2447 | 688682.2933 | 326249.1345 | 23.4515 | 0.00010336 | 0.14702 | 0.27862 | 0.14831 | 2.5703 | 3.0949 | 0.82859 | 0.18786 | 3.1299e-10 | 3.1379
239.8855 | 14.5306 | 0.8792 | 23.4399 | 24.0972 | 2.4097 | 1910.5147 | 0.010377 | 7.2764e-05 | 0.01045 | 0 | 1307.2317 | 3.2631 | 0 | 0 | 0 | 0 | 0 | 0 | -166912.4947 | -69286.8843 | -228051.6737 | 0 | 0 | 424721.9448 | 0 | 55309.7182 | 560097.9445 | 0 | 0 | -424721.9448 | 504788.2263 | 689162.0453 | 326580.2494 | 23.4379 | 0.00010342 | 0.14702 | 0.27862 | 0.14831 | 2.5703 | 3.0949 | 0.82859 | 0.18786 | 3.1287e-10 | 3.1383
239.8933 | 14.5308 | 0.87909 | 23.4385 | 24.0976 | 2.4098 | 1910.6706 | 0.010377 | 7.2754e-05 | 0.01045 | 0 | 1307.3865 | 3.2642 | 0 | 0 | 0 | 0 | 0 | 0 | -166928.6963 | -69290.231 | -228075.2665 | 0 | 0 | 424763.7418 | 0 | 55314.2078 | 560152.1927 | 0 | 0 | -424763.7418 | 504837.9849 | 689229.8664 | 326627.068 | 23.4361 | 0.00010343 | 0.14702 | 0.27862 | 0.14831 | 2.5703 | 3.0949 | 0.82859 | 0.18786 | 3.1285e-10 | 3.1383
239.9011 | 14.5311 | 0.87899 | 23.437 | 24.098 | 2.4098 | 1910.8265 | 0.010377 | 7.2752e-05 | 0.01045 | 0 | 1307.5413 | 3.2653 | 0 | 0 | 0 | 0 | 0 | 0 | -166944.8987 | -69293.5779 | -228098.8606 | 0 | 0 | 424805.5406 | 0 | 55318.6976 | 560206.4434 | 0 | 0 | -424805.5406 | 504887.7459 | 689297.6906 | 326673.8912 | 23.4341 | 0.00010344 | 0.14702 | 0.27862 | 0.14831 | 2.5703 | 3.0949 | 0.82859 | 0.18786 | 3.1284e-10 | 3.1384
239.9089 | 14.5313 | 0.87889 | 23.4356 | 24.0984 | 2.4098 | 1910.9824 | 0.010376 | 7.2745e-05 | 0.010449 | 0 | 1307.6961 | 3.2664 | 0 | 0 | 0 | 0 | 0 | 0 | -166961.102 | -69296.925 | -228122.4559 | 0 | 0 | 424847.3414 | 0 | 55323.1876 | 560260.6966 | 0 | 0 | -424847.3414 | 504937.509 | 689365.5178 | 326720.7189 | 23.4322 | 0.00010345 | 0.14702 | 0.27862 | 0.14831 | 2.5703 | 3.0949 | 0.82859 | 0.18786 | 3.1282e-10 | 3.1384
239.9128 | 14.5314 | 0.87884 | 23.4349 | 24.0986 | 2.4099 | 1911.0603 | 0.010376 | 7.2745e-05 | 0.010449 | 0 | 1307.7735 | 3.2669 | 0 | 0 | 0 | 0 | 0 | 0 | -166969.204 | -69298.5986 | -228134.254 | 0 | 0 | 424868.2425 | 0 | 55325.4327 | 560287.8242 | 0 | 0 | -424868.2425 | 504962.3914 | 689399.4325 | 326744.1344 | 23.4313 | 0.00010345 | 0.14702 | 0.27862 | 0.14831 | 2.5703 | 3.0949 | 0.82859 | 0.18786 | 3.1281e-10 | 3.1384
239.9167 | 14.5315 | 0.87879 | 23.4342 | 24.0988 | 2.4099 | 1911.1383 | 0.010376 | 7.2742e-05 | 0.010449 | 0 | 1307.851 | 3.2675 | 0 | 0 | 0 | 0 | 0 | 0 | -166977.3062 | -69300.2722 | -228146.0524 | 0 | 0 | 424889.144 | 0 | 55327.6779 | 560314.9523 | 0 | 0 | -424889.144 | 504987.2744 | 689433.3481 | 326767.5511 | 23.4303 | 0.00010346 | 0.14702 | 0.27862 | 0.14831 | 2.5703 | 3.0949 | 0.82859 | 0.18786 | 3.128e-10 | 3.1385
239.9245 | 14.5317 | 0.87868 | 23.4328 | 24.0992 | 2.4099 | 1911.2942 | 0.010376 | 7.2739e-05 | 0.010449 | 0 | 1308.0058 | 3.2686 | 0 | 0 | 0 | 0 | 0 | 0 | -166993.5112 | -69303.6197 | -228169.6502 | 0 | 0 | 424930.9485 | 0 | 55332.1684 | 560369.2104 | 0 | 0 | -424930.9485 | 505037.042 | 689501.1814 | 326814.3879 | 23.4284 | 0.00010347 | 0.14702 | 0.27862 | 0.14831 | 2.5703 | 3.0949 | 0.82859 | 0.18786 | 3.1279e-10 | 3.1385
239.9323 | 14.532 | 0.87858 | 23.4313 | 24.0996 | 2.41 | 1911.4502 | 0.010376 | 7.2734e-05 | 0.010448 | 0 | 1308.1607 | 3.2696 | 0 | 0 | 0 | 0 | 0 | 0 | -167009.7171 | -69306.9673 | -228193.2492 | 0 | 0 | 424972.7549 | 0 | 55336.6592 | 560423.471 | 0 | 0 | -424972.7549 | 505086.8118 | 689569.0178 | 326861.2293 | 23.4265 | 0.00010348 | 0.14702 | 0.27862 | 0.14831 | 2.5703 | 3.0949 | 0.82859 | 0.18786 | 3.1277e-10 | 3.1386
239.9876 | 14.5335 | 0.87786 | 23.4213 | 24.1025 | 2.4102 | 1912.5536 | 0.010373 | 7.2703e-05 | 0.010446 | 0 | 1309.2562 | 3.2773 | 0 | 0 | 0 | 0 | 0 | 0 | -167124.3648 | -69330.6498 | -228360.1996 | 0 | 0 | 425268.5036 | 0 | 55368.429 | 560807.3247 | 0 | 0 | -425268.5036 | 505438.8957 | 690048.909 | 327192.6662 | 23.413 | 0.00010353 | 0.14702 | 0.27862 | 0.14831 | 2.5703 | 3.0949 | 0.82859 | 0.18786 | 3.1266e-10 | 3.1389
240.0428 | 14.5351 | 0.87715 | 23.4112 | 24.1053 | 2.4105 | 1913.6574 | 0.010371 | 7.2669e-05 | 0.010444 | 0 | 1310.3521 | 3.285 | 0 | 0 | 0 | 0 | 0 | 0 | -167239.0553 | -69354.3412 | -228527.2121 | 0 | 0 | 425564.3465 | 0 | 55400.2105 | 561191.3023 | 0 | 0 | -425564.3465 | 505791.0918 | 690528.9531 | 327524.3309 | 23.3996 | 0.00010359 | 0.14702 | 0.27862 | 0.14831 | 2.5703 | 3.0949 | 0.82859 | 0.18786 | 3.1254e-10 | 3.1392
240.0506 | 14.5354 | 0.87704 | 23.4098 | 24.1057 | 2.4106 | 1913.8138 | 0.010371 | 7.2659e-05 | 0.010444 | 0 | 1310.5074 | 3.2861 | 0 | 0 | 0 | 0 | 0 | 0 | -167255.3137 | -69357.6996 | -228550.8876 | 0 | 0 | 425606.2837 | 0 | 55404.7158 | 561245.7331 | 0 | 0 | -425606.2837 | 505841.0173 | 690597.0016 | 327571.3557 | 23.3977 | 0.0001036 | 0.14702 | 0.27862 | 0.14831 | 2.5703 | 3.0949 | 0.82859 | 0.18786 | 3.1253e-10 | 3.1393
240.0585 | 14.5356 | 0.87694 | 23.4084 | 24.1061 | 2.4106 | 1913.9703 | 0.010371 | 7.2657e-05 | 0.010443 | 0 | 1310.6628 | 3.2872 | 0 | 0 | 0 | 0 | 0 | 0 | -167271.5729 | -69361.0583 | -228574.5644 | 0 | 0 | 425648.2227 | 0 | 55409.2214 | 561300.1665 | 0 | 0 | -425648.2227 | 505890.9451 | 690665.0533 | 327618.3852 | 23.3958 | 0.00010361 | 0.14702 | 0.27862 | 0.14831 | 2.5703 | 3.0949 | 0.82859 | 0.18786 | 3.1251e-10 | 3.1393
240.0663 | 14.5358 | 0.87684 | 23.407 | 24.1066 | 2.4107 | 1914.1268 | 0.01037 | 7.265e-05 | 0.010443 | 0 | 1310.8182 | 3.2883 | 0 | 0 | 0 | 0 | 0 | 0 | -167287.8331 | -69364.4171 | -228598.2424 | 0 | 0 | 425690.1637 | 0 | 55413.7272 | 561354.6024 | 0 | 0 | -425690.1637 | 505940.8752 | 690733.108 | 327665.4192 | 23.3939 | 0.00010362 | 0.14702 | 0.27862 | 0.14831 | 2.5703 | 3.0949 | 0.82859 | 0.18786 | 3.1249e-10 | 3.1394
240.0702 | 14.5359 | 0.87679 | 23.4063 | 24.1068 | 2.4107 | 1914.205 | 0.01037 | 7.2651e-05 | 0.010443 | 0 | 1310.8959 | 3.2888 | 0 | 0 | 0 | 0 | 0 | 0 | -167295.9634 | -69366.0966 | -228610.0819 | 0 | 0 | 425711.1349 | 0 | 55415.9802 | 561381.8213 | 0 | 0 | -425711.1349 | 505965.8411 | 690767.1365 | 327688.9379 | 23.393 | 0.00010362 | 0.14702 | 0.27862 | 0.14831 | 2.5703 | 3.0949 | 0.82859 | 0.18786 | 3.1248e-10 | 3.1394
240.0741 | 14.536 | 0.87674 | 23.4056 | 24.107 | 2.4107 | 1914.2832 | 0.01037 | 7.2647e-05 | 0.010443 | 0 | 1310.9736 | 3.2893 | 0 | 0 | 0 | 0 | 0 | 0 | -167304.094 | -69367.7761 | -228621.9217 | 0 | 0 | 425732.1066 | 0 | 55418.2332 | 561409.0408 | 0 | 0 | -425732.1066 | 505990.8075 | 690801.1658 | 327712.4578 | 23.392 | 0.00010363 | 0.14702 | 0.27862 | 0.14831 | 2.5703 | 3.0949 | 0.82859 | 0.18786 | 3.1248e-10 | 3.1394
240.0819 | 14.5363 | 0.87664 | 23.4041 | 24.1074 | 2.4107 | 1914.4397 | 0.01037 | 7.2644e-05 | 0.010442 | 0 | 1311.1289 | 3.2904 | 0 | 0 | 0 | 0 | 0 | 0 | -167320.3559 | -69371.1353 | -228645.6022 | 0 | 0 | 425774.0513 | 0 | 55422.7395 | 561463.4816 | 0 | 0 | -425774.0513 | 506040.7421 | 690869.2267 | 327759.5009 | 23.3901 | 0.00010364 | 0.14702 | 0.27862 | 0.14831 | 2.5703 | 3.0949 | 0.82859 | 0.18786 | 3.1246e-10 | 3.1395
240.0898 | 14.5365 | 0.87654 | 23.4027 | 24.1078 | 2.4108 | 1914.5962 | 0.01037 | 7.2639e-05 | 0.010442 | 0 | 1311.2843 | 3.2915 | 0 | 0 | 0 | 0 | 0 | 0 | -167336.6185 | -69374.4946 | -228669.284 | 0 | 0 | 425815.998 | 0 | 55427.246 | 561517.925 | 0 | 0 | -425815.998 | 506090.679 | 690937.2907 | 327806.5487 | 23.3882 | 0.00010365 | 0.14702 | 0.27862 | 0.14831 | 2.5703 | 3.0949 | 0.82859 | 0.18786 | 3.1244e-10 | 3.1395
240.145 | 14.5381 | 0.87583 | 23.3927 | 24.1106 | 2.4111 | 1915.7004 | 0.010367 | 7.2609e-05 | 0.01044 | 0 | 1312.3807 | 3.2992 | 0 | 0 | 0 | 0 | 0 | 0 | -167451.3553 | -69398.1955 | -228836.364 | 0 | 0 | 426111.9322 | 0 | 55459.0404 | 561902.0243 | 0 | 0 | -426111.9322 | 506442.9838 | 691417.4829 | 328138.5401 | 23.3749 | 0.00010371 | 0.14702 | 0.27862 | 0.14831 | 2.5703 | 3.0949 | 0.82859 | 0.18786 | 3.1233e-10 | 3.1399
240.2002 | 14.5397 | 0.87512 | 23.3827 | 24.1135 | 2.4113 | 1916.8051 | 0.010365 | 7.2576e-05 | 0.010438 | 0 | 1313.4775 | 3.3069 | 0 | 0 | 0 | 0 | 0 | 0 | -167566.1349 | -69421.9053 | -229003.5062 | 0 | 0 | 426407.9614 | 0 | 55490.8467 | 562286.2484 | 0 | 0 | -426407.9614 | 506795.4017 | 691897.8292 | 328470.7593 | 23.3615 | 0.00010376 | 0.14702 | 0.27862 | 0.14831 | 2.5703 | 3.0949 | 0.82859 | 0.18786 | 3.1222e-10 | 3.1402
240.208 | 14.5399 | 0.87502 | 23.3812 | 24.1139 | 2.4114 | 1916.9621 | 0.010365 | 7.2567e-05 | 0.010438 | 0 | 1313.6334 | 3.308 | 0 | 0 | 0 | 0 | 0 | 0 | -167582.4492 | -69425.2753 | -229027.2632 | 0 | 0 | 426450.0366 | 0 | 55495.3675 | 562340.8593 | 0 | 0 | -426450.0366 | 506845.4917 | 691966.1019 | 328517.9882 | 23.3597 | 0.00010377 | 0.14702 | 0.27862 | 0.14831 | 2.5703 | 3.0949 | 0.82859 | 0.18786 | 3.122e-10 | 3.1403
240.2159 | 14.5401 | 0.87492 | 23.3798 | 24.1143 | 2.4114 | 1917.1191 | 0.010365 | 7.2565e-05 | 0.010437 | 0 | 1313.7893 | 3.3091 | 0 | 0 | 0 | 0 | 0 | 0 | -167598.7644 | -69428.6455 | -229051.0214 | 0 | 0 | 426492.1139 | 0 | 55499.8886 | 562395.4727 | 0 | 0 | -426492.1139 | 506895.5841 | 692034.3778 | 328565.2216 | 23.3578 | 0.00010378 | 0.14702 | 0.27862 | 0.14831 | 2.5703 | 3.0949 | 0.82859 | 0.18786 | 3.1218e-10 | 3.1403
240.2237 | 14.5403 | 0.87482 | 23.3784 | 24.1147 | 2.4115 | 1917.2761 | 0.010364 | 7.2558e-05 | 0.010437 | 0 | 1313.9452 | 3.3102 | 0 | 0 | 0 | 0 | 0 | 0 | -167615.0805 | -69432.0159 | -229074.7809 | 0 | 0 | 426534.1931 | 0 | 55504.4099 | 562450.0886 | 0 | 0 | -426534.1931 | 506945.6788 | 692102.6568 | 328612.4597 | 23.3559 | 0.00010379 | 0.14702 | 0.27862 | 0.14831 | 2.5703 | 3.0949 | 0.82859 | 0.18786 | 3.1217e-10 | 3.1404
240.2277 | 14.5405 | 0.87477 | 23.3777 | 24.1149 | 2.4115 | 1917.3546 | 0.010364 | 7.2559e-05 | 0.010437 | 0 | 1314.0231 | 3.3107 | 0 | 0 | 0 | 0 | 0 | 0 | -167623.2388 | -69433.7011 | -229086.6612 | 0 | 0 | 426555.2334 | 0 | 55506.6706 | 562477.3976 | 0 | 0 | -426555.2334 | 506970.7269 | 692136.7975 | 328636.0805 | 23.355 | 0.00010379 | 0.14702 | 0.27862 | 0.14831 | 2.5703 | 3.0949 | 0.82859 | 0.18786 | 3.1216e-10 | 3.1404
240.2316 | 14.5406 | 0.87472 | 23.377 | 24.1151 | 2.4115 | 1917.4331 | 0.010364 | 7.2555e-05 | 0.010437 | 0 | 1314.1011 | 3.3113 | 0 | 0 | 0 | 0 | 0 | 0 | -167631.3974 | -69435.3864 | -229098.5417 | 0 | 0 | 426576.2742 | 0 | 55508.9314 | 562504.7071 | 0 | 0 | -426576.2742 | 506995.7757 | 692170.9389 | 328659.7024 | 23.354 | 0.0001038 | 0.14702 | 0.27862 | 0.14831 | 2.5703 | 3.0949 | 0.82859 | 0.18786 | 3.1215e-10 | 3.1404
240.2394 | 14.5408 | 0.87462 | 23.3756 | 24.1155 | 2.4115 | 1917.5901 | 0.010364 | 7.2553e-05 | 0.010436 | 0 | 1314.257 | 3.3123 | 0 | 0 | 0 | 0 | 0 | 0 | -167647.7152 | -69438.7572 | -229122.3037 | 0 | 0 | 426618.3572 | 0 | 55513.4532 | 562559.3281 | 0 | 0 | -426618.3572 | 507045.8749 | 692239.2242 | 328706.9496 | 23.3521 | 0.00010381 | 0.14702 | 0.27862 | 0.14831 | 2.5703 | 3.0949 | 0.82859 | 0.18786 | 3.1214e-10 | 3.1405
240.2473 | 14.541 | 0.87452 | 23.3741 | 24.1159 | 2.4116 | 1917.7471 | 0.010363 | 7.2548e-05 | 0.010436 | 0 | 1314.4129 | 3.3134 | 0 | 0 | 0 | 0 | 0 | 0 | -167664.0338 | -69442.1281 | -229146.067 | 0 | 0 | 426660.4422 | 0 | 55517.9752 | 562613.9516 | 0 | 0 | -426660.4422 | 507095.9764 | 692307.5126 | 328754.2015 | 23.3503 | 0.00010382 | 0.14702 | 0.27862 | 0.14831 | 2.5703 | 3.0949 | 0.82859 | 0.18786 | 3.1212e-10 | 3.1405
240.3025 | 14.5426 | 0.87382 | 23.3641 | 24.1187 | 2.4119 | 1918.8523 | 0.010361 | 7.2518e-05 | 0.010434 | 0 | 1315.5102 | 3.3211 | 0 | 0 | 0 | 0 | 0 | 0 | -167778.8608 | -69465.8476 | -229313.2783 | 0 | 0 | 426956.5668 | 0 | 55549.7946 | 562998.3027 | 0 | 0 | -426956.5668 | 507448.5081 | 692788.0138 | 329086.751 | 23.337 | 0.00010388 | 0.14702 | 0.27862 | 0.14831 | 2.5703 | 3.0949 | 0.82859 | 0.18786 | 3.1201e-10 | 3.1408
240.3577 | 14.5442 | 0.87313 | 23.3541 | 24.1216 | 2.4122 | 1919.9578 | 0.010359 | 7.2487e-05 | 0.010432 | 0 | 1316.6078 | 3.3288 | 0 | 0 | 0 | 0 | 0 | 0 | -167893.7305 | -69489.576 | -229480.5519 | 0 | 0 | 427252.7872 | 0 | 55581.6259 | 563382.7796 | 0 | 0 | -427252.7872 | 507801.1537 | 693268.6703 | 329419.5283 | 23.3238 | 0.00010394 | 0.14702 | 0.27862 | 0.14831 | 2.5703 | 3.0949 | 0.82859 | 0.18786 | 3.1189e-10 | 3.1412
240.3655 | 14.5444 | 0.87303 | 23.3527 | 24.122 | 2.4122 | 1920.1153 | 0.010359 | 7.2477e-05 | 0.010431 | 0 | 1316.7642 | 3.3299 | 0 | 0 | 0 | 0 | 0 | 0 | -167910.0981 | -69492.957 | -229504.3864 | 0 | 0 | 427294.994 | 0 | 55586.1615 | 563437.5617 | 0 | 0 | -427294.994 | 507851.4003 | 693337.1564 | 329466.9537 | 23.322 | 0.00010394 | 0.14702 | 0.27862 | 0.14831 | 2.5703 | 3.0949 | 0.82859 | 0.18786 | 3.1188e-10 | 3.1412
240.3734 | 14.5446 | 0.87293 | 23.3513 | 24.1224 | 2.4122 | 1920.2728 | 0.010359 | 7.2475e-05 | 0.010431 | 0 | 1316.9206 | 3.331 | 0 | 0 | 0 | 0 | 0 | 0 | -167926.4666 | -69496.3382 | -229528.2222 | 0 | 0 | 427337.2027 | 0 | 55590.6973 | 563492.3465 | 0 | 0 | -427337.2027 | 507901.6492 | 693405.6457 | 329514.3837 | 23.3201 | 0.00010395 | 0.14702 | 0.27862 | 0.14831 | 2.5703 | 3.0949 | 0.82859 | 0.18786 | 3.1186e-10 | 3.1413
240.3812 | 14.5449 | 0.87283 | 23.3499 | 24.1228 | 2.4123 | 1920.4303 | 0.010358 | 7.2469e-05 | 0.010431 | 0 | 1317.077 | 3.3321 | 0 | 0 | 0 | 0 | 0 | 0 | -167942.8359 | -69499.7196 | -229552.0593 | 0 | 0 | 427379.4135 | 0 | 55595.2333 | 563547.1338 | 0 | 0 | -427379.4135 | 507951.9005 | 693474.1382 | 329561.8183 | 23.3182 | 0.00010396 | 0.14702 | 0.27862 | 0.14831 | 2.5703 | 3.0949 | 0.82859 | 0.18786 | 3.1185e-10 | 3.1413
240.3852 | 14.545 | 0.87278 | 23.3492 | 24.123 | 2.4123 | 1920.5091 | 0.010358 | 7.2469e-05 | 0.010431 | 0 | 1317.1552 | 3.3326 | 0 | 0 | 0 | 0 | 0 | 0 | -167951.0209 | -69501.4104 | -229563.9783 | 0 | 0 | 427400.5195 | 0 | 55597.5015 | 563574.5285 | 0 | 0 | -427400.5195 | 507977.027 | 693508.3856 | 329585.5373 | 23.3173 | 0.00010397 | 0.14702 | 0.27862 | 0.14831 | 2.5703 | 3.0949 | 0.82859 | 0.18786 | 3.1184e-10 | 3.1414
240.3891 | 14.5451 | 0.87273 | 23.3485 | 24.1232 | 2.4123 | 1920.5878 | 0.010358 | 7.2466e-05 | 0.010431 | 0 | 1317.2334 | 3.3332 | 0 | 0 | 0 | 0 | 0 | 0 | -167959.2061 | -69503.1012 | -229575.8976 | 0 | 0 | 427421.6261 | 0 | 55599.7696 | 563601.9237 | 0 | 0 | -427421.6261 | 508002.1541 | 693542.6338 | 329609.2575 | 23.3164 | 0.00010397 | 0.14702 | 0.27862 | 0.14831 | 2.5703 | 3.0949 | 0.82859 | 0.18786 | 3.1183e-10 | 3.1414
240.397 | 14.5453 | 0.87263 | 23.347 | 24.1236 | 2.4124 | 1920.7453 | 0.010358 | 7.2464e-05 | 0.01043 | 0 | 1317.3899 | 3.3343 | 0 | 0 | 0 | 0 | 0 | 0 | -167975.5772 | -69506.4829 | -229599.7372 | 0 | 0 | 427463.8407 | 0 | 55604.3062 | 563656.7161 | 0 | 0 | -427463.8407 | 508052.4099 | 693611.1326 | 329656.7014 | 23.3145 | 0.00010398 | 0.14702 | 0.27862 | 0.14831 | 2.5703 | 3.0949 | 0.82859 | 0.18786 | 3.1181e-10 | 3.1414
240.4048 | 14.5455 | 0.87253 | 23.3456 | 24.124 | 2.4124 | 1920.9029 | 0.010357 | 7.2459e-05 | 0.01043 | 0 | 1317.5463 | 3.3354 | 0 | 0 | 0 | 0 | 0 | 0 | -167991.9491 | -69509.8648 | -229623.5781 | 0 | 0 | 427506.0573 | 0 | 55608.843 | 563711.5111 | 0 | 0 | -427506.0573 | 508102.6681 | 693679.6345 | 329704.1499 | 23.3126 | 0.00010399 | 0.14702 | 0.27862 | 0.14831 | 2.5703 | 3.0949 | 0.82859 | 0.18786 | 3.118e-10 | 3.1415
240.46 | 14.5471 | 0.87184 | 23.3356 | 24.1268 | 2.4127 | 1922.0089 | 0.010355 | 7.243e-05 | 0.010428 | 0 | 1318.6444 | 3.343 | 0 | 0 | 0 | 0 | 0 | 0 | -168106.8677 | -69533.6033 | -229790.9228 | 0 | 0 | 427802.3778 | 0 | 55640.6878 | 564096.1208 | 0 | 0 | -427802.3778 | 508455.4331 | 694160.4535 | 330037.2616 | 23.2995 | 0.00010405 | 0.14702 | 0.27862 | 0.14831 | 2.5703 | 3.0949 | 0.82859 | 0.18786 | 3.1169e-10 | 3.1418
240.5152 | 14.5487 | 0.87116 | 23.3257 | 24.1296 | 2.413 | 1923.1153 | 0.010353 | 7.2399e-05 | 0.010426 | 0 | 1319.7429 | 3.3507 | 0 | 0 | 0 | 0 | 0 | 0 | -168221.829 | -69557.3506 | -229958.3297 | 0 | 0 | 428098.7947 | 0 | 55672.5444 | 564480.8571 | 0 | 0 | -428098.7947 | 508808.3127 | 694641.429 | 330370.6012 | 23.2864 | 0.00010411 | 0.14702 | 0.27862 | 0.14831 | 2.5703 | 3.0949 | 0.82859 | 0.18786 | 3.1158e-10 | 3.1422
240.5231 | 14.5489 | 0.87106 | 23.3242 | 24.1301 | 2.413 | 1923.2733 | 0.010353 | 7.239e-05 | 0.010425 | 0 | 1319.8998 | 3.3518 | 0 | 0 | 0 | 0 | 0 | 0 | -168238.249 | -69560.7424 | -229982.2406 | 0 | 0 | 428141.131 | 0 | 55677.0945 | 564535.808 | 0 | 0 | -428141.131 | 508858.7135 | 694710.1252 | 330418.2208 | 23.2846 | 0.00010412 | 0.14702 | 0.27862 | 0.14831 | 2.5703 | 3.0949 | 0.82859 | 0.18786 | 3.1156e-10 | 3.1422
240.531 | 14.5491 | 0.87096 | 23.3228 | 24.1305 | 2.413 | 1923.4313 | 0.010353 | 7.2389e-05 | 0.010425 | 0 | 1320.0567 | 3.3529 | 0 | 0 | 0 | 0 | 0 | 0 | -168254.6698 | -69564.1345 | -230006.1527 | 0 | 0 | 428183.4693 | 0 | 55681.6448 | 564590.7614 | 0 | 0 | -428183.4693 | 508909.1166 | 694778.8246 | 330465.845 | 23.2827 | 0.00010412 | 0.14702 | 0.27862 | 0.14831 | 2.5703 | 3.0949 | 0.82859 | 0.18786 | 3.1154e-10 | 3.1423
240.5388 | 14.5494 | 0.87086 | 23.3214 | 24.1309 | 2.4131 | 1923.5893 | 0.010352 | 7.2382e-05 | 0.010425 | 0 | 1320.2136 | 3.354 | 0 | 0 | 0 | 0 | 0 | 0 | -168271.0916 | -69567.5267 | -230030.066 | 0 | 0 | 428225.8096 | 0 | 55686.1954 | 564645.7175 | 0 | 0 | -428225.8096 | 508959.5221 | 694847.5273 | 330513.4739 | 23.2808 | 0.00010413 | 0.14702 | 0.27862 | 0.14831 | 2.5703 | 3.0949 | 0.82859 | 0.18786 | 3.1153e-10 | 3.1423
240.5428 | 14.5495 | 0.87082 | 23.3207 | 24.1311 | 2.4131 | 1923.6683 | 0.010352 | 7.2383e-05 | 0.010425 | 0 | 1320.2921 | 3.3546 | 0 | 0 | 0 | 0 | 0 | 0 | -168279.3028 | -69569.2228 | -230042.0232 | 0 | 0 | 428246.9804 | 0 | 55688.4708 | 564673.1965 | 0 | 0 | -428246.9804 | 508984.7257 | 694881.8798 | 330537.2901 | 23.2799 | 0.00010414 | 0.14702 | 0.27862 | 0.14831 | 2.5703 | 3.0949 | 0.82859 | 0.18786 | 3.1152e-10 | 3.1423
240.5467 | 14.5496 | 0.87077 | 23.32 | 24.1313 | 2.4131 | 1923.7473 | 0.010352 | 7.238e-05 | 0.010424 | 0 | 1320.3706 | 3.3551 | 0 | 0 | 0 | 0 | 0 | 0 | -168287.5142 | -69570.9191 | -230053.9807 | 0 | 0 | 428268.1518 | 0 | 55690.7462 | 564700.6762 | 0 | 0 | -428268.1518 | 509009.9299 | 694916.2332 | 330561.1074 | 23.279 | 0.00010414 | 0.14702 | 0.27862 | 0.14831 | 2.5703 | 3.0949 | 0.82859 | 0.18786 | 3.1151e-10 | 3.1424
240.5546 | 14.5498 | 0.87067 | 23.3186 | 24.1317 | 2.4132 | 1923.9054 | 0.010352 | 7.2377e-05 | 0.010424 | 0 | 1320.5275 | 3.3562 | 0 | 0 | 0 | 0 | 0 | 0 | -168303.9376 | -69574.3116 | -230077.8966 | 0 | 0 | 428310.496 | 0 | 55695.2973 | 564755.6374 | 0 | 0 | -428310.496 | 509060.3401 | 694984.9422 | 330608.7456 | 23.2771 | 0.00010415 | 0.14702 | 0.27862 | 0.14831 | 2.5703 | 3.0949 | 0.82859 | 0.18786 | 3.115e-10 | 3.1424
240.5625 | 14.55 | 0.87057 | 23.3171 | 24.1321 | 2.4132 | 1924.0634 | 0.010351 | 7.2372e-05 | 0.010424 | 0 | 1320.6844 | 3.3573 | 0 | 0 | 0 | 0 | 0 | 0 | -168320.362 | -69577.7044 | -230101.8137 | 0 | 0 | 428352.8422 | 0 | 55699.8486 | 564810.6012 | 0 | 0 | -428352.8422 | 509110.7526 | 695053.6545 | 330656.3884 | 23.2752 | 0.00010416 | 0.14702 | 0.27862 | 0.14831 | 2.5703 | 3.0949 | 0.82859 | 0.18786 | 3.1148e-10 | 3.1425
240.6177 | 14.5516 | 0.86989 | 23.3072 | 24.1349 | 2.4135 | 1925.1703 | 0.010349 | 7.2345e-05 | 0.010422 | 0 | 1321.7834 | 3.365 | 0 | 0 | 0 | 0 | 0 | 0 | -168435.3735 | -69601.462 | -230269.2938 | 0 | 0 | 428649.3639 | 0 | 55731.7191 | 565195.4762 | 0 | 0 | -428649.3639 | 509463.7571 | 695534.8 | 330990.0666 | 23.2622 | 0.00010422 | 0.14702 | 0.27862 | 0.14831 | 2.5703 | 3.0949 | 0.82859 | 0.18786 | 3.1137e-10 | 3.1428
240.6728 | 14.5532 | 0.86921 | 23.2973 | 24.1377 | 2.4138 | 1926.2776 | 0.010347 | 7.2315e-05 | 0.01042 | 0 | 1322.8828 | 3.3727 | 0 | 0 | 0 | 0 | 0 | 0 | -168550.4278 | -69625.2285 | -230436.8361 | 0 | 0 | 428945.9827 | 0 | 55763.6015 | 565580.4787 | 0 | 0 | -428945.9827 | 509816.8771 | 696016.103 | 331323.9728 | 23.2492 | 0.00010428 | 0.14702 | 0.27862 | 0.14831 | 2.5703 | 3.0949 | 0.82859 | 0.18786 | 3.1126e-10 | 3.1431
240.6807 | 14.5534 | 0.86912 | 23.2958 | 24.1381 | 2.4138 | 1926.4361 | 0.010347 | 7.2306e-05 | 0.010419 | 0 | 1323.0402 | 3.3738 | 0 | 0 | 0 | 0 | 0 | 0 | -168566.8982 | -69628.6308 | -230460.8204 | 0 | 0 | 428988.4437 | 0 | 55768.1656 | 565635.592 | 0 | 0 | -428988.4437 | 509867.4263 | 696085.0016 | 331371.7812 | 23.2474 | 0.00010429 | 0.14702 | 0.27862 | 0.14831 | 2.5703 | 3.0949 | 0.82859 | 0.18786 | 3.1124e-10 | 3.1432
240.6886 | 14.5536 | 0.86902 | 23.2944 | 24.1385 | 2.4139 | 1926.5945 | 0.010347 | 7.2304e-05 | 0.010419 | 0 | 1323.1976 | 3.3749 | 0 | 0 | 0 | 0 | 0 | 0 | -168583.3695 | -69632.0333 | -230484.806 | 0 | 0 | 429030.9067 | 0 | 55772.7299 | 565690.7079 | 0 | 0 | -429030.9067 | 509917.978 | 696153.9034 | 331419.5942 | 23.2456 | 0.00010429 | 0.14702 | 0.27862 | 0.14831 | 2.5703 | 3.0949 | 0.82859 | 0.18786 | 3.1123e-10 | 3.1432
240.6965 | 14.5538 | 0.86892 | 23.293 | 24.1389 | 2.4139 | 1926.753 | 0.010346 | 7.2298e-05 | 0.010419 | 0 | 1323.355 | 3.376 | 0 | 0 | 0 | 0 | 0 | 0 | -168599.8417 | -69635.4359 | -230508.7929 | 0 | 0 | 429073.3717 | 0 | 55777.2945 | 565745.8265 | 0 | 0 | -429073.3717 | 509968.532 | 696222.8085 | 331467.412 | 23.2437 | 0.0001043 | 0.14702 | 0.27862 | 0.14831 | 2.5703 | 3.0949 | 0.82859 | 0.18786 | 3.1121e-10 | 3.1433
240.7005 | 14.554 | 0.86888 | 23.2923 | 24.1391 | 2.4139 | 1926.8323 | 0.010346 | 7.2299e-05 | 0.010418 | 0 | 1323.4337 | 3.3765 | 0 | 0 | 0 | 0 | 0 | 0 | -168608.0782 | -69637.1373 | -230520.7868 | 0 | 0 | 429094.605 | 0 | 55779.5769 | 565773.3868 | 0 | 0 | -429094.605 | 509993.8099 | 696257.2623 | 331491.3226 | 23.2428 | 0.00010431 | 0.14702 | 0.27862 | 0.14831 | 2.5703 | 3.0949 | 0.82859 | 0.18786 | 3.112e-10 | 3.1433
240.7044 | 14.5541 | 0.86883 | 23.2916 | 24.1393 | 2.4139 | 1926.9116 | 0.010346 | 7.2295e-05 | 0.010418 | 0 | 1323.5124 | 3.3771 | 0 | 0 | 0 | 0 | 0 | 0 | -168616.3148 | -69638.8387 | -230532.781 | 0 | 0 | 429115.8387 | 0 | 55781.8593 | 565800.9477 | 0 | 0 | -429115.8387 | 510019.0884 | 696291.7168 | 331515.2344 | 23.2419 | 0.00010431 | 0.14702 | 0.27862 | 0.14831 | 2.5703 | 3.0949 | 0.82859 | 0.18786 | 3.112e-10 | 3.1433
240.7123 | 14.5543 | 0.86873 | 23.2901 | 24.1397 | 2.414 | 1927.0701 | 0.010346 | 7.2293e-05 | 0.010418 | 0 | 1323.6698 | 3.3782 | 0 | 0 | 0 | 0 | 0 | 0 | -168632.7887 | -69642.2417 | -230556.7704 | 0 | 0 | 429158.3078 | 0 | 55786.4244 | 565856.0715 | 0 | 0 | -429158.3078 | 510069.6471 | 696360.6284 | 331563.0614 | 23.24 | 0.00010432 | 0.14702 | 0.27862 | 0.14831 | 2.5703 | 3.0949 | 0.82859 | 0.18786 | 3.1118e-10 | 3.1434
240.7202 | 14.5545 | 0.86863 | 23.2887 | 24.1401 | 2.414 | 1927.2286 | 0.010345 | 7.2289e-05 | 0.010418 | 0 | 1323.8272 | 3.3793 | 0 | 0 | 0 | 0 | 0 | 0 | -168649.2636 | -69645.6448 | -230580.7611 | 0 | 0 | 429200.7788 | 0 | 55790.9897 | 565911.1979 | 0 | 0 | -429200.7788 | 510120.2082 | 696429.5432 | 331610.8932 | 23.2381 | 0.00010433 | 0.14702 | 0.27862 | 0.14831 | 2.5703 | 3.0949 | 0.82859 | 0.18786 | 3.1116e-10 | 3.1434
240.7754 | 14.5561 | 0.86796 | 23.2788 | 24.1429 | 2.4143 | 1928.3364 | 0.010343 | 7.2262e-05 | 0.010416 | 0 | 1324.9271 | 3.387 | 0 | 0 | 0 | 0 | 0 | 0 | -168764.369 | -69669.4219 | -230748.3779 | 0 | 0 | 429497.5058 | 0 | 55822.8862 | 566296.3435 | 0 | 0 | -429497.5058 | 510473.4572 | 696911.022 | 331945.1408 | 23.2252 | 0.00010439 | 0.14702 | 0.27862 | 0.14831 | 2.5703 | 3.0949 | 0.82859 | 0.18786 | 3.1106e-10 | 3.1438
240.8305 | 14.5577 | 0.8673 | 23.2689 | 24.1458 | 2.4146 | 1929.4446 | 0.010341 | 7.2232e-05 | 0.010413 | 0 | 1326.0274 | 3.3946 | 0 | 0 | 0 | 0 | 0 | 0 | -168879.5172 | -69693.2078 | -230916.057 | 0 | 0 | 429794.3307 | 0 | 55854.7947 | 566681.6172 | 0 | 0 | -429794.3307 | 510826.8225 | 697392.6593 | 332279.6166 | 23.2123 | 0.00010445 | 0.14702 | 0.27862 | 0.14831 | 2.5703 | 3.0949 | 0.82859 | 0.18786 | 3.1095e-10 | 3.1441
240.8384 | 14.5579 | 0.8672 | 23.2675 | 24.1462 | 2.4146 | 1929.6035 | 0.010341 | 7.2224e-05 | 0.010413 | 0 | 1326.1852 | 3.3958 | 0 | 0 | 0 | 0 | 0 | 0 | -168896.036 | -69696.6201 | -230940.1117 | 0 | 0 | 429836.9112 | 0 | 55859.3721 | 566736.8861 | 0 | 0 | -429836.9112 | 510877.514 | 697461.7518 | 332327.6079 | 23.2105 | 0.00010446 | 0.14702 | 0.27862 | 0.14831 | 2.5703 | 3.0949 | 0.82859 | 0.18786 | 3.1093e-10 | 3.1441
240.8463 | 14.5581 | 0.8671 | 23.266 | 24.1466 | 2.4147 | 1929.7625 | 0.010341 | 7.2222e-05 | 0.010413 | 0 | 1326.3431 | 3.3969 | 0 | 0 | 0 | 0 | 0 | 0 | -168912.5557 | -69700.0325 | -230964.1677 | 0 | 0 | 429879.4937 | 0 | 55863.9499 | 566792.1578 | 0 | 0 | -429879.4937 | 510928.2079 | 697530.8476 | 332375.6039 | 23.2087 | 0.00010447 | 0.14702 | 0.27862 | 0.14831 | 2.5703 | 3.0949 | 0.82859 | 0.18786 | 3.1091e-10 | 3.1442
240.8542 | 14.5583 | 0.86701 | 23.2646 | 24.147 | 2.4147 | 1929.9214 | 0.01034 | 7.2216e-05 | 0.010413 | 0 | 1326.501 | 3.398 | 0 | 0 | 0 | 0 | 0 | 0 | -168929.0762 | -69703.4451 | -230988.225 | 0 | 0 | 429922.0783 | 0 | 55868.5278 | 566847.4321 | 0 | 0 | -429922.0783 | 510978.9042 | 697599.9466 | 332423.6046 | 23.2069 | 0.00010448 | 0.14702 | 0.27862 | 0.14831 | 2.5703 | 3.0949 | 0.82859 | 0.18786 | 3.109e-10 | 3.1442
240.8582 | 14.5584 | 0.86696 | 23.2639 | 24.1472 | 2.4147 | 1930.0009 | 0.01034 | 7.2217e-05 | 0.010412 | 0 | 1326.5799 | 3.3985 | 0 | 0 | 0 | 0 | 0 | 0 | -168937.3368 | -69705.1515 | -231000.2541 | 0 | 0 | 429943.3713 | 0 | 55870.8169 | 566875.0702 | 0 | 0 | -429943.3713 | 511004.2533 | 697634.4974 | 332447.6068 | 23.2059 | 0.00010448 | 0.14702 | 0.27862 | 0.14831 | 2.5703 | 3.0949 | 0.82859 | 0.18786 | 3.1089e-10 | 3.1443
240.8621 | 14.5586 | 0.86691 | 23.2632 | 24.1474 | 2.4147 | 1930.0804 | 0.01034 | 7.2214e-05 | 0.010412 | 0 | 1326.6588 | 3.3991 | 0 | 0 | 0 | 0 | 0 | 0 | -168945.5976 | -69706.8579 | -231012.2835 | 0 | 0 | 429964.6649 | 0 | 55873.106 | 566902.709 | 0 | 0 | -429964.6649 | 511029.6029 | 697669.049 | 332471.61 | 23.205 | 0.00010448 | 0.14702 | 0.27862 | 0.14831 | 2.5703 | 3.0949 | 0.82859 | 0.18786 | 3.1088e-10 | 3.1443
240.8701 | 14.5588 | 0.86682 | 23.2618 | 24.1478 | 2.4148 | 1930.2394 | 0.01034 | 7.2211e-05 | 0.010412 | 0 | 1326.8167 | 3.4002 | 0 | 0 | 0 | 0 | 0 | 0 | -168962.12 | -69710.2709 | -231036.3433 | 0 | 0 | 430007.2535 | 0 | 55877.6845 | 566957.9885 | 0 | 0 | -430007.2535 | 511080.304 | 697738.1546 | 332519.6201 | 23.2032 | 0.00010449 | 0.14702 | 0.27862 | 0.14831 | 2.5703 | 3.0949 | 0.82859 | 0.18786 | 3.1087e-10 | 3.1443
240.878 | 14.559 | 0.86672 | 23.2604 | 24.1482 | 2.4148 | 1930.3984 | 0.010339 | 7.2207e-05 | 0.010412 | 0 | 1326.9746 | 3.4013 | 0 | 0 | 0 | 0 | 0 | 0 | -168978.6431 | -69713.6841 | -231060.4045 | 0 | 0 | 430049.8441 | 0 | 55882.2632 | 567013.2707 | 0 | 0 | -430049.8441 | 511131.0075 | 697807.2635 | 332567.6349 | 23.2013 | 0.0001045 | 0.14702 | 0.27862 | 0.14831 | 2.5703 | 3.0949 | 0.82859 | 0.18786 | 3.1085e-10 | 3.1444
240.9331 | 14.5606 | 0.86606 | 23.2505 | 24.151 | 2.4151 | 1931.5071 | 0.010337 | 7.2181e-05 | 0.01041 | 0 | 1328.0754 | 3.409 | 0 | 0 | 0 | 0 | 0 | 0 | -169093.8437 | -69737.4808 | -231228.1598 | 0 | 0 | 430346.7812 | 0 | 55914.1861 | 567398.6927 | 0 | 0 | -430346.7812 | 511484.5066 | 698289.083 | 332902.4557 | 23.1885 | 0.00010456 | 0.14702 | 0.27862 | 0.14831 | 2.5703 | 3.0949 | 0.82859 | 0.18786 | 3.1074e-10 | 3.1447
240.9883 | 14.5621 | 0.8654 | 23.2406 | 24.1538 | 2.4154 | 1932.6162 | 0.010335 | 7.2152e-05 | 0.010407 | 0 | 1329.1766 | 3.4166 | 0 | 0 | 0 | 0 | 0 | 0 | -169209.087 | -69761.2864 | -231395.9774 | 0 | 0 | 430643.8166 | 0 | 55946.1209 | 567784.2435 | 0 | 0 | -430643.8166 | 511838.1226 | 698771.0622 | 333237.5047 | 23.1757 | 0.00010462 | 0.14702 | 0.27862 | 0.14831 | 2.5703 | 3.0949 | 0.82859 | 0.18786 | 3.1063e-10 | 3.1451
240.9962 | 14.5623 | 0.86531 | 23.2392 | 24.1542 | 2.4154 | 1932.7756 | 0.010335 | 7.2144e-05 | 0.010407 | 0 | 1329.3349 | 3.4177 | 0 | 0 | 0 | 0 | 0 | 0 | -169225.6527 | -69764.7083 | -231420.1005 | 0 | 0 | 430686.5132 | 0 | 55950.7114 | 567839.6636 | 0 | 0 | -430686.5132 | 511888.9523 | 698840.343 | 333285.6751 | 23.1739 | 0.00010463 | 0.14702 | 0.27862 | 0.14831 | 2.5703 | 3.0949 | 0.82859 | 0.18786 | 3.1062e-10 | 3.1451
241.0041 | 14.5626 | 0.86521 | 23.2377 | 24.1546 | 2.4155 | 1932.935 | 0.010335 | 7.2142e-05 | 0.010407 | 0 | 1329.4932 | 3.4188 | 0 | 0 | 0 | 0 | 0 | 0 | -169242.2194 | -69768.1304 | -231444.2248 | 0 | 0 | 430729.2119 | 0 | 55955.3021 | 567895.0865 | 0 | 0 | -430729.2119 | 511939.7844 | 698909.6272 | 333333.8501 | 23.1721 | 0.00010464 | 0.14702 | 0.27862 | 0.14831 | 2.5703 | 3.0949 | 0.82859 | 0.18786 | 3.106e-10 | 3.1452
241.012 | 14.5628 | 0.86512 | 23.2363 | 24.155 | 2.4155 | 1933.0944 | 0.010334 | 7.2136e-05 | 0.010406 | 0 | 1329.6515 | 3.42 | 0 | 0 | 0 | 0 | 0 | 0 | -169258.7869 | -69771.5527 | -231468.3505 | 0 | 0 | 430771.9126 | 0 | 55959.8931 | 567950.512 | 0 | 0 | -430771.9126 | 511990.619 | 698978.9147 | 333382.0299 | 23.1703 | 0.00010465 | 0.14702 | 0.27862 | 0.14831 | 2.5703 | 3.0949 | 0.82859 | 0.18786 | 3.1059e-10 | 3.1452
241.016 | 14.5629 | 0.86507 | 23.2356 | 24.1552 | 2.4155 | 1933.1741 | 0.010334 | 7.2137e-05 | 0.010406 | 0 | 1329.7306 | 3.4205 | 0 | 0 | 0 | 0 | 0 | 0 | -169267.0709 | -69773.264 | -231480.4138 | 0 | 0 | 430793.2637 | 0 | 55962.1887 | 567978.2258 | 0 | 0 | -430793.2637 | 512016.0371 | 699013.5597 | 333406.1216 | 23.1693 | 0.00010465 | 0.14702 | 0.27862 | 0.14831 | 2.5703 | 3.0949 | 0.82859 | 0.18786 | 3.1058e-10 | 3.1452
241.02 | 14.563 | 0.86502 | 23.2349 | 24.1554 | 2.4155 | 1933.2538 | 0.010334 | 7.2134e-05 | 0.010406 | 0 | 1329.8098 | 3.4211 | 0 | 0 | 0 | 0 | 0 | 0 | -169275.3552 | -69774.9752 | -231492.4774 | 0 | 0 | 430814.6153 | 0 | 55964.4843 | 568005.9402 | 0 | 0 | -430814.6153 | 512041.4559 | 699048.2055 | 333430.2144 | 23.1684 | 0.00010466 | 0.14702 | 0.27862 | 0.14831 | 2.5703 | 3.0949 | 0.82859 | 0.18786 | 3.1057e-10 | 3.1453
241.0279 | 14.5632 | 0.86493 | 23.2335 | 24.1558 | 2.4156 | 1933.4133 | 0.010334 | 7.2132e-05 | 0.010406 | 0 | 1329.9681 | 3.4222 | 0 | 0 | 0 | 0 | 0 | 0 | -169291.9245 | -69778.3979 | -231516.6056 | 0 | 0 | 430857.3201 | 0 | 55969.0758 | 568061.3711 | 0 | 0 | -430857.3201 | 512092.2953 | 699117.4996 | 333478.4036 | 23.1666 | 0.00010466 | 0.14702 | 0.27862 | 0.14831 | 2.5703 | 3.0949 | 0.82859 | 0.18786 | 3.1056e-10 | 3.1453
241.0358 | 14.5635 | 0.86483 | 23.2321 | 24.1562 | 2.4156 | 1933.5727 | 0.010333 | 7.2127e-05 | 0.010406 | 0 | 1330.1265 | 3.4233 | 0 | 0 | 0 | 0 | 0 | 0 | -169308.4947 | -69781.8208 | -231540.7351 | 0 | 0 | 430900.0269 | 0 | 55973.6675 | 568116.8046 | 0 | 0 | -430900.0269 | 512143.1371 | 699186.797 | 333526.5976 | 23.1648 | 0.00010467 | 0.14702 | 0.27862 | 0.14831 | 2.5703 | 3.0949 | 0.82859 | 0.18786 | 3.1054e-10 | 3.1454
241.0909 | 14.565 | 0.86418 | 23.2222 | 24.159 | 2.4159 | 1934.6823 | 0.010331 | 7.2102e-05 | 0.010403 | 0 | 1331.2282 | 3.431 | 0 | 0 | 0 | 0 | 0 | 0 | -169423.7915 | -69805.6374 | -231708.6307 | 0 | 0 | 431197.1787 | 0 | 56005.6171 | 568502.5088 | 0 | 0 | -431197.1787 | 512496.8917 | 699668.965 | 333861.9953 | 23.1521 | 0.00010473 | 0.14702 | 0.27862 | 0.14831 | 2.5703 | 3.0949 | 0.82859 | 0.18786 | 3.1043e-10 | 3.1457
241.1461 | 14.5666 | 0.86353 | 23.2123 | 24.1618 | 2.4162 | 1935.7924 | 0.010329 | 7.2074e-05 | 0.010401 | 0 | 1332.3303 | 3.4386 | 0 | 0 | 0 | 0 | 0 | 0 | -169539.1312 | -69829.4629 | -231876.5887 | 0 | 0 | 431494.4295 | 0 | 56037.5786 | 568888.3426 | 0 | 0 | -431494.4295 | 512850.7641 | 700151.2936 | 334197.6213 | 23.1394 | 0.00010479 | 0.14702 | 0.27862 | 0.14831 | 2.5703 | 3.0949 | 0.82859 | 0.18786 | 3.1033e-10 | 3.146
241.154 | 14.5668 | 0.86343 | 23.2109 | 24.1622 | 2.4162 | 1935.9522 | 0.010329 | 7.2066e-05 | 0.010401 | 0 | 1332.489 | 3.4398 | 0 | 0 | 0 | 0 | 0 | 0 | -169555.7423 | -69832.8942 | -231900.7778 | 0 | 0 | 431537.2383 | 0 | 56042.1816 | 568943.9089 | 0 | 0 | -431537.2383 | 512901.7273 | 700220.7565 | 334245.9664 | 23.1376 | 0.0001048 | 0.14702 | 0.27862 | 0.14831 | 2.5703 | 3.0949 | 0.82859 | 0.18786 | 3.1031e-10 | 3.1461
241.1619 | 14.567 | 0.86334 | 23.2095 | 24.1626 | 2.4163 | 1936.112 | 0.010329 | 7.2064e-05 | 0.010401 | 0 | 1332.6478 | 3.4409 | 0 | 0 | 0 | 0 | 0 | 0 | -169572.3543 | -69836.3257 | -231924.9682 | 0 | 0 | 431580.0492 | 0 | 56046.7849 | 568999.478 | 0 | 0 | -431580.0492 | 512952.693 | 700290.2228 | 334294.3161 | 23.1357 | 0.00010481 | 0.14702 | 0.27862 | 0.14831 | 2.5703 | 3.0949 | 0.82859 | 0.18786 | 3.1029e-10 | 3.1461
241.1699 | 14.5673 | 0.86325 | 23.2081 | 24.163 | 2.4163 | 1936.2719 | 0.010328 | 7.2058e-05 | 0.0104 | 0 | 1332.8065 | 3.442 | 0 | 0 | 0 | 0 | 0 | 0 | -169588.9672 | -69839.7574 | -231949.1599 | 0 | 0 | 431622.8622 | 0 | 56051.3885 | 569055.0497 | 0 | 0 | -431622.8622 | 513003.6612 | 700359.6924 | 334342.6706 | 23.1339 | 0.00010482 | 0.14702 | 0.27862 | 0.14831 | 2.5703 | 3.0949 | 0.82859 | 0.18786 | 3.1028e-10 | 3.1462
241.1738 | 14.5674 | 0.8632 | 23.2074 | 24.1632 | 2.4163 | 1936.3518 | 0.010328 | 7.2059e-05 | 0.0104 | 0 | 1332.8859 | 3.4425 | 0 | 0 | 0 | 0 | 0 | 0 | -169597.274 | -69841.4733 | -231961.2563 | 0 | 0 | 431644.2694 | 0 | 56053.6904 | 569082.8366 | 0 | 0 | -431644.2694 | 513029.1462 | 700394.4285 | 334366.8496 | 23.133 | 0.00010482 | 0.14702 | 0.27862 | 0.14831 | 2.5703 | 3.0949 | 0.82859 | 0.18786 | 3.1027e-10 | 3.1462
241.1778 | 14.5675 | 0.86315 | 23.2066 | 24.1634 | 2.4163 | 1936.4318 | 0.010328 | 7.2056e-05 | 0.0104 | 0 | 1332.9653 | 3.4431 | 0 | 0 | 0 | 0 | 0 | 0 | -169605.5809 | -69843.1893 | -231973.3529 | 0 | 0 | 431665.6772 | 0 | 56055.9923 | 569110.6241 | 0 | 0 | -431665.6772 | 513054.6318 | 700429.1654 | 334391.0299 | 23.1321 | 0.00010483 | 0.14702 | 0.27862 | 0.14831 | 2.5703 | 3.0949 | 0.82859 | 0.18786 | 3.1026e-10 | 3.1462
241.1858 | 14.5677 | 0.86306 | 23.2052 | 24.1638 | 2.4164 | 1936.5916 | 0.010328 | 7.2054e-05 | 0.0104 | 0 | 1333.124 | 3.4442 | 0 | 0 | 0 | 0 | 0 | 0 | -169622.1956 | -69846.6213 | -231997.5472 | 0 | 0 | 431708.4942 | 0 | 56060.5963 | 569166.2012 | 0 | 0 | -431708.4942 | 513105.6049 | 700498.6417 | 334439.3938 | 23.1303 | 0.00010484 | 0.14702 | 0.27862 | 0.14831 | 2.5703 | 3.0949 | 0.82859 | 0.18786 | 3.1025e-10 | 3.1463
241.1937 | 14.5679 | 0.86297 | 23.2038 | 24.1642 | 2.4164 | 1936.7515 | 0.010327 | 7.205e-05 | 0.0104 | 0 | 1333.2828 | 3.4453 | 0 | 0 | 0 | 0 | 0 | 0 | -169638.8111 | -69850.0535 | -232021.7428 | 0 | 0 | 431751.3133 | 0 | 56065.2006 | 569221.781 | 0 | 0 | -431751.3133 | 513156.5804 | 700568.1214 | 334487.7625 | 23.1285 | 0.00010484 | 0.14702 | 0.27862 | 0.14831 | 2.5703 | 3.0949 | 0.82859 | 0.18786 | 3.1023e-10 | 3.1463
241.2488 | 14.5695 | 0.86232 | 23.194 | 24.167 | 2.4167 | 1937.8621 | 0.010325 | 7.2025e-05 | 0.010397 | 0 | 1334.3854 | 3.453 | 0 | 0 | 0 | 0 | 0 | 0 | -169754.2054 | -69873.8903 | -232189.7802 | 0 | 0 | 432048.684 | 0 | 56097.1772 | 569607.7726 | 0 | 0 | -432048.684 | 513510.5954 | 701050.6444 | 334823.7403 | 23.1158 | 0.0001049 | 0.14702 | 0.27862 | 0.14831 | 2.5703 | 3.0949 | 0.82859 | 0.18786 | 3.1013e-10 | 3.1467
241.3039 | 14.571 | 0.86168 | 23.1841 | 24.1698 | 2.417 | 1938.973 | 0.010323 | 7.1998e-05 | 0.010395 | 0 | 1335.4885 | 3.4607 | 0 | 0 | 0 | 0 | 0 | 0 | -169869.6424 | -69897.7359 | -232357.88 | 0 | 0 | 432346.1542 | 0 | 56129.1657 | 569993.8945 | 0 | 0 | -432346.1542 | 513864.7288 | 701533.329 | 335159.9466 | 23.1032 | 0.00010496 | 0.14702 | 0.27862 | 0.14831 | 2.5703 | 3.0949 | 0.82859 | 0.18786 | 3.1002e-10 | 3.147
241.3119 | 14.5713 | 0.86158 | 23.1827 | 24.1702 | 2.417 | 1939.1333 | 0.010323 | 7.199e-05 | 0.010395 | 0 | 1335.6476 | 3.4618 | 0 | 0 | 0 | 0 | 0 | 0 | -169886.297 | -69901.1762 | -232382.1324 | 0 | 0 | 432389.0705 | 0 | 56133.7808 | 570049.6008 | 0 | 0 | -432389.0705 | 513915.82 | 701602.9663 | 335208.461 | 23.1014 | 0.00010497 | 0.14702 | 0.27862 | 0.14831 | 2.5703 | 3.0949 | 0.82859 | 0.18786 | 3.1e-10 | 3.147
241.3198 | 14.5715 | 0.86149 | 23.1813 | 24.1706 | 2.4171 | 1939.2935 | 0.010323 | 7.1989e-05 | 0.010395 | 0 | 1335.8068 | 3.4629 | 0 | 0 | 0 | 0 | 0 | 0 | -169902.9525 | -69904.6166 | -232406.3861 | 0 | 0 | 432431.9889 | 0 | 56138.3961 | 570105.3099 | 0 | 0 | -432431.9889 | 513966.9137 | 701672.6071 | 335256.9801 | 23.0996 | 0.00010498 | 0.14702 | 0.27862 | 0.14831 | 2.5703 | 3.0949 | 0.82859 | 0.18786 | 3.0999e-10 | 3.1471
241.3278 | 14.5717 | 0.8614 | 23.1799 | 24.171 | 2.4171 | 1939.4538 | 0.010322 | 7.1983e-05 | 0.010394 | 0 | 1335.9659 | 3.464 | 0 | 0 | 0 | 0 | 0 | 0 | -169919.6088 | -69908.0573 | -232430.6411 | 0 | 0 | 432474.9094 | 0 | 56143.0117 | 570161.0217 | 0 | 0 | -432474.9094 | 514018.0099 | 701742.2513 | 335305.504 | 23.0978 | 0.00010499 | 0.14702 | 0.27862 | 0.14831 | 2.5703 | 3.0949 | 0.82859 | 0.18786 | 3.0997e-10 | 3.1471
241.3317 | 14.5718 | 0.86135 | 23.1792 | 24.1712 | 2.4171 | 1939.5339 | 0.010322 | 7.1984e-05 | 0.010394 | 0 | 1336.0455 | 3.4646 | 0 | 0 | 0 | 0 | 0 | 0 | -169927.9373 | -69909.7777 | -232442.7691 | 0 | 0 | 432496.3704 | 0 | 56145.3196 | 570188.8786 | 0 | 0 | -432496.3704 | 514043.559 | 701777.0746 | 335329.7677 | 23.0969 | 0.000105 | 0.14702 | 0.27862 | 0.14831 | 2.5703 | 3.0949 | 0.82859 | 0.18786 | 3.0997e-10 | 3.1472
241.3357 | 14.5719 | 0.86131 | 23.1785 | 24.1714 | 2.4171 | 1939.6141 | 0.010322 | 7.1981e-05 | 0.010394 | 0 | 1336.1251 | 3.4651 | 0 | 0 | 0 | 0 | 0 | 0 | -169936.2661 | -69911.4982 | -232454.8974 | 0 | 0 | 432517.832 | 0 | 56147.6276 | 570216.7362 | 0 | 0 | -432517.832 | 514069.1086 | 701811.8988 | 335354.0326 | 23.096 | 0.000105 | 0.14702 | 0.27862 | 0.14831 | 2.5703 | 3.0949 | 0.82859 | 0.18786 | 3.0996e-10 | 3.1472
241.3437 | 14.5721 | 0.86121 | 23.177 | 24.1718 | 2.4172 | 1939.7744 | 0.010322 | 7.1979e-05 | 0.010394 | 0 | 1336.2843 | 3.4662 | 0 | 0 | 0 | 0 | 0 | 0 | -169952.9242 | -69914.9392 | -232479.1551 | 0 | 0 | 432560.7566 | 0 | 56152.2437 | 570272.4534 | 0 | 0 | -432560.7566 | 514120.2097 | 701881.5497 | 335402.5659 | 23.0942 | 0.00010501 | 0.14702 | 0.27862 | 0.14831 | 2.5703 | 3.0949 | 0.82859 | 0.18786 | 3.0994e-10 | 3.1472
241.3516 | 14.5724 | 0.86112 | 23.1756 | 24.1722 | 2.4172 | 1939.9347 | 0.010321 | 7.1974e-05 | 0.010393 | 0 | 1336.4434 | 3.4673 | 0 | 0 | 0 | 0 | 0 | 0 | -169969.5832 | -69918.3804 | -232503.414 | 0 | 0 | 432603.6833 | 0 | 56156.86 | 570328.1733 | 0 | 0 | -432603.6833 | 514171.3133 | 701951.2039 | 335451.1041 | 23.0924 | 0.00010502 | 0.14702 | 0.27862 | 0.14831 | 2.5703 | 3.0949 | 0.82859 | 0.18786 | 3.0993e-10 | 3.1473
241.4067 | 14.5739 | 0.86048 | 23.1658 | 24.175 | 2.4175 | 1941.0462 | 0.010319 | 7.1951e-05 | 0.010391 | 0 | 1337.547 | 3.475 | 0 | 0 | 0 | 0 | 0 | 0 | -170085.0757 | -69942.2374 | -232671.5944 | 0 | 0 | 432901.2766 | 0 | 56188.8638 | 570714.457 | 0 | 0 | -432901.2766 | 514525.5931 | 702434.0881 | 335787.6649 | 23.0799 | 0.00010508 | 0.14702 | 0.27862 | 0.14831 | 2.5703 | 3.0949 | 0.82859 | 0.18786 | 3.0982e-10 | 3.1476
241.4618 | 14.5755 | 0.85985 | 23.156 | 24.1777 | 2.4178 | 1942.1581 | 0.010317 | 7.1924e-05 | 0.010389 | 0 | 1338.651 | 3.4827 | 0 | 0 | 0 | 0 | 0 | 0 | -170200.6111 | -69966.1033 | -232839.8374 | 0 | 0 | 433198.9699 | 0 | 56220.8795 | 571100.8715 | 0 | 0 | -433198.9699 | 514879.992 | 702917.1346 | 336124.4543 | 23.0673 | 0.00010514 | 0.14702 | 0.27862 | 0.14831 | 2.5703 | 3.0949 | 0.82859 | 0.18786 | 3.0971e-10 | 3.1479
241.4698 | 14.5757 | 0.85976 | 23.1546 | 24.1781 | 2.4178 | 1942.3187 | 0.010317 | 7.1916e-05 | 0.010389 | 0 | 1338.8106 | 3.4838 | 0 | 0 | 0 | 0 | 0 | 0 | -170217.3073 | -69969.5522 | -232864.1503 | 0 | 0 | 433241.989 | 0 | 56225.5062 | 571156.7117 | 0 | 0 | -433241.989 | 514931.2055 | 702986.9388 | 336173.1326 | 23.0656 | 0.00010515 | 0.14702 | 0.27862 | 0.14831 | 2.5703 | 3.0949 | 0.82859 | 0.18786 | 3.097e-10 | 3.148
241.4778 | 14.5759 | 0.85966 | 23.1531 | 24.1785 | 2.4179 | 1942.4794 | 0.010317 | 7.1915e-05 | 0.010389 | 0 | 1338.9701 | 3.485 | 0 | 0 | 0 | 0 | 0 | 0 | -170234.0043 | -69973.0013 | -232888.4646 | 0 | 0 | 433285.0102 | 0 | 56230.133 | 571212.5547 | 0 | 0 | -433285.0102 | 514982.4216 | 703056.7464 | 336221.8157 | 23.0638 | 0.00010515 | 0.14702 | 0.27862 | 0.14831 | 2.5703 | 3.0949 | 0.82859 | 0.18786 | 3.0968e-10 | 3.148
241.4857 | 14.5761 | 0.85957 | 23.1517 | 24.1789 | 2.4179 | 1942.64 | 0.010316 | 7.1909e-05 | 0.010388 | 0 | 1339.1297 | 3.4861 | 0 | 0 | 0 | 0 | 0 | 0 | -170250.7022 | -69976.4506 | -232912.7802 | 0 | 0 | 433328.0335 | 0 | 56234.7601 | 571268.4004 | 0 | 0 | -433328.0335 | 515033.6402 | 703126.5573 | 336270.5036 | 23.0619 | 0.00010516 | 0.14702 | 0.27862 | 0.14831 | 2.5703 | 3.0949 | 0.82859 | 0.18786 | 3.0967e-10 | 3.1481
241.4897 | 14.5762 | 0.85953 | 23.151 | 24.1791 | 2.4179 | 1942.7204 | 0.010316 | 7.191e-05 | 0.010388 | 0 | 1339.2094 | 3.4866 | 0 | 0 | 0 | 0 | 0 | 0 | -170259.0515 | -69978.1752 | -232924.9384 | 0 | 0 | 433349.5459 | 0 | 56237.0738 | 571296.3242 | 0 | 0 | -433349.5459 | 515059.2504 | 703161.4641 | 336294.8493 | 23.061 | 0.00010517 | 0.14702 | 0.27862 | 0.14831 | 2.5703 | 3.0949 | 0.82859 | 0.18786 | 3.0966e-10 | 3.1481
241.4937 | 14.5764 | 0.85948 | 23.1503 | 24.1793 | 2.4179 | 1942.8007 | 0.010316 | 7.1907e-05 | 0.010388 | 0 | 1339.2892 | 3.4872 | 0 | 0 | 0 | 0 | 0 | 0 | -170267.401 | -69979.9 | -232937.097 | 0 | 0 | 433371.0589 | 0 | 56239.3875 | 571324.2488 | 0 | 0 | -433371.0589 | 515084.8613 | 703196.3717 | 336319.1962 | 23.0601 | 0.00010517 | 0.14702 | 0.27862 | 0.14831 | 2.5703 | 3.0949 | 0.82859 | 0.18786 | 3.0965e-10 | 3.1481
241.5016 | 14.5766 | 0.85939 | 23.1489 | 24.1797 | 2.418 | 1942.9614 | 0.010316 | 7.1905e-05 | 0.010388 | 0 | 1339.4488 | 3.4883 | 0 | 0 | 0 | 0 | 0 | 0 | -170284.1007 | -69983.3496 | -232961.4152 | 0 | 0 | 433414.0864 | 0 | 56244.0151 | 571380.0999 | 0 | 0 | -433414.0864 | 515136.0848 | 703266.1895 | 336367.8936 | 23.0583 | 0.00010518 | 0.14702 | 0.27862 | 0.14831 | 2.5703 | 3.0949 | 0.82859 | 0.18786 | 3.0964e-10 | 3.1482
241.5096 | 14.5768 | 0.8593 | 23.1475 | 24.1801 | 2.418 | 1943.1221 | 0.010316 | 7.1901e-05 | 0.010387 | 0 | 1339.6084 | 3.4894 | 0 | 0 | 0 | 0 | 0 | 0 | -170300.8013 | -69986.7994 | -232985.7347 | 0 | 0 | 433457.116 | 0 | 56248.643 | 571435.9538 | 0 | 0 | -433457.116 | 515187.3108 | 703336.0107 | 336416.5958 | 23.0565 | 0.00010519 | 0.14702 | 0.27862 | 0.14831 | 2.5703 | 3.0949 | 0.82859 | 0.18786 | 3.0962e-10 | 3.1482
241.5647 | 14.5783 | 0.85867 | 23.1377 | 24.1829 | 2.4183 | 1944.2345 | 0.010313 | 7.1878e-05 | 0.010385 | 0 | 1340.7129 | 3.4971 | 0 | 0 | 0 | 0 | 0 | 0 | -170416.393 | -70010.6769 | -233154.0595 | 0 | 0 | 433754.9354 | 0 | 56280.6743 | 571822.5341 | 0 | 0 | -433754.9354 | 515541.8598 | 703819.2619 | 336753.7425 | 23.0441 | 0.00010525 | 0.14702 | 0.27862 | 0.14831 | 2.5703 | 3.0949 | 0.82859 | 0.18786 | 3.0952e-10 | 3.1486
241.6198 | 14.5799 | 0.85804 | 23.1279 | 24.1857 | 2.4186 | 1945.3474 | 0.010311 | 7.1852e-05 | 0.010383 | 0 | 1341.8178 | 3.5048 | 0 | 0 | 0 | 0 | 0 | 0 | -170532.0276 | -70034.5633 | -233322.447 | 0 | 0 | 434052.8553 | 0 | 56312.7175 | 572209.2459 | 0 | 0 | -434052.8553 | 515896.5284 | 704302.6762 | 337091.1178 | 23.0317 | 0.00010531 | 0.14702 | 0.27862 | 0.14831 | 2.5703 | 3.0949 | 0.82859 | 0.18786 | 3.0941e-10 | 3.1489
241.6278 | 14.5801 | 0.85795 | 23.1265 | 24.1861 | 2.4186 | 1945.5084 | 0.010311 | 7.1844e-05 | 0.010383 | 0 | 1341.9778 | 3.5059 | 0 | 0 | 0 | 0 | 0 | 0 | -170548.7634 | -70038.0204 | -233346.8177 | 0 | 0 | 434095.9726 | 0 | 56317.3551 | 572265.2138 | 0 | 0 | -434095.9726 | 515947.8587 | 704372.6396 | 337139.9548 | 23.0299 | 0.00010532 | 0.14702 | 0.27862 | 0.14831 | 2.5703 | 3.0949 | 0.82859 | 0.18786 | 3.094e-10 | 3.149
241.6357 | 14.5803 | 0.85786 | 23.1251 | 24.1865 | 2.4186 | 1945.6695 | 0.010311 | 7.1843e-05 | 0.010383 | 0 | 1342.1377 | 3.507 | 0 | 0 | 0 | 0 | 0 | 0 | -170565.5002 | -70041.4777 | -233371.1898 | 0 | 0 | 434139.0919 | 0 | 56321.993 | 572321.1846 | 0 | 0 | -434139.0919 | 515999.1916 | 704442.6064 | 337188.7966 | 23.0281 | 0.00010533 | 0.14702 | 0.27862 | 0.14831 | 2.5703 | 3.0949 | 0.82859 | 0.18786 | 3.0938e-10 | 3.149
241.6437 | 14.5806 | 0.85777 | 23.1236 | 24.1869 | 2.4187 | 1945.8305 | 0.01031 | 7.1837e-05 | 0.010382 | 0 | 1342.2976 | 3.5081 | 0 | 0 | 0 | 0 | 0 | 0 | -170582.2378 | -70044.9351 | -233395.5632 | 0 | 0 | 434182.2134 | 0 | 56326.6311 | 572377.1582 | 0 | 0 | -434182.2134 | 516050.527 | 704512.5767 | 337237.6432 | 23.0263 | 0.00010534 | 0.14702 | 0.27862 | 0.14831 | 2.5703 | 3.0949 | 0.82859 | 0.18786 | 3.0937e-10 | 3.149
241.6477 | 14.5807 | 0.85772 | 23.1229 | 24.1871 | 2.4187 | 1945.9111 | 0.01031 | 7.1838e-05 | 0.010382 | 0 | 1342.3776 | 3.5087 | 0 | 0 | 0 | 0 | 0 | 0 | -170590.6069 | -70046.6639 | -233407.7503 | 0 | 0 | 434203.7749 | 0 | 56328.9503 | 572405.146 | 0 | 0 | -434203.7749 | 516076.1957 | 704547.5631 | 337262.0683 | 23.0254 | 0.00010534 | 0.14702 | 0.27862 | 0.14831 | 2.5703 | 3.0949 | 0.82859 | 0.18786 | 3.0936e-10 | 3.1491
241.6517 | 14.5808 | 0.85767 | 23.1222 | 24.1873 | 2.4187 | 1945.9916 | 0.01031 | 7.1835e-05 | 0.010382 | 0 | 1342.4576 | 3.5093 | 0 | 0 | 0 | 0 | 0 | 0 | -170598.9763 | -70048.3928 | -233419.9378 | 0 | 0 | 434225.337 | 0 | 56331.2695 | 572433.1344 | 0 | 0 | -434225.337 | 516101.865 | 704582.5504 | 337286.4945 | 23.0245 | 0.00010534 | 0.14702 | 0.27862 | 0.14831 | 2.5703 | 3.0949 | 0.82859 | 0.18786 | 3.0935e-10 | 3.1491
241.6597 | 14.581 | 0.85758 | 23.1208 | 24.1877 | 2.4188 | 1946.1527 | 0.01031 | 7.1833e-05 | 0.010382 | 0 | 1342.6175 | 3.5104 | 0 | 0 | 0 | 0 | 0 | 0 | -170615.7157 | -70051.8506 | -233444.3138 | 0 | 0 | 434268.4627 | 0 | 56335.9081 | 572489.1135 | 0 | 0 | -434268.4627 | 516153.2054 | 704652.5275 | 337335.3507 | 23.0227 | 0.00010535 | 0.14702 | 0.27862 | 0.14831 | 2.5703 | 3.0949 | 0.82859 | 0.18786 | 3.0934e-10 | 3.1491
241.6676 | 14.5812 | 0.85749 | 23.1194 | 24.1881 | 2.4188 | 1946.3137 | 0.01031 | 7.1829e-05 | 0.010381 | 0 | 1342.7775 | 3.5115 | 0 | 0 | 0 | 0 | 0 | 0 | -170632.4561 | -70055.3086 | -233468.6911 | 0 | 0 | 434311.5905 | 0 | 56340.547 | 572545.0952 | 0 | 0 | -434311.5905 | 516204.5483 | 704722.508 | 337384.2116 | 23.0209 | 0.00010536 | 0.14702 | 0.27862 | 0.14831 | 2.5703 | 3.0949 | 0.82859 | 0.18786 | 3.0932e-10 | 3.1492
241.7227 | 14.5828 | 0.85687 | 23.1096 | 24.1908 | 2.4191 | 1947.4271 | 0.010308 | 7.1806e-05 | 0.010379 | 0 | 1343.883 | 3.5192 | 0 | 0 | 0 | 0 | 0 | 0 | -170748.1479 | -70079.2068 | -233637.1619 | 0 | 0 | 434609.6399 | 0 | 56372.606 | 572931.9769 | 0 | 0 | -434609.6399 | 516559.3709 | 705206.1324 | 337721.9473 | 23.0086 | 0.00010542 | 0.14702 | 0.27862 | 0.14831 | 2.5703 | 3.0949 | 0.82859 | 0.18786 | 3.0922e-10 | 3.1495
241.7778 | 14.5843 | 0.85625 | 23.0999 | 24.1936 | 2.4194 | 1948.541 | 0.010305 | 7.1781e-05 | 0.010377 | 0 | 1344.9889 | 3.5269 | 0 | 0 | 0 | 0 | 0 | 0 | -170863.8827 | -70103.1139 | -233805.6952 | 0 | 0 | 434907.7903 | 0 | 56404.677 | 573318.9907 | 0 | 0 | -434907.7903 | 516914.3137 | 705689.9208 | 338059.9117 | 22.9962 | 0.00010548 | 0.14702 | 0.27862 | 0.14831 | 2.5703 | 3.0949 | 0.82859 | 0.18786 | 3.0911e-10 | 3.1499
241.7858 | 14.5845 | 0.85616 | 23.0985 | 24.194 | 2.4194 | 1948.7024 | 0.010305 | 7.1774e-05 | 0.010377 | 0 | 1345.1491 | 3.528 | 0 | 0 | 0 | 0 | 0 | 0 | -170880.6568 | -70106.5789 | -233830.1217 | 0 | 0 | 434951.0021 | 0 | 56409.3252 | 573375.0817 | 0 | 0 | -434951.0021 | 516965.7565 | 705760.0375 | 338108.9033 | 22.9945 | 0.00010549 | 0.14702 | 0.27862 | 0.14831 | 2.5703 | 3.0949 | 0.82859 | 0.18786 | 3.091e-10 | 3.1499
241.7938 | 14.5847 | 0.85607 | 23.097 | 24.1944 | 2.4194 | 1948.8638 | 0.010305 | 7.1772e-05 | 0.010377 | 0 | 1345.3094 | 3.5291 | 0 | 0 | 0 | 0 | 0 | 0 | -170897.4317 | -70110.0441 | -233854.5494 | 0 | 0 | 434994.2159 | 0 | 56413.9737 | 573431.1755 | 0 | 0 | -434994.2159 | 517017.2019 | 705830.1577 | 338157.8996 | 22.9927 | 0.0001055 | 0.14702 | 0.27862 | 0.14831 | 2.5703 | 3.0949 | 0.82859 | 0.18786 | 3.0908e-10 | 3.15
241.8017 | 14.585 | 0.85598 | 23.0956 | 24.1948 | 2.4195 | 1949.0252 | 0.010305 | 7.1767e-05 | 0.010376 | 0 | 1345.4697 | 3.5302 | 0 | 0 | 0 | 0 | 0 | 0 | -170914.2076 | -70113.5094 | -233878.9784 | 0 | 0 | 435037.4319 | 0 | 56418.6224 | 573487.2722 | 0 | 0 | -435037.4319 | 517068.6498 | 705900.2813 | 338206.9007 | 22.9909 | 0.00010551 | 0.14702 | 0.27862 | 0.14831 | 2.5703 | 3.0949 | 0.82859 | 0.18786 | 3.0907e-10 | 3.15
241.8057 | 14.5851 | 0.85593 | 23.0949 | 24.195 | 2.4195 | 1949.1059 | 0.010304 | 7.1768e-05 | 0.010376 | 0 | 1345.5499 | 3.5308 | 0 | 0 | 0 | 0 | 0 | 0 | -170922.5959 | -70115.2422 | -233891.1934 | 0 | 0 | 435059.0407 | 0 | 56420.9468 | 573515.3215 | 0 | 0 | -435059.0407 | 517094.3747 | 705935.3444 | 338231.4031 | 22.99 | 0.00010551 | 0.14702 | 0.27862 | 0.14831 | 2.5703 | 3.0949 | 0.82859 | 0.18786 | 3.0906e-10 | 3.15
241.8097 | 14.5852 | 0.85589 | 23.0942 | 24.1952 | 2.4195 | 1949.1866 | 0.010304 | 7.1765e-05 | 0.010376 | 0 | 1345.63 | 3.5314 | 0 | 0 | 0 | 0 | 0 | 0 | -170930.9843 | -70116.975 | -233903.4088 | 0 | 0 | 435080.65 | 0 | 56423.2714 | 573543.3716 | 0 | 0 | -435080.65 | 517120.1002 | 705970.4084 | 338255.9067 | 22.9891 | 0.00010552 | 0.14702 | 0.27862 | 0.14831 | 2.5703 | 3.0949 | 0.82859 | 0.18786 | 3.0905e-10 | 3.15
241.8177 | 14.5854 | 0.8558 | 23.0928 | 24.1956 | 2.4196 | 1949.348 | 0.010304 | 7.1763e-05 | 0.010376 | 0 | 1345.7904 | 3.5325 | 0 | 0 | 0 | 0 | 0 | 0 | -170947.762 | -70120.4407 | -233927.8404 | 0 | 0 | 435123.8703 | 0 | 56427.9206 | 573599.4737 | 0 | 0 | -435123.8703 | 517171.5532 | 706040.539 | 338304.9174 | 22.9873 | 0.00010553 | 0.14702 | 0.27862 | 0.14831 | 2.5703 | 3.0949 | 0.82859 | 0.18786 | 3.0904e-10 | 3.1501
241.8257 | 14.5856 | 0.85571 | 23.0914 | 24.196 | 2.4196 | 1949.5095 | 0.010304 | 7.1759e-05 | 0.010375 | 0 | 1345.9507 | 3.5336 | 0 | 0 | 0 | 0 | 0 | 0 | -170964.5406 | -70123.9066 | -233952.2734 | 0 | 0 | 435167.0927 | 0 | 56432.57 | 573655.5787 | 0 | 0 | -435167.0927 | 517223.0086 | 706110.673 | 338353.933 | 22.9855 | 0.00010554 | 0.14702 | 0.27862 | 0.14831 | 2.5703 | 3.0949 | 0.82859 | 0.18786 | 3.0902e-10 | 3.1501
241.8808 | 14.5872 | 0.85509 | 23.0816 | 24.1987 | 2.4199 | 1950.6239 | 0.010302 | 7.1737e-05 | 0.010373 | 0 | 1347.0571 | 3.5413 | 0 | 0 | 0 | 0 | 0 | 0 | -171080.3337 | -70147.8257 | -234120.8917 | 0 | 0 | 435465.376 | 0 | 56464.6572 | 574042.7668 | 0 | 0 | -435465.376 | 517578.1096 | 706594.677 | 338692.261 | 22.9733 | 0.0001056 | 0.14702 | 0.27862 | 0.14831 | 2.5703 | 3.0949 | 0.82859 | 0.18786 | 3.0892e-10 | 3.1505
241.9358 | 14.5887 | 0.85448 | 23.0719 | 24.2015 | 2.4201 | 1951.7387 | 0.0103 | 7.1712e-05 | 0.010371 | 0 | 1348.164 | 3.549 | 0 | 0 | 0 | 0 | 0 | 0 | -171196.1698 | -70171.7537 | -234289.5725 | 0 | 0 | 435763.761 | 0 | 56496.7562 | 574430.0875 | 0 | 0 | -435763.761 | 517933.3313 | 707078.8458 | 339030.818 | 22.961 | 0.00010566 | 0.14702 | 0.27862 | 0.14831 | 2.5703 | 3.0949 | 0.82859 | 0.18786 | 3.0881e-10 | 3.1508
241.9438 | 14.5889 | 0.85439 | 23.0705 | 24.2019 | 2.4202 | 1951.9004 | 0.010299 | 7.1705e-05 | 0.010371 | 0 | 1348.3246 | 3.5501 | 0 | 0 | 0 | 0 | 0 | 0 | -171212.9809 | -70175.2264 | -234314.0528 | 0 | 0 | 435807.0642 | 0 | 56501.4147 | 574486.2976 | 0 | 0 | -435807.0642 | 517984.8829 | 707149.111 | 339079.9605 | 22.9592 | 0.00010566 | 0.14702 | 0.27862 | 0.14831 | 2.5703 | 3.0949 | 0.82859 | 0.18786 | 3.088e-10 | 3.1509
241.9518 | 14.5891 | 0.8543 | 23.0691 | 24.2023 | 2.4202 | 1952.0622 | 0.010299 | 7.1703e-05 | 0.010371 | 0 | 1348.4853 | 3.5512 | 0 | 0 | 0 | 0 | 0 | 0 | -171229.7928 | -70178.6992 | -234338.5344 | 0 | 0 | 435850.3695 | 0 | 56506.0734 | 574542.5106 | 0 | 0 | -435850.3695 | 518036.4372 | 707219.3796 | 339129.108 | 22.9574 | 0.00010567 | 0.14702 | 0.27862 | 0.14831 | 2.5703 | 3.0949 | 0.82859 | 0.18786 | 3.0878e-10 | 3.1509
241.9598 | 14.5894 | 0.85421 | 23.0677 | 24.2027 | 2.4203 | 1952.224 | 0.010299 | 7.1698e-05 | 0.01037 | 0 | 1348.6459 | 3.5524 | 0 | 0 | 0 | 0 | 0 | 0 | -171246.6056 | -70182.1722 | -234363.0173 | 0 | 0 | 435893.677 | 0 | 56510.7324 | 574598.7264 | 0 | 0 | -435893.677 | 518087.994 | 707289.6517 | 339178.2602 | 22.9557 | 0.00010568 | 0.14702 | 0.27862 | 0.14831 | 2.5703 | 3.0949 | 0.82859 | 0.18786 | 3.0877e-10 | 3.151
241.9638 | 14.5895 | 0.85416 | 23.067 | 24.2029 | 2.4203 | 1952.3048 | 0.010298 | 7.1699e-05 | 0.01037 | 0 | 1348.7263 | 3.5529 | 0 | 0 | 0 | 0 | 0 | 0 | -171255.0124 | -70183.9087 | -234375.2593 | 0 | 0 | 435915.3315 | 0 | 56513.0619 | 574626.8353 | 0 | 0 | -435915.3315 | 518113.7734 | 707324.789 | 339202.8381 | 22.9548 | 0.00010569 | 0.14702 | 0.27862 | 0.14831 | 2.5703 | 3.0949 | 0.82859 | 0.18786 | 3.0876e-10 | 3.151
241.9678 | 14.5896 | 0.85412 | 23.0662 | 24.2031 | 2.4203 | 1952.3857 | 0.010298 | 7.1696e-05 | 0.01037 | 0 | 1348.8066 | 3.5535 | 0 | 0 | 0 | 0 | 0 | 0 | -171263.4194 | -70185.6453 | -234387.5015 | 0 | 0 | 435936.9866 | 0 | 56515.3916 | 574654.9449 | 0 | 0 | -435936.9866 | 518139.5533 | 707359.9272 | 339227.4172 | 22.9539 | 0.00010569 | 0.14702 | 0.27862 | 0.14831 | 2.5703 | 3.0949 | 0.82859 | 0.18786 | 3.0875e-10 | 3.151
241.9758 | 14.5898 | 0.85403 | 23.0648 | 24.2035 | 2.4203 | 1952.5475 | 0.010298 | 7.1694e-05 | 0.01037 | 0 | 1348.9673 | 3.5546 | 0 | 0 | 0 | 0 | 0 | 0 | -171280.234 | -70189.1187 | -234411.9871 | 0 | 0 | 435980.2984 | 0 | 56520.051 | 574711.1662 | 0 | 0 | -435980.2984 | 518191.1152 | 707430.2063 | 339276.5791 | 22.9521 | 0.0001057 | 0.14702 | 0.27862 | 0.14831 | 2.5703 | 3.0949 | 0.82859 | 0.18786 | 3.0874e-10 | 3.151
241.9838 | 14.59 | 0.85394 | 23.0634 | 24.2039 | 2.4204 | 1952.7093 | 0.010298 | 7.1691e-05 | 0.010369 | 0 | 1349.128 | 3.5557 | 0 | 0 | 0 | 0 | 0 | 0 | -171297.0496 | -70192.5923 | -234436.4739 | 0 | 0 | 436023.6123 | 0 | 56524.7107 | 574767.3904 | 0 | 0 | -436023.6123 | 518242.6796 | 707500.4888 | 339325.7458 | 22.9503 | 0.00010571 | 0.14702 | 0.27862 | 0.14831 | 2.5703 | 3.0949 | 0.82859 | 0.18786 | 3.0872e-10 | 3.1511
242.0388 | 14.5916 | 0.85333 | 23.0537 | 24.2066 | 2.4207 | 1953.8247 | 0.010296 | 7.1669e-05 | 0.010367 | 0 | 1350.2354 | 3.5634 | 0 | 0 | 0 | 0 | 0 | 0 | -171412.945 | -70216.5325 | -234605.2411 | 0 | 0 | 436322.1333 | 0 | 56556.8262 | 575154.8894 | 0 | 0 | -436322.1333 | 518598.0632 | 707984.8784 | 339664.6693 | 22.9381 | 0.00010577 | 0.14702 | 0.27862 | 0.14831 | 2.5703 | 3.0949 | 0.82859 | 0.18786 | 3.0862e-10 | 3.1514
242.0939 | 14.5931 | 0.85272 | 23.044 | 24.2094 | 2.4209 | 1954.9405 | 0.010294 | 7.1645e-05 | 0.010365 | 0 | 1351.3432 | 3.5711 | 0 | 0 | 0 | 0 | 0 | 0 | -171528.8834 | -70240.4817 | -234774.0709 | 0 | 0 | 436620.7563 | 0 | 56588.9536 | 575542.5217 | 0 | 0 | -436620.7563 | 518953.5681 | 708469.4335 | 340003.8219 | 22.9259 | 0.00010583 | 0.14702 | 0.27862 | 0.14831 | 2.5703 | 3.0949 | 0.82859 | 0.18786 | 3.0852e-10 | 3.1518
242.1019 | 14.5933 | 0.85264 | 23.0426 | 24.2098 | 2.421 | 1955.1026 | 0.010293 | 7.1638e-05 | 0.010365 | 0 | 1351.5042 | 3.5723 | 0 | 0 | 0 | 0 | 0 | 0 | -171545.7298 | -70243.9616 | -234798.6027 | 0 | 0 | 436664.147 | 0 | 56593.6219 | 575598.8458 | 0 | 0 | -436664.147 | 519005.2239 | 708539.8406 | 340053.111 | 22.9242 | 0.00010584 | 0.14702 | 0.27862 | 0.14831 | 2.5703 | 3.0949 | 0.82859 | 0.18786 | 3.085e-10 | 3.1518
242.1099 | 14.5935 | 0.85255 | 23.0412 | 24.2102 | 2.421 | 1955.2647 | 0.010293 | 7.1636e-05 | 0.010365 | 0 | 1351.6652 | 3.5734 | 0 | 0 | 0 | 0 | 0 | 0 | -171562.5772 | -70247.4417 | -234823.1359 | 0 | 0 | 436707.5398 | 0 | 56598.2904 | 575655.1727 | 0 | 0 | -436707.5398 | 519056.8823 | 708610.2513 | 340102.405 | 22.9224 | 0.00010585 | 0.14702 | 0.27862 | 0.14831 | 2.5703 | 3.0949 | 0.82859 | 0.18786 | 3.0849e-10 | 3.1519
242.1179 | 14.5938 | 0.85246 | 23.0398 | 24.2106 | 2.4211 | 1955.4268 | 0.010293 | 7.1631e-05 | 0.010364 | 0 | 1351.8262 | 3.5745 | 0 | 0 | 0 | 0 | 0 | 0 | -171579.4254 | -70250.922 | -234847.6703 | 0 | 0 | 436750.9348 | 0 | 56602.9592 | 575711.5024 | 0 | 0 | -436750.9348 | 519108.5433 | 708680.6654 | 340151.7038 | 22.9207 | 0.00010586 | 0.14702 | 0.27862 | 0.14831 | 2.5703 | 3.0949 | 0.82859 | 0.18786 | 3.0847e-10 | 3.1519
242.1219 | 14.5939 | 0.85241 | 23.039 | 24.2108 | 2.4211 | 1955.5078 | 0.010293 | 7.1632e-05 | 0.010364 | 0 | 1351.9067 | 3.5751 | 0 | 0 | 0 | 0 | 0 | 0 | -171587.8499 | -70252.6622 | -234859.938 | 0 | 0 | 436772.6332 | 0 | 56605.2936 | 575739.6684 | 0 | 0 | -436772.6332 | 519134.3747 | 708715.8738 | 340176.355 | 22.9198 | 0.00010586 | 0.14702 | 0.27862 | 0.14831 | 2.5703 | 3.0949 | 0.82859 | 0.18786 | 3.0847e-10 | 3.1519
242.1259 | 14.594 | 0.85237 | 23.0383 | 24.211 | 2.4211 | 1955.5889 | 0.010292 | 7.1629e-05 | 0.010364 | 0 | 1351.9872 | 3.5756 | 0 | 0 | 0 | 0 | 0 | 0 | -171596.2745 | -70254.4025 | -234872.2061 | 0 | 0 | 436794.332 | 0 | 56607.6282 | 575767.835 | 0 | 0 | -436794.332 | 519160.2068 | 708751.083 | 340201.0074 | 22.9189 | 0.00010586 | 0.14702 | 0.27862 | 0.14831 | 2.5703 | 3.0949 | 0.82859 | 0.18786 | 3.0846e-10 | 3.1519
242.1339 | 14.5942 | 0.85228 | 23.0369 | 24.2114 | 2.4211 | 1955.751 | 0.010292 | 7.1628e-05 | 0.010364 | 0 | 1352.1482 | 3.5767 | 0 | 0 | 0 | 0 | 0 | 0 | -171613.1246 | -70257.8832 | -234896.7432 | 0 | 0 | 436837.7313 | 0 | 56612.2975 | 575824.1703 | 0 | 0 | -436837.7313 | 519211.8729 | 708821.5041 | 340250.3159 | 22.9171 | 0.00010587 | 0.14702 | 0.27862 | 0.14831 | 2.5703 | 3.0949 | 0.82859 | 0.18786 | 3.0844e-10 | 3.152
242.1419 | 14.5944 | 0.85219 | 23.0355 | 24.2118 | 2.4212 | 1955.9132 | 0.010292 | 7.1624e-05 | 0.010363 | 0 | 1352.3092 | 3.5779 | 0 | 0 | 0 | 0 | 0 | 0 | -171629.9756 | -70261.3641 | -234921.2816 | 0 | 0 | 436881.1328 | 0 | 56616.967 | 575880.5085 | 0 | 0 | -436881.1328 | 519263.5415 | 708891.9288 | 340299.6292 | 22.9154 | 0.00010588 | 0.14702 | 0.27862 | 0.14831 | 2.5703 | 3.0949 | 0.82859 | 0.18786 | 3.0843e-10 | 3.152
242.1969 | 14.5959 | 0.85159 | 23.0258 | 24.2145 | 2.4215 | 1957.0295 | 0.01029 | 7.1603e-05 | 0.010361 | 0 | 1353.4176 | 3.5856 | 0 | 0 | 0 | 0 | 0 | 0 | -171745.974 | -70285.3256 | -235090.1988 | 0 | 0 | 437179.8945 | 0 | 56649.111 | 576268.3224 | 0 | 0 | -437179.8945 | 519619.2114 | 709376.709 | 340639.1507 | 22.9032 | 0.00010594 | 0.14702 | 0.27862 | 0.14831 | 2.5703 | 3.0949 | 0.82859 | 0.18786 | 3.0833e-10 | 3.1524
242.252 | 14.5975 | 0.85099 | 23.0161 | 24.2172 | 2.4217 | 1958.1463 | 0.010288 | 7.1579e-05 | 0.010359 | 0 | 1354.5264 | 3.5933 | 0 | 0 | 0 | 0 | 0 | 0 | -171862.0155 | -70309.296 | -235259.1788 | 0 | 0 | 437478.7587 | 0 | 56681.267 | 576656.2701 | 0 | 0 | -437478.7587 | 519975.0031 | 709861.6554 | 340978.9014 | 22.8911 | 0.000106 | 0.14702 | 0.27862 | 0.14831 | 2.5703 | 3.0949 | 0.82859 | 0.18786 | 3.0822e-10 | 3.1527
242.26 | 14.5977 | 0.8509 | 23.0147 | 24.2176 | 2.4218 | 1958.3087 | 0.010287 | 7.1572e-05 | 0.010359 | 0 | 1354.6877 | 3.5944 | 0 | 0 | 0 | 0 | 0 | 0 | -171878.8954 | -70312.7829 | -235283.7594 | 0 | 0 | 437522.2322 | 0 | 56685.9445 | 576712.702 | 0 | 0 | -437522.2322 | 520026.7574 | 709932.1968 | 341028.3318 | 22.8894 | 0.00010601 | 0.14702 | 0.27862 | 0.14831 | 2.5703 | 3.0949 | 0.82859 | 0.18786 | 3.0821e-10 | 3.1527
242.268 | 14.5979 | 0.85081 | 23.0133 | 24.218 | 2.4218 | 1958.4711 | 0.010287 | 7.1571e-05 | 0.010359 | 0 | 1354.849 | 3.5955 | 0 | 0 | 0 | 0 | 0 | 0 | -171895.7763 | -70316.2699 | -235308.3413 | 0 | 0 | 437565.7079 | 0 | 56690.6223 | 576769.1368 | 0 | 0 | -437565.7079 | 520078.5144 | 710002.7419 | 341077.7669 | 22.8876 | 0.00010602 | 0.14702 | 0.27862 | 0.14831 | 2.5703 | 3.0949 | 0.82859 | 0.18786 | 3.0819e-10 | 3.1528
242.276 | 14.5981 | 0.85073 | 23.0119 | 24.2184 | 2.4218 | 1958.6336 | 0.010287 | 7.1565e-05 | 0.010358 | 0 | 1355.0104 | 3.5967 | 0 | 0 | 0 | 0 | 0 | 0 | -171912.6581 | -70319.7572 | -235332.9246 | 0 | 0 | 437609.1857 | 0 | 56695.3004 | 576825.5744 | 0 | 0 | -437609.1857 | 520130.274 | 710073.2904 | 341127.207 | 22.8858 | 0.00010603 | 0.14702 | 0.27862 | 0.14831 | 2.5703 | 3.0949 | 0.82859 | 0.18786 | 3.0818e-10 | 3.1528
242.28 | 14.5982 | 0.85068 | 23.0112 | 24.2186 | 2.4219 | 1958.7148 | 0.010287 | 7.1566e-05 | 0.010358 | 0 | 1355.091 | 3.5972 | 0 | 0 | 0 | 0 | 0 | 0 | -171921.0993 | -70321.5009 | -235345.2167 | 0 | 0 | 437630.9255 | 0 | 56697.6395 | 576853.7942 | 0 | 0 | -437630.9255 | 520156.1547 | 710108.566 | 341151.9288 | 22.885 | 0.00010603 | 0.14702 | 0.27862 | 0.14831 | 2.5703 | 3.0949 | 0.82859 | 0.18786 | 3.0817e-10 | 3.1529
242.284 | 14.5984 | 0.85064 | 23.0105 | 24.2188 | 2.4219 | 1958.796 | 0.010287 | 7.1564e-05 | 0.010358 | 0 | 1355.1717 | 3.5978 | 0 | 0 | 0 | 0 | 0 | 0 | -171929.5407 | -70323.2446 | -235357.5092 | 0 | 0 | 437652.6658 | 0 | 56699.9787 | 576882.0148 | 0 | 0 | -437652.6658 | 520182.0361 | 710143.8425 | 341176.6519 | 22.8841 | 0.00010604 | 0.14702 | 0.27862 | 0.14831 | 2.5703 | 3.0949 | 0.82859 | 0.18786 | 3.0816e-10 | 3.1529
242.292 | 14.5986 | 0.85055 | 23.0091 | 24.2192 | 2.4219 | 1958.9585 | 0.010286 | 7.1562e-05 | 0.010358 | 0 | 1355.333 | 3.5989 | 0 | 0 | 0 | 0 | 0 | 0 | -171946.4243 | -70326.7322 | -235382.0951 | 0 | 0 | 437696.1479 | 0 | 56704.6573 | 576938.4581 | 0 | 0 | -437696.1479 | 520233.8008 | 710214.398 | 341226.1016 | 22.8823 | 0.00010605 | 0.14702 | 0.27862 | 0.14831 | 2.5703 | 3.0949 | 0.82859 | 0.18786 | 3.0815e-10 | 3.1529
242.3 | 14.5988 | 0.85046 | 23.0077 | 24.2196 | 2.422 | 1959.1209 | 0.010286 | 7.1558e-05 | 0.010358 | 0 | 1355.4943 | 3.6 | 0 | 0 | 0 | 0 | 0 | 0 | -171963.3088 | -70330.22 | -235406.6823 | 0 | 0 | 437739.6323 | 0 | 56709.3361 | 576994.9041 | 0 | 0 | -437739.6323 | 520285.568 | 710284.9572 | 341275.5562 | 22.8806 | 0.00010606 | 0.14702 | 0.27862 | 0.14831 | 2.5703 | 3.0949 | 0.82859 | 0.18786 | 3.0814e-10 | 3.153
242.3551 | 14.6003 | 0.84987 | 22.998 | 24.2224 | 2.4222 | 1960.2383 | 0.010284 | 7.1538e-05 | 0.010355 | 0 | 1356.6038 | 3.6077 | 0 | 0 | 0 | 0 | 0 | 0 | -172079.4111 | -70354.203 | -235575.7507 | 0 | 0 | 438038.6377 | 0 | 56741.5089 | 577383.0367 | 0 | 0 | -438038.6377 | 520641.5278 | 710770.1328 | 341615.6781 | 22.8685 | 0.00010612 | 0.14702 | 0.27862 | 0.14831 | 2.5703 | 3.0949 | 0.82859 | 0.18786 | 3.0803e-10 | 3.1533
242.4101 | 14.6018 | 0.84927 | 22.9883 | 24.2251 | 2.4225 | 1961.356 | 0.010282 | 7.1515e-05 | 0.010353 | 0 | 1357.7136 | 3.6155 | 0 | 0 | 0 | 0 | 0 | 0 | -172195.5564 | -70378.1949 | -235744.8819 | 0 | 0 | 438337.7459 | 0 | 56773.6936 | 577771.3034 | 0 | 0 | -438337.7459 | 520997.6098 | 711255.4752 | 341956.0294 | 22.8565 | 0.00010618 | 0.14702 | 0.27862 | 0.14831 | 2.5703 | 3.0949 | 0.82859 | 0.18786 | 3.0793e-10 | 3.1536
242.4181 | 14.6021 | 0.84918 | 22.9869 | 24.2255 | 2.4225 | 1961.5187 | 0.010282 | 7.1507e-05 | 0.010353 | 0 | 1357.8752 | 3.6166 | 0 | 0 | 0 | 0 | 0 | 0 | -172212.4682 | -70381.6883 | -235769.5088 | 0 | 0 | 438381.298 | 0 | 56778.38 | 577827.8376 | 0 | 0 | -438381.298 | 521049.4576 | 711326.1441 | 342005.596 | 22.8547 | 0.00010619 | 0.14702 | 0.27862 | 0.14831 | 2.5703 | 3.0949 | 0.82859 | 0.18786 | 3.0792e-10 | 3.1537
242.4261 | 14.6023 | 0.8491 | 22.9855 | 24.2259 | 2.4226 | 1961.6815 | 0.010281 | 7.1506e-05 | 0.010353 | 0 | 1358.0368 | 3.6177 | 0 | 0 | 0 | 0 | 0 | 0 | -172229.3808 | -70385.1819 | -235794.1371 | 0 | 0 | 438424.8522 | 0 | 56783.0666 | 577884.3746 | 0 | 0 | -438424.8522 | 521101.308 | 711396.8166 | 342055.1675 | 22.853 | 0.00010619 | 0.14702 | 0.27862 | 0.14831 | 2.5703 | 3.0949 | 0.82859 | 0.18786 | 3.079e-10 | 3.1537
242.4342 | 14.6025 | 0.84901 | 22.9841 | 24.2263 | 2.4226 | 1961.8442 | 0.010281 | 7.1501e-05 | 0.010352 | 0 | 1358.1984 | 3.6188 | 0 | 0 | 0 | 0 | 0 | 0 | -172246.2944 | -70388.6757 | -235818.7667 | 0 | 0 | 438468.4086 | 0 | 56787.7535 | 577940.9145 | 0 | 0 | -438468.4086 | 521153.161 | 711467.4926 | 342104.7439 | 22.8512 | 0.0001062 | 0.14702 | 0.27862 | 0.14831 | 2.5703 | 3.0949 | 0.82859 | 0.18786 | 3.0789e-10 | 3.1538
242.4382 | 14.6026 | 0.84897 | 22.9834 | 24.2265 | 2.4226 | 1961.9256 | 0.010281 | 7.1502e-05 | 0.010352 | 0 | 1358.2792 | 3.6194 | 0 | 0 | 0 | 0 | 0 | 0 | -172254.7515 | -70390.4227 | -235831.082 | 0 | 0 | 438490.1877 | 0 | 56790.097 | 577969.1856 | 0 | 0 | -438490.1877 | 521179.0885 | 711502.832 | 342129.5339 | 22.8503 | 0.00010621 | 0.14702 | 0.27862 | 0.14831 | 2.5703 | 3.0949 | 0.82859 | 0.18786 | 3.0788e-10 | 3.1538
242.4422 | 14.6027 | 0.84892 | 22.9827 | 24.2267 | 2.4227 | 1962.007 | 0.010281 | 7.1499e-05 | 0.010352 | 0 | 1358.36 | 3.62 | 0 | 0 | 0 | 0 | 0 | 0 | -172263.2089 | -70392.1697 | -235843.3976 | 0 | 0 | 438511.9672 | 0 | 56792.4406 | 577997.4573 | 0 | 0 | -438511.9672 | 521205.0167 | 711538.1722 | 342154.3251 | 22.8495 | 0.00010621 | 0.14702 | 0.27862 | 0.14831 | 2.5703 | 3.0949 | 0.82859 | 0.18786 | 3.0787e-10 | 3.1538
242.4502 | 14.6029 | 0.84884 | 22.9813 | 24.2271 | 2.4227 | 1962.1697 | 0.01028 | 7.1498e-05 | 0.010352 | 0 | 1358.5217 | 3.6211 | 0 | 0 | 0 | 0 | 0 | 0 | -172280.1243 | -70395.6639 | -235868.0299 | 0 | 0 | 438555.528 | 0 | 56797.128 | 578054.0029 | 0 | 0 | -438555.528 | 521256.8749 | 711608.8553 | 342203.9112 | 22.8477 | 0.00010622 | 0.14702 | 0.27862 | 0.14831 | 2.5703 | 3.0949 | 0.82859 | 0.18786 | 3.0786e-10 | 3.1539
242.4582 | 14.6032 | 0.84875 | 22.9799 | 24.2275 | 2.4227 | 1962.3325 | 0.01028 | 7.1494e-05 | 0.010352 | 0 | 1358.6833 | 3.6222 | 0 | 0 | 0 | 0 | 0 | 0 | -172297.0406 | -70399.1582 | -235892.6634 | 0 | 0 | 438599.091 | 0 | 56801.8156 | 578110.5513 | 0 | 0 | -438599.091 | 521308.7357 | 711679.542 | 342253.5022 | 22.846 | 0.00010623 | 0.14702 | 0.27862 | 0.14831 | 2.5703 | 3.0949 | 0.82859 | 0.18786 | 3.0784e-10 | 3.1539
242.5132 | 14.6047 | 0.84816 | 22.9702 | 24.2302 | 2.423 | 1963.4508 | 0.010278 | 7.1474e-05 | 0.010349 | 0 | 1359.7937 | 3.6299 | 0 | 0 | 0 | 0 | 0 | 0 | -172413.2475 | -70423.1629 | -236061.8842 | 0 | 0 | 438898.3432 | 0 | 56834.0174 | 578499.0063 | 0 | 0 | -438898.3432 | 521664.9889 | 712165.118 | 342594.2272 | 22.834 | 0.00010629 | 0.14702 | 0.27862 | 0.14831 | 2.5703 | 3.0949 | 0.82859 | 0.18786 | 3.0774e-10 | 3.1543
242.5683 | 14.6062 | 0.84757 | 22.9606 | 24.2329 | 2.4233 | 1964.5696 | 0.010276 | 7.1452e-05 | 0.010347 | 0 | 1360.9045 | 3.6377 | 0 | 0 | 0 | 0 | 0 | 0 | -172529.4976 | -70447.1764 | -236231.1679 | 0 | 0 | 439197.6986 | 0 | 56866.2312 | 578887.596 | 0 | 0 | -439197.6986 | 522021.3648 | 712650.8616 | 342935.1817 | 22.822 | 0.00010635 | 0.14702 | 0.27862 | 0.14831 | 2.5703 | 3.0949 | 0.82859 | 0.18786 | 3.0764e-10 | 3.1546
242.5763 | 14.6064 | 0.84748 | 22.9592 | 24.2333 | 2.4233 | 1964.7326 | 0.010276 | 7.1444e-05 | 0.010347 | 0 | 1361.0664 | 3.6388 | 0 | 0 | 0 | 0 | 0 | 0 | -172546.4397 | -70450.6761 | -236255.839 | 0 | 0 | 439241.3256 | 0 | 56870.926 | 578944.2279 | 0 | 0 | -439241.3256 | 522073.3019 | 712721.6522 | 342984.8807 | 22.8203 | 0.00010636 | 0.14702 | 0.27862 | 0.14831 | 2.5703 | 3.0949 | 0.82859 | 0.18786 | 3.0763e-10 | 3.1546
242.5843 | 14.6066 | 0.8474 | 22.9578 | 24.2337 | 2.4234 | 1964.8956 | 0.010275 | 7.1443e-05 | 0.010347 | 0 | 1361.2283 | 3.6399 | 0 | 0 | 0 | 0 | 0 | 0 | -172563.3828 | -70454.176 | -236280.5116 | 0 | 0 | 439284.9549 | 0 | 56875.621 | 579000.8627 | 0 | 0 | -439284.9549 | 522125.2416 | 712792.4465 | 343034.5844 | 22.8185 | 0.00010637 | 0.14702 | 0.27862 | 0.14831 | 2.5703 | 3.0949 | 0.82859 | 0.18786 | 3.0761e-10 | 3.1547
242.5923 | 14.6069 | 0.84731 | 22.9564 | 24.2341 | 2.4234 | 1965.0587 | 0.010275 | 7.1438e-05 | 0.010347 | 0 | 1361.3902 | 3.641 | 0 | 0 | 0 | 0 | 0 | 0 | -172580.3267 | -70457.676 | -236305.1854 | 0 | 0 | 439328.5864 | 0 | 56880.3163 | 579057.5003 | 0 | 0 | -439328.5864 | 522177.184 | 712863.2443 | 343084.2931 | 22.8168 | 0.00010638 | 0.14702 | 0.27862 | 0.14831 | 2.5703 | 3.0949 | 0.82859 | 0.18786 | 3.076e-10 | 3.1547
242.5963 | 14.607 | 0.84727 | 22.9557 | 24.2343 | 2.4234 | 1965.1402 | 0.010275 | 7.1439e-05 | 0.010346 | 0 | 1361.4712 | 3.6416 | 0 | 0 | 0 | 0 | 0 | 0 | -172588.7991 | -70459.4262 | -236317.5229 | 0 | 0 | 439350.4029 | 0 | 56882.6641 | 579085.8202 | 0 | 0 | -439350.4029 | 522203.1561 | 712898.6445 | 343109.1493 | 22.8159 | 0.00010638 | 0.14702 | 0.27862 | 0.14831 | 2.5703 | 3.0949 | 0.82859 | 0.18786 | 3.0759e-10 | 3.1548
242.6003 | 14.6071 | 0.84722 | 22.955 | 24.2345 | 2.4235 | 1965.2217 | 0.010275 | 7.1437e-05 | 0.010346 | 0 | 1361.5521 | 3.6422 | 0 | 0 | 0 | 0 | 0 | 0 | -172597.2716 | -70461.1763 | -236329.8606 | 0 | 0 | 439372.2201 | 0 | 56885.0119 | 579114.1408 | 0 | 0 | -439372.2201 | 522229.1289 | 712934.0456 | 343134.0066 | 22.815 | 0.00010639 | 0.14702 | 0.27862 | 0.14831 | 2.5703 | 3.0949 | 0.82859 | 0.18786 | 3.0758e-10 | 3.1548
242.6084 | 14.6073 | 0.84714 | 22.9536 | 24.2349 | 2.4235 | 1965.3848 | 0.010274 | 7.1435e-05 | 0.010346 | 0 | 1361.7141 | 3.6433 | 0 | 0 | 0 | 0 | 0 | 0 | -172614.2174 | -70464.6768 | -236354.5371 | 0 | 0 | 439415.8559 | 0 | 56889.7077 | 579170.7841 | 0 | 0 | -439415.8559 | 522281.0764 | 713004.8506 | 343183.7251 | 22.8133 | 0.00010639 | 0.14702 | 0.27862 | 0.14831 | 2.5703 | 3.0949 | 0.82859 | 0.18786 | 3.0757e-10 | 3.1548
242.6164 | 14.6075 | 0.84705 | 22.9522 | 24.2353 | 2.4235 | 1965.5478 | 0.010274 | 7.1432e-05 | 0.010346 | 0 | 1361.876 | 3.6444 | 0 | 0 | 0 | 0 | 0 | 0 | -172631.1641 | -70468.1774 | -236379.215 | 0 | 0 | 439459.494 | 0 | 56894.4037 | 579227.4303 | 0 | 0 | -439459.494 | 522333.0266 | 713075.6591 | 343233.4483 | 22.8116 | 0.0001064 | 0.14702 | 0.27862 | 0.14831 | 2.5703 | 3.0949 | 0.82859 | 0.18786 | 3.0755e-10 | 3.1549
242.6714 | 14.609 | 0.84647 | 22.9425 | 24.238 | 2.4238 | 1966.6672 | 0.010272 | 7.1412e-05 | 0.010344 | 0 | 1362.9874 | 3.6521 | 0 | 0 | 0 | 0 | 0 | 0 | -172747.4764 | -70492.2038 | -236548.5892 | 0 | 0 | 439758.9956 | 0 | 56926.6347 | 579616.2112 | 0 | 0 | -439758.9956 | 522689.5765 | 713561.6399 | 343574.7787 | 22.7996 | 0.00010646 | 0.14702 | 0.27862 | 0.14831 | 2.5703 | 3.0949 | 0.82859 | 0.18786 | 3.0745e-10 | 3.1552
242.7264 | 14.6105 | 0.84588 | 22.9329 | 24.2407 | 2.4241 | 1967.787 | 0.01027 | 7.139e-05 | 0.010342 | 0 | 1364.0992 | 3.6599 | 0 | 0 | 0 | 0 | 0 | 0 | -172863.8319 | -70516.2391 | -236718.0263 | 0 | 0 | 440058.6009 | 0 | 56958.8777 | 580005.1273 | 0 | 0 | -440058.6009 | 523046.2496 | 714047.7889 | 343916.3388 | 22.7877 | 0.00010652 | 0.14702 | 0.27862 | 0.14831 | 2.5703 | 3.0949 | 0.82859 | 0.18786 | 3.0735e-10 | 3.1555
242.7345 | 14.6108 | 0.8458 | 22.9315 | 24.2411 | 2.4241 | 1967.9503 | 0.01027 | 7.1383e-05 | 0.010341 | 0 | 1364.2614 | 3.661 | 0 | 0 | 0 | 0 | 0 | 0 | -172880.8024 | -70519.7446 | -236742.7389 | 0 | 0 | 440102.298 | 0 | 56963.5804 | 580061.8503 | 0 | 0 | -440102.298 | 523098.2699 | 714118.6931 | 343966.1642 | 22.786 | 0.00010653 | 0.14702 | 0.27862 | 0.14831 | 2.5703 | 3.0949 | 0.82859 | 0.18786 | 3.0734e-10 | 3.1556
242.7425 | 14.611 | 0.84571 | 22.9301 | 24.2415 | 2.4242 | 1968.1136 | 0.01027 | 7.1382e-05 | 0.010341 | 0 | 1364.4236 | 3.6621 | 0 | 0 | 0 | 0 | 0 | 0 | -172897.7738 | -70523.2504 | -236767.4527 | 0 | 0 | 440145.9972 | 0 | 56968.2833 | 580118.5761 | 0 | 0 | -440145.9972 | 523150.2929 | 714189.6009 | 344015.9945 | 22.7843 | 0.00010654 | 0.14702 | 0.27862 | 0.14831 | 2.5703 | 3.0949 | 0.82859 | 0.18786 | 3.0732e-10 | 3.1556
242.7505 | 14.6112 | 0.84563 | 22.9287 | 24.2419 | 2.4242 | 1968.2769 | 0.010269 | 7.1377e-05 | 0.010341 | 0 | 1364.5857 | 3.6632 | 0 | 0 | 0 | 0 | 0 | 0 | -172914.7462 | -70526.7563 | -236792.1679 | 0 | 0 | 440189.6987 | 0 | 56972.9864 | 580175.3049 | 0 | 0 | -440189.6987 | 523202.3185 | 714260.5123 | 344065.8297 | 22.7825 | 0.00010655 | 0.14702 | 0.27862 | 0.14831 | 2.5703 | 3.0949 | 0.82859 | 0.18786 | 3.0731e-10 | 3.1557
242.7545 | 14.6113 | 0.84558 | 22.928 | 24.2421 | 2.4242 | 1968.3585 | 0.010269 | 7.1378e-05 | 0.01034 | 0 | 1364.6668 | 3.6638 | 0 | 0 | 0 | 0 | 0 | 0 | -172923.2327 | -70528.5094 | -236804.526 | 0 | 0 | 440211.5502 | 0 | 56975.3381 | 580203.6704 | 0 | 0 | -440211.5502 | 523228.3323 | 714295.9693 | 344090.7491 | 22.7817 | 0.00010656 | 0.14702 | 0.27862 | 0.14831 | 2.5703 | 3.0949 | 0.82859 | 0.18786 | 3.073e-10 | 3.1557
242.7585 | 14.6114 | 0.84554 | 22.9273 | 24.2423 | 2.4242 | 1968.4402 | 0.010269 | 7.1375e-05 | 0.01034 | 0 | 1364.7479 | 3.6644 | 0 | 0 | 0 | 0 | 0 | 0 | -172931.7194 | -70530.2625 | -236816.8844 | 0 | 0 | 440233.4023 | 0 | 56977.6898 | 580232.0366 | 0 | 0 | -440233.4023 | 523254.3467 | 714331.4272 | 344115.6697 | 22.7808 | 0.00010656 | 0.14702 | 0.27862 | 0.14831 | 2.5703 | 3.0949 | 0.82859 | 0.18786 | 3.0729e-10 | 3.1557
242.7666 | 14.6116 | 0.84546 | 22.9259 | 24.2427 | 2.4243 | 1968.6035 | 0.010269 | 7.1374e-05 | 0.01034 | 0 | 1364.9101 | 3.6655 | 0 | 0 | 0 | 0 | 0 | 0 | -172948.6936 | -70533.7688 | -236841.6023 | 0 | 0 | 440277.1082 | 0 | 56982.3935 | 580288.7711 | 0 | 0 | -440277.1082 | 523306.3775 | 714402.3457 | 344165.5146 | 22.7791 | 0.00010657 | 0.14702 | 0.27862 | 0.14831 | 2.5703 | 3.0949 | 0.82859 | 0.18786 | 3.0728e-10 | 3.1558
242.7746 | 14.6119 | 0.84537 | 22.9245 | 24.2431 | 2.4243 | 1968.7668 | 0.010268 | 7.137e-05 | 0.01034 | 0 | 1365.0723 | 3.6666 | 0 | 0 | 0 | 0 | 0 | 0 | -172965.6687 | -70537.2753 | -236866.3215 | 0 | 0 | 440320.8163 | 0 | 56987.0974 | 580345.5084 | 0 | 0 | -440320.8163 | 523358.411 | 714473.2678 | 344215.3644 | 22.7773 | 0.00010658 | 0.14702 | 0.27862 | 0.14831 | 2.5703 | 3.0949 | 0.82859 | 0.18786 | 3.0726e-10 | 3.1558
242.8296 | 14.6134 | 0.84479 | 22.9149 | 24.2458 | 2.4246 | 1969.8872 | 0.010266 | 7.1351e-05 | 0.010338 | 0 | 1366.1848 | 3.6744 | 0 | 0 | 0 | 0 | 0 | 0 | -173082.0873 | -70561.3236 | -237035.8504 | 0 | 0 | 440620.5705 | 0 | 57019.3579 | 580734.6192 | 0 | 0 | -440620.5705 | 523715.2613 | 714959.6586 | 344557.303 | 22.7655 | 0.00010664 | 0.14702 | 0.27862 | 0.14831 | 2.5703 | 3.0949 | 0.82859 | 0.18786 | 3.0717e-10 | 3.1561
242.8846 | 14.6149 | 0.84421 | 22.9053 | 24.2485 | 2.4249 | 1971.008 | 0.010264 | 7.1329e-05 | 0.010336 | 0 | 1367.2976 | 3.6821 | 0 | 0 | 0 | 0 | 0 | 0 | -173198.549 | -70585.3809 | -237205.4423 | 0 | 0 | 440920.4288 | 0 | 57051.6303 | 581123.8655 | 0 | 0 | -440920.4288 | 524072.2352 | 715446.2181 | 344899.4715 | 22.7536 | 0.0001067 | 0.14702 | 0.27862 | 0.14831 | 2.5703 | 3.0949 | 0.82859 | 0.18786 | 3.0707e-10 | 3.1565
242.8926 | 14.6151 | 0.84413 | 22.9039 | 24.2489 | 2.4249 | 1971.1716 | 0.010264 | 7.1322e-05 | 0.010335 | 0 | 1367.46 | 3.6832 | 0 | 0 | 0 | 0 | 0 | 0 | -173215.5472 | -70588.8922 | -237230.1951 | 0 | 0 | 440964.1941 | 0 | 57056.3406 | 581180.6773 | 0 | 0 | -440964.1941 | 524124.3367 | 715517.233 | 344949.4213 | 22.7519 | 0.00010671 | 0.14702 | 0.27862 | 0.14831 | 2.5703 | 3.0949 | 0.82859 | 0.18786 | 3.0705e-10 | 3.1565
242.9007 | 14.6153 | 0.84404 | 22.9025 | 24.2493 | 2.4249 | 1971.3351 | 0.010264 | 7.1321e-05 | 0.010335 | 0 | 1367.6225 | 3.6843 | 0 | 0 | 0 | 0 | 0 | 0 | -173232.5463 | -70592.4036 | -237254.9493 | 0 | 0 | 441007.9616 | 0 | 57061.0512 | 581237.4921 | 0 | 0 | -441007.9616 | 524176.4409 | 715588.2516 | 344999.3761 | 22.7502 | 0.00010672 | 0.14702 | 0.27862 | 0.14831 | 2.5703 | 3.0949 | 0.82859 | 0.18786 | 3.0704e-10 | 3.1566
242.9087 | 14.6155 | 0.84396 | 22.9011 | 24.2497 | 2.425 | 1971.4987 | 0.010263 | 7.1316e-05 | 0.010335 | 0 | 1367.7849 | 3.6855 | 0 | 0 | 0 | 0 | 0 | 0 | -173249.5463 | -70595.9153 | -237279.7048 | 0 | 0 | 441051.7313 | 0 | 57065.762 | 581294.3098 | 0 | 0 | -441051.7313 | 524228.5478 | 715659.2737 | 345049.3358 | 22.7485 | 0.00010673 | 0.14702 | 0.27862 | 0.14831 | 2.5703 | 3.0949 | 0.82859 | 0.18786 | 3.0702e-10 | 3.1566
242.9127 | 14.6156 | 0.84392 | 22.9004 | 24.2499 | 2.425 | 1971.5805 | 0.010263 | 7.1317e-05 | 0.010335 | 0 | 1367.8661 | 3.686 | 0 | 0 | 0 | 0 | 0 | 0 | -173258.0467 | -70597.6712 | -237292.083 | 0 | 0 | 441073.617 | 0 | 57068.1175 | 581322.7197 | 0 | 0 | -441073.617 | 524254.6022 | 715694.7862 | 345074.3174 | 22.7476 | 0.00010673 | 0.14702 | 0.27862 | 0.14831 | 2.5703 | 3.0949 | 0.82859 | 0.18786 | 3.0701e-10 | 3.1566
242.9167 | 14.6158 | 0.84387 | 22.8997 | 24.2501 | 2.425 | 1971.6623 | 0.010263 | 7.1315e-05 | 0.010334 | 0 | 1367.9473 | 3.6866 | 0 | 0 | 0 | 0 | 0 | 0 | -173266.5473 | -70599.4271 | -237304.4616 | 0 | 0 | 441095.5033 | 0 | 57070.4731 | 581351.1303 | 0 | 0 | -441095.5033 | 524280.6572 | 715730.2995 | 345099.3003 | 22.7467 | 0.00010673 | 0.14702 | 0.27862 | 0.14831 | 2.5703 | 3.0949 | 0.82859 | 0.18786 | 3.0701e-10 | 3.1566
242.9248 | 14.616 | 0.84379 | 22.8983 | 24.2505 | 2.425 | 1971.8259 | 0.010263 | 7.1313e-05 | 0.010334 | 0 | 1368.1098 | 3.6877 | 0 | 0 | 0 | 0 | 0 | 0 | -173283.5492 | -70602.9392 | -237329.2198 | 0 | 0 | 441139.2775 | 0 | 57075.1845 | 581407.9538 | 0 | 0 | -441139.2775 | 524332.7693 | 715801.3288 | 345149.2698 | 22.745 | 0.00010674 | 0.14702 | 0.27862 | 0.14831 | 2.5703 | 3.0949 | 0.82859 | 0.18786 | 3.0699e-10 | 3.1567
242.9328 | 14.6162 | 0.8437 | 22.8969 | 24.2509 | 2.4251 | 1971.9895 | 0.010262 | 7.131e-05 | 0.010334 | 0 | 1368.2723 | 3.6889 | 0 | 0 | 0 | 0 | 0 | 0 | -173300.552 | -70606.4514 | -237353.9793 | 0 | 0 | 441183.0539 | 0 | 57079.8961 | 581464.7801 | 0 | 0 | -441183.0539 | 524384.884 | 715872.3618 | 345199.2441 | 22.7433 | 0.00010675 | 0.14702 | 0.27862 | 0.14831 | 2.5703 | 3.0949 | 0.82859 | 0.18786 | 3.0698e-10 | 3.1567
242.9878 | 14.6177 | 0.84313 | 22.8873 | 24.2536 | 2.4254 | 1973.1109 | 0.01026 | 7.1291e-05 | 0.010332 | 0 | 1369.3857 | 3.6966 | 0 | 0 | 0 | 0 | 0 | 0 | -173417.0777 | -70630.5219 | -237523.6643 | 0 | 0 | 441483.0639 | 0 | 57112.1862 | 581854.2246 | 0 | 0 | -441483.0639 | 524742.0384 | 716359.1676 | 345541.7938 | 22.7315 | 0.00010681 | 0.14702 | 0.27862 | 0.14831 | 2.5703 | 3.0949 | 0.82859 | 0.18786 | 3.0688e-10 | 3.1571
243.0428 | 14.6192 | 0.84256 | 22.8778 | 24.2563 | 2.4256 | 1974.2327 | 0.010258 | 7.127e-05 | 0.01033 | 0 | 1370.4996 | 3.7043 | 0 | 0 | 0 | 0 | 0 | 0 | -173533.6466 | -70654.6013 | -237693.4123 | 0 | 0 | 441783.1783 | 0 | 57144.4883 | 582243.8052 | 0 | 0 | -441783.1783 | 525099.3169 | 716846.1426 | 345884.5734 | 22.7197 | 0.00010687 | 0.14702 | 0.27862 | 0.14831 | 2.5703 | 3.0949 | 0.82859 | 0.18786 | 3.0678e-10 | 3.1574
243.0508 | 14.6194 | 0.84247 | 22.8764 | 24.2567 | 2.4257 | 1974.3965 | 0.010258 | 7.1263e-05 | 0.010329 | 0 | 1370.6623 | 3.7055 | 0 | 0 | 0 | 0 | 0 | 0 | -173550.6712 | -70658.118 | -237718.2035 | 0 | 0 | 441827.0087 | 0 | 57149.2059 | 582300.7018 | 0 | 0 | -441827.0087 | 525151.4958 | 716917.2632 | 345934.6442 | 22.718 | 0.00010688 | 0.14702 | 0.27862 | 0.14831 | 2.5703 | 3.0949 | 0.82859 | 0.18786 | 3.0677e-10 | 3.1574
243.0589 | 14.6196 | 0.84239 | 22.875 | 24.2571 | 2.4257 | 1974.5603 | 0.010258 | 7.1262e-05 | 0.010329 | 0 | 1370.825 | 3.7066 | 0 | 0 | 0 | 0 | 0 | 0 | -173567.6967 | -70661.6349 | -237742.9961 | 0 | 0 | 441870.8413 | 0 | 57153.9238 | 582357.6014 | 0 | 0 | -441870.8413 | 525203.6775 | 716988.3874 | 345984.7198 | 22.7163 | 0.00010689 | 0.14702 | 0.27862 | 0.14831 | 2.5703 | 3.0949 | 0.82859 | 0.18786 | 3.0675e-10 | 3.1575
243.0669 | 14.6199 | 0.8423 | 22.8736 | 24.2575 | 2.4257 | 1974.7242 | 0.010258 | 7.1257e-05 | 0.010329 | 0 | 1370.9877 | 3.7077 | 0 | 0 | 0 | 0 | 0 | 0 | -173584.7231 | -70665.152 | -237767.7901 | 0 | 0 | 441914.6762 | 0 | 57158.642 | 582414.5038 | 0 | 0 | -441914.6762 | 525255.8618 | 717059.5152 | 346034.8003 | 22.7145 | 0.0001069 | 0.14702 | 0.27862 | 0.14831 | 2.5703 | 3.0949 | 0.82859 | 0.18786 | 3.0674e-10 | 3.1575
243.0709 | 14.62 | 0.84226 | 22.8729 | 24.2576 | 2.4258 | 1974.8061 | 0.010257 | 7.1258e-05 | 0.010329 | 0 | 1371.069 | 3.7083 | 0 | 0 | 0 | 0 | 0 | 0 | -173593.2367 | -70666.9107 | -237780.1876 | 0 | 0 | 441936.5944 | 0 | 57161.0012 | 582442.9562 | 0 | 0 | -441936.5944 | 525281.955 | 717095.0805 | 346059.8424 | 22.7137 | 0.0001069 | 0.14702 | 0.27862 | 0.14831 | 2.5703 | 3.0949 | 0.82859 | 0.18786 | 3.0673e-10 | 3.1576
243.0749 | 14.6201 | 0.84222 | 22.8722 | 24.2578 | 2.4258 | 1974.888 | 0.010257 | 7.1256e-05 | 0.010329 | 0 | 1371.1504 | 3.7089 | 0 | 0 | 0 | 0 | 0 | 0 | -173601.7505 | -70668.6693 | -237792.5854 | 0 | 0 | 441958.5132 | 0 | 57163.3604 | 582471.4092 | 0 | 0 | -441958.5132 | 525308.0488 | 717130.6467 | 346084.8858 | 22.7128 | 0.00010691 | 0.14702 | 0.27862 | 0.14831 | 2.5703 | 3.0949 | 0.82859 | 0.18786 | 3.0672e-10 | 3.1576
243.083 | 14.6203 | 0.84214 | 22.8708 | 24.2582 | 2.4258 | 1975.0518 | 0.010257 | 7.1254e-05 | 0.010328 | 0 | 1371.3131 | 3.71 | 0 | 0 | 0 | 0 | 0 | 0 | -173618.7788 | -70672.1868 | -237817.382 | 0 | 0 | 442002.3526 | 0 | 57168.0791 | 582528.3174 | 0 | 0 | -442002.3526 | 525360.2384 | 717201.7818 | 346134.9761 | 22.7111 | 0.00010692 | 0.14702 | 0.27862 | 0.14831 | 2.5703 | 3.0949 | 0.82859 | 0.18786 | 3.0671e-10 | 3.1576
243.091 | 14.6205 | 0.84205 | 22.8694 | 24.2586 | 2.4259 | 1975.2157 | 0.010257 | 7.1251e-05 | 0.010328 | 0 | 1371.4758 | 3.7111 | 0 | 0 | 0 | 0 | 0 | 0 | -173635.808 | -70675.7045 | -237842.18 | 0 | 0 | 442046.1941 | 0 | 57172.798 | 582585.2286 | 0 | 0 | -442046.1941 | 525412.4306 | 717272.9204 | 346185.0714 | 22.7094 | 0.00010693 | 0.14702 | 0.27862 | 0.14831 | 2.5703 | 3.0949 | 0.82859 | 0.18786 | 3.0669e-10 | 3.1577
243.146 | 14.622 | 0.84148 | 22.8598 | 24.2613 | 2.4261 | 1976.3381 | 0.010255 | 7.1232e-05 | 0.010326 | 0 | 1372.5903 | 3.7189 | 0 | 0 | 0 | 0 | 0 | 0 | -173752.4416 | -70699.7973 | -238012.0221 | 0 | 0 | 442346.4624 | 0 | 57205.118 | 582975.0101 | 0 | 0 | -442346.4624 | 525769.8921 | 717760.1453 | 346528.2343 | 22.6976 | 0.00010699 | 0.14702 | 0.27862 | 0.14831 | 2.5703 | 3.0949 | 0.82859 | 0.18786 | 3.0659e-10 | 3.158
243.201 | 14.6235 | 0.84091 | 22.8503 | 24.264 | 2.4264 | 1977.461 | 0.010253 | 7.1212e-05 | 0.010324 | 0 | 1373.7052 | 3.7266 | 0 | 0 | 0 | 0 | 0 | 0 | -173869.1184 | -70723.8989 | -238181.9272 | 0 | 0 | 442646.8354 | 0 | 57237.45 | 583364.9281 | 0 | 0 | -442646.8354 | 526127.4781 | 718247.54 | 346871.6274 | 22.6859 | 0.00010705 | 0.14702 | 0.27862 | 0.14831 | 2.5703 | 3.0949 | 0.82859 | 0.18786 | 3.065e-10 | 3.1583
243.209 | 14.6237 | 0.84083 | 22.8489 | 24.2644 | 2.4264 | 1977.625 | 0.010252 | 7.1205e-05 | 0.010324 | 0 | 1373.8681 | 3.7277 | 0 | 0 | 0 | 0 | 0 | 0 | -173886.1678 | -70727.4208 | -238206.7545 | 0 | 0 | 442690.7268 | 0 | 57242.1745 | 583421.9042 | 0 | 0 | -442690.7268 | 526179.7296 | 718318.7596 | 346921.8143 | 22.6842 | 0.00010706 | 0.14702 | 0.27862 | 0.14831 | 2.5703 | 3.0949 | 0.82859 | 0.18786 | 3.0648e-10 | 3.1584
243.2171 | 14.6239 | 0.84075 | 22.8475 | 24.2648 | 2.4265 | 1977.7891 | 0.010252 | 7.1204e-05 | 0.010323 | 0 | 1374.031 | 3.7289 | 0 | 0 | 0 | 0 | 0 | 0 | -173903.218 | -70730.9428 | -238231.5832 | 0 | 0 | 442734.6205 | 0 | 57246.8993 | 583478.8832 | 0 | 0 | -442734.6205 | 526231.9839 | 718389.9828 | 346972.0061 | 22.6825 | 0.00010707 | 0.14702 | 0.27862 | 0.14831 | 2.5703 | 3.0949 | 0.82859 | 0.18786 | 3.0647e-10 | 3.1584
243.2251 | 14.6242 | 0.84066 | 22.8461 | 24.2652 | 2.4265 | 1977.9532 | 0.010252 | 7.1199e-05 | 0.010323 | 0 | 1374.1939 | 3.73 | 0 | 0 | 0 | 0 | 0 | 0 | -173920.2693 | -70734.4651 | -238256.4132 | 0 | 0 | 442778.5164 | 0 | 57251.6243 | 583535.8651 | 0 | 0 | -442778.5164 | 526284.2408 | 718461.2097 | 347022.2028 | 22.6808 | 0.00010708 | 0.14702 | 0.27862 | 0.14831 | 2.5703 | 3.0949 | 0.82859 | 0.18786 | 3.0645e-10 | 3.1585
243.2291 | 14.6243 | 0.84062 | 22.8454 | 24.2654 | 2.4265 | 1978.0352 | 0.010252 | 7.12e-05 | 0.010323 | 0 | 1374.2754 | 3.7306 | 0 | 0 | 0 | 0 | 0 | 0 | -173928.7952 | -70736.2263 | -238268.8287 | 0 | 0 | 442800.4652 | 0 | 57253.9869 | 583564.3572 | 0 | 0 | -442800.4652 | 526310.3702 | 718496.8245 | 347047.303 | 22.6799 | 0.00010708 | 0.14702 | 0.27862 | 0.14831 | 2.5703 | 3.0949 | 0.82859 | 0.18786 | 3.0645e-10 | 3.1585
243.2331 | 14.6244 | 0.84058 | 22.8447 | 24.2656 | 2.4266 | 1978.1172 | 0.010251 | 7.1197e-05 | 0.010323 | 0 | 1374.3569 | 3.7311 | 0 | 0 | 0 | 0 | 0 | 0 | -173937.3214 | -70737.9875 | -238281.2446 | 0 | 0 | 442822.4145 | 0 | 57256.3496 | 583592.8499 | 0 | 0 | -442822.4145 | 526336.5004 | 718532.4402 | 347072.4044 | 22.6791 | 0.00010708 | 0.14702 | 0.27862 | 0.14831 | 2.5703 | 3.0949 | 0.82859 | 0.18786 | 3.0644e-10 | 3.1585
243.2412 | 14.6246 | 0.8405 | 22.8433 | 24.266 | 2.4266 | 1978.2813 | 0.010251 | 7.1196e-05 | 0.010322 | 0 | 1374.5198 | 3.7323 | 0 | 0 | 0 | 0 | 0 | 0 | -173954.3745 | -70741.5101 | -238306.0773 | 0 | 0 | 442866.3149 | 0 | 57261.0751 | 583649.8377 | 0 | 0 | -442866.3149 | 526388.7626 | 718603.6743 | 347122.6109 | 22.6774 | 0.00010709 | 0.14702 | 0.27862 | 0.14831 | 2.5703 | 3.0949 | 0.82859 | 0.18786 | 3.0642e-10 | 3.1586
243.2492 | 14.6248 | 0.84042 | 22.8419 | 24.2664 | 2.4266 | 1978.4454 | 0.010251 | 7.1193e-05 | 0.010322 | 0 | 1374.6828 | 3.7334 | 0 | 0 | 0 | 0 | 0 | 0 | -173971.4285 | -70745.0329 | -238330.9114 | 0 | 0 | 442910.2175 | 0 | 57265.8009 | 583706.8283 | 0 | 0 | -442910.2175 | 526441.0274 | 718674.9121 | 347172.8223 | 22.6757 | 0.0001071 | 0.14702 | 0.27862 | 0.14831 | 2.5703 | 3.0949 | 0.82859 | 0.18786 | 3.0641e-10 | 3.1586
243.3042 | 14.6263 | 0.83985 | 22.8324 | 24.2691 | 2.4269 | 1979.5689 | 0.010249 | 7.1175e-05 | 0.01032 | 0 | 1375.7983 | 3.7411 | 0 | 0 | 0 | 0 | 0 | 0 | -174088.1706 | -70769.1481 | -238500.9115 | 0 | 0 | 443210.7466 | 0 | 57298.151 | 584096.95 | 0 | 0 | -443210.7466 | 526798.799 | 719162.5601 | 347516.6008 | 22.664 | 0.00010716 | 0.14702 | 0.27862 | 0.14831 | 2.5703 | 3.0949 | 0.82859 | 0.18786 | 3.0631e-10 | 3.1589
243.3592 | 14.6278 | 0.83929 | 22.8228 | 24.2717 | 2.4272 | 1980.6928 | 0.010247 | 7.1154e-05 | 0.010318 | 0 | 1376.9142 | 3.7489 | 0 | 0 | 0 | 0 | 0 | 0 | -174204.956 | -70793.2722 | -238670.9747 | 0 | 0 | 443511.3807 | 0 | 57330.5131 | 584487.2085 | 0 | 0 | -443511.3807 | 527156.6954 | 719650.3785 | 347860.6096 | 22.6523 | 0.00010722 | 0.14702 | 0.27862 | 0.14831 | 2.5703 | 3.0949 | 0.82859 | 0.18786 | 3.0621e-10 | 3.1593
243.3672 | 14.628 | 0.8392 | 22.8214 | 24.2721 | 2.4272 | 1980.8571 | 0.010247 | 7.1147e-05 | 0.010318 | 0 | 1377.0774 | 3.75 | 0 | 0 | 0 | 0 | 0 | 0 | -174222.0288 | -70796.7989 | -238695.8362 | 0 | 0 | 443555.3298 | 0 | 57335.2441 | 584544.2596 | 0 | 0 | -443555.3298 | 527209.0155 | 719721.6916 | 347910.9087 | 22.6506 | 0.00010723 | 0.14702 | 0.27862 | 0.14831 | 2.5703 | 3.0949 | 0.82859 | 0.18786 | 3.062e-10 | 3.1593
243.3753 | 14.6282 | 0.83912 | 22.82 | 24.2725 | 2.4273 | 1981.0214 | 0.010246 | 7.1146e-05 | 0.010317 | 0 | 1377.2405 | 3.7512 | 0 | 0 | 0 | 0 | 0 | 0 | -174239.1025 | -70800.3258 | -238720.699 | 0 | 0 | 443599.2811 | 0 | 57339.9754 | 584601.3137 | 0 | 0 | -443599.2811 | 527261.3384 | 719793.0084 | 347961.2128 | 22.6489 | 0.00010724 | 0.14702 | 0.27862 | 0.14831 | 2.5703 | 3.0949 | 0.82859 | 0.18786 | 3.0619e-10 | 3.1593
243.3833 | 14.6285 | 0.83904 | 22.8187 | 24.2729 | 2.4273 | 1981.1856 | 0.010246 | 7.1142e-05 | 0.010317 | 0 | 1377.4037 | 3.7523 | 0 | 0 | 0 | 0 | 0 | 0 | -174256.1772 | -70803.8528 | -238745.5632 | 0 | 0 | 443643.2346 | 0 | 57344.7069 | 584658.3707 | 0 | 0 | -443643.2346 | 527313.6639 | 719864.3289 | 348011.5218 | 22.6472 | 0.00010725 | 0.14702 | 0.27862 | 0.14831 | 2.5703 | 3.0949 | 0.82859 | 0.18786 | 3.0617e-10 | 3.1594
243.3873 | 14.6286 | 0.839 | 22.818 | 24.2731 | 2.4273 | 1981.2678 | 0.010246 | 7.1143e-05 | 0.010317 | 0 | 1377.4853 | 3.7529 | 0 | 0 | 0 | 0 | 0 | 0 | -174264.7148 | -70805.6164 | -238757.9958 | 0 | 0 | 443665.2123 | 0 | 57347.0727 | 584686.9004 | 0 | 0 | -443665.2123 | 527339.8276 | 719899.9905 | 348036.6781 | 22.6464 | 0.00010725 | 0.14702 | 0.27862 | 0.14831 | 2.5703 | 3.0949 | 0.82859 | 0.18786 | 3.0616e-10 | 3.1594
243.3913 | 14.6287 | 0.83896 | 22.8173 | 24.2733 | 2.4273 | 1981.3499 | 0.010246 | 7.114e-05 | 0.010317 | 0 | 1377.5668 | 3.7534 | 0 | 0 | 0 | 0 | 0 | 0 | -174273.2528 | -70807.3801 | -238770.4287 | 0 | 0 | 443687.1905 | 0 | 57349.4386 | 584715.4307 | 0 | 0 | -443687.1905 | 527365.992 | 719935.653 | 348061.8357 | 22.6455 | 0.00010726 | 0.14702 | 0.27862 | 0.14831 | 2.5703 | 3.0949 | 0.82859 | 0.18786 | 3.0616e-10 | 3.1594
243.3994 | 14.6289 | 0.83888 | 22.8159 | 24.2737 | 2.4274 | 1981.5143 | 0.010245 | 7.1139e-05 | 0.010316 | 0 | 1377.73 | 3.7546 | 0 | 0 | 0 | 0 | 0 | 0 | -174290.3293 | -70810.9076 | -238795.2955 | 0 | 0 | 443731.1485 | 0 | 57354.1707 | 584772.4935 | 0 | 0 | -443731.1485 | 527418.3229 | 720006.9807 | 348112.1545 | 22.6438 | 0.00010727 | 0.14702 | 0.27862 | 0.14831 | 2.5703 | 3.0949 | 0.82859 | 0.18786 | 3.0614e-10 | 3.1595
243.4074 | 14.6291 | 0.83879 | 22.8145 | 24.2741 | 2.4274 | 1981.6786 | 0.010245 | 7.1136e-05 | 0.010316 | 0 | 1377.8932 | 3.7557 | 0 | 0 | 0 | 0 | 0 | 0 | -174307.4067 | -70814.4352 | -238820.1638 | 0 | 0 | 443775.1088 | 0 | 57358.903 | 584829.5593 | 0 | 0 | -443775.1088 | 527470.6564 | 720078.3121 | 348162.4782 | 22.6421 | 0.00010728 | 0.14702 | 0.27862 | 0.14831 | 2.5703 | 3.0949 | 0.82859 | 0.18786 | 3.0613e-10 | 3.1595
243.4624 | 14.6306 | 0.83823 | 22.805 | 24.2768 | 2.4277 | 1982.8031 | 0.010243 | 7.1118e-05 | 0.010314 | 0 | 1379.0098 | 3.7634 | 0 | 0 | 0 | 0 | 0 | 0 | -174424.2581 | -70838.5729 | -238990.323 | 0 | 0 | 444075.9012 | 0 | 57391.2833 | 585220.0243 | 0 | 0 | -444075.9012 | 527828.741 | 720566.3873 | 348506.8745 | 22.6305 | 0.00010734 | 0.14702 | 0.27862 | 0.14831 | 2.5703 | 3.0949 | 0.82859 | 0.18786 | 3.0603e-10 | 3.1599
243.5174 | 14.6321 | 0.83767 | 22.7955 | 24.2794 | 2.4279 | 1983.9281 | 0.010241 | 7.1098e-05 | 0.010312 | 0 | 1380.1267 | 3.7712 | 0 | 0 | 0 | 0 | 0 | 0 | -174541.1527 | -70862.7196 | -239160.5453 | 0 | 0 | 444376.7989 | 0 | 57423.6757 | 585610.6264 | 0 | 0 | -444376.7989 | 528186.9507 | 721054.6334 | 348851.5013 | 22.6188 | 0.0001074 | 0.14702 | 0.27862 | 0.14831 | 2.5703 | 3.0949 | 0.82859 | 0.18786 | 3.0593e-10 | 3.1602
243.5254 | 14.6323 | 0.83759 | 22.7941 | 24.2798 | 2.428 | 1984.0925 | 0.010241 | 7.1091e-05 | 0.010312 | 0 | 1380.2901 | 3.7723 | 0 | 0 | 0 | 0 | 0 | 0 | -174558.2477 | -70866.2509 | -239185.4391 | 0 | 0 | 444420.8025 | 0 | 57428.4129 | 585667.7485 | 0 | 0 | -444420.8025 | 528239.3357 | 721126.035 | 348901.909 | 22.6172 | 0.00010741 | 0.14702 | 0.27862 | 0.14831 | 2.5703 | 3.0949 | 0.82859 | 0.18786 | 3.0592e-10 | 3.1602
243.5335 | 14.6325 | 0.83751 | 22.7927 | 24.2802 | 2.428 | 1984.257 | 0.01024 | 7.109e-05 | 0.010312 | 0 | 1380.4535 | 3.7735 | 0 | 0 | 0 | 0 | 0 | 0 | -174575.3436 | -70869.7824 | -239210.3342 | 0 | 0 | 444464.8083 | 0 | 57433.1503 | 585724.8736 | 0 | 0 | -444464.8083 | 528291.7234 | 721197.4402 | 348952.3217 | 22.6155 | 0.00010742 | 0.14702 | 0.27862 | 0.14831 | 2.5703 | 3.0949 | 0.82859 | 0.18786 | 3.059e-10 | 3.1603
243.5415 | 14.6328 | 0.83743 | 22.7913 | 24.2806 | 2.4281 | 1984.4215 | 0.01024 | 7.1086e-05 | 0.010311 | 0 | 1380.6168 | 3.7746 | 0 | 0 | 0 | 0 | 0 | 0 | -174592.4405 | -70873.314 | -239235.2307 | 0 | 0 | 444508.8164 | 0 | 57437.8879 | 585782.0016 | 0 | 0 | -444508.8164 | 528344.1137 | 721268.8492 | 349002.7393 | 22.6138 | 0.00010743 | 0.14702 | 0.27862 | 0.14831 | 2.5703 | 3.0949 | 0.82859 | 0.18786 | 3.0589e-10 | 3.1603
243.5455 | 14.6329 | 0.83739 | 22.7906 | 24.2808 | 2.4281 | 1984.5038 | 0.01024 | 7.1087e-05 | 0.010311 | 0 | 1380.6985 | 3.7752 | 0 | 0 | 0 | 0 | 0 | 0 | -174600.9892 | -70875.0799 | -239247.6794 | 0 | 0 | 444530.8213 | 0 | 57440.2568 | 585810.5668 | 0 | 0 | -444530.8213 | 528370.3099 | 721304.555 | 349027.9499 | 22.6129 | 0.00010743 | 0.14702 | 0.27862 | 0.14831 | 2.5703 | 3.0949 | 0.82859 | 0.18786 | 3.0588e-10 | 3.1603
243.5496 | 14.633 | 0.83735 | 22.7899 | 24.281 | 2.4281 | 1984.5861 | 0.01024 | 7.1084e-05 | 0.010311 | 0 | 1380.7802 | 3.7757 | 0 | 0 | 0 | 0 | 0 | 0 | -174609.5382 | -70876.8459 | -239260.1285 | 0 | 0 | 444552.8268 | 0 | 57442.6258 | 585839.1326 | 0 | 0 | -444552.8268 | 528396.5068 | 721340.2618 | 349053.1618 | 22.6121 | 0.00010743 | 0.14702 | 0.27862 | 0.14831 | 2.5703 | 3.0949 | 0.82859 | 0.18786 | 3.0588e-10 | 3.1604
243.5576 | 14.6332 | 0.83727 | 22.7885 | 24.2814 | 2.4281 | 1984.7506 | 0.01024 | 7.1083e-05 | 0.010311 | 0 | 1380.9436 | 3.7769 | 0 | 0 | 0 | 0 | 0 | 0 | -174626.6369 | -70880.3779 | -239285.0276 | 0 | 0 | 444596.8394 | 0 | 57447.364 | 585896.2665 | 0 | 0 | -444596.8394 | 528448.9025 | 721411.678 | 349103.5893 | 22.6104 | 0.00010744 | 0.14702 | 0.27862 | 0.14831 | 2.5703 | 3.0949 | 0.82859 | 0.18786 | 3.0586e-10 | 3.1604
243.5656 | 14.6334 | 0.83718 | 22.7871 | 24.2818 | 2.4282 | 1984.9151 | 0.010239 | 7.108e-05 | 0.01031 | 0 | 1381.107 | 3.778 | 0 | 0 | 0 | 0 | 0 | 0 | -174643.7365 | -70883.9101 | -239309.9281 | 0 | 0 | 444640.8542 | 0 | 57452.1024 | 585953.4033 | 0 | 0 | -444640.8542 | 528501.3008 | 721483.0979 | 349154.0217 | 22.6087 | 0.00010745 | 0.14702 | 0.27862 | 0.14831 | 2.5703 | 3.0949 | 0.82859 | 0.18786 | 3.0585e-10 | 3.1605
243.6206 | 14.6349 | 0.83663 | 22.7776 | 24.2845 | 2.4284 | 1986.0407 | 0.010237 | 7.1062e-05 | 0.010308 | 0 | 1382.2246 | 3.7858 | 0 | 0 | 0 | 0 | 0 | 0 | -174760.6978 | -70908.0706 | -239480.2474 | 0 | 0 | 444941.9122 | 0 | 57484.5133 | 586344.2144 | 0 | 0 | -444941.9122 | 528859.7011 | 721971.604 | 349499.0378 | 22.5971 | 0.00010751 | 0.14702 | 0.27862 | 0.14831 | 2.5703 | 3.0949 | 0.82859 | 0.18786 | 3.0575e-10 | 3.1608
243.6756 | 14.6364 | 0.83607 | 22.7681 | 24.2871 | 2.4287 | 1987.1667 | 0.010235 | 7.1043e-05 | 0.010306 | 0 | 1383.3426 | 3.7935 | 0 | 0 | 0 | 0 | 0 | 0 | -174877.7024 | -70932.24 | -239650.6298 | 0 | 0 | 445243.0757 | 0 | 57516.9361 | 586735.1631 | 0 | 0 | -445243.0757 | 529218.227 | 722460.2816 | 349844.2847 | 22.5856 | 0.00010757 | 0.14702 | 0.27862 | 0.14831 | 2.5703 | 3.0949 | 0.82859 | 0.18786 | 3.0565e-10 | 3.1611
243.6836 | 14.6366 | 0.83599 | 22.7668 | 24.2875 | 2.4288 | 1987.3314 | 0.010235 | 7.1036e-05 | 0.010306 | 0 | 1383.5062 | 3.7947 | 0 | 0 | 0 | 0 | 0 | 0 | -174894.8181 | -70935.7755 | -239675.5537 | 0 | 0 | 445287.1301 | 0 | 57521.679 | 586792.3514 | 0 | 0 | -445287.1301 | 529270.6724 | 722531.7656 | 349894.7967 | 22.5839 | 0.00010758 | 0.14702 | 0.27862 | 0.14831 | 2.5703 | 3.0949 | 0.82859 | 0.18786 | 3.0564e-10 | 3.1612
243.6917 | 14.6368 | 0.83591 | 22.7654 | 24.2879 | 2.4288 | 1987.4961 | 0.010235 | 7.1035e-05 | 0.010306 | 0 | 1383.6697 | 3.7958 | 0 | 0 | 0 | 0 | 0 | 0 | -174911.9347 | -70939.3112 | -239700.479 | 0 | 0 | 445331.1868 | 0 | 57526.4221 | 586849.5426 | 0 | 0 | -445331.1868 | 529323.1205 | 722603.2533 | 349945.3137 | 22.5822 | 0.00010759 | 0.14702 | 0.27862 | 0.14831 | 2.5703 | 3.0949 | 0.82859 | 0.18786 | 3.0563e-10 | 3.1612
243.6997 | 14.637 | 0.83583 | 22.764 | 24.2883 | 2.4288 | 1987.6608 | 0.010234 | 7.1031e-05 | 0.010305 | 0 | 1383.8333 | 3.7969 | 0 | 0 | 0 | 0 | 0 | 0 | -174929.0522 | -70942.8472 | -239725.4056 | 0 | 0 | 445375.2457 | 0 | 57531.1655 | 586906.7368 | 0 | 0 | -445375.2457 | 529375.5713 | 722674.7447 | 349995.8357 | 22.5805 | 0.0001076 | 0.14702 | 0.27862 | 0.14831 | 2.5703 | 3.0949 | 0.82859 | 0.18786 | 3.0561e-10 | 3.1612
243.7037 | 14.6371 | 0.83579 | 22.7633 | 24.2885 | 2.4289 | 1987.7431 | 0.010234 | 7.1032e-05 | 0.010305 | 0 | 1383.9151 | 3.7975 | 0 | 0 | 0 | 0 | 0 | 0 | -174937.6114 | -70944.6152 | -239737.8694 | 0 | 0 | 445397.276 | 0 | 57533.5373 | 586935.335 | 0 | 0 | -445397.276 | 529401.7977 | 722710.4918 | 350021.0985 | 22.5797 | 0.00010761 | 0.14702 | 0.27862 | 0.14831 | 2.5703 | 3.0949 | 0.82859 | 0.18786 | 3.056e-10 | 3.1613
243.7078 | 14.6373 | 0.83575 | 22.7626 | 24.2887 | 2.4289 | 1987.8255 | 0.010234 | 7.1029e-05 | 0.010305 | 0 | 1383.9969 | 3.7981 | 0 | 0 | 0 | 0 | 0 | 0 | -174946.1707 | -70946.3833 | -239750.3336 | 0 | 0 | 445419.3069 | 0 | 57535.9092 | 586963.9339 | 0 | 0 | -445419.3069 | 529428.0248 | 722746.2398 | 350046.3626 | 22.5788 | 0.00010761 | 0.14702 | 0.27862 | 0.14831 | 2.5703 | 3.0949 | 0.82859 | 0.18786 | 3.056e-10 | 3.1613
243.7158 | 14.6375 | 0.83567 | 22.7612 | 24.2891 | 2.4289 | 1987.9902 | 0.010234 | 7.1028e-05 | 0.010305 | 0 | 1384.1605 | 3.7992 | 0 | 0 | 0 | 0 | 0 | 0 | -174963.2901 | -70949.9196 | -239775.2629 | 0 | 0 | 445463.3703 | 0 | 57540.6531 | 587021.134 | 0 | 0 | -445463.3703 | 529480.4809 | 722817.7385 | 350096.8944 | 22.5771 | 0.00010762 | 0.14702 | 0.27862 | 0.14831 | 2.5703 | 3.0949 | 0.82859 | 0.18786 | 3.0558e-10 | 3.1613
243.7238 | 14.6377 | 0.83559 | 22.7598 | 24.2895 | 2.4289 | 1988.155 | 0.010233 | 7.1025e-05 | 0.010304 | 0 | 1384.324 | 3.8003 | 0 | 0 | 0 | 0 | 0 | 0 | -174980.4104 | -70953.4561 | -239800.1935 | 0 | 0 | 445507.436 | 0 | 57545.3973 | 587078.337 | 0 | 0 | -445507.436 | 529532.9398 | 722889.2409 | 350147.4311 | 22.5754 | 0.00010763 | 0.14702 | 0.27862 | 0.14831 | 2.5703 | 3.0949 | 0.82859 | 0.18786 | 3.0557e-10 | 3.1614
243.7788 | 14.6392 | 0.83504 | 22.7504 | 24.2921 | 2.4292 | 1989.2816 | 0.010231 | 7.1008e-05 | 0.010302 | 0 | 1385.4427 | 3.8081 | 0 | 0 | 0 | 0 | 0 | 0 | -175097.4822 | -70977.6394 | -239970.6737 | 0 | 0 | 445808.7617 | 0 | 57577.8387 | 587469.4971 | 0 | 0 | -445808.7617 | 529891.6584 | 723378.1815 | 350493.0692 | 22.5639 | 0.00010769 | 0.14702 | 0.27862 | 0.14831 | 2.5703 | 3.0949 | 0.82859 | 0.18786 | 3.0547e-10 | 3.1617
243.8338 | 14.6407 | 0.83449 | 22.7409 | 24.2948 | 2.4295 | 1990.4087 | 0.010229 | 7.0988e-05 | 0.0103 | 0 | 1386.5618 | 3.8159 | 0 | 0 | 0 | 0 | 0 | 0 | -175214.5974 | -71001.8316 | -240141.2171 | 0 | 0 | 446110.1934 | 0 | 57610.2922 | 587860.7951 | 0 | 0 | -446110.1934 | 530250.5029 | 723867.294 | 350838.9381 | 22.5524 | 0.00010775 | 0.14702 | 0.27862 | 0.14831 | 2.5703 | 3.0949 | 0.82859 | 0.18786 | 3.0538e-10 | 3.162
243.8418 | 14.6409 | 0.83441 | 22.7395 | 24.2952 | 2.4295 | 1990.5735 | 0.010229 | 7.0982e-05 | 0.0103 | 0 | 1386.7255 | 3.817 | 0 | 0 | 0 | 0 | 0 | 0 | -175231.7324 | -71005.3712 | -240166.1693 | 0 | 0 | 446154.2952 | 0 | 57615.0404 | 587918.0452 | 0 | 0 | -446154.2952 | 530303.0047 | 723938.855 | 350889.5507 | 22.5507 | 0.00010776 | 0.14702 | 0.27862 | 0.14831 | 2.5703 | 3.0949 | 0.82859 | 0.18786 | 3.0536e-10 | 3.1621
243.8499 | 14.6411 | 0.83432 | 22.7381 | 24.2956 | 2.4296 | 1990.7384 | 0.010229 | 7.0981e-05 | 0.0103 | 0 | 1386.8893 | 3.8181 | 0 | 0 | 0 | 0 | 0 | 0 | -175248.8684 | -71008.9109 | -240191.1227 | 0 | 0 | 446198.3994 | 0 | 57619.789 | 587975.2982 | 0 | 0 | -446198.3994 | 530355.5093 | 724010.4198 | 350940.1681 | 22.5491 | 0.00010777 | 0.14702 | 0.27862 | 0.14831 | 2.5703 | 3.0949 | 0.82859 | 0.18786 | 3.0535e-10 | 3.1621
243.8579 | 14.6413 | 0.83424 | 22.7368 | 24.296 | 2.4296 | 1990.9033 | 0.010229 | 7.0976e-05 | 0.0103 | 0 | 1387.053 | 3.8193 | 0 | 0 | 0 | 0 | 0 | 0 | -175266.0053 | -71012.4509 | -240216.0776 | 0 | 0 | 446242.5058 | 0 | 57624.5377 | 588032.5543 | 0 | 0 | -446242.5058 | 530408.0166 | 724081.9883 | 350990.7905 | 22.5474 | 0.00010778 | 0.14702 | 0.27862 | 0.14831 | 2.5703 | 3.0949 | 0.82859 | 0.18786 | 3.0533e-10 | 3.1622
243.8619 | 14.6414 | 0.8342 | 22.7361 | 24.2962 | 2.4296 | 1990.9858 | 0.010228 | 7.0977e-05 | 0.010299 | 0 | 1387.1349 | 3.8198 | 0 | 0 | 0 | 0 | 0 | 0 | -175274.5741 | -71014.2209 | -240228.5555 | 0 | 0 | 446264.5598 | 0 | 57626.9122 | 588061.1834 | 0 | 0 | -446264.5598 | 530434.2712 | 724117.7739 | 351016.1036 | 22.5465 | 0.00010778 | 0.14702 | 0.27862 | 0.14831 | 2.5703 | 3.0949 | 0.82859 | 0.18786 | 3.0533e-10 | 3.1622
243.8659 | 14.6415 | 0.83416 | 22.7354 | 24.2964 | 2.4296 | 1991.0682 | 0.010228 | 7.0975e-05 | 0.010299 | 0 | 1387.2168 | 3.8204 | 0 | 0 | 0 | 0 | 0 | 0 | -175283.1432 | -71015.991 | -240241.0337 | 0 | 0 | 446286.6144 | 0 | 57629.2867 | 588089.8133 | 0 | 0 | -446286.6144 | 530460.5265 | 724153.5604 | 351041.4179 | 22.5457 | 0.00010779 | 0.14702 | 0.27862 | 0.14831 | 2.5703 | 3.0949 | 0.82859 | 0.18786 | 3.0532e-10 | 3.1622
243.874 | 14.6417 | 0.83408 | 22.734 | 24.2967 | 2.4297 | 1991.2331 | 0.010228 | 7.0974e-05 | 0.010299 | 0 | 1387.3806 | 3.8215 | 0 | 0 | 0 | 0 | 0 | 0 | -175300.282 | -71019.5313 | -240265.9913 | 0 | 0 | 446330.7254 | 0 | 57634.036 | 588147.0752 | 0 | 0 | -446330.7254 | 530513.0392 | 724225.1362 | 351092.0502 | 22.544 | 0.00010779 | 0.14702 | 0.27862 | 0.14831 | 2.5703 | 3.0949 | 0.82859 | 0.18786 | 3.053e-10 | 3.1623
243.882 | 14.642 | 0.834 | 22.7326 | 24.2971 | 2.4297 | 1991.398 | 0.010228 | 7.0971e-05 | 0.010299 | 0 | 1387.5443 | 3.8227 | 0 | 0 | 0 | 0 | 0 | 0 | -175317.4217 | -71023.0718 | -240290.9502 | 0 | 0 | 446374.8386 | 0 | 57638.7856 | 588204.3401 | 0 | 0 | -446374.8386 | 530565.5545 | 724296.7157 | 351142.6875 | 22.5423 | 0.0001078 | 0.14702 | 0.27862 | 0.14831 | 2.5703 | 3.0949 | 0.82859 | 0.18786 | 3.0529e-10 | 3.1623
243.937 | 14.6434 | 0.83346 | 22.7232 | 24.2998 | 2.43 | 1992.5258 | 0.010226 | 7.0954e-05 | 0.010297 | 0 | 1388.6641 | 3.8305 | 0 | 0 | 0 | 0 | 0 | 0 | -175434.6046 | -71047.278 | -240461.5922 | 0 | 0 | 446676.4343 | 0 | 57671.2578 | 588595.8519 | 0 | 0 | -446676.4343 | 530924.5941 | 724786.0944 | 351488.9495 | 22.5309 | 0.00010786 | 0.14702 | 0.27862 | 0.14831 | 2.5703 | 3.0949 | 0.82859 | 0.18786 | 3.0519e-10 | 3.1626
243.992 | 14.6449 | 0.83291 | 22.7137 | 24.3025 | 2.4302 | 1993.6539 | 0.010224 | 7.0935e-05 | 0.010295 | 0 | 1389.7842 | 3.8382 | 0 | 0 | 0 | 0 | 0 | 0 | -175551.8309 | -71071.4932 | -240632.2976 | 0 | 0 | 446978.1362 | 0 | 57703.7421 | 588987.502 | 0 | 0 | -446978.1362 | 531283.7599 | 725275.6455 | 351835.4426 | 22.5194 | 0.00010793 | 0.14702 | 0.27862 | 0.14831 | 2.5703 | 3.0949 | 0.82859 | 0.18786 | 3.051e-10 | 3.1629
244 | 14.6451 | 0.83283 | 22.7123 | 24.3028 | 2.4303 | 1993.8189 | 0.010223 | 7.0928e-05 | 0.010294 | 0 | 1389.9481 | 3.8394 | 0 | 0 | 0 | 0 | 0 | 0 | -175568.9843 | -71075.0366 | -240657.2763 | 0 | 0 | 447022.2828 | 0 | 57708.4954 | 589044.8104 | 0 | 0 | -447022.2828 | 531336.3149 | 725347.2792 | 351886.1524 | 22.5177 | 0.00010793 | 0.14702 | 0.27862 | 0.14831 | 2.5703 | 3.0949 | 0.82859 | 0.18786 | 3.0508e-10 | 3.163
244.008 | 14.6453 | 0.83275 | 22.711 | 24.3032 | 2.4303 | 1993.984 | 0.010223 | 7.0927e-05 | 0.010294 | 0 | 1390.112 | 3.8405 | 0 | 0 | 0 | 0 | 0 | 0 | -175586.1386 | -71078.5801 | -240682.2564 | 0 | 0 | 447066.4317 | 0 | 57713.249 | 589102.1217 | 0 | 0 | -447066.4317 | 531388.8727 | 725418.9165 | 351936.8672 | 22.5161 | 0.00010794 | 0.14702 | 0.27862 | 0.14831 | 2.5703 | 3.0949 | 0.82859 | 0.18786 | 3.0507e-10 | 3.163
244.0161 | 14.6456 | 0.83267 | 22.7096 | 24.3036 | 2.4304 | 1994.1491 | 0.010223 | 7.0923e-05 | 0.010294 | 0 | 1390.276 | 3.8416 | 0 | 0 | 0 | 0 | 0 | 0 | -175603.2938 | -71082.1238 | -240707.2378 | 0 | 0 | 447110.5829 | 0 | 57718.0028 | 589159.436 | 0 | 0 | -447110.5829 | 531441.4332 | 725490.5576 | 351987.5868 | 22.5144 | 0.00010795 | 0.14702 | 0.27862 | 0.14831 | 2.5703 | 3.0949 | 0.82859 | 0.18786 | 3.0506e-10 | 3.1631
244.0201 | 14.6457 | 0.83263 | 22.7089 | 24.3038 | 2.4304 | 1994.2316 | 0.010223 | 7.0924e-05 | 0.010294 | 0 | 1390.3579 | 3.8422 | 0 | 0 | 0 | 0 | 0 | 0 | -175611.8717 | -71083.8957 | -240719.7291 | 0 | 0 | 447132.6593 | 0 | 57720.3798 | 589188.0943 | 0 | 0 | -447132.6593 | 531467.7144 | 725526.3795 | 352012.9485 | 22.5136 | 0.00010796 | 0.14702 | 0.27862 | 0.14831 | 2.5703 | 3.0949 | 0.82859 | 0.18786 | 3.0505e-10 | 3.1631
244.0241 | 14.6458 | 0.83259 | 22.7082 | 24.304 | 2.4304 | 1994.3141 | 0.010223 | 7.0922e-05 | 0.010293 | 0 | 1390.4399 | 3.8428 | 0 | 0 | 0 | 0 | 0 | 0 | -175620.4499 | -71085.6677 | -240732.2206 | 0 | 0 | 447154.7363 | 0 | 57722.7569 | 589216.7533 | 0 | 0 | -447154.7363 | 531493.9963 | 725562.2023 | 352038.3115 | 22.5127 | 0.00010796 | 0.14702 | 0.27862 | 0.14831 | 2.5703 | 3.0949 | 0.82859 | 0.18786 | 3.0504e-10 | 3.1631
244.0322 | 14.646 | 0.83251 | 22.7068 | 24.3044 | 2.4304 | 1994.4792 | 0.010222 | 7.0921e-05 | 0.010293 | 0 | 1390.6038 | 3.8439 | 0 | 0 | 0 | 0 | 0 | 0 | -175637.6069 | -71089.2118 | -240757.2048 | 0 | 0 | 447198.892 | 0 | 57727.5113 | 589274.0735 | 0 | 0 | -447198.892 | 531546.5622 | 725633.8508 | 352089.0411 | 22.5111 | 0.00010797 | 0.14702 | 0.27862 | 0.14831 | 2.5703 | 3.0949 | 0.82859 | 0.18786 | 3.0503e-10 | 3.1632
244.0402 | 14.6462 | 0.83243 | 22.7054 | 24.3048 | 2.4305 | 1994.6443 | 0.010222 | 7.0917e-05 | 0.010293 | 0 | 1390.7678 | 3.845 | 0 | 0 | 0 | 0 | 0 | 0 | -175654.7649 | -71092.7561 | -240782.1903 | 0 | 0 | 447243.05 | 0 | 57732.2659 | 589331.3966 | 0 | 0 | -447243.05 | 531599.1307 | 725705.5029 | 352139.7756 | 22.5094 | 0.00010798 | 0.14702 | 0.27862 | 0.14831 | 2.5703 | 3.0949 | 0.82859 | 0.18786 | 3.0501e-10 | 3.1632
244.0952 | 14.6477 | 0.83189 | 22.696 | 24.3074 | 2.4307 | 1995.7731 | 0.01022 | 7.0901e-05 | 0.010291 | 0 | 1391.8886 | 3.8528 | 0 | 0 | 0 | 0 | 0 | 0 | -175772.0598 | -71116.9854 | -240952.9954 | 0 | 0 | 447544.9183 | 0 | 57764.7692 | 589723.2635 | 0 | 0 | -447544.9183 | 531958.4944 | 726195.3239 | 352486.6642 | 22.498 | 0.00010804 | 0.14702 | 0.27862 | 0.14831 | 2.5703 | 3.0949 | 0.82859 | 0.18786 | 3.0492e-10 | 3.1635
244.1501 | 14.6492 | 0.83135 | 22.6866 | 24.3101 | 2.431 | 1996.9023 | 0.010218 | 7.0882e-05 | 0.010289 | 0 | 1393.0098 | 3.8606 | 0 | 0 | 0 | 0 | 0 | 0 | -175889.3982 | -71141.2238 | -241123.8638 | 0 | 0 | 447846.8931 | 0 | 57797.2845 | 590115.269 | 0 | 0 | -447846.8931 | 532317.9845 | 726685.3178 | 352833.784 | 22.4865 | 0.0001081 | 0.14702 | 0.27862 | 0.14831 | 2.5703 | 3.0949 | 0.82859 | 0.18786 | 3.0482e-10 | 3.1639
244.1582 | 14.6494 | 0.83127 | 22.6852 | 24.3105 | 2.431 | 1997.0675 | 0.010218 | 7.0876e-05 | 0.010289 | 0 | 1393.1739 | 3.8617 | 0 | 0 | 0 | 0 | 0 | 0 | -175906.5696 | -71144.7708 | -241148.8689 | 0 | 0 | 447891.0839 | 0 | 57802.0428 | 590172.635 | 0 | 0 | -447891.0839 | 532370.5922 | 726757.0232 | 352884.5905 | 22.4849 | 0.00010811 | 0.14702 | 0.27862 | 0.14831 | 2.5703 | 3.0949 | 0.82859 | 0.18786 | 3.0481e-10 | 3.1639
244.1662 | 14.6496 | 0.83119 | 22.6838 | 24.3109 | 2.4311 | 1997.2328 | 0.010217 | 7.0875e-05 | 0.010288 | 0 | 1393.338 | 3.8629 | 0 | 0 | 0 | 0 | 0 | 0 | -175923.7419 | -71148.3181 | -241173.8752 | 0 | 0 | 447935.277 | 0 | 57806.8014 | 590230.0039 | 0 | 0 | -447935.277 | 532423.2025 | 726828.7324 | 352935.4019 | 22.4832 | 0.00010812 | 0.14702 | 0.27862 | 0.14831 | 2.5703 | 3.0949 | 0.82859 | 0.18786 | 3.048e-10 | 3.164
244.1743 | 14.6498 | 0.83111 | 22.6825 | 24.3112 | 2.4311 | 1997.398 | 0.010217 | 7.087e-05 | 0.010288 | 0 | 1393.5021 | 3.864 | 0 | 0 | 0 | 0 | 0 | 0 | -175940.9152 | -71151.8655 | -241198.883 | 0 | 0 | 447979.4724 | 0 | 57811.5602 | 590287.3759 | 0 | 0 | -447979.4724 | 532475.8156 | 726900.4453 | 352986.2182 | 22.4816 | 0.00010813 | 0.14702 | 0.27862 | 0.14831 | 2.5703 | 3.0949 | 0.82859 | 0.18786 | 3.0478e-10 | 3.164
244.1783 | 14.6499 | 0.83107 | 22.6818 | 24.3114 | 2.4311 | 1997.4806 | 0.010217 | 7.0871e-05 | 0.010288 | 0 | 1393.5841 | 3.8646 | 0 | 0 | 0 | 0 | 0 | 0 | -175949.5021 | -71153.6393 | -241211.3874 | 0 | 0 | 448001.571 | 0 | 57813.9397 | 590316.0629 | 0 | 0 | -448001.571 | 532502.1232 | 726936.3031 | 353011.6282 | 22.4807 | 0.00010813 | 0.14702 | 0.27862 | 0.14831 | 2.5703 | 3.0949 | 0.82859 | 0.18786 | 3.0477e-10 | 3.164
244.1823 | 14.65 | 0.83103 | 22.6811 | 24.3116 | 2.4312 | 1997.5632 | 0.010217 | 7.0869e-05 | 0.010288 | 0 | 1393.6662 | 3.8652 | 0 | 0 | 0 | 0 | 0 | 0 | -175958.0893 | -71155.4131 | -241223.8921 | 0 | 0 | 448023.6701 | 0 | 57816.3193 | 590344.7507 | 0 | 0 | -448023.6701 | 532528.4314 | 726972.1618 | 353037.0395 | 22.4799 | 0.00010814 | 0.14702 | 0.27862 | 0.14831 | 2.5703 | 3.0949 | 0.82859 | 0.18786 | 3.0477e-10 | 3.164
244.1903 | 14.6502 | 0.83095 | 22.6797 | 24.312 | 2.4312 | 1997.7285 | 0.010217 | 7.0868e-05 | 0.010287 | 0 | 1393.8303 | 3.8663 | 0 | 0 | 0 | 0 | 0 | 0 | -175975.2645 | -71158.961 | -241248.9026 | 0 | 0 | 448067.8701 | 0 | 57821.0787 | 590402.1286 | 0 | 0 | -448067.8701 | 532581.0499 | 727043.8821 | 353087.8658 | 22.4782 | 0.00010815 | 0.14702 | 0.27862 | 0.14831 | 2.5703 | 3.0949 | 0.82859 | 0.18786 | 3.0475e-10 | 3.1641
244.1984 | 14.6504 | 0.83087 | 22.6783 | 24.3124 | 2.4312 | 1997.8938 | 0.010216 | 7.0865e-05 | 0.010287 | 0 | 1393.9944 | 3.8674 | 0 | 0 | 0 | 0 | 0 | 0 | -175992.4405 | -71162.509 | -241273.9144 | 0 | 0 | 448112.0724 | 0 | 57825.8383 | 590459.5094 | 0 | 0 | -448112.0724 | 532633.6711 | 727115.6061 | 353138.697 | 22.4766 | 0.00010815 | 0.14702 | 0.27862 | 0.14831 | 2.5703 | 3.0949 | 0.82859 | 0.18786 | 3.0474e-10 | 3.1641
244.2533 | 14.6519 | 0.83033 | 22.6689 | 24.315 | 2.4315 | 1999.0237 | 0.010214 | 7.0849e-05 | 0.010285 | 0 | 1395.1163 | 3.8752 | 0 | 0 | 0 | 0 | 0 | 0 | -176109.848 | -71186.7616 | -241444.8834 | 0 | 0 | 448414.2154 | 0 | 57858.3728 | 590851.7341 | 0 | 0 | -448414.2154 | 532993.3613 | 727605.8729 | 353486.2142 | 22.4652 | 0.00010822 | 0.14702 | 0.27862 | 0.14831 | 2.5703 | 3.0949 | 0.82859 | 0.18786 | 3.0464e-10 | 3.1645
244.3008 | 14.6532 | 0.82987 | 22.6608 | 24.3173 | 2.4317 | 2000.0001 | 0.010212 | 7.0833e-05 | 0.010283 | 0 | 1396.0858 | 3.8819 | 0 | 1975.4321 | 0 | 1639.3531 | 44764.913 | 95769.0248 | -174571.9564 | -26442.8073 | -145823.6072 | 48037.2263 | 4803.7226 | 448675.3181 | 19.7543 | 57886.4885 | 598030.5966 | 48037.2263 | 4803.7226 | -448655.5637 | 540144.1081 | 728029.5463 | 353786.6152 | 22.4554 | 0.00010827 | 0.14702 | 0.27862 | 0.14831 | 2.5703 | 3.0949 | 0.82859 | 0.18786 | 3.0456e-10 | 3.1647

## Batch 2
Time (h) | Cell Density (10^6 cells/mL) | Glucose (mmol/L) | Glutamine (mmol/L) | Lactate (mmol/L) | Ammonia (mmol/L) | Volume (L) | Dilution Rate (1/h) | Base Dilution Rate (1/h) | Total Inlet Dilution Rate (1/h) | Acid Dilution Rate (1/h) | Feed Medium Use (L) | Base Addition Use (L) | Acid Addition Use (L) | Total Outlet Volume (L) | Permeate Volume (L) | Glucose Out (mmol) | Glutamine Out (mmol) | AA Out (mmol) | Glucose Net (mmol) | Glutamine Net (mmol) | AA Net (mmol) | Lactate Out (mmol) | Ammonium Out (mmol) | O2 In (mmol) | O2 Out (mmol) | CT In (mmol) | CT Out (mmol) | Lactate Net (mmol) | Ammonium Net (mmol) | O2 Net (mmol) | CT Net (mmol) | Water Produced (mmol) | Heat Generated (kJ) | Power/Volume (W/m^3) | Superficial Gas Velocity (m/s) | Y_Glc/X (mol/mol) | Y_Lac/Glc (mol/mol) | Y_Gln/Glc (mol/mol) | Y_O2/Glc (mol/mol) | Y_CO2/Glc (mol/mol) | Y_AA/Glc (mol/mol) | Y_Amm/Gln (mol/mol) | q_H2O (mmol/cell/h) | Heat Rate (kJ/L/h)
0 | 0.6 | 48.1582 | 66.5069 | 0.99571 | 0.099571 | 600 | 0 | 0 | 0 | 0 | 0 | 0 | 0 | 0 | 0 | 0 | 0 | 0 | -28874.5481 | -39347.406 | -27654.9348 | 0 | 0 | 5.7543 | 0 | 16687.5271 | 0 | 0 | 0 | -5.7543 | -16687.5271 | 0 | 0 | 21.8841 | 3.2481e-05 | 0.14702 | 0.27862 | 0.14831 | 2.5703 | 3.0949 | 0.82859 | 0.18786 | 4.0652e-10 | 0.12959
0.037002 | 0.60036 | 48.1561 | 66.5066 | 0.99632 | 0.099632 | 600 | 0 | 0 | 0 | 0 | 0 | 0 | 0 | 0 | 0 | 0 | 0 | 0 | -28874.5481 | -39347.406 | -27654.9348 | 0 | 0 | 9.0924 | 0 | 16687.5271 | 4.4315 | 0 | 0 | -9.0924 | -16683.0956 | 5.4167 | 2.8778 | 21.8841 | 3.2481e-05 | 0.14702 | 0.27862 | 0.14831 | 2.5703 | 3.0949 | 0.82859 | 0.18786 | 4.0652e-10 | 0.12966
0.074004 | 0.60072 | 48.1539 | 66.5063 | 0.99692 | 0.099692 | 600 | 0 | 0 | 0 | 0 | 0 | 0 | 0 | 0 | 0 | 0 | 0 | 0 | -28874.5481 | -39347.406 | -27654.9348 | 0 | 0 | 12.4326 | 0 | 16687.5271 | 8.8658 | 0 | 0 | -12.4326 | -16678.6613 | 10.8368 | 5.7573 | 21.8841 | 3.2481e-05 | 0.14702 | 0.27862 | 0.14831 | 2.5703 | 3.0949 | 0.82859 | 0.18786 | 4.0653e-10 | 0.12974
0.14801 | 0.60144 | 48.1496 | 66.5056 | 0.99813 | 0.099813 | 600 | 0 | 0 | 0 | 0 | 0 | 0 | 0 | 0 | 0 | 0 | 0 | 0 | -28874.5481 | -39347.406 | -27654.9348 | 0 | 0 | 19.1191 | 0 | 16687.5271 | 17.7426 | 0 | 0 | -19.1191 | -16669.7845 | 21.687 | 11.5215 | 21.8841 | 3.2481e-05 | 0.14702 | 0.27862 | 0.14831 | 2.5703 | 3.0949 | 0.82859 | 0.18786 | 4.0655e-10 | 0.1299
0.22201 | 0.60216 | 48.1452 | 66.505 | 0.99934 | 0.099934 | 600 | 0 | 0 | 0 | 0 | 0 | 0 | 0 | 0 | 0 | 0 | 0 | 0 | -28874.5481 | -39347.406 | -27654.9348 | 0 | 0 | 25.814 | 0 | 16687.5271 | 26.6304 | 0 | 0 | -25.814 | -16660.8967 | 32.5507 | 17.2926 | 21.8841 | 3.2481e-05 | 0.14702 | 0.27862 | 0.14831 | 2.5703 | 3.0949 | 0.82859 | 0.18786 | 4.0657e-10 | 0.13005
0.29601 | 0.60288 | 48.1409 | 66.5043 | 1.0006 | 0.10006 | 600 | 0 | 0 | 0 | 0 | 0 | 0 | 0 | 0 | 0 | 0 | 0 | 0 | -28874.5481 | -39347.406 | -27654.9348 | 0 | 0 | 32.5171 | 0 | 16687.5271 | 35.5292 | 0 | 0 | -32.5171 | -16651.9979 | 43.4278 | 23.0706 | 21.8841 | 3.2481e-05 | 0.14702 | 0.27862 | 0.14831 | 2.5703 | 3.0949 | 0.82859 | 0.18786 | 4.0658e-10 | 0.13021
1.036 | 0.61014 | 48.0971 | 66.4978 | 1.0127 | 0.10127 | 600 | 0 | 0 | 0 | 0 | 0 | 0 | 0 | 0 | 0 | 0 | 0 | 0 | -28874.5481 | -39347.406 | -27654.9348 | 0 | 0 | 100.0077 | 0 | 16687.5271 | 125.1271 | 0 | 0 | -100.0077 | -16562.4 | 152.9442 | 81.2333 | 21.8841 | 3.2481e-05 | 0.14702 | 0.27862 | 0.14831 | 2.5703 | 3.0949 | 0.82859 | 0.18786 | 4.0675e-10 | 0.13177
1.7761 | 0.61748 | 48.0528 | 66.4913 | 1.0251 | 0.10251 | 600 | 0 | 0 | 0 | 0 | 0 | 0 | 0 | 0 | 0 | 0 | 0 | 0 | -28874.5481 | -39347.406 | -27654.9348 | 0 | 0 | 168.3396 | 0 | 16687.5271 | 215.8419 | 0 | 0 | -168.3396 | -16471.6853 | 263.8259 | 140.0962 | 21.8841 | 3.2481e-05 | 0.14702 | 0.27862 | 0.14831 | 2.5703 | 3.0949 | 0.82859 | 0.18786 | 4.0692e-10 | 0.13336
2.5161 | 0.62492 | 48.0079 | 66.4846 | 1.0376 | 0.10376 | 600 | 0 | 0 | 0 | 0 | 0 | 0 | 0 | 0 | 0 | 0 | 0 | 0 | -28874.5481 | -39347.406 | -27654.9348 | 0 | 0 | 237.524 | 0 | 16687.5271 | 307.6884 | 0 | 0 | -237.524 | -16379.8387 | 376.0909 | 199.6682 | 21.8841 | 3.2481e-05 | 0.14702 | 0.27862 | 0.14831 | 2.5703 | 3.0949 | 0.82859 | 0.18786 | 4.071e-10 | 0.13497
3.2562 | 0.63245 | 47.9625 | 66.4779 | 1.0502 | 0.10502 | 600 | 0 | 0 | 0 | 0 | 0 | 0 | 0 | 0 | 0 | 0 | 0 | 0 | -28874.5481 | -39347.406 | -27654.9348 | 0 | 0 | 307.5723 | 0 | 16687.5271 | 400.6817 | 0 | 0 | -307.5723 | -16286.8454 | 489.7577 | 259.958 | 21.8841 | 3.2481e-05 | 0.14702 | 0.27862 | 0.14831 | 2.5703 | 3.0949 | 0.82859 | 0.18786 | 4.0728e-10 | 0.13659
4.2562 | 0.64278 | 47.9002 | 66.4686 | 1.0676 | 0.10676 | 600 | 0 | 0 | 0 | 0 | 0 | 0 | 0 | 0 | 0 | 0 | 0 | 0 | -28874.5481 | -39347.406 | -27654.9348 | 0 | 0 | 403.6215 | 0 | 16687.5271 | 528.1929 | 0 | 0 | -403.6215 | -16159.3343 | 645.616 | 342.5841 | 21.8841 | 3.2481e-05 | 0.14702 | 0.27862 | 0.14831 | 2.5703 | 3.0949 | 0.82859 | 0.18786 | 4.0752e-10 | 0.13883
5.2562 | 0.65329 | 47.8369 | 66.4592 | 1.0852 | 0.10852 | 600 | 0 | 0 | 0 | 0 | 0 | 0 | 0 | 0 | 0 | 0 | 0 | 0 | -28874.5481 | -39347.406 | -27654.9348 | 0 | 0 | 501.298 | 0 | 16687.5271 | 657.8644 | 0 | 0 | -501.298 | -16029.6628 | 804.1149 | 426.5599 | 21.8841 | 3.2481e-05 | 0.14702 | 0.27862 | 0.14831 | 2.5703 | 3.0949 | 0.82859 | 0.18786 | 4.0776e-10 | 0.14109
6.2562 | 0.66397 | 47.7725 | 66.4497 | 1.1032 | 0.11032 | 600 | 0 | 0 | 0 | 0 | 0 | 0 | 0 | 0 | 0 | 0 | 0 | 0 | -28874.5481 | -39347.406 | -27654.9348 | 0 | 0 | 600.6313 | 0 | 16687.5271 | 789.7354 | 0 | 0 | -600.6313 | -15897.7918 | 965.3022 | 511.9082 | 21.8841 | 3.2481e-05 | 0.14702 | 0.27862 | 0.14831 | 2.5703 | 3.0949 | 0.82859 | 0.18786 | 4.0801e-10 | 0.1434
7.2562 | 0.67483 | 47.707 | 66.44 | 1.1214 | 0.11214 | 600 | 0 | 0 | 0 | 0 | 0 | 0 | 0 | 0 | 0 | 0 | 0 | 0 | -28874.5481 | -39347.406 | -27654.9348 | 0 | 0 | 701.6514 | 0 | 16687.5271 | 923.8458 | 0 | 0 | -701.6514 | -15763.6814 | 1129.2268 | 598.6524 | 21.8841 | 3.2481e-05 | 0.14702 | 0.27862 | 0.14831 | 2.5703 | 3.0949 | 0.82859 | 0.18786 | 4.0827e-10 | 0.14575
8.2562 | 0.68588 | 47.6404 | 66.4301 | 1.14 | 0.114 | 600 | 0 | 0 | 0 | 0 | 0 | 0 | 0 | 0 | 0 | 0 | 0 | 0 | -28874.5481 | -39347.406 | -27654.9348 | 0 | 0 | 804.3891 | 0 | 16687.5271 | 1060.2364 | 0 | 0 | -804.3891 | -15627.2908 | 1295.9385 | 686.8162 | 21.8841 | 3.2481e-05 | 0.14702 | 0.27862 | 0.14831 | 2.5703 | 3.0949 | 0.82859 | 0.18786 | 4.0852e-10 | 0.14813
9.2562 | 0.69711 | 47.5726 | 66.42 | 1.1589 | 0.11589 | 600 | 0 | 0 | 0 | 0 | 0 | 0 | 0 | 0 | 0 | 0 | 0 | 0 | -28874.5481 | -39347.406 | -27654.9348 | 0 | 0 | 908.8757 | 0 | 16687.5271 | 1198.9486 | 0 | 0 | -908.8757 | -15488.5785 | 1465.488 | 776.4237 | 21.8841 | 3.2481e-05 | 0.14702 | 0.27862 | 0.14831 | 2.5703 | 3.0949 | 0.82859 | 0.18786 | 4.0879e-10 | 0.15056
10.2562 | 0.70854 | 47.5037 | 66.4098 | 1.1781 | 0.11781 | 600 | 0 | 0 | 0 | 0 | 0 | 0 | 0 | 0 | 0 | 0 | 0 | 0 | -28874.5481 | -39347.406 | -27654.9348 | 0 | 0 | 1015.143 | 0 | 16687.5271 | 1340.025 | 0 | 0 | -1015.143 | -15347.5021 | 1637.9273 | 867.4996 | 21.8841 | 3.2481e-05 | 0.14702 | 0.27862 | 0.14831 | 2.5703 | 3.0949 | 0.82859 | 0.18786 | 4.0905e-10 | 0.15303
11.2562 | 0.72016 | 47.4336 | 66.3994 | 1.1976 | 0.11976 | 600 | 0 | 0 | 0 | 0 | 0 | 0 | 0 | 0 | 0 | 0 | 0 | 0 | -28874.5481 | -39347.406 | -27654.9348 | 0 | 0 | 1123.2238 | 0 | 16687.5271 | 1483.5088 | 0 | 0 | -1123.2238 | -15204.0183 | 1813.3091 | 960.0688 | 21.8841 | 3.2481e-05 | 0.14702 | 0.27862 | 0.14831 | 2.5703 | 3.0949 | 0.82859 | 0.18786 | 4.0932e-10 | 0.15554
12.2562 | 0.73198 | 47.3624 | 66.3889 | 1.2175 | 0.12175 | 600 | 0 | 0 | 0 | 0 | 0 | 0 | 0 | 0 | 0 | 0 | 0 | 0 | -28874.5481 | -39347.406 | -27654.9348 | 0 | 0 | 1233.1513 | 0 | 16687.5271 | 1629.4442 | 0 | 0 | -1233.1513 | -15058.0829 | 1991.6875 | 1054.1568 | 21.8841 | 3.2481e-05 | 0.14702 | 0.27862 | 0.14831 | 2.5703 | 3.0949 | 0.82859 | 0.18786 | 4.096e-10 | 0.15809
13.2562 | 0.744 | 47.2899 | 66.3781 | 1.2377 | 0.12377 | 600 | 0 | 0 | 0 | 0 | 0 | 0 | 0 | 0 | 0 | 0 | 0 | 0 | -28874.5481 | -39347.406 | -27654.9348 | 0 | 0 | 1344.9593 | 0 | 16687.5271 | 1777.8763 | 0 | 0 | -1344.9593 | -14909.6509 | 2173.1176 | 1149.7897 | 21.8841 | 3.2481e-05 | 0.14702 | 0.27862 | 0.14831 | 2.5703 | 3.0949 | 0.82859 | 0.18786 | 4.0988e-10 | 0.16069
14.2562 | 0.75623 | 47.2161 | 66.3672 | 1.2582 | 0.12582 | 600 | 0 | 0 | 0 | 0 | 0 | 0 | 0 | 0 | 0 | 0 | 0 | 0 | -28874.5481 | -39347.406 | -27654.9348 | 0 | 0 | 1458.6827 | 0 | 16687.5271 | 1928.851 | 0 | 0 | -1458.6827 | -14758.6762 | 2357.6557 | 1246.9939 | 21.8841 | 3.2481e-05 | 0.14702 | 0.27862 | 0.14831 | 2.5703 | 3.0949 | 0.82859 | 0.18786 | 4.1016e-10 | 0.16333
15.2562 | 0.76867 | 47.1411 | 66.356 | 1.2791 | 0.12791 | 600 | 0 | 0 | 0 | 0 | 0 | 0 | 0 | 0 | 0 | 0 | 0 | 0 | -28874.5481 | -39347.406 | -27654.9348 | 0 | 0 | 1574.3568 | 0 | 16687.5271 | 2082.4153 | 0 | 0 | -1574.3568 | -14605.1118 | 2545.359 | 1345.7963 | 21.8841 | 3.2481e-05 | 0.14702 | 0.27862 | 0.14831 | 2.5703 | 3.0949 | 0.82859 | 0.18786 | 4.1045e-10 | 0.16601
16.2562 | 0.78132 | 47.0648 | 66.3447 | 1.3004 | 0.13004 | 600 | 0 | 0 | 0 | 0 | 0 | 0 | 0 | 0 | 0 | 0 | 0 | 0 | -28874.5481 | -39347.406 | -27654.9348 | 0 | 0 | 1692.0176 | 0 | 16687.5271 | 2238.6172 | 0 | 0 | -1692.0176 | -14448.9099 | 2736.2864 | 1446.2243 | 21.8841 | 3.2481e-05 | 0.14702 | 0.27862 | 0.14831 | 2.5703 | 3.0949 | 0.82859 | 0.18786 | 4.1075e-10 | 0.16875
17.2562 | 0.79419 | 46.9872 | 66.3332 | 1.322 | 0.1322 | 600 | 0 | 0 | 0 | 0 | 0 | 0 | 0 | 0 | 0 | 0 | 0 | 0 | -28874.5481 | -39347.406 | -27654.9348 | 0 | 0 | 1811.702 | 0 | 16687.5271 | 2397.5057 | 0 | 0 | -1811.702 | -14290.0215 | 2930.4974 | 1548.306 | 21.8841 | 3.2481e-05 | 0.14702 | 0.27862 | 0.14831 | 2.5703 | 3.0949 | 0.82859 | 0.18786 | 4.1104e-10 | 0.17153
18.2562 | 0.80728 | 46.9083 | 66.3215 | 1.344 | 0.1344 | 600 | 0 | 0 | 0 | 0 | 0 | 0 | 0 | 0 | 0 | 0 | 0 | 0 | -28874.5481 | -39347.406 | -27654.9348 | 0 | 0 | 1933.4478 | 0 | 16687.5271 | 2559.1306 | 0 | 0 | -1933.4478 | -14128.3966 | 3128.0533 | 1652.0696 | 21.8841 | 3.2481e-05 | 0.14702 | 0.27862 | 0.14831 | 2.5703 | 3.0949 | 0.82859 | 0.18786 | 4.1135e-10 | 0.17435
19.2562 | 0.8206 | 46.828 | 66.3096 | 1.3664 | 0.13664 | 600 | 0 | 0 | 0 | 0 | 0 | 0 | 0 | 0 | 0 | 0 | 0 | 0 | -28874.5481 | -39347.406 | -27654.9348 | 0 | 0 | 2057.2933 | 0 | 16687.5271 | 2723.543 | 0 | 0 | -2057.2933 | -13963.9841 | 3329.0164 | 1757.5443 | 21.8841 | 3.2481e-05 | 0.14702 | 0.27862 | 0.14831 | 2.5703 | 3.0949 | 0.82859 | 0.18786 | 4.1166e-10 | 0.17723
20.2562 | 0.83414 | 46.7463 | 66.2975 | 1.3891 | 0.13891 | 600 | 0 | 0 | 0 | 0 | 0 | 0 | 0 | 0 | 0 | 0 | 0 | 0 | -28874.5481 | -39347.406 | -27654.9348 | 0 | 0 | 2183.2777 | 0 | 16687.5271 | 2890.795 | 0 | 0 | -2183.2777 | -13796.7321 | 3533.4504 | 1864.7595 | 21.8841 | 3.2481e-05 | 0.14702 | 0.27862 | 0.14831 | 2.5703 | 3.0949 | 0.82859 | 0.18786 | 4.1197e-10 | 0.18015
21.2562 | 0.84793 | 46.6632 | 66.2852 | 1.4123 | 0.14123 | 600 | 0 | 0 | 0 | 0 | 0 | 0 | 0 | 0 | 0 | 0 | 0 | 0 | -28874.5481 | -39347.406 | -27654.9348 | 0 | 0 | 2311.4412 | 0 | 16687.5271 | 3060.9399 | 0 | 0 | -2311.4412 | -13626.5873 | 3741.4203 | 1973.7454 | 21.8841 | 3.2481e-05 | 0.14702 | 0.27862 | 0.14831 | 2.5703 | 3.0949 | 0.82859 | 0.18786 | 4.1229e-10 | 0.18313
22.2562 | 0.86195 | 46.5786 | 66.2726 | 1.4358 | 0.14358 | 600 | 0 | 0 | 0 | 0 | 0 | 0 | 0 | 0 | 0 | 0 | 0 | 0 | -28874.5481 | -39347.406 | -27654.9348 | 0 | 0 | 2441.8247 | 0 | 16687.5271 | 3234.0319 | 0 | 0 | -2441.8247 | -13453.4953 | 3952.9926 | 2084.5326 | 21.8841 | 3.2481e-05 | 0.14702 | 0.27862 | 0.14831 | 2.5703 | 3.0949 | 0.82859 | 0.18786 | 4.1261e-10 | 0.18616
23.2562 | 0.87621 | 46.4926 | 66.2599 | 1.4598 | 0.14598 | 600 | 0 | 0 | 0 | 0 | 0 | 0 | 0 | 0 | 0 | 0 | 0 | 0 | -28874.5481 | -39347.406 | -27654.9348 | 0 | 0 | 2574.4699 | 0 | 16687.5271 | 3410.1265 | 0 | 0 | -2574.4699 | -13277.4007 | 4168.235 | 2197.1524 | 21.8841 | 3.2481e-05 | 0.14702 | 0.27862 | 0.14831 | 2.5703 | 3.0949 | 0.82859 | 0.18786 | 4.1294e-10 | 0.18924
24.2562 | 0.89072 | 46.4051 | 66.2469 | 1.4842 | 0.14842 | 600 | 0 | 0 | 0 | 0 | 0 | 0 | 0 | 0 | 0 | 0 | 0 | 0 | -28874.5481 | -39347.406 | -27654.9348 | 0 | 0 | 2709.4196 | 0 | 16687.5271 | 3589.2804 | 0 | 0 | -2709.4196 | -13098.2467 | 4387.2168 | 2311.6364 | 21.8841 | 3.2481e-05 | 0.14702 | 0.27862 | 0.14831 | 2.5703 | 3.0949 | 0.82859 | 0.18786 | 4.1328e-10 | 0.19237
25.2562 | 0.90548 | 46.3161 | 66.2337 | 1.509 | 0.1509 | 600 | 0 | 0 | 0 | 0 | 0 | 0 | 0 | 0 | 0 | 0 | 0 | 0 | -28874.5481 | -39347.406 | -27654.9348 | 0 | 0 | 2846.7174 | 0 | 16687.5271 | 3771.5516 | 0 | 0 | -2846.7174 | -12915.9756 | 4610.0088 | 2428.0172 | 21.8841 | 3.2481e-05 | 0.14702 | 0.27862 | 0.14831 | 2.5703 | 3.0949 | 0.82859 | 0.18786 | 4.1362e-10 | 0.19556
26.2562 | 0.9205 | 46.2255 | 66.2202 | 1.5342 | 0.15342 | 600 | 0 | 0 | 0 | 0 | 0 | 0 | 0 | 0 | 0 | 0 | 0 | 0 | -28874.5481 | -39347.406 | -27654.9348 | 0 | 0 | 2986.4078 | 0 | 16687.5271 | 3956.9991 | 0 | 0 | -2986.4078 | -12730.5281 | 4836.6833 | 2546.3277 | 21.8841 | 3.2481e-05 | 0.14702 | 0.27862 | 0.14831 | 2.5703 | 3.0949 | 0.82859 | 0.18786 | 4.1397e-10 | 0.19881
27.2562 | 0.93579 | 46.1334 | 66.2066 | 1.5599 | 0.15599 | 600 | 0 | 0 | 0 | 0 | 0 | 0 | 0 | 0 | 0 | 0 | 0 | 0 | -28874.5481 | -39347.406 | -27654.9348 | 0 | 0 | 3128.5363 | 0 | 16687.5271 | 4145.6834 | 0 | 0 | -3128.5363 | -12541.8438 | 5067.3142 | 2666.6017 | 21.8841 | 3.2481e-05 | 0.14702 | 0.27862 | 0.14831 | 2.5703 | 3.0949 | 0.82859 | 0.18786 | 4.1432e-10 | 0.20211
28.2562 | 0.95134 | 46.0396 | 66.1927 | 1.586 | 0.1586 | 600 | 0 | 0 | 0 | 0 | 0 | 0 | 0 | 0 | 0 | 0 | 0 | 0 | -28874.5481 | -39347.406 | -27654.9348 | 0 | 0 | 3273.1495 | 0 | 16687.5271 | 4337.6662 | 0 | 0 | -3273.1495 | -12349.8609 | 5301.977 | 2788.8734 | 21.8841 | 3.2481e-05 | 0.14702 | 0.27862 | 0.14831 | 2.5703 | 3.0949 | 0.82859 | 0.18786 | 4.1468e-10 | 0.20547
29.2562 | 0.96716 | 45.9442 | 66.1785 | 1.6126 | 0.16126 | 600 | 0 | 0 | 0 | 0 | 0 | 0 | 0 | 0 | 0 | 0 | 0 | 0 | -28874.5481 | -39347.406 | -27654.9348 | 0 | 0 | 3420.2949 | 0 | 16687.5271 | 4533.0107 | 0 | 0 | -3420.2949 | -12154.5164 | 5540.7487 | 2913.1778 | 21.8841 | 3.2481e-05 | 0.14702 | 0.27862 | 0.14831 | 2.5703 | 3.0949 | 0.82859 | 0.18786 | 4.1504e-10 | 0.20888
30.2562 | 0.98326 | 45.8471 | 66.1641 | 1.6396 | 0.16396 | 600 | 0 | 0 | 0 | 0 | 0 | 0 | 0 | 0 | 0 | 0 | 0 | 0 | -28874.5481 | -39347.406 | -27654.9348 | 0 | 0 | 3570.0211 | 0 | 16687.5271 | 4731.7813 | 0 | 0 | -3570.0211 | -11955.7458 | 5783.7081 | 3039.5505 | 21.8841 | 3.2481e-05 | 0.14702 | 0.27862 | 0.14831 | 2.5703 | 3.0949 | 0.82859 | 0.18786 | 4.1541e-10 | 0.21236
31.2562 | 0.99964 | 45.7483 | 66.1495 | 1.6672 | 0.16672 | 600 | 0 | 0 | 0 | 0 | 0 | 0 | 0 | 0 | 0 | 0 | 0 | 0 | -28874.5481 | -39347.406 | -27654.9348 | 0 | 0 | 3722.3776 | 0 | 16687.5271 | 4934.0439 | 0 | 0 | -3722.3776 | -11753.4832 | 6030.9359 | 3168.0278 | 21.8841 | 3.2481e-05 | 0.14702 | 0.27862 | 0.14831 | 2.5703 | 3.0949 | 0.82859 | 0.18786 | 4.1579e-10 | 0.2159
32.2562 | 1.0163 | 45.6478 | 66.1346 | 1.6952 | 0.16952 | 600 | 0 | 0 | 0 | 0 | 0 | 0 | 0 | 0 | 0 | 0 | 0 | 0 | -28874.5481 | -39347.406 | -27654.9348 | 0 | 0 | 3877.4153 | 0 | 16687.5271 | 5139.8658 | 0 | 0 | -3877.4153 | -11547.6613 | 6282.5143 | 3298.6467 | 21.8841 | 3.2481e-05 | 0.14702 | 0.27862 | 0.14831 | 2.5703 | 3.0949 | 0.82859 | 0.18786 | 4.1617e-10 | 0.2195
33.2562 | 1.0333 | 45.5455 | 66.1194 | 1.7237 | 0.17237 | 600 | 0 | 0 | 0 | 0 | 0 | 0 | 0 | 0 | 0 | 0 | 0 | 0 | -28874.5481 | -39347.406 | -27654.9348 | 0 | 0 | 4035.1859 | 0 | 16687.5271 | 5349.316 | 0 | 0 | -4035.1859 | -11338.2112 | 6538.5275 | 3431.445 | 21.8841 | 3.2481e-05 | 0.14702 | 0.27862 | 0.14831 | 2.5703 | 3.0949 | 0.82859 | 0.18786 | 4.1656e-10 | 0.22316
34.2562 | 1.0505 | 45.4414 | 66.1039 | 1.7527 | 0.17527 | 600 | 0 | 0 | 0 | 0 | 0 | 0 | 0 | 0 | 0 | 0 | 0 | 0 | -28874.5481 | -39347.406 | -27654.9348 | 0 | 0 | 4195.7425 | 0 | 16687.5271 | 5562.4647 | 0 | 0 | -4195.7425 | -11125.0625 | 6799.0615 | 3566.461 | 21.8841 | 3.2481e-05 | 0.14702 | 0.27862 | 0.14831 | 2.5703 | 3.0949 | 0.82859 | 0.18786 | 4.1695e-10 | 0.22689
35.2562 | 1.0681 | 45.3354 | 66.0882 | 1.7822 | 0.17822 | 600 | 0 | 0 | 0 | 0 | 0 | 0 | 0 | 0 | 0 | 0 | 0 | 0 | -28874.5481 | -39347.406 | -27654.9348 | 0 | 0 | 4359.1393 | 0 | 16687.5271 | 5779.3839 | 0 | 0 | -4359.1393 | -10908.1433 | 7064.2042 | 3703.734 | 21.8841 | 3.2481e-05 | 0.14702 | 0.27862 | 0.14831 | 2.5703 | 3.0949 | 0.82859 | 0.18786 | 4.1736e-10 | 0.23069
36.2562 | 1.086 | 45.2276 | 66.0722 | 1.8123 | 0.18123 | 600 | 0 | 0 | 0 | 0 | 0 | 0 | 0 | 0 | 0 | 0 | 0 | 0 | -28874.5481 | -39347.406 | -27654.9348 | 0 | 0 | 4525.4317 | 0 | 16687.5271 | 6000.1471 | 0 | 0 | -4525.4317 | -10687.38 | 7334.0456 | 3843.3039 | 21.8841 | 3.2481e-05 | 0.14702 | 0.27862 | 0.14831 | 2.5703 | 3.0949 | 0.82859 | 0.18786 | 4.1777e-10 | 0.23455
37.2562 | 1.1042 | 45.1179 | 66.056 | 1.8428 | 0.18428 | 600 | 0 | 0 | 0 | 0 | 0 | 0 | 0 | 0 | 0 | 0 | 0 | 0 | -28874.5481 | -39347.406 | -27654.9348 | 0 | 0 | 4694.6763 | 0 | 16687.5271 | 6224.8297 | 0 | 0 | -4694.6763 | -10462.6974 | 7608.6775 | 3985.2116 | 21.8841 | 3.2481e-05 | 0.14702 | 0.27862 | 0.14831 | 2.5703 | 3.0949 | 0.82859 | 0.18786 | 4.1818e-10 | 0.23848
38.2562 | 1.1227 | 45.0062 | 66.0394 | 1.874 | 0.1874 | 600 | 0 | 0 | 0 | 0 | 0 | 0 | 0 | 0 | 0 | 0 | 0 | 0 | -28874.5481 | -39347.406 | -27654.9348 | 0 | 0 | 4866.9312 | 0 | 16687.5271 | 6453.5085 | 0 | 0 | -4866.9312 | -10234.0187 | 7888.1941 | 4129.4984 | 21.8841 | 3.2481e-05 | 0.14702 | 0.27862 | 0.14831 | 2.5703 | 3.0949 | 0.82859 | 0.18786 | 4.186e-10 | 0.24248
39.2562 | 1.1416 | 44.8925 | 66.0225 | 1.9056 | 0.19056 | 600 | 0 | 0 | 0 | 0 | 0 | 0 | 0 | 0 | 0 | 0 | 0 | 0 | -28874.5481 | -39347.406 | -27654.9348 | 0 | 0 | 5042.2554 | 0 | 16687.5271 | 6686.2622 | 0 | 0 | -5042.2554 | -10001.265 | 8172.6915 | 4276.2068 | 21.8841 | 3.2481e-05 | 0.14702 | 0.27862 | 0.14831 | 2.5703 | 3.0949 | 0.82859 | 0.18786 | 4.1903e-10 | 0.24655
40.2562 | 1.1608 | 44.7768 | 66.0054 | 1.9379 | 0.19379 | 600 | 0 | 0 | 0 | 0 | 0 | 0 | 0 | 0 | 0 | 0 | 0 | 0 | -28874.5481 | -39347.406 | -27654.9348 | 0 | 0 | 5220.7098 | 0 | 16687.5271 | 6923.1712 | 0 | 0 | -5220.7098 | -9764.356 | 8462.268 | 4425.38 | 21.8841 | 3.2481e-05 | 0.14702 | 0.27862 | 0.14831 | 2.5703 | 3.0949 | 0.82859 | 0.18786 | 4.1947e-10 | 0.25069
41.2562 | 1.1803 | 44.659 | 65.9879 | 1.9707 | 0.19707 | 600 | 0 | 0 | 0 | 0 | 0 | 0 | 0 | 0 | 0 | 0 | 0 | 0 | -28874.5481 | -39347.406 | -27654.9348 | 0 | 0 | 5402.3562 | 0 | 16687.5271 | 7164.3178 | 0 | 0 | -5402.3562 | -9523.2093 | 8757.0242 | 4577.062 | 21.8841 | 3.2481e-05 | 0.14702 | 0.27862 | 0.14831 | 2.5703 | 3.0949 | 0.82859 | 0.18786 | 4.1992e-10 | 0.25491
42.2562 | 1.2002 | 44.5391 | 65.9701 | 2.0041 | 0.20041 | 600 | 0 | 0 | 0 | 0 | 0 | 0 | 0 | 0 | 0 | 0 | 0 | 0 | -28874.5481 | -39347.406 | -27654.9348 | 0 | 0 | 5587.2581 | 0 | 16687.5271 | 7409.7863 | 0 | 0 | -5587.2581 | -9277.7408 | 9057.063 | 4731.2977 | 21.8841 | 3.2481e-05 | 0.14702 | 0.27862 | 0.14831 | 2.5703 | 3.0949 | 0.82859 | 0.18786 | 4.2037e-10 | 0.25921
43.2562 | 1.2204 | 44.4171 | 65.952 | 2.0381 | 0.20381 | 600 | 0 | 0 | 0 | 0 | 0 | 0 | 0 | 0 | 0 | 0 | 0 | 0 | -28874.5481 | -39347.406 | -27654.9348 | 0 | 0 | 5775.4803 | 0 | 16687.5271 | 7659.6628 | 0 | 0 | -5775.4803 | -9027.8643 | 9362.4898 | 4888.1329 | 21.8841 | 3.2481e-05 | 0.14702 | 0.27862 | 0.14831 | 2.5703 | 3.0949 | 0.82859 | 0.18786 | 4.2083e-10 | 0.26358
44.2562 | 1.241 | 44.2928 | 65.9336 | 2.0727 | 0.20727 | 600 | 0 | 0 | 0 | 0 | 0 | 0 | 0 | 0 | 0 | 0 | 0 | 0 | -28874.5481 | -39347.406 | -27654.9348 | 0 | 0 | 5967.0893 | 0 | 16687.5271 | 7914.0355 | 0 | 0 | -5967.0893 | -8773.4917 | 9673.4123 | 5047.6145 | 21.8841 | 3.2481e-05 | 0.14702 | 0.27862 | 0.14831 | 2.5703 | 3.0949 | 0.82859 | 0.18786 | 4.2129e-10 | 0.26803
45.2562 | 1.262 | 44.1663 | 65.9148 | 2.108 | 0.2108 | 600 | 0 | 0 | 0 | 0 | 0 | 0 | 0 | 0 | 0 | 0 | 0 | 0 | -28874.5481 | -39347.406 | -27654.9348 | 0 | 0 | 6162.1531 | 0 | 16687.5271 | 8172.9945 | 0 | 0 | -6162.1531 | -8514.5327 | 9989.9407 | 5209.79 | 21.8841 | 3.2481e-05 | 0.14702 | 0.27862 | 0.14831 | 2.5703 | 3.0949 | 0.82859 | 0.18786 | 4.2177e-10 | 0.27256
46.2562 | 1.2833 | 44.0376 | 65.8957 | 2.1438 | 0.21438 | 600 | 0 | 0 | 0 | 0 | 0 | 0 | 0 | 0 | 0 | 0 | 0 | 0 | -28874.5481 | -39347.406 | -27654.9348 | 0 | 0 | 6360.741 | 0 | 16687.5271 | 8436.6321 | 0 | 0 | -6360.741 | -8250.895 | 10312.1879 | 5374.708 | 21.8841 | 3.2481e-05 | 0.14702 | 0.27862 | 0.14831 | 2.5703 | 3.0949 | 0.82859 | 0.18786 | 4.2225e-10 | 0.27717
47.2562 | 1.3051 | 43.9065 | 65.8763 | 2.1804 | 0.21804 | 600 | 0 | 0 | 0 | 0 | 0 | 0 | 0 | 0 | 0 | 0 | 0 | 0 | -28874.5481 | -39347.406 | -27654.9348 | 0 | 0 | 6562.9244 | 0 | 16687.5271 | 8705.0429 | 0 | 0 | -6562.9244 | -7982.4843 | 10640.2693 | 5542.4182 | 21.8841 | 3.2481e-05 | 0.14702 | 0.27862 | 0.14831 | 2.5703 | 3.0949 | 0.82859 | 0.18786 | 4.2274e-10 | 0.28186
48.2562 | 1.3272 | 43.773 | 65.8565 | 2.2175 | 0.22175 | 600 | 0 | 0 | 0 | 0 | 0 | 0 | 0 | 0 | 0 | 0 | 0 | 0 | -28874.5481 | -39347.406 | -27654.9348 | 0 | 0 | 6768.7761 | 0 | 16687.5271 | 8978.3235 | 0 | 0 | -6768.7761 | -7709.2037 | 10974.3032 | 5712.9712 | 21.8841 | 3.2481e-05 | 0.14702 | 0.27862 | 0.14831 | 2.5703 | 3.0949 | 0.82859 | 0.18786 | 4.2324e-10 | 0.28665
49.2562 | 1.3497 | 43.6371 | 65.8363 | 2.2554 | 0.22554 | 600 | 0 | 0 | 0 | 0 | 0 | 0 | 0 | 0 | 0 | 0 | 0 | 0 | -28874.5481 | -39347.406 | -27654.9348 | 0 | 0 | 6978.3706 | 0 | 16687.5271 | 9256.5729 | 0 | 0 | -6978.3706 | -7430.9542 | 11314.4105 | 5886.4185 | 21.8841 | 3.2481e-05 | 0.14702 | 0.27862 | 0.14831 | 2.5703 | 3.0949 | 0.82859 | 0.18786 | 4.2375e-10 | 0.29151
50.2562 | 1.3727 | 43.4987 | 65.8158 | 2.294 | 0.2294 | 600 | 0 | 0 | 0 | 0 | 0 | 0 | 0 | 0 | 0 | 0 | 0 | 0 | -28874.5481 | -39347.406 | -27654.9348 | 0 | 0 | 7191.7842 | 0 | 16687.5271 | 9539.8926 | 0 | 0 | -7191.7842 | -7147.6346 | 11660.7152 | 6062.813 | 21.8841 | 3.2481e-05 | 0.14702 | 0.27862 | 0.14831 | 2.5703 | 3.0949 | 0.82859 | 0.18786 | 4.2427e-10 | 0.29647
51.2562 | 1.3961 | 43.3578 | 65.7949 | 2.3332 | 0.23332 | 600 | 0 | 0 | 0 | 0 | 0 | 0 | 0 | 0 | 0 | 0 | 0 | 0 | -28874.5481 | -39347.406 | -27654.9348 | 0 | 0 | 7409.0952 | 0 | 16687.5271 | 9828.3862 | 0 | 0 | -7409.0952 | -6859.141 | 12013.3441 | 6242.2083 | 21.8841 | 3.2481e-05 | 0.14702 | 0.27862 | 0.14831 | 2.5703 | 3.0949 | 0.82859 | 0.18786 | 4.2479e-10 | 0.30152
52.2562 | 1.4199 | 43.2143 | 65.7736 | 2.3732 | 0.23732 | 600 | 0 | 0 | 0 | 0 | 0 | 0 | 0 | 0 | 0 | 0 | 0 | 0 | -28874.5481 | -39347.406 | -27654.9348 | 0 | 0 | 7630.3837 | 0 | 16687.5271 | 10122.1601 | 0 | 0 | -7630.3837 | -6565.3671 | 12372.4272 | 6424.6593 | 21.8841 | 3.2481e-05 | 0.14702 | 0.27862 | 0.14831 | 2.5703 | 3.0949 | 0.82859 | 0.18786 | 4.2533e-10 | 0.30665
53.2562 | 1.4441 | 43.0682 | 65.752 | 2.4139 | 0.24139 | 600 | 0 | 0 | 0 | 0 | 0 | 0 | 0 | 0 | 0 | 0 | 0 | 0 | -28874.5481 | -39347.406 | -27654.9348 | 0 | 0 | 7855.7315 | 0 | 16687.5271 | 10421.3231 | 0 | 0 | -7855.7315 | -6266.2041 | 12738.0974 | 6610.222 | 21.8841 | 3.2481e-05 | 0.14702 | 0.27862 | 0.14831 | 2.5703 | 3.0949 | 0.82859 | 0.18786 | 4.2587e-10 | 0.31189
54.2562 | 1.4688 | 42.9194 | 65.7299 | 2.4554 | 0.24554 | 600 | 0 | 0 | 0 | 0 | 0 | 0 | 0 | 0 | 0 | 0 | 0 | 0 | -28874.5481 | -39347.406 | -27654.9348 | 0 | 0 | 8085.2227 | 0 | 16687.5271 | 10725.9867 | 0 | 0 | -8085.2227 | -5961.5405 | 13110.491 | 6798.9535 | 21.8841 | 3.2481e-05 | 0.14702 | 0.27862 | 0.14831 | 2.5703 | 3.0949 | 0.82859 | 0.18786 | 4.2642e-10 | 0.31722
55.2562 | 1.4939 | 42.7678 | 65.7074 | 2.4976 | 0.24976 | 600 | 0 | 0 | 0 | 0 | 0 | 0 | 0 | 0 | 0 | 0 | 0 | 0 | -28874.5481 | -39347.406 | -27654.9348 | 0 | 0 | 8318.9434 | 0 | 16687.5271 | 11036.265 | 0 | 0 | -8318.9434 | -5651.2621 | 13489.7476 | 6990.9122 | 21.8841 | 3.2481e-05 | 0.14702 | 0.27862 | 0.14831 | 2.5703 | 3.0949 | 0.82859 | 0.18786 | 4.2699e-10 | 0.32265
56.2562 | 1.5195 | 42.6135 | 65.6845 | 2.5406 | 0.25406 | 600 | 0 | 0 | 0 | 0 | 0 | 0 | 0 | 0 | 0 | 0 | 0 | 0 | -28874.5481 | -39347.406 | -27654.9348 | 0 | 0 | 8556.9815 | 0 | 16687.5271 | 11352.2752 | 0 | 0 | -8556.9815 | -5335.252 | 13876.0103 | 7186.1577 | 21.8841 | 3.2481e-05 | 0.14702 | 0.27862 | 0.14831 | 2.5703 | 3.0949 | 0.82859 | 0.18786 | 4.2756e-10 | 0.32817
57.2562 | 1.5456 | 42.4563 | 65.6612 | 2.5844 | 0.25844 | 600 | 0 | 0 | 0 | 0 | 0 | 0 | 0 | 0 | 0 | 0 | 0 | 0 | -28874.5481 | -39347.406 | -27654.9348 | 0 | 0 | 8799.4274 | 0 | 16687.5271 | 11674.1369 | 0 | 0 | -8799.4274 | -5013.3902 | 14269.4255 | 7384.7506 | 21.8841 | 3.2481e-05 | 0.14702 | 0.27862 | 0.14831 | 2.5703 | 3.0949 | 0.82859 | 0.18786 | 4.2814e-10 | 0.3338
58.2562 | 1.5721 | 42.2962 | 65.6375 | 2.629 | 0.2629 | 600 | 0 | 0 | 0 | 0 | 0 | 0 | 0 | 0 | 0 | 0 | 0 | 0 | -28874.5481 | -39347.406 | -27654.9348 | 0 | 0 | 9046.3737 | 0 | 16687.5271 | 12001.9732 | 0 | 0 | -9046.3737 | -4685.554 | 14670.1433 | 7586.7532 | 21.8841 | 3.2481e-05 | 0.14702 | 0.27862 | 0.14831 | 2.5703 | 3.0949 | 0.82859 | 0.18786 | 4.2873e-10 | 0.33954
59.2562 | 1.5992 | 42.1331 | 65.6133 | 2.6745 | 0.26745 | 600 | 0 | 0 | 0 | 0 | 0 | 0 | 0 | 0 | 0 | 0 | 0 | 0 | -28874.5481 | -39347.406 | -27654.9348 | 0 | 0 | 9297.9152 | 0 | 16687.5271 | 12335.9097 | 0 | 0 | -9297.9152 | -4351.6174 | 15078.3176 | 7792.2286 | 21.8841 | 3.2481e-05 | 0.14702 | 0.27862 | 0.14831 | 2.5703 | 3.0949 | 0.82859 | 0.18786 | 4.2933e-10 | 0.34538
60.2562 | 1.6267 | 41.9669 | 65.5886 | 2.7208 | 0.27208 | 600 | 0 | 0 | 0 | 0 | 0 | 0 | 0 | 0 | 0 | 0 | 0 | 0 | -28874.5481 | -39347.406 | -27654.9348 | 0 | 0 | 9554.1489 | 0 | 16687.5271 | 12676.0756 | 0 | 0 | -9554.1489 | -4011.4515 | 15494.1061 | 8001.2417 | 21.8841 | 3.2481e-05 | 0.14702 | 0.27862 | 0.14831 | 2.5703 | 3.0949 | 0.82859 | 0.18786 | 4.2994e-10 | 0.35133
61.2562 | 1.6548 | 41.7977 | 65.5635 | 2.7679 | 0.27679 | 600 | 0 | 0 | 0 | 0 | 0 | 0 | 0 | 0 | 0 | 0 | 0 | 0 | -28874.5481 | -39347.406 | -27654.9348 | 0 | 0 | 9815.1746 | 0 | 16687.5271 | 13022.6031 | 0 | 0 | -9815.1746 | -3664.924 | 15917.6705 | 8213.8586 | 21.8841 | 3.2481e-05 | 0.14702 | 0.27862 | 0.14831 | 2.5703 | 3.0949 | 0.82859 | 0.18786 | 4.3056e-10 | 0.35739
62.2562 | 1.6834 | 41.6252 | 65.538 | 2.816 | 0.2816 | 600 | 0 | 0 | 0 | 0 | 0 | 0 | 0 | 0 | 0 | 0 | 0 | 0 | -28874.5481 | -39347.406 | -27654.9348 | 0 | 0 | 10081.0943 | 0 | 16687.5271 | 13375.6277 | 0 | 0 | -10081.0943 | -3311.8994 | 16349.1763 | 8430.1466 | 21.8841 | 3.2481e-05 | 0.14702 | 0.27862 | 0.14831 | 2.5703 | 3.0949 | 0.82859 | 0.18786 | 4.312e-10 | 0.36357
63.2562 | 1.7125 | 41.4496 | 65.5119 | 2.8649 | 0.28649 | 600 | 0 | 0 | 0 | 0 | 0 | 0 | 0 | 0 | 0 | 0 | 0 | 0 | -28874.5481 | -39347.406 | -27654.9348 | 0 | 0 | 10352.0127 | 0 | 16687.5271 | 13735.2885 | 0 | 0 | -10352.0127 | -2952.2387 | 16788.7936 | 8650.1748 | 21.8841 | 3.2481e-05 | 0.14702 | 0.27862 | 0.14831 | 2.5703 | 3.0949 | 0.82859 | 0.18786 | 4.3184e-10 | 0.36986
64.2562 | 1.7422 | 41.2706 | 65.4854 | 2.9148 | 0.29148 | 600 | 0 | 0 | 0 | 0 | 0 | 0 | 0 | 0 | 0 | 0 | 0 | 0 | -28874.5481 | -39347.406 | -27654.9348 | 0 | 0 | 10628.0372 | 0 | 16687.5271 | 14101.7278 | 0 | 0 | -10628.0372 | -2585.7993 | 17236.6964 | 8874.0134 | 21.8841 | 3.2481e-05 | 0.14702 | 0.27862 | 0.14831 | 2.5703 | 3.0949 | 0.82859 | 0.18786 | 4.3249e-10 | 0.37627
65.2562 | 1.7724 | 41.0882 | 65.4583 | 2.9656 | 0.29656 | 600 | 0 | 0 | 0 | 0 | 0 | 0 | 0 | 0 | 0 | 0 | 0 | 0 | -28874.5481 | -39347.406 | -27654.9348 | 0 | 0 | 10909.2779 | 0 | 16687.5271 | 14475.0919 | 0 | 0 | -10909.2779 | -2212.4352 | 17693.0635 | 9101.7346 | 21.8841 | 3.2481e-05 | 0.14702 | 0.27862 | 0.14831 | 2.5703 | 3.0949 | 0.82859 | 0.18786 | 4.3316e-10 | 0.3828
66.2562 | 1.8032 | 40.9024 | 65.4308 | 3.0174 | 0.30174 | 600 | 0 | 0 | 0 | 0 | 0 | 0 | 0 | 0 | 0 | 0 | 0 | 0 | -28874.5481 | -39347.406 | -27654.9348 | 0 | 0 | 11195.8476 | 0 | 16687.5271 | 14855.5307 | 0 | 0 | -11195.8476 | -1831.9964 | 18158.0779 | 9333.4116 | 21.8841 | 3.2481e-05 | 0.14702 | 0.27862 | 0.14831 | 2.5703 | 3.0949 | 0.82859 | 0.18786 | 4.3383e-10 | 0.38946
67.2562 | 1.8346 | 40.7131 | 65.4027 | 3.0701 | 0.30701 | 600 | 0 | 0 | 0 | 0 | 0 | 0 | 0 | 0 | 0 | 0 | 0 | 0 | -28874.5481 | -39347.406 | -27654.9348 | 0 | 0 | 11487.8622 | 0 | 16687.5271 | 15243.1979 | 0 | 0 | -11487.8622 | -1444.3293 | 18631.9278 | 9569.1196 | 21.8841 | 3.2481e-05 | 0.14702 | 0.27862 | 0.14831 | 2.5703 | 3.0949 | 0.82859 | 0.18786 | 4.3452e-10 | 0.39624
68.2562 | 1.8666 | 40.5201 | 65.3741 | 3.1239 | 0.31239 | 600 | 0 | 0 | 0 | 0 | 0 | 0 | 0 | 0 | 0 | 0 | 0 | 0 | -28874.5481 | -39347.406 | -27654.9348 | 0 | 0 | 11785.4405 | 0 | 16687.5271 | 15638.2512 | 0 | 0 | -11785.4405 | -1049.276 | 19114.8057 | 9808.9352 | 21.8841 | 3.2481e-05 | 0.14702 | 0.27862 | 0.14831 | 2.5703 | 3.0949 | 0.82859 | 0.18786 | 4.3522e-10 | 0.40315
69.2562 | 1.8992 | 40.3235 | 65.3449 | 3.1787 | 0.31787 | 600 | 0 | 0 | 0 | 0 | 0 | 0 | 0 | 0 | 0 | 0 | 0 | 0 | -28874.5481 | -39347.406 | -27654.9348 | 0 | 0 | 12088.7043 | 0 | 16687.5271 | 16040.8524 | 0 | 0 | -12088.7043 | -646.6748 | 19606.9096 | 10052.9369 | 21.8841 | 3.2481e-05 | 0.14702 | 0.27862 | 0.14831 | 2.5703 | 3.0949 | 0.82859 | 0.18786 | 4.3593e-10 | 0.41019
70.2562 | 1.9325 | 40.1231 | 65.3152 | 3.2345 | 0.32345 | 600 | 0 | 0 | 0 | 0 | 0 | 0 | 0 | 0 | 0 | 0 | 0 | 0 | -28874.5481 | -39347.406 | -27654.9348 | 0 | 0 | 12397.7787 | 0 | 16687.5271 | 16451.1675 | 0 | 0 | -12397.7787 | -236.3596 | 20108.4423 | 10301.2047 | 21.8841 | 3.2481e-05 | 0.14702 | 0.27862 | 0.14831 | 2.5703 | 3.0949 | 0.82859 | 0.18786 | 4.3666e-10 | 0.41737
71.2562 | 1.9664 | 39.9188 | 65.2849 | 3.2914 | 0.32914 | 600 | 0 | 0 | 0 | 0 | 0 | 0 | 0 | 0 | 0 | 0 | 0 | 0 | -28874.5481 | -39347.406 | -27654.9348 | 0 | 0 | 12712.7921 | 0 | 16687.5271 | 16869.367 | 0 | 0 | -12712.7921 | 181.8398 | 20619.6121 | 10553.8204 | 21.8841 | 3.2481e-05 | 0.14702 | 0.27862 | 0.14831 | 2.5703 | 3.0949 | 0.82859 | 0.18786 | 4.3739e-10 | 0.42468
72.2562 | 2.0009 | 39.7106 | 65.254 | 3.3494 | 0.33494 | 600 | 0 | 0 | 0 | 0 | 0 | 0 | 0 | 0 | 0 | 0 | 0 | 0 | -28874.5481 | -39347.406 | -27654.9348 | 0 | 0 | 13033.8762 | 0 | 16687.5271 | 17295.6257 | 0 | 0 | -13033.8762 | 608.0985 | 21140.6327 | 10810.8679 | 21.8841 | 3.2481e-05 | 0.14702 | 0.27862 | 0.14831 | 2.5703 | 3.0949 | 0.82859 | 0.18786 | 4.3814e-10 | 0.43214
73.2562 | 2.0361 | 39.4984 | 65.2225 | 3.4085 | 0.34085 | 600 | 0 | 0 | 0 | 0 | 0 | 0 | 0 | 0 | 0 | 0 | 0 | 0 | -28874.5481 | -39347.406 | -27654.9348 | 0 | 0 | 13361.1662 | 0 | 16687.5271 | 17730.1231 | 0 | 0 | -13361.1662 | 1042.5959 | 21671.7236 | 11072.4325 | 21.8841 | 3.2481e-05 | 0.14702 | 0.27862 | 0.14831 | 2.5703 | 3.0949 | 0.82859 | 0.18786 | 4.389e-10 | 0.43974
74.2562 | 2.0719 | 39.2821 | 65.1904 | 3.4688 | 0.34688 | 600 | 0 | 0 | 0 | 0 | 0 | 0 | 0 | 0 | 0 | 0 | 0 | 0 | -28874.5481 | -39347.406 | -27654.9348 | 0 | 0 | 13694.8008 | 0 | 16687.5271 | 18173.0434 | 0 | 0 | -13694.8008 | 1485.5163 | 22213.11 | 11338.6017 | 21.8841 | 3.2481e-05 | 0.14702 | 0.27862 | 0.14831 | 2.5703 | 3.0949 | 0.82859 | 0.18786 | 4.3968e-10 | 0.44749
75.2562 | 2.1085 | 39.0615 | 65.1577 | 3.5303 | 0.35303 | 600 | 0 | 0 | 0 | 0 | 0 | 0 | 0 | 0 | 0 | 0 | 0 | 0 | -28874.5481 | -39347.406 | -27654.9348 | 0 | 0 | 14034.9227 | 0 | 16687.5271 | 18624.5759 | 0 | 0 | -14034.9227 | 1937.0487 | 22765.0231 | 11609.4649 | 21.8841 | 3.2481e-05 | 0.14702 | 0.27862 | 0.14831 | 2.5703 | 3.0949 | 0.82859 | 0.18786 | 4.4046e-10 | 0.45539
76.2562 | 2.1458 | 38.8367 | 65.1244 | 3.5929 | 0.35929 | 600 | 0 | 0 | 0 | 0 | 0 | 0 | 0 | 0 | 0 | 0 | 0 | 0 | -28874.5481 | -39347.406 | -27654.9348 | 0 | 0 | 14381.6781 | 0 | 16687.5271 | 19084.9148 | 0 | 0 | -14381.6781 | 2397.3876 | 23327.7004 | 11885.1136 | 21.8841 | 3.2481e-05 | 0.14702 | 0.27862 | 0.14831 | 2.5703 | 3.0949 | 0.82859 | 0.18786 | 4.4126e-10 | 0.46344
77.2562 | 2.1838 | 38.6075 | 65.0904 | 3.6568 | 0.36568 | 600 | 0 | 0 | 0 | 0 | 0 | 0 | 0 | 0 | 0 | 0 | 0 | 0 | -28874.5481 | -39347.406 | -27654.9348 | 0 | 0 | 14735.2172 | 0 | 16687.5271 | 19554.2595 | 0 | 0 | -14735.2172 | 2866.7324 | 23901.3857 | 12165.6411 | 21.8841 | 3.2481e-05 | 0.14702 | 0.27862 | 0.14831 | 2.5703 | 3.0949 | 0.82859 | 0.18786 | 4.4208e-10 | 0.47165
78.2562 | 2.2226 | 38.3737 | 65.0557 | 3.7219 | 0.37219 | 600 | 0 | 0 | 0 | 0 | 0 | 0 | 0 | 0 | 0 | 0 | 0 | 0 | -28874.5481 | -39347.406 | -27654.9348 | 0 | 0 | 15095.6945 | 0 | 16687.5271 | 20032.8151 | 0 | 0 | -15095.6945 | 3345.2879 | 24486.3293 | 12451.1432 | 21.8841 | 3.2481e-05 | 0.14702 | 0.27862 | 0.14831 | 2.5703 | 3.0949 | 0.82859 | 0.18786 | 4.4291e-10 | 0.48002
79.2562 | 2.2621 | 38.1354 | 65.0204 | 3.7883 | 0.37883 | 600 | 0 | 0 | 0 | 0 | 0 | 0 | 0 | 0 | 0 | 0 | 0 | 0 | -28874.5481 | -39347.406 | -27654.9348 | 0 | 0 | 15463.2684 | 0 | 16687.5271 | 20520.7918 | 0 | 0 | -15463.2684 | 3833.2647 | 25082.7887 | 12741.7175 | 21.8841 | 3.2481e-05 | 0.14702 | 0.27862 | 0.14831 | 2.5703 | 3.0949 | 0.82859 | 0.18786 | 4.4375e-10 | 0.48856
80.2562 | 2.3024 | 37.8923 | 64.9843 | 3.856 | 0.3856 | 600 | 0 | 0 | 0 | 0 | 0 | 0 | 0 | 0 | 0 | 0 | 0 | 0 | -28874.5481 | -39347.406 | -27654.9348 | 0 | 0 | 15838.1018 | 0 | 16687.5271 | 21018.406 | 0 | 0 | -15838.1018 | 4330.8788 | 25691.0279 | 13037.4641 | 21.8841 | 3.2481e-05 | 0.14702 | 0.27862 | 0.14831 | 2.5703 | 3.0949 | 0.82859 | 0.18786 | 4.4461e-10 | 0.49726
81.2562 | 2.3435 | 37.6445 | 64.9476 | 3.9251 | 0.39251 | 600 | 0 | 0 | 0 | 0 | 0 | 0 | 0 | 0 | 0 | 0 | 0 | 0 | -28874.5481 | -39347.406 | -27654.9348 | 0 | 0 | 16220.3619 | 0 | 16687.5271 | 21525.8797 | 0 | 0 | -16220.3619 | 4838.3525 | 26311.3185 | 13338.4853 | 21.8841 | 3.2481e-05 | 0.14702 | 0.27862 | 0.14831 | 2.5703 | 3.0949 | 0.82859 | 0.18786 | 4.4548e-10 | 0.50614
82.2562 | 2.3854 | 37.3917 | 64.9101 | 3.9955 | 0.39955 | 600 | 0 | 0 | 0 | 0 | 0 | 0 | 0 | 0 | 0 | 0 | 0 | 0 | -28874.5481 | -39347.406 | -27654.9348 | 0 | 0 | 16610.2208 | 0 | 16687.5271 | 22043.4411 | 0 | 0 | -16610.2208 | 5355.914 | 26943.9396 | 13644.8858 | 21.8841 | 3.2481e-05 | 0.14702 | 0.27862 | 0.14831 | 2.5703 | 3.0949 | 0.82859 | 0.18786 | 4.4636e-10 | 0.51519
83.2562 | 2.4282 | 37.1339 | 64.8718 | 4.0674 | 0.40674 | 600 | 0 | 0 | 0 | 0 | 0 | 0 | 0 | 0 | 0 | 0 | 0 | 0 | -28874.5481 | -39347.406 | -27654.9348 | 0 | 0 | 17007.8551 | 0 | 16687.5271 | 22571.3249 | 0 | 0 | -17007.8551 | 5883.7977 | 27589.1776 | 13956.7727 | 21.8841 | 3.2481e-05 | 0.14702 | 0.27862 | 0.14831 | 2.5703 | 3.0949 | 0.82859 | 0.18786 | 4.4726e-10 | 0.52443
84.2562 | 2.4718 | 36.8709 | 64.8328 | 4.1406 | 0.41406 | 600 | 0 | 0 | 0 | 0 | 0 | 0 | 0 | 0 | 0 | 0 | 0 | 0 | -28874.5481 | -39347.406 | -27654.9348 | 0 | 0 | 17413.4464 | 0 | 16687.5271 | 23109.772 | 0 | 0 | -17413.4464 | 6422.2448 | 28247.3275 | 14274.2557 | 21.8841 | 3.2481e-05 | 0.14702 | 0.27862 | 0.14831 | 2.5703 | 3.0949 | 0.82859 | 0.18786 | 4.4818e-10 | 0.53385
85.2562 | 2.5163 | 36.6026 | 64.793 | 4.2154 | 0.42154 | 600 | 0 | 0 | 0 | 0 | 0 | 0 | 0 | 0 | 0 | 0 | 0 | 0 | -28874.5481 | -39347.406 | -27654.9348 | 0 | 0 | 17827.1813 | 0 | 16687.5271 | 23659.0302 | 0 | 0 | -17827.1813 | 6971.5031 | 28918.6918 | 14597.4467 | 21.8841 | 3.2481e-05 | 0.14702 | 0.27862 | 0.14831 | 2.5703 | 3.0949 | 0.82859 | 0.18786 | 4.4911e-10 | 0.54346
86.2562 | 2.5617 | 36.3289 | 64.7524 | 4.2916 | 0.42916 | 600 | 0 | 0 | 0 | 0 | 0 | 0 | 0 | 0 | 0 | 0 | 0 | 0 | -28874.5481 | -39347.406 | -27654.9348 | 0 | 0 | 18249.2516 | 0 | 16687.5271 | 24219.3543 | 0 | 0 | -18249.2516 | 7531.8272 | 29603.5821 | 14926.4608 | 21.8841 | 3.2481e-05 | 0.14702 | 0.27862 | 0.14831 | 2.5703 | 3.0949 | 0.82859 | 0.18786 | 4.5005e-10 | 0.55326
87.2562 | 2.608 | 36.0497 | 64.711 | 4.3694 | 0.43694 | 600 | 0 | 0 | 0 | 0 | 0 | 0 | 0 | 0 | 0 | 0 | 0 | 0 | -28874.5481 | -39347.406 | -27654.9348 | 0 | 0 | 18679.8547 | 0 | 16687.5271 | 24791.0061 | 0 | 0 | -18679.8547 | 8103.479 | 30302.3184 | 15261.4153 | 21.8841 | 3.2481e-05 | 0.14702 | 0.27862 | 0.14831 | 2.5703 | 3.0949 | 0.82859 | 0.18786 | 4.5102e-10 | 0.56326
88.2562 | 2.6552 | 35.7649 | 64.6688 | 4.4488 | 0.44488 | 600 | 0 | 0 | 0 | 0 | 0 | 0 | 0 | 0 | 0 | 0 | 0 | 0 | -28874.5481 | -39347.406 | -27654.9348 | 0 | 0 | 19119.1933 | 0 | 16687.5271 | 25374.2549 | 0 | 0 | -19119.1933 | 8686.7278 | 31015.2298 | 15602.4307 | 21.8841 | 3.2481e-05 | 0.14702 | 0.27862 | 0.14831 | 2.5703 | 3.0949 | 0.82859 | 0.18786 | 4.5199e-10 | 0.57346
89.2562 | 2.7034 | 35.4742 | 64.6257 | 4.5298 | 0.45298 | 600 | 0 | 0 | 0 | 0 | 0 | 0 | 0 | 0 | 0 | 0 | 0 | 0 | -28874.5481 | -39347.406 | -27654.9348 | 0 | 0 | 19567.476 | 0 | 16687.5271 | 25969.3776 | 0 | 0 | -19567.476 | 9281.8504 | 31742.6547 | 15949.63 | 21.8841 | 3.2481e-05 | 0.14702 | 0.27862 | 0.14831 | 2.5703 | 3.0949 | 0.82859 | 0.18786 | 4.5299e-10 | 0.58387
90.2562 | 2.7526 | 35.1776 | 64.5817 | 4.6124 | 0.46124 | 600 | 0 | 0 | 0 | 0 | 0 | 0 | 0 | 0 | 0 | 0 | 0 | 0 | -28874.5481 | -39347.406 | -27654.9348 | 0 | 0 | 20024.9174 | 0 | 16687.5271 | 26576.6588 | 0 | 0 | -20024.9174 | 9889.1317 | 32484.9413 | 16303.1394 | 21.8841 | 3.2481e-05 | 0.14702 | 0.27862 | 0.14831 | 2.5703 | 3.0949 | 0.82859 | 0.18786 | 4.54e-10 | 0.59449
91.2562 | 2.8028 | 34.8749 | 64.5368 | 4.6968 | 0.46968 | 600 | 0 | 0 | 0 | 0 | 0 | 0 | 0 | 0 | 0 | 0 | 0 | 0 | -28874.5481 | -39347.406 | -27654.9348 | 0 | 0 | 20491.7379 | 0 | 16687.5271 | 27196.3916 | 0 | 0 | -20491.7379 | 10508.8644 | 33242.4474 | 16663.0881 | 21.8841 | 3.2481e-05 | 0.14702 | 0.27862 | 0.14831 | 2.5703 | 3.0949 | 0.82859 | 0.18786 | 4.5503e-10 | 0.60533
92.2562 | 2.854 | 34.566 | 64.491 | 4.7828 | 0.47828 | 600 | 0 | 0 | 0 | 0 | 0 | 0 | 0 | 0 | 0 | 0 | 0 | 0 | -28874.5481 | -39347.406 | -27654.9348 | 0 | 0 | 20968.1646 | 0 | 16687.5271 | 27828.877 | 0 | 0 | -20968.1646 | 11141.3499 | 34015.5413 | 17029.6082 | 21.8841 | 3.2481e-05 | 0.14702 | 0.27862 | 0.14831 | 2.5703 | 3.0949 | 0.82859 | 0.18786 | 4.5607e-10 | 0.6164
93.2562 | 2.9063 | 34.2507 | 64.4442 | 4.8707 | 0.48707 | 600 | 0 | 0 | 0 | 0 | 0 | 0 | 0 | 0 | 0 | 0 | 0 | 0 | -28874.5481 | -39347.406 | -27654.9348 | 0 | 0 | 21454.4309 | 0 | 16687.5271 | 28474.4251 | 0 | 0 | -21454.4309 | 11786.898 | 34804.6018 | 17402.8353 | 21.8841 | 3.2481e-05 | 0.14702 | 0.27862 | 0.14831 | 2.5703 | 3.0949 | 0.82859 | 0.18786 | 4.5713e-10 | 0.62769
94.2562 | 2.9597 | 33.9288 | 64.3965 | 4.9604 | 0.49604 | 600 | 0 | 0 | 0 | 0 | 0 | 0 | 0 | 0 | 0 | 0 | 0 | 0 | -28874.5481 | -39347.406 | -27654.9348 | 0 | 0 | 21950.7768 | 0 | 16687.5271 | 29133.3546 | 0 | 0 | -21950.7768 | 12445.8275 | 35610.0185 | 17782.9082 | 21.8841 | 3.2481e-05 | 0.14702 | 0.27862 | 0.14831 | 2.5703 | 3.0949 | 0.82859 | 0.18786 | 4.5821e-10 | 0.63922
95.2562 | 3.0142 | 33.6003 | 64.3477 | 5.0519 | 0.50519 | 600 | 0 | 0 | 0 | 0 | 0 | 0 | 0 | 0 | 0 | 0 | 0 | 0 | -28874.5481 | -39347.406 | -27654.9348 | 0 | 0 | 22457.4496 | 0 | 16687.5271 | 29805.9937 | 0 | 0 | -22457.4496 | 13118.4665 | 36432.1926 | 18169.969 | 21.8841 | 3.2481e-05 | 0.14702 | 0.27862 | 0.14831 | 2.5703 | 3.0949 | 0.82859 | 0.18786 | 4.5931e-10 | 0.65098
96.2562 | 3.0698 | 33.2649 | 64.298 | 5.1453 | 0.51453 | 600 | 0 | 0 | 0 | 0 | 0 | 0 | 0 | 0 | 0 | 0 | 0 | 0 | -28874.5481 | -39347.406 | -27654.9348 | 0 | 0 | 22974.7035 | 0 | 16687.5271 | 30492.6797 | 0 | 0 | -22974.7035 | 13805.1525 | 37271.5364 | 18564.1634 | 21.8841 | 3.2481e-05 | 0.14702 | 0.27862 | 0.14831 | 2.5703 | 3.0949 | 0.82859 | 0.18786 | 4.6042e-10 | 0.663
97.2562 | 3.1266 | 32.9225 | 64.2472 | 5.2407 | 0.52407 | 600 | 0 | 0 | 0 | 0 | 0 | 0 | 0 | 0 | 0 | 0 | 0 | 0 | -28874.5481 | -39347.406 | -27654.9348 | 0 | 0 | 23502.8001 | 0 | 16687.5271 | 31193.76 | 0 | 0 | -23502.8001 | 14506.2329 | 38128.4746 | 18965.6406 | 21.8841 | 3.2481e-05 | 0.14702 | 0.27862 | 0.14831 | 2.5703 | 3.0949 | 0.82859 | 0.18786 | 4.6155e-10 | 0.67526
98.2562 | 3.1845 | 32.5729 | 64.1954 | 5.3382 | 0.53382 | 600 | 0 | 0 | 0 | 0 | 0 | 0 | 0 | 0 | 0 | 0 | 0 | 0 | -28874.5481 | -39347.406 | -27654.9348 | 0 | 0 | 24042.0086 | 0 | 16687.5271 | 31909.5922 | 0 | 0 | -24042.0086 | 15222.065 | 39003.4441 | 19374.5536 | 21.8841 | 3.2481e-05 | 0.14702 | 0.27862 | 0.14831 | 2.5703 | 3.0949 | 0.82859 | 0.18786 | 4.627e-10 | 0.68778
99.2562 | 3.2437 | 32.2159 | 64.1424 | 5.4376 | 0.54376 | 600 | 0 | 0 | 0 | 0 | 0 | 0 | 0 | 0 | 0 | 0 | 0 | 0 | -28874.5481 | -39347.406 | -27654.9348 | 0 | 0 | 24592.6061 | 0 | 16687.5271 | 32640.5439 | 0 | 0 | -24592.6061 | 15953.0168 | 39896.8944 | 19791.0591 | 21.8841 | 3.2481e-05 | 0.14702 | 0.27862 | 0.14831 | 2.5703 | 3.0949 | 0.82859 | 0.18786 | 4.6387e-10 | 0.70057
100.2562 | 3.3042 | 31.8513 | 64.0883 | 5.5392 | 0.55392 | 600 | 0 | 0 | 0 | 0 | 0 | 0 | 0 | 0 | 0 | 0 | 0 | 0 | -28874.5481 | -39347.406 | -27654.9348 | 0 | 0 | 25154.8778 | 0 | 16687.5271 | 33386.9939 | 0 | 0 | -25154.8778 | 16699.4667 | 40809.2884 | 20215.3179 | 21.8841 | 3.2481e-05 | 0.14702 | 0.27862 | 0.14831 | 2.5703 | 3.0949 | 0.82859 | 0.18786 | 4.6506e-10 | 0.71363
101.2562 | 3.3659 | 31.479 | 64.0331 | 5.643 | 0.5643 | 600 | 0 | 0 | 0 | 0 | 0 | 0 | 0 | 0 | 0 | 0 | 0 | 0 | -28874.5481 | -39347.406 | -27654.9348 | 0 | 0 | 25729.1172 | 0 | 16687.5271 | 34149.3317 | 0 | 0 | -25729.1172 | 17461.8046 | 41741.1023 | 20647.4946 | 21.8841 | 3.2481e-05 | 0.14702 | 0.27862 | 0.14831 | 2.5703 | 3.0949 | 0.82859 | 0.18786 | 4.6626e-10 | 0.72696
102.2562 | 3.429 | 31.0987 | 63.9767 | 5.7489 | 0.57489 | 600 | 0 | 0 | 0 | 0 | 0 | 0 | 0 | 0 | 0 | 0 | 0 | 0 | -28874.5481 | -39347.406 | -27654.9348 | 0 | 0 | 26315.6265 | 0 | 16687.5271 | 34927.9585 | 0 | 0 | -26315.6265 | 18240.4313 | 42692.8263 | 21087.758 | 21.8841 | 3.2481e-05 | 0.14702 | 0.27862 | 0.14831 | 2.5703 | 3.0949 | 0.82859 | 0.18786 | 4.6748e-10 | 0.74058
103.2562 | 3.4934 | 30.7102 | 63.9191 | 5.8571 | 0.58571 | 600 | 0 | 0 | 0 | 0 | 0 | 0 | 0 | 0 | 0 | 0 | 0 | 0 | -28874.5481 | -39347.406 | -27654.9348 | 0 | 0 | 26914.7165 | 0 | 16687.5271 | 35723.287 | 0 | 0 | -26914.7165 | 19035.7598 | 43664.965 | 21536.2814 | 21.8841 | 3.2481e-05 | 0.14702 | 0.27862 | 0.14831 | 2.5703 | 3.0949 | 0.82859 | 0.18786 | 4.6873e-10 | 0.7545
104.2562 | 3.5592 | 30.3134 | 63.8602 | 5.9677 | 0.59677 | 600 | 0 | 0 | 0 | 0 | 0 | 0 | 0 | 0 | 0 | 0 | 0 | 0 | -28874.5481 | -39347.406 | -27654.9348 | 0 | 0 | 27526.7073 | 0 | 16687.5271 | 36535.7421 | 0 | 0 | -27526.7073 | 19848.2149 | 44658.0378 | 21993.2422 | 21.8841 | 3.2481e-05 | 0.14702 | 0.27862 | 0.14831 | 2.5703 | 3.0949 | 0.82859 | 0.18786 | 4.6999e-10 | 0.76871
105.2562 | 3.6265 | 29.908 | 63.8001 | 6.0807 | 0.60807 | 600 | 0 | 0 | 0 | 0 | 0 | 0 | 0 | 0 | 0 | 0 | 0 | 0 | -28874.5481 | -39347.406 | -27654.9348 | 0 | 0 | 28151.9283 | 0 | 16687.5271 | 37365.7611 | 0 | 0 | -28151.9283 | 20678.2339 | 45672.5791 | 22458.8226 | 21.8841 | 3.2481e-05 | 0.14702 | 0.27862 | 0.14831 | 2.5703 | 3.0949 | 0.82859 | 0.18786 | 4.7126e-10 | 0.78323
106.2562 | 3.6951 | 29.4938 | 63.7387 | 6.1961 | 0.61961 | 600 | 0 | 0 | 0 | 0 | 0 | 0 | 0 | 0 | 0 | 0 | 0 | 0 | -28874.5481 | -39347.406 | -27654.9348 | 0 | 0 | 28790.7186 | 0 | 16687.5271 | 38213.7941 | 0 | 0 | -28790.7186 | 21526.2669 | 46709.1391 | 22933.2091 | 21.8841 | 3.2481e-05 | 0.14702 | 0.27862 | 0.14831 | 2.5703 | 3.0949 | 0.82859 | 0.18786 | 4.7256e-10 | 0.79806
107.2562 | 3.7653 | 29.0706 | 63.6759 | 6.314 | 0.6314 | 600 | 0 | 0 | 0 | 0 | 0 | 0 | 0 | 0 | 0 | 0 | 0 | 0 | -28874.5481 | -39347.406 | -27654.9348 | 0 | 0 | 29443.427 | 0 | 16687.5271 | 39080.3042 | 0 | 0 | -29443.427 | 22392.7771 | 47768.284 | 23416.5933 | 21.8841 | 3.2481e-05 | 0.14702 | 0.27862 | 0.14831 | 2.5703 | 3.0949 | 0.82859 | 0.18786 | 4.7388e-10 | 0.81322
108.2562 | 3.837 | 28.6381 | 63.6118 | 6.4345 | 0.64345 | 600 | 0 | 0 | 0 | 0 | 0 | 0 | 0 | 0 | 0 | 0 | 0 | 0 | -28874.5481 | -39347.406 | -27654.9348 | 0 | 0 | 30110.4126 | 0 | 16687.5271 | 39965.7683 | 0 | 0 | -30110.4126 | 23278.2411 | 48850.5964 | 23909.1716 | 21.8841 | 3.2481e-05 | 0.14702 | 0.27862 | 0.14831 | 2.5703 | 3.0949 | 0.82859 | 0.18786 | 4.7521e-10 | 0.82871
109.2562 | 3.9103 | 28.1961 | 63.5462 | 6.5576 | 0.65576 | 600 | 0 | 0 | 0 | 0 | 0 | 0 | 0 | 0 | 0 | 0 | 0 | 0 | -28874.5481 | -39347.406 | -27654.9348 | 0 | 0 | 30792.0449 | 0 | 16687.5271 | 40870.6767 | 0 | 0 | -30792.0449 | 24183.1495 | 49956.6758 | 24411.1455 | 21.8841 | 3.2481e-05 | 0.14702 | 0.27862 | 0.14831 | 2.5703 | 3.0949 | 0.82859 | 0.18786 | 4.7656e-10 | 0.84454
110.2562 | 3.9852 | 27.7444 | 63.4792 | 6.6835 | 0.66835 | 600 | 0 | 0 | 0 | 0 | 0 | 0 | 0 | 0 | 0 | 0 | 0 | 0 | -28874.5481 | -39347.406 | -27654.9348 | 0 | 0 | 31488.7039 | 0 | 16687.5271 | 41795.534 | 0 | 0 | -31488.7039 | 25108.0069 | 51087.1391 | 24922.7218 | 21.8841 | 3.2481e-05 | 0.14702 | 0.27862 | 0.14831 | 2.5703 | 3.0949 | 0.82859 | 0.18786 | 4.7793e-10 | 0.86072
111.2562 | 4.0618 | 27.2827 | 63.4108 | 6.8121 | 0.68121 | 600 | 0 | 0 | 0 | 0 | 0 | 0 | 0 | 0 | 0 | 0 | 0 | 0 | -28874.5481 | -39347.406 | -27654.9348 | 0 | 0 | 32200.7808 | 0 | 16687.5271 | 42740.8594 | 0 | 0 | -32200.7808 | 26053.3323 | 52242.6207 | 25444.1125 | 21.8841 | 3.2481e-05 | 0.14702 | 0.27862 | 0.14831 | 2.5703 | 3.0949 | 0.82859 | 0.18786 | 4.7932e-10 | 0.87725
112.2562 | 4.1401 | 26.8107 | 63.3408 | 6.9436 | 0.69436 | 600 | 0 | 0 | 0 | 0 | 0 | 0 | 0 | 0 | 0 | 0 | 0 | 0 | -28874.5481 | -39347.406 | -27654.9348 | 0 | 0 | 32928.6775 | 0 | 16687.5271 | 43707.1868 | 0 | 0 | -32928.6775 | 27019.6596 | 53423.7732 | 25975.5353 | 21.8841 | 3.2481e-05 | 0.14702 | 0.27862 | 0.14831 | 2.5703 | 3.0949 | 0.82859 | 0.18786 | 4.8073e-10 | 0.89416
113.2562 | 4.2201 | 26.3283 | 63.2692 | 7.0781 | 0.70781 | 600 | 0 | 0 | 0 | 0 | 0 | 0 | 0 | 0 | 0 | 0 | 0 | 0 | -28874.5481 | -39347.406 | -27654.9348 | 0 | 0 | 33672.8077 | 0 | 16687.5271 | 44695.0649 | 0 | 0 | -33672.8077 | 28007.5378 | 54631.2675 | 26517.2135 | 21.8841 | 3.2481e-05 | 0.14702 | 0.27862 | 0.14831 | 2.5703 | 3.0949 | 0.82859 | 0.18786 | 4.8215e-10 | 0.91144
114.2562 | 4.3019 | 25.835 | 63.196 | 7.2155 | 0.72155 | 600 | 0 | 0 | 0 | 0 | 0 | 0 | 0 | 0 | 0 | 0 | 0 | 0 | -28874.5481 | -39347.406 | -27654.9348 | 0 | 0 | 34433.5963 | 0 | 16687.5271 | 45705.0581 | 0 | 0 | -34433.5963 | 29017.531 | 55865.7933 | 27069.3763 | 21.8841 | 3.2481e-05 | 0.14702 | 0.27862 | 0.14831 | 2.5703 | 3.0949 | 0.82859 | 0.18786 | 4.8359e-10 | 0.92911
115.2562 | 4.3855 | 25.3306 | 63.1212 | 7.356 | 0.7356 | 600 | 0 | 0 | 0 | 0 | 0 | 0 | 0 | 0 | 0 | 0 | 0 | 0 | -28874.5481 | -39347.406 | -27654.9348 | 0 | 0 | 35211.48 | 0 | 16687.5271 | 46737.7461 | 0 | 0 | -35211.48 | 30050.219 | 57128.0591 | 27632.2587 | 21.8841 | 3.2481e-05 | 0.14702 | 0.27862 | 0.14831 | 2.5703 | 3.0949 | 0.82859 | 0.18786 | 4.8505e-10 | 0.94717
116.2562 | 4.4711 | 24.8148 | 63.0447 | 7.4997 | 0.74997 | 600 | 0 | 0 | 0 | 0 | 0 | 0 | 0 | 0 | 0 | 0 | 0 | 0 | -28874.5481 | -39347.406 | -27654.9348 | 0 | 0 | 36006.9073 | 0 | 16687.5271 | 47793.7244 | 0 | 0 | -36006.9073 | 31106.1972 | 58418.7929 | 28206.1021 | 21.8841 | 3.2481e-05 | 0.14702 | 0.27862 | 0.14831 | 2.5703 | 3.0949 | 0.82859 | 0.18786 | 4.8652e-10 | 0.96564
117.2562 | 4.5585 | 24.2874 | 62.9665 | 7.6467 | 0.76467 | 600 | 0 | 0 | 0 | 0 | 0 | 0 | 0 | 0 | 0 | 0 | 0 | 0 | -28874.5481 | -39347.406 | -27654.9348 | 0 | 0 | 36820.3387 | 0 | 16687.5271 | 48873.6041 | 0 | 0 | -36820.3387 | 32186.0769 | 59738.7417 | 28791.1542 | 21.8841 | 3.2481e-05 | 0.14702 | 0.27862 | 0.14831 | 2.5703 | 3.0949 | 0.82859 | 0.18786 | 4.88e-10 | 0.98453
118.2562 | 4.648 | 23.748 | 62.8865 | 7.797 | 0.7797 | 600 | 0 | 0 | 0 | 0 | 0 | 0 | 0 | 0 | 0 | 0 | 0 | 0 | -28874.5481 | -39347.406 | -27654.9348 | 0 | 0 | 37652.2465 | 0 | 16687.5271 | 49978.0124 | 0 | 0 | -37652.2465 | 33290.4852 | 61088.672 | 29387.6692 | 21.8841 | 3.2481e-05 | 0.14702 | 0.27862 | 0.14831 | 2.5703 | 3.0949 | 0.82859 | 0.18786 | 4.895e-10 | 1.0039
119.2562 | 4.7395 | 23.1963 | 62.8047 | 7.9507 | 0.79507 | 600 | 0 | 0 | 0 | 0 | 0 | 0 | 0 | 0 | 0 | 0 | 0 | 0 | -28874.5481 | -39347.406 | -27654.9348 | 0 | 0 | 38503.1149 | 0 | 16687.5271 | 51107.5921 | 0 | 0 | -38503.1149 | 34420.0649 | 62469.3697 | 29995.9077 | 21.8841 | 3.2481e-05 | 0.14702 | 0.27862 | 0.14831 | 2.5703 | 3.0949 | 0.82859 | 0.18786 | 4.9101e-10 | 1.0236
120.2562 | 4.8331 | 22.632 | 62.721 | 8.1079 | 0.81079 | 600 | 0 | 0 | 0 | 0 | 0 | 0 | 0 | 0 | 0 | 0 | 0 | 0 | -28874.5481 | -39347.406 | -27654.9348 | 0 | 0 | 39373.44 | 0 | 16687.5271 | 52263.0016 | 0 | 0 | -39373.44 | 35575.4745 | 63881.6394 | 30616.1375 | 21.8841 | 3.2481e-05 | 0.14702 | 0.27862 | 0.14831 | 2.5703 | 3.0949 | 0.82859 | 0.18786 | 4.9253e-10 | 1.0438
121.2562 | 4.9288 | 22.0547 | 62.6354 | 8.2688 | 0.82688 | 600 | 0 | 0 | 0 | 0 | 0 | 0 | 0 | 0 | 0 | 0 | 0 | 0 | -28874.5481 | -39347.406 | -27654.9348 | 0 | 0 | 40263.7292 | 0 | 16687.5271 | 53444.9148 | 0 | 0 | -40263.7292 | 36757.3877 | 65326.3049 | 31248.6333 | 21.8841 | 3.2481e-05 | 0.14702 | 0.27862 | 0.14831 | 2.5703 | 3.0949 | 0.82859 | 0.18786 | 4.9406e-10 | 1.0645
122.2562 | 5.0267 | 21.4642 | 62.5478 | 8.4333 | 0.84333 | 600 | 0 | 0 | 0 | 0 | 0 | 0 | 0 | 0 | 0 | 0 | 0 | 0 | -28874.5481 | -39347.406 | -27654.9348 | 0 | 0 | 41174.5012 | 0 | 16687.5271 | 54654.0201 | 0 | 0 | -41174.5012 | 37966.493 | 66804.2076 | 31893.6767 | 21.8841 | 3.2481e-05 | 0.14702 | 0.27862 | 0.14831 | 2.5703 | 3.0949 | 0.82859 | 0.18786 | 4.956e-10 | 1.0856
123.2562 | 5.1269 | 20.86 | 62.4582 | 8.6017 | 0.86017 | 600 | 0 | 0 | 0 | 0 | 0 | 0 | 0 | 0 | 0 | 0 | 0 | 0 | -28874.5481 | -39347.406 | -27654.9348 | 0 | 0 | 42106.2852 | 0 | 16687.5271 | 55891.0201 | 0 | 0 | -42106.2852 | 39203.493 | 68316.2062 | 32551.5569 | 21.8841 | 3.2481e-05 | 0.14702 | 0.27862 | 0.14831 | 2.5703 | 3.0949 | 0.82859 | 0.18786 | 4.9714e-10 | 1.1073
124.2562 | 5.2294 | 20.2418 | 62.3665 | 8.7739 | 0.87739 | 600 | 0 | 0 | 0 | 0 | 0 | 0 | 0 | 0 | 0 | 0 | 0 | 0 | -28874.5481 | -39347.406 | -27654.9348 | 0 | 0 | 43059.6201 | 0 | 16687.5271 | 57156.6304 | 0 | 0 | -43059.6201 | 40469.1032 | 69863.1754 | 33222.5705 | 21.8841 | 3.2481e-05 | 0.14702 | 0.27862 | 0.14831 | 2.5703 | 3.0949 | 0.82859 | 0.18786 | 4.9868e-10 | 1.1294
125.2562 | 5.3343 | 19.6094 | 62.2727 | 8.9501 | 0.89501 | 600 | 0 | 0 | 0 | 0 | 0 | 0 | 0 | 0 | 0 | 0 | 0 | 0 | -28874.5481 | -39347.406 | -27654.9348 | 0 | 0 | 44035.0537 | 0 | 16687.5271 | 58451.5779 | 0 | 0 | -44035.0537 | 41764.0508 | 71446.0041 | 33907.0215 | 21.8841 | 3.2481e-05 | 0.14702 | 0.27862 | 0.14831 | 2.5703 | 3.0949 | 0.82859 | 0.18786 | 5.0022e-10 | 1.1521
126.2562 | 5.4416 | 18.9622 | 62.1767 | 9.1304 | 0.91304 | 600 | 0 | 0 | 0 | 0 | 0 | 0 | 0 | 0 | 0 | 0 | 0 | 0 | -28874.5481 | -39347.406 | -27654.9348 | 0 | 0 | 45033.1411 | 0 | 16687.5271 | 59776.5998 | 0 | 0 | -45033.1411 | 43089.0726 | 73065.5928 | 34605.2217 | 21.8841 | 3.2481e-05 | 0.14702 | 0.27862 | 0.14831 | 2.5703 | 3.0949 | 0.82859 | 0.18786 | 5.0175e-10 | 1.1753
127.2562 | 5.5514 | 18.3 | 62.0785 | 9.3149 | 0.93149 | 600 | 0 | 0 | 0 | 0 | 0 | 0 | 0 | 0 | 0 | 0 | 0 | 0 | -28874.5481 | -39347.406 | -27654.9348 | 0 | 0 | 46054.4429 | 0 | 16687.5271 | 61132.4401 | 0 | 0 | -46054.4429 | 44444.9129 | 74722.8512 | 35317.4907 | 21.8841 | 3.2481e-05 | 0.14702 | 0.27862 | 0.14831 | 2.5703 | 3.0949 | 0.82859 | 0.18786 | 5.0327e-10 | 1.199
128.2562 | 5.6638 | 17.6224 | 61.978 | 9.5037 | 0.95037 | 600 | 0 | 0 | 0 | 0 | 0 | 0 | 0 | 0 | 0 | 0 | 0 | 0 | -28874.5481 | -39347.406 | -27654.9348 | 0 | 0 | 47099.5226 | 0 | 16687.5271 | 62519.8471 | 0 | 0 | -47099.5226 | 45832.3199 | 76418.694 | 36044.1559 | 21.8841 | 3.2481e-05 | 0.14702 | 0.27862 | 0.14831 | 2.5703 | 3.0949 | 0.82859 | 0.18786 | 5.0477e-10 | 1.2232
129.2562 | 5.7788 | 16.9289 | 61.8751 | 9.6969 | 0.96969 | 600 | 0 | 0 | 0 | 0 | 0 | 0 | 0 | 0 | 0 | 0 | 0 | 0 | -28874.5481 | -39347.406 | -27654.9348 | 0 | 0 | 48168.9438 | 0 | 16687.5271 | 63939.569 | 0 | 0 | -48168.9438 | 47252.0418 | 78154.0356 | 36785.5525 | 21.8841 | 3.2481e-05 | 0.14702 | 0.27862 | 0.14831 | 2.5703 | 3.0949 | 0.82859 | 0.18786 | 5.0625e-10 | 1.2481
130.2562 | 5.8965 | 16.2194 | 61.7699 | 9.8946 | 0.98946 | 600 | 0 | 0 | 0 | 0 | 0 | 0 | 0 | 0 | 0 | 0 | 0 | 0 | -28874.5481 | -39347.406 | -27654.9348 | 0 | 0 | 49263.2659 | 0 | 16687.5271 | 65392.3482 | 0 | 0 | -49263.2659 | 48704.8211 | 79929.7836 | 37542.0237 | 21.8841 | 3.2481e-05 | 0.14702 | 0.27862 | 0.14831 | 2.5703 | 3.0949 | 0.82859 | 0.18786 | 5.077e-10 | 1.2735
131.2562 | 6.0169 | 15.4933 | 61.6622 | 10.0969 | 1.0097 | 600 | 0 | 0 | 0 | 0 | 0 | 0 | 0 | 0 | 0 | 0 | 0 | 0 | -28874.5481 | -39347.406 | -27654.9348 | 0 | 0 | 50383.0385 | 0 | 16687.5271 | 66878.9145 | 0 | 0 | -50383.0385 | 50191.3874 | 81746.8299 | 38313.9203 | 21.8841 | 3.2481e-05 | 0.14702 | 0.27862 | 0.14831 | 2.5703 | 3.0949 | 0.82859 | 0.18786 | 5.091e-10 | 1.2995
132.2562 | 6.1401 | 14.7504 | 61.552 | 10.3039 | 1.0304 | 600 | 0 | 0 | 0 | 0 | 0 | 0 | 0 | 0 | 0 | 0 | 0 | 0 | -28874.5481 | -39347.406 | -27654.9348 | 0 | 0 | 51528.7943 | 0 | 16687.5271 | 68399.9752 | 0 | 0 | -51528.7943 | 51712.448 | 83606.039 | 39101.6005 | 21.8841 | 3.2481e-05 | 0.14702 | 0.27862 | 0.14831 | 2.5703 | 3.0949 | 0.82859 | 0.18786 | 5.1045e-10 | 1.3261
133.2562 | 6.2661 | 13.9903 | 61.4393 | 10.5157 | 1.0516 | 600 | 0 | 0 | 0 | 0 | 0 | 0 | 0 | 0 | 0 | 0 | 0 | 0 | -28874.5481 | -39347.406 | -27654.9348 | 0 | 0 | 52701.0398 | 0 | 16687.5271 | 69956.2025 | 0 | 0 | -52701.0398 | 53268.6753 | 85508.2327 | 39905.4302 | 21.8841 | 3.2481e-05 | 0.14702 | 0.27862 | 0.14831 | 2.5703 | 3.0949 | 0.82859 | 0.18786 | 5.1172e-10 | 1.3533
134.2562 | 6.3951 | 13.2127 | 61.324 | 10.7324 | 1.0732 | 600 | 0 | 0 | 0 | 0 | 0 | 0 | 0 | 0 | 0 | 0 | 0 | 0 | -28874.5481 | -39347.406 | -27654.9348 | 0 | 0 | 53900.242 | 0 | 16687.5271 | 71548.2166 | 0 | 0 | -53900.242 | 54860.6894 | 87454.1689 | 40725.7816 | 21.8841 | 3.2481e-05 | 0.14702 | 0.27862 | 0.14831 | 2.5703 | 3.0949 | 0.82859 | 0.18786 | 5.1289e-10 | 1.3812
135.2562 | 6.5269 | 12.4174 | 61.206 | 10.954 | 1.0954 | 600 | 0 | 0 | 0 | 0 | 0 | 0 | 0 | 0 | 0 | 0 | 0 | 0 | -28874.5481 | -39347.406 | -27654.9348 | 0 | 0 | 55126.8116 | 0 | 16687.5271 | 73176.5624 | 0 | 0 | -55126.8116 | 56489.0353 | 89444.5139 | 41563.0333 | 22.2285 | 3.2481e-05 | 0.14702 | 0.27862 | 0.14831 | 2.5703 | 3.0949 | 0.82859 | 0.18786 | 5.1395e-10 | 1.4097
136.2562 | 6.6618 | 11.6041 | 61.0854 | 11.1806 | 1.1181 | 600 | 0 | 0 | 0 | 0 | 0 | 0 | 0 | 0 | 0 | 0 | 0 | 0 | -28874.5481 | -39347.406 | -27654.9348 | 0 | 0 | 56381.0783 | 0 | 16687.5271 | 74841.6778 | 0 | 0 | -56381.0783 | 58154.1507 | 91479.8027 | 42417.5692 | 22.9446 | 3.2481e-05 | 0.14702 | 0.27862 | 0.14831 | 2.5703 | 3.0949 | 0.82859 | 0.18786 | 5.1484e-10 | 1.4388
137.2562 | 6.7997 | 10.7727 | 60.9621 | 11.4122 | 1.1412 | 600 | 0 | 0 | 0 | 0 | 0 | 0 | 0 | 0 | 0 | 0 | 0 | 0 | -28874.5481 | -39347.406 | -27654.9348 | 0 | 0 | 57663.2571 | 0 | 16687.5271 | 76543.8484 | 0 | 0 | -57663.2571 | 59856.3212 | 93560.3844 | 43289.7767 | 23.6714 | 3.2481e-05 | 0.14702 | 0.27862 | 0.14831 | 2.5703 | 3.0949 | 0.82859 | 0.18786 | 5.1554e-10 | 1.4686
138.2562 | 6.9406 | 9.9231 | 60.8361 | 11.6489 | 1.1649 | 600 | 0 | 0 | 0 | 0 | 0 | 0 | 0 | 0 | 0 | 0 | 0 | 0 | -28874.5481 | -39347.406 | -27654.9348 | 0 | 0 | 58973.4 | 0 | 16687.5271 | 78283.1429 | 0 | 0 | -58973.4 | 61595.6157 | 95686.3431 | 44180.0455 | 24.4037 | 3.2481e-05 | 0.14702 | 0.27862 | 0.14831 | 2.5703 | 3.0949 | 0.82859 | 0.18786 | 5.1596e-10 | 1.499
139.2562 | 7.0844 | 9.0556 | 60.7074 | 11.8906 | 1.1891 | 600 | 0 | 0 | 0 | 0 | 0 | 0 | 0 | 0 | 0 | 0 | 0 | 0 | -28874.5481 | -39347.406 | -27654.9348 | 0 | 0 | 60311.3234 | 0 | 16687.5271 | 80059.3177 | 0 | 0 | -60311.3234 | 63371.7906 | 97857.3811 | 45088.7642 | 25.1341 | 3.2481e-05 | 0.14702 | 0.27862 | 0.14831 | 2.5703 | 3.0949 | 0.82859 | 0.18786 | 5.1602e-10 | 1.5301
140.2562 | 7.2312 | 8.1703 | 60.5761 | 12.1373 | 1.2137 | 600 | 0 | 0 | 0 | 0 | 0 | 0 | 0 | 0 | 0 | 0 | 0 | 0 | -28874.5481 | -39347.406 | -27654.9348 | 0 | 0 | 61676.4992 | 0 | 16687.5271 | 81871.6718 | 0 | 0 | -61676.4992 | 65184.1447 | 100072.6414 | 46016.3168 | 25.8513 | 3.2481e-05 | 0.14702 | 0.27862 | 0.14831 | 2.5703 | 3.0949 | 0.82859 | 0.18786 | 5.156e-10 | 1.5618
141.2562 | 7.3809 | 7.268 | 60.4423 | 12.3887 | 1.2389 | 600 | 0 | 0 | 0 | 0 | 0 | 0 | 0 | 0 | 0 | 0 | 0 | 0 | -28874.5481 | -39347.406 | -27654.9348 | 0 | 0 | 63067.8817 | 0 | 16687.5271 | 83718.8168 | 0 | 0 | -63067.8817 | 67031.2897 | 102330.4269 | 46963.0764 | 26.5378 | 3.2481e-05 | 0.14702 | 0.27862 | 0.14831 | 2.5703 | 3.0949 | 0.82859 | 0.18786 | 5.145e-10 | 1.5941
142.2562 | 7.5331 | 6.3498 | 60.3061 | 12.6445 | 1.2645 | 600 | 0 | 0 | 0 | 0 | 0 | 0 | 0 | 0 | 0 | 0 | 0 | 0 | -28874.5481 | -39347.406 | -27654.9348 | 0 | 0 | 64483.6217 | 0 | 16687.5271 | 85598.2979 | 0 | 0 | -64483.6217 | 68910.7708 | 104627.7373 | 47929.3964 | 27.1661 | 3.2481e-05 | 0.14702 | 0.27862 | 0.14831 | 2.5703 | 3.0949 | 0.82859 | 0.18786 | 5.1243e-10 | 1.627
143.2562 | 7.6877 | 5.4178 | 60.1679 | 12.9042 | 1.2904 | 600 | 0 | 0 | 0 | 0 | 0 | 0 | 0 | 0 | 0 | 0 | 0 | 0 | -28874.5481 | -39347.406 | -27654.9348 | 0 | 0 | 65920.568 | 0 | 16687.5271 | 87505.9317 | 0 | 0 | -65920.568 | 70818.4046 | 106959.459 | 48915.5963 | 27.6903 | 3.2481e-05 | 0.14702 | 0.27862 | 0.14831 | 2.5703 | 3.0949 | 0.82859 | 0.18786 | 5.0889e-10 | 1.6604
144.2562 | 7.844 | 4.4753 | 60.0281 | 13.1668 | 1.3167 | 600 | 0 | 0 | 0 | 0 | 0 | 0 | 0 | 0 | 0 | 0 | 0 | 0 | -28874.5481 | -39347.406 | -27654.9348 | 0 | 0 | 67373.3348 | 0 | 16687.5271 | 89434.5682 | 0 | 0 | -67373.3348 | 72747.0411 | 109316.8525 | 49921.9375 | 28.0305 | 3.2481e-05 | 0.14702 | 0.27862 | 0.14831 | 2.5703 | 3.0949 | 0.82859 | 0.18786 | 5.0303e-10 | 1.6941
145.2562 | 8.001 | 3.5283 | 59.8876 | 13.4307 | 1.3431 | 600 | 0 | 0 | 0 | 0 | 0 | 0 | 0 | 0 | 0 | 0 | 0 | 0 | -28874.5481 | -39347.406 | -27654.9348 | 0 | 0 | 68832.4021 | 0 | 16687.5271 | 91371.5689 | 0 | 0 | -68832.4021 | 74684.0418 | 111684.4697 | 50948.5804 | 28.0356 | 3.2481e-05 | 0.14702 | 0.27862 | 0.14831 | 2.5703 | 3.0949 | 0.82859 | 0.18786 | 4.9322e-10 | 1.728
146.0859 | 8.1306 | 2.7468 | 59.7717 | 13.6484 | 1.3648 | 600 | 0 | 0 | 0 | 0 | 0 | 0 | 0 | 0 | 0 | 0 | 0 | 0 | -28874.5481 | -39347.406 | -27654.9348 | 0 | 0 | 70036.1104 | 0 | 16687.5271 | 92969.5651 | 0 | 0 | -70036.1104 | 76282.0379 | 113637.7179 | 51815.8636 | 27.5702 | 3.2481e-05 | 0.14702 | 0.27862 | 0.14831 | 2.5703 | 3.0949 | 0.82859 | 0.18786 | 4.7971e-10 | 1.756
146.9157 | 8.2575 | 1.9817 | 59.6582 | 13.8616 | 1.3862 | 600 | 0 | 0 | 0 | 0 | 0 | 0 | 0 | 0 | 0 | 0 | 0 | 0 | -28874.5481 | -39347.406 | -27654.9348 | 0 | 0 | 71213.1694 | 0 | 16687.5271 | 94532.1826 | 0 | 0 | -71213.1694 | 77844.6555 | 115547.7225 | 52696.9352 | 26.2893 | 3.2481e-05 | 0.14702 | 0.27862 | 0.14831 | 2.5703 | 3.0949 | 0.82859 | 0.18786 | 4.5686e-10 | 1.7834
147.0126 | 8.272 | 1.8943 | 59.6453 | 13.8859 | 1.3886 | 600 | 0 | 0 | 0 | 0 | 0 | 0 | 0 | 0 | 0 | 0 | 0 | 0 | -28874.5481 | -39347.406 | -27654.9348 | 0 | 0 | 71347.815 | 0 | 16687.5271 | 94710.9328 | 0 | 0 | -71347.815 | 78023.4057 | 115766.2245 | 52800.7351 | 25.9859 | 3.2481e-05 | 0.14702 | 0.27862 | 0.14831 | 2.5703 | 3.0949 | 0.82859 | 0.18786 | 4.5239e-10 | 1.7865
147.0215 | 8.272 | 1.9031 | 59.6379 | 13.8859 | 1.3886 | 600.0983 | 0.018357 | 0 | 0.018357 | 0 | 0.098338 | 0 | 0 | 0 | 0 | 0 | 0 | 0 | -28884.8395 | -39349.5319 | -27669.921 | 0 | 0 | 71360.1972 | 0 | 16690.379 | 94727.3697 | 0 | 0 | -71360.1972 | 78036.9907 | 115786.3154 | 52810.3048 | 26.0277 | 3.2486e-05 | 0.14702 | 0.27862 | 0.14831 | 2.5703 | 3.0949 | 0.82859 | 0.18786 | 4.5362e-10 | 1.7865
147.0305 | 8.2719 | 1.9119 | 59.6304 | 13.8859 | 1.3886 | 600.1967 | 0.018356 | 0 | 0.018356 | 0 | 0.19668 | 0 | 0 | 0 | 0 | 0 | 0 | 0 | -28895.1314 | -39351.6579 | -27684.9082 | 0 | 0 | 71372.5921 | 0 | 16693.2309 | 94743.8233 | 0 | 0 | -71372.5921 | 78050.5924 | 115806.4269 | 52819.8761 | 26.0583 | 3.2491e-05 | 0.14702 | 0.27862 | 0.14831 | 2.5703 | 3.0949 | 0.82859 | 0.18786 | 4.5401e-10 | 1.7865
147.0483 | 8.2719 | 1.9295 | 59.6156 | 13.8858 | 1.3886 | 600.3934 | 0.018352 | 0 | 0.018352 | 0 | 0.39339 | 0 | 0 | 0 | 0 | 0 | 0 | 0 | -28915.7172 | -39355.9102 | -27714.8852 | 0 | 0 | 71397.4195 | 0 | 16698.9354 | 94776.7806 | 0 | 0 | -71397.4195 | 78077.8452 | 115846.711 | 52839.0233 | 26.1186 | 3.2502e-05 | 0.14702 | 0.27862 | 0.14831 | 2.5703 | 3.0949 | 0.82859 | 0.18786 | 4.5478e-10 | 1.7865
147.0662 | 8.2719 | 1.947 | 59.6008 | 13.8857 | 1.3886 | 600.5901 | 0.018348 | 0 | 0.018348 | 0 | 0.59012 | 0 | 0 | 0 | 0 | 0 | 0 | 0 | -28936.3054 | -39360.1631 | -27744.8658 | 0 | 0 | 71422.2966 | 0 | 16704.6405 | 94809.8039 | 0 | 0 | -71422.2966 | 78105.1633 | 115887.0756 | 52858.1767 | 26.178 | 3.2513e-05 | 0.14702 | 0.27862 | 0.14831 | 2.5703 | 3.0949 | 0.82859 | 0.18786 | 4.5554e-10 | 1.7865
147.084 | 8.2718 | 1.9645 | 59.5859 | 13.8857 | 1.3886 | 600.7869 | 0.018344 | 0 | 0.018344 | 0 | 0.78687 | 0 | 0 | 0 | 0 | 0 | 0 | 0 | -28956.8961 | -39364.4165 | -27774.8501 | 0 | 0 | 71447.2227 | 0 | 16710.3464 | 94842.8922 | 0 | 0 | -71447.2227 | 78132.5459 | 115927.5199 | 52877.3363 | 26.2363 | 3.2523e-05 | 0.14702 | 0.27862 | 0.14831 | 2.5703 | 3.0949 | 0.82859 | 0.18786 | 4.5628e-10 | 1.7865
147.2144 | 8.2717 | 2.0912 | 59.4777 | 13.8856 | 1.3886 | 602.2247 | 0.018316 | 0 | 0.018316 | 0 | 2.2247 | 0 | 0 | 0 | 0 | 0 | 0 | 0 | -29107.3642 | -39395.4983 | -27993.9622 | 0 | 0 | 71630.6915 | 0 | 16752.0422 | 95086.4391 | 0 | 0 | -71630.6915 | 78334.3969 | 116225.2099 | 53017.4657 | 26.6346 | 3.2601e-05 | 0.14702 | 0.27862 | 0.14831 | 2.5703 | 3.0949 | 0.82859 | 0.18786 | 4.6135e-10 | 1.7865
147.3448 | 8.2719 | 2.2159 | 59.3697 | 13.8858 | 1.3886 | 603.6637 | 0.018289 | 0 | 0.018289 | 0 | 3.6637 | 0 | 0 | 0 | 0 | 0 | 0 | 0 | -29257.9647 | -39426.6076 | -28213.2669 | 0 | 0 | 71816.5218 | 0 | 16793.7747 | 95333.121 | 0 | 0 | -71816.5218 | 78539.3463 | 116526.7319 | 53157.9307 | 26.9897 | 3.2679e-05 | 0.14702 | 0.27862 | 0.14831 | 2.5703 | 3.0949 | 0.82859 | 0.18786 | 4.6587e-10 | 1.7865
147.4752 | 8.2722 | 2.3388 | 59.2619 | 13.8865 | 1.3886 | 605.104 | 0.018261 | 0 | 0.018261 | 0 | 5.104 | 0 | 0 | 0 | 0 | 0 | 0 | 0 | -29408.6975 | -39457.7441 | -28432.7645 | 0 | 0 | 72004.5244 | 0 | 16835.5439 | 95582.6869 | 0 | 0 | -72004.5244 | 78747.143 | 116831.779 | 53298.7353 | 27.3083 | 3.2757e-05 | 0.14702 | 0.27862 | 0.14831 | 2.5703 | 3.0949 | 0.82859 | 0.18786 | 4.6993e-10 | 1.7866
147.6056 | 8.2728 | 2.4601 | 59.1544 | 13.8874 | 1.3887 | 606.5456 | 0.018234 | 0 | 0.018234 | 0 | 6.5456 | 0 | 0 | 0 | 0 | 0 | 0 | 0 | -29559.5629 | -39488.908 | -28652.455 | 0 | 0 | 72194.5403 | 0 | 16877.3498 | 95834.9254 | 0 | 0 | -72194.5403 | 78957.5756 | 117140.0929 | 53439.8834 | 27.5958 | 3.2835e-05 | 0.14702 | 0.27862 | 0.14831 | 2.5703 | 3.0949 | 0.82859 | 0.18786 | 4.7359e-10 | 1.7867
147.8049 | 8.274 | 2.6425 | 58.9905 | 13.8894 | 1.3889 | 608.751 | 0.018192 | 0 | 0.018192 | 0 | 8.751 | 0 | 0 | 0 | 0 | 0 | 0 | 0 | -29790.3664 | -39536.5846 | -28988.5517 | 0 | 0 | 72488.485 | 0 | 16941.3072 | 96225.1256 | 0 | 0 | -72488.485 | 79283.8184 | 117617.0389 | 53656.2528 | 27.985 | 3.2954e-05 | 0.14702 | 0.27862 | 0.14831 | 2.5703 | 3.0949 | 0.82859 | 0.18786 | 4.7856e-10 | 1.787
148.0042 | 8.2755 | 2.8215 | 58.8273 | 13.8921 | 1.3892 | 610.9594 | 0.018151 | 0 | 0.018151 | 0 | 10.9594 | 0 | 0 | 0 | 0 | 0 | 0 | 0 | -30021.4801 | -39584.3253 | -29325.1001 | 0 | 0 | 72786.4254 | 0 | 17005.3505 | 96620.6303 | 0 | 0 | -72786.4254 | 79615.2798 | 118100.4687 | 53873.444 | 28.324 | 3.3074e-05 | 0.14702 | 0.27862 | 0.14831 | 2.5703 | 3.0949 | 0.82859 | 0.18786 | 4.8289e-10 | 1.7873
148.2035 | 8.2774 | 2.9974 | 58.6647 | 13.8953 | 1.3895 | 613.1708 | 0.01811 | 0 | 0.01811 | 0 | 13.1708 | 0 | 0 | 0 | 0 | 0 | 0 | 0 | -30252.9044 | -39632.1301 | -29662.1008 | 0 | 0 | 73088.0404 | 0 | 17069.4799 | 97021.0132 | 0 | 0 | -73088.0404 | 79951.5334 | 118589.8611 | 54091.4677 | 28.6221 | 3.3194e-05 | 0.14702 | 0.27862 | 0.14831 | 2.5703 | 3.0949 | 0.82859 | 0.18786 | 4.867e-10 | 1.7877
148.4027 | 8.2796 | 3.1703 | 58.5028 | 13.8991 | 1.3899 | 615.3851 | 0.018069 | 0 | 0.018069 | 0 | 15.3851 | 0 | 0 | 0 | 0 | 0 | 0 | 0 | -30484.6398 | -39679.9992 | -29999.5544 | 0 | 0 | 73393.0686 | 0 | 17133.6954 | 97425.9273 | 0 | 0 | -73393.0686 | 80292.2319 | 119084.792 | 54310.3336 | 28.8863 | 3.3313e-05 | 0.14702 | 0.27862 | 0.14831 | 2.5703 | 3.0949 | 0.82859 | 0.18786 | 4.9009e-10 | 1.7882
148.602 | 8.2821 | 3.3405 | 58.3416 | 13.9032 | 1.3903 | 617.6024 | 0.018028 | 0 | 0.018028 | 0 | 17.6024 | 0 | 0 | 0 | 0 | 0 | 0 | 0 | -30716.6866 | -39727.9326 | -30337.4616 | 0 | 0 | 73701.2944 | 0 | 17197.9973 | 97835.0865 | 0 | 0 | -73701.2944 | 80637.0891 | 119584.9117 | 54530.0509 | 29.1223 | 3.3433e-05 | 0.14702 | 0.27862 | 0.14831 | 2.5703 | 3.0949 | 0.82859 | 0.18786 | 4.9312e-10 | 1.7887
148.9228 | 8.2866 | 3.609 | 58.0835 | 13.9109 | 1.3911 | 621.178 | 0.017963 | 0 | 0.017963 | 0 | 21.178 | 0 | 0 | 0 | 0 | 0 | 0 | 0 | -31090.8775 | -39805.2284 | -30882.3593 | 0 | 0 | 74203.7019 | 0 | 17301.6884 | 98502.0156 | 0 | 0 | -74203.7019 | 81200.3272 | 120400.1064 | 54885.5509 | 29.4536 | 3.3627e-05 | 0.14702 | 0.27862 | 0.14831 | 2.5703 | 3.0949 | 0.82859 | 0.18786 | 4.9738e-10 | 1.7897
149.2436 | 8.2917 | 3.8711 | 57.8273 | 13.9195 | 1.392 | 624.7613 | 0.017899 | 0 | 0.017899 | 0 | 24.7613 | 0 | 0 | 0 | 0 | 0 | 0 | 0 | -31465.8783 | -39882.6915 | -31428.4364 | 0 | 0 | 74713.3433 | 0 | 17405.6039 | 99178.548 | 0 | 0 | -74713.3433 | 81772.9441 | 121227.0394 | 55243.3128 | 29.7367 | 3.3821e-05 | 0.14702 | 0.27862 | 0.14831 | 2.5703 | 3.0949 | 0.82859 | 0.18786 | 5.0103e-10 | 1.7908
149.5644 | 8.2973 | 4.1274 | 57.5729 | 13.9291 | 1.3929 | 628.3523 | 0.017835 | 0 | 0.017835 | 0 | 28.3523 | 0 | 0 | 0 | 0 | 0 | 0 | 0 | -31841.6907 | -39960.3222 | -31975.6955 | 0 | 0 | 75229.751 | 0 | 17509.7443 | 99864.063 | 0 | 0 | -75229.751 | 82354.3187 | 122064.9519 | 55603.3679 | 29.9819 | 3.4015e-05 | 0.14702 | 0.27862 | 0.14831 | 2.5703 | 3.0949 | 0.82859 | 0.18786 | 5.0419e-10 | 1.792
149.8851 | 8.3035 | 4.378 | 57.3204 | 13.9394 | 1.3939 | 631.9511 | 0.017772 | 0 | 0.017772 | 0 | 31.9511 | 0 | 0 | 0 | 0 | 0 | 0 | 0 | -32218.3165 | -40038.121 | -32524.1389 | 0 | 0 | 75752.5583 | 0 | 17614.1101 | 100558.0739 | 0 | 0 | -75752.5583 | 82943.9638 | 122913.249 | 55965.7455 | 30.1967 | 3.421e-05 | 0.14702 | 0.27862 | 0.14831 | 2.5703 | 3.0949 | 0.82859 | 0.18786 | 5.0696e-10 | 1.7933
150.2059 | 8.31 | 4.6232 | 57.0698 | 13.9505 | 1.3951 | 635.5577 | 0.017709 | 0 | 0.017709 | 0 | 35.5577 | 0 | 0 | 0 | 0 | 0 | 0 | 0 | -32595.7575 | -40116.0882 | -33073.7694 | 0 | 0 | 76281.474 | 0 | 17718.7018 | 101260.1937 | 0 | 0 | -76281.474 | 83541.4919 | 123771.4578 | 56330.4736 | 30.3867 | 3.4405e-05 | 0.14702 | 0.27862 | 0.14831 | 2.5703 | 3.0949 | 0.82859 | 0.18786 | 5.0941e-10 | 1.7948
150.6638 | 8.3201 | 4.9645 | 56.7153 | 13.9676 | 1.3968 | 640.7189 | 0.017621 | 0 | 0.017621 | 0 | 40.7189 | 0 | 0 | 0 | 0 | 0 | 0 | 0 | -33135.8871 | -40227.6616 | -33860.3077 | 0 | 0 | 77046.4897 | 0 | 17868.3757 | 102275.7302 | 0 | 0 | -77046.4897 | 84407.3545 | 125012.7591 | 56855.1702 | 30.6237 | 3.4685e-05 | 0.14702 | 0.27862 | 0.14831 | 2.5703 | 3.0949 | 0.82859 | 0.18786 | 5.1246e-10 | 1.7969
151.1216 | 8.331 | 5.2958 | 56.3647 | 13.9859 | 1.3986 | 645.896 | 0.017534 | 0 | 0.017534 | 0 | 45.896 | 0 | 0 | 0 | 0 | 0 | 0 | 0 | -33677.6861 | -40339.5798 | -34649.2768 | 0 | 0 | 77822.9547 | 0 | 18018.5122 | 103306.4661 | 0 | 0 | -77822.9547 | 85287.9539 | 126272.6389 | 57384.7838 | 30.8288 | 3.4965e-05 | 0.14702 | 0.27862 | 0.14831 | 2.5703 | 3.0949 | 0.82859 | 0.18786 | 5.1508e-10 | 1.7993
151.5795 | 8.3426 | 5.6177 | 56.0177 | 14.0055 | 1.4006 | 651.0891 | 0.017448 | 0 | 0.017448 | 0 | 51.0892 | 0 | 0 | 0 | 0 | 0 | 0 | 0 | -34221.1596 | -40451.844 | -35440.6842 | 0 | 0 | 78610.4709 | 0 | 18169.1127 | 104351.8728 | 0 | 0 | -78610.4709 | 86182.7601 | 127550.451 | 57919.3863 | 31.0091 | 3.5246e-05 | 0.14702 | 0.27862 | 0.14831 | 2.5703 | 3.0949 | 0.82859 | 0.18786 | 5.1736e-10 | 1.8018
152.0373 | 8.3548 | 5.9306 | 55.6745 | 14.0262 | 1.4026 | 656.2983 | 0.017363 | 0 | 0.017363 | 0 | 56.2983 | 0 | 0 | 0 | 0 | 0 | 0 | 0 | -34766.3127 | -40564.4551 | -36234.5376 | 0 | 0 | 79408.7387 | 0 | 18320.1787 | 105411.5529 | 0 | 0 | -79408.7387 | 87091.3742 | 128845.7096 | 58459.047 | 31.1699 | 3.5528e-05 | 0.14702 | 0.27862 | 0.14831 | 2.5703 | 3.0949 | 0.82859 | 0.18786 | 5.1937e-10 | 1.8044
152.4952 | 8.3677 | 6.2347 | 55.335 | 14.0479 | 1.4048 | 661.5236 | 0.017279 | 0 | 0.017279 | 0 | 61.5236 | 0 | 0 | 0 | 0 | 0 | 0 | 0 | -35313.1507 | -40677.4142 | -37030.8445 | 0 | 0 | 80217.5332 | 0 | 18471.7115 | 106485.2074 | 0 | 0 | -80217.5332 | 88013.4959 | 130158.0493 | 59003.8339 | 31.3151 | 3.5811e-05 | 0.14702 | 0.27862 | 0.14831 | 2.5703 | 3.0949 | 0.82859 | 0.18786 | 5.2115e-10 | 1.8072
153.153 | 8.3873 | 6.657 | 54.8534 | 14.0809 | 1.4081 | 669.0592 | 0.01716 | 0 | 0.01716 | 0 | 69.0592 | 0 | 0 | 0 | 0 | 0 | 0 | 0 | -36101.7751 | -40840.3187 | -38179.2414 | 0 | 0 | 81397.6459 | 0 | 18690.2452 | 108051.779 | 0 | 0 | -81397.6459 | 89361.5338 | 132072.8869 | 59795.666 | 31.5025 | 3.6219e-05 | 0.14702 | 0.27862 | 0.14831 | 2.5703 | 3.0949 | 0.82859 | 0.18786 | 5.2339e-10 | 1.8114
153.8108 | 8.408 | 7.0626 | 54.3792 | 14.1158 | 1.4116 | 676.6283 | 0.017043 | 0 | 0.017043 | 0 | 76.6284 | 0 | 0 | 0 | 0 | 0 | 0 | 0 | -36893.9037 | -41003.9469 | -39332.7411 | 0 | 0 | 82598.8108 | 0 | 18909.7499 | 109646.2981 | 0 | 0 | -82598.8108 | 90736.5483 | 134021.8851 | 60598.4111 | 31.6708 | 3.6629e-05 | 0.14702 | 0.27862 | 0.14831 | 2.5703 | 3.0949 | 0.82859 | 0.18786 | 5.2534e-10 | 1.8159
154.4686 | 8.4298 | 7.4521 | 53.9121 | 14.1525 | 1.4153 | 684.2311 | 0.016929 | 0 | 0.016929 | 0 | 84.2311 | 0 | 0 | 0 | 0 | 0 | 0 | 0 | -37689.552 | -41168.3023 | -40491.3662 | 0 | 0 | 83820.8212 | 0 | 19130.2299 | 111268.4904 | 0 | 0 | -83820.8212 | 92138.2605 | 136004.7085 | 61412.2612 | 31.8252 | 3.704e-05 | 0.14702 | 0.27862 | 0.14831 | 2.5703 | 3.0949 | 0.82859 | 0.18786 | 5.2704e-10 | 1.8206
155.1264 | 8.4526 | 7.8262 | 53.452 | 14.191 | 1.4191 | 691.8676 | 0.016817 | 0 | 0.016817 | 0 | 91.8677 | 0 | 0 | 0 | 0 | 0 | 0 | 0 | -38488.7356 | -41333.3879 | -41655.1395 | 0 | 0 | 85063.574 | 0 | 19351.6896 | 112918.2191 | 0 | 0 | -85063.574 | 93566.5295 | 138021.1899 | 62237.4068 | 31.9692 | 3.7454e-05 | 0.14702 | 0.27862 | 0.14831 | 2.5703 | 3.0949 | 0.82859 | 0.18786 | 5.2855e-10 | 1.8256
155.7842 | 8.4764 | 8.1852 | 52.9988 | 14.2312 | 1.4231 | 699.5381 | 0.016706 | 0 | 0.016706 | 0 | 99.5381 | 0 | 0 | 0 | 0 | 0 | 0 | 0 | -39291.4703 | -41499.2071 | -42824.0839 | 0 | 0 | 86327.0451 | 0 | 19574.1333 | 114595.4521 | 0 | 0 | -86327.0451 | 95021.3188 | 140071.2903 | 63074.0379 | 32.1057 | 3.7869e-05 | 0.14702 | 0.27862 | 0.14831 | 2.5703 | 3.0949 | 0.82859 | 0.18786 | 5.2991e-10 | 1.8307
156.7251 | 8.5122 | 8.6736 | 52.3619 | 14.2915 | 1.4291 | 710.569 | 0.016551 | 0 | 0.016551 | 0 | 110.5691 | 0 | 0 | 0 | 0 | 0 | 0 | 0 | -40445.8899 | -41737.673 | -44505.1526 | 0 | 0 | 88170.3956 | 0 | 19894.0315 | 117042.4658 | 0 | 0 | -88170.3956 | 97148.4343 | 143062.3019 | 64291.1017 | 32.292 | 3.8466e-05 | 0.14702 | 0.27862 | 0.14831 | 2.5703 | 3.0949 | 0.82859 | 0.18786 | 5.3163e-10 | 1.8384
157.666 | 8.5499 | 9.1333 | 51.7382 | 14.3549 | 1.4355 | 721.6701 | 0.0164 | 0 | 0.0164 | 0 | 121.6703 | 0 | 0 | 0 | 0 | 0 | 0 | 0 | -41607.6536 | -41977.656 | -46196.9159 | 0 | 0 | 90056.5044 | 0 | 20215.9648 | 119546.2428 | 0 | 0 | -90056.5044 | 99330.278 | 146122.6959 | 65532.6122 | 32.4719 | 3.9067e-05 | 0.14702 | 0.27862 | 0.14831 | 2.5703 | 3.0949 | 0.82859 | 0.18786 | 5.3314e-10 | 1.8466
158.6069 | 8.5894 | 9.5652 | 51.1271 | 14.4214 | 1.4421 | 732.8418 | 0.016253 | 0 | 0.016253 | 0 | 132.842 | 0 | 0 | 0 | 0 | 0 | 0 | 0 | -42776.8081 | -42219.1658 | -47899.4417 | 0 | 0 | 91985.8015 | 0 | 20539.9461 | 122107.354 | 0 | 0 | -91985.8015 | 101567.4079 | 149253.1702 | 66799.1326 | 32.6487 | 3.9672e-05 | 0.14702 | 0.27862 | 0.14831 | 2.5703 | 3.0949 | 0.82859 | 0.18786 | 5.345e-10 | 1.8551
159.5479 | 8.6307 | 9.9704 | 50.5283 | 14.491 | 1.4491 | 744.0846 | 0.016109 | 0 | 0.016109 | 0 | 144.0849 | 0 | 0 | 0 | 0 | 0 | 0 | 0 | -43953.4005 | -42462.2119 | -49612.7986 | 0 | 0 | 93958.8372 | 0 | 20865.9886 | 124726.5298 | 0 | 0 | -93958.8372 | 103860.5412 | 152454.6175 | 68091.2326 | 32.8251 | 4.0281e-05 | 0.14702 | 0.27862 | 0.14831 | 2.5703 | 3.0949 | 0.82859 | 0.18786 | 5.3574e-10 | 1.864
160.4888 | 8.6737 | 10.3496 | 49.9412 | 14.5634 | 1.4563 | 755.399 | 0.015969 | 0 | 0.015969 | 0 | 155.3992 | 0 | 0 | 0 | 0 | 0 | 0 | 0 | -45137.478 | -42706.8042 | -51337.0554 | 0 | 0 | 95976.257 | 0 | 21194.1052 | 127404.6273 | 0 | 0 | -95976.257 | 106210.5221 | 155728.0854 | 69409.4899 | 33.0028 | 4.0893e-05 | 0.14702 | 0.27862 | 0.14831 | 2.5703 | 3.0949 | 0.82859 | 0.18786 | 5.3687e-10 | 1.8733
161.4888 | 8.7213 | 10.7249 | 49.3296 | 14.6435 | 1.4644 | 767.5027 | 0.015824 | 0 | 0.015824 | 0 | 167.503 | 0 | 0 | 0 | 0 | 0 | 0 | 0 | -46404.171 | -42968.4622 | -53181.617 | 0 | 0 | 98169.8381 | 0 | 21545.1152 | 130316.5792 | 0 | 0 | -98169.8381 | 108771.464 | 159287.3961 | 70839.8659 | 33.1947 | 4.1548e-05 | 0.14702 | 0.27862 | 0.14831 | 2.5703 | 3.0949 | 0.82859 | 0.18786 | 5.3798e-10 | 1.8836
162.4888 | 8.7708 | 11.0725 | 48.7303 | 14.7268 | 1.4727 | 779.6883 | 0.015682 | 0 | 0.015682 | 0 | 179.6887 | 0 | 0 | 0 | 0 | 0 | 0 | 0 | -47679.4301 | -43231.8898 | -55038.6526 | 0 | 0 | 100415.3237 | 0 | 21898.4989 | 133297.4365 | 0 | 0 | -100415.3237 | 111398.9375 | 162930.9306 | 72301.1669 | 33.391 | 4.2208e-05 | 0.14702 | 0.27862 | 0.14831 | 2.5703 | 3.0949 | 0.82859 | 0.18786 | 5.3902e-10 | 1.8943
163.4888 | 8.8221 | 11.3931 | 48.1429 | 14.8133 | 1.4813 | 791.9563 | 0.015543 | 0 | 0.015543 | 0 | 191.9567 | 0 | 0 | 0 | 0 | 0 | 0 | 0 | -48963.3132 | -43497.0987 | -56908.2465 | 0 | 0 | 102713.7384 | 0 | 22254.2724 | 136348.559 | 0 | 0 | -102713.7384 | 114094.2866 | 166660.3512 | 73794.1231 | 33.5928 | 4.2872e-05 | 0.14702 | 0.27862 | 0.14831 | 2.5703 | 3.0949 | 0.82859 | 0.18786 | 5.3999e-10 | 1.9054
164.4888 | 8.8753 | 11.6874 | 47.5668 | 14.9028 | 1.4903 | 804.3073 | 0.015408 | 0 | 0.015408 | 0 | 204.3077 | 0 | 0 | 0 | 0 | 0 | 0 | 0 | -50255.8787 | -43764.1012 | -58790.4838 | 0 | 0 | 105066.1706 | 0 | 22612.4519 | 139471.3922 | 0 | 0 | -105066.1706 | 116858.9403 | 170477.4243 | 75319.4796 | 33.8007 | 4.3541e-05 | 0.14702 | 0.27862 | 0.14831 | 2.5703 | 3.0949 | 0.82859 | 0.18786 | 5.4092e-10 | 1.9169
165.4888 | 8.9304 | 11.956 | 47.0017 | 14.9954 | 1.4995 | 816.7418 | 0.015276 | 0 | 0.015276 | 0 | 216.7423 | 0 | 0 | 0 | 0 | 0 | 0 | 0 | -51557.1853 | -44032.9093 | -60685.4498 | 0 | 0 | 107473.7671 | 0 | 22973.0536 | 142667.4582 | 0 | 0 | -107473.7671 | 119694.4047 | 174384.0109 | 76877.9969 | 34.0155 | 4.4214e-05 | 0.14702 | 0.27862 | 0.14831 | 2.5703 | 3.0949 | 0.82859 | 0.18786 | 5.418e-10 | 1.9287
166.4888 | 8.9873 | 12.1995 | 46.447 | 15.0911 | 1.5091 | 829.2604 | 0.015147 | 0 | 0.015147 | 0 | 229.2609 | 0 | 0 | 0 | 0 | 0 | 0 | 0 | -52867.2921 | -44303.5352 | -62593.2307 | 0 | 0 | 109937.7278 | 0 | 23336.0939 | 145938.3501 | 0 | 0 | -109937.7278 | 122602.2562 | 178382.0578 | 78470.4521 | 34.2376 | 4.4891e-05 | 0.14702 | 0.27862 | 0.14831 | 2.5703 | 3.0949 | 0.82859 | 0.18786 | 5.4265e-10 | 1.941
167.4888 | 9.0459 | 12.4183 | 45.9025 | 15.1899 | 1.519 | 841.8636 | 0.015021 | 0 | 0.015021 | 0 | 241.8642 | 0 | 0 | 0 | 0 | 0 | 0 | 0 | -54186.2587 | -44575.9912 | -64513.9132 | 0 | 0 | 112459.3024 | 0 | 23701.5892 | 149285.7266 | 0 | 0 | -112459.3024 | 125584.1373 | 182473.5927 | 80097.6392 | 34.4674 | 4.5574e-05 | 0.14702 | 0.27862 | 0.14831 | 2.5703 | 3.0949 | 0.82859 | 0.18786 | 5.4347e-10 | 1.9537
168.4888 | 9.1064 | 12.6131 | 45.3677 | 15.2916 | 1.5292 | 854.5521 | 0.014898 | 0 | 0.014898 | 0 | 254.5527 | 0 | 0 | 0 | 0 | 0 | 0 | 0 | -55514.1448 | -44850.2898 | -66447.5845 | 0 | 0 | 115039.7871 | 0 | 24069.5563 | 152711.3089 | 0 | 0 | -115039.7871 | 128641.7526 | 186660.7196 | 81760.3699 | 34.7053 | 4.6261e-05 | 0.14702 | 0.27862 | 0.14831 | 2.5703 | 3.0949 | 0.82859 | 0.18786 | 5.4427e-10 | 1.9668
169.4888 | 9.1687 | 12.7842 | 44.8422 | 15.3964 | 1.5396 | 867.3264 | 0.014778 | 0 | 0.014778 | 0 | 267.3271 | 0 | 0 | 0 | 0 | 0 | 0 | 0 | -56851.0109 | -45126.4433 | -68394.3323 | 0 | 0 | 117680.5235 | 0 | 24440.0118 | 156216.8777 | 0 | 0 | -117680.5235 | 131776.866 | 190945.6147 | 83459.4744 | 34.9514 | 4.6952e-05 | 0.14702 | 0.27862 | 0.14831 | 2.5703 | 3.0949 | 0.82859 | 0.18786 | 5.4504e-10 | 1.9802
170.4888 | 9.2328 | 12.9322 | 44.3257 | 15.5042 | 1.5504 | 880.187 | 0.014661 | 0 | 0.014661 | 0 | 280.1878 | 0 | 0 | 0 | 0 | 0 | 0 | 0 | -58196.9177 | -45404.4644 | -70354.2453 | 0 | 0 | 120382.8958 | 0 | 24812.9725 | 159804.2709 | 0 | 0 | -120382.8958 | 134991.2984 | 195330.5247 | 85195.8019 | 35.206 | 4.7648e-05 | 0.14702 | 0.27862 | 0.14831 | 2.5703 | 3.0949 | 0.82859 | 0.18786 | 5.458e-10 | 1.9941
171.4888 | 9.2987 | 13.0573 | 43.8179 | 15.6151 | 1.5615 | 893.1347 | 0.014546 | 0 | 0.014546 | 0 | 293.1355 | 0 | 0 | 0 | 0 | 0 | 0 | 0 | -59551.9263 | -45684.3656 | -72327.4123 | 0 | 0 | 123148.3303 | 0 | 25188.4554 | 163475.3819 | 0 | 0 | -123148.3303 | 138286.9265 | 199817.7639 | 86970.2211 | 35.4692 | 4.8349e-05 | 0.14702 | 0.27862 | 0.14831 | 2.5703 | 3.0949 | 0.82859 | 0.18786 | 5.4654e-10 | 2.0083
172.4888 | 9.3664 | 13.1599 | 43.3184 | 15.729 | 1.5729 | 906.1699 | 0.014433 | 0 | 0.014433 | 0 | 306.1707 | 0 | 0 | 0 | 0 | 0 | 0 | 0 | -60916.0982 | -45966.1596 | -74313.923 | 0 | 0 | 125978.294 | 0 | 25566.4775 | 167232.1581 | 0 | 0 | -125978.294 | 141665.6806 | 204409.7126 | 88783.6209 | 35.7412 | 4.9055e-05 | 0.14702 | 0.27862 | 0.14831 | 2.5703 | 3.0949 | 0.82859 | 0.18786 | 5.4726e-10 | 2.0229
173.4888 | 9.436 | 13.2405 | 42.8268 | 15.8459 | 1.5846 | 919.2932 | 0.014324 | 0 | 0.014324 | 0 | 319.2941 | 0 | 0 | 0 | 0 | 0 | 0 | 0 | -62289.4955 | -46249.8593 | -76313.8677 | 0 | 0 | 128874.2935 | 0 | 25947.0561 | 171076.5997 | 0 | 0 | -128874.2935 | 145129.5436 | 209108.8157 | 90636.9109 | 36.0221 | 4.9765e-05 | 0.14702 | 0.27862 | 0.14831 | 2.5703 | 3.0949 | 0.82859 | 0.18786 | 5.4797e-10 | 2.0379
174.4888 | 9.5073 | 13.2993 | 42.3429 | 15.9659 | 1.5966 | 932.5053 | 0.014216 | 0 | 0.014216 | 0 | 332.5062 | 0 | 0 | 0 | 0 | 0 | 0 | 0 | -63672.1805 | -46535.4776 | -78327.3372 | 0 | 0 | 131837.8744 | 0 | 26330.2083 | 175010.7584 | 0 | 0 | -131837.8744 | 148680.5501 | 213917.581 | 92531.0219 | 36.312 | 5.0481e-05 | 0.14702 | 0.27862 | 0.14831 | 2.5703 | 3.0949 | 0.82859 | 0.18786 | 5.4866e-10 | 2.0533
175.4888 | 9.5805 | 13.3367 | 41.8665 | 16.0889 | 1.6089 | 945.8067 | 0.014111 | 0 | 0.014111 | 0 | 345.8077 | 0 | 0 | 0 | 0 | 0 | 0 | 0 | -65064.2161 | -46823.0273 | -80354.423 | 0 | 0 | 134870.6201 | 0 | 26715.9516 | 179036.7365 | 0 | 0 | -134870.6201 | 152320.7849 | 218838.5782 | 94466.9068 | 36.6108 | 5.1201e-05 | 0.14702 | 0.27862 | 0.14831 | 2.5703 | 3.0949 | 0.82859 | 0.18786 | 5.4935e-10 | 2.0691
176.4888 | 9.6554 | 13.3528 | 41.3971 | 16.215 | 1.6215 | 959.1981 | 0.014008 | 0 | 0.014008 | 0 | 359.1992 | 0 | 0 | 0 | 0 | 0 | 0 | 0 | -66465.6654 | -47112.5217 | -82395.2171 | 0 | 0 | 137974.1513 | 0 | 27104.3036 | 183156.6856 | 0 | 0 | -137974.1513 | 156052.382 | 223874.437 | 96445.5404 | 36.9186 | 5.1926e-05 | 0.14702 | 0.27862 | 0.14831 | 2.5703 | 3.0949 | 0.82859 | 0.18786 | 5.5002e-10 | 2.0853
177.4888 | 9.7322 | 13.3481 | 40.9345 | 16.3441 | 1.6344 | 972.6801 | 0.013907 | 0 | 0.013907 | 0 | 372.6812 | 0 | 0 | 0 | 0 | 0 | 0 | 0 | -67876.5921 | -47403.9738 | -84449.8123 | 0 | 0 | 141150.125 | 0 | 27495.2818 | 187372.8052 | 0 | 0 | -141150.125 | 159877.5234 | 229027.8462 | 98467.9206 | 37.2355 | 5.2655e-05 | 0.14702 | 0.27862 | 0.14831 | 2.5703 | 3.0949 | 0.82859 | 0.18786 | 5.5067e-10 | 2.1019
178.4888 | 9.8109 | 13.3226 | 40.4786 | 16.4764 | 1.6476 | 986.2532 | 0.013809 | 0 | 0.013809 | 0 | 386.2544 | 0 | 0 | 0 | 0 | 0 | 0 | 0 | -69297.0604 | -47697.3968 | -86518.3018 | 0 | 0 | 144400.2332 | 0 | 27888.9041 | 191687.3418 | 0 | 0 | -144400.2332 | 163798.4377 | 234301.5515 | 100535.0685 | 37.5613 | 5.339e-05 | 0.14702 | 0.27862 | 0.14831 | 2.5703 | 3.0949 | 0.82859 | 0.18786 | 5.5132e-10 | 2.1189
179.4888 | 9.8914 | 13.2767 | 40.0289 | 16.6118 | 1.6612 | 999.9181 | 0.013712 | 0 | 0.013712 | 0 | 399.9193 | 0 | 0 | 0 | 0 | 0 | 0 | 0 | -70727.1347 | -47992.8042 | -88600.7797 | 0 | 0 | 147726.2021 | 0 | 28285.1882 | 196102.5867 | 0 | 0 | -147726.2021 | 167817.3985 | 239698.3538 | 102648.0293 | 37.896 | 5.413e-05 | 0.14702 | 0.27862 | 0.14831 | 2.5703 | 3.0949 | 0.82859 | 0.18786 | 5.5194e-10 | 2.1363
180.4888 | 9.9738 | 13.2107 | 39.5853 | 16.7503 | 1.675 | 1013.6755 | 0.013618 | 0 | 0.013618 | 0 | 413.6767 | 0 | 0 | 0 | 0 | 0 | 0 | 0 | -72166.88 | -48290.2092 | -90697.3406 | 0 | 0 | 151129.7902 | 0 | 28684.1523 | 200620.8747 | 0 | 0 | -151129.7902 | 171936.7224 | 245221.1067 | 104807.8721 | 38.2397 | 5.4875e-05 | 0.14702 | 0.27862 | 0.14831 | 2.5703 | 3.0949 | 0.82859 | 0.18786 | 5.5256e-10 | 2.1541
181.4888 | 10.058 | 13.1245 | 39.1475 | 16.8919 | 1.6892 | 1027.5258 | 0.013525 | 0 | 0.013525 | 0 | 427.5271 | 0 | 0 | 0 | 0 | 0 | 0 | 0 | -73616.3617 | -48589.6255 | -92808.0796 | 0 | 0 | 154612.7871 | 0 | 29085.8144 | 205244.5815 | 0 | 0 | -154612.7871 | 176158.7671 | 250872.7141 | 107015.691 | 38.592 | 5.5624e-05 | 0.14702 | 0.27862 | 0.14831 | 2.5703 | 3.0949 | 0.82859 | 0.18786 | 5.5315e-10 | 2.1723
182.4888 | 10.1441 | 13.0186 | 38.7154 | 17.0367 | 1.7037 | 1041.4699 | 0.013434 | 0 | 0.013434 | 0 | 441.4712 | 0 | 0 | 0 | 0 | 0 | 0 | 0 | -75075.6456 | -48891.0666 | -94933.0926 | 0 | 0 | 158177.0112 | 0 | 29490.1928 | 209976.121 | 0 | 0 | -158177.0112 | 180485.9283 | 256656.1267 | 109272.605 | 38.953 | 5.6379e-05 | 0.14702 | 0.27862 | 0.14831 | 2.5703 | 3.0949 | 0.82859 | 0.18786 | 5.5373e-10 | 2.1909
183.4888 | 10.2321 | 12.8931 | 38.2886 | 17.1847 | 1.7185 | 1055.5082 | 0.013345 | 0 | 0.013345 | 0 | 455.5096 | 0 | 0 | 0 | 0 | 0 | 0 | 0 | -76544.7981 | -49194.5463 | -97072.4763 | 0 | 0 | 161824.3074 | 0 | 29897.3058 | 214817.9426 | 0 | 0 | -161824.3074 | 184920.6368 | 262574.3383 | 111579.7588 | 39.3223 | 5.7139e-05 | 0.14702 | 0.27862 | 0.14831 | 2.5703 | 3.0949 | 0.82859 | 0.18786 | 5.5429e-10 | 2.2099
184.4888 | 10.322 | 12.7481 | 37.867 | 17.3358 | 1.7336 | 1069.6415 | 0.013258 | 0 | 0.013258 | 0 | 469.6429 | 0 | 0 | 0 | 0 | 0 | 0 | 0 | -78023.8859 | -49500.0782 | -99226.3278 | 0 | 0 | 165556.5441 | 0 | 30307.1719 | 219772.5266 | 0 | 0 | -165556.5441 | 189465.3546 | 268630.3806 | 113938.323 | 39.6999 | 5.7904e-05 | 0.14702 | 0.27862 | 0.14831 | 2.5703 | 3.0949 | 0.82859 | 0.18786 | 5.5482e-10 | 2.2293
185.4888 | 10.4139 | 12.5838 | 37.4504 | 17.4901 | 1.749 | 1083.8703 | 0.013172 | 0 | 0.013172 | 0 | 483.8718 | 0 | 0 | 0 | 0 | 0 | 0 | 0 | -79512.9761 | -49807.6764 | -101394.7448 | 0 | 0 | 169375.6098 | 0 | 30719.8098 | 224842.3801 | 0 | 0 | -169375.6098 | 194122.5703 | 274827.3181 | 116349.4943 | 40.0853 | 5.8675e-05 | 0.14702 | 0.27862 | 0.14831 | 2.5703 | 3.0949 | 0.82859 | 0.18786 | 5.5533e-10 | 2.2491
186.4888 | 10.5076 | 12.4005 | 37.0385 | 17.6477 | 1.7648 | 1098.1954 | 0.013088 | 0 | 0.013088 | 0 | 498.1969 | 0 | 0 | 0 | 0 | 0 | 0 | 0 | -81012.1365 | -50117.3547 | -103577.826 | 0 | 0 | 173283.409 | 0 | 31135.2383 | 230030.0315 | 0 | 0 | -173283.409 | 198894.7932 | 281168.2412 | 118814.4959 | 40.4783 | 5.945e-05 | 0.14702 | 0.27862 | 0.14831 | 2.5703 | 3.0949 | 0.82859 | 0.18786 | 5.5581e-10 | 2.2694
187.4888 | 10.6032 | 12.1982 | 36.6313 | 17.8085 | 1.7808 | 1112.6173 | 0.013006 | 0 | 0.013006 | 0 | 512.6189 | 0 | 0 | 0 | 0 | 0 | 0 | 0 | -82521.435 | -50429.1272 | -105775.6704 | 0 | 0 | 177281.8568 | 0 | 31553.476 | 235338.0232 | 0 | 0 | -177281.8568 | 203784.5472 | 287656.2576 | 121334.5774 | 40.8785 | 6.0231e-05 | 0.14702 | 0.27862 | 0.14831 | 2.5703 | 3.0949 | 0.82859 | 0.18786 | 5.5626e-10 | 2.29
188.4888 | 10.7008 | 11.9772 | 36.2285 | 17.9725 | 1.7972 | 1127.1368 | 0.012925 | 0 | 0.012925 | 0 | 527.1384 | 0 | 0 | 0 | 0 | 0 | 0 | 0 | -84040.9403 | -50743.0081 | -107988.378 | 0 | 0 | 181372.8732 | 0 | 31974.5422 | 240768.904 | 0 | 0 | -181372.8732 | 208794.3618 | 294294.4827 | 123911.0154 | 41.2854 | 6.1017e-05 | 0.14702 | 0.27862 | 0.14831 | 2.5703 | 3.0949 | 0.82859 | 0.18786 | 5.5667e-10 | 2.3111
188.6888 | 10.7205 | 11.9308 | 36.1484 | 18.0057 | 1.8006 | 1130.0524 | 0.012909 | 0 | 0.012909 | 0 | 530.0541 | 0 | 0 | 0 | 0 | 0 | 0 | 0 | -84346.0712 | -50806.0384 | -108432.7103 | 0 | 0 | 182202.1839 | 0 | 32059.0962 | 241869.8257 | 0 | 0 | -182202.1839 | 209810.7295 | 295640.1514 | 124433.1587 | 41.3478 | 6.1175e-05 | 0.14702 | 0.27862 | 0.14831 | 2.5703 | 3.0949 | 0.82859 | 0.18786 | 5.5656e-10 | 2.3154
188.8509 | 10.7366 | 11.8928 | 36.0837 | 18.0326 | 1.8033 | 1132.4195 | 0.012896 | 0 | 0.012896 | 0 | 532.4212 | 0 | 0 | 0 | 0 | 0 | 0 | 0 | -84593.7939 | -50857.2099 | -108793.4449 | 0 | 0 | 182876.9524 | 0 | 32127.742 | 242765.5906 | 0 | 0 | -182876.9524 | 210637.8486 | 296735.0546 | 124858.2472 | 41.3507 | 6.1303e-05 | 0.14702 | 0.27862 | 0.14831 | 2.5703 | 3.0949 | 0.82859 | 0.18786 | 5.5602e-10 | 2.3188
188.9841 | 10.7497 | 11.8614 | 36.0306 | 18.0548 | 1.8055 | 1134.3653 | 0.012886 | 0 | 0.012886 | 0 | 534.3669 | 0 | 0 | 0 | 0 | 0 | 0 | 0 | -84797.4203 | -50899.2726 | -109089.9661 | 0 | 0 | 183432.3789 | 0 | 32184.1684 | 243502.9273 | 0 | 0 | -183432.3789 | 211318.7589 | 297636.3093 | 125208.4607 | 41.353 | 6.1408e-05 | 0.14702 | 0.27862 | 0.14831 | 2.5703 | 3.0949 | 0.82859 | 0.18786 | 5.5558e-10 | 2.3217
189.1173 | 10.7629 | 11.8298 | 35.9776 | 18.0769 | 1.8077 | 1136.3127 | 0.012875 | 0 | 0.012875 | 0 | 536.3144 | 0 | 0 | 0 | 0 | 0 | 0 | 0 | -85001.2295 | -50941.373 | -109386.7536 | 0 | 0 | 183988.9991 | 0 | 32240.6454 | 244241.8487 | 0 | 0 | -183988.9991 | 212001.2032 | 298539.501 | 125559.7059 | 41.3551 | 6.1514e-05 | 0.14702 | 0.27862 | 0.14831 | 2.5703 | 3.0949 | 0.82859 | 0.18786 | 5.5514e-10 | 2.3245
189.2505 | 10.7761 | 11.7981 | 35.9248 | 18.0991 | 1.8099 | 1138.262 | 0.012865 | 0 | 0.012865 | 0 | 538.2637 | 0 | 0 | 0 | 0 | 0 | 0 | 0 | -85205.2217 | -50983.5112 | -109683.8076 | 0 | 0 | 184546.8131 | 0 | 32297.1732 | 244982.3549 | 0 | 0 | -184546.8131 | 212685.1818 | 299444.63 | 125911.9852 | 41.3571 | 6.1619e-05 | 0.14702 | 0.27862 | 0.14831 | 2.5703 | 3.0949 | 0.82859 | 0.18786 | 5.547e-10 | 2.3274
189.3836 | 10.7893 | 11.7663 | 35.872 | 18.1213 | 1.8121 | 1140.213 | 0.012854 | 0 | 0.012854 | 0 | 540.2146 | 0 | 0 | 0 | 0 | 0 | 0 | 0 | -85409.3971 | -51025.6873 | -109981.1283 | 0 | 0 | 185105.8212 | 0 | 32353.7517 | 245724.4463 | 0 | 0 | -185105.8212 | 213370.6947 | 300351.6964 | 126265.3006 | 41.3589 | 6.1725e-05 | 0.14702 | 0.27862 | 0.14831 | 2.5703 | 3.0949 | 0.82859 | 0.18786 | 5.5425e-10 | 2.3302
189.65 | 10.8157 | 11.7021 | 35.7668 | 18.1657 | 1.8166 | 1144.1202 | 0.012833 | 0 | 0.012833 | 0 | 544.1219 | 0 | 0 | 0 | 0 | 0 | 0 | 0 | -85818.2982 | -51110.1531 | -110576.5711 | 0 | 0 | 186227.4203 | 0 | 32467.0612 | 247213.3855 | 0 | 0 | -186227.4203 | 214746.3244 | 302171.6431 | 126975.0501 | 41.362 | 6.1936e-05 | 0.14702 | 0.27862 | 0.14831 | 2.5703 | 3.0949 | 0.82859 | 0.18786 | 5.5336e-10 | 2.3359
189.9163 | 10.8421 | 11.6373 | 35.6619 | 18.2101 | 1.821 | 1148.0344 | 0.012813 | 0 | 0.012813 | 0 | 548.0361 | 0 | 0 | 0 | 0 | 0 | 0 | 0 | -86227.9339 | -51194.7707 | -111173.0837 | 0 | 0 | 187353.7973 | 0 | 32580.5743 | 248708.6677 | 0 | 0 | -187353.7973 | 216128.0934 | 303999.3428 | 127688.9709 | 41.3645 | 6.2148e-05 | 0.14702 | 0.27862 | 0.14831 | 2.5703 | 3.0949 | 0.82859 | 0.18786 | 5.5247e-10 | 2.3416
190.1827 | 10.8686 | 11.5719 | 35.5574 | 18.2545 | 1.8255 | 1151.9557 | 0.012792 | 0 | 0.012792 | 0 | 551.9574 | 0 | 0 | 0 | 0 | 0 | 0 | 0 | -86638.3057 | -51279.5403 | -111770.6682 | 0 | 0 | 188484.9531 | 0 | 32694.2913 | 250210.2939 | 0 | 0 | -188484.9531 | 217516.0026 | 305834.7971 | 128407.0808 | 41.3664 | 6.236e-05 | 0.14702 | 0.27862 | 0.14831 | 2.5703 | 3.0949 | 0.82859 | 0.18786 | 5.5158e-10 | 2.3473
190.449 | 10.895 | 11.5059 | 35.4534 | 18.299 | 1.8299 | 1155.884 | 0.012771 | 0 | 0.012771 | 0 | 555.8857 | 0 | 0 | 0 | 0 | 0 | 0 | 0 | -87049.4148 | -51364.4622 | -112369.3263 | 0 | 0 | 189620.8885 | 0 | 32808.2127 | 251718.2652 | 0 | 0 | -189620.8885 | 218910.0525 | 307678.0069 | 129129.3976 | 41.3676 | 6.2573e-05 | 0.14702 | 0.27862 | 0.14831 | 2.5703 | 3.0949 | 0.82859 | 0.18786 | 5.5068e-10 | 2.3531
191.449 | 10.9946 | 11.253 | 35.066 | 18.4663 | 1.8466 | 1170.6961 | 0.012695 | 0 | 0.012695 | 0 | 570.6978 | 0 | 0 | 0 | 0 | 0 | 0 | 0 | -88599.541 | -51684.6684 | -114626.6241 | 0 | 0 | 193928.4438 | 0 | 33237.7641 | 257436.6107 | 0 | 0 | -193928.4438 | 224198.8466 | 314667.6032 | 131879.2744 | 41.3663 | 6.3375e-05 | 0.14702 | 0.27862 | 0.14831 | 2.5703 | 3.0949 | 0.82859 | 0.18786 | 5.4729e-10 | 2.3746
192.449 | 11.0943 | 10.9921 | 34.6839 | 18.6341 | 1.8634 | 1185.6083 | 0.01262 | 0 | 0.01262 | 0 | 585.6101 | 0 | 0 | 0 | 0 | 0 | 0 | 0 | -90160.1501 | -52007.0401 | -116899.1872 | 0 | 0 | 198303.3638 | 0 | 33670.2205 | 263244.3857 | 0 | 0 | -198303.3638 | 229574.1653 | 321766.5102 | 134689.6415 | 41.3556 | 6.4182e-05 | 0.14702 | 0.27862 | 0.14831 | 2.5703 | 3.0949 | 0.82859 | 0.18786 | 5.4385e-10 | 2.3961
193.449 | 11.1943 | 10.7238 | 34.3071 | 18.8021 | 1.8802 | 1200.6214 | 0.012547 | 0 | 0.012547 | 0 | 600.6232 | 0 | 0 | 0 | 0 | 0 | 0 | 0 | -91731.313 | -52331.5918 | -119187.1186 | 0 | 0 | 202745.5884 | 0 | 34105.6013 | 269141.5102 | 0 | 0 | -202745.5884 | 235035.9089 | 328974.6301 | 137561.4373 | 41.335 | 6.4995e-05 | 0.14702 | 0.27862 | 0.14831 | 2.5703 | 3.0949 | 0.82859 | 0.18786 | 5.4037e-10 | 2.4177
194.449 | 11.2944 | 10.4486 | 33.9353 | 18.9704 | 1.897 | 1215.736 | 0.012474 | 0 | 0.012474 | 0 | 615.7379 | 0 | 0 | 0 | 0 | 0 | 0 | 0 | -93313.101 | -52658.3383 | -121490.5224 | 0 | 0 | 207255.0013 | 0 | 34543.9265 | 275127.83 | 0 | 0 | -207255.0013 | 240583.9036 | 336291.7744 | 140495.5988 | 41.3042 | 6.5813e-05 | 0.14702 | 0.27862 | 0.14831 | 2.5703 | 3.0949 | 0.82859 | 0.18786 | 5.3686e-10 | 2.4393
195.449 | 11.3947 | 10.1667 | 33.5685 | 19.1389 | 1.9139 | 1230.9528 | 0.012404 | 0 | 0.012404 | 0 | 630.9548 | 0 | 0 | 0 | 0 | 0 | 0 | 0 | -94905.586 | -52987.2945 | -123809.5032 | 0 | 0 | 211831.4264 | 0 | 34985.2158 | 281203.1111 | 0 | 0 | -211831.4264 | 246217.8953 | 343717.657 | 143493.061 | 41.2628 | 6.6637e-05 | 0.14702 | 0.27862 | 0.14831 | 2.5703 | 3.0949 | 0.82859 | 0.18786 | 5.333e-10 | 2.461
196.449 | 11.495 | 9.8787 | 33.2066 | 19.3075 | 1.9308 | 1246.2725 | 0.012334 | 0 | 0.012334 | 0 | 646.2746 | 0 | 0 | 0 | 0 | 0 | 0 | 0 | -96508.8403 | -53318.4752 | -126144.1663 | 0 | 0 | 216474.6221 | 0 | 35429.4894 | 287367.033 | 0 | 0 | -216474.6221 | 251937.5435 | 351251.8862 | 146554.7562 | 41.2104 | 6.7466e-05 | 0.14702 | 0.27862 | 0.14831 | 2.5703 | 3.0949 | 0.82859 | 0.18786 | 5.2969e-10 | 2.4826
197.449 | 11.5953 | 9.585 | 32.8496 | 19.4761 | 1.9476 | 1261.6959 | 0.012266 | 0 | 0.012266 | 0 | 661.6979 | 0 | 0 | 0 | 0 | 0 | 0 | 0 | -98122.9368 | -53651.8956 | -128494.6177 | 0 | 0 | 221184.2763 | 0 | 35876.7675 | 293619.1812 | 0 | 0 | -221184.2763 | 257742.4137 | 358893.9555 | 149681.6126 | 41.1465 | 6.8301e-05 | 0.14702 | 0.27862 | 0.14831 | 2.5703 | 3.0949 | 0.82859 | 0.18786 | 5.2604e-10 | 2.5043
198.449 | 11.6956 | 9.286 | 32.4972 | 19.6447 | 1.9645 | 1277.2235 | 0.012198 | 0 | 0.012198 | 0 | 677.2256 | 0 | 0 | 0 | 0 | 0 | 0 | 0 | -99747.9487 | -53987.5708 | -130860.9643 | 0 | 0 | 225959.9996 | 0 | 36327.0703 | 299959.0388 | 0 | 0 | -225959.9996 | 263631.9685 | 366643.2329 | 152874.5536 | 41.0706 | 6.9142e-05 | 0.14702 | 0.27862 | 0.14831 | 2.5703 | 3.0949 | 0.82859 | 0.18786 | 5.2234e-10 | 2.526
199.449 | 11.7957 | 8.9823 | 32.1496 | 19.813 | 1.9813 | 1292.8561 | 0.012132 | 0 | 0.012132 | 0 | 692.8583 | 0 | 0 | 0 | 0 | 0 | 0 | 0 | -101383.9499 | -54325.5161 | -133243.3135 | 0 | 0 | 230801.3179 | 0 | 36780.4183 | 306385.9763 | 0 | 0 | -230801.3179 | 269605.5579 | 374498.949 | 156134.4967 | 40.9821 | 6.9988e-05 | 0.14702 | 0.27862 | 0.14831 | 2.5703 | 3.0949 | 0.82859 | 0.18786 | 5.186e-10 | 2.5476
200.449 | 11.8958 | 8.6742 | 31.8066 | 19.9812 | 1.9981 | 1308.5945 | 0.012067 | 0 | 0.012067 | 0 | 708.5967 | 0 | 0 | 0 | 0 | 0 | 0 | 0 | -103031.0147 | -54665.7467 | -135641.7736 | 0 | 0 | 235707.6638 | 0 | 37236.8322 | 312899.2405 | 0 | 0 | -235707.6638 | 275662.4083 | 382460.1832 | 159462.3521 | 40.8805 | 7.084e-05 | 0.14702 | 0.27862 | 0.14831 | 2.5703 | 3.0949 | 0.82859 | 0.18786 | 5.148e-10 | 2.5692
201.449 | 11.9956 | 8.3623 | 31.4682 | 20.149 | 2.0149 | 1324.4392 | 0.012004 | 0 | 0.012004 | 0 | 724.4416 | 0 | 0 | 0 | 0 | 0 | 0 | 0 | -104689.218 | -55008.2781 | -138056.4534 | 0 | 0 | 240678.3667 | 0 | 37696.3326 | 319497.9411 | 0 | 0 | -240678.3667 | 281801.6086 | 390525.8473 | 162859.0212 | 40.765 | 7.1698e-05 | 0.14702 | 0.27862 | 0.14831 | 2.5703 | 3.0949 | 0.82859 | 0.18786 | 5.1094e-10 | 2.5908
202.449 | 12.0951 | 8.0471 | 31.1342 | 20.3163 | 2.0316 | 1340.3912 | 0.011941 | 0 | 0.011941 | 0 | 740.3936 | 0 | 0 | 0 | 0 | 0 | 0 | 0 | -106358.635 | -55353.126 | -140487.4628 | 0 | 0 | 245712.6412 | 0 | 38158.9403 | 326181.0354 | 0 | 0 | -245712.6412 | 288022.0951 | 398694.6667 | 166325.3956 | 40.6348 | 7.2561e-05 | 0.14702 | 0.27862 | 0.14831 | 2.5703 | 3.0949 | 0.82859 | 0.18786 | 5.0703e-10 | 2.6123
203.449 | 12.1944 | 7.7289 | 30.8047 | 20.4831 | 2.0483 | 1356.451 | 0.01188 | 0 | 0.01188 | 0 | 756.4534 | 0 | 0 | 0 | 0 | 0 | 0 | 0 | -108039.3416 | -55700.3059 | -142934.9121 | 0 | 0 | 250809.5736 | 0 | 38624.6766 | 332947.3106 | 0 | 0 | -250809.5736 | 294322.634 | 406965.1589 | 169862.3547 | 40.4892 | 7.3431e-05 | 0.14702 | 0.27862 | 0.14831 | 2.5703 | 3.0949 | 0.82859 | 0.18786 | 5.0305e-10 | 2.6337
204.449 | 12.2932 | 7.4085 | 30.4797 | 20.6492 | 2.0649 | 1372.6194 | 0.011819 | 0 | 0.011819 | 0 | 772.6219 | 0 | 0 | 0 | 0 | 0 | 0 | 0 | -109731.4141 | -56049.8336 | -145398.9124 | 0 | 0 | 255968.1062 | 0 | 39093.5624 | 339795.3623 | 0 | 0 | -255968.1062 | 300701.8 | 415335.6076 | 173470.7646 | 40.3271 | 7.4306e-05 | 0.14702 | 0.27862 | 0.14831 | 2.5703 | 3.0949 | 0.82859 | 0.18786 | 4.9899e-10 | 2.655
205.449 | 12.3916 | 7.0863 | 30.159 | 20.8145 | 2.0814 | 1388.8972 | 0.011759 | 0 | 0.011759 | 0 | 788.8997 | 0 | 0 | 0 | 0 | 0 | 0 | 0 | -111434.9294 | -56401.7251 | -147879.5758 | 0 | 0 | 261187.0191 | 0 | 39565.619 | 346723.5711 | 0 | 0 | -261187.0191 | 307157.9521 | 423804.0331 | 177151.4753 | 40.1474 | 7.5187e-05 | 0.14702 | 0.27862 | 0.14831 | 2.5703 | 3.0949 | 0.82859 | 0.18786 | 4.9486e-10 | 2.6763
206.449 | 12.4894 | 6.7629 | 29.8427 | 20.9789 | 2.0979 | 1405.285 | 0.011701 | 0 | 0.011701 | 0 | 805.2876 | 0 | 0 | 0 | 0 | 0 | 0 | 0 | -113149.9648 | -56755.9963 | -150377.0149 | 0 | 0 | 266464.9082 | 0 | 40040.868 | 353730.073 | 0 | 0 | -266464.9082 | 313689.2049 | 432368.1571 | 180905.3185 | 39.9488 | 7.6074e-05 | 0.14702 | 0.27862 | 0.14831 | 2.5703 | 3.0949 | 0.82859 | 0.18786 | 4.9065e-10 | 2.6974
207.449 | 12.5865 | 6.4388 | 29.5307 | 21.1422 | 2.1142 | 1421.7836 | 0.011643 | 0 | 0.011643 | 0 | 821.7863 | 0 | 0 | 0 | 0 | 0 | 0 | 0 | -114876.5984 | -57112.6632 | -152891.3432 | 0 | 0 | 271800.1604 | 0 | 40519.331 | 360812.7263 | 0 | 0 | -271800.1604 | 320293.3954 | 441025.3618 | 184733.105 | 39.7298 | 7.6967e-05 | 0.14702 | 0.27862 | 0.14831 | 2.5703 | 3.0949 | 0.82859 | 0.18786 | 4.8633e-10 | 2.7184
208.449 | 12.683 | 6.1149 | 29.223 | 21.3043 | 2.1304 | 1438.3939 | 0.011587 | 0 | 0.011587 | 0 | 838.3966 | 0 | 0 | 0 | 0 | 0 | 0 | 0 | -116614.9085 | -57471.7422 | -155422.6748 | 0 | 0 | 277190.9237 | 0 | 41001.0295 | 367969.0726 | 0 | 0 | -277190.9237 | 326968.043 | 449772.6422 | 188635.6216 | 39.489 | 7.7866e-05 | 0.14702 | 0.27862 | 0.14831 | 2.5703 | 3.0949 | 0.82859 | 0.18786 | 4.8191e-10 | 2.7392
209.449 | 12.7786 | 5.7917 | 28.9198 | 21.4651 | 2.1465 | 1455.1164 | 0.011531 | 0 | 0.011531 | 0 | 855.1193 | 0 | 0 | 0 | 0 | 0 | 0 | 0 | -118364.974 | -57833.2494 | -157971.1248 | 0 | 0 | 282635.0726 | 0 | 41485.9856 | 375196.2901 | 0 | 0 | -282635.0726 | 333710.3044 | 458606.5494 | 192613.6273 | 39.2242 | 7.8772e-05 | 0.14702 | 0.27862 | 0.14831 | 2.5703 | 3.0949 | 0.82859 | 0.18786 | 4.7736e-10 | 2.7599
210.449 | 12.8733 | 5.47 | 28.6208 | 21.6243 | 2.1624 | 1471.9521 | 0.011476 | 0 | 0.011476 | 0 | 871.955 | 0 | 0 | 0 | 0 | 0 | 0 | 0 | -120126.8745 | -58197.2014 | -160536.8089 | 0 | 0 | 288130.1682 | 0 | 41974.2213 | 382491.1408 | 0 | 0 | -288130.1682 | 340516.9195 | 467523.1253 | 196667.8493 | 38.9333 | 7.9683e-05 | 0.14702 | 0.27862 | 0.14831 | 2.5703 | 3.0949 | 0.82859 | 0.18786 | 4.7268e-10 | 2.7803
211.449 | 12.967 | 5.1505 | 28.3263 | 21.7817 | 2.1782 | 1488.9016 | 0.011422 | 0 | 0.011422 | 0 | 888.9045 | 0 | 0 | 0 | 0 | 0 | 0 | 0 | -121900.69 | -58563.6146 | -163119.8436 | 0 | 0 | 293673.4107 | 0 | 42465.7587 | 389849.908 | 0 | 0 | -293673.4107 | 347384.1493 | 476517.8271 | 200798.9785 | 38.614 | 8.0601e-05 | 0.14702 | 0.27862 | 0.14831 | 2.5703 | 3.0949 | 0.82859 | 0.18786 | 4.6785e-10 | 2.8006
212.449 | 13.0595 | 4.8343 | 28.0361 | 21.9371 | 2.1937 | 1505.9657 | 0.011369 | 0 | 0.011369 | 0 | 905.9687 | 0 | 0 | 0 | 0 | 0 | 0 | 0 | -123686.5012 | -58932.5058 | -165720.3464 | 0 | 0 | 299261.5865 | 0 | 42960.6201 | 397268.3254 | 0 | 0 | -299261.5865 | 354307.7052 | 485585.4399 | 205007.6639 | 38.2632 | 8.1524e-05 | 0.14702 | 0.27862 | 0.14831 | 2.5703 | 3.0949 | 0.82859 | 0.18786 | 4.6284e-10 | 2.8205
213.449 | 13.1506 | 4.5222 | 27.7505 | 22.0904 | 2.209 | 1523.1452 | 0.011317 | 0 | 0.011317 | 0 | 923.1483 | 0 | 0 | 0 | 0 | 0 | 0 | 0 | -125484.389 | -59303.8915 | -168338.4353 | 0 | 0 | 304891.0073 | 0 | 43458.8281 | 404741.4964 | 0 | 0 | -304891.0073 | 361282.6683 | 494719.9787 | 209294.5064 | 37.8779 | 8.2454e-05 | 0.14702 | 0.27862 | 0.14831 | 2.5703 | 3.0949 | 0.82859 | 0.18786 | 4.5763e-10 | 2.8402
214.449 | 13.2403 | 4.2152 | 27.4693 | 22.2411 | 2.2241 | 1540.4409 | 0.011266 | 0 | 0.011266 | 0 | 940.4441 | 0 | 0 | 0 | 0 | 0 | 0 | 0 | -127294.4352 | -59677.7889 | -170974.2293 | 0 | 0 | 310557.4432 | 0 | 43960.4053 | 412263.8057 | 0 | 0 | -310557.4432 | 368303.4004 | 503914.5798 | 213660.0521 | 37.4546 | 8.3391e-05 | 0.14702 | 0.27862 | 0.14831 | 2.5703 | 3.0949 | 0.82859 | 0.18786 | 4.5219e-10 | 2.8596
215.449 | 13.3283 | 3.9146 | 27.1928 | 22.389 | 2.2389 | 1557.8536 | 0.011215 | 0 | 0.011215 | 0 | 957.8568 | 0 | 0 | 0 | 0 | 0 | 0 | 0 | -129116.722 | -60054.2147 | -173627.848 | 0 | 0 | 316256.0517 | 0 | 44465.3745 | 419828.8245 | 0 | 0 | -316256.0517 | 375363.4501 | 513161.3852 | 218104.7836 | 36.9892 | 8.4333e-05 | 0.14702 | 0.27862 | 0.14831 | 2.5703 | 3.0949 | 0.82859 | 0.18786 | 4.4649e-10 | 2.8786
215.699 | 13.3501 | 3.8406 | 27.1245 | 22.4256 | 2.2426 | 1562.2254 | 0.011203 | 2.1016e-06 | 0.011205 | 0 | 962.2283 | 0.00041039 | 0 | 0 | 0 | 0 | 0 | 0 | -129574.2143 | -60148.7179 | -174294.0496 | 0 | 0 | 317685.2165 | 0 | 44592.149 | 421725.602 | 0 | 0 | -317685.2165 | 377133.453 | 515480.4091 | 219228.382 | 36.8658 | 8.457e-05 | 0.14702 | 0.27862 | 0.14831 | 2.5703 | 3.0949 | 0.82859 | 0.18786 | 4.4503e-10 | 2.8833
215.737 | 13.3534 | 3.8294 | 27.1141 | 22.4311 | 2.2431 | 1562.8902 | 0.011201 | 9.8472e-06 | 0.01121 | 0 | 962.8929 | 0.00076488 | 0 | 0 | 0 | 0 | 0 | 0 | -129643.7604 | -60163.0839 | -174395.3227 | 0 | 0 | 317902.4034 | 0 | 44611.4207 | 422013.5178 | 0 | 0 | -317902.4034 | 377402.0971 | 515832.8258 | 219399.4566 | 36.8469 | 8.4606e-05 | 0.14702 | 0.27862 | 0.14831 | 2.5703 | 3.0949 | 0.82859 | 0.18786 | 4.448e-10 | 2.884
215.7658 | 13.3558 | 3.8209 | 27.1062 | 22.4353 | 2.2435 | 1563.3949 | 0.011199 | 1.5373e-05 | 0.011215 | 0 | 963.3969 | 0.0013324 | 0 | 0 | 0 | 0 | 0 | 0 | -129696.5111 | -60173.9805 | -174472.1385 | 0 | 0 | 318067.127 | 0 | 44626.0383 | 422231.5445 | 0 | 0 | -318067.127 | 377605.5062 | 516100.1134 | 219529.2642 | 36.8325 | 8.4633e-05 | 0.14702 | 0.27862 | 0.14831 | 2.5703 | 3.0949 | 0.82859 | 0.18786 | 4.4463e-10 | 2.8845
215.7946 | 13.3583 | 3.8124 | 27.0984 | 22.4394 | 2.2439 | 1563.8998 | 0.011198 | 2.0677e-05 | 0.011218 | 0 | 963.9011 | 0.0021439 | 0 | 0 | 0 | 0 | 0 | 0 | -129749.2721 | -60184.8792 | -174548.9691 | 0 | 0 | 318231.8717 | 0 | 44640.6588 | 422449.321 | 0 | 0 | -318231.8717 | 377808.6622 | 516367.435 | 219659.1379 | 36.8181 | 8.4661e-05 | 0.14702 | 0.27862 | 0.14831 | 2.5703 | 3.0949 | 0.82859 | 0.18786 | 4.4446e-10 | 2.8851
215.8234 | 13.3608 | 3.8039 | 27.0905 | 22.4436 | 2.2444 | 1564.4051 | 0.011196 | 2.5766e-05 | 0.011222 | 0 | 964.4053 | 0.0031897 | 0 | 0 | 0 | 0 | 0 | 0 | -129802.0433 | -60195.78 | -174625.8147 | 0 | 0 | 318396.6373 | 0 | 44655.2821 | 422666.8582 | 0 | 0 | -318396.6373 | 378011.5761 | 516634.7906 | 219789.0776 | 36.8037 | 8.4688e-05 | 0.14702 | 0.27862 | 0.14831 | 2.5703 | 3.0949 | 0.82859 | 0.18786 | 4.4429e-10 | 2.8856
215.8521 | 13.3633 | 3.7955 | 27.0826 | 22.4478 | 2.2448 | 1564.9108 | 0.011195 | 3.0643e-05 | 0.011225 | 0 | 964.9097 | 0.0044603 | 0 | 0 | 0 | 0 | 0 | 0 | -129854.8247 | -60206.683 | -174702.6752 | 0 | 0 | 318561.4238 | 0 | 44669.9082 | 422884.1668 | 0 | 0 | -318561.4238 | 378214.2586 | 516902.1803 | 219919.0835 | 36.7893 | 8.4715e-05 | 0.14702 | 0.27862 | 0.14831 | 2.5703 | 3.0949 | 0.82859 | 0.18786 | 4.4412e-10 | 2.8861
215.8809 | 13.3658 | 3.787 | 27.0748 | 22.4519 | 2.2452 | 1565.4167 | 0.011193 | 3.532e-05 | 0.011229 | 0 | 965.4141 | 0.0059466 | 0 | 0 | 0 | 0 | 0 | 0 | -129907.6164 | -60217.5881 | -174779.5506 | 0 | 0 | 318726.2313 | 0 | 44684.5372 | 423101.2572 | 0 | 0 | -318726.2313 | 378416.7201 | 517169.604 | 220049.1555 | 36.7749 | 8.4743e-05 | 0.14702 | 0.27862 | 0.14831 | 2.5703 | 3.0949 | 0.82859 | 0.18786 | 4.4395e-10 | 2.8867
215.9385 | 13.3707 | 3.7701 | 27.0591 | 22.4602 | 2.246 | 1566.4295 | 0.011191 | 4.4101e-05 | 0.011235 | 0 | 966.4233 | 0.0095274 | 0 | 0 | 0 | 0 | 0 | 0 | -130013.2305 | -60239.4045 | -174933.3461 | 0 | 0 | 319055.9089 | 0 | 44713.8036 | 423534.8277 | 0 | 0 | -319055.9089 | 378821.0241 | 517704.5529 | 220309.4978 | 36.7461 | 8.4798e-05 | 0.14702 | 0.27862 | 0.14831 | 2.5703 | 3.0949 | 0.82859 | 0.18786 | 4.4362e-10 | 2.8877
215.9961 | 13.3756 | 3.7532 | 27.0433 | 22.4685 | 2.2468 | 1567.4434 | 0.011188 | 5.2171e-05 | 0.01124 | 0 | 967.4329 | 0.013871 | 0 | 0 | 0 | 0 | 0 | 0 | -130118.8856 | -60261.2295 | -175087.2013 | 0 | 0 | 319385.6698 | 0 | 44743.0814 | 423967.6391 | 0 | 0 | -319385.6698 | 379224.5577 | 518239.6368 | 220570.1047 | 36.7172 | 8.4853e-05 | 0.14702 | 0.27862 | 0.14831 | 2.5703 | 3.0949 | 0.82859 | 0.18786 | 4.4328e-10 | 2.8888
216.0537 | 13.3805 | 3.7363 | 27.0276 | 22.4768 | 2.2477 | 1568.4584 | 0.011185 | 5.9588e-05 | 0.011244 | 0 | 968.4429 | 0.018916 | 0 | 0 | 0 | 0 | 0 | 0 | -130224.5818 | -60283.0629 | -175241.1163 | 0 | 0 | 319715.5136 | 0 | 44772.3706 | 424399.7601 | 0 | 0 | -319715.5136 | 379627.3895 | 518774.8553 | 220830.9762 | 36.6882 | 8.4907e-05 | 0.14702 | 0.27862 | 0.14831 | 2.5703 | 3.0949 | 0.82859 | 0.18786 | 4.4294e-10 | 2.8899
216.1113 | 13.3854 | 3.7195 | 27.0119 | 22.485 | 2.2485 | 1569.4745 | 0.011182 | 6.6405e-05 | 0.011248 | 0 | 969.4532 | 0.024608 | 0 | 0 | 0 | 0 | 0 | 0 | -130330.3189 | -60304.9048 | -175395.091 | 0 | 0 | 320045.4397 | 0 | 44801.6711 | 424831.2535 | 0 | 0 | -320045.4397 | 380029.5823 | 519310.2073 | 221092.1124 | 36.6591 | 8.4962e-05 | 0.14702 | 0.27862 | 0.14831 | 2.5703 | 3.0949 | 0.82859 | 0.18786 | 4.426e-10 | 2.8909
216.2509 | 13.3973 | 3.6788 | 26.9738 | 22.5049 | 2.2505 | 1571.9424 | 0.011175 | 8.0719e-05 | 0.011255 | 0 | 971.905 | 0.040743 | 0 | 0 | 0 | 0 | 0 | 0 | -130586.9003 | -60357.9062 | -175768.7255 | 0 | 0 | 320845.8431 | 0 | 44872.7717 | 425875.4055 | 0 | 0 | -320845.8431 | 381002.6337 | 520608.9757 | 221726.463 | 36.5882 | 8.5096e-05 | 0.14702 | 0.27862 | 0.14831 | 2.5703 | 3.0949 | 0.82859 | 0.18786 | 4.4178e-10 | 2.8935
216.3905 | 13.409 | 3.6383 | 26.9358 | 22.5247 | 2.2525 | 1574.4155 | 0.011168 | 9.2373e-05 | 0.01126 | 0 | 974.359 | 0.059757 | 0 | 0 | 0 | 0 | 0 | 0 | -130843.7232 | -60410.9576 | -176142.7117 | 0 | 0 | 321646.7181 | 0 | 44943.9393 | 426916.9023 | 0 | 0 | -321646.7181 | 381972.963 | 521908.5093 | 222362.3715 | 36.5168 | 8.523e-05 | 0.14702 | 0.27862 | 0.14831 | 2.5703 | 3.0949 | 0.82859 | 0.18786 | 4.4095e-10 | 2.896
216.5302 | 13.4207 | 3.5979 | 26.8978 | 22.5444 | 2.2544 | 1576.8933 | 0.011161 | 0.00010186 | 0.011263 | 0 | 976.8154 | 0.081125 | 0 | 0 | 0 | 0 | 0 | 0 | -131100.788 | -60464.0589 | -176517.0501 | 0 | 0 | 322448.0536 | 0 | 45015.1738 | 427956.3246 | 0 | 0 | -322448.0536 | 382941.1507 | 523208.7899 | 222999.8387 | 36.4446 | 8.5364e-05 | 0.14702 | 0.27862 | 0.14831 | 2.5703 | 3.0949 | 0.82859 | 0.18786 | 4.4013e-10 | 2.8986
216.6698 | 13.4324 | 3.5576 | 26.8599 | 22.564 | 2.2564 | 1579.3753 | 0.011154 | 0.00010957 | 0.011263 | 0 | 979.2741 | 0.10442 | 0 | 0 | 0 | 0 | 0 | 0 | -131358.0948 | -60517.2102 | -176891.7409 | 0 | 0 | 323249.8366 | 0 | 45086.4754 | 428994.1427 | 0 | 0 | -323249.8366 | 383907.6673 | 524509.7968 | 223638.8654 | 36.3716 | 8.5498e-05 | 0.14702 | 0.27862 | 0.14831 | 2.5703 | 3.0949 | 0.82859 | 0.18786 | 4.3929e-10 | 2.9011
216.8602 | 13.4482 | 3.503 | 26.8084 | 22.5905 | 2.2591 | 1582.7654 | 0.011144 | 0.00011779 | 0.011262 | 0 | 982.6299 | 0.13864 | 0 | 0 | 0 | 0 | 0 | 0 | -131709.2861 | -60589.755 | -177403.1466 | 0 | 0 | 324343.6463 | 0 | 45183.7931 | 430407.1773 | 0 | 0 | -324343.6463 | 385223.3842 | 526284.6584 | 224512.6009 | 36.2708 | 8.5682e-05 | 0.14702 | 0.27862 | 0.14831 | 2.5703 | 3.0949 | 0.82859 | 0.18786 | 4.3815e-10 | 2.9045
217.0506 | 13.4639 | 3.4487 | 26.7569 | 22.617 | 2.2617 | 1586.162 | 0.011134 | 0.00012397 | 0.011258 | 0 | 985.99 | 0.1751 | 0 | 0 | 0 | 0 | 0 | 0 | -132060.9282 | -60662.393 | -177915.2088 | 0 | 0 | 325438.2217 | 0 | 45281.2358 | 431818.668 | 0 | 0 | -325438.2217 | 386537.4322 | 528060.7622 | 225389.239 | 36.1683 | 8.5866e-05 | 0.14702 | 0.27862 | 0.14831 | 2.5703 | 3.0949 | 0.82859 | 0.18786 | 4.37e-10 | 2.9079
217.241 | 13.4796 | 3.3948 | 26.7057 | 22.6432 | 2.2643 | 1589.5646 | 0.011125 | 0.00012856 | 0.011253 | 0 | 989.3544 | 0.21327 | 0 | 0 | 0 | 0 | 0 | 0 | -132413.0219 | -60735.1242 | -178427.9285 | 0 | 0 | 326533.5196 | 0 | 45378.8035 | 433229.1732 | 0 | 0 | -326533.5196 | 387850.3697 | 529838.0386 | 226268.7816 | 36.064 | 8.605e-05 | 0.14702 | 0.27862 | 0.14831 | 2.5703 | 3.0949 | 0.82859 | 0.18786 | 4.3584e-10 | 2.9113
217.4313 | 13.4951 | 3.3412 | 26.6545 | 22.6694 | 2.2669 | 1592.9728 | 0.011115 | 0.00013195 | 0.011247 | 0 | 992.7231 | 0.25273 | 0 | 0 | 0 | 0 | 0 | 0 | -132765.5676 | -60807.9488 | -178941.3065 | 0 | 0 | 327629.4943 | 0 | 45476.4966 | 434639.104 | 0 | 0 | -327629.4943 | 389162.6075 | 531616.4129 | 227151.2306 | 35.9579 | 8.6235e-05 | 0.14702 | 0.27862 | 0.14831 | 2.5703 | 3.0949 | 0.82859 | 0.18786 | 4.3466e-10 | 2.9146
217.6217 | 13.5106 | 3.2879 | 26.6036 | 22.6954 | 2.2695 | 1596.3863 | 0.011106 | 0.00013444 | 0.01124 | 0 | 996.0961 | 0.29317 | 0 | 0 | 0 | 0 | 0 | 0 | -133118.566 | -60880.867 | -179455.3437 | 0 | 0 | 328726.097 | 0 | 45574.315 | 436048.7537 | 0 | 0 | -328726.097 | 390474.4387 | 533395.8063 | 228036.5877 | 35.8497 | 8.6419e-05 | 0.14702 | 0.27862 | 0.14831 | 2.5703 | 3.0949 | 0.82859 | 0.18786 | 4.3348e-10 | 2.918
217.9013 | 13.5331 | 3.2103 | 26.529 | 22.7333 | 2.2733 | 1601.4093 | 0.011092 | 0.00013689 | 0.011229 | 0 | 1001.0585 | 0.35383 | 0 | 0 | 0 | 0 | 0 | 0 | -133637.8888 | -60988.1423 | -180211.5829 | 0 | 0 | 330337.8635 | 0 | 45718.2232 | 438119.2374 | 0 | 0 | -330337.8635 | 392401.0141 | 536011.1258 | 229342.3188 | 35.6872 | 8.6691e-05 | 0.14702 | 0.27862 | 0.14831 | 2.5703 | 3.0949 | 0.82859 | 0.18786 | 4.3171e-10 | 2.9228
218.181 | 13.5555 | 3.1335 | 26.4549 | 22.7709 | 2.2771 | 1606.4428 | 0.011078 | 0.0001383 | 0.011216 | 0 | 1006.0302 | 0.41554 | 0 | 0 | 0 | 0 | 0 | 0 | -134158.1913 | -61095.6201 | -180969.2488 | 0 | 0 | 331950.7062 | 0 | 45862.4029 | 440189.9465 | 0 | 0 | -331950.7062 | 394327.5436 | 538628.1914 | 230654.3322 | 35.5202 | 8.6964e-05 | 0.14702 | 0.27862 | 0.14831 | 2.5703 | 3.0949 | 0.82859 | 0.18786 | 4.2991e-10 | 2.9277
218.4606 | 13.5777 | 3.0576 | 26.3811 | 22.8082 | 2.2808 | 1611.4863 | 0.011064 | 0.00013901 | 0.011203 | 0 | 1011.0113 | 0.47792 | 0 | 0 | 0 | 0 | 0 | 0 | -134679.4754 | -61203.3006 | -181728.3439 | 0 | 0 | 333564.4482 | 0 | 46006.8545 | 442261.0849 | 0 | 0 | -333564.4482 | 396254.2303 | 541246.7163 | 231972.6316 | 35.3484 | 8.7237e-05 | 0.14702 | 0.27862 | 0.14831 | 2.5703 | 3.0949 | 0.82859 | 0.18786 | 4.2808e-10 | 2.9325
218.7402 | 13.5997 | 2.9826 | 26.3078 | 22.8451 | 2.2845 | 1616.5396 | 0.01105 | 0.00013923 | 0.01119 | 0 | 1016.0018 | 0.54071 | 0 | 0 | 0 | 0 | 0 | 0 | -135201.7428 | -61311.1843 | -182488.8711 | 0 | 0 | 335178.9056 | 0 | 46151.5787 | 444332.7094 | 0 | 0 | -335178.9056 | 398181.1307 | 543866.4019 | 233297.2203 | 35.1719 | 8.751e-05 | 0.14702 | 0.27862 | 0.14831 | 2.5703 | 3.0949 | 0.82859 | 0.18786 | 4.2621e-10 | 2.9372
219.0199 | 13.6215 | 2.9085 | 26.2348 | 22.8818 | 2.2882 | 1621.6025 | 0.011037 | 0.00013912 | 0.011176 | 0 | 1021.0017 | 0.60373 | 0 | 0 | 0 | 0 | 0 | 0 | -135724.9954 | -61419.2714 | -183250.8329 | 0 | 0 | 336793.8879 | 0 | 46296.5759 | 446404.7759 | 0 | 0 | -336793.8879 | 400108.2 | 546486.9389 | 234628.1006 | 34.9904 | 8.7784e-05 | 0.14702 | 0.27862 | 0.14831 | 2.5703 | 3.0949 | 0.82859 | 0.18786 | 4.2432e-10 | 2.9419
219.3471 | 13.6467 | 2.823 | 26.15 | 22.9242 | 2.2924 | 1627.5388 | 0.011021 | 0.00013869 | 0.011159 | 0 | 1026.8642 | 0.67757 | 0 | 0 | 0 | 0 | 0 | 0 | -136338.5196 | -61546.0058 | -184144.2485 | 0 | 0 | 338684.013 | 0 | 46466.588 | 448829.754 | 0 | 0 | -338684.013 | 402363.166 | 549553.934 | 236193.3868 | 34.7718 | 8.8106e-05 | 0.14702 | 0.27862 | 0.14831 | 2.5703 | 3.0949 | 0.82859 | 0.18786 | 4.2205e-10 | 2.9474
219.6743 | 13.6717 | 2.7389 | 26.0657 | 22.9661 | 2.2966 | 1633.4881 | 0.011005 | 0.00013803 | 0.011143 | 0 | 1032.7396 | 0.75138 | 0 | 0 | 0 | 0 | 0 | 0 | -136953.3984 | -61673.02 | -185039.6365 | 0 | 0 | 340574.2622 | 0 | 46636.9754 | 451254.9214 | 0 | 0 | -340574.2622 | 404617.946 | 552621.1302 | 237767.291 | 34.5462 | 8.8428e-05 | 0.14702 | 0.27862 | 0.14831 | 2.5703 | 3.0949 | 0.82859 | 0.18786 | 4.1974e-10 | 2.9528
220.0015 | 13.6963 | 2.6563 | 25.9821 | 23.0076 | 2.3008 | 1639.4502 | 0.010989 | 0.0001372 | 0.011126 | 0 | 1038.628 | 0.82507 | 0 | 0 | 0 | 0 | 0 | 0 | -137569.6346 | -61800.3145 | -185937.0013 | 0 | 0 | 342464.3014 | 0 | 46807.739 | 453679.9571 | 0 | 0 | -342464.3014 | 406872.218 | 555687.9855 | 239349.813 | 34.3135 | 8.8751e-05 | 0.14702 | 0.27862 | 0.14831 | 2.5703 | 3.0949 | 0.82859 | 0.18786 | 4.1737e-10 | 2.9581
220.3287 | 13.7207 | 2.5753 | 25.899 | 23.0485 | 2.3049 | 1645.4251 | 0.010973 | 0.00013625 | 0.011109 | 0 | 1044.5294 | 0.89855 | 0 | 0 | 0 | 0 | 0 | 0 | -138187.2313 | -61927.8902 | -186836.3473 | 0 | 0 | 344353.7882 | 0 | 46978.8797 | 456104.4978 | 0 | 0 | -344353.7882 | 409125.6181 | 558753.9442 | 240940.9511 | 34.0738 | 8.9074e-05 | 0.14702 | 0.27862 | 0.14831 | 2.5703 | 3.0949 | 0.82859 | 0.18786 | 4.1496e-10 | 2.9633
220.7233 | 13.7496 | 2.4797 | 25.7996 | 23.0972 | 2.3097 | 1652.6471 | 0.010954 | 0.00013496 | 0.011089 | 0 | 1051.6632 | 0.98679 | 0 | 0 | 0 | 0 | 0 | 0 | -138933.798 | -62082.1068 | -187923.4996 | 0 | 0 | 346631.0508 | 0 | 47185.7588 | 459026.9928 | 0 | 0 | -346631.0508 | 411841.234 | 562449.1235 | 242871.1407 | 33.7754 | 8.9465e-05 | 0.14702 | 0.27862 | 0.14831 | 2.5703 | 3.0949 | 0.82859 | 0.18786 | 4.1198e-10 | 2.9696
221.1179 | 13.7781 | 2.3865 | 25.7011 | 23.145 | 2.3145 | 1659.8876 | 0.010936 | 0.00013355 | 0.011069 | 0 | 1058.8159 | 1.0745 | 0 | 0 | 0 | 0 | 0 | 0 | -139682.3527 | -62236.7342 | -189013.5469 | 0 | 0 | 348906.379 | 0 | 47393.1888 | 461947.4855 | 0 | 0 | -348906.379 | 414554.2967 | 566141.1635 | 244813.8456 | 33.4668 | 8.9857e-05 | 0.14702 | 0.27862 | 0.14831 | 2.5703 | 3.0949 | 0.82859 | 0.18786 | 4.0893e-10 | 2.9757
221.5124 | 13.8061 | 2.2959 | 25.6036 | 23.192 | 2.3192 | 1667.1465 | 0.010917 | 0.00013203 | 0.011049 | 0 | 1065.9877 | 1.1617 | 0 | 0 | 0 | 0 | 0 | 0 | -140432.9008 | -62391.7732 | -190106.4969 | 0 | 0 | 351179.1432 | 0 | 47601.1713 | 464865.2356 | 0 | 0 | -351179.1432 | 417264.0644 | 569829.0427 | 246769.0535 | 33.1483 | 9.025e-05 | 0.14702 | 0.27862 | 0.14831 | 2.5703 | 3.0949 | 0.82859 | 0.18786 | 4.0581e-10 | 2.9818
221.907 | 13.8335 | 2.208 | 25.5069 | 23.2381 | 2.3238 | 1674.4239 | 0.010898 | 0.0001304 | 0.011029 | 0 | 1073.1786 | 1.2482 | 0 | 0 | 0 | 0 | 0 | 0 | -141185.4474 | -62547.2252 | -191202.3573 | 0 | 0 | 353448.7121 | 0 | 47809.7075 | 467779.493 | 0 | 0 | -353448.7121 | 419969.7855 | 573511.7364 | 248736.7485 | 32.82 | 9.0644e-05 | 0.14702 | 0.27862 | 0.14831 | 2.5703 | 3.0949 | 0.82859 | 0.18786 | 4.0263e-10 | 2.9877
222.3092 | 13.8609 | 2.1214 | 25.4094 | 23.2842 | 2.3284 | 1681.8604 | 0.01088 | 0.00012865 | 0.011008 | 0 | 1080.5277 | 1.3356 | 0 | 0 | 0 | 0 | 0 | 0 | -141954.5456 | -62706.0961 | -192322.32 | 0 | 0 | 355758.0389 | 0 | 48022.8303 | 470745.4883 | 0 | 0 | -355758.0389 | 422722.658 | 577258.9425 | 250755.1584 | 32.476 | 9.1046e-05 | 0.14702 | 0.27862 | 0.14831 | 2.5703 | 3.0949 | 0.82859 | 0.18786 | 3.9931e-10 | 2.9936
222.7114 | 13.8878 | 2.0377 | 25.3128 | 23.3294 | 2.3329 | 1689.316 | 0.010861 | 0.0001268 | 0.010988 | 0 | 1087.8967 | 1.4222 | 0 | 0 | 0 | 0 | 0 | 0 | -142725.7312 | -62865.3982 | -193445.3225 | 0 | 0 | 358062.7445 | 0 | 48236.5315 | 473706.2977 | 0 | 0 | -358062.7445 | 425469.7662 | 580998.6495 | 252786.4969 | 32.123 | 9.145e-05 | 0.14702 | 0.27862 | 0.14831 | 2.5703 | 3.0949 | 0.82859 | 0.18786 | 3.9593e-10 | 2.9994
223.1135 | 13.914 | 1.9572 | 25.2172 | 23.3735 | 2.3373 | 1696.7907 | 0.010843 | 0.00012487 | 0.010967 | 0 | 1095.2857 | 1.5079 | 0 | 0 | 0 | 0 | 0 | 0 | -143499.01 | -63025.1328 | -194571.3731 | 0 | 0 | 360362.1998 | 0 | 48450.8128 | 476661.1666 | 0 | 0 | -360362.1998 | 428210.3538 | 584729.8366 | 254830.736 | 31.7619 | 9.1855e-05 | 0.14702 | 0.27862 | 0.14831 | 2.5703 | 3.0949 | 0.82859 | 0.18786 | 3.9249e-10 | 3.0051
223.5157 | 13.9397 | 1.88 | 25.1227 | 23.4166 | 2.3417 | 1704.2845 | 0.010824 | 0.00012285 | 0.010947 | 0 | 1102.6948 | 1.5926 | 0 | 0 | 0 | 0 | 0 | 0 | -144274.3877 | -63185.3009 | -195700.4802 | 0 | 0 | 362655.8078 | 0 | 48665.6757 | 479609.3788 | 0 | 0 | -362655.8078 | 430943.7031 | 588451.5349 | 256887.8449 | 31.3937 | 9.226e-05 | 0.14702 | 0.27862 | 0.14831 | 2.5703 | 3.0949 | 0.82859 | 0.18786 | 3.89e-10 | 3.0106
224.2254 | 13.9834 | 1.7519 | 24.9583 | 23.4901 | 2.349 | 1717.5552 | 0.010792 | 0.00011913 | 0.010911 | 0 | 1115.8186 | 1.7395 | 0 | 0 | 0 | 0 | 0 | 0 | -145647.8315 | -63469.0102 | -197700.4926 | 0 | 0 | 366687.2425 | 0 | 49046.2671 | 484793.6573 | 0 | 0 | -366687.2425 | 435747.3902 | 594993.0975 | 260549.2887 | 30.7303 | 9.2979e-05 | 0.14702 | 0.27862 | 0.14831 | 2.5703 | 3.0949 | 0.82859 | 0.18786 | 3.8276e-10 | 3.0201
224.9351 | 14.0252 | 1.6346 | 24.7971 | 23.5603 | 2.356 | 1730.8854 | 0.01076 | 0.00011524 | 0.010876 | 0 | 1129.0054 | 1.8829 | 0 | 0 | 0 | 0 | 0 | 0 | -147027.8607 | -63754.0798 | -199710.0946 | 0 | 0 | 370696.1966 | 0 | 49428.6834 | 489952.1038 | 0 | 0 | -370696.1966 | 440523.4205 | 601498.1799 | 264250.4906 | 30.0562 | 9.37e-05 | 0.14702 | 0.27862 | 0.14831 | 2.5703 | 3.0949 | 0.82859 | 0.18786 | 3.7646e-10 | 3.0291
225.6448 | 14.0649 | 1.5283 | 24.6392 | 23.6271 | 2.3627 | 1744.275 | 0.010729 | 0.00011122 | 0.01084 | 0 | 1142.2554 | 2.0225 | 0 | 0 | 0 | 0 | 0 | 0 | -148414.5068 | -64040.5163 | -201729.3323 | 0 | 0 | 374680.7762 | 0 | 49812.9333 | 495082.4848 | 0 | 0 | -374680.7762 | 445269.5516 | 607963.7088 | 267991.2184 | 29.3809 | 9.4425e-05 | 0.14702 | 0.27862 | 0.14831 | 2.5703 | 3.0949 | 0.82859 | 0.18786 | 3.7017e-10 | 3.0377
226.3545 | 14.1026 | 1.4329 | 24.4844 | 23.6904 | 2.369 | 1757.7242 | 0.010698 | 0.00010717 | 0.010805 | 0 | 1155.5689 | 2.1582 | 0 | 0 | 0 | 0 | 0 | 0 | -149807.8016 | -64328.3262 | -203758.2517 | 0 | 0 | 378639.956 | 0 | 50199.0256 | 500183.631 | 0 | 0 | -378639.956 | 449984.6055 | 614388.0206 | 271771.2251 | 28.7144 | 9.5153e-05 | 0.14702 | 0.27862 | 0.14831 | 2.5703 | 3.0949 | 0.82859 | 0.18786 | 3.6399e-10 | 3.0458
227.2211 | 14.1459 | 1.3311 | 24.2997 | 23.7633 | 2.3763 | 1774.2273 | 0.01066 | 0.00010228 | 0.010763 | 0 | 1171.9119 | 2.3184 | 0 | 0 | 0 | 0 | 0 | 0 | -151518.1333 | -64681.6257 | -206248.8412 | 0 | 0 | 383439.9052 | 0 | 50672.9711 | 506372.9049 | 0 | 0 | -383439.9052 | 455699.9337 | 622176.5926 | 276439.6451 | 27.928 | 9.6047e-05 | 0.14702 | 0.27862 | 0.14831 | 2.5703 | 3.0949 | 0.82859 | 0.18786 | 3.5671e-10 | 3.0552
228.0877 | 14.1865 | 1.2445 | 24.1195 | 23.8315 | 2.3831 | 1790.8203 | 0.010624 | 9.7574e-05 | 0.010721 | 0 | 1188.3505 | 2.4728 | 0 | 0 | 0 | 0 | 0 | 0 | -153238.4837 | -65036.9947 | -208754.0199 | 0 | 0 | 388204.0179 | 0 | 51149.6929 | 512521.3403 | 0 | 0 | -388204.0179 | 461371.6474 | 629907.0121 | 281165.8039 | 27.1875 | 9.6945e-05 | 0.14702 | 0.27862 | 0.14831 | 2.5703 | 3.0949 | 0.82859 | 0.18786 | 3.4986e-10 | 3.0639
228.9543 | 14.2244 | 1.1719 | 23.9436 | 23.8953 | 2.3895 | 1807.5039 | 0.010587 | 9.3198e-05 | 0.01068 | 0 | 1204.8855 | 2.6215 | 0 | 0 | 0 | 0 | 0 | 0 | -154968.9113 | -65394.4454 | -211273.8732 | 0 | 0 | 392936.3095 | 0 | 51629.2072 | 518633.9578 | 0 | 0 | -392936.3095 | 467004.7506 | 637585.7951 | 285949.2909 | 26.506 | 9.7848e-05 | 0.14702 | 0.27862 | 0.14831 | 2.5703 | 3.0949 | 0.82859 | 0.18786 | 3.4357e-10 | 3.0721
229.8209 | 14.26 | 1.1118 | 23.7717 | 23.9552 | 2.3955 | 1824.2792 | 0.010551 | 8.9252e-05 | 0.010641 | 0 | 1221.5174 | 2.765 | 0 | 0 | 0 | 0 | 0 | 0 | -156709.4754 | -65753.99 | -213808.487 | 0 | 0 | 397642.4143 | 0 | 52111.5304 | 524717.6976 | 0 | 0 | -397642.4143 | 472606.1672 | 645222.0835 | 290789.7552 | 25.8914 | 9.8756e-05 | 0.14702 | 0.27862 | 0.14831 | 2.5703 | 3.0949 | 0.82859 | 0.18786 | 3.3791e-10 | 3.0798
230.6875 | 14.2936 | 1.0623 | 23.6035 | 24.0116 | 2.4012 | 1841.1473 | 0.010516 | 8.5763e-05 | 0.010602 | 0 | 1238.2466 | 2.904 | 0 | 0 | 0 | 0 | 0 | 0 | -158460.2352 | -66115.6407 | -216357.948 | 0 | 0 | 402329.0075 | 0 | 52596.6789 | 530780.7472 | 0 | 0 | -402329.0075 | 478184.0683 | 652826.7087 | 295686.9202 | 25.346 | 9.9669e-05 | 0.14702 | 0.27862 | 0.14831 | 2.5703 | 3.0949 | 0.82859 | 0.18786 | 3.3289e-10 | 3.0871
231.5541 | 14.3254 | 1.0218 | 23.4386 | 24.065 | 2.4065 | 1858.1095 | 0.010481 | 8.2758e-05 | 0.010564 | 0 | 1255.0739 | 3.039 | 0 | 0 | 0 | 0 | 0 | 0 | -160221.2505 | -66479.4098 | -218922.343 | 0 | 0 | 407003.1516 | 0 | 53084.6692 | 536831.7383 | 0 | 0 | -407003.1516 | 483747.0691 | 660411.1316 | 300640.5926 | 24.867 | 0.00010059 | 0.14702 | 0.27862 | 0.14831 | 2.5703 | 3.0949 | 0.82859 | 0.18786 | 3.2849e-10 | 3.0939
232.4206 | 14.3557 | 0.98865 | 23.2769 | 24.116 | 2.4116 | 1875.167 | 0.010446 | 8.0253e-05 | 0.010527 | 0 | 1271.9997 | 3.1709 | 0 | 0 | 0 | 0 | 0 | 0 | -161992.5813 | -66845.3097 | -221501.7595 | 0 | 0 | 411671.7414 | 0 | 53575.5181 | 542879.0178 | 0 | 0 | -411671.7414 | 489303.4997 | 667986.54 | 305650.6643 | 24.4484 | 0.00010151 | 0.14702 | 0.27862 | 0.14831 | 2.5703 | 3.0949 | 0.82859 | 0.18786 | 3.2466e-10 | 3.1005
233.2872 | 14.3847 | 0.96134 | 23.118 | 24.1648 | 2.4165 | 1892.3212 | 0.010412 | 7.8186e-05 | 0.01049 | 0 | 1289.0247 | 3.3002 | 0 | 0 | 0 | 0 | 0 | 0 | -163774.288 | -67213.353 | -224096.2855 | 0 | 0 | 416341.1108 | 0 | 54069.2422 | 548930.2066 | 0 | 0 | -416341.1108 | 494860.9644 | 675563.2116 | 310717.1073 | 24.082 | 0.00010244 | 0.14702 | 0.27862 | 0.14831 | 2.5703 | 3.0949 | 0.82859 | 0.18786 | 3.2133e-10 | 3.1068
233.8578 | 14.4033 | 0.94595 | 23.0148 | 24.196 | 2.4196 | 1903.6694 | 0.01039 | 7.7017e-05 | 0.010467 | 0 | 1300.2889 | 3.3842 | 0 | 0 | 0 | 0 | 0 | 0 | -164953.1182 | -67456.8614 | -225812.9011 | 0 | 0 | 419418.5804 | 0 | 54395.9048 | 552919.7541 | 0 | 0 | -419418.5804 | 498523.8494 | 680556.8136 | 314083.8227 | 23.8652 | 0.00010305 | 0.14702 | 0.27862 | 0.14831 | 2.5703 | 3.0949 | 0.82859 | 0.18786 | 3.1936e-10 | 3.1108
234.4284 | 14.4214 | 0.93224 | 22.9128 | 24.2265 | 2.4226 | 1915.0604 | 0.010368 | 7.6012e-05 | 0.010444 | 0 | 1311.5965 | 3.4676 | 0 | 0 | 0 | 0 | 0 | 0 | -166136.4906 | -67701.3081 | -227536.1309 | 0 | 0 | 422500.2066 | 0 | 54723.826 | 556915.5959 | 0 | 0 | -422500.2066 | 502191.7699 | 685557.1599 | 317475.0211 | 23.665 | 0.00010367 | 0.14702 | 0.27862 | 0.14831 | 2.5703 | 3.0949 | 0.82859 | 0.18786 | 3.1756e-10 | 3.1147
234.999 | 14.4392 | 0.91995 | 22.8117 | 24.2564 | 2.4256 | 1926.4944 | 0.010346 | 7.5146e-05 | 0.010421 | 0 | 1322.9477 | 3.5504 | 0 | 0 | 0 | 0 | 0 | 0 | -167324.4225 | -67946.6966 | -229266.0005 | 0 | 0 | 425587.2027 | 0 | 55053.0107 | 560919.1668 | 0 | 0 | -425587.2027 | 505866.1562 | 690566.2192 | 320890.7405 | 23.4792 | 0.00010429 | 0.14702 | 0.27862 | 0.14831 | 2.5703 | 3.0949 | 0.82859 | 0.18786 | 3.1589e-10 | 3.1185
235.5696 | 14.4567 | 0.90886 | 22.7116 | 24.2857 | 2.4286 | 1937.9717 | 0.010325 | 7.4391e-05 | 0.010399 | 0 | 1334.3426 | 3.6328 | 0 | 0 | 0 | 0 | 0 | 0 | -168516.9317 | -68193.0306 | -231002.5354 | 0 | 0 | 428680.6231 | 0 | 55383.4638 | 564931.7208 | 0 | 0 | -428680.6231 | 509548.257 | 695585.7024 | 324331.0279 | 23.3057 | 0.00010491 | 0.14702 | 0.27862 | 0.14831 | 2.5703 | 3.0949 | 0.82859 | 0.18786 | 3.1434e-10 | 3.1223
236.1788 | 14.475 | 0.89812 | 22.6058 | 24.3166 | 2.4317 | 1950.2744 | 0.010302 | 7.3695e-05 | 0.010375 | 0 | 1346.5576 | 3.7205 | 0 | 0 | 0 | 0 | 0 | 0 | -169795.2595 | -68457.0921 | -232864.0398 | 0 | 0 | 431991.6288 | 0 | 55737.6979 | 569227.1192 | 0 | 0 | -431991.6288 | 513489.4213 | 700958.2464 | 328031.4431 | 23.1321 | 0.00010558 | 0.14702 | 0.27862 | 0.14831 | 2.5703 | 3.0949 | 0.82859 | 0.18786 | 3.128e-10 | 3.1262
236.788 | 14.493 | 0.88832 | 22.501 | 24.3469 | 2.4347 | 1962.6271 | 0.010279 | 7.3098e-05 | 0.010352 | 0 | 1358.8228 | 3.808 | 0 | 0 | 0 | 0 | 0 | 0 | -171078.8471 | -68722.24 | -234733.2033 | 0 | 0 | 435311.9388 | 0 | 56093.3895 | 573535.113 | 0 | 0 | -435311.9388 | 517441.7235 | 706345.8873 | 331760.0037 | 22.9686 | 0.00010625 | 0.14702 | 0.27862 | 0.14831 | 2.5703 | 3.0949 | 0.82859 | 0.18786 | 3.1136e-10 | 3.1301
237.3973 | 14.5108 | 0.8793 | 22.3972 | 24.3768 | 2.4377 | 1975.0301 | 0.010256 | 7.2584e-05 | 0.010329 | 0 | 1371.1385 | 3.8954 | 0 | 0 | 0 | 0 | 0 | 0 | -172367.716 | -68988.4788 | -236610.0576 | 0 | 0 | 438642.3489 | 0 | 56450.5446 | 577856.6433 | 0 | 0 | -438642.3489 | 521406.0987 | 711749.9168 | 335516.7921 | 22.8136 | 0.00010692 | 0.14702 | 0.27862 | 0.14831 | 2.5703 | 3.0949 | 0.82859 | 0.18786 | 3.1e-10 | 3.134
238.0065 | 14.5283 | 0.87094 | 22.2943 | 24.4062 | 2.4406 | 1987.4838 | 0.010234 | 7.2137e-05 | 0.010306 | 0 | 1383.5049 | 3.9827 | 0 | 0 | 0 | 0 | 0 | 0 | -173661.888 | -69255.8131 | -238494.6341 | 0 | 0 | 441983.5271 | 0 | 56809.1692 | 582192.5011 | 0 | 0 | -441983.5271 | 525383.3319 | 717171.419 | 339301.8971 | 22.6658 | 0.00010759 | 0.14702 | 0.27862 | 0.14831 | 2.5703 | 3.0949 | 0.82859 | 0.18786 | 3.087e-10 | 3.1378
238.6163 | 14.5457 | 0.8631 | 22.1923 | 24.4354 | 2.4435 | 2000.0001 | 0.010212 | 7.1761e-05 | 0.010284 | 0 | 1395.9338 | 4.0702 | 0 | 1975.2504 | 0 | 1704.8408 | 43835.4363 | 96806.8686 | -173257.7642 | -25689.0631 | -143581.8729 | 48265.9938 | 4826.5994 | 445339.244 | 19.7525 | 57169.6075 | 593385.16 | 48265.9938 | 4826.5994 | -445319.4915 | 536215.5525 | 722616.5327 | 343118.979 | 22.5254 | 0.00010827 | 0.14702 | 0.27862 | 0.14831 | 2.5703 | 3.0949 | 0.82859 | 0.18786 | 3.0748e-10 | 3.1415

## Batch 3
Time (h) | Cell Density (10^6 cells/mL) | Glucose (mmol/L) | Glutamine (mmol/L) | Lactate (mmol/L) | Ammonia (mmol/L) | Volume (L) | Dilution Rate (1/h) | Base Dilution Rate (1/h) | Total Inlet Dilution Rate (1/h) | Acid Dilution Rate (1/h) | Feed Medium Use (L) | Base Addition Use (L) | Acid Addition Use (L) | Total Outlet Volume (L) | Permeate Volume (L) | Glucose Out (mmol) | Glutamine Out (mmol) | AA Out (mmol) | Glucose Net (mmol) | Glutamine Net (mmol) | AA Net (mmol) | Lactate Out (mmol) | Ammonium Out (mmol) | O2 In (mmol) | O2 Out (mmol) | CT In (mmol) | CT Out (mmol) | Lactate Net (mmol) | Ammonium Net (mmol) | O2 Net (mmol) | CT Net (mmol) | Water Produced (mmol) | Heat Generated (kJ) | Power/Volume (W/m^3) | Superficial Gas Velocity (m/s) | Y_Glc/X (mol/mol) | Y_Lac/Glc (mol/mol) | Y_Gln/Glc (mol/mol) | Y_O2/Glc (mol/mol) | Y_CO2/Glc (mol/mol) | Y_AA/Glc (mol/mol) | Y_Amm/Gln (mol/mol) | q_H2O (mmol/cell/h) | Heat Rate (kJ/L/h)
0 | 0.6 | 48.1447 | 66.4737 | 1.0079 | 0.10079 | 600 | 0 | 0 | 0 | 0 | 0 | 0 | 0 | 0 | 0 | 0 | 0 | 0 | -28865.4339 | -39334.986 | -27646.2055 | 0 | 0 | 5.7525 | 0 | 16682.2597 | 0 | 0 | 0 | -5.7525 | -16682.2597 | 0 | 0 | 21.8841 | 3.2481e-05 | 0.14702 | 0.27862 | 0.14831 | 2.5703 | 3.0949 | 0.82859 | 0.18786 | 4.0663e-10 | 0.12959
0.036992 | 0.60036 | 48.1425 | 66.4734 | 1.0085 | 0.10085 | 600 | 0 | 0 | 0 | 0 | 0 | 0 | 0 | 0 | 0 | 0 | 0 | 0 | -28865.4339 | -39334.986 | -27646.2055 | 0 | 0 | 9.0907 | 0 | 16682.2597 | 4.4316 | 0 | 0 | -9.0907 | -16677.8281 | 5.4168 | 2.877 | 21.8841 | 3.2481e-05 | 0.14702 | 0.27862 | 0.14831 | 2.5703 | 3.0949 | 0.82859 | 0.18786 | 4.0664e-10 | 0.12966
0.073984 | 0.60072 | 48.1403 | 66.4731 | 1.0092 | 0.10092 | 600 | 0 | 0 | 0 | 0 | 0 | 0 | 0 | 0 | 0 | 0 | 0 | 0 | -28865.4339 | -39334.986 | -27646.2055 | 0 | 0 | 12.4309 | 0 | 16682.2597 | 8.866 | 0 | 0 | -12.4309 | -16673.3937 | 10.837 | 5.7558 | 21.8841 | 3.2481e-05 | 0.14702 | 0.27862 | 0.14831 | 2.5703 | 3.0949 | 0.82859 | 0.18786 | 4.0665e-10 | 0.12974
0.14797 | 0.60144 | 48.136 | 66.4724 | 1.0104 | 0.10104 | 600 | 0 | 0 | 0 | 0 | 0 | 0 | 0 | 0 | 0 | 0 | 0 | 0 | -28865.4339 | -39334.986 | -27646.2055 | 0 | 0 | 19.1176 | 0 | 16682.2597 | 17.743 | 0 | 0 | -19.1176 | -16664.5167 | 21.6875 | 11.5185 | 21.8841 | 3.2481e-05 | 0.14702 | 0.27862 | 0.14831 | 2.5703 | 3.0949 | 0.82859 | 0.18786 | 4.0666e-10 | 0.1299
0.22195 | 0.60216 | 48.1316 | 66.4718 | 1.0116 | 0.10116 | 600 | 0 | 0 | 0 | 0 | 0 | 0 | 0 | 0 | 0 | 0 | 0 | 0 | -28865.4339 | -39334.986 | -27646.2055 | 0 | 0 | 25.8126 | 0 | 16682.2597 | 26.631 | 0 | 0 | -25.8126 | -16655.6287 | 32.5514 | 17.2881 | 21.8841 | 3.2481e-05 | 0.14702 | 0.27862 | 0.14831 | 2.5703 | 3.0949 | 0.82859 | 0.18786 | 4.0668e-10 | 0.13005
0.29594 | 0.60288 | 48.1273 | 66.4712 | 1.0128 | 0.10128 | 600 | 0 | 0 | 0 | 0 | 0 | 0 | 0 | 0 | 0 | 0 | 0 | 0 | -28865.4339 | -39334.986 | -27646.2055 | 0 | 0 | 32.5159 | 0 | 16682.2597 | 35.53 | 0 | 0 | -32.5159 | -16646.7297 | 43.4287 | 23.0646 | 21.8841 | 3.2481e-05 | 0.14702 | 0.27862 | 0.14831 | 2.5703 | 3.0949 | 0.82859 | 0.18786 | 4.067e-10 | 0.13021
1.0358 | 0.61014 | 48.0835 | 66.4647 | 1.025 | 0.1025 | 600 | 0 | 0 | 0 | 0 | 0 | 0 | 0 | 0 | 0 | 0 | 0 | 0 | -28865.4339 | -39334.986 | -27646.2055 | 0 | 0 | 100.008 | 0 | 16682.2597 | 125.1299 | 0 | 0 | -100.008 | -16557.1298 | 152.9476 | 81.212 | 21.8841 | 3.2481e-05 | 0.14702 | 0.27862 | 0.14831 | 2.5703 | 3.0949 | 0.82859 | 0.18786 | 4.0687e-10 | 0.13177
1.7756 | 0.61748 | 48.0392 | 66.4581 | 1.0373 | 0.10373 | 600 | 0 | 0 | 0 | 0 | 0 | 0 | 0 | 0 | 0 | 0 | 0 | 0 | -28865.4339 | -39334.986 | -27646.2055 | 0 | 0 | 168.3414 | 0 | 16682.2597 | 215.8467 | 0 | 0 | -168.3414 | -16466.413 | 263.8318 | 140.0595 | 21.8841 | 3.2481e-05 | 0.14702 | 0.27862 | 0.14831 | 2.5703 | 3.0949 | 0.82859 | 0.18786 | 4.0704e-10 | 0.13336
2.5155 | 0.62492 | 47.9944 | 66.4514 | 1.0498 | 0.10498 | 600 | 0 | 0 | 0 | 0 | 0 | 0 | 0 | 0 | 0 | 0 | 0 | 0 | -28865.4339 | -39334.986 | -27646.2055 | 0 | 0 | 237.5274 | 0 | 16682.2597 | 307.6953 | 0 | 0 | -237.5274 | -16374.5644 | 376.0993 | 199.6159 | 21.8841 | 3.2481e-05 | 0.14702 | 0.27862 | 0.14831 | 2.5703 | 3.0949 | 0.82859 | 0.18786 | 4.0721e-10 | 0.13497
3.2553 | 0.63246 | 47.9489 | 66.4447 | 1.0625 | 0.10625 | 600 | 0 | 0 | 0 | 0 | 0 | 0 | 0 | 0 | 0 | 0 | 0 | 0 | -28865.4339 | -39334.986 | -27646.2055 | 0 | 0 | 307.5772 | 0 | 16682.2597 | 400.6907 | 0 | 0 | -307.5772 | -16281.569 | 489.7686 | 259.89 | 21.8841 | 3.2481e-05 | 0.14702 | 0.27862 | 0.14831 | 2.5703 | 3.0949 | 0.82859 | 0.18786 | 4.0739e-10 | 0.1366
4.2553 | 0.64279 | 47.8866 | 66.4355 | 1.0798 | 0.10798 | 600 | 0 | 0 | 0 | 0 | 0 | 0 | 0 | 0 | 0 | 0 | 0 | 0 | -28865.4339 | -39334.986 | -27646.2055 | 0 | 0 | 403.654 | 0 | 16682.2597 | 528.2385 | 0 | 0 | -403.654 | -16154.0213 | 645.6717 | 342.5163 | 21.8841 | 3.2481e-05 | 0.14702 | 0.27862 | 0.14831 | 2.5703 | 3.0949 | 0.82859 | 0.18786 | 4.0763e-10 | 0.13883
5.2553 | 0.65329 | 47.8233 | 66.4261 | 1.0975 | 0.10975 | 600 | 0 | 0 | 0 | 0 | 0 | 0 | 0 | 0 | 0 | 0 | 0 | 0 | -28865.4339 | -39334.986 | -27646.2055 | 0 | 0 | 501.359 | 0 | 16682.2597 | 657.9478 | 0 | 0 | -501.359 | -16024.312 | 804.2168 | 426.4928 | 21.8841 | 3.2481e-05 | 0.14702 | 0.27862 | 0.14831 | 2.5703 | 3.0949 | 0.82859 | 0.18786 | 4.0788e-10 | 0.1411
6.2553 | 0.66398 | 47.7589 | 66.4165 | 1.1154 | 0.11154 | 600 | 0 | 0 | 0 | 0 | 0 | 0 | 0 | 0 | 0 | 0 | 0 | 0 | -28865.4339 | -39334.986 | -27646.2055 | 0 | 0 | 600.7216 | 0 | 16682.2597 | 789.8578 | 0 | 0 | -600.7216 | -15892.4019 | 965.4518 | 511.8422 | 21.8841 | 3.2481e-05 | 0.14702 | 0.27862 | 0.14831 | 2.5703 | 3.0949 | 0.82859 | 0.18786 | 4.0813e-10 | 0.1434
7.2553 | 0.67484 | 47.6933 | 66.4068 | 1.1337 | 0.11337 | 600 | 0 | 0 | 0 | 0 | 0 | 0 | 0 | 0 | 0 | 0 | 0 | 0 | -28865.4339 | -39334.986 | -27646.2055 | 0 | 0 | 701.7721 | 0 | 16682.2597 | 924.0085 | 0 | 0 | -701.7721 | -15758.2512 | 1129.4257 | 598.5879 | 21.8841 | 3.2481e-05 | 0.14702 | 0.27862 | 0.14831 | 2.5703 | 3.0949 | 0.82859 | 0.18786 | 4.0838e-10 | 0.14575
8.2553 | 0.68589 | 47.6267 | 66.3969 | 1.1523 | 0.11523 | 600 | 0 | 0 | 0 | 0 | 0 | 0 | 0 | 0 | 0 | 0 | 0 | 0 | -28865.4339 | -39334.986 | -27646.2055 | 0 | 0 | 804.5412 | 0 | 16682.2597 | 1060.4406 | 0 | 0 | -804.5412 | -15621.8191 | 1296.1882 | 686.7536 | 21.8841 | 3.2481e-05 | 0.14702 | 0.27862 | 0.14831 | 2.5703 | 3.0949 | 0.82859 | 0.18786 | 4.0864e-10 | 0.14814
9.2553 | 0.69713 | 47.5589 | 66.3869 | 1.1711 | 0.11711 | 600 | 0 | 0 | 0 | 0 | 0 | 0 | 0 | 0 | 0 | 0 | 0 | 0 | -28865.4339 | -39334.986 | -27646.2055 | 0 | 0 | 909.06 | 0 | 16682.2597 | 1199.1958 | 0 | 0 | -909.06 | -15483.0639 | 1465.7902 | 776.3635 | 21.8841 | 3.2481e-05 | 0.14702 | 0.27862 | 0.14831 | 2.5703 | 3.0949 | 0.82859 | 0.18786 | 4.089e-10 | 0.15056
10.2553 | 0.70856 | 47.49 | 66.3766 | 1.1903 | 0.11903 | 600 | 0 | 0 | 0 | 0 | 0 | 0 | 0 | 0 | 0 | 0 | 0 | 0 | -28865.4339 | -39334.986 | -27646.2055 | 0 | 0 | 1015.3607 | 0 | 16682.2597 | 1340.3165 | 0 | 0 | -1015.3607 | -15341.9433 | 1638.2835 | 867.4422 | 21.8841 | 3.2481e-05 | 0.14702 | 0.27862 | 0.14831 | 2.5703 | 3.0949 | 0.82859 | 0.18786 | 4.0917e-10 | 0.15303
11.2553 | 0.72019 | 47.4199 | 66.3662 | 1.2099 | 0.12099 | 600 | 0 | 0 | 0 | 0 | 0 | 0 | 0 | 0 | 0 | 0 | 0 | 0 | -28865.4339 | -39334.986 | -27646.2055 | 0 | 0 | 1123.4759 | 0 | 16682.2597 | 1483.8459 | 0 | 0 | -1123.4759 | -15198.4138 | 1813.7211 | 960.0147 | 21.8841 | 3.2481e-05 | 0.14702 | 0.27862 | 0.14831 | 2.5703 | 3.0949 | 0.82859 | 0.18786 | 4.0944e-10 | 0.15554
12.2553 | 0.73201 | 47.3486 | 66.3557 | 1.2297 | 0.12297 | 600 | 0 | 0 | 0 | 0 | 0 | 0 | 0 | 0 | 0 | 0 | 0 | 0 | -28865.4339 | -39334.986 | -27646.2055 | 0 | 0 | 1233.4388 | 0 | 16682.2597 | 1629.8284 | 0 | 0 | -1233.4388 | -15052.4313 | 1992.1571 | 1054.1066 | 21.8841 | 3.2481e-05 | 0.14702 | 0.27862 | 0.14831 | 2.5703 | 3.0949 | 0.82859 | 0.18786 | 4.0971e-10 | 0.1581
13.2553 | 0.74404 | 47.2761 | 66.3449 | 1.25 | 0.125 | 600 | 0 | 0 | 0 | 0 | 0 | 0 | 0 | 0 | 0 | 0 | 0 | 0 | -28865.4339 | -39334.986 | -27646.2055 | 0 | 0 | 1345.2835 | 0 | 16682.2597 | 1778.309 | 0 | 0 | -1345.2835 | -14903.9507 | 2173.6466 | 1149.7437 | 21.8841 | 3.2481e-05 | 0.14702 | 0.27862 | 0.14831 | 2.5703 | 3.0949 | 0.82859 | 0.18786 | 4.0999e-10 | 0.16069
14.2553 | 0.75627 | 47.2023 | 66.334 | 1.2705 | 0.12705 | 600 | 0 | 0 | 0 | 0 | 0 | 0 | 0 | 0 | 0 | 0 | 0 | 0 | -28865.4339 | -39334.986 | -27646.2055 | 0 | 0 | 1459.0446 | 0 | 16682.2597 | 1929.3338 | 0 | 0 | -1459.0446 | -14752.926 | 2358.2458 | 1246.9527 | 21.8841 | 3.2481e-05 | 0.14702 | 0.27862 | 0.14831 | 2.5703 | 3.0949 | 0.82859 | 0.18786 | 4.1028e-10 | 0.16334
15.2553 | 0.76871 | 47.1273 | 66.3228 | 1.2914 | 0.12914 | 600 | 0 | 0 | 0 | 0 | 0 | 0 | 0 | 0 | 0 | 0 | 0 | 0 | -28865.4339 | -39334.986 | -27646.2055 | 0 | 0 | 1574.7575 | 0 | 16682.2597 | 2082.9497 | 0 | 0 | -1574.7575 | -14599.31 | 2546.0122 | 1345.7604 | 21.8841 | 3.2481e-05 | 0.14702 | 0.27862 | 0.14831 | 2.5703 | 3.0949 | 0.82859 | 0.18786 | 4.1057e-10 | 0.16602
16.2553 | 0.78137 | 47.051 | 66.3115 | 1.3127 | 0.13127 | 600 | 0 | 0 | 0 | 0 | 0 | 0 | 0 | 0 | 0 | 0 | 0 | 0 | -28865.4339 | -39334.986 | -27646.2055 | 0 | 0 | 1692.4583 | 0 | 16682.2597 | 2239.2048 | 0 | 0 | -1692.4583 | -14443.055 | 2737.0045 | 1446.1944 | 21.8841 | 3.2481e-05 | 0.14702 | 0.27862 | 0.14831 | 2.5703 | 3.0949 | 0.82859 | 0.18786 | 4.1086e-10 | 0.16876
17.2553 | 0.79424 | 46.9733 | 66.3 | 1.3343 | 0.13343 | 600 | 0 | 0 | 0 | 0 | 0 | 0 | 0 | 0 | 0 | 0 | 0 | 0 | -28865.4339 | -39334.986 | -27646.2055 | 0 | 0 | 1812.1841 | 0 | 16682.2597 | 2398.148 | 0 | 0 | -1812.1841 | -14284.1117 | 2931.2826 | 1548.2824 | 21.8841 | 3.2481e-05 | 0.14702 | 0.27862 | 0.14831 | 2.5703 | 3.0949 | 0.82859 | 0.18786 | 4.1116e-10 | 0.17154
18.2553 | 0.80734 | 46.8944 | 66.2883 | 1.3563 | 0.13563 | 600 | 0 | 0 | 0 | 0 | 0 | 0 | 0 | 0 | 0 | 0 | 0 | 0 | -28865.4339 | -39334.986 | -27646.2055 | 0 | 0 | 1933.9724 | 0 | 16682.2597 | 2559.8294 | 0 | 0 | -1933.9724 | -14122.4304 | 3128.9075 | 1652.0531 | 21.8841 | 3.2481e-05 | 0.14702 | 0.27862 | 0.14831 | 2.5703 | 3.0949 | 0.82859 | 0.18786 | 4.1146e-10 | 0.17437
19.2553 | 0.82066 | 46.814 | 66.2764 | 1.3787 | 0.13787 | 600 | 0 | 0 | 0 | 0 | 0 | 0 | 0 | 0 | 0 | 0 | 0 | 0 | -28865.4339 | -39334.986 | -27646.2055 | 0 | 0 | 2057.8617 | 0 | 16682.2597 | 2724.3 | 0 | 0 | -2057.8617 | -13957.9598 | 3329.9417 | 1757.5354 | 21.8841 | 3.2481e-05 | 0.14702 | 0.27862 | 0.14831 | 2.5703 | 3.0949 | 0.82859 | 0.18786 | 4.1177e-10 | 0.17724
20.2553 | 0.83421 | 46.7323 | 66.2643 | 1.4015 | 0.14015 | 600 | 0 | 0 | 0 | 0 | 0 | 0 | 0 | 0 | 0 | 0 | 0 | 0 | -28865.4339 | -39334.986 | -27646.2055 | 0 | 0 | 2183.8913 | 0 | 16682.2597 | 2891.6119 | 0 | 0 | -2183.8913 | -13790.6478 | 3534.4489 | 1864.759 | 21.8841 | 3.2481e-05 | 0.14702 | 0.27862 | 0.14831 | 2.5703 | 3.0949 | 0.82859 | 0.18786 | 4.1209e-10 | 0.18017
21.2553 | 0.848 | 46.6492 | 66.2519 | 1.4246 | 0.14246 | 600 | 0 | 0 | 0 | 0 | 0 | 0 | 0 | 0 | 0 | 0 | 0 | 0 | -28865.4339 | -39334.986 | -27646.2055 | 0 | 0 | 2312.1012 | 0 | 16682.2597 | 3061.8185 | 0 | 0 | -2312.1012 | -13620.4413 | 3742.4943 | 1973.7538 | 21.8841 | 3.2481e-05 | 0.14702 | 0.27862 | 0.14831 | 2.5703 | 3.0949 | 0.82859 | 0.18786 | 4.1241e-10 | 0.18315
22.2553 | 0.86202 | 46.5646 | 66.2394 | 1.4482 | 0.14482 | 600 | 0 | 0 | 0 | 0 | 0 | 0 | 0 | 0 | 0 | 0 | 0 | 0 | -28865.4339 | -39334.986 | -27646.2055 | 0 | 0 | 2442.5326 | 0 | 16682.2597 | 3234.974 | 0 | 0 | -2442.5326 | -13447.2857 | 3954.1442 | 2084.5505 | 21.8841 | 3.2481e-05 | 0.14702 | 0.27862 | 0.14831 | 2.5703 | 3.0949 | 0.82859 | 0.18786 | 4.1273e-10 | 0.18618
23.2553 | 0.87629 | 46.4786 | 66.2266 | 1.4722 | 0.14722 | 600 | 0 | 0 | 0 | 0 | 0 | 0 | 0 | 0 | 0 | 0 | 0 | 0 | -28865.4339 | -39334.986 | -27646.2055 | 0 | 0 | 2575.2271 | 0 | 16682.2597 | 3411.1341 | 0 | 0 | -2575.2271 | -13271.1257 | 4169.4665 | 2197.1804 | 21.8841 | 3.2481e-05 | 0.14702 | 0.27862 | 0.14831 | 2.5703 | 3.0949 | 0.82859 | 0.18786 | 4.1306e-10 | 0.18926
24.2553 | 0.89081 | 46.391 | 66.2136 | 1.4965 | 0.14965 | 600 | 0 | 0 | 0 | 0 | 0 | 0 | 0 | 0 | 0 | 0 | 0 | 0 | -28865.4339 | -39334.986 | -27646.2055 | 0 | 0 | 2710.2275 | 0 | 16682.2597 | 3590.3554 | 0 | 0 | -2710.2275 | -13091.9044 | 4388.5307 | 2311.6754 | 21.8841 | 3.2481e-05 | 0.14702 | 0.27862 | 0.14831 | 2.5703 | 3.0949 | 0.82859 | 0.18786 | 4.1339e-10 | 0.19239
25.2553 | 0.90557 | 46.302 | 66.2004 | 1.5214 | 0.15214 | 600 | 0 | 0 | 0 | 0 | 0 | 0 | 0 | 0 | 0 | 0 | 0 | 0 | -28865.4339 | -39334.986 | -27646.2055 | 0 | 0 | 2847.5775 | 0 | 16682.2597 | 3772.6959 | 0 | 0 | -2847.5775 | -12909.5638 | 4611.4075 | 2428.0679 | 21.8841 | 3.2481e-05 | 0.14702 | 0.27862 | 0.14831 | 2.5703 | 3.0949 | 0.82859 | 0.18786 | 4.1374e-10 | 0.19558
26.2553 | 0.9206 | 46.2114 | 66.187 | 1.5466 | 0.15466 | 600 | 0 | 0 | 0 | 0 | 0 | 0 | 0 | 0 | 0 | 0 | 0 | 0 | -28865.4339 | -39334.986 | -27646.2055 | 0 | 0 | 2987.3217 | 0 | 16682.2597 | 3958.2148 | 0 | 0 | -2987.3217 | -12724.0449 | 4838.1693 | 2546.3908 | 21.8841 | 3.2481e-05 | 0.14702 | 0.27862 | 0.14831 | 2.5703 | 3.0949 | 0.82859 | 0.18786 | 4.1408e-10 | 0.19883
27.2553 | 0.93589 | 46.1192 | 66.1733 | 1.5723 | 0.15723 | 600 | 0 | 0 | 0 | 0 | 0 | 0 | 0 | 0 | 0 | 0 | 0 | 0 | -28865.4339 | -39334.986 | -27646.2055 | 0 | 0 | 3129.5056 | 0 | 16682.2597 | 4146.9726 | 0 | 0 | -3129.5056 | -12535.2871 | 5068.89 | 2666.6779 | 21.8841 | 3.2481e-05 | 0.14702 | 0.27862 | 0.14831 | 2.5703 | 3.0949 | 0.82859 | 0.18786 | 4.1443e-10 | 0.20213
28.2553 | 0.95145 | 46.0254 | 66.1594 | 1.5984 | 0.15984 | 600 | 0 | 0 | 0 | 0 | 0 | 0 | 0 | 0 | 0 | 0 | 0 | 0 | -28865.4339 | -39334.986 | -27646.2055 | 0 | 0 | 3274.1758 | 0 | 16682.2597 | 4339.0311 | 0 | 0 | -3274.1758 | -12343.2287 | 5303.6452 | 2788.9636 | 21.8841 | 3.2481e-05 | 0.14702 | 0.27862 | 0.14831 | 2.5703 | 3.0949 | 0.82859 | 0.18786 | 4.1479e-10 | 0.20549
29.2553 | 0.96727 | 45.9299 | 66.1453 | 1.625 | 0.1625 | 600 | 0 | 0 | 0 | 0 | 0 | 0 | 0 | 0 | 0 | 0 | 0 | 0 | -28865.4339 | -39334.986 | -27646.2055 | 0 | 0 | 3421.3798 | 0 | 16682.2597 | 4534.4534 | 0 | 0 | -3421.3798 | -12147.8063 | 5542.512 | 2913.2827 | 21.8841 | 3.2481e-05 | 0.14702 | 0.27862 | 0.14831 | 2.5703 | 3.0949 | 0.82859 | 0.18786 | 4.1516e-10 | 0.20891
30.2553 | 0.98338 | 45.8328 | 66.1308 | 1.6521 | 0.16521 | 600 | 0 | 0 | 0 | 0 | 0 | 0 | 0 | 0 | 0 | 0 | 0 | 0 | -28865.4339 | -39334.986 | -27646.2055 | 0 | 0 | 3571.1663 | 0 | 16682.2597 | 4733.304 | 0 | 0 | -3571.1663 | -11948.9557 | 5785.5694 | 3039.671 | 21.8841 | 3.2481e-05 | 0.14702 | 0.27862 | 0.14831 | 2.5703 | 3.0949 | 0.82859 | 0.18786 | 4.1553e-10 | 0.21239
31.2553 | 0.99977 | 45.734 | 66.1162 | 1.6796 | 0.16796 | 600 | 0 | 0 | 0 | 0 | 0 | 0 | 0 | 0 | 0 | 0 | 0 | 0 | -28865.4339 | -39334.986 | -27646.2055 | 0 | 0 | 3723.5849 | 0 | 16682.2597 | 4935.649 | 0 | 0 | -3723.5849 | -11746.6107 | 6032.8979 | 3168.1647 | 21.8841 | 3.2481e-05 | 0.14702 | 0.27862 | 0.14831 | 2.5703 | 3.0949 | 0.82859 | 0.18786 | 4.159e-10 | 0.21593
32.2553 | 1.0164 | 45.6334 | 66.1013 | 1.7076 | 0.17076 | 600 | 0 | 0 | 0 | 0 | 0 | 0 | 0 | 0 | 0 | 0 | 0 | 0 | -28865.4339 | -39334.986 | -27646.2055 | 0 | 0 | 3878.6864 | 0 | 16682.2597 | 5141.5557 | 0 | 0 | -3878.6864 | -11540.704 | 6284.5799 | 3298.8009 | 21.8841 | 3.2481e-05 | 0.14702 | 0.27862 | 0.14831 | 2.5703 | 3.0949 | 0.82859 | 0.18786 | 4.1629e-10 | 0.21953
33.2553 | 1.0334 | 45.531 | 66.0861 | 1.7362 | 0.17362 | 600 | 0 | 0 | 0 | 0 | 0 | 0 | 0 | 0 | 0 | 0 | 0 | 0 | -28865.4339 | -39334.986 | -27646.2055 | 0 | 0 | 4036.5227 | 0 | 16682.2597 | 5351.0931 | 0 | 0 | -4036.5227 | -11331.1667 | 6540.6997 | 3431.6173 | 21.8841 | 3.2481e-05 | 0.14702 | 0.27862 | 0.14831 | 2.5703 | 3.0949 | 0.82859 | 0.18786 | 4.1668e-10 | 0.22319
34.2553 | 1.0507 | 45.4269 | 66.0706 | 1.7652 | 0.17652 | 600 | 0 | 0 | 0 | 0 | 0 | 0 | 0 | 0 | 0 | 0 | 0 | 0 | -28865.4339 | -39334.986 | -27646.2055 | 0 | 0 | 4197.1469 | 0 | 16682.2597 | 5564.3314 | 0 | 0 | -4197.1469 | -11117.9283 | 6801.3433 | 3566.6525 | 21.8841 | 3.2481e-05 | 0.14702 | 0.27862 | 0.14831 | 2.5703 | 3.0949 | 0.82859 | 0.18786 | 4.1707e-10 | 0.22692
35.2553 | 1.0683 | 45.3209 | 66.0549 | 1.7947 | 0.17947 | 600 | 0 | 0 | 0 | 0 | 0 | 0 | 0 | 0 | 0 | 0 | 0 | 0 | -28865.4339 | -39334.986 | -27646.2055 | 0 | 0 | 4360.6132 | 0 | 16682.2597 | 5781.3429 | 0 | 0 | -4360.6132 | -10900.9168 | 7066.5988 | 3703.9455 | 21.8841 | 3.2481e-05 | 0.14702 | 0.27862 | 0.14831 | 2.5703 | 3.0949 | 0.82859 | 0.18786 | 4.1747e-10 | 0.23072
36.2553 | 1.0862 | 45.213 | 66.0389 | 1.8248 | 0.18248 | 600 | 0 | 0 | 0 | 0 | 0 | 0 | 0 | 0 | 0 | 0 | 0 | 0 | -28865.4339 | -39334.986 | -27646.2055 | 0 | 0 | 4526.977 | 0 | 16682.2597 | 6002.2011 | 0 | 0 | -4526.977 | -10680.0587 | 7336.5561 | 3843.5365 | 21.8841 | 3.2481e-05 | 0.14702 | 0.27862 | 0.14831 | 2.5703 | 3.0949 | 0.82859 | 0.18786 | 4.1788e-10 | 0.23458
37.2553 | 1.1044 | 45.1032 | 66.0226 | 1.8554 | 0.18554 | 600 | 0 | 0 | 0 | 0 | 0 | 0 | 0 | 0 | 0 | 0 | 0 | 0 | -28865.4339 | -39334.986 | -27646.2055 | 0 | 0 | 4696.2952 | 0 | 16682.2597 | 6226.9812 | 0 | 0 | -4696.2952 | -10455.2785 | 7611.3073 | 3985.4662 | 21.8841 | 3.2481e-05 | 0.14702 | 0.27862 | 0.14831 | 2.5703 | 3.0949 | 0.82859 | 0.18786 | 4.183e-10 | 0.23852
38.2553 | 1.1229 | 44.9915 | 66.0061 | 1.8865 | 0.18865 | 600 | 0 | 0 | 0 | 0 | 0 | 0 | 0 | 0 | 0 | 0 | 0 | 0 | -28865.4339 | -39334.986 | -27646.2055 | 0 | 0 | 4868.6256 | 0 | 16682.2597 | 6455.7603 | 0 | 0 | -4868.6256 | -10226.4994 | 7890.9466 | 4129.7761 | 21.8841 | 3.2481e-05 | 0.14702 | 0.27862 | 0.14831 | 2.5703 | 3.0949 | 0.82859 | 0.18786 | 4.1872e-10 | 0.24252
39.2553 | 1.1418 | 44.8778 | 65.9892 | 1.9182 | 0.19182 | 600 | 0 | 0 | 0 | 0 | 0 | 0 | 0 | 0 | 0 | 0 | 0 | 0 | -28865.4339 | -39334.986 | -27646.2055 | 0 | 0 | 5044.0276 | 0 | 16682.2597 | 6688.6172 | 0 | 0 | -5044.0276 | -9993.6426 | 8175.57 | 4276.5087 | 21.8841 | 3.2481e-05 | 0.14702 | 0.27862 | 0.14831 | 2.5703 | 3.0949 | 0.82859 | 0.18786 | 4.1915e-10 | 0.24659
40.2553 | 1.161 | 44.762 | 65.972 | 1.9504 | 0.19504 | 600 | 0 | 0 | 0 | 0 | 0 | 0 | 0 | 0 | 0 | 0 | 0 | 0 | -28865.4339 | -39334.986 | -27646.2055 | 0 | 0 | 5222.5618 | 0 | 16682.2597 | 6925.6322 | 0 | 0 | -5222.5618 | -9756.6275 | 8465.2762 | 4425.7072 | 21.8841 | 3.2481e-05 | 0.14702 | 0.27862 | 0.14831 | 2.5703 | 3.0949 | 0.82859 | 0.18786 | 4.1959e-10 | 0.25074
41.2553 | 1.1805 | 44.6442 | 65.9546 | 1.9833 | 0.19833 | 600 | 0 | 0 | 0 | 0 | 0 | 0 | 0 | 0 | 0 | 0 | 0 | 0 | -28865.4339 | -39334.986 | -27646.2055 | 0 | 0 | 5404.2904 | 0 | 16682.2597 | 7166.888 | 0 | 0 | -5404.2904 | -9515.3718 | 8760.1657 | 4577.4156 | 21.8841 | 3.2481e-05 | 0.14702 | 0.27862 | 0.14831 | 2.5703 | 3.0949 | 0.82859 | 0.18786 | 4.2003e-10 | 0.25496
42.2553 | 1.2004 | 44.5242 | 65.9368 | 2.0167 | 0.20167 | 600 | 0 | 0 | 0 | 0 | 0 | 0 | 0 | 0 | 0 | 0 | 0 | 0 | -28865.4339 | -39334.986 | -27646.2055 | 0 | 0 | 5589.2767 | 0 | 16682.2597 | 7412.4686 | 0 | 0 | -5589.2767 | -9269.7911 | 9060.3416 | 4731.6789 | 21.8841 | 3.2481e-05 | 0.14702 | 0.27862 | 0.14831 | 2.5703 | 3.0949 | 0.82859 | 0.18786 | 4.2048e-10 | 0.25925
43.2553 | 1.2206 | 44.4021 | 65.9187 | 2.0507 | 0.20507 | 600 | 0 | 0 | 0 | 0 | 0 | 0 | 0 | 0 | 0 | 0 | 0 | 0 | -28865.4339 | -39334.986 | -27646.2055 | 0 | 0 | 5777.5858 | 0 | 16682.2597 | 7662.4604 | 0 | 0 | -5777.5858 | -9019.7993 | 9365.9093 | 4888.5429 | 21.8841 | 3.2481e-05 | 0.14702 | 0.27862 | 0.14831 | 2.5703 | 3.0949 | 0.82859 | 0.18786 | 4.2094e-10 | 0.26363
44.2553 | 1.2412 | 44.2778 | 65.9002 | 2.0853 | 0.20853 | 600 | 0 | 0 | 0 | 0 | 0 | 0 | 0 | 0 | 0 | 0 | 0 | 0 | -28865.4339 | -39334.986 | -27646.2055 | 0 | 0 | 5969.2841 | 0 | 16682.2597 | 7916.9515 | 0 | 0 | -5969.2841 | -8765.3082 | 9676.9766 | 5048.0544 | 21.8841 | 3.2481e-05 | 0.14702 | 0.27862 | 0.14831 | 2.5703 | 3.0949 | 0.82859 | 0.18786 | 4.2141e-10 | 0.26808
45.2553 | 1.2622 | 44.1513 | 65.8815 | 2.1206 | 0.21206 | 600 | 0 | 0 | 0 | 0 | 0 | 0 | 0 | 0 | 0 | 0 | 0 | 0 | -28865.4339 | -39334.986 | -27646.2055 | 0 | 0 | 6164.4395 | 0 | 16682.2597 | 8176.0323 | 0 | 0 | -6164.4395 | -8506.2274 | 9993.6539 | 5210.2611 | 21.8841 | 3.2481e-05 | 0.14702 | 0.27862 | 0.14831 | 2.5703 | 3.0949 | 0.82859 | 0.18786 | 4.2189e-10 | 0.27261
46.2553 | 1.2836 | 44.0224 | 65.8623 | 2.1565 | 0.21565 | 600 | 0 | 0 | 0 | 0 | 0 | 0 | 0 | 0 | 0 | 0 | 0 | 0 | -28865.4339 | -39334.986 | -27646.2055 | 0 | 0 | 6363.1218 | 0 | 16682.2597 | 8439.7952 | 0 | 0 | -6363.1218 | -8242.4646 | 10316.0541 | 5375.2117 | 21.8841 | 3.2481e-05 | 0.14702 | 0.27862 | 0.14831 | 2.5703 | 3.0949 | 0.82859 | 0.18786 | 4.2237e-10 | 0.27722
47.2553 | 1.3053 | 43.8913 | 65.8429 | 2.193 | 0.2193 | 600 | 0 | 0 | 0 | 0 | 0 | 0 | 0 | 0 | 0 | 0 | 0 | 0 | -28865.4339 | -39334.986 | -27646.2055 | 0 | 0 | 6565.4021 | 0 | 16682.2597 | 8708.3346 | 0 | 0 | -6565.4021 | -7973.9251 | 10644.2928 | 5542.9558 | 21.8841 | 3.2481e-05 | 0.14702 | 0.27862 | 0.14831 | 2.5703 | 3.0949 | 0.82859 | 0.18786 | 4.2286e-10 | 0.28192
48.2553 | 1.3275 | 43.7577 | 65.8231 | 2.2302 | 0.22302 | 600 | 0 | 0 | 0 | 0 | 0 | 0 | 0 | 0 | 0 | 0 | 0 | 0 | -28865.4339 | -39334.986 | -27646.2055 | 0 | 0 | 6771.3534 | 0 | 16682.2597 | 8981.7475 | 0 | 0 | -6771.3534 | -7700.5122 | 10978.4883 | 5713.544 | 21.8841 | 3.2481e-05 | 0.14702 | 0.27862 | 0.14831 | 2.5703 | 3.0949 | 0.82859 | 0.18786 | 4.2336e-10 | 0.28671
49.2553 | 1.35 | 43.6218 | 65.8029 | 2.2681 | 0.22681 | 600 | 0 | 0 | 0 | 0 | 0 | 0 | 0 | 0 | 0 | 0 | 0 | 0 | -28865.4339 | -39334.986 | -27646.2055 | 0 | 0 | 6981.0503 | 0 | 16682.2597 | 9260.1329 | 0 | 0 | -6981.0503 | -7422.1269 | 11318.7618 | 5887.028 | 21.8841 | 3.2481e-05 | 0.14702 | 0.27862 | 0.14831 | 2.5703 | 3.0949 | 0.82859 | 0.18786 | 4.2387e-10 | 0.29157
50.2553 | 1.373 | 43.4833 | 65.7824 | 2.3067 | 0.23067 | 600 | 0 | 0 | 0 | 0 | 0 | 0 | 0 | 0 | 0 | 0 | 0 | 0 | -28865.4339 | -39334.986 | -27646.2055 | 0 | 0 | 7194.5692 | 0 | 16682.2597 | 9543.5922 | 0 | 0 | -7194.5692 | -7138.6675 | 11665.2373 | 6063.4605 | 21.8841 | 3.2481e-05 | 0.14702 | 0.27862 | 0.14831 | 2.5703 | 3.0949 | 0.82859 | 0.18786 | 4.2439e-10 | 0.29653
51.2553 | 1.3964 | 43.3423 | 65.7615 | 2.346 | 0.2346 | 600 | 0 | 0 | 0 | 0 | 0 | 0 | 0 | 0 | 0 | 0 | 0 | 0 | -28865.4339 | -39334.986 | -27646.2055 | 0 | 0 | 7411.9883 | 0 | 16682.2597 | 9832.2294 | 0 | 0 | -7411.9883 | -6850.0304 | 12018.0417 | 6242.8954 | 21.8841 | 3.2481e-05 | 0.14702 | 0.27862 | 0.14831 | 2.5703 | 3.0949 | 0.82859 | 0.18786 | 4.2491e-10 | 0.30158
52.2553 | 1.4202 | 43.1988 | 65.7402 | 2.386 | 0.2386 | 600 | 0 | 0 | 0 | 0 | 0 | 0 | 0 | 0 | 0 | 0 | 0 | 0 | -28865.4339 | -39334.986 | -27646.2055 | 0 | 0 | 7633.3879 | 0 | 16682.2597 | 10126.1508 | 0 | 0 | -7633.3879 | -6556.1089 | 12377.305 | 6425.3875 | 21.8841 | 3.2481e-05 | 0.14702 | 0.27862 | 0.14831 | 2.5703 | 3.0949 | 0.82859 | 0.18786 | 4.2545e-10 | 0.30672
53.2553 | 1.4444 | 43.0526 | 65.7185 | 2.4267 | 0.24267 | 600 | 0 | 0 | 0 | 0 | 0 | 0 | 0 | 0 | 0 | 0 | 0 | 0 | -28865.4339 | -39334.986 | -27646.2055 | 0 | 0 | 7858.8499 | 0 | 16682.2597 | 10425.4654 | 0 | 0 | -7858.8499 | -6256.7944 | 12743.1605 | 6610.9929 | 21.8841 | 3.2481e-05 | 0.14702 | 0.27862 | 0.14831 | 2.5703 | 3.0949 | 0.82859 | 0.18786 | 4.2599e-10 | 0.31196
54.2553 | 1.4691 | 42.9037 | 65.6964 | 2.4682 | 0.24682 | 600 | 0 | 0 | 0 | 0 | 0 | 0 | 0 | 0 | 0 | 0 | 0 | 0 | -28865.4339 | -39334.986 | -27646.2055 | 0 | 0 | 8088.4585 | 0 | 16682.2597 | 10730.2847 | 0 | 0 | -8088.4585 | -5951.975 | 13115.7446 | 6799.7687 | 21.8841 | 3.2481e-05 | 0.14702 | 0.27862 | 0.14831 | 2.5703 | 3.0949 | 0.82859 | 0.18786 | 4.2654e-10 | 0.31729
55.2553 | 1.4943 | 42.7521 | 65.6739 | 2.5104 | 0.25104 | 600 | 0 | 0 | 0 | 0 | 0 | 0 | 0 | 0 | 0 | 0 | 0 | 0 | -28865.4339 | -39334.986 | -27646.2055 | 0 | 0 | 8322.2997 | 0 | 16682.2597 | 11040.7232 | 0 | 0 | -8322.2997 | -5641.5366 | 13495.1969 | 6991.7734 | 21.8841 | 3.2481e-05 | 0.14702 | 0.27862 | 0.14831 | 2.5703 | 3.0949 | 0.82859 | 0.18786 | 4.271e-10 | 0.32272
56.2553 | 1.5199 | 42.5977 | 65.651 | 2.5535 | 0.25535 | 600 | 0 | 0 | 0 | 0 | 0 | 0 | 0 | 0 | 0 | 0 | 0 | 0 | -28865.4339 | -39334.986 | -27646.2055 | 0 | 0 | 8560.4617 | 0 | 16682.2597 | 11356.8978 | 0 | 0 | -8560.4617 | -5325.362 | 13881.6606 | 7187.0665 | 21.8841 | 3.2481e-05 | 0.14702 | 0.27862 | 0.14831 | 2.5703 | 3.0949 | 0.82859 | 0.18786 | 4.2768e-10 | 0.32825
57.2553 | 1.5459 | 42.4404 | 65.6277 | 2.5973 | 0.25973 | 600 | 0 | 0 | 0 | 0 | 0 | 0 | 0 | 0 | 0 | 0 | 0 | 0 | -28865.4339 | -39334.986 | -27646.2055 | 0 | 0 | 8803.035 | 0 | 16682.2597 | 11678.9285 | 0 | 0 | -8803.035 | -5003.3312 | 14275.2823 | 7385.7089 | 21.8841 | 3.2481e-05 | 0.14702 | 0.27862 | 0.14831 | 2.5703 | 3.0949 | 0.82859 | 0.18786 | 4.2826e-10 | 0.33389
58.2553 | 1.5725 | 42.2802 | 65.6039 | 2.6419 | 0.26419 | 600 | 0 | 0 | 0 | 0 | 0 | 0 | 0 | 0 | 0 | 0 | 0 | 0 | -28865.4339 | -39334.986 | -27646.2055 | 0 | 0 | 9050.112 | 0 | 16682.2597 | 12006.9384 | 0 | 0 | -9050.112 | -4675.3213 | 14676.2123 | 7587.7626 | 21.8841 | 3.2481e-05 | 0.14702 | 0.27862 | 0.14831 | 2.5703 | 3.0949 | 0.82859 | 0.18786 | 4.2885e-10 | 0.33963
59.2553 | 1.5996 | 42.117 | 65.5797 | 2.6874 | 0.26874 | 600 | 0 | 0 | 0 | 0 | 0 | 0 | 0 | 0 | 0 | 0 | 0 | 0 | -28865.4339 | -39334.986 | -27646.2055 | 0 | 0 | 9301.7878 | 0 | 16682.2597 | 12341.0534 | 0 | 0 | -9301.7878 | -4341.2063 | 15084.6047 | 7793.2911 | 21.8841 | 3.2481e-05 | 0.14702 | 0.27862 | 0.14831 | 2.5703 | 3.0949 | 0.82859 | 0.18786 | 4.2945e-10 | 0.34547
60.2553 | 1.6271 | 41.9507 | 65.5551 | 2.7337 | 0.27337 | 600 | 0 | 0 | 0 | 0 | 0 | 0 | 0 | 0 | 0 | 0 | 0 | 0 | -28865.4339 | -39334.986 | -27646.2055 | 0 | 0 | 9558.1597 | 0 | 16682.2597 | 12681.4026 | 0 | 0 | -9558.1597 | -4000.8571 | 15500.6173 | 8002.3592 | 21.8841 | 3.2481e-05 | 0.14702 | 0.27862 | 0.14831 | 2.5703 | 3.0949 | 0.82859 | 0.18786 | 4.3006e-10 | 0.35142
61.2553 | 1.6552 | 41.7814 | 65.53 | 2.7809 | 0.27809 | 600 | 0 | 0 | 0 | 0 | 0 | 0 | 0 | 0 | 0 | 0 | 0 | 0 | -28865.4339 | -39334.986 | -27646.2055 | 0 | 0 | 9819.3272 | 0 | 16682.2597 | 13028.1184 | 0 | 0 | -9819.3272 | -3654.1413 | 15924.4118 | 8215.0329 | 21.8841 | 3.2481e-05 | 0.14702 | 0.27862 | 0.14831 | 2.5703 | 3.0949 | 0.82859 | 0.18786 | 4.3068e-10 | 0.35749
62.2553 | 1.6838 | 41.6089 | 65.5044 | 2.829 | 0.2829 | 600 | 0 | 0 | 0 | 0 | 0 | 0 | 0 | 0 | 0 | 0 | 0 | 0 | -28865.4339 | -39334.986 | -27646.2055 | 0 | 0 | 10085.3926 | 0 | 16682.2597 | 13381.3365 | 0 | 0 | -10085.3926 | -3300.9232 | 16356.1542 | 8431.3798 | 21.8841 | 3.2481e-05 | 0.14702 | 0.27862 | 0.14831 | 2.5703 | 3.0949 | 0.82859 | 0.18786 | 4.3132e-10 | 0.36367
63.2553 | 1.713 | 41.4331 | 65.4783 | 2.8779 | 0.28779 | 600 | 0 | 0 | 0 | 0 | 0 | 0 | 0 | 0 | 0 | 0 | 0 | 0 | -28865.4339 | -39334.986 | -27646.2055 | 0 | 0 | 10356.4608 | 0 | 16682.2597 | 13741.196 | 0 | 0 | -10356.4608 | -2941.0637 | 16796.0144 | 8651.469 | 21.8841 | 3.2481e-05 | 0.14702 | 0.27862 | 0.14831 | 2.5703 | 3.0949 | 0.82859 | 0.18786 | 4.3196e-10 | 0.36996
64.2553 | 1.7427 | 41.254 | 65.4518 | 2.9278 | 0.29278 | 600 | 0 | 0 | 0 | 0 | 0 | 0 | 0 | 0 | 0 | 0 | 0 | 0 | -28865.4339 | -39334.986 | -27646.2055 | 0 | 0 | 10632.6391 | 0 | 16682.2597 | 14107.8396 | 0 | 0 | -10632.6391 | -2574.4202 | 17244.1669 | 8875.3707 | 21.8841 | 3.2481e-05 | 0.14702 | 0.27862 | 0.14831 | 2.5703 | 3.0949 | 0.82859 | 0.18786 | 4.3261e-10 | 0.37638
65.2553 | 1.7729 | 41.0716 | 65.4247 | 2.9787 | 0.29787 | 600 | 0 | 0 | 0 | 0 | 0 | 0 | 0 | 0 | 0 | 0 | 0 | 0 | -28865.4339 | -39334.986 | -27646.2055 | 0 | 0 | 10914.0379 | 0 | 16682.2597 | 14481.4135 | 0 | 0 | -10914.0379 | -2200.8462 | 17700.7904 | 9103.1571 | 21.8841 | 3.2481e-05 | 0.14702 | 0.27862 | 0.14831 | 2.5703 | 3.0949 | 0.82859 | 0.18786 | 4.3328e-10 | 0.38291
66.2553 | 1.8038 | 40.8857 | 65.3971 | 3.0305 | 0.30305 | 600 | 0 | 0 | 0 | 0 | 0 | 0 | 0 | 0 | 0 | 0 | 0 | 0 | -28865.4339 | -39334.986 | -27646.2055 | 0 | 0 | 11200.7699 | 0 | 16682.2597 | 14862.0678 | 0 | 0 | -11200.7699 | -1820.1919 | 18166.0683 | 9334.9016 | 21.8841 | 3.2481e-05 | 0.14702 | 0.27862 | 0.14831 | 2.5703 | 3.0949 | 0.82859 | 0.18786 | 4.3395e-10 | 0.38957
67.2553 | 1.8352 | 40.6962 | 65.369 | 3.0833 | 0.30833 | 600 | 0 | 0 | 0 | 0 | 0 | 0 | 0 | 0 | 0 | 0 | 0 | 0 | -28865.4339 | -39334.986 | -27646.2055 | 0 | 0 | 11492.9514 | 0 | 16682.2597 | 15249.9565 | 0 | 0 | -11492.9514 | -1432.3033 | 18640.1888 | 9570.6793 | 21.8841 | 3.2481e-05 | 0.14702 | 0.27862 | 0.14831 | 2.5703 | 3.0949 | 0.82859 | 0.18786 | 4.3464e-10 | 0.39636
68.2553 | 1.8672 | 40.5031 | 65.3404 | 3.1371 | 0.31371 | 600 | 0 | 0 | 0 | 0 | 0 | 0 | 0 | 0 | 0 | 0 | 0 | 0 | -28865.4339 | -39334.986 | -27646.2055 | 0 | 0 | 11790.701 | 0 | 16682.2597 | 15645.2372 | 0 | 0 | -11790.701 | -1037.0225 | 19123.3449 | 9810.5671 | 21.8841 | 3.2481e-05 | 0.14702 | 0.27862 | 0.14831 | 2.5703 | 3.0949 | 0.82859 | 0.18786 | 4.3534e-10 | 0.40327
69.2553 | 1.8998 | 40.3064 | 65.3112 | 3.1919 | 0.31919 | 600 | 0 | 0 | 0 | 0 | 0 | 0 | 0 | 0 | 0 | 0 | 0 | 0 | -28865.4339 | -39334.986 | -27646.2055 | 0 | 0 | 12094.1409 | 0 | 16682.2597 | 16048.0722 | 0 | 0 | -12094.1409 | -634.1875 | 19615.7344 | 10054.6433 | 21.8841 | 3.2481e-05 | 0.14702 | 0.27862 | 0.14831 | 2.5703 | 3.0949 | 0.82859 | 0.18786 | 4.3605e-10 | 0.41032
70.2553 | 1.9331 | 40.1059 | 65.2815 | 3.2477 | 0.32477 | 600 | 0 | 0 | 0 | 0 | 0 | 0 | 0 | 0 | 0 | 0 | 0 | 0 | -28865.4339 | -39334.986 | -27646.2055 | 0 | 0 | 12403.3962 | 0 | 16682.2597 | 16458.6275 | 0 | 0 | -12403.3962 | -223.6323 | 20117.5606 | 10302.9882 | 21.8841 | 3.2481e-05 | 0.14702 | 0.27862 | 0.14831 | 2.5703 | 3.0949 | 0.82859 | 0.18786 | 4.3678e-10 | 0.4175
71.2553 | 1.967 | 39.9015 | 65.2511 | 3.3047 | 0.33047 | 600 | 0 | 0 | 0 | 0 | 0 | 0 | 0 | 0 | 0 | 0 | 0 | 0 | -28865.4339 | -39334.986 | -27646.2055 | 0 | 0 | 12718.5954 | 0 | 16682.2597 | 16877.0736 | 0 | 0 | -12718.5954 | 194.8139 | 20629.032 | 10555.6835 | 21.8841 | 3.2481e-05 | 0.14702 | 0.27862 | 0.14831 | 2.5703 | 3.0949 | 0.82859 | 0.18786 | 4.3751e-10 | 0.42482
72.2553 | 2.0015 | 39.6932 | 65.2203 | 3.3627 | 0.33627 | 600 | 0 | 0 | 0 | 0 | 0 | 0 | 0 | 0 | 0 | 0 | 0 | 0 | -28865.4339 | -39334.986 | -27646.2055 | 0 | 0 | 13039.8704 | 0 | 16682.2597 | 17303.5858 | 0 | 0 | -13039.8704 | 621.3261 | 21150.3625 | 10812.8132 | 21.8841 | 3.2481e-05 | 0.14702 | 0.27862 | 0.14831 | 2.5703 | 3.0949 | 0.82859 | 0.18786 | 4.3826e-10 | 0.43228
73.2553 | 2.0367 | 39.4808 | 65.1888 | 3.4219 | 0.34219 | 600 | 0 | 0 | 0 | 0 | 0 | 0 | 0 | 0 | 0 | 0 | 0 | 0 | -28865.4339 | -39334.986 | -27646.2055 | 0 | 0 | 13367.3565 | 0 | 16682.2597 | 17738.3435 | 0 | 0 | -13367.3565 | 1056.0838 | 21681.7716 | 11074.4627 | 21.8841 | 3.2481e-05 | 0.14702 | 0.27862 | 0.14831 | 2.5703 | 3.0949 | 0.82859 | 0.18786 | 4.3902e-10 | 0.43989
74.2553 | 2.0726 | 39.2644 | 65.1567 | 3.4822 | 0.34822 | 600 | 0 | 0 | 0 | 0 | 0 | 0 | 0 | 0 | 0 | 0 | 0 | 0 | -28865.4339 | -39334.986 | -27646.2055 | 0 | 0 | 13701.1927 | 0 | 16682.2597 | 18181.5314 | 0 | 0 | -13701.1927 | 1499.2717 | 22223.485 | 11340.7196 | 21.8841 | 3.2481e-05 | 0.14702 | 0.27862 | 0.14831 | 2.5703 | 3.0949 | 0.82859 | 0.18786 | 4.398e-10 | 0.44764
75.2553 | 2.1092 | 39.0437 | 65.1239 | 3.5437 | 0.35437 | 600 | 0 | 0 | 0 | 0 | 0 | 0 | 0 | 0 | 0 | 0 | 0 | 0 | -28865.4339 | -39334.986 | -27646.2055 | 0 | 0 | 14041.5216 | 0 | 16682.2597 | 18633.3387 | 0 | 0 | -14041.5216 | 1951.079 | 22775.7341 | 11611.6733 | 21.8841 | 3.2481e-05 | 0.14702 | 0.27862 | 0.14831 | 2.5703 | 3.0949 | 0.82859 | 0.18786 | 4.4059e-10 | 0.45554
76.2553 | 2.1465 | 38.8187 | 65.0906 | 3.6064 | 0.36064 | 600 | 0 | 0 | 0 | 0 | 0 | 0 | 0 | 0 | 0 | 0 | 0 | 0 | -28865.4339 | -39334.986 | -27646.2055 | 0 | 0 | 14388.4897 | 0 | 16682.2597 | 19093.96 | 0 | 0 | -14388.4897 | 2411.7003 | 23338.7565 | 11887.4154 | 21.8841 | 3.2481e-05 | 0.14702 | 0.27862 | 0.14831 | 2.5703 | 3.0949 | 0.82859 | 0.18786 | 4.4139e-10 | 0.4636
77.2553 | 2.1846 | 38.5893 | 65.0565 | 3.6703 | 0.36703 | 600 | 0 | 0 | 0 | 0 | 0 | 0 | 0 | 0 | 0 | 0 | 0 | 0 | -28865.4339 | -39334.986 | -27646.2055 | 0 | 0 | 14742.2473 | 0 | 16682.2597 | 19563.5949 | 0 | 0 | -14742.2473 | 2881.3351 | 23912.7963 | 12168.0394 | 21.8841 | 3.2481e-05 | 0.14702 | 0.27862 | 0.14831 | 2.5703 | 3.0949 | 0.82859 | 0.18786 | 4.422e-10 | 0.47181
78.2553 | 2.2234 | 38.3555 | 65.0218 | 3.7355 | 0.37355 | 600 | 0 | 0 | 0 | 0 | 0 | 0 | 0 | 0 | 0 | 0 | 0 | 0 | -28865.4339 | -39334.986 | -27646.2055 | 0 | 0 | 15102.9491 | 0 | 16682.2597 | 20042.4484 | 0 | 0 | -15102.9491 | 3360.1887 | 24498.1043 | 12453.641 | 21.8841 | 3.2481e-05 | 0.14702 | 0.27862 | 0.14831 | 2.5703 | 3.0949 | 0.82859 | 0.18786 | 4.4303e-10 | 0.48019
79.2553 | 2.2629 | 38.117 | 64.9865 | 3.8019 | 0.38019 | 600 | 0 | 0 | 0 | 0 | 0 | 0 | 0 | 0 | 0 | 0 | 0 | 0 | -28865.4339 | -39334.986 | -27646.2055 | 0 | 0 | 15470.7537 | 0 | 16682.2597 | 20530.7314 | 0 | 0 | -15470.7537 | 3848.4717 | 25094.9379 | 12744.3181 | 21.8841 | 3.2481e-05 | 0.14702 | 0.27862 | 0.14831 | 2.5703 | 3.0949 | 0.82859 | 0.18786 | 4.4387e-10 | 0.48873
80.2553 | 2.3032 | 37.8738 | 64.9504 | 3.8697 | 0.38697 | 600 | 0 | 0 | 0 | 0 | 0 | 0 | 0 | 0 | 0 | 0 | 0 | 0 | -28865.4339 | -39334.986 | -27646.2055 | 0 | 0 | 15845.8241 | 0 | 16682.2597 | 21028.6602 | 0 | 0 | -15845.8241 | 4346.4005 | 25703.5617 | 13040.1707 | 21.8841 | 3.2481e-05 | 0.14702 | 0.27862 | 0.14831 | 2.5703 | 3.0949 | 0.82859 | 0.18786 | 4.4473e-10 | 0.49744
81.2553 | 2.3444 | 37.6258 | 64.9136 | 3.9388 | 0.39388 | 600 | 0 | 0 | 0 | 0 | 0 | 0 | 0 | 0 | 0 | 0 | 0 | 0 | -28865.4339 | -39334.986 | -27646.2055 | 0 | 0 | 16228.3277 | 0 | 16682.2597 | 21536.4572 | 0 | 0 | -16228.3277 | 4854.1974 | 26324.2475 | 13341.3012 | 21.8841 | 3.2481e-05 | 0.14702 | 0.27862 | 0.14831 | 2.5703 | 3.0949 | 0.82859 | 0.18786 | 4.456e-10 | 0.50633
82.2553 | 2.3863 | 37.3728 | 64.8761 | 4.0092 | 0.40092 | 600 | 0 | 0 | 0 | 0 | 0 | 0 | 0 | 0 | 0 | 0 | 0 | 0 | -28865.4339 | -39334.986 | -27646.2055 | 0 | 0 | 16618.4368 | 0 | 16682.2597 | 22054.3508 | 0 | 0 | -16618.4368 | 5372.091 | 26957.2745 | 13647.8145 | 21.8841 | 3.2481e-05 | 0.14702 | 0.27862 | 0.14831 | 2.5703 | 3.0949 | 0.82859 | 0.18786 | 4.4648e-10 | 0.51539
83.2553 | 2.4291 | 37.1148 | 64.8378 | 4.0811 | 0.40811 | 600 | 0 | 0 | 0 | 0 | 0 | 0 | 0 | 0 | 0 | 0 | 0 | 0 | -28865.4339 | -39334.986 | -27646.2055 | 0 | 0 | 17016.3282 | 0 | 16682.2597 | 22582.5758 | 0 | 0 | -17016.3282 | 5900.3161 | 27602.9298 | 13959.8177 | 21.8841 | 3.2481e-05 | 0.14702 | 0.27862 | 0.14831 | 2.5703 | 3.0949 | 0.82859 | 0.18786 | 4.4738e-10 | 0.52463
84.2553 | 2.4727 | 36.8516 | 64.7988 | 4.1544 | 0.41544 | 600 | 0 | 0 | 0 | 0 | 0 | 0 | 0 | 0 | 0 | 0 | 0 | 0 | -28865.4339 | -39334.986 | -27646.2055 | 0 | 0 | 17422.1836 | 0 | 16682.2597 | 23121.3736 | 0 | 0 | -17422.1836 | 6439.1138 | 28261.5082 | 14277.4205 | 21.8841 | 3.2481e-05 | 0.14702 | 0.27862 | 0.14831 | 2.5703 | 3.0949 | 0.82859 | 0.18786 | 4.483e-10 | 0.53405
85.2553 | 2.5172 | 36.5832 | 64.759 | 4.2292 | 0.42292 | 600 | 0 | 0 | 0 | 0 | 0 | 0 | 0 | 0 | 0 | 0 | 0 | 0 | -28865.4339 | -39334.986 | -27646.2055 | 0 | 0 | 17836.1899 | 0 | 16682.2597 | 23670.9921 | 0 | 0 | -17836.1899 | 6988.7324 | 28933.313 | 14600.7352 | 21.8841 | 3.2481e-05 | 0.14702 | 0.27862 | 0.14831 | 2.5703 | 3.0949 | 0.82859 | 0.18786 | 4.4923e-10 | 0.54367
86.2553 | 2.5627 | 36.3093 | 64.7184 | 4.3055 | 0.43055 | 600 | 0 | 0 | 0 | 0 | 0 | 0 | 0 | 0 | 0 | 0 | 0 | 0 | -28865.4339 | -39334.986 | -27646.2055 | 0 | 0 | 18258.5391 | 0 | 16682.2597 | 24231.6865 | 0 | 0 | -18258.5391 | 7549.4268 | 29618.6558 | 14929.8768 | 21.8841 | 3.2481e-05 | 0.14702 | 0.27862 | 0.14831 | 2.5703 | 3.0949 | 0.82859 | 0.18786 | 4.5018e-10 | 0.55347
87.2553 | 2.609 | 36.03 | 64.6769 | 4.3834 | 0.43834 | 600 | 0 | 0 | 0 | 0 | 0 | 0 | 0 | 0 | 0 | 0 | 0 | 0 | -28865.4339 | -39334.986 | -27646.2055 | 0 | 0 | 18689.4288 | 0 | 16682.2597 | 24803.7187 | 0 | 0 | -18689.4288 | 8121.459 | 30317.8572 | 15264.9628 | 21.8841 | 3.2481e-05 | 0.14702 | 0.27862 | 0.14831 | 2.5703 | 3.0949 | 0.82859 | 0.18786 | 4.5114e-10 | 0.56348
88.2553 | 2.6563 | 35.7449 | 64.6347 | 4.4628 | 0.44628 | 600 | 0 | 0 | 0 | 0 | 0 | 0 | 0 | 0 | 0 | 0 | 0 | 0 | -28865.4339 | -39334.986 | -27646.2055 | 0 | 0 | 19129.0619 | 0 | 16682.2597 | 25387.3585 | 0 | 0 | -19129.0619 | 8705.0988 | 31031.2464 | 15606.1136 | 21.8841 | 3.2481e-05 | 0.14702 | 0.27862 | 0.14831 | 2.5703 | 3.0949 | 0.82859 | 0.18786 | 4.5212e-10 | 0.57369
89.2553 | 2.7045 | 35.454 | 64.5915 | 4.5439 | 0.45439 | 600 | 0 | 0 | 0 | 0 | 0 | 0 | 0 | 0 | 0 | 0 | 0 | 0 | -28865.4339 | -39334.986 | -27646.2055 | 0 | 0 | 19577.6472 | 0 | 16682.2597 | 25982.8829 | 0 | 0 | -19577.6472 | 9300.6232 | 31759.1624 | 15953.4526 | 21.8841 | 3.2481e-05 | 0.14702 | 0.27862 | 0.14831 | 2.5703 | 3.0949 | 0.82859 | 0.18786 | 4.5311e-10 | 0.58411
90.2553 | 2.7537 | 35.1572 | 64.5475 | 4.6266 | 0.46266 | 600 | 0 | 0 | 0 | 0 | 0 | 0 | 0 | 0 | 0 | 0 | 0 | 0 | -28865.4339 | -39334.986 | -27646.2055 | 0 | 0 | 20035.3995 | 0 | 16682.2597 | 26590.577 | 0 | 0 | -20035.3995 | 9908.3172 | 32501.9535 | 16307.1059 | 21.8841 | 3.2481e-05 | 0.14702 | 0.27862 | 0.14831 | 2.5703 | 3.0949 | 0.82859 | 0.18786 | 4.5412e-10 | 0.59474
91.2553 | 2.804 | 34.8543 | 64.5026 | 4.7109 | 0.47109 | 600 | 0 | 0 | 0 | 0 | 0 | 0 | 0 | 0 | 0 | 0 | 0 | 0 | -28865.4339 | -39334.986 | -27646.2055 | 0 | 0 | 20502.5397 | 0 | 16682.2597 | 27210.734 | 0 | 0 | -20502.5397 | 10528.4742 | 33259.9782 | 16667.2028 | 21.8841 | 3.2481e-05 | 0.14702 | 0.27862 | 0.14831 | 2.5703 | 3.0949 | 0.82859 | 0.18786 | 4.5515e-10 | 0.60559
92.2553 | 2.8552 | 34.5452 | 64.4567 | 4.7971 | 0.47971 | 600 | 0 | 0 | 0 | 0 | 0 | 0 | 0 | 0 | 0 | 0 | 0 | 0 | -28865.4339 | -39334.986 | -27646.2055 | 0 | 0 | 20979.2948 | 0 | 16682.2597 | 27843.6554 | 0 | 0 | -20979.2948 | 11161.3957 | 34033.605 | 17033.8758 | 21.8841 | 3.2481e-05 | 0.14702 | 0.27862 | 0.14831 | 2.5703 | 3.0949 | 0.82859 | 0.18786 | 4.562e-10 | 0.61666
93.2553 | 2.9075 | 34.2297 | 64.4099 | 4.885 | 0.4885 | 600 | 0 | 0 | 0 | 0 | 0 | 0 | 0 | 0 | 0 | 0 | 0 | 0 | -28865.4339 | -39334.986 | -27646.2055 | 0 | 0 | 21465.8986 | 0 | 16682.2597 | 28489.6516 | 0 | 0 | -21465.8986 | 11807.3918 | 34823.2132 | 17407.2604 | 21.8841 | 3.2481e-05 | 0.14702 | 0.27862 | 0.14831 | 2.5703 | 3.0949 | 0.82859 | 0.18786 | 4.5726e-10 | 0.62796
94.2553 | 2.9609 | 33.9076 | 64.3622 | 4.9747 | 0.49747 | 600 | 0 | 0 | 0 | 0 | 0 | 0 | 0 | 0 | 0 | 0 | 0 | 0 | -28865.4339 | -39334.986 | -27646.2055 | 0 | 0 | 21962.5914 | 0 | 16682.2597 | 29149.0416 | 0 | 0 | -21962.5914 | 12466.7819 | 35629.1929 | 17787.4955 | 21.8841 | 3.2481e-05 | 0.14702 | 0.27862 | 0.14831 | 2.5703 | 3.0949 | 0.82859 | 0.18786 | 4.5834e-10 | 0.63949
95.2553 | 3.0155 | 33.5789 | 64.3134 | 5.0663 | 0.50663 | 600 | 0 | 0 | 0 | 0 | 0 | 0 | 0 | 0 | 0 | 0 | 0 | 0 | -28865.4339 | -39334.986 | -27646.2055 | 0 | 0 | 22469.6207 | 0 | 16682.2597 | 29822.1539 | 0 | 0 | -22469.6207 | 13139.8942 | 36451.9454 | 18174.7234 | 21.8841 | 3.2481e-05 | 0.14702 | 0.27862 | 0.14831 | 2.5703 | 3.0949 | 0.82859 | 0.18786 | 4.5943e-10 | 0.65127
96.2553 | 3.0711 | 33.2432 | 64.2636 | 5.1598 | 0.51598 | 600 | 0 | 0 | 0 | 0 | 0 | 0 | 0 | 0 | 0 | 0 | 0 | 0 | -28865.4339 | -39334.986 | -27646.2055 | 0 | 0 | 22987.241 | 0 | 16682.2597 | 30509.3263 | 0 | 0 | -22987.241 | 13827.0666 | 37291.8838 | 18569.0899 | 21.8841 | 3.2481e-05 | 0.14702 | 0.27862 | 0.14831 | 2.5703 | 3.0949 | 0.82859 | 0.18786 | 4.6055e-10 | 0.66329
97.2553 | 3.1279 | 32.9006 | 64.2128 | 5.2553 | 0.52553 | 600 | 0 | 0 | 0 | 0 | 0 | 0 | 0 | 0 | 0 | 0 | 0 | 0 | -28865.4339 | -39334.986 | -27646.2055 | 0 | 0 | 23515.7141 | 0 | 16682.2597 | 31210.9066 | 0 | 0 | -23515.7141 | 14528.6469 | 38149.4331 | 18970.7445 | 21.8841 | 3.2481e-05 | 0.14702 | 0.27862 | 0.14831 | 2.5703 | 3.0949 | 0.82859 | 0.18786 | 4.6168e-10 | 0.67556
98.2553 | 3.186 | 32.5507 | 64.1609 | 5.3528 | 0.53528 | 600 | 0 | 0 | 0 | 0 | 0 | 0 | 0 | 0 | 0 | 0 | 0 | 0 | -28865.4339 | -39334.986 | -27646.2055 | 0 | 0 | 24055.3096 | 0 | 16682.2597 | 31927.2526 | 0 | 0 | -24055.3096 | 15244.9929 | 39025.0306 | 19379.8401 | 21.8841 | 3.2481e-05 | 0.14702 | 0.27862 | 0.14831 | 2.5703 | 3.0949 | 0.82859 | 0.18786 | 4.6283e-10 | 0.68809
99.2553 | 3.2452 | 32.1934 | 64.1079 | 5.4523 | 0.54523 | 600 | 0 | 0 | 0 | 0 | 0 | 0 | 0 | 0 | 0 | 0 | 0 | 0 | -28865.4339 | -39334.986 | -27646.2055 | 0 | 0 | 24606.305 | 0 | 16682.2597 | 32658.7325 | 0 | 0 | -24606.305 | 15976.4727 | 39919.1265 | 19796.5338 | 21.8841 | 3.2481e-05 | 0.14702 | 0.27862 | 0.14831 | 2.5703 | 3.0949 | 0.82859 | 0.18786 | 4.64e-10 | 0.70089
100.2553 | 3.3057 | 31.8286 | 64.0538 | 5.554 | 0.5554 | 600 | 0 | 0 | 0 | 0 | 0 | 0 | 0 | 0 | 0 | 0 | 0 | 0 | -28865.4339 | -39334.986 | -27646.2055 | 0 | 0 | 25168.9856 | 0 | 16682.2597 | 33405.7253 | 0 | 0 | -25168.9856 | 16723.4656 | 40832.184 | 20220.9863 | 21.8841 | 3.2481e-05 | 0.14702 | 0.27862 | 0.14831 | 2.5703 | 3.0949 | 0.82859 | 0.18786 | 4.6518e-10 | 0.71395
101.2553 | 3.3675 | 31.456 | 63.9986 | 5.6578 | 0.56578 | 600 | 0 | 0 | 0 | 0 | 0 | 0 | 0 | 0 | 0 | 0 | 0 | 0 | -28865.4339 | -39334.986 | -27646.2055 | 0 | 0 | 25743.6453 | 0 | 16682.2597 | 34168.6211 | 0 | 0 | -25743.6453 | 17486.3614 | 41764.6799 | 20653.3625 | 21.8841 | 3.2481e-05 | 0.14702 | 0.27862 | 0.14831 | 2.5703 | 3.0949 | 0.82859 | 0.18786 | 4.6639e-10 | 0.7273
102.2553 | 3.4306 | 31.0754 | 63.9421 | 5.7638 | 0.57638 | 600 | 0 | 0 | 0 | 0 | 0 | 0 | 0 | 0 | 0 | 0 | 0 | 0 | -28865.4339 | -39334.986 | -27646.2055 | 0 | 0 | 26330.5866 | 0 | 16682.2597 | 34947.8214 | 0 | 0 | -26330.5866 | 18265.5617 | 42717.1049 | 21093.8315 | 21.8841 | 3.2481e-05 | 0.14702 | 0.27862 | 0.14831 | 2.5703 | 3.0949 | 0.82859 | 0.18786 | 4.6761e-10 | 0.74093
103.2553 | 3.4951 | 30.6867 | 63.8845 | 5.8722 | 0.58722 | 600 | 0 | 0 | 0 | 0 | 0 | 0 | 0 | 0 | 0 | 0 | 0 | 0 | -28865.4339 | -39334.986 | -27646.2055 | 0 | 0 | 26930.1207 | 0 | 16682.2597 | 35743.7394 | 0 | 0 | -26930.1207 | 19061.4797 | 43689.9642 | 21542.5664 | 21.8841 | 3.2481e-05 | 0.14702 | 0.27862 | 0.14831 | 2.5703 | 3.0949 | 0.82859 | 0.18786 | 4.6885e-10 | 0.75485
104.2553 | 3.5609 | 30.2895 | 63.8256 | 5.9828 | 0.59828 | 600 | 0 | 0 | 0 | 0 | 0 | 0 | 0 | 0 | 0 | 0 | 0 | 0 | -28865.4339 | -39334.986 | -27646.2055 | 0 | 0 | 27542.5679 | 0 | 16682.2597 | 36556.8004 | 0 | 0 | -27542.5679 | 19874.5407 | 44683.7777 | 21999.7451 | 21.8841 | 3.2481e-05 | 0.14702 | 0.27862 | 0.14831 | 2.5703 | 3.0949 | 0.82859 | 0.18786 | 4.7011e-10 | 0.76908
105.2553 | 3.6282 | 29.8838 | 63.7654 | 6.0958 | 0.60958 | 600 | 0 | 0 | 0 | 0 | 0 | 0 | 0 | 0 | 0 | 0 | 0 | 0 | -28865.4339 | -39334.986 | -27646.2055 | 0 | 0 | 28168.2581 | 0 | 16682.2597 | 37387.4423 | 0 | 0 | -28168.2581 | 20705.1826 | 45699.0803 | 22465.5497 | 21.8841 | 3.2481e-05 | 0.14702 | 0.27862 | 0.14831 | 2.5703 | 3.0949 | 0.82859 | 0.18786 | 4.7139e-10 | 0.78361
106.2553 | 3.697 | 29.4693 | 63.7039 | 6.2113 | 0.62113 | 600 | 0 | 0 | 0 | 0 | 0 | 0 | 0 | 0 | 0 | 0 | 0 | 0 | -28865.4339 | -39334.986 | -27646.2055 | 0 | 0 | 28807.5306 | 0 | 16682.2597 | 38236.1155 | 0 | 0 | -28807.5306 | 21553.8558 | 46736.4229 | 22940.1671 | 21.8841 | 3.2481e-05 | 0.14702 | 0.27862 | 0.14831 | 2.5703 | 3.0949 | 0.82859 | 0.18786 | 4.7269e-10 | 0.79845
107.2553 | 3.7672 | 29.0458 | 63.6411 | 6.3293 | 0.63293 | 600 | 0 | 0 | 0 | 0 | 0 | 0 | 0 | 0 | 0 | 0 | 0 | 0 | -28865.4339 | -39334.986 | -27646.2055 | 0 | 0 | 29460.7347 | 0 | 16682.2597 | 39103.2838 | 0 | 0 | -29460.7347 | 22421.0241 | 47796.3722 | 23423.789 | 21.8841 | 3.2481e-05 | 0.14702 | 0.27862 | 0.14831 | 2.5703 | 3.0949 | 0.82859 | 0.18786 | 4.74e-10 | 0.81362
108.2553 | 3.839 | 28.613 | 63.5769 | 6.4499 | 0.64499 | 600 | 0 | 0 | 0 | 0 | 0 | 0 | 0 | 0 | 0 | 0 | 0 | 0 | -28865.4339 | -39334.986 | -27646.2055 | 0 | 0 | 30128.2299 | 0 | 16682.2597 | 39989.4243 | 0 | 0 | -30128.2299 | 23307.1646 | 48879.5114 | 23916.6121 | 21.8841 | 3.2481e-05 | 0.14702 | 0.27862 | 0.14831 | 2.5703 | 3.0949 | 0.82859 | 0.18786 | 4.7534e-10 | 0.82912
109.2553 | 3.9123 | 28.1707 | 63.5113 | 6.5732 | 0.65732 | 600 | 0 | 0 | 0 | 0 | 0 | 0 | 0 | 0 | 0 | 0 | 0 | 0 | -28865.4339 | -39334.986 | -27646.2055 | 0 | 0 | 30810.3859 | 0 | 16682.2597 | 40895.028 | 0 | 0 | -30810.3859 | 24212.7682 | 49986.4407 | 24418.8379 | 21.8841 | 3.2481e-05 | 0.14702 | 0.27862 | 0.14831 | 2.5703 | 3.0949 | 0.82859 | 0.18786 | 4.7669e-10 | 0.84496
110.2553 | 3.9873 | 27.7186 | 63.4443 | 6.6991 | 0.66991 | 600 | 0 | 0 | 0 | 0 | 0 | 0 | 0 | 0 | 0 | 0 | 0 | 0 | -28865.4339 | -39334.986 | -27646.2055 | 0 | 0 | 31507.5833 | 0 | 16682.2597 | 41820.6 | 0 | 0 | -31507.5833 | 25138.3402 | 51117.7775 | 24930.6735 | 21.8841 | 3.2481e-05 | 0.14702 | 0.27862 | 0.14831 | 2.5703 | 3.0949 | 0.82859 | 0.18786 | 4.7806e-10 | 0.86115
111.2553 | 4.0639 | 27.2565 | 63.3757 | 6.8279 | 0.68279 | 600 | 0 | 0 | 0 | 0 | 0 | 0 | 0 | 0 | 0 | 0 | 0 | 0 | -28865.4339 | -39334.986 | -27646.2055 | 0 | 0 | 32220.2135 | 0 | 16682.2597 | 42766.6599 | 0 | 0 | -32220.2135 | 26084.4002 | 52274.1569 | 25452.3312 | 21.8841 | 3.2481e-05 | 0.14702 | 0.27862 | 0.14831 | 2.5703 | 3.0949 | 0.82859 | 0.18786 | 4.7945e-10 | 0.8777
112.2553 | 4.1422 | 26.7842 | 63.3057 | 6.9595 | 0.69595 | 600 | 0 | 0 | 0 | 0 | 0 | 0 | 0 | 0 | 0 | 0 | 0 | 0 | -28865.4339 | -39334.986 | -27646.2055 | 0 | 0 | 32948.6789 | 0 | 16682.2597 | 43733.7422 | 0 | 0 | -32948.6789 | 27051.4825 | 53456.2322 | 25984.0288 | 21.8841 | 3.2481e-05 | 0.14702 | 0.27862 | 0.14831 | 2.5703 | 3.0949 | 0.82859 | 0.18786 | 4.8086e-10 | 0.89462
113.2553 | 4.2223 | 26.3013 | 63.234 | 7.094 | 0.7094 | 600 | 0 | 0 | 0 | 0 | 0 | 0 | 0 | 0 | 0 | 0 | 0 | 0 | -28865.4339 | -39334.986 | -27646.2055 | 0 | 0 | 33693.3935 | 0 | 16682.2597 | 44722.3962 | 0 | 0 | -33693.3935 | 28040.1365 | 54664.6748 | 26525.9898 | 21.8841 | 3.2481e-05 | 0.14702 | 0.27862 | 0.14831 | 2.5703 | 3.0949 | 0.82859 | 0.18786 | 4.8228e-10 | 0.91192
114.2553 | 4.3042 | 25.8077 | 63.1608 | 7.2316 | 0.72316 | 600 | 0 | 0 | 0 | 0 | 0 | 0 | 0 | 0 | 0 | 0 | 0 | 0 | -28865.4339 | -39334.986 | -27646.2055 | 0 | 0 | 34454.7827 | 0 | 16682.2597 | 45733.1868 | 0 | 0 | -34454.7827 | 29050.927 | 55900.1752 | 27078.4435 | 21.8841 | 3.2481e-05 | 0.14702 | 0.27862 | 0.14831 | 2.5703 | 3.0949 | 0.82859 | 0.18786 | 4.8372e-10 | 0.9296
115.2553 | 4.3879 | 25.3029 | 63.086 | 7.3722 | 0.73722 | 600 | 0 | 0 | 0 | 0 | 0 | 0 | 0 | 0 | 0 | 0 | 0 | 0 | -28865.4339 | -39334.986 | -27646.2055 | 0 | 0 | 35233.2836 | 0 | 16682.2597 | 46766.6941 | 0 | 0 | -35233.2836 | 30084.4344 | 57163.4425 | 27641.6255 | 21.8841 | 3.2481e-05 | 0.14702 | 0.27862 | 0.14831 | 2.5703 | 3.0949 | 0.82859 | 0.18786 | 4.8517e-10 | 0.94768
116.2553 | 4.4735 | 24.7867 | 63.0094 | 7.516 | 0.7516 | 600 | 0 | 0 | 0 | 0 | 0 | 0 | 0 | 0 | 0 | 0 | 0 | 0 | -28865.4339 | -39334.986 | -27646.2055 | 0 | 0 | 36029.345 | 0 | 16682.2597 | 47823.5142 | 0 | 0 | -36029.345 | 31141.2544 | 58455.2053 | 28215.7772 | 21.8841 | 3.2481e-05 | 0.14702 | 0.27862 | 0.14831 | 2.5703 | 3.0949 | 0.82859 | 0.18786 | 4.8664e-10 | 0.96616
117.2553 | 4.561 | 24.2589 | 62.9311 | 7.6631 | 0.76631 | 600 | 0 | 0 | 0 | 0 | 0 | 0 | 0 | 0 | 0 | 0 | 0 | 0 | -28865.4339 | -39334.986 | -27646.2055 | 0 | 0 | 36843.4279 | 0 | 16682.2597 | 48904.2588 | 0 | 0 | -36843.4279 | 32221.9991 | 59776.2113 | 28801.1465 | 21.8841 | 3.2481e-05 | 0.14702 | 0.27862 | 0.14831 | 2.5703 | 3.0949 | 0.82859 | 0.18786 | 4.8813e-10 | 0.98507
118.2553 | 4.6505 | 23.719 | 62.8511 | 7.8135 | 0.78135 | 600 | 0 | 0 | 0 | 0 | 0 | 0 | 0 | 0 | 0 | 0 | 0 | 0 | -28865.4339 | -39334.986 | -27646.2055 | 0 | 0 | 37676.0049 | 0 | 16682.2597 | 50009.5555 | 0 | 0 | -37676.0049 | 33327.2958 | 61127.2275 | 29397.9878 | 21.8841 | 3.2481e-05 | 0.14702 | 0.27862 | 0.14831 | 2.5703 | 3.0949 | 0.82859 | 0.18786 | 4.8963e-10 | 1.0044
119.2553 | 4.7421 | 23.1669 | 62.7692 | 7.9674 | 0.79674 | 600 | 0 | 0 | 0 | 0 | 0 | 0 | 0 | 0 | 0 | 0 | 0 | 0 | -28865.4339 | -39334.986 | -27646.2055 | 0 | 0 | 38527.5607 | 0 | 16682.2597 | 51140.0477 | 0 | 0 | -38527.5607 | 34457.788 | 62509.0405 | 30006.5622 | 21.8841 | 3.2481e-05 | 0.14702 | 0.27862 | 0.14831 | 2.5703 | 3.0949 | 0.82859 | 0.18786 | 4.9114e-10 | 1.0242
120.2553 | 4.8358 | 22.6021 | 62.6854 | 8.1247 | 0.81247 | 600 | 0 | 0 | 0 | 0 | 0 | 0 | 0 | 0 | 0 | 0 | 0 | 0 | -28865.4339 | -39334.986 | -27646.2055 | 0 | 0 | 39398.5916 | 0 | 16682.2597 | 52296.3943 | 0 | 0 | -39398.5916 | 35614.1346 | 63922.4557 | 30627.1376 | 21.8841 | 3.2481e-05 | 0.14702 | 0.27862 | 0.14831 | 2.5703 | 3.0949 | 0.82859 | 0.18786 | 4.9266e-10 | 1.0444
121.2553 | 4.9316 | 22.0243 | 62.5997 | 8.2857 | 0.82857 | 600 | 0 | 0 | 0 | 0 | 0 | 0 | 0 | 0 | 0 | 0 | 0 | 0 | -28865.4339 | -39334.986 | -27646.2055 | 0 | 0 | 40289.6055 | 0 | 16682.2597 | 53479.2695 | 0 | 0 | -40289.6055 | 36797.0098 | 65368.297 | 31259.9888 | 21.8841 | 3.2481e-05 | 0.14702 | 0.27862 | 0.14831 | 2.5703 | 3.0949 | 0.82859 | 0.18786 | 4.9419e-10 | 1.0651
122.2553 | 5.0296 | 21.4333 | 62.512 | 8.4504 | 0.84504 | 600 | 0 | 0 | 0 | 0 | 0 | 0 | 0 | 0 | 0 | 0 | 0 | 0 | -28865.4339 | -39334.986 | -27646.2055 | 0 | 0 | 41201.1213 | 0 | 16682.2597 | 54689.3623 | 0 | 0 | -41201.1213 | 38007.1026 | 66847.4067 | 31905.398 | 21.8841 | 3.2481e-05 | 0.14702 | 0.27862 | 0.14831 | 2.5703 | 3.0949 | 0.82859 | 0.18786 | 4.9572e-10 | 1.0863
123.2553 | 5.1298 | 20.8287 | 62.4224 | 8.6188 | 0.86188 | 600 | 0 | 0 | 0 | 0 | 0 | 0 | 0 | 0 | 0 | 0 | 0 | 0 | -28865.4339 | -39334.986 | -27646.2055 | 0 | 0 | 42133.6684 | 0 | 16682.2597 | 55927.3755 | 0 | 0 | -42133.6684 | 39245.1158 | 68360.6438 | 32563.6545 | 21.8841 | 3.2481e-05 | 0.14702 | 0.27862 | 0.14831 | 2.5703 | 3.0949 | 0.82859 | 0.18786 | 4.9726e-10 | 1.1079
124.2553 | 5.2324 | 20.21 | 62.3306 | 8.7912 | 0.87912 | 600 | 0 | 0 | 0 | 0 | 0 | 0 | 0 | 0 | 0 | 0 | 0 | 0 | -28865.4339 | -39334.986 | -27646.2055 | 0 | 0 | 43087.7862 | 0 | 16682.2597 | 57194.025 | 0 | 0 | -43087.7862 | 40511.7652 | 69908.8833 | 33235.0551 | 21.8841 | 3.2481e-05 | 0.14702 | 0.27862 | 0.14831 | 2.5703 | 3.0949 | 0.82859 | 0.18786 | 4.988e-10 | 1.1301
125.2553 | 5.3374 | 19.577 | 62.2367 | 8.9676 | 0.89676 | 600 | 0 | 0 | 0 | 0 | 0 | 0 | 0 | 0 | 0 | 0 | 0 | 0 | -28865.4339 | -39334.986 | -27646.2055 | 0 | 0 | 44064.0224 | 0 | 16682.2597 | 58490.0381 | 0 | 0 | -44064.0224 | 41807.7783 | 71493.0143 | 33919.9042 | 21.8841 | 3.2481e-05 | 0.14702 | 0.27862 | 0.14831 | 2.5703 | 3.0949 | 0.82859 | 0.18786 | 5.0034e-10 | 1.1528
126.2553 | 5.4448 | 18.9293 | 62.1407 | 9.148 | 0.9148 | 600 | 0 | 0 | 0 | 0 | 0 | 0 | 0 | 0 | 0 | 0 | 0 | 0 | -28865.4339 | -39334.986 | -27646.2055 | 0 | 0 | 45062.9323 | 0 | 16682.2597 | 59816.1518 | 0 | 0 | -45062.9323 | 43133.892 | 73113.9376 | 34618.5138 | 21.8841 | 3.2481e-05 | 0.14702 | 0.27862 | 0.14831 | 2.5703 | 3.0949 | 0.82859 | 0.18786 | 5.0187e-10 | 1.1759
127.2553 | 5.5547 | 18.2666 | 62.0424 | 9.3327 | 0.93327 | 600 | 0 | 0 | 0 | 0 | 0 | 0 | 0 | 0 | 0 | 0 | 0 | 0 | -28865.4339 | -39334.986 | -27646.2055 | 0 | 0 | 46085.0763 | 0 | 16682.2597 | 61173.1103 | 0 | 0 | -46085.0763 | 44490.8505 | 74772.5628 | 35331.2038 | 21.8841 | 3.2481e-05 | 0.14702 | 0.27862 | 0.14831 | 2.5703 | 3.0949 | 0.82859 | 0.18786 | 5.0339e-10 | 1.1997
128.2553 | 5.6672 | 17.5884 | 61.9418 | 9.5217 | 0.95217 | 600 | 0 | 0 | 0 | 0 | 0 | 0 | 0 | 0 | 0 | 0 | 0 | 0 | -28865.4339 | -39334.986 | -27646.2055 | 0 | 0 | 47131.018 | 0 | 16682.2597 | 62561.6616 | 0 | 0 | -47131.018 | 45879.4019 | 76469.8043 | 36058.3018 | 21.8841 | 3.2481e-05 | 0.14702 | 0.27862 | 0.14831 | 2.5703 | 3.0949 | 0.82859 | 0.18786 | 5.0489e-10 | 1.224
129.2553 | 5.7823 | 16.8944 | 61.8389 | 9.715 | 0.9715 | 600 | 0 | 0 | 0 | 0 | 0 | 0 | 0 | 0 | 0 | 0 | 0 | 0 | -28865.4339 | -39334.986 | -27646.2055 | 0 | 0 | 48201.3206 | 0 | 16682.2597 | 63982.5534 | 0 | 0 | -48201.3206 | 47300.2937 | 78206.576 | 36800.1435 | 21.8841 | 3.2481e-05 | 0.14702 | 0.27862 | 0.14831 | 2.5703 | 3.0949 | 0.82859 | 0.18786 | 5.0637e-10 | 1.2488
130.2553 | 5.9 | 16.1842 | 61.7335 | 9.9129 | 0.99129 | 600 | 0 | 0 | 0 | 0 | 0 | 0 | 0 | 0 | 0 | 0 | 0 | 0 | -28865.4339 | -39334.986 | -27646.2055 | 0 | 0 | 49296.5427 | 0 | 16682.2597 | 65436.5276 | 0 | 0 | -49296.5427 | 48754.2679 | 79983.7845 | 37557.0721 | 21.8841 | 3.2481e-05 | 0.14702 | 0.27862 | 0.14831 | 2.5703 | 3.0949 | 0.82859 | 0.18786 | 5.0781e-10 | 1.2743
131.2553 | 6.0205 | 15.4576 | 61.6258 | 10.1153 | 1.0115 | 600 | 0 | 0 | 0 | 0 | 0 | 0 | 0 | 0 | 0 | 0 | 0 | 0 | -28865.4339 | -39334.986 | -27646.2055 | 0 | 0 | 50417.2333 | 0 | 16682.2597 | 66924.3126 | 0 | 0 | -50417.2333 | 50242.0529 | 81802.3205 | 38329.4387 | 21.8841 | 3.2481e-05 | 0.14702 | 0.27862 | 0.14831 | 2.5703 | 3.0949 | 0.82859 | 0.18786 | 5.0921e-10 | 1.3003
132.2553 | 6.1438 | 14.714 | 61.5155 | 10.3225 | 1.0323 | 600 | 0 | 0 | 0 | 0 | 0 | 0 | 0 | 0 | 0 | 0 | 0 | 0 | -28865.4339 | -39334.986 | -27646.2055 | 0 | 0 | 51563.9238 | 0 | 16682.2597 | 68446.6142 | 0 | 0 | -51563.9238 | 51764.3544 | 83663.0463 | 39117.602 | 21.8841 | 3.2481e-05 | 0.14702 | 0.27862 | 0.14831 | 2.5703 | 3.0949 | 0.82859 | 0.18786 | 5.1055e-10 | 1.3269
133.2553 | 6.27 | 13.9533 | 61.4027 | 10.5345 | 1.0534 | 600 | 0 | 0 | 0 | 0 | 0 | 0 | 0 | 0 | 0 | 0 | 0 | 0 | -28865.4339 | -39334.986 | -27646.2055 | 0 | 0 | 52737.119 | 0 | 16682.2597 | 70004.1022 | 0 | 0 | -52737.119 | 53321.8425 | 85566.781 | 39921.9278 | 21.8841 | 3.2481e-05 | 0.14702 | 0.27862 | 0.14831 | 2.5703 | 3.0949 | 0.82859 | 0.18786 | 5.1181e-10 | 1.3542
134.2553 | 6.399 | 13.1751 | 61.2872 | 10.7513 | 1.0751 | 600 | 0 | 0 | 0 | 0 | 0 | 0 | 0 | 0 | 0 | 0 | 0 | 0 | -28865.4339 | -39334.986 | -27646.2055 | 0 | 0 | 53937.2835 | 0 | 16682.2597 | 71597.3937 | 0 | 0 | -53937.2835 | 54915.134 | 87514.2787 | 40742.7886 | 21.8841 | 3.2481e-05 | 0.14702 | 0.27862 | 0.14831 | 2.5703 | 3.0949 | 0.82859 | 0.18786 | 5.1298e-10 | 1.382
135.2553 | 6.531 | 12.3792 | 61.1692 | 10.9731 | 1.0973 | 600 | 0 | 0 | 0 | 0 | 0 | 0 | 0 | 0 | 0 | 0 | 0 | 0 | -28865.4339 | -39334.986 | -27646.2055 | 0 | 0 | 55164.8245 | 0 | 16682.2597 | 73227.0292 | 0 | 0 | -55164.8245 | 56544.7695 | 89506.2 | 41580.5633 | 22.2535 | 3.2481e-05 | 0.14702 | 0.27862 | 0.14831 | 2.5703 | 3.0949 | 0.82859 | 0.18786 | 5.1403e-10 | 1.4105
136.2553 | 6.666 | 11.5652 | 61.0485 | 11.1998 | 1.12 | 600 | 0 | 0 | 0 | 0 | 0 | 0 | 0 | 0 | 0 | 0 | 0 | 0 | -28865.4339 | -39334.986 | -27646.2055 | 0 | 0 | 56420.0673 | 0 | 16682.2597 | 74893.4405 | 0 | 0 | -56420.0673 | 58211.1808 | 91543.0728 | 42435.6357 | 22.9699 | 3.2481e-05 | 0.14702 | 0.27862 | 0.14831 | 2.5703 | 3.0949 | 0.82859 | 0.18786 | 5.1492e-10 | 1.4397
137.2553 | 6.804 | 10.7332 | 60.9251 | 11.4317 | 1.1432 | 600 | 0 | 0 | 0 | 0 | 0 | 0 | 0 | 0 | 0 | 0 | 0 | 0 | -28865.4339 | -39334.986 | -27646.2055 | 0 | 0 | 57703.2205 | 0 | 16682.2597 | 76596.9046 | 0 | 0 | -57703.2205 | 59914.6448 | 93625.2356 | 43308.3934 | 23.6967 | 3.2481e-05 | 0.14702 | 0.27862 | 0.14831 | 2.5703 | 3.0949 | 0.82859 | 0.18786 | 5.156e-10 | 1.4695
138.2553 | 6.945 | 9.883 | 60.799 | 11.6685 | 1.1669 | 600 | 0 | 0 | 0 | 0 | 0 | 0 | 0 | 0 | 0 | 0 | 0 | 0 | -28865.4339 | -39334.986 | -27646.2055 | 0 | 0 | 59014.3269 | 0 | 16682.2597 | 78337.4782 | 0 | 0 | -59014.3269 | 61655.2185 | 95752.7578 | 44199.2258 | 24.4289 | 3.2481e-05 | 0.14702 | 0.27862 | 0.14831 | 2.5703 | 3.0949 | 0.82859 | 0.18786 | 5.16e-10 | 1.4999
139.2553 | 7.0889 | 9.0148 | 60.6702 | 11.9104 | 1.191 | 600 | 0 | 0 | 0 | 0 | 0 | 0 | 0 | 0 | 0 | 0 | 0 | 0 | -28865.4339 | -39334.986 | -27646.2055 | 0 | 0 | 60353.1901 | 0 | 16682.2597 | 80114.9007 | 0 | 0 | -60353.1901 | 63432.641 | 97925.3208 | 45108.5214 | 25.1587 | 3.2481e-05 | 0.14702 | 0.27862 | 0.14831 | 2.5703 | 3.0949 | 0.82859 | 0.18786 | 5.1605e-10 | 1.531
140.2553 | 7.2358 | 8.129 | 60.5388 | 12.1573 | 1.2157 | 600 | 0 | 0 | 0 | 0 | 0 | 0 | 0 | 0 | 0 | 0 | 0 | 0 | -28865.4339 | -39334.986 | -27646.2055 | 0 | 0 | 61719.2629 | 0 | 16682.2597 | 81928.4456 | 0 | 0 | -61719.2629 | 65246.1859 | 100142.0366 | 46036.6636 | 25.8746 | 3.2481e-05 | 0.14702 | 0.27862 | 0.14831 | 2.5703 | 3.0949 | 0.82859 | 0.18786 | 5.156e-10 | 1.5628
141.2553 | 7.3856 | 7.2261 | 60.4049 | 12.4088 | 1.2409 | 600 | 0 | 0 | 0 | 0 | 0 | 0 | 0 | 0 | 0 | 0 | 0 | 0 | -28865.4339 | -39334.986 | -27646.2055 | 0 | 0 | 63111.4709 | 0 | 16682.2597 | 83776.6866 | 0 | 0 | -63111.4709 | 67094.4269 | 102401.1618 | 46984.025 | 26.5589 | 3.2481e-05 | 0.14702 | 0.27862 | 0.14831 | 2.5703 | 3.0949 | 0.82859 | 0.18786 | 5.1446e-10 | 1.5951
142.2553 | 7.5379 | 6.3075 | 60.2687 | 12.6648 | 1.2665 | 600 | 0 | 0 | 0 | 0 | 0 | 0 | 0 | 0 | 0 | 0 | 0 | 0 | -28865.4339 | -39334.986 | -27646.2055 | 0 | 0 | 64527.9198 | 0 | 16682.2597 | 85657.1088 | 0 | 0 | -64527.9198 | 68974.849 | 104699.6224 | 47950.9576 | 27.1834 | 3.2481e-05 | 0.14702 | 0.27862 | 0.14831 | 2.5703 | 3.0949 | 0.82859 | 0.18786 | 5.1233e-10 | 1.628
143.2553 | 7.6925 | 5.3751 | 60.1304 | 12.9246 | 1.2925 | 600 | 0 | 0 | 0 | 0 | 0 | 0 | 0 | 0 | 0 | 0 | 0 | 0 | -28865.4339 | -39334.986 | -27646.2055 | 0 | 0 | 65965.3834 | 0 | 16682.2597 | 87565.4293 | 0 | 0 | -65965.3834 | 70883.1696 | 107032.1835 | 48937.7787 | 27.7012 | 3.2481e-05 | 0.14702 | 0.27862 | 0.14831 | 2.5703 | 3.0949 | 0.82859 | 0.18786 | 5.0871e-10 | 1.6614
144.2553 | 7.8488 | 4.4325 | 59.9906 | 13.1872 | 1.3187 | 600 | 0 | 0 | 0 | 0 | 0 | 0 | 0 | 0 | 0 | 0 | 0 | 0 | -28865.4339 | -39334.986 | -27646.2055 | 0 | 0 | 67418.3438 | 0 | 16682.2597 | 89494.3227 | 0 | 0 | -67418.3438 | 72812.063 | 109389.8911 | 49944.7461 | 28.0302 | 3.2481e-05 | 0.14702 | 0.27862 | 0.14831 | 2.5703 | 3.0949 | 0.82859 | 0.18786 | 5.0272e-10 | 1.6952
145.2553 | 8.0058 | 3.4857 | 59.8502 | 13.451 | 1.3451 | 600 | 0 | 0 | 0 | 0 | 0 | 0 | 0 | 0 | 0 | 0 | 0 | 0 | -28865.4339 | -39334.986 | -27646.2055 | 0 | 0 | 68877.0261 | 0 | 16682.2597 | 91430.8124 | 0 | 0 | -68877.0261 | 74748.5527 | 111756.8836 | 50972.0145 | 28.0147 | 3.2481e-05 | 0.14702 | 0.27862 | 0.14831 | 2.5703 | 3.0949 | 0.82859 | 0.18786 | 4.9267e-10 | 1.7291
146.0801 | 8.1345 | 2.7096 | 59.735 | 13.6672 | 1.3667 | 600 | 0 | 0 | 0 | 0 | 0 | 0 | 0 | 0 | 0 | 0 | 0 | 0 | -28865.4339 | -39334.986 | -27646.2055 | 0 | 0 | 70072.4942 | 0 | 16682.2597 | 93017.8692 | 0 | 0 | -70072.4942 | 76335.6094 | 113696.7605 | 51834.5698 | 27.5226 | 3.2481e-05 | 0.14702 | 0.27862 | 0.14831 | 2.5703 | 3.0949 | 0.82859 | 0.18786 | 4.789e-10 | 1.7569
146.9049 | 8.2604 | 1.9504 | 59.6224 | 13.8788 | 1.3879 | 600 | 0 | 0 | 0 | 0 | 0 | 0 | 0 | 0 | 0 | 0 | 0 | 0 | -28865.4339 | -39334.986 | -27646.2055 | 0 | 0 | 71240.4177 | 0 | 16682.2597 | 94568.3587 | 0 | 0 | -71240.4177 | 77886.099 | 115591.9409 | 52710.7314 | 26.2 | 3.2481e-05 | 0.14702 | 0.27862 | 0.14831 | 2.5703 | 3.0949 | 0.82859 | 0.18786 | 4.5562e-10 | 1.7841
146.9672 | 8.2697 | 1.8943 | 59.6141 | 13.8944 | 1.3894 | 600 | 0 | 0 | 0 | 0 | 0 | 0 | 0 | 0 | 0 | 0 | 0 | 0 | -28865.4339 | -39334.986 | -27646.2055 | 0 | 0 | 71326.877 | 0 | 16682.2597 | 94683.1387 | 0 | 0 | -71326.877 | 78000.879 | 115732.2384 | 52777.4137 | 26.0432 | 3.2481e-05 | 0.14702 | 0.27862 | 0.14831 | 2.5703 | 3.0949 | 0.82859 | 0.18786 | 4.532e-10 | 1.7861
146.9761 | 8.2697 | 1.9031 | 59.6067 | 13.8943 | 1.3894 | 600.0983 | 0.018357 | 0 | 0.018357 | 0 | 0.098325 | 0 | 0 | 0 | 0 | 0 | 0 | 0 | -28875.7238 | -39337.1116 | -27661.1898 | 0 | 0 | 71339.2548 | 0 | 16685.1111 | 94699.5697 | 0 | 0 | -71339.2548 | 78014.4586 | 115752.3221 | 52786.9796 | 26.0194 | 3.2486e-05 | 0.14702 | 0.27862 | 0.14831 | 2.5703 | 3.0949 | 0.82859 | 0.18786 | 4.5364e-10 | 1.7861
146.985 | 8.2697 | 1.9119 | 59.5993 | 13.8943 | 1.3894 | 600.1967 | 0.018356 | 0 | 0.018356 | 0 | 0.19666 | 0 | 0 | 0 | 0 | 0 | 0 | 0 | -28886.0144 | -39339.2373 | -27676.1749 | 0 | 0 | 71351.6453 | 0 | 16687.9627 | 94716.0175 | 0 | 0 | -71351.6453 | 78028.0548 | 115772.4265 | 52796.547 | 26.05 | 3.2491e-05 | 0.14702 | 0.27862 | 0.14831 | 2.5703 | 3.0949 | 0.82859 | 0.18786 | 4.5403e-10 | 1.7861
147.0029 | 8.2697 | 1.9295 | 59.5845 | 13.8942 | 1.3894 | 600.3933 | 0.018352 | 0 | 0.018352 | 0 | 0.39334 | 0 | 0 | 0 | 0 | 0 | 0 | 0 | -28906.5974 | -39343.4891 | -27706.1479 | 0 | 0 | 71376.4638 | 0 | 16693.6664 | 94748.9631 | 0 | 0 | -71376.4638 | 78055.2966 | 115812.6962 | 52815.6864 | 26.1103 | 3.2502e-05 | 0.14702 | 0.27862 | 0.14831 | 2.5703 | 3.0949 | 0.82859 | 0.18786 | 4.548e-10 | 1.786
147.0207 | 8.2696 | 1.947 | 59.5697 | 13.8942 | 1.3894 | 600.59 | 0.018348 | 0 | 0.018348 | 0 | 0.59004 | 0 | 0 | 0 | 0 | 0 | 0 | 0 | -28927.1829 | -39347.7414 | -27736.1246 | 0 | 0 | 71401.3321 | 0 | 16699.3708 | 94781.9746 | 0 | 0 | -71401.3321 | 78082.6038 | 115853.0465 | 52834.8321 | 26.1696 | 3.2513e-05 | 0.14702 | 0.27862 | 0.14831 | 2.5703 | 3.0949 | 0.82859 | 0.18786 | 4.5556e-10 | 1.786
147.0386 | 8.2696 | 1.9645 | 59.5548 | 13.8941 | 1.3894 | 600.7868 | 0.018344 | 0 | 0.018344 | 0 | 0.78676 | 0 | 0 | 0 | 0 | 0 | 0 | 0 | -28947.7708 | -39351.9942 | -27766.1048 | 0 | 0 | 71426.2493 | 0 | 16705.0759 | 94815.0512 | 0 | 0 | -71426.2493 | 78109.9753 | 115893.4764 | 52853.9839 | 26.228 | 3.2523e-05 | 0.14702 | 0.27862 | 0.14831 | 2.5703 | 3.0949 | 0.82859 | 0.18786 | 4.563e-10 | 1.786
147.1689 | 8.2695 | 2.0912 | 59.4467 | 13.894 | 1.3894 | 602.2244 | 0.018316 | 0 | 0.018316 | 0 | 2.2244 | 0 | 0 | 0 | 0 | 0 | 0 | 0 | -29098.2196 | -39383.0721 | -27985.1887 | 0 | 0 | 71609.6538 | 0 | 16746.7664 | 95058.5126 | 0 | 0 | -71609.6538 | 78311.7462 | 116191.062 | 52994.0572 | 26.6262 | 3.2601e-05 | 0.14702 | 0.27862 | 0.14831 | 2.5703 | 3.0949 | 0.82859 | 0.18786 | 4.6137e-10 | 1.786
147.2993 | 8.2696 | 2.2159 | 59.3388 | 13.8942 | 1.3894 | 603.6632 | 0.018289 | 0 | 0.018289 | 0 | 3.6632 | 0 | 0 | 0 | 0 | 0 | 0 | 0 | -29248.8007 | -39414.1773 | -28204.4652 | 0 | 0 | 71795.4189 | 0 | 16788.4935 | 95305.1081 | 0 | 0 | -71795.4189 | 78516.6146 | 116492.4783 | 53134.4658 | 26.9811 | 3.2679e-05 | 0.14702 | 0.27862 | 0.14831 | 2.5703 | 3.0949 | 0.82859 | 0.18786 | 4.6589e-10 | 1.786
147.4297 | 8.27 | 2.3389 | 59.2311 | 13.8948 | 1.3895 | 605.1034 | 0.018261 | 0 | 0.018261 | 0 | 5.1034 | 0 | 0 | 0 | 0 | 0 | 0 | 0 | -29399.5141 | -39445.3098 | -28423.9346 | 0 | 0 | 71983.3557 | 0 | 16830.2573 | 95554.5865 | 0 | 0 | -71983.3557 | 78724.3292 | 116797.4186 | 53275.214 | 27.2997 | 3.2757e-05 | 0.14702 | 0.27862 | 0.14831 | 2.5703 | 3.0949 | 0.82859 | 0.18786 | 4.6995e-10 | 1.7861
147.5601 | 8.2705 | 2.4602 | 59.1236 | 13.8957 | 1.3896 | 606.5448 | 0.018234 | 0 | 0.018234 | 0 | 6.5448 | 0 | 0 | 0 | 0 | 0 | 0 | 0 | -29550.3601 | -39476.4697 | -28643.5968 | 0 | 0 | 72173.3051 | 0 | 16872.0578 | 95806.7367 | 0 | 0 | -72173.3051 | 78934.6789 | 117105.6245 | 53416.3054 | 27.5871 | 3.2835e-05 | 0.14702 | 0.27862 | 0.14831 | 2.5703 | 3.0949 | 0.82859 | 0.18786 | 4.7362e-10 | 1.7862
147.7593 | 8.2717 | 2.6426 | 58.9599 | 13.8977 | 1.3898 | 608.7499 | 0.018192 | 0 | 0.018192 | 0 | 8.7499 | 0 | 0 | 0 | 0 | 0 | 0 | 0 | -29781.1336 | -39524.1401 | -28979.6498 | 0 | 0 | 72467.1466 | 0 | 16936.0069 | 96196.8 | 0 | 0 | -72467.1466 | 79260.7931 | 117582.4031 | 53632.5878 | 27.9762 | 3.2954e-05 | 0.14702 | 0.27862 | 0.14831 | 2.5703 | 3.0949 | 0.82859 | 0.18786 | 4.7858e-10 | 1.7865
147.9586 | 8.2733 | 2.8216 | 58.7968 | 13.9003 | 1.39 | 610.958 | 0.018151 | 0 | 0.018151 | 0 | 10.958 | 0 | 0 | 0 | 0 | 0 | 0 | 0 | -30012.2172 | -39571.8746 | -29316.1544 | 0 | 0 | 72764.9824 | 0 | 17000.0419 | 96592.1659 | 0 | 0 | -72764.9824 | 79592.124 | 118065.6631 | 53849.6916 | 28.3151 | 3.3074e-05 | 0.14702 | 0.27862 | 0.14831 | 2.5703 | 3.0949 | 0.82859 | 0.18786 | 4.8291e-10 | 1.7868
148.1578 | 8.2752 | 2.9975 | 58.6344 | 13.9035 | 1.3904 | 613.1691 | 0.01811 | 0 | 0.01811 | 0 | 13.1691 | 0 | 0 | 0 | 0 | 0 | 0 | 0 | -30243.6114 | -39619.6732 | -29653.1112 | 0 | 0 | 73066.4914 | 0 | 17064.1629 | 96992.4081 | 0 | 0 | -73066.4914 | 79928.2452 | 118554.8836 | 54067.6274 | 28.6131 | 3.3193e-05 | 0.14702 | 0.27862 | 0.14831 | 2.5703 | 3.0949 | 0.82859 | 0.18786 | 4.8672e-10 | 1.7872
148.3571 | 8.2774 | 3.1704 | 58.4726 | 13.9072 | 1.3907 | 615.3831 | 0.018069 | 0 | 0.018069 | 0 | 15.3831 | 0 | 0 | 0 | 0 | 0 | 0 | 0 | -30475.3165 | -39667.536 | -29990.5208 | 0 | 0 | 73371.4124 | 0 | 17128.3701 | 97397.1798 | 0 | 0 | -73371.4124 | 80268.8097 | 119049.6405 | 54286.4051 | 28.8773 | 3.3313e-05 | 0.14702 | 0.27862 | 0.14831 | 2.5703 | 3.0949 | 0.82859 | 0.18786 | 4.9011e-10 | 1.7877
148.5563 | 8.2798 | 3.3406 | 58.3115 | 13.9114 | 1.3911 | 617.6001 | 0.018028 | 0 | 0.018028 | 0 | 17.6001 | 0 | 0 | 0 | 0 | 0 | 0 | 0 | -30707.333 | -39715.4631 | -30328.3838 | 0 | 0 | 73679.5297 | 0 | 17192.6636 | 97806.195 | 0 | 0 | -73679.5297 | 80613.5314 | 119549.5842 | 54506.0337 | 29.1132 | 3.3433e-05 | 0.14702 | 0.27862 | 0.14831 | 2.5703 | 3.0949 | 0.82859 | 0.18786 | 4.9314e-10 | 1.7882
148.8771 | 8.2844 | 3.6091 | 58.0537 | 13.9189 | 1.3919 | 621.1752 | 0.017963 | 0 | 0.017963 | 0 | 21.1752 | 0 | 0 | 0 | 0 | 0 | 0 | 0 | -31081.4755 | -39792.7489 | -30873.211 | 0 | 0 | 74181.7609 | 0 | 17296.3412 | 98472.89 | 0 | 0 | -74181.7609 | 81176.5488 | 120364.4929 | 54861.3907 | 29.4444 | 3.3627e-05 | 0.14702 | 0.27862 | 0.14831 | 2.5703 | 3.0949 | 0.82859 | 0.18786 | 4.974e-10 | 1.7892
149.1978 | 8.2895 | 3.8713 | 57.7977 | 13.9275 | 1.3928 | 624.7581 | 0.017899 | 0 | 0.017899 | 0 | 24.7581 | 0 | 0 | 0 | 0 | 0 | 0 | 0 | -31456.4277 | -39870.202 | -31419.2173 | 0 | 0 | 74691.223 | 0 | 17400.2433 | 99149.1845 | 0 | 0 | -74691.223 | 81748.9412 | 121191.135 | 55219.0084 | 29.7275 | 3.3821e-05 | 0.14702 | 0.27862 | 0.14831 | 2.5703 | 3.0949 | 0.82859 | 0.18786 | 5.0105e-10 | 1.7903
149.5186 | 8.2951 | 4.1276 | 57.5435 | 13.937 | 1.3937 | 628.3486 | 0.017835 | 0 | 0.017835 | 0 | 28.3486 | 0 | 0 | 0 | 0 | 0 | 0 | 0 | -31832.1912 | -39947.8227 | -31966.4053 | 0 | 0 | 75207.4487 | 0 | 17504.3701 | 99834.4578 | 0 | 0 | -75207.4487 | 82330.0877 | 122028.7521 | 55578.9182 | 29.9726 | 3.4015e-05 | 0.14702 | 0.27862 | 0.14831 | 2.5703 | 3.0949 | 0.82859 | 0.18786 | 5.0422e-10 | 1.7915
149.8393 | 8.3012 | 4.3783 | 57.2912 | 13.9473 | 1.3947 | 631.947 | 0.017772 | 0 | 0.017772 | 0 | 31.947 | 0 | 0 | 0 | 0 | 0 | 0 | 0 | -32208.768 | -40025.6113 | -32514.7773 | 0 | 0 | 75730.0713 | 0 | 17608.7223 | 100528.2234 | 0 | 0 | -75730.0713 | 82919.5011 | 122876.7494 | 55941.1495 | 30.1873 | 3.421e-05 | 0.14702 | 0.27862 | 0.14831 | 2.5703 | 3.0949 | 0.82859 | 0.18786 | 5.0699e-10 | 1.7929
150.1601 | 8.3078 | 4.6236 | 57.0408 | 13.9583 | 1.3958 | 635.5531 | 0.017709 | 0 | 0.017709 | 0 | 35.5531 | 0 | 0 | 0 | 0 | 0 | 0 | 0 | -32586.1597 | -40103.5683 | -33064.3361 | 0 | 0 | 76258.7995 | 0 | 17713.3004 | 101230.0945 | 0 | 0 | -76258.7995 | 83516.7941 | 123734.6541 | 56305.7301 | 30.3772 | 3.4405e-05 | 0.14702 | 0.27862 | 0.14831 | 2.5703 | 3.0949 | 0.82859 | 0.18786 | 5.0944e-10 | 1.7943
150.6179 | 8.3179 | 4.9649 | 56.6866 | 13.9753 | 1.3975 | 640.7136 | 0.017621 | 0 | 0.017621 | 0 | 40.7136 | 0 | 0 | 0 | 0 | 0 | 0 | 0 | -33126.2202 | -40215.1274 | -33850.7736 | 0 | 0 | 77023.5453 | 0 | 17862.9551 | 102245.2726 | 0 | 0 | -77023.5453 | 84382.3175 | 124975.5174 | 56830.2156 | 30.6141 | 3.4685e-05 | 0.14702 | 0.27862 | 0.14831 | 2.5703 | 3.0949 | 0.82859 | 0.18786 | 5.1249e-10 | 1.7965
151.0756 | 8.3288 | 5.2963 | 56.3362 | 13.9935 | 1.3994 | 645.8901 | 0.017534 | 0 | 0.017534 | 0 | 45.8901 | 0 | 0 | 0 | 0 | 0 | 0 | 0 | -33667.9495 | -40327.0313 | -34639.6413 | 0 | 0 | 77799.7353 | 0 | 18013.0723 | 103275.6433 | 0 | 0 | -77799.7353 | 85262.571 | 126234.9508 | 57359.6158 | 30.8191 | 3.4965e-05 | 0.14702 | 0.27862 | 0.14831 | 2.5703 | 3.0949 | 0.82859 | 0.18786 | 5.1511e-10 | 1.7988
151.5334 | 8.3403 | 5.6182 | 55.9896 | 14.013 | 1.4013 | 651.0825 | 0.017448 | 0 | 0.017448 | 0 | 51.0825 | 0 | 0 | 0 | 0 | 0 | 0 | 0 | -34211.3529 | -40439.2809 | -35430.9467 | 0 | 0 | 78586.9713 | 0 | 18163.6534 | 104320.6781 | 0 | 0 | -78586.9713 | 86157.0247 | 127512.3084 | 57894.0023 | 30.9994 | 3.5246e-05 | 0.14702 | 0.27862 | 0.14831 | 2.5703 | 3.0949 | 0.82859 | 0.18786 | 5.1739e-10 | 1.8013
151.9912 | 8.3526 | 5.9312 | 55.6467 | 14.0336 | 1.4034 | 656.291 | 0.017363 | 0 | 0.017363 | 0 | 56.291 | 0 | 0 | 0 | 0 | 0 | 0 | 0 | -34756.4356 | -40551.8775 | -36224.6974 | 0 | 0 | 79384.9539 | 0 | 18314.6998 | 105379.9796 | 0 | 0 | -79384.9539 | 87065.2798 | 128807.1042 | 58433.4448 | 31.1601 | 3.5528e-05 | 0.14702 | 0.27862 | 0.14831 | 2.5703 | 3.0949 | 0.82859 | 0.18786 | 5.1939e-10 | 1.804
152.449 | 8.3655 | 6.2354 | 55.3074 | 14.0552 | 1.4055 | 661.5156 | 0.017279 | 0 | 0.017279 | 0 | 61.5156 | 0 | 0 | 0 | 0 | 0 | 0 | 0 | -35303.2026 | -40664.8219 | -37020.901 | 0 | 0 | 80193.4582 | 0 | 18466.213 | 106453.249 | 0 | 0 | -80193.4582 | 87987.036 | 130118.9731 | 58978.0109 | 31.3052 | 3.5811e-05 | 0.14702 | 0.27862 | 0.14831 | 2.5703 | 3.0949 | 0.82859 | 0.18786 | 5.2118e-10 | 1.8067
153.1067 | 8.385 | 6.6577 | 54.8262 | 14.0881 | 1.4088 | 669.0503 | 0.01716 | 0 | 0.01716 | 0 | 69.0503 | 0 | 0 | 0 | 0 | 0 | 0 | 0 | -36091.7279 | -40827.7059 | -38169.1535 | 0 | 0 | 81373.1506 | 0 | 18684.7192 | 108019.2625 | 0 | 0 | -81373.1506 | 89334.5433 | 132033.1285 | 59769.5249 | 31.4925 | 3.6219e-05 | 0.14702 | 0.27862 | 0.14831 | 2.5703 | 3.0949 | 0.82859 | 0.18786 | 5.2342e-10 | 1.811
153.7645 | 8.4057 | 7.0635 | 54.3524 | 14.1229 | 1.4123 | 676.6184 | 0.017044 | 0 | 0.017044 | 0 | 76.6185 | 0 | 0 | 0 | 0 | 0 | 0 | 0 | -36883.7564 | -40991.3135 | -39322.5075 | 0 | 0 | 82573.8851 | 0 | 18904.1962 | 109613.2102 | 0 | 0 | -82573.8851 | 90709.014 | 133981.4282 | 60571.9467 | 31.6608 | 3.6628e-05 | 0.14702 | 0.27862 | 0.14831 | 2.5703 | 3.0949 | 0.82859 | 0.18786 | 5.2536e-10 | 1.8154
154.4222 | 8.4275 | 7.4531 | 53.8857 | 14.1595 | 1.4159 | 684.2202 | 0.016929 | 0 | 0.016929 | 0 | 84.2203 | 0 | 0 | 0 | 0 | 0 | 0 | 0 | -37679.3038 | -41155.648 | -40480.9857 | 0 | 0 | 83795.4548 | 0 | 19124.6482 | 111234.8175 | 0 | 0 | -83795.4548 | 92110.1692 | 135963.5366 | 61385.4681 | 31.8151 | 3.704e-05 | 0.14702 | 0.27862 | 0.14831 | 2.5703 | 3.0949 | 0.82859 | 0.18786 | 5.2706e-10 | 1.8201
155.0799 | 8.4503 | 7.8273 | 53.426 | 14.1978 | 1.4198 | 691.8558 | 0.016817 | 0 | 0.016817 | 0 | 91.8559 | 0 | 0 | 0 | 0 | 0 | 0 | 0 | -38478.3856 | -41320.7126 | -41644.6108 | 0 | 0 | 85037.7566 | 0 | 19346.0797 | 112883.9475 | 0 | 0 | -85037.7566 | 93537.8678 | 137979.2863 | 62210.2796 | 31.959 | 3.7453e-05 | 0.14702 | 0.27862 | 0.14831 | 2.5703 | 3.0949 | 0.82859 | 0.18786 | 5.2857e-10 | 1.8251
155.7377 | 8.4742 | 8.1865 | 52.9731 | 14.2379 | 1.4238 | 699.5253 | 0.016706 | 0 | 0.016706 | 0 | 99.5254 | 0 | 0 | 0 | 0 | 0 | 0 | 0 | -39281.0177 | -41486.5106 | -42813.4056 | 0 | 0 | 86300.7664 | 0 | 19568.495 | 114560.5681 | 0 | 0 | -86300.7664 | 94992.0731 | 140028.6381 | 63046.571 | 32.0954 | 3.7868e-05 | 0.14702 | 0.27862 | 0.14831 | 2.5703 | 3.0949 | 0.82859 | 0.18786 | 5.2993e-10 | 1.8302
156.6785 | 8.5099 | 8.675 | 52.3367 | 14.298 | 1.4298 | 710.5548 | 0.016552 | 0 | 0.016552 | 0 | 110.555 | 0 | 0 | 0 | 0 | 0 | 0 | 0 | -40435.2956 | -41724.9473 | -44494.2682 | 0 | 0 | 88143.4497 | 0 | 19888.3539 | 117006.696 | 0 | 0 | -88143.4497 | 97118.3421 | 143018.567 | 64263.1463 | 32.2816 | 3.8465e-05 | 0.14702 | 0.27862 | 0.14831 | 2.5703 | 3.0949 | 0.82859 | 0.18786 | 5.3165e-10 | 1.8379
157.6193 | 8.5476 | 9.1348 | 51.7135 | 14.3613 | 1.4361 | 721.6546 | 0.016401 | 0 | 0.016401 | 0 | 121.6548 | 0 | 0 | 0 | 0 | 0 | 0 | 0 | -41596.916 | -41964.9007 | -46185.8227 | 0 | 0 | 90028.8697 | 0 | 20210.2475 | 119509.5587 | 0 | 0 | -90028.8697 | 99299.3112 | 146077.8434 | 65504.1565 | 32.4614 | 3.9066e-05 | 0.14702 | 0.27862 | 0.14831 | 2.5703 | 3.0949 | 0.82859 | 0.18786 | 5.3316e-10 | 1.8461
158.5601 | 8.5871 | 9.567 | 51.1029 | 14.4276 | 1.4428 | 732.8249 | 0.016253 | 0 | 0.016253 | 0 | 132.8251 | 0 | 0 | 0 | 0 | 0 | 0 | 0 | -42765.9254 | -42206.3804 | -47888.1372 | 0 | 0 | 91957.4563 | 0 | 20534.1887 | 122069.7265 | 0 | 0 | -91957.4563 | 101535.5379 | 149207.1647 | 66770.1646 | 32.6381 | 3.9671e-05 | 0.14702 | 0.27862 | 0.14831 | 2.5703 | 3.0949 | 0.82859 | 0.18786 | 5.3452e-10 | 1.8546
159.5009 | 8.6284 | 9.9723 | 50.5045 | 14.4969 | 1.4497 | 744.0663 | 0.01611 | 0 | 0.01611 | 0 | 144.0666 | 0 | 0 | 0 | 0 | 0 | 0 | 0 | -43942.3709 | -42449.3962 | -49601.2802 | 0 | 0 | 93929.7589 | 0 | 20860.1904 | 124687.9292 | 0 | 0 | -93929.7589 | 103827.7388 | 152407.4224 | 68061.7399 | 32.8144 | 4.028e-05 | 0.14702 | 0.27862 | 0.14831 | 2.5703 | 3.0949 | 0.82859 | 0.18786 | 5.3575e-10 | 1.8635
160.4417 | 8.6714 | 10.3517 | 49.9178 | 14.5692 | 1.4569 | 755.3792 | 0.015969 | 0 | 0.015969 | 0 | 155.3795 | 0 | 0 | 0 | 0 | 0 | 0 | 0 | -45126.2997 | -42693.9578 | -51325.3205 | 0 | 0 | 95946.4226 | 0 | 21188.2658 | 127365.023 | 0 | 0 | -95946.4226 | 106176.7572 | 155679.6635 | 69379.4597 | 32.9919 | 4.0892e-05 | 0.14702 | 0.27862 | 0.14831 | 2.5703 | 3.0949 | 0.82859 | 0.18786 | 5.3688e-10 | 1.8728
161.4417 | 8.719 | 10.7273 | 49.3067 | 14.6492 | 1.4649 | 767.4829 | 0.015824 | 0 | 0.015824 | 0 | 167.4832 | 0 | 0 | 0 | 0 | 0 | 0 | 0 | -46392.9787 | -42955.613 | -53169.8617 | 0 | 0 | 98139.4293 | 0 | 21539.272 | 130276.2123 | 0 | 0 | -98139.4293 | 108736.9404 | 159238.0421 | 70809.4162 | 33.1837 | 4.1547e-05 | 0.14702 | 0.27862 | 0.14831 | 2.5703 | 3.0949 | 0.82859 | 0.18786 | 5.38e-10 | 1.8831
162.4417 | 8.7684 | 11.0751 | 48.7078 | 14.7323 | 1.4732 | 779.6683 | 0.015682 | 0 | 0.015682 | 0 | 179.6687 | 0 | 0 | 0 | 0 | 0 | 0 | 0 | -47668.2238 | -43219.0376 | -55026.8768 | 0 | 0 | 100384.3252 | 0 | 21892.6518 | 133256.2867 | 0 | 0 | -100384.3252 | 111363.6349 | 162880.6197 | 72270.2896 | 33.38 | 4.2207e-05 | 0.14702 | 0.27862 | 0.14831 | 2.5703 | 3.0949 | 0.82859 | 0.18786 | 5.3903e-10 | 1.8938
163.4417 | 8.8198 | 11.396 | 48.1207 | 14.8186 | 1.4819 | 791.9362 | 0.015543 | 0 | 0.015543 | 0 | 191.9366 | 0 | 0 | 0 | 0 | 0 | 0 | 0 | -48952.0928 | -43484.2436 | -56896.4502 | 0 | 0 | 102682.1344 | 0 | 22248.4214 | 136306.6055 | 0 | 0 | -102682.1344 | 114058.1842 | 166609.0578 | 73762.8098 | 33.5816 | 4.2871e-05 | 0.14702 | 0.27862 | 0.14831 | 2.5703 | 3.0949 | 0.82859 | 0.18786 | 5.4001e-10 | 1.9049
164.4417 | 8.873 | 11.6905 | 47.545 | 14.908 | 1.4908 | 804.287 | 0.015408 | 0 | 0.015408 | 0 | 204.2875 | 0 | 0 | 0 | 0 | 0 | 0 | 0 | -50244.644 | -43751.2431 | -58778.6667 | 0 | 0 | 105033.945 | 0 | 22606.5969 | 139428.6135 | 0 | 0 | -105033.945 | 116822.0166 | 170425.1224 | 75287.7218 | 33.7894 | 4.354e-05 | 0.14702 | 0.27862 | 0.14831 | 2.5703 | 3.0949 | 0.82859 | 0.18786 | 5.4093e-10 | 1.9164
165.4417 | 8.928 | 11.9594 | 46.9802 | 15.0004 | 1.5 | 816.7214 | 0.015276 | 0 | 0.015276 | 0 | 216.7219 | 0 | 0 | 0 | 0 | 0 | 0 | 0 | -51545.9363 | -44020.0483 | -60673.6119 | 0 | 0 | 107440.9035 | 0 | 22967.1946 | 142623.8324 | 0 | 0 | -107440.9035 | 119656.6378 | 174330.6734 | 76845.7858 | 34.0041 | 4.4213e-05 | 0.14702 | 0.27862 | 0.14831 | 2.5703 | 3.0949 | 0.82859 | 0.18786 | 5.4182e-10 | 1.9282
166.4417 | 8.9849 | 12.2031 | 46.426 | 15.096 | 1.5096 | 829.2398 | 0.015147 | 0 | 0.015147 | 0 | 229.2404 | 0 | 0 | 0 | 0 | 0 | 0 | 0 | -52856.0287 | -44290.6712 | -62581.3718 | 0 | 0 | 109904.2091 | 0 | 23330.2309 | 145893.8546 | 0 | 0 | -109904.2091 | 122563.6237 | 178327.6574 | 78437.7787 | 34.2261 | 4.489e-05 | 0.14702 | 0.27862 | 0.14831 | 2.5703 | 3.0949 | 0.82859 | 0.18786 | 5.4267e-10 | 1.9405
167.4417 | 9.0435 | 12.4222 | 45.8818 | 15.1945 | 1.5195 | 841.8429 | 0.015021 | 0 | 0.015021 | 0 | 241.8435 | 0 | 0 | 0 | 0 | 0 | 0 | 0 | -54174.9807 | -44563.1243 | -64502.0331 | 0 | 0 | 112425.1112 | 0 | 23695.7222 | 149240.3385 | 0 | 0 | -112425.1112 | 125544.6162 | 182418.1013 | 80064.4942 | 34.4558 | 4.5573e-05 | 0.14702 | 0.27862 | 0.14831 | 2.5703 | 3.0949 | 0.82859 | 0.18786 | 5.4349e-10 | 1.9532
168.4417 | 9.104 | 12.6172 | 45.3473 | 15.2962 | 1.5296 | 854.5313 | 0.014898 | 0 | 0.014898 | 0 | 254.5319 | 0 | 0 | 0 | 0 | 0 | 0 | 0 | -55502.8522 | -44837.4198 | -66435.683 | 0 | 0 | 115004.9058 | 0 | 24063.6852 | 152665.0045 | 0 | 0 | -115004.9058 | 128601.3193 | 186604.1081 | 81726.7438 | 34.6935 | 4.6259e-05 | 0.14702 | 0.27862 | 0.14831 | 2.5703 | 3.0949 | 0.82859 | 0.18786 | 5.4428e-10 | 1.9662
169.4417 | 9.1663 | 12.7886 | 44.8222 | 15.4008 | 1.5401 | 867.3054 | 0.014778 | 0 | 0.014778 | 0 | 267.3061 | 0 | 0 | 0 | 0 | 0 | 0 | 0 | -56839.7035 | -45113.5703 | -68382.4094 | 0 | 0 | 117644.9338 | 0 | 24434.1366 | 156169.633 | 0 | 0 | -117644.9338 | 131735.4964 | 190887.8539 | 83425.3575 | 34.9394 | 4.6951e-05 | 0.14702 | 0.27862 | 0.14831 | 2.5703 | 3.0949 | 0.82859 | 0.18786 | 5.4505e-10 | 1.9797
170.4417 | 9.2304 | 12.9368 | 44.3061 | 15.5085 | 1.5508 | 880.1659 | 0.014661 | 0 | 0.014661 | 0 | 280.1667 | 0 | 0 | 0 | 0 | 0 | 0 | 0 | -58185.5955 | -45391.5883 | -70342.3008 | 0 | 0 | 120346.5792 | 0 | 24807.0932 | 159756.0611 | 0 | 0 | -120346.5792 | 134948.9679 | 195271.5842 | 85161.1842 | 35.1939 | 4.7647e-05 | 0.14702 | 0.27862 | 0.14831 | 2.5703 | 3.0949 | 0.82859 | 0.18786 | 5.4581e-10 | 1.9935
171.4417 | 9.2963 | 13.0621 | 43.7985 | 15.6192 | 1.5619 | 893.1134 | 0.014546 | 0 | 0.014546 | 0 | 293.1142 | 0 | 0 | 0 | 0 | 0 | 0 | 0 | -59540.5891 | -45671.4864 | -72315.4461 | 0 | 0 | 123111.2678 | 0 | 25182.572 | 163426.1818 | 0 | 0 | -123111.2678 | 138243.6098 | 199757.613 | 86935.0924 | 35.457 | 4.8348e-05 | 0.14702 | 0.27862 | 0.14831 | 2.5703 | 3.0949 | 0.82859 | 0.18786 | 5.4655e-10 | 2.0078
172.4417 | 9.364 | 13.165 | 43.2993 | 15.7329 | 1.5733 | 906.1485 | 0.014434 | 0 | 0.014434 | 0 | 306.1493 | 0 | 0 | 0 | 0 | 0 | 0 | 0 | -60904.7461 | -45953.2773 | -74301.9349 | 0 | 0 | 125940.4661 | 0 | 25560.59 | 167181.9419 | 0 | 0 | -125940.4661 | 141621.352 | 204348.3197 | 88747.9706 | 35.7289 | 4.9054e-05 | 0.14702 | 0.27862 | 0.14831 | 2.5703 | 3.0949 | 0.82859 | 0.18786 | 5.4727e-10 | 2.0224
173.4417 | 9.4335 | 13.2459 | 42.8081 | 15.8497 | 1.585 | 919.2717 | 0.014324 | 0 | 0.014324 | 0 | 319.2726 | 0 | 0 | 0 | 0 | 0 | 0 | 0 | -62278.1282 | -46236.9739 | -76301.8576 | 0 | 0 | 128835.6804 | 0 | 25941.1643 | 171025.3411 | 0 | 0 | -128835.6804 | 145084.1768 | 209046.1487 | 90600.7282 | 36.0096 | 4.9764e-05 | 0.14702 | 0.27862 | 0.14831 | 2.5703 | 3.0949 | 0.82859 | 0.18786 | 5.4798e-10 | 2.0374
174.4417 | 9.5048 | 13.3049 | 42.3245 | 15.9695 | 1.597 | 932.4836 | 0.014216 | 0 | 0.014216 | 0 | 332.4846 | 0 | 0 | 0 | 0 | 0 | 0 | 0 | -63660.798 | -46522.589 | -78315.3049 | 0 | 0 | 131798.4559 | 0 | 26324.3123 | 174958.4307 | 0 | 0 | -131798.4559 | 148634.1184 | 213853.6071 | 92494.2958 | 36.2993 | 5.0479e-05 | 0.14702 | 0.27862 | 0.14831 | 2.5703 | 3.0949 | 0.82859 | 0.18786 | 5.4867e-10 | 2.0528
175.4417 | 9.5779 | 13.3425 | 41.8483 | 16.0924 | 1.6092 | 945.7849 | 0.014111 | 0 | 0.014111 | 0 | 345.7859 | 0 | 0 | 0 | 0 | 0 | 0 | 0 | -65052.8182 | -46810.1356 | -80342.3683 | 0 | 0 | 134830.3756 | 0 | 26710.0514 | 178983.3122 | 0 | 0 | -134830.3756 | 152273.2608 | 218773.264 | 94429.6258 | 36.598 | 5.1199e-05 | 0.14702 | 0.27862 | 0.14831 | 2.5703 | 3.0949 | 0.82859 | 0.18786 | 5.4935e-10 | 2.0686
176.4417 | 9.6529 | 13.3589 | 41.3793 | 16.2184 | 1.6218 | 959.1762 | 0.014008 | 0 | 0.014008 | 0 | 359.1772 | 0 | 0 | 0 | 0 | 0 | 0 | 0 | -66454.2521 | -47099.6267 | -82383.1399 | 0 | 0 | 137933.0599 | 0 | 27098.3991 | 183102.1369 | 0 | 0 | -137933.0599 | 156003.7378 | 223807.7485 | 96407.6929 | 36.9057 | 5.1924e-05 | 0.14702 | 0.27862 | 0.14831 | 2.5703 | 3.0949 | 0.82859 | 0.18786 | 5.5002e-10 | 2.0848
177.4417 | 9.7297 | 13.3544 | 40.917 | 16.3474 | 1.6347 | 972.658 | 0.013908 | 0 | 0.013908 | 0 | 372.6591 | 0 | 0 | 0 | 0 | 0 | 0 | 0 | -67865.1633 | -47391.0756 | -84437.7124 | 0 | 0 | 141108.1653 | 0 | 27489.373 | 187317.1039 | 0 | 0 | -141108.1653 | 159827.7309 | 228959.7488 | 98429.4946 | 37.2224 | 5.2654e-05 | 0.14702 | 0.27862 | 0.14831 | 2.5703 | 3.0949 | 0.82859 | 0.18786 | 5.5068e-10 | 2.1014
178.4417 | 9.8083 | 13.3292 | 40.4613 | 16.4795 | 1.648 | 986.231 | 0.013809 | 0 | 0.013809 | 0 | 386.2321 | 0 | 0 | 0 | 0 | 0 | 0 | 0 | -69285.6159 | -47684.4954 | -86506.1792 | 0 | 0 | 144357.3836 | 0 | 27882.9909 | 191630.459 | 0 | 0 | -144357.3836 | 163747.4681 | 234232.01 | 100496.0519 | 37.5481 | 5.3389e-05 | 0.14702 | 0.27862 | 0.14831 | 2.5703 | 3.0949 | 0.82859 | 0.18786 | 5.5132e-10 | 2.1184
179.4417 | 9.8888 | 13.2836 | 40.0119 | 16.6147 | 1.6615 | 999.8957 | 0.013712 | 0 | 0.013712 | 0 | 399.8969 | 0 | 0 | 0 | 0 | 0 | 0 | 0 | -70715.6744 | -47979.8995 | -88588.6342 | 0 | 0 | 147682.4406 | 0 | 28279.2707 | 196044.4934 | 0 | 0 | -147682.4406 | 167765.2227 | 239627.3326 | 102608.4095 | 37.8827 | 5.4129e-05 | 0.14702 | 0.27862 | 0.14831 | 2.5703 | 3.0949 | 0.82859 | 0.18786 | 5.5195e-10 | 2.1357
180.4417 | 9.9712 | 13.2177 | 39.5686 | 16.7531 | 1.6753 | 1013.6529 | 0.013618 | 0 | 0.013618 | 0 | 413.6542 | 0 | 0 | 0 | 0 | 0 | 0 | 0 | -72155.4038 | -48277.3013 | -90685.1719 | 0 | 0 | 151085.0947 | 0 | 28678.2304 | 200561.5414 | 0 | 0 | -151085.0947 | 171883.311 | 245148.5698 | 104767.6362 | 38.2261 | 5.4873e-05 | 0.14702 | 0.27862 | 0.14831 | 2.5703 | 3.0949 | 0.82859 | 0.18786 | 5.5256e-10 | 2.1535
181.4417 | 10.0554 | 13.1319 | 39.1311 | 16.8946 | 1.6895 | 1027.5031 | 0.013525 | 0 | 0.013525 | 0 | 427.5044 | 0 | 0 | 0 | 0 | 0 | 0 | 0 | -73604.8696 | -48576.7143 | -92795.8876 | 0 | 0 | 154567.1351 | 0 | 29079.888 | 205183.9783 | 0 | 0 | -154567.1351 | 176104.0902 | 250798.6251 | 106974.8257 | 38.5783 | 5.5623e-05 | 0.14702 | 0.27862 | 0.14831 | 2.5703 | 3.0949 | 0.82859 | 0.18786 | 5.5316e-10 | 2.1717
182.4417 | 10.1415 | 13.0262 | 38.6992 | 17.0393 | 1.7039 | 1041.447 | 0.013434 | 0 | 0.013434 | 0 | 441.4484 | 0 | 0 | 0 | 0 | 0 | 0 | 0 | -75064.1374 | -48878.1521 | -94920.8773 | 0 | 0 | 158130.3801 | 0 | 29484.262 | 209914.218 | 0 | 0 | -158130.3801 | 180429.9561 | 256580.4489 | 109231.097 | 38.9392 | 5.6378e-05 | 0.14702 | 0.27862 | 0.14831 | 2.5703 | 3.0949 | 0.82859 | 0.18786 | 5.5374e-10 | 2.1903
183.4417 | 10.2295 | 12.9009 | 38.2727 | 17.1871 | 1.7187 | 1055.4852 | 0.013345 | 0 | 0.013345 | 0 | 455.4866 | 0 | 0 | 0 | 0 | 0 | 0 | 0 | -76533.2737 | -49181.6284 | -97060.2374 | 0 | 0 | 161776.6744 | 0 | 29891.3705 | 214754.7096 | 0 | 0 | -161776.6744 | 184863.3391 | 262497.0348 | 111537.5943 | 39.3084 | 5.7138e-05 | 0.14702 | 0.27862 | 0.14831 | 2.5703 | 3.0949 | 0.82859 | 0.18786 | 5.5429e-10 | 2.2093
184.4417 | 10.3193 | 12.7562 | 37.8514 | 17.3381 | 1.7338 | 1069.6183 | 0.013258 | 0 | 0.013258 | 0 | 469.6197 | 0 | 0 | 0 | 0 | 0 | 0 | 0 | -78012.3452 | -49487.157 | -99214.0651 | 0 | 0 | 165507.8865 | 0 | 30301.2321 | 219707.9334 | 0 | 0 | -165507.8865 | 189406.7013 | 268551.4145 | 113895.4878 | 39.6858 | 5.7903e-05 | 0.14702 | 0.27862 | 0.14831 | 2.5703 | 3.0949 | 0.82859 | 0.18786 | 5.5483e-10 | 2.2287
185.4417 | 10.4111 | 12.5922 | 37.435 | 17.4923 | 1.7492 | 1083.847 | 0.013172 | 0 | 0.013172 | 0 | 483.8485 | 0 | 0 | 0 | 0 | 0 | 0 | 0 | -79501.419 | -49794.7518 | -101382.4583 | 0 | 0 | 169325.9049 | 0 | 30713.8655 | 224776.3966 | 0 | 0 | -169325.9049 | 194062.5311 | 274746.6527 | 116305.974 | 40.0711 | 5.8673e-05 | 0.14702 | 0.27862 | 0.14831 | 2.5703 | 3.0949 | 0.82859 | 0.18786 | 5.5534e-10 | 2.2486
186.4417 | 10.5048 | 12.4091 | 37.0234 | 17.6497 | 1.765 | 1098.1719 | 0.013088 | 0 | 0.013088 | 0 | 498.1734 | 0 | 0 | 0 | 0 | 0 | 0 | 0 | -81000.5629 | -50104.4267 | -103565.5154 | 0 | 0 | 173232.6343 | 0 | 31129.2893 | 229962.6277 | 0 | 0 | -173232.6343 | 198833.3384 | 281085.8398 | 118770.2757 | 40.464 | 5.9449e-05 | 0.14702 | 0.27862 | 0.14831 | 2.5703 | 3.0949 | 0.82859 | 0.18786 | 5.5582e-10 | 2.2688
187.4417 | 10.6004 | 12.2071 | 36.6164 | 17.8104 | 1.781 | 1112.5936 | 0.013006 | 0 | 0.013006 | 0 | 512.5953 | 0 | 0 | 0 | 0 | 0 | 0 | 0 | -82509.8448 | -50416.1957 | -105763.3356 | 0 | 0 | 177229.9901 | 0 | 31547.5225 | 235269.1697 | 0 | 0 | -177229.9901 | 203721.6472 | 287572.0841 | 121289.6423 | 40.8641 | 6.023e-05 | 0.14702 | 0.27862 | 0.14831 | 2.5703 | 3.0949 | 0.82859 | 0.18786 | 5.5626e-10 | 2.2894
188.4417 | 10.698 | 11.9863 | 36.2138 | 17.9743 | 1.7974 | 1127.113 | 0.012925 | 0 | 0.012925 | 0 | 527.1146 | 0 | 0 | 0 | 0 | 0 | 0 | 0 | -84029.3333 | -50730.0732 | -107976.0188 | 0 | 0 | 181319.8926 | 0 | 31968.584 | 240698.5718 | 0 | 0 | -181319.8926 | 208729.9878 | 294208.5018 | 123865.35 | 41.2709 | 6.1016e-05 | 0.14702 | 0.27862 | 0.14831 | 2.5703 | 3.0949 | 0.82859 | 0.18786 | 5.5667e-10 | 2.3105
188.6417 | 10.7177 | 11.9399 | 36.1338 | 18.0074 | 1.8007 | 1130.0286 | 0.012909 | 0 | 0.012909 | 0 | 530.0303 | 0 | 0 | 0 | 0 | 0 | 0 | 0 | -84334.4608 | -50793.1027 | -108420.3462 | 0 | 0 | 182148.9661 | 0 | 32053.1371 | 241799.1786 | 0 | 0 | -182148.9661 | 209746.0415 | 295553.7855 | 124387.3454 | 41.3315 | 6.1173e-05 | 0.14702 | 0.27862 | 0.14831 | 2.5703 | 3.0949 | 0.82859 | 0.18786 | 5.5655e-10 | 2.3148
188.8076 | 10.7341 | 11.9011 | 36.0676 | 18.035 | 1.8035 | 1132.451 | 0.012896 | 0 | 0.012896 | 0 | 532.4526 | 0 | 0 | 0 | 0 | 0 | 0 | 0 | -84587.9688 | -50845.4693 | -108789.5052 | 0 | 0 | 182839.3058 | 0 | 32123.386 | 242715.6144 | 0 | 0 | -182839.3058 | 210592.2284 | 296673.9551 | 124822.2554 | 41.3346 | 6.1304e-05 | 0.14702 | 0.27862 | 0.14831 | 2.5703 | 3.0949 | 0.82859 | 0.18786 | 5.56e-10 | 2.3183
188.9434 | 10.7475 | 11.8691 | 36.0136 | 18.0576 | 1.8058 | 1134.4345 | 0.012885 | 0 | 0.012885 | 0 | 534.4362 | 0 | 0 | 0 | 0 | 0 | 0 | 0 | -84795.5553 | -50888.35 | -109091.7933 | 0 | 0 | 183405.3983 | 0 | 32180.9098 | 243467.1105 | 0 | 0 | -183405.3983 | 211286.2007 | 297592.517 | 125179.2105 | 41.337 | 6.1412e-05 | 0.14702 | 0.27862 | 0.14831 | 2.5703 | 3.0949 | 0.82859 | 0.18786 | 5.5555e-10 | 2.3212
189.0792 | 10.761 | 11.837 | 35.9596 | 18.0801 | 1.808 | 1136.4199 | 0.012875 | 0 | 0.012875 | 0 | 536.4216 | 0 | 0 | 0 | 0 | 0 | 0 | 0 | -85003.3319 | -50931.27 | -109394.358 | 0 | 0 | 183972.7315 | 0 | 32238.4862 | 244220.2534 | 0 | 0 | -183972.7315 | 211981.7672 | 298513.0919 | 125537.2377 | 41.3392 | 6.1519e-05 | 0.14702 | 0.27862 | 0.14831 | 2.5703 | 3.0949 | 0.82859 | 0.18786 | 5.551e-10 | 2.3241
189.2149 | 10.7744 | 11.8047 | 35.9057 | 18.1027 | 1.8103 | 1138.4071 | 0.012864 | 0 | 0.012864 | 0 | 538.4088 | 0 | 0 | 0 | 0 | 0 | 0 | 0 | -85211.2986 | -50974.2292 | -109697.1997 | 0 | 0 | 184541.3054 | 0 | 32296.1153 | 244975.0436 | 0 | 0 | -184541.3054 | 212678.9283 | 299435.6801 | 125896.3392 | 41.3412 | 6.1627e-05 | 0.14702 | 0.27862 | 0.14831 | 2.5703 | 3.0949 | 0.82859 | 0.18786 | 5.5465e-10 | 2.327
189.3507 | 10.7879 | 11.7722 | 35.852 | 18.1253 | 1.8125 | 1140.3962 | 0.012853 | 0 | 0.012853 | 0 | 540.3978 | 0 | 0 | 0 | 0 | 0 | 0 | 0 | -85419.4558 | -51017.2278 | -110000.3187 | 0 | 0 | 185111.1203 | 0 | 32353.7972 | 245731.4812 | 0 | 0 | -185111.1203 | 213377.684 | 300360.2821 | 126256.5175 | 41.3431 | 6.1735e-05 | 0.14702 | 0.27862 | 0.14831 | 2.5703 | 3.0949 | 0.82859 | 0.18786 | 5.542e-10 | 2.3299
189.6222 | 10.8148 | 11.7069 | 35.7448 | 18.1705 | 1.8171 | 1144.3797 | 0.012832 | 0 | 0.012832 | 0 | 544.3814 | 0 | 0 | 0 | 0 | 0 | 0 | 0 | -85836.3419 | -51103.3431 | -110607.3894 | 0 | 0 | 186254.4738 | 0 | 32469.3195 | 247249.2998 | 0 | 0 | -186254.4738 | 214779.9803 | 302215.5284 | 126980.1148 | 41.3463 | 6.195e-05 | 0.14702 | 0.27862 | 0.14831 | 2.5703 | 3.0949 | 0.82859 | 0.18786 | 5.5329e-10 | 2.3357
189.8937 | 10.8417 | 11.6408 | 35.638 | 18.2158 | 1.8216 | 1148.3705 | 0.012811 | 0 | 0.012811 | 0 | 548.3722 | 0 | 0 | 0 | 0 | 0 | 0 | 0 | -86253.9917 | -51189.6161 | -111215.5721 | 0 | 0 | 187402.7932 | 0 | 32585.0533 | 248773.7107 | 0 | 0 | -187402.7932 | 216188.6574 | 304078.8325 | 127708.0471 | 41.3489 | 6.2166e-05 | 0.14702 | 0.27862 | 0.14831 | 2.5703 | 3.0949 | 0.82859 | 0.18786 | 5.5239e-10 | 2.3415
190.1652 | 10.8686 | 11.5742 | 35.5316 | 18.261 | 1.8261 | 1152.3686 | 0.01279 | 0 | 0.01279 | 0 | 552.3703 | 0 | 0 | 0 | 0 | 0 | 0 | 0 | -86672.4065 | -51276.0471 | -111824.8687 | 0 | 0 | 188556.0793 | 0 | 32700.9991 | 250304.7152 | 0 | 0 | -188556.0793 | 217603.7161 | 305950.1961 | 128440.3332 | 41.3508 | 6.2383e-05 | 0.14702 | 0.27862 | 0.14831 | 2.5703 | 3.0949 | 0.82859 | 0.18786 | 5.5147e-10 | 2.3474
190.4368 | 10.8956 | 11.5069 | 35.4256 | 18.3064 | 1.8306 | 1156.3741 | 0.012769 | 0 | 0.012769 | 0 | 556.3758 | 0 | 0 | 0 | 0 | 0 | 0 | 0 | -87091.5876 | -51362.6364 | -112435.2814 | 0 | 0 | 189714.333 | 0 | 32817.1573 | 251842.3144 | 0 | 0 | -189714.333 | 219025.157 | 307829.6204 | 129176.992 | 41.3521 | 6.26e-05 | 0.14702 | 0.27862 | 0.14831 | 2.5703 | 3.0949 | 0.82859 | 0.18786 | 5.5056e-10 | 2.3532
191.4368 | 10.9951 | 11.2539 | 35.0387 | 18.4736 | 1.8474 | 1171.1895 | 0.012693 | 0 | 0.012693 | 0 | 571.1912 | 0 | 0 | 0 | 0 | 0 | 0 | 0 | -88642.0607 | -51682.9143 | -114693.0844 | 0 | 0 | 194022.9997 | 0 | 33246.8049 | 257562.1353 | 0 | 0 | -194022.9997 | 224315.3305 | 314821.0202 | 131928.1788 | 41.3508 | 6.3402e-05 | 0.14702 | 0.27862 | 0.14831 | 2.5703 | 3.0949 | 0.82859 | 0.18786 | 5.4717e-10 | 2.3747
192.4368 | 11.0949 | 10.9931 | 34.657 | 18.6412 | 1.8641 | 1186.105 | 0.012618 | 0 | 0.012618 | 0 | 586.1068 | 0 | 0 | 0 | 0 | 0 | 0 | 0 | -90203.019 | -52005.3581 | -116966.1559 | 0 | 0 | 198399.0383 | 0 | 33679.3579 | 263371.3953 | 0 | 0 | -198399.0383 | 229692.0373 | 321921.7423 | 134739.8715 | 41.3401 | 6.4209e-05 | 0.14702 | 0.27862 | 0.14831 | 2.5703 | 3.0949 | 0.82859 | 0.18786 | 5.4373e-10 | 2.3962
193.4368 | 11.1949 | 10.7248 | 34.2806 | 18.8091 | 1.8809 | 1201.1215 | 0.012544 | 0 | 0.012544 | 0 | 601.1233 | 0 | 0 | 0 | 0 | 0 | 0 | 0 | -91774.5334 | -52329.9824 | -119254.5992 | 0 | 0 | 202842.3887 | 0 | 34114.8362 | 269270.0142 | 0 | 0 | -202842.3887 | 235155.178 | 329131.6889 | 137613.0084 | 41.3196 | 6.5022e-05 | 0.14702 | 0.27862 | 0.14831 | 2.5703 | 3.0949 | 0.82859 | 0.18786 | 5.4026e-10 | 2.4178
194.4368 | 11.295 | 10.4495 | 33.9092 | 18.9773 | 1.8977 | 1216.2395 | 0.012472 | 0 | 0.012472 | 0 | 616.2414 | 0 | 0 | 0 | 0 | 0 | 0 | 0 | -93356.6754 | -52656.802 | -121558.5184 | 0 | 0 | 207352.9347 | 0 | 34553.2594 | 275257.8382 | 0 | 0 | -207352.9347 | 240704.5788 | 336450.6717 | 140548.5268 | 41.2889 | 6.584e-05 | 0.14702 | 0.27862 | 0.14831 | 2.5703 | 3.0949 | 0.82859 | 0.18786 | 5.3674e-10 | 2.4394
195.4368 | 11.3952 | 10.1677 | 33.5428 | 19.1457 | 1.9146 | 1231.4597 | 0.012401 | 0 | 0.012401 | 0 | 631.4616 | 0 | 0 | 0 | 0 | 0 | 0 | 0 | -94949.5167 | -52985.8318 | -123878.018 | 0 | 0 | 211930.5002 | 0 | 34994.6475 | 281334.6334 | 0 | 0 | -211930.5002 | 246339.9858 | 343878.405 | 143547.3618 | 41.2476 | 6.6664e-05 | 0.14702 | 0.27862 | 0.14831 | 2.5703 | 3.0949 | 0.82859 | 0.18786 | 5.3318e-10 | 2.4611
196.4368 | 11.4955 | 9.8797 | 33.1813 | 19.3142 | 1.9314 | 1246.7828 | 0.012332 | 0 | 0.012332 | 0 | 646.7849 | 0 | 0 | 0 | 0 | 0 | 0 | 0 | -96553.1297 | -53317.0867 | -126213.2035 | 0 | 0 | 216574.8441 | 0 | 35439.0206 | 287500.0794 | 0 | 0 | -216574.8441 | 252061.0589 | 351414.4973 | 146610.4456 | 41.1952 | 6.7494e-05 | 0.14702 | 0.27862 | 0.14831 | 2.5703 | 3.0949 | 0.82859 | 0.18786 | 5.2958e-10 | 2.4827
197.4368 | 11.5958 | 9.586 | 32.8246 | 19.4827 | 1.9483 | 1262.2096 | 0.012263 | 0 | 0.012263 | 0 | 662.2117 | 0 | 0 | 0 | 0 | 0 | 0 | 0 | -98167.5873 | -53650.5817 | -128564.1809 | 0 | 0 | 221285.6543 | 0 | 35886.3987 | 293753.7622 | 0 | 0 | -221285.6543 | 257867.3635 | 359058.4422 | 149738.7068 | 41.1314 | 6.8329e-05 | 0.14702 | 0.27862 | 0.14831 | 2.5703 | 3.0949 | 0.82859 | 0.18786 | 5.2594e-10 | 2.5044
198.4368 | 11.696 | 9.287 | 32.4726 | 19.6511 | 1.9651 | 1277.7407 | 0.012196 | 0 | 0.012196 | 0 | 677.7428 | 0 | 0 | 0 | 0 | 0 | 0 | 0 | -99792.9628 | -53986.332 | -130931.0569 | 0 | 0 | 226062.5416 | 0 | 36336.8023 | 300095.165 | 0 | 0 | -226062.5416 | 263758.3627 | 366809.6083 | 152933.0687 | 41.0555 | 6.917e-05 | 0.14702 | 0.27862 | 0.14831 | 2.5703 | 3.0949 | 0.82859 | 0.18786 | 5.2224e-10 | 2.5261
199.4368 | 11.7962 | 8.9833 | 32.1254 | 19.8194 | 1.9819 | 1293.3768 | 0.01213 | 0 | 0.01213 | 0 | 693.379 | 0 | 0 | 0 | 0 | 0 | 0 | 0 | -101429.3301 | -54324.3528 | -133313.9392 | 0 | 0 | 230905.0321 | 0 | 36790.2517 | 306523.6587 | 0 | 0 | -230905.0321 | 269733.4069 | 374667.2266 | 156194.449 | 40.9672 | 7.0016e-05 | 0.14702 | 0.27862 | 0.14831 | 2.5703 | 3.0949 | 0.82859 | 0.18786 | 5.185e-10 | 2.5477
200.4368 | 11.8962 | 8.6753 | 31.7827 | 19.9875 | 1.9987 | 1309.1187 | 0.012065 | 0 | 0.012065 | 0 | 709.121 | 0 | 0 | 0 | 0 | 0 | 0 | 0 | -103076.7634 | -54664.6596 | -135712.9359 | 0 | 0 | 235812.5588 | 0 | 37246.7677 | 313038.4904 | 0 | 0 | -235812.5588 | 275791.7227 | 382630.3768 | 159523.7579 | 40.8656 | 7.0868e-05 | 0.14702 | 0.27862 | 0.14831 | 2.5703 | 3.0949 | 0.82859 | 0.18786 | 5.147e-10 | 2.5693
201.4368 | 11.996 | 8.3634 | 31.4446 | 20.1551 | 2.0155 | 1324.967 | 0.012002 | 0 | 0.012002 | 0 | 724.9693 | 0 | 0 | 0 | 0 | 0 | 0 | 0 | -104735.3377 | -55007.2677 | -138128.156 | 0 | 0 | 240784.4513 | 0 | 37706.3709 | 319638.7703 | 0 | 0 | -240784.4513 | 281932.3994 | 390697.9712 | 162921.8971 | 40.7502 | 7.1726e-05 | 0.14702 | 0.27862 | 0.14831 | 2.5703 | 3.0949 | 0.82859 | 0.18786 | 5.1085e-10 | 2.5908
202.4368 | 12.0955 | 8.0481 | 31.111 | 20.3224 | 2.0322 | 1340.9225 | 0.011939 | 0 | 0.011939 | 0 | 740.9249 | 0 | 0 | 0 | 0 | 0 | 0 | 0 | -106405.1282 | -55352.1927 | -140559.7093 | 0 | 0 | 245819.9247 | 0 | 38169.0822 | 326323.4562 | 0 | 0 | -245819.9247 | 288154.3741 | 398868.7361 | 166389.7582 | 40.6202 | 7.259e-05 | 0.14702 | 0.27862 | 0.14831 | 2.5703 | 3.0949 | 0.82859 | 0.18786 | 5.0693e-10 | 2.6123
203.4368 | 12.1947 | 7.73 | 30.7818 | 20.4891 | 2.0489 | 1356.9859 | 0.011877 | 0 | 0.011877 | 0 | 756.9884 | 0 | 0 | 0 | 0 | 0 | 0 | 0 | -108086.2109 | -55699.4503 | -143007.7062 | 0 | 0 | 250918.0657 | 0 | 38634.9226 | 333091.3358 | 0 | 0 | -250918.0657 | 294456.4132 | 407141.1894 | 169928.2209 | 40.4747 | 7.346e-05 | 0.14702 | 0.27862 | 0.14831 | 2.5703 | 3.0949 | 0.82859 | 0.18786 | 5.0295e-10 | 2.6338
204.4368 | 12.2935 | 7.4096 | 30.4571 | 20.6551 | 2.0655 | 1373.158 | 0.011817 | 0 | 0.011817 | 0 | 773.1605 | 0 | 0 | 0 | 0 | 0 | 0 | 0 | -109778.662 | -56049.0562 | -145472.2579 | 0 | 0 | 256077.8171 | 0 | 39103.9133 | 339941.0055 | 0 | 0 | -256077.8171 | 300837.0922 | 415513.6157 | 173538.1512 | 40.3127 | 7.4335e-05 | 0.14702 | 0.27862 | 0.14831 | 2.5703 | 3.0949 | 0.82859 | 0.18786 | 4.989e-10 | 2.6551
205.4368 | 12.3919 | 7.0874 | 30.1367 | 20.8203 | 2.082 | 1389.4394 | 0.011757 | 0 | 0.011757 | 0 | 789.4419 | 0 | 0 | 0 | 0 | 0 | 0 | 0 | -111482.5584 | -56401.0264 | -147953.4763 | 0 | 0 | 261297.9595 | 0 | 39576.0756 | 346870.8465 | 0 | 0 | -261297.9595 | 307294.7709 | 423984.0363 | 177220.3993 | 40.1332 | 7.5216e-05 | 0.14702 | 0.27862 | 0.14831 | 2.5703 | 3.0949 | 0.82859 | 0.18786 | 4.9477e-10 | 2.6763
206.4368 | 12.4897 | 6.764 | 29.8207 | 20.9846 | 2.0985 | 1405.8309 | 0.011699 | 0 | 0.011699 | 0 | 805.8335 | 0 | 0 | 0 | 0 | 0 | 0 | 0 | -113197.9776 | -56755.3769 | -150451.4742 | 0 | 0 | 266577.0896 | 0 | 40051.4309 | 353878.9957 | 0 | 0 | -266577.0896 | 313827.5648 | 432550.1739 | 180975.7971 | 39.9348 | 7.6104e-05 | 0.14702 | 0.27862 | 0.14831 | 2.5703 | 3.0949 | 0.82859 | 0.18786 | 4.9056e-10 | 2.6975
207.4368 | 12.5868 | 6.44 | 29.509 | 21.1479 | 2.1148 | 1422.3332 | 0.011641 | 0 | 0.011641 | 0 | 822.3359 | 0 | 0 | 0 | 0 | 0 | 0 | 0 | -114924.9975 | -57112.1236 | -152966.365 | 0 | 0 | 271913.5949 | 0 | 40530.0009 | 360963.3127 | 0 | 0 | -271913.5949 | 320433.3118 | 441209.4121 | 184805.1557 | 39.716 | 7.6997e-05 | 0.14702 | 0.27862 | 0.14831 | 2.5703 | 3.0949 | 0.82859 | 0.18786 | 4.8625e-10 | 2.7184
208.4368 | 12.6833 | 6.1161 | 29.2017 | 21.3099 | 2.131 | 1438.9472 | 0.011585 | 0 | 0.011585 | 0 | 838.9499 | 0 | 0 | 0 | 0 | 0 | 0 | 0 | -116663.6965 | -57471.2829 | -155498.263 | 0 | 0 | 277305.6245 | 0 | 41011.8073 | 368121.34 | 0 | 0 | -277305.6245 | 327109.5327 | 449958.7473 | 188709.2619 | 39.4754 | 7.7896e-05 | 0.14702 | 0.27862 | 0.14831 | 2.5703 | 3.0949 | 0.82859 | 0.18786 | 4.8183e-10 | 2.7393
209.4368 | 12.7789 | 5.7929 | 28.8987 | 21.4705 | 2.1471 | 1455.6735 | 0.011529 | 0 | 0.011529 | 0 | 855.6763 | 0 | 0 | 0 | 0 | 0 | 0 | 0 | -118414.1536 | -57832.871 | -158047.2832 | 0 | 0 | 282751.0539 | 0 | 41496.8719 | 375350.2573 | 0 | 0 | -282751.0539 | 333853.3855 | 458794.7322 | 192688.8749 | 39.2108 | 7.8802e-05 | 0.14702 | 0.27862 | 0.14831 | 2.5703 | 3.0949 | 0.82859 | 0.18786 | 4.7728e-10 | 2.7599
210.4368 | 12.8736 | 5.4712 | 28.6 | 21.6296 | 2.163 | 1472.5129 | 0.011474 | 0 | 0.011474 | 0 | 872.5158 | 0 | 0 | 0 | 0 | 0 | 0 | 0 | -120176.4483 | -58196.9044 | -160613.5413 | 0 | 0 | 288247.4454 | 0 | 41985.2168 | 382646.8284 | 0 | 0 | -288247.4454 | 340661.6116 | 467713.4109 | 196744.7222 | 38.9202 | 7.9714e-05 | 0.14702 | 0.27862 | 0.14831 | 2.5703 | 3.0949 | 0.82859 | 0.18786 | 4.7261e-10 | 2.7804
211.4368 | 12.9672 | 5.1518 | 28.3058 | 21.787 | 2.1787 | 1489.4662 | 0.011421 | 0 | 0.011421 | 0 | 889.4691 | 0 | 0 | 0 | 0 | 0 | 0 | 0 | -121950.6608 | -58563.3997 | -163197.154 | 0 | 0 | 293792.0008 | 0 | 42476.8641 | 390007.3384 | 0 | 0 | -293792.0008 | 347530.4743 | 476710.2429 | 200877.4949 | 38.6012 | 8.0631e-05 | 0.14702 | 0.27862 | 0.14831 | 2.5703 | 3.0949 | 0.82859 | 0.18786 | 4.6777e-10 | 2.8006
212.4368 | 13.0597 | 4.8356 | 28.0159 | 21.9423 | 2.1942 | 1506.5341 | 0.011367 | 0 | 0.011367 | 0 | 906.5371 | 0 | 0 | 0 | 0 | 0 | 0 | 0 | -123736.8714 | -58932.3733 | -165798.2387 | 0 | 0 | 299381.5081 | 0 | 42971.8363 | 397427.5234 | 0 | 0 | -299381.5081 | 354455.687 | 485780.0163 | 205087.8422 | 38.2507 | 8.1555e-05 | 0.14702 | 0.27862 | 0.14831 | 2.5703 | 3.0949 | 0.82859 | 0.18786 | 4.6277e-10 | 2.8206
213.4368 | 13.1508 | 4.5234 | 27.7305 | 22.0955 | 2.2095 | 1523.7175 | 0.011315 | 0 | 0.011315 | 0 | 923.7206 | 0 | 0 | 0 | 0 | 0 | 0 | 0 | -125535.1615 | -59303.8422 | -168416.9134 | 0 | 0 | 305012.281 | 0 | 43470.1558 | 404902.4894 | 0 | 0 | -305012.281 | 361432.3336 | 494916.7491 | 209376.3653 | 37.8658 | 8.2485e-05 | 0.14702 | 0.27862 | 0.14831 | 2.5703 | 3.0949 | 0.82859 | 0.18786 | 4.5756e-10 | 2.8403
214.4368 | 13.2405 | 4.2165 | 27.4496 | 22.2462 | 2.2246 | 1541.017 | 0.011264 | 0 | 0.011264 | 0 | 941.0202 | 0 | 0 | 0 | 0 | 0 | 0 | 0 | -127345.6127 | -59677.8232 | -171053.2971 | 0 | 0 | 310680.0919 | 0 | 43971.8452 | 412426.6241 | 0 | 0 | -310680.0919 | 368454.7789 | 504113.5814 | 213743.6105 | 37.4428 | 8.3422e-05 | 0.14702 | 0.27862 | 0.14831 | 2.5703 | 3.0949 | 0.82859 | 0.18786 | 4.5212e-10 | 2.8596
215.4368 | 13.3285 | 3.9159 | 27.1734 | 22.394 | 2.2394 | 1558.4336 | 0.011213 | 0 | 0.011213 | 0 | 958.4368 | 0 | 0 | 0 | 0 | 0 | 0 | 0 | -129168.3072 | -60054.3333 | -173707.5096 | 0 | 0 | 316380.1011 | 0 | 44476.9273 | 419993.5024 | 0 | 0 | -316380.1011 | 375516.5751 | 513362.6597 | 218190.061 | 36.9779 | 8.4365e-05 | 0.14702 | 0.27862 | 0.14831 | 2.5703 | 3.0949 | 0.82859 | 0.18786 | 4.4643e-10 | 2.8786
215.4855 | 13.3328 | 3.9014 | 27.1601 | 22.4012 | 2.2401 | 1559.2851 | 0.011211 | 0 | 0.011211 | 0 | 959.2884 | 0 | 0 | 0 | 0 | 0 | 0 | 0 | -129257.4231 | -60072.7417 | -173837.2803 | 0 | 0 | 316658.5595 | 0 | 44501.622 | 420363.1617 | 0 | 0 | -316658.5595 | 375861.5397 | 513814.4982 | 218408.7222 | 36.9541 | 8.4411e-05 | 0.14702 | 0.27862 | 0.14831 | 2.5703 | 3.0949 | 0.82859 | 0.18786 | 4.4615e-10 | 2.8796
215.5342 | 13.337 | 3.887 | 27.1467 | 22.4083 | 2.2408 | 1560.137 | 0.011209 | 0 | 0.011209 | 0 | 960.1402 | 0 | 0 | 0 | 0 | 0 | 0 | 0 | -129346.5682 | -60091.1562 | -173967.0936 | 0 | 0 | 316937.0809 | 0 | 44526.3248 | 420732.9044 | 0 | 0 | -316937.0809 | 376206.5797 | 514266.4389 | 218627.5724 | 36.9302 | 8.4457e-05 | 0.14702 | 0.27862 | 0.14831 | 2.5703 | 3.0949 | 0.82859 | 0.18786 | 4.4586e-10 | 2.8805
215.5829 | 13.3412 | 3.8725 | 27.1334 | 22.4154 | 2.2415 | 1560.9891 | 0.011206 | 0 | 0.011206 | 0 | 960.9923 | 0 | 0 | 0 | 0 | 0 | 0 | 0 | -129435.7426 | -60109.5768 | -174096.9496 | 0 | 0 | 317215.6645 | 0 | 44551.0356 | 421102.7298 | 0 | 0 | -317215.6645 | 376551.6942 | 514718.4805 | 218846.6118 | 36.9061 | 8.4503e-05 | 0.14702 | 0.27862 | 0.14831 | 2.5703 | 3.0949 | 0.82859 | 0.18786 | 4.4558e-10 | 2.8814
215.6316 | 13.3455 | 3.8581 | 27.1201 | 22.4225 | 2.2423 | 1561.8414 | 0.011204 | 0 | 0.011204 | 0 | 961.8447 | 0 | 0 | 0 | 0 | 0 | 0 | 0 | -129524.9463 | -60128.0034 | -174226.8482 | 0 | 0 | 317494.3096 | 0 | 44575.7546 | 421472.6369 | 0 | 0 | -317494.3096 | 376896.8823 | 515170.622 | 219065.8402 | 36.882 | 8.4549e-05 | 0.14702 | 0.27862 | 0.14831 | 2.5703 | 3.0949 | 0.82859 | 0.18786 | 4.4529e-10 | 2.8823
215.6804 | 13.3497 | 3.8437 | 27.1068 | 22.4296 | 2.243 | 1562.6943 | 0.011201 | 5.1374e-06 | 0.011206 | 0 | 962.6973 | 0.00019557 | 0 | 0 | 0 | 0 | 0 | 0 | -129614.1792 | -60146.4361 | -174356.7895 | 0 | 0 | 317773.0157 | 0 | 44600.4818 | 421842.4019 | 0 | 0 | -317773.0157 | 377241.9202 | 515622.8624 | 219285.2579 | 36.8578 | 8.4595e-05 | 0.14702 | 0.27862 | 0.14831 | 2.5703 | 3.0949 | 0.82859 | 0.18786 | 4.45e-10 | 2.8832
215.7291 | 13.3539 | 3.8294 | 27.0935 | 22.4367 | 2.2437 | 1563.5479 | 0.011199 | 1.4728e-05 | 0.011213 | 0 | 963.5503 | 0.00095209 | 0 | 0 | 0 | 0 | 0 | 0 | -129703.4415 | -60164.8748 | -174486.7735 | 0 | 0 | 318051.7824 | 0 | 44625.217 | 422211.6077 | 0 | 0 | -318051.7824 | 377586.3907 | 516075.201 | 219504.8648 | 36.8336 | 8.4642e-05 | 0.14702 | 0.27862 | 0.14831 | 2.5703 | 3.0949 | 0.82859 | 0.18786 | 4.4472e-10 | 2.8841
215.7778 | 13.3581 | 3.815 | 27.0802 | 22.4438 | 2.2444 | 1564.4026 | 0.011196 | 2.3609e-05 | 0.01122 | 0 | 964.4035 | 0.0024127 | 0 | 0 | 0 | 0 | 0 | 0 | -129792.7331 | -60183.3196 | -174616.8001 | 0 | 0 | 318330.6096 | 0 | 44649.9604 | 422580.0908 | 0 | 0 | -318330.6096 | 377930.1304 | 516527.6378 | 219724.661 | 36.8093 | 8.4688e-05 | 0.14702 | 0.27862 | 0.14831 | 2.5703 | 3.0949 | 0.82859 | 0.18786 | 4.4443e-10 | 2.885
215.8265 | 13.3623 | 3.8007 | 27.0669 | 22.4508 | 2.2451 | 1565.2582 | 0.011194 | 3.1888e-05 | 0.011226 | 0 | 965.257 | 0.0045283 | 0 | 0 | 0 | 0 | 0 | 0 | -129882.054 | -60201.7704 | -174746.8695 | 0 | 0 | 318609.4971 | 0 | 44674.7118 | 422947.9073 | 0 | 0 | -318609.4971 | 378273.1954 | 516980.1727 | 219944.6464 | 36.785 | 8.4734e-05 | 0.14702 | 0.27862 | 0.14831 | 2.5703 | 3.0949 | 0.82859 | 0.18786 | 4.4414e-10 | 2.8859
215.9214 | 13.3704 | 3.7728 | 27.041 | 22.4645 | 2.2464 | 1566.9276 | 0.011189 | 4.6431e-05 | 0.011236 | 0 | 966.9205 | 0.010349 | 0 | 0 | 0 | 0 | 0 | 0 | -130056.1435 | -60237.7317 | -175000.379 | 0 | 0 | 319152.9681 | 0 | 44722.9533 | 423662.738 | 0 | 0 | -319152.9681 | 378939.7847 | 517862.0318 | 220373.7417 | 36.7376 | 8.4825e-05 | 0.14702 | 0.27862 | 0.14831 | 2.5703 | 3.0949 | 0.82859 | 0.18786 | 4.4359e-10 | 2.8877
216.0163 | 13.3785 | 3.745 | 27.0152 | 22.4781 | 2.2478 | 1568.6 | 0.011184 | 5.9079e-05 | 0.011243 | 0 | 968.585 | 0.0182 | 0 | 0 | 0 | 0 | 0 | 0 | -130230.3443 | -60273.7159 | -175254.0507 | 0 | 0 | 319696.6664 | 0 | 44771.2257 | 424375.5567 | 0 | 0 | -319696.6664 | 379604.331 | 518744.2597 | 220803.5559 | 36.69 | 8.4915e-05 | 0.14702 | 0.27862 | 0.14831 | 2.5703 | 3.0949 | 0.82859 | 0.18786 | 4.4303e-10 | 2.8894
216.1112 | 13.3866 | 3.7172 | 26.9893 | 22.4917 | 2.2492 | 1570.2753 | 0.01118 | 7.0085e-05 | 0.01125 | 0 | 970.2507 | 0.02782 | 0 | 0 | 0 | 0 | 0 | 0 | -130404.6566 | -60309.7233 | -175507.8847 | 0 | 0 | 320240.59 | 0 | 44819.5289 | 425086.656 | 0 | 0 | -320240.59 | 380267.1271 | 519626.8531 | 221234.0892 | 36.6422 | 8.5006e-05 | 0.14702 | 0.27862 | 0.14831 | 2.5703 | 3.0949 | 0.82859 | 0.18786 | 4.4247e-10 | 2.8912
216.2062 | 13.3947 | 3.6895 | 26.9634 | 22.5052 | 2.2505 | 1571.9532 | 0.011175 | 7.9658e-05 | 0.011254 | 0 | 971.9174 | 0.038985 | 0 | 0 | 0 | 0 | 0 | 0 | -130579.0805 | -60345.7536 | -175761.8812 | 0 | 0 | 320784.7365 | 0 | 44867.863 | 425796.2899 | 0 | 0 | -320784.7365 | 380928.4268 | 520509.8081 | 221665.342 | 36.5941 | 8.5097e-05 | 0.14702 | 0.27862 | 0.14831 | 2.5703 | 3.0949 | 0.82859 | 0.18786 | 4.4191e-10 | 2.8929
216.3736 | 13.4088 | 3.6409 | 26.9179 | 22.5289 | 2.2529 | 1574.9181 | 0.011166 | 9.3602e-05 | 0.01126 | 0 | 974.8594 | 0.061803 | 0 | 0 | 0 | 0 | 0 | 0 | -130886.9766 | -60409.3551 | -176210.2403 | 0 | 0 | 321744.9574 | 0 | 44953.1833 | 427044.9826 | 0 | 0 | -321744.9574 | 382091.7993 | 522067.9031 | 222427.679 | 36.5087 | 8.5257e-05 | 0.14702 | 0.27862 | 0.14831 | 2.5703 | 3.0949 | 0.82859 | 0.18786 | 4.4093e-10 | 2.896
216.5409 | 13.4228 | 3.5925 | 26.8724 | 22.5525 | 2.2552 | 1577.8897 | 0.011158 | 0.0001045 | 0.011262 | 0 | 977.8048 | 0.087942 | 0 | 0 | 0 | 0 | 0 | 0 | -131195.2203 | -60473.0283 | -176659.1056 | 0 | 0 | 322705.8426 | 0 | 45038.5999 | 428290.7712 | 0 | 0 | -322705.8426 | 383252.1713 | 523627.0758 | 223192.2564 | 36.4222 | 8.5418e-05 | 0.14702 | 0.27862 | 0.14831 | 2.5703 | 3.0949 | 0.82859 | 0.18786 | 4.3994e-10 | 2.899
216.7083 | 13.4368 | 3.5443 | 26.827 | 22.5759 | 2.2576 | 1580.8672 | 0.011149 | 0.00011298 | 0.011262 | 0 | 980.7536 | 0.11669 | 0 | 0 | 0 | 0 | 0 | 0 | -131503.8119 | -60536.7734 | -177108.4775 | 0 | 0 | 323667.3694 | 0 | 45124.1129 | 429534.4345 | 0 | 0 | -323667.3694 | 384410.3216 | 525187.2897 | 223959.0757 | 36.3346 | 8.5579e-05 | 0.14702 | 0.27862 | 0.14831 | 2.5703 | 3.0949 | 0.82859 | 0.18786 | 4.3894e-10 | 2.902
216.8757 | 13.4507 | 3.4963 | 26.7817 | 22.5993 | 2.2599 | 1583.8501 | 0.011141 | 0.00011958 | 0.011261 | 0 | 983.7056 | 0.14749 | 0 | 0 | 0 | 0 | 0 | 0 | -131812.7519 | -60600.5905 | -177558.3567 | 0 | 0 | 324629.5128 | 0 | 45209.7225 | 430776.5772 | 0 | 0 | -324629.5128 | 385566.8547 | 526748.5039 | 224728.1384 | 36.2458 | 8.5741e-05 | 0.14702 | 0.27862 | 0.14831 | 2.5703 | 3.0949 | 0.82859 | 0.18786 | 4.3793e-10 | 2.905
217.0431 | 13.4645 | 3.4486 | 26.7365 | 22.6225 | 2.2622 | 1586.838 | 0.011133 | 0.0001247 | 0.011257 | 0 | 986.661 | 0.1799 | 0 | 0 | 0 | 0 | 0 | 0 | -132122.0406 | -60664.4796 | -178008.7437 | 0 | 0 | 325592.245 | 0 | 45295.4287 | 432017.6633 | 0 | 0 | -325592.245 | 386722.2346 | 528310.6736 | 225499.4459 | 36.1557 | 8.5902e-05 | 0.14702 | 0.27862 | 0.14831 | 2.5703 | 3.0949 | 0.82859 | 0.18786 | 4.3692e-10 | 2.908
217.2901 | 13.4847 | 3.3787 | 26.6701 | 22.6565 | 2.2657 | 1591.2541 | 0.01112 | 0.00013019 | 0.01125 | 0 | 991.0271 | 0.22992 | 0 | 0 | 0 | 0 | 0 | 0 | -132578.9653 | -60758.8655 | -178674.1186 | 0 | 0 | 327013.5509 | 0 | 45422.0459 | 433847.4456 | 0 | 0 | -327013.5509 | 388425.3997 | 530616.9439 | 226641.441 | 36.0201 | 8.6141e-05 | 0.14702 | 0.27862 | 0.14831 | 2.5703 | 3.0949 | 0.82859 | 0.18786 | 4.3541e-10 | 2.9124
217.537 | 13.5048 | 3.3094 | 26.604 | 22.6903 | 2.269 | 1595.6795 | 0.011108 | 0.00013389 | 0.011242 | 0 | 995.4005 | 0.28188 | 0 | 0 | 0 | 0 | 0 | 0 | -133036.651 | -60853.4086 | -179340.6018 | 0 | 0 | 328435.9716 | 0 | 45548.874 | 435676.4867 | 0 | 0 | -328435.9716 | 390127.6127 | 532925.0233 | 227788.3287 | 35.8813 | 8.6381e-05 | 0.14702 | 0.27862 | 0.14831 | 2.5703 | 3.0949 | 0.82859 | 0.18786 | 4.3388e-10 | 2.9167
217.784 | 13.5248 | 3.2406 | 26.5381 | 22.7239 | 2.2724 | 1600.1135 | 0.011095 | 0.00013632 | 0.011232 | 0 | 999.7812 | 0.33519 | 0 | 0 | 0 | 0 | 0 | 0 | -133495.0992 | -60948.1093 | -180008.1952 | 0 | 0 | 329859.3989 | 0 | 45675.9134 | 437505.3215 | 0 | 0 | -329859.3989 | 391829.4082 | 535234.7358 | 228940.1127 | 35.7392 | 8.6621e-05 | 0.14702 | 0.27862 | 0.14831 | 2.5703 | 3.0949 | 0.82859 | 0.18786 | 4.3233e-10 | 2.921
218.0309 | 13.5446 | 3.1725 | 26.4725 | 22.7572 | 2.2757 | 1604.5558 | 0.011083 | 0.00013785 | 0.011221 | 0 | 1004.1691 | 0.38943 | 0 | 0 | 0 | 0 | 0 | 0 | -133954.311 | -61042.9677 | -180676.9007 | 0 | 0 | 331283.7184 | 0 | 45803.1644 | 439334.2792 | 0 | 0 | -331283.7184 | 393531.1149 | 537545.8958 | 230096.7962 | 35.5936 | 8.6862e-05 | 0.14702 | 0.27862 | 0.14831 | 2.5703 | 3.0949 | 0.82859 | 0.18786 | 4.3075e-10 | 2.9253
218.2779 | 13.5643 | 3.105 | 26.4072 | 22.7902 | 2.279 | 1609.0059 | 0.011071 | 0.00013874 | 0.01121 | 0 | 1008.5644 | 0.44431 | 0 | 0 | 0 | 0 | 0 | 0 | -134414.2878 | -61137.9841 | -181346.7201 | 0 | 0 | 332708.8105 | 0 | 45930.6273 | 441163.5424 | 0 | 0 | -332708.8105 | 395232.9151 | 539858.3096 | 231258.3821 | 35.4444 | 8.7102e-05 | 0.14702 | 0.27862 | 0.14831 | 2.5703 | 3.0949 | 0.82859 | 0.18786 | 4.2915e-10 | 2.9296
218.5951 | 13.5894 | 3.0193 | 26.3239 | 22.8324 | 2.2832 | 1614.7337 | 0.011055 | 0.00013924 | 0.011194 | 0 | 1014.2211 | 0.51538 | 0 | 0 | 0 | 0 | 0 | 0 | -135006.2731 | -61260.2692 | -182208.7706 | 0 | 0 | 334540.33 | 0 | 46094.6708 | 443513.8798 | 0 | 0 | -334540.33 | 397419.209 | 542830.2093 | 232757.6884 | 35.2472 | 8.7413e-05 | 0.14702 | 0.27862 | 0.14831 | 2.5703 | 3.0949 | 0.82859 | 0.18786 | 4.2706e-10 | 2.935
218.9123 | 13.6142 | 2.9348 | 26.241 | 22.874 | 2.2874 | 1620.4739 | 0.01104 | 0.00013924 | 0.011179 | 0 | 1019.8899 | 0.58682 | 0 | 0 | 0 | 0 | 0 | 0 | -135599.5254 | -61382.8161 | -183072.6662 | 0 | 0 | 336372.6459 | 0 | 46259.0654 | 445864.8412 | 0 | 0 | -336372.6459 | 399605.7758 | 545803.4009 | 234265.0921 | 35.0439 | 8.7723e-05 | 0.14702 | 0.27862 | 0.14831 | 2.5703 | 3.0949 | 0.82859 | 0.18786 | 4.2492e-10 | 2.9403
219.2295 | 13.6388 | 2.8515 | 26.1586 | 22.9153 | 2.2915 | 1626.2265 | 0.011024 | 0.00013889 | 0.011163 | 0 | 1025.5708 | 0.65844 | 0 | 0 | 0 | 0 | 0 | 0 | -136194.0475 | -61505.6252 | -183938.4107 | 0 | 0 | 338205.4744 | 0 | 46423.8119 | 448216.2974 | 0 | 0 | -338205.4744 | 401792.4855 | 548777.4242 | 235780.5959 | 34.8341 | 8.8035e-05 | 0.14702 | 0.27862 | 0.14831 | 2.5703 | 3.0949 | 0.82859 | 0.18786 | 4.2274e-10 | 2.9456
219.5467 | 13.663 | 2.7695 | 26.0769 | 22.9561 | 2.2956 | 1631.9912 | 0.011009 | 0.00013831 | 0.011147 | 0 | 1031.2638 | 0.73006 | 0 | 0 | 0 | 0 | 0 | 0 | -136789.8419 | -61628.6972 | -184806.0081 | 0 | 0 | 340038.5226 | 0 | 46588.9109 | 450568.0294 | 0 | 0 | -340038.5226 | 403979.1184 | 551751.8039 | 237304.2016 | 34.6178 | 8.8347e-05 | 0.14702 | 0.27862 | 0.14831 | 2.5703 | 3.0949 | 0.82859 | 0.18786 | 4.2052e-10 | 2.9509
219.8639 | 13.6871 | 2.6889 | 25.9956 | 22.9965 | 2.2996 | 1637.768 | 0.010993 | 0.00013756 | 0.011131 | 0 | 1036.9691 | 0.80159 | 0 | 0 | 0 | 0 | 0 | 0 | -137386.9116 | -61752.0325 | -185675.4625 | 0 | 0 | 341871.4889 | 0 | 46754.3633 | 452919.7576 | 0 | 0 | -341871.4889 | 406165.3943 | 554726.0503 | 238835.9093 | 34.395 | 8.8659e-05 | 0.14702 | 0.27862 | 0.14831 | 2.5703 | 3.0949 | 0.82859 | 0.18786 | 4.1825e-10 | 2.9561
220.2557 | 13.7163 | 2.5913 | 25.896 | 23.0456 | 2.3046 | 1644.9197 | 0.010975 | 0.00013645 | 0.011111 | 0 | 1044.0327 | 0.8897 | 0 | 0 | 0 | 0 | 0 | 0 | -138126.1368 | -61904.7327 | -186751.9242 | 0 | 0 | 344134.8561 | 0 | 46959.2081 | 455823.9553 | 0 | 0 | -344134.8561 | 408864.7472 | 558398.6828 | 240738.9552 | 34.1106 | 8.9047e-05 | 0.14702 | 0.27862 | 0.14831 | 2.5703 | 3.0949 | 0.82859 | 0.18786 | 4.1537e-10 | 2.9624
220.6475 | 13.7451 | 2.496 | 25.7973 | 23.094 | 2.3094 | 1652.0897 | 0.010956 | 0.00013519 | 0.011091 | 0 | 1051.115 | 0.97742 | 0 | 0 | 0 | 0 | 0 | 0 | -138867.3167 | -62057.8366 | -187831.2323 | 0 | 0 | 346397.0292 | 0 | 47164.5945 | 458727.0018 | 0 | 0 | -346397.0292 | 411562.4072 | 562069.3773 | 242654.3548 | 33.8162 | 8.9435e-05 | 0.14702 | 0.27862 | 0.14831 | 2.5703 | 3.0949 | 0.82859 | 0.18786 | 4.1243e-10 | 2.9686
221.0394 | 13.7735 | 2.403 | 25.6994 | 23.1417 | 2.3142 | 1659.278 | 0.010937 | 0.0001338 | 0.011071 | 0 | 1058.216 | 1.0647 | 0 | 0 | 0 | 0 | 0 | 0 | -139610.4564 | -62211.3454 | -188913.3942 | 0 | 0 | 348657.4 | 0 | 47370.5241 | 461628.1987 | 0 | 0 | -348657.4 | 414257.6746 | 565737.1468 | 244582.0997 | 33.5116 | 8.9824e-05 | 0.14702 | 0.27862 | 0.14831 | 2.5703 | 3.0949 | 0.82859 | 0.18786 | 4.0942e-10 | 2.9747
221.4312 | 13.8013 | 2.3126 | 25.6025 | 23.1885 | 2.3188 | 1666.4845 | 0.010919 | 0.00013231 | 0.011051 | 0 | 1065.3358 | 1.1514 | 0 | 0 | 0 | 0 | 0 | 0 | -140355.5611 | -62365.26 | -189998.4177 | 0 | 0 | 350915.3525 | 0 | 47576.9981 | 464526.8221 | 0 | 0 | -350915.3525 | 416949.824 | 569400.992 | 246522.1784 | 33.1972 | 9.0214e-05 | 0.14702 | 0.27862 | 0.14831 | 2.5703 | 3.0949 | 0.82859 | 0.18786 | 4.0633e-10 | 2.9808
221.8294 | 13.8291 | 2.2234 | 25.5049 | 23.2352 | 2.3235 | 1673.8275 | 0.0109 | 0.00013069 | 0.011031 | 0 | 1072.5914 | 1.2388 | 0 | 0 | 0 | 0 | 0 | 0 | -141114.8797 | -62522.1108 | -191104.1393 | 0 | 0 | 353207.1437 | 0 | 47787.4109 | 467469.4913 | 0 | 0 | -353207.1437 | 419682.0804 | 573119.7447 | 248506.6329 | 32.8678 | 9.0612e-05 | 0.14702 | 0.27862 | 0.14831 | 2.5703 | 3.0949 | 0.82859 | 0.18786 | 4.0313e-10 | 2.9868
222.2276 | 13.8564 | 2.137 | 25.4082 | 23.2809 | 2.3281 | 1681.1894 | 0.010881 | 0.00012897 | 0.01101 | 0 | 1079.8665 | 1.3255 | 0 | 0 | 0 | 0 | 0 | 0 | -141876.2389 | -62679.3832 | -192212.8325 | 0 | 0 | 355495.1523 | 0 | 47998.3891 | 470407.973 | 0 | 0 | -355495.1523 | 422409.5839 | 576832.3591 | 250503.7937 | 32.5289 | 9.101e-05 | 0.14702 | 0.27862 | 0.14831 | 2.5703 | 3.0949 | 0.82859 | 0.18786 | 3.9986e-10 | 2.9926
222.6258 | 13.8831 | 2.0537 | 25.3125 | 23.3258 | 2.3326 | 1688.57 | 0.010863 | 0.00012715 | 0.01099 | 0 | 1087.1612 | 1.4115 | 0 | 0 | 0 | 0 | 0 | 0 | -142639.6442 | -62837.0781 | -193324.5054 | 0 | 0 | 357778.7435 | 0 | 48209.9344 | 473341.5067 | 0 | 0 | -357778.7435 | 425131.5723 | 580537.8051 | 252513.6381 | 32.1812 | 9.141e-05 | 0.14702 | 0.27862 | 0.14831 | 2.5703 | 3.0949 | 0.82859 | 0.18786 | 3.9652e-10 | 2.9984
223.024 | 13.9092 | 1.9733 | 25.2178 | 23.3696 | 2.337 | 1695.9693 | 0.010845 | 0.00012526 | 0.01097 | 0 | 1094.4755 | 1.4965 | 0 | 0 | 0 | 0 | 0 | 0 | -143405.1013 | -62995.197 | -194439.1659 | 0 | 0 | 360057.3018 | 0 | 48422.0482 | 476269.3537 | 0 | 0 | -360057.3018 | 427847.3055 | 584235.084 | 254536.1398 | 31.8253 | 9.181e-05 | 0.14702 | 0.27862 | 0.14831 | 2.5703 | 3.0949 | 0.82859 | 0.18786 | 3.9313e-10 | 3.004
223.4766 | 13.9381 | 1.8859 | 25.1113 | 23.4183 | 2.3418 | 1704.4018 | 0.010824 | 0.000123 | 0.010947 | 0 | 1102.8124 | 1.592 | 0 | 0 | 0 | 0 | 0 | 0 | -144277.5876 | -63175.4246 | -195709.6827 | 0 | 0 | 362640.1514 | 0 | 48663.8206 | 479589.2139 | 0 | 0 | -362640.1514 | 430925.3934 | 588426.1172 | 256850.1644 | 31.4121 | 9.2267e-05 | 0.14702 | 0.27862 | 0.14831 | 2.5703 | 3.0949 | 0.82859 | 0.18786 | 3.8921e-10 | 3.0103
223.9292 | 13.9663 | 1.8027 | 25.0061 | 23.4656 | 2.3466 | 1712.8584 | 0.010803 | 0.00012066 | 0.010924 | 0 | 1111.1749 | 1.6862 | 0 | 0 | 0 | 0 | 0 | 0 | -145152.7394 | -63356.2028 | -196984.0811 | 0 | 0 | 365214.9442 | 0 | 48906.3316 | 482899.8639 | 0 | 0 | -365214.9442 | 433993.5323 | 592604.0764 | 259180.4526 | 30.9913 | 9.2724e-05 | 0.14702 | 0.27862 | 0.14831 | 2.5703 | 3.0949 | 0.82859 | 0.18786 | 3.8524e-10 | 3.0164
224.3818 | 13.9937 | 1.7238 | 24.9022 | 23.5116 | 2.3512 | 1721.3393 | 0.010783 | 0.00011824 | 0.010901 | 0 | 1119.5629 | 1.7791 | 0 | 0 | 0 | 0 | 0 | 0 | -146030.5649 | -63537.5333 | -198262.3728 | 0 | 0 | 367780.9652 | 0 | 49149.5836 | 486200.4493 | 0 | 0 | -367780.9652 | 437050.8657 | 596767.8012 | 261526.9514 | 30.5648 | 9.3184e-05 | 0.14702 | 0.27862 | 0.14831 | 2.5703 | 3.0949 | 0.82859 | 0.18786 | 3.8124e-10 | 3.0223
224.8344 | 14.0202 | 1.6493 | 24.7997 | 23.5562 | 2.3556 | 1729.8443 | 0.010763 | 0.00011574 | 0.010879 | 0 | 1127.9765 | 1.8704 | 0 | 0 | 0 | 0 | 0 | 0 | -146911.0722 | -63719.4178 | -199544.5698 | 0 | 0 | 370337.6039 | 0 | 49393.5786 | 489490.2444 | 0 | 0 | -370337.6039 | 440096.6658 | 600916.3012 | 263889.6033 | 30.1348 | 9.3644e-05 | 0.14702 | 0.27862 | 0.14831 | 2.5703 | 3.0949 | 0.82859 | 0.18786 | 3.7722e-10 | 3.028
225.6274 | 14.0648 | 1.5296 | 24.6231 | 23.6311 | 2.3631 | 1744.8034 | 0.010728 | 0.00011127 | 0.010839 | 0 | 1142.7794 | 2.0268 | 0 | 0 | 0 | 0 | 0 | 0 | -148460.227 | -64039.4233 | -201800.453 | 0 | 0 | 374792.782 | 0 | 49822.8609 | 495226.2702 | 0 | 0 | -374792.782 | 445403.4093 | 608145.4413 | 268067.7435 | 29.3804 | 9.4454e-05 | 0.14702 | 0.27862 | 0.14831 | 2.5703 | 3.0949 | 0.82859 | 0.18786 | 3.702e-10 | 3.0376
226.4203 | 14.1068 | 1.4237 | 24.4505 | 23.7016 | 2.3702 | 1759.837 | 0.010693 | 0.00010674 | 0.0108 | 0 | 1157.6615 | 2.1782 | 0 | 0 | 0 | 0 | 0 | 0 | -150017.6832 | -64361.1437 | -204068.4249 | 0 | 0 | 379216.3048 | 0 | 50254.4435 | 500925.8639 | 0 | 0 | -379216.3048 | 450671.4204 | 615323.2135 | 272294.9347 | 28.637 | 9.5268e-05 | 0.14702 | 0.27862 | 0.14831 | 2.5703 | 3.0949 | 0.82859 | 0.18786 | 3.633e-10 | 3.0467
227.2133 | 14.1463 | 1.3311 | 24.2819 | 23.7681 | 2.3768 | 1774.9453 | 0.010659 | 0.00010227 | 0.010761 | 0 | 1172.6234 | 2.3247 | 0 | 0 | 0 | 0 | 0 | 0 | -151583.4855 | -64684.588 | -206348.5501 | 0 | 0 | 383608.1756 | 0 | 50688.3389 | 506589.1454 | 0 | 0 | -383608.1756 | 455900.8065 | 622449.6233 | 276570.8256 | 27.9189 | 9.6085e-05 | 0.14702 | 0.27862 | 0.14831 | 2.5703 | 3.0949 | 0.82859 | 0.18786 | 3.5665e-10 | 3.0553
228.0062 | 14.1835 | 1.2513 | 24.117 | 23.8306 | 2.3831 | 1790.1289 | 0.010625 | 9.7963e-05 | 0.010723 | 0 | 1187.6655 | 2.4662 | 0 | 0 | 0 | 0 | 0 | 0 | -153157.6783 | -65009.7657 | -208640.8939 | 0 | 0 | 387969.9663 | 0 | 51124.5594 | 512218.1358 | 0 | 0 | -387969.9663 | 461093.5764 | 629527.221 | 280895.0738 | 27.2392 | 9.6907e-05 | 0.14702 | 0.27862 | 0.14831 | 2.5703 | 3.0949 | 0.82859 | 0.18786 | 3.5037e-10 | 3.0633
228.7992 | 14.2185 | 1.1833 | 23.9557 | 23.8894 | 2.3889 | 1805.3883 | 0.010592 | 9.3916e-05 | 0.010686 | 0 | 1202.7882 | 2.6029 | 0 | 0 | 0 | 0 | 0 | 0 | -154740.3069 | -65336.6858 | -210945.5216 | 0 | 0 | 392304.7053 | 0 | 51563.1174 | 517816.6221 | 0 | 0 | -392304.7053 | 466253.5047 | 636560.921 | 285267.3623 | 26.6084 | 9.7733e-05 | 0.14702 | 0.27862 | 0.14831 | 2.5703 | 3.0949 | 0.82859 | 0.18786 | 3.4454e-10 | 3.0709
229.4497 | 14.2458 | 1.1355 | 23.8259 | 23.9352 | 2.3935 | 1817.9633 | 0.010565 | 9.0842e-05 | 0.010656 | 0 | 1215.2545 | 2.7118 | 0 | 0 | 0 | 0 | 0 | 0 | -156044.9342 | -65606.1799 | -212845.3234 | 0 | 0 | 395843.2915 | 0 | 51924.6393 | 522390.0086 | 0 | 0 | -395843.2915 | 470465.3693 | 642302.7536 | 288889.8174 | 26.1319 | 9.8414e-05 | 0.14702 | 0.27862 | 0.14831 | 2.5703 | 3.0949 | 0.82859 | 0.18786 | 3.4015e-10 | 3.0767
230.1002 | 14.2717 | 1.0942 | 23.6983 | 23.9788 | 2.3979 | 1830.5905 | 0.010538 | 8.803e-05 | 0.010626 | 0 | 1227.7755 | 2.8179 | 0 | 0 | 0 | 0 | 0 | 0 | -157355.294 | -65876.858 | -214753.4726 | 0 | 0 | 399369.2223 | 0 | 52287.7497 | 526949.712 | 0 | 0 | -399369.2223 | 474661.9623 | 648024.0494 | 292544.2865 | 25.6944 | 9.9098e-05 | 0.14702 | 0.27862 | 0.14831 | 2.5703 | 3.0949 | 0.82859 | 0.18786 | 3.3612e-10 | 3.0824
230.7507 | 14.2966 | 1.0586 | 23.5727 | 24.0206 | 2.4021 | 1843.2702 | 0.010511 | 8.549e-05 | 0.010597 | 0 | 1240.3516 | 2.9216 | 0 | 0 | 0 | 0 | 0 | 0 | -158671.4112 | -66148.7255 | -216670.006 | 0 | 0 | 402885.4532 | 0 | 52652.4555 | 531499.3443 | 0 | 0 | -402885.4532 | 478846.8888 | 653729.6045 | 296230.6681 | 25.2958 | 9.9784e-05 | 0.14702 | 0.27862 | 0.14831 | 2.5703 | 3.0949 | 0.82859 | 0.18786 | 3.3245e-10 | 3.0877
231.4012 | 14.3205 | 1.028 | 23.449 | 24.0608 | 2.4061 | 1856.0029 | 0.010485 | 8.3226e-05 | 0.010568 | 0 | 1252.9829 | 3.0231 | 0 | 0 | 0 | 0 | 0 | 0 | -159993.3114 | -66421.7876 | -218594.9604 | 0 | 0 | 406394.9962 | 0 | 53018.7638 | 536042.5745 | 0 | 0 | -406394.9962 | 483023.8107 | 659424.3063 | 299948.888 | 24.9344 | 0.00010047 | 0.14702 | 0.27862 | 0.14831 | 2.5703 | 3.0949 | 0.82859 | 0.18786 | 3.2913e-10 | 3.0929
232.0517 | 14.3436 | 1.0016 | 23.3271 | 24.0995 | 2.41 | 1868.7893 | 0.010459 | 8.1236e-05 | 0.01054 | 0 | 1265.6697 | 3.1227 | 0 | 0 | 0 | 0 | 0 | 0 | -161321.0197 | -66696.0494 | -220528.3728 | 0 | 0 | 409900.7927 | 0 | 53386.6816 | 540582.9697 | 0 | 0 | -409900.7927 | 487196.2881 | 665112.9277 | 303698.899 | 24.6077 | 0.00010117 | 0.14702 | 0.27862 | 0.14831 | 2.5703 | 3.0949 | 0.82859 | 0.18786 | 3.2614e-10 | 3.0979
232.9912 | 14.3755 | 0.96982 | 23.1539 | 24.1532 | 2.4153 | 1887.3519 | 0.010422 | 7.8814e-05 | 0.010501 | 0 | 1284.0912 | 3.2639 | 0 | 0 | 0 | 0 | 0 | 0 | -163248.8789 | -67094.2831 | -223335.7263 | 0 | 0 | 414963.3492 | 0 | 53920.9057 | 547142.5797 | 0 | 0 | -414963.3492 | 493221.674 | 673327.598 | 309170.9557 | 24.1904 | 0.00010217 | 0.14702 | 0.27862 | 0.14831 | 2.5703 | 3.0949 | 0.82859 | 0.18786 | 3.2233e-10 | 3.1048
233.9307 | 14.4062 | 0.94387 | 22.9839 | 24.2047 | 2.4205 | 1906.029 | 0.010386 | 7.6862e-05 | 0.010462 | 0 | 1302.6298 | 3.4026 | 0 | 0 | 0 | 0 | 0 | 0 | -165188.984 | -67495.0464 | -226160.9124 | 0 | 0 | 420031.2534 | 0 | 54458.5231 | 553712.1317 | 0 | 0 | -420031.2534 | 499253.6086 | 681550.9441 | 314709.3118 | 23.8279 | 0.00010318 | 0.14702 | 0.27862 | 0.14831 | 2.5703 | 3.0949 | 0.82859 | 0.18786 | 3.1905e-10 | 3.1114
234.8701 | 14.4358 | 0.9224 | 22.8168 | 24.2544 | 2.4254 | 1924.8221 | 0.010349 | 7.531e-05 | 0.010425 | 0 | 1321.2861 | 3.5395 | 0 | 0 | 0 | 0 | 0 | 0 | -167141.4127 | -67898.3554 | -229004.0441 | 0 | 0 | 425110.7824 | 0 | 54999.5555 | 560299.1461 | 0 | 0 | -425110.7824 | 505299.5905 | 689793.1518 | 320314.08 | 23.5095 | 0.0001042 | 0.14702 | 0.27862 | 0.14831 | 2.5703 | 3.0949 | 0.82859 | 0.18786 | 3.1618e-10 | 3.1178
235.8096 | 14.4645 | 0.90432 | 22.6523 | 24.3027 | 2.4303 | 1943.7325 | 0.010314 | 7.4088e-05 | 0.010388 | 0 | 1340.0609 | 3.6752 | 0 | 0 | 0 | 0 | 0 | 0 | -169106.2434 | -68304.2262 | -231865.2356 | 0 | 0 | 430207.0324 | 0 | 55544.0246 | 566909.6935 | 0 | 0 | -430207.0324 | 511365.6689 | 698062.4903 | 325985.4472 | 23.2259 | 0.00010522 | 0.14702 | 0.27862 | 0.14831 | 2.5703 | 3.0949 | 0.82859 | 0.18786 | 3.1365e-10 | 3.124
236.7491 | 14.4924 | 0.88875 | 22.4904 | 24.3496 | 2.435 | 1962.7615 | 0.010279 | 7.3121e-05 | 0.010352 | 0 | 1358.9549 | 3.8103 | 0 | 0 | 0 | 0 | 0 | 0 | -171083.5548 | -68712.6751 | -234744.6016 | 0 | 0 | 435324.0298 | 0 | 56091.9522 | 573548.554 | 0 | 0 | -435324.0298 | 517456.6017 | 706365.4935 | 331723.6597 | 22.969 | 0.00010625 | 0.14702 | 0.27862 | 0.14831 | 2.5703 | 3.0949 | 0.82859 | 0.18786 | 3.1138e-10 | 3.13
237.4282 | 14.5122 | 0.87871 | 22.3748 | 24.3829 | 2.4383 | 1976.5916 | 0.010254 | 7.2542e-05 | 0.010326 | 0 | 1372.6875 | 3.9077 | 0 | 0 | 0 | 0 | 0 | 0 | -172520.7093 | -69009.545 | -236837.3898 | 0 | 0 | 439037.5999 | 0 | 56490.1984 | 578367.2701 | 0 | 0 | -439037.5999 | 521877.0718 | 712391.2504 | 335913.4242 | 22.7964 | 0.000107 | 0.14702 | 0.27862 | 0.14831 | 2.5703 | 3.0949 | 0.82859 | 0.18786 | 3.0986e-10 | 3.1343
238.1074 | 14.5317 | 0.86946 | 22.2604 | 24.4157 | 2.4416 | 1990.4845 | 0.010229 | 7.2052e-05 | 0.010301 | 0 | 1386.4832 | 4.0051 | 0 | 0 | 0 | 0 | 0 | 0 | -173964.457 | -69307.7769 | -238939.779 | 0 | 0 | 442764.6013 | 0 | 56890.2716 | 583203.8551 | 0 | 0 | -442764.6013 | 526313.5836 | 718438.8014 | 340138.3923 | 22.6326 | 0.00010775 | 0.14702 | 0.27862 | 0.14831 | 2.5703 | 3.0949 | 0.82859 | 0.18786 | 3.0843e-10 | 3.1385
238.5707 | 14.5449 | 0.86353 | 22.1831 | 24.4378 | 2.4438 | 2000.0001 | 0.010212 | 7.1766e-05 | 0.010284 | 0 | 1395.9323 | 4.0716 | 0 | 1975.2491 | 0 | 1705.6951 | 43817.065 | 96827.1033 | -173247.6355 | -25694.9813 | -143552.6758 | 48270.6868 | 4827.0687 | 445315.6541 | 19.7525 | 57164.2957 | 593352.2195 | 48270.6868 | 4827.0687 | -445295.9016 | 536187.9238 | 722578.2274 | 343041.3656 | 22.5257 | 0.00010827 | 0.14702 | 0.27862 | 0.14831 | 2.5703 | 3.0949 | 0.82859 | 0.18786 | 3.075e-10 | 3.1413

## Batch 4
Time (h) | Cell Density (10^6 cells/mL) | Glucose (mmol/L) | Glutamine (mmol/L) | Lactate (mmol/L) | Ammonia (mmol/L) | Volume (L) | Dilution Rate (1/h) | Base Dilution Rate (1/h) | Total Inlet Dilution Rate (1/h) | Acid Dilution Rate (1/h) | Feed Medium Use (L) | Base Addition Use (L) | Acid Addition Use (L) | Total Outlet Volume (L) | Permeate Volume (L) | Glucose Out (mmol) | Glutamine Out (mmol) | AA Out (mmol) | Glucose Net (mmol) | Glutamine Net (mmol) | AA Net (mmol) | Lactate Out (mmol) | Ammonium Out (mmol) | O2 In (mmol) | O2 Out (mmol) | CT In (mmol) | CT Out (mmol) | Lactate Net (mmol) | Ammonium Net (mmol) | O2 Net (mmol) | CT Net (mmol) | Water Produced (mmol) | Heat Generated (kJ) | Power/Volume (W/m^3) | Superficial Gas Velocity (m/s) | Y_Glc/X (mol/mol) | Y_Lac/Glc (mol/mol) | Y_Gln/Glc (mol/mol) | Y_O2/Glc (mol/mol) | Y_CO2/Glc (mol/mol) | Y_AA/Glc (mol/mol) | Y_Amm/Gln (mol/mol) | q_H2O (mmol/cell/h) | Heat Rate (kJ/L/h)
0 | 0.6 | 48.1446 | 66.4732 | 1.0081 | 0.10081 | 600 | 0 | 0 | 0 | 0 | 0 | 0 | 0 | 0 | 0 | 0 | 0 | 0 | -28865.369 | -39334.8976 | -27646.1433 | 0 | 0 | 5.7525 | 0 | 16682.2222 | 0 | 0 | 0 | -5.7525 | -16682.2222 | 0 | 0 | 21.8841 | 3.2481e-05 | 0.14702 | 0.27862 | 0.14831 | 2.5703 | 3.0949 | 0.82859 | 0.18786 | 4.0663e-10 | 0.12959
0.0429 | 0.60042 | 48.1421 | 66.4729 | 1.0088 | 0.10088 | 600 | 0 | 0 | 0 | 0 | 0 | 0 | 0 | 0 | 0 | 0 | 0 | 0 | -28865.369 | -39334.8976 | -27646.1433 | 0 | 0 | 9.624 | 0 | 16682.2222 | 5.1396 | 0 | 0 | -9.624 | -16677.0826 | 6.2822 | 3.3367 | 21.8841 | 3.2481e-05 | 0.14702 | 0.27862 | 0.14831 | 2.5703 | 3.0949 | 0.82859 | 0.18786 | 4.0664e-10 | 0.12968
0.085799 | 0.60083 | 48.1395 | 66.4725 | 1.0095 | 0.10095 | 600 | 0 | 0 | 0 | 0 | 0 | 0 | 0 | 0 | 0 | 0 | 0 | 0 | -28865.369 | -39334.8976 | -27646.1433 | 0 | 0 | 13.4982 | 0 | 16682.2222 | 10.2829 | 0 | 0 | -13.4982 | -16671.9393 | 12.5689 | 6.6756 | 21.8841 | 3.2481e-05 | 0.14702 | 0.27862 | 0.14831 | 2.5703 | 3.0949 | 0.82859 | 0.18786 | 4.0665e-10 | 0.12977
0.70887 | 0.60692 | 48.1029 | 66.4671 | 1.0197 | 0.10197 | 600 | 0 | 0 | 0 | 0 | 0 | 0 | 0 | 0 | 0 | 0 | 0 | 0 | -28865.369 | -39334.8976 | -27646.1433 | 0 | 0 | 70.0831 | 0 | 16682.2222 | 85.4028 | 0 | 0 | -70.0831 | -16596.8194 | 104.3888 | 55.4333 | 21.8841 | 3.2481e-05 | 0.14702 | 0.27862 | 0.14831 | 2.5703 | 3.0949 | 0.82859 | 0.18786 | 4.0679e-10 | 0.13108
1.3319 | 0.61307 | 48.0658 | 66.4616 | 1.0301 | 0.10301 | 600 | 0 | 0 | 0 | 0 | 0 | 0 | 0 | 0 | 0 | 0 | 0 | 0 | -28865.369 | -39334.8976 | -27646.1433 | 0 | 0 | 127.2613 | 0 | 16682.2222 | 161.3103 | 0 | 0 | -127.2613 | -16520.9119 | 197.1713 | 104.6847 | 21.8841 | 3.2481e-05 | 0.14702 | 0.27862 | 0.14831 | 2.5703 | 3.0949 | 0.82859 | 0.18786 | 4.0694e-10 | 0.13241
1.955 | 0.61928 | 48.0283 | 66.456 | 1.0405 | 0.10405 | 600 | 0 | 0 | 0 | 0 | 0 | 0 | 0 | 0 | 0 | 0 | 0 | 0 | -28865.369 | -39334.8976 | -27646.1433 | 0 | 0 | 185.0393 | 0 | 16682.2222 | 238.0142 | 0 | 0 | -185.0393 | -16444.2081 | 290.9273 | 154.4353 | 21.8841 | 3.2481e-05 | 0.14702 | 0.27862 | 0.14831 | 2.5703 | 3.0949 | 0.82859 | 0.18786 | 4.0708e-10 | 0.13375
2.955 | 0.62939 | 47.9674 | 66.447 | 1.0575 | 0.10575 | 600 | 0 | 0 | 0 | 0 | 0 | 0 | 0 | 0 | 0 | 0 | 0 | 0 | -28865.369 | -39334.8976 | -27646.1433 | 0 | 0 | 279.0424 | 0 | 16682.2222 | 362.809 | 0 | 0 | -279.0424 | -16319.4132 | 443.4654 | 235.3398 | 21.8841 | 3.2481e-05 | 0.14702 | 0.27862 | 0.14831 | 2.5703 | 3.0949 | 0.82859 | 0.18786 | 4.0732e-10 | 0.13593
3.955 | 0.63967 | 47.9054 | 66.4378 | 1.0747 | 0.10747 | 600 | 0 | 0 | 0 | 0 | 0 | 0 | 0 | 0 | 0 | 0 | 0 | 0 | -28865.369 | -39334.8976 | -27646.1433 | 0 | 0 | 374.6362 | 0 | 16682.2222 | 489.7156 | 0 | 0 | -374.6362 | -16192.5066 | 598.5848 | 317.5652 | 21.8841 | 3.2481e-05 | 0.14702 | 0.27862 | 0.14831 | 2.5703 | 3.0949 | 0.82859 | 0.18786 | 4.0756e-10 | 0.13815
4.955 | 0.65012 | 47.8423 | 66.4284 | 1.0923 | 0.10923 | 600 | 0 | 0 | 0 | 0 | 0 | 0 | 0 | 0 | 0 | 0 | 0 | 0 | -28865.369 | -39334.8976 | -27646.1433 | 0 | 0 | 471.8495 | 0 | 16682.2222 | 618.7722 | 0 | 0 | -471.8495 | -16063.45 | 756.332 | 401.1339 | 21.8841 | 3.2481e-05 | 0.14702 | 0.27862 | 0.14831 | 2.5703 | 3.0949 | 0.82859 | 0.18786 | 4.078e-10 | 0.14041
5.955 | 0.66075 | 47.7782 | 66.4189 | 1.1102 | 0.11102 | 600 | 0 | 0 | 0 | 0 | 0 | 0 | 0 | 0 | 0 | 0 | 0 | 0 | -28865.369 | -39334.8976 | -27646.1433 | 0 | 0 | 570.7116 | 0 | 16682.2222 | 750.0176 | 0 | 0 | -570.7116 | -15932.2046 | 916.7548 | 486.0686 | 21.8841 | 3.2481e-05 | 0.14702 | 0.27862 | 0.14831 | 2.5703 | 3.0949 | 0.82859 | 0.18786 | 4.0805e-10 | 0.14271
6.955 | 0.67156 | 47.713 | 66.4092 | 1.1283 | 0.11283 | 600 | 0 | 0 | 0 | 0 | 0 | 0 | 0 | 0 | 0 | 0 | 0 | 0 | -28865.369 | -39334.8976 | -27646.1433 | 0 | 0 | 671.2524 | 0 | 16682.2222 | 883.4917 | 0 | 0 | -671.2524 | -15798.7305 | 1079.9016 | 572.3926 | 21.8841 | 3.2481e-05 | 0.14702 | 0.27862 | 0.14831 | 2.5703 | 3.0949 | 0.82859 | 0.18786 | 4.0831e-10 | 0.14504
7.955 | 0.68255 | 47.6467 | 66.3994 | 1.1468 | 0.11468 | 600 | 0 | 0 | 0 | 0 | 0 | 0 | 0 | 0 | 0 | 0 | 0 | 0 | -28865.369 | -39334.8976 | -27646.1433 | 0 | 0 | 773.5025 | 0 | 16682.2222 | 1019.2349 | 0 | 0 | -773.5025 | -15662.9873 | 1245.822 | 660.1295 | 21.8841 | 3.2481e-05 | 0.14702 | 0.27862 | 0.14831 | 2.5703 | 3.0949 | 0.82859 | 0.18786 | 4.0856e-10 | 0.14742
8.955 | 0.69374 | 47.5793 | 66.3894 | 1.1656 | 0.11656 | 600 | 0 | 0 | 0 | 0 | 0 | 0 | 0 | 0 | 0 | 0 | 0 | 0 | -28865.369 | -39334.8976 | -27646.1433 | 0 | 0 | 877.4929 | 0 | 16682.2222 | 1157.2885 | 0 | 0 | -877.4929 | -15524.9337 | 1414.5665 | 749.3032 | 21.8841 | 3.2481e-05 | 0.14702 | 0.27862 | 0.14831 | 2.5703 | 3.0949 | 0.82859 | 0.18786 | 4.0882e-10 | 0.14983
9.955 | 0.70511 | 47.5107 | 66.3792 | 1.1847 | 0.11847 | 600 | 0 | 0 | 0 | 0 | 0 | 0 | 0 | 0 | 0 | 0 | 0 | 0 | -28865.369 | -39334.8976 | -27646.1433 | 0 | 0 | 983.2555 | 0 | 16682.2222 | 1297.6949 | 0 | 0 | -983.2555 | -15384.5273 | 1586.1867 | 839.9383 | 21.8841 | 3.2481e-05 | 0.14702 | 0.27862 | 0.14831 | 2.5703 | 3.0949 | 0.82859 | 0.18786 | 4.0909e-10 | 0.15229
10.955 | 0.71668 | 47.441 | 66.3689 | 1.2041 | 0.12041 | 600 | 0 | 0 | 0 | 0 | 0 | 0 | 0 | 0 | 0 | 0 | 0 | 0 | -28865.369 | -39334.8976 | -27646.1433 | 0 | 0 | 1090.8228 | 0 | 16682.2222 | 1440.4969 | 0 | 0 | -1090.8228 | -15241.7253 | 1760.7352 | 932.0596 | 21.8841 | 3.2481e-05 | 0.14702 | 0.27862 | 0.14831 | 2.5703 | 3.0949 | 0.82859 | 0.18786 | 4.0936e-10 | 0.15478
11.955 | 0.72844 | 47.37 | 66.3584 | 1.2239 | 0.12239 | 600 | 0 | 0 | 0 | 0 | 0 | 0 | 0 | 0 | 0 | 0 | 0 | 0 | -28865.369 | -39334.8976 | -27646.1433 | 0 | 0 | 1200.2277 | 0 | 16682.2222 | 1585.7386 | 0 | 0 | -1200.2277 | -15096.4836 | 1938.2657 | 1025.6926 | 21.8841 | 3.2481e-05 | 0.14702 | 0.27862 | 0.14831 | 2.5703 | 3.0949 | 0.82859 | 0.18786 | 4.0963e-10 | 0.15733
12.955 | 0.7404 | 47.2979 | 66.3477 | 1.244 | 0.1244 | 600 | 0 | 0 | 0 | 0 | 0 | 0 | 0 | 0 | 0 | 0 | 0 | 0 | -28865.369 | -39334.8976 | -27646.1433 | 0 | 0 | 1311.5041 | 0 | 16682.2222 | 1733.4648 | 0 | 0 | -1311.5041 | -14948.7574 | 2118.833 | 1120.8631 | 21.8841 | 3.2481e-05 | 0.14702 | 0.27862 | 0.14831 | 2.5703 | 3.0949 | 0.82859 | 0.18786 | 4.0991e-10 | 0.15991
13.955 | 0.75258 | 47.2245 | 66.3368 | 1.2644 | 0.12644 | 600 | 0 | 0 | 0 | 0 | 0 | 0 | 0 | 0 | 0 | 0 | 0 | 0 | -28865.369 | -39334.8976 | -27646.1433 | 0 | 0 | 1424.6864 | 0 | 16682.2222 | 1883.7212 | 0 | 0 | -1424.6864 | -14798.501 | 2302.4931 | 1217.5974 | 21.8841 | 3.2481e-05 | 0.14702 | 0.27862 | 0.14831 | 2.5703 | 3.0949 | 0.82859 | 0.18786 | 4.1019e-10 | 0.16254
14.955 | 0.76495 | 47.1499 | 66.3257 | 1.2852 | 0.12852 | 600 | 0 | 0 | 0 | 0 | 0 | 0 | 0 | 0 | 0 | 0 | 0 | 0 | -28865.369 | -39334.8976 | -27646.1433 | 0 | 0 | 1539.8099 | 0 | 16682.2222 | 2036.5546 | 0 | 0 | -1539.8099 | -14645.6676 | 2489.3031 | 1315.9223 | 21.8841 | 3.2481e-05 | 0.14702 | 0.27862 | 0.14831 | 2.5703 | 3.0949 | 0.82859 | 0.18786 | 4.1048e-10 | 0.16521
15.955 | 0.77755 | 47.0739 | 66.3145 | 1.3064 | 0.13064 | 600 | 0 | 0 | 0 | 0 | 0 | 0 | 0 | 0 | 0 | 0 | 0 | 0 | -28865.369 | -39334.8976 | -27646.1433 | 0 | 0 | 1656.9104 | 0 | 16682.2222 | 2192.0127 | 0 | 0 | -1656.9104 | -14490.2095 | 2679.3212 | 1415.865 | 21.8841 | 3.2481e-05 | 0.14702 | 0.27862 | 0.14831 | 2.5703 | 3.0949 | 0.82859 | 0.18786 | 4.1077e-10 | 0.16793
16.955 | 0.79035 | 46.9967 | 66.303 | 1.3279 | 0.13279 | 600 | 0 | 0 | 0 | 0 | 0 | 0 | 0 | 0 | 0 | 0 | 0 | 0 | -28865.369 | -39334.8976 | -27646.1433 | 0 | 0 | 1776.0246 | 0 | 16682.2222 | 2350.1441 | 0 | 0 | -1776.0246 | -14332.0781 | 2872.6069 | 1517.4535 | 21.8841 | 3.2481e-05 | 0.14702 | 0.27862 | 0.14831 | 2.5703 | 3.0949 | 0.82859 | 0.18786 | 4.1107e-10 | 0.1707
17.955 | 0.80338 | 46.9181 | 66.2913 | 1.3498 | 0.13498 | 600 | 0 | 0 | 0 | 0 | 0 | 0 | 0 | 0 | 0 | 0 | 0 | 0 | -28865.369 | -39334.8976 | -27646.1433 | 0 | 0 | 1897.19 | 0 | 16682.2222 | 2510.9986 | 0 | 0 | -1897.19 | -14171.2236 | 3069.2211 | 1620.7161 | 21.8841 | 3.2481e-05 | 0.14702 | 0.27862 | 0.14831 | 2.5703 | 3.0949 | 0.82859 | 0.18786 | 4.1137e-10 | 0.17351
18.955 | 0.81664 | 46.8382 | 66.2795 | 1.3721 | 0.13721 | 600 | 0 | 0 | 0 | 0 | 0 | 0 | 0 | 0 | 0 | 0 | 0 | 0 | -28865.369 | -39334.8976 | -27646.1433 | 0 | 0 | 2020.4448 | 0 | 16682.2222 | 2674.6268 | 0 | 0 | -2020.4448 | -14007.5954 | 3269.2257 | 1725.6815 | 21.8841 | 3.2481e-05 | 0.14702 | 0.27862 | 0.14831 | 2.5703 | 3.0949 | 0.82859 | 0.18786 | 4.1168e-10 | 0.17637
19.955 | 0.83012 | 46.7569 | 66.2674 | 1.3947 | 0.13947 | 600 | 0 | 0 | 0 | 0 | 0 | 0 | 0 | 0 | 0 | 0 | 0 | 0 | -28865.369 | -39334.8976 | -27646.1433 | 0 | 0 | 2145.828 | 0 | 16682.2222 | 2841.0807 | 0 | 0 | -2145.828 | -13841.1415 | 3472.684 | 1832.3791 | 21.8841 | 3.2481e-05 | 0.14702 | 0.27862 | 0.14831 | 2.5703 | 3.0949 | 0.82859 | 0.18786 | 4.1199e-10 | 0.17929
20.955 | 0.84383 | 46.6742 | 66.2552 | 1.4178 | 0.14178 | 600 | 0 | 0 | 0 | 0 | 0 | 0 | 0 | 0 | 0 | 0 | 0 | 0 | -28865.369 | -39334.8976 | -27646.1433 | 0 | 0 | 2273.3795 | 0 | 16682.2222 | 3010.413 | 0 | 0 | -2273.3795 | -13671.8092 | 3679.6608 | 1940.839 | 21.8841 | 3.2481e-05 | 0.14702 | 0.27862 | 0.14831 | 2.5703 | 3.0949 | 0.82859 | 0.18786 | 4.1231e-10 | 0.18225
21.955 | 0.85779 | 46.5901 | 66.2427 | 1.4412 | 0.14412 | 600 | 0 | 0 | 0 | 0 | 0 | 0 | 0 | 0 | 0 | 0 | 0 | 0 | -28865.369 | -39334.8976 | -27646.1433 | 0 | 0 | 2403.14 | 0 | 16682.2222 | 3182.6779 | 0 | 0 | -2403.14 | -13499.5443 | 3890.2221 | 2051.0915 | 21.8841 | 3.2481e-05 | 0.14702 | 0.27862 | 0.14831 | 2.5703 | 3.0949 | 0.82859 | 0.18786 | 4.1263e-10 | 0.18526
22.955 | 0.87198 | 46.5045 | 66.23 | 1.4651 | 0.14651 | 600 | 0 | 0 | 0 | 0 | 0 | 0 | 0 | 0 | 0 | 0 | 0 | 0 | -28865.369 | -39334.8976 | -27646.1433 | 0 | 0 | 2535.151 | 0 | 16682.2222 | 3357.9306 | 0 | 0 | -2535.151 | -13324.2916 | 4104.4354 | 2163.1678 | 21.8841 | 3.2481e-05 | 0.14702 | 0.27862 | 0.14831 | 2.5703 | 3.0949 | 0.82859 | 0.18786 | 4.1296e-10 | 0.18833
23.955 | 0.88642 | 46.4174 | 66.2171 | 1.4893 | 0.14893 | 600 | 0 | 0 | 0 | 0 | 0 | 0 | 0 | 0 | 0 | 0 | 0 | 0 | -28865.369 | -39334.8976 | -27646.1433 | 0 | 0 | 2669.455 | 0 | 16682.2222 | 3536.2274 | 0 | 0 | -2669.455 | -13145.9948 | 4322.3694 | 2277.0995 | 21.8841 | 3.2481e-05 | 0.14702 | 0.27862 | 0.14831 | 2.5703 | 3.0949 | 0.82859 | 0.18786 | 4.1329e-10 | 0.19145
24.955 | 0.90111 | 46.3288 | 66.2039 | 1.514 | 0.1514 | 600 | 0 | 0 | 0 | 0 | 0 | 0 | 0 | 0 | 0 | 0 | 0 | 0 | -28865.369 | -39334.8976 | -27646.1433 | 0 | 0 | 2806.0954 | 0 | 16682.2222 | 3717.6258 | 0 | 0 | -2806.0954 | -12964.5964 | 4544.0948 | 2392.9189 | 21.8841 | 3.2481e-05 | 0.14702 | 0.27862 | 0.14831 | 2.5703 | 3.0949 | 0.82859 | 0.18786 | 4.1363e-10 | 0.19462
25.955 | 0.91606 | 46.2386 | 66.1906 | 1.5391 | 0.15391 | 600 | 0 | 0 | 0 | 0 | 0 | 0 | 0 | 0 | 0 | 0 | 0 | 0 | -28865.369 | -39334.8976 | -27646.1433 | 0 | 0 | 2945.1165 | 0 | 16682.2222 | 3902.1848 | 0 | 0 | -2945.1165 | -12780.0374 | 4769.6832 | 2510.6588 | 21.8841 | 3.2481e-05 | 0.14702 | 0.27862 | 0.14831 | 2.5703 | 3.0949 | 0.82859 | 0.18786 | 4.1398e-10 | 0.19785
26.955 | 0.93127 | 46.1469 | 66.177 | 1.5647 | 0.15647 | 600 | 0 | 0 | 0 | 0 | 0 | 0 | 0 | 0 | 0 | 0 | 0 | 0 | -28865.369 | -39334.8976 | -27646.1433 | 0 | 0 | 3086.5635 | 0 | 16682.2222 | 4089.9643 | 0 | 0 | -3086.5635 | -12592.2579 | 4999.2082 | 2630.3527 | 21.8841 | 3.2481e-05 | 0.14702 | 0.27862 | 0.14831 | 2.5703 | 3.0949 | 0.82859 | 0.18786 | 4.1433e-10 | 0.20113
27.955 | 0.94675 | 46.0536 | 66.1631 | 1.5907 | 0.15907 | 600 | 0 | 0 | 0 | 0 | 0 | 0 | 0 | 0 | 0 | 0 | 0 | 0 | -28865.369 | -39334.8976 | -27646.1433 | 0 | 0 | 3230.4828 | 0 | 16682.2222 | 4281.0259 | 0 | 0 | -3230.4828 | -12401.1963 | 5232.7449 | 2752.0348 | 21.8841 | 3.2481e-05 | 0.14702 | 0.27862 | 0.14831 | 2.5703 | 3.0949 | 0.82859 | 0.18786 | 4.1469e-10 | 0.20447
28.955 | 0.96249 | 45.9587 | 66.149 | 1.6171 | 0.16171 | 600 | 0 | 0 | 0 | 0 | 0 | 0 | 0 | 0 | 0 | 0 | 0 | 0 | -28865.369 | -39334.8976 | -27646.1433 | 0 | 0 | 3376.9215 | 0 | 16682.2222 | 4475.4323 | 0 | 0 | -3376.9215 | -12206.79 | 5470.3699 | 2875.7398 | 21.8841 | 3.2481e-05 | 0.14702 | 0.27862 | 0.14831 | 2.5703 | 3.0949 | 0.82859 | 0.18786 | 4.1505e-10 | 0.20788
29.955 | 0.97852 | 45.862 | 66.1347 | 1.6441 | 0.16441 | 600 | 0 | 0 | 0 | 0 | 0 | 0 | 0 | 0 | 0 | 0 | 0 | 0 | -28865.369 | -39334.8976 | -27646.1433 | 0 | 0 | 3525.928 | 0 | 16682.2222 | 4673.2474 | 0 | 0 | -3525.928 | -12008.9748 | 5712.1615 | 3001.5031 | 21.8841 | 3.2481e-05 | 0.14702 | 0.27862 | 0.14831 | 2.5703 | 3.0949 | 0.82859 | 0.18786 | 4.1542e-10 | 0.21134
30.955 | 0.99482 | 45.7637 | 66.1201 | 1.6715 | 0.16715 | 600 | 0 | 0 | 0 | 0 | 0 | 0 | 0 | 0 | 0 | 0 | 0 | 0 | -28865.369 | -39334.8976 | -27646.1433 | 0 | 0 | 3677.5516 | 0 | 16682.2222 | 4874.537 | 0 | 0 | -3677.5516 | -11807.6852 | 5958.2 | 3129.361 | 21.8841 | 3.2481e-05 | 0.14702 | 0.27862 | 0.14831 | 2.5703 | 3.0949 | 0.82859 | 0.18786 | 4.1579e-10 | 0.21486
31.955 | 1.0114 | 45.6637 | 66.1053 | 1.6993 | 0.16993 | 600 | 0 | 0 | 0 | 0 | 0 | 0 | 0 | 0 | 0 | 0 | 0 | 0 | -28865.369 | -39334.8976 | -27646.1433 | 0 | 0 | 3831.8427 | 0 | 16682.2222 | 5079.3679 | 0 | 0 | -3831.8427 | -11602.8543 | 6208.567 | 3259.3501 | 21.8841 | 3.2481e-05 | 0.14702 | 0.27862 | 0.14831 | 2.5703 | 3.0949 | 0.82859 | 0.18786 | 4.1617e-10 | 0.21844
32.955 | 1.0283 | 45.5619 | 66.0902 | 1.7277 | 0.17277 | 600 | 0 | 0 | 0 | 0 | 0 | 0 | 0 | 0 | 0 | 0 | 0 | 0 | -28865.369 | -39334.8976 | -27646.1433 | 0 | 0 | 3988.853 | 0 | 16682.2222 | 5287.8086 | 0 | 0 | -3988.853 | -11394.4136 | 6463.3464 | 3391.5081 | 21.8841 | 3.2481e-05 | 0.14702 | 0.27862 | 0.14831 | 2.5703 | 3.0949 | 0.82859 | 0.18786 | 4.1656e-10 | 0.22209
33.955 | 1.0455 | 45.4583 | 66.0748 | 1.7566 | 0.17566 | 600 | 0 | 0 | 0 | 0 | 0 | 0 | 0 | 0 | 0 | 0 | 0 | 0 | -28865.369 | -39334.8976 | -27646.1433 | 0 | 0 | 4148.6351 | 0 | 16682.2222 | 5499.9291 | 0 | 0 | -4148.6351 | -11182.2931 | 6722.6236 | 3525.8731 | 21.8841 | 3.2481e-05 | 0.14702 | 0.27862 | 0.14831 | 2.5703 | 3.0949 | 0.82859 | 0.18786 | 4.1695e-10 | 0.2258
34.955 | 1.063 | 45.3528 | 66.0592 | 1.7859 | 0.17859 | 600 | 0 | 0 | 0 | 0 | 0 | 0 | 0 | 0 | 0 | 0 | 0 | 0 | -28865.369 | -39334.8976 | -27646.1433 | 0 | 0 | 4311.2429 | 0 | 16682.2222 | 5715.8009 | 0 | 0 | -4311.2429 | -10966.4213 | 6986.4861 | 3662.4843 | 21.8841 | 3.2481e-05 | 0.14702 | 0.27862 | 0.14831 | 2.5703 | 3.0949 | 0.82859 | 0.18786 | 4.1735e-10 | 0.22957
35.955 | 1.0808 | 45.2455 | 66.0433 | 1.8158 | 0.18158 | 600 | 0 | 0 | 0 | 0 | 0 | 0 | 0 | 0 | 0 | 0 | 0 | 0 | -28865.369 | -39334.8976 | -27646.1433 | 0 | 0 | 4476.7315 | 0 | 16682.2222 | 5935.4971 | 0 | 0 | -4476.7315 | -10746.7251 | 7255.0232 | 3801.3813 | 21.8841 | 3.2481e-05 | 0.14702 | 0.27862 | 0.14831 | 2.5703 | 3.0949 | 0.82859 | 0.18786 | 4.1776e-10 | 0.23342
36.955 | 1.0989 | 45.1363 | 66.0271 | 1.8463 | 0.18463 | 600 | 0 | 0 | 0 | 0 | 0 | 0 | 0 | 0 | 0 | 0 | 0 | 0 | -28865.369 | -39334.8976 | -27646.1433 | 0 | 0 | 4645.1573 | 0 | 16682.2222 | 6159.0926 | 0 | 0 | -4645.1573 | -10523.1296 | 7528.3264 | 3942.6046 | 21.8841 | 3.2481e-05 | 0.14702 | 0.27862 | 0.14831 | 2.5703 | 3.0949 | 0.82859 | 0.18786 | 4.1817e-10 | 0.23733
37.955 | 1.1173 | 45.0252 | 66.0106 | 1.8772 | 0.18772 | 600 | 0 | 0 | 0 | 0 | 0 | 0 | 0 | 0 | 0 | 0 | 0 | 0 | -28865.369 | -39334.8976 | -27646.1433 | 0 | 0 | 4816.5778 | 0 | 16682.2222 | 6386.6638 | 0 | 0 | -4816.5778 | -10295.5584 | 7806.4891 | 4086.1957 | 21.8841 | 3.2481e-05 | 0.14702 | 0.27862 | 0.14831 | 2.5703 | 3.0949 | 0.82859 | 0.18786 | 4.1859e-10 | 0.24131
38.955 | 1.1361 | 44.912 | 65.9938 | 1.9088 | 0.19088 | 600 | 0 | 0 | 0 | 0 | 0 | 0 | 0 | 0 | 0 | 0 | 0 | 0 | -28865.369 | -39334.8976 | -27646.1433 | 0 | 0 | 4991.052 | 0 | 16682.2222 | 6618.2888 | 0 | 0 | -4991.052 | -10063.9334 | 8089.607 | 4232.1966 | 21.8841 | 3.2481e-05 | 0.14702 | 0.27862 | 0.14831 | 2.5703 | 3.0949 | 0.82859 | 0.18786 | 4.1902e-10 | 0.24536
39.955 | 1.1552 | 44.7969 | 65.9767 | 1.9408 | 0.19408 | 600 | 0 | 0 | 0 | 0 | 0 | 0 | 0 | 0 | 0 | 0 | 0 | 0 | -28865.369 | -39334.8976 | -27646.1433 | 0 | 0 | 5168.64 | 0 | 16682.2222 | 6854.0478 | 0 | 0 | -5168.64 | -9828.1744 | 8377.7778 | 4380.6503 | 21.8841 | 3.2481e-05 | 0.14702 | 0.27862 | 0.14831 | 2.5703 | 3.0949 | 0.82859 | 0.18786 | 4.1946e-10 | 0.24948
40.955 | 1.1746 | 44.6797 | 65.9594 | 1.9735 | 0.19735 | 600 | 0 | 0 | 0 | 0 | 0 | 0 | 0 | 0 | 0 | 0 | 0 | 0 | -28865.369 | -39334.8976 | -27646.1433 | 0 | 0 | 5349.4037 | 0 | 16682.2222 | 7094.0226 | 0 | 0 | -5349.4037 | -9588.1996 | 8671.1015 | 4531.6006 | 21.8841 | 3.2481e-05 | 0.14702 | 0.27862 | 0.14831 | 2.5703 | 3.0949 | 0.82859 | 0.18786 | 4.199e-10 | 0.25368
41.955 | 1.1944 | 44.5604 | 65.9417 | 2.0067 | 0.20067 | 600 | 0 | 0 | 0 | 0 | 0 | 0 | 0 | 0 | 0 | 0 | 0 | 0 | -28865.369 | -39334.8976 | -27646.1433 | 0 | 0 | 5533.4059 | 0 | 16682.2222 | 7338.2967 | 0 | 0 | -5533.4059 | -9343.9255 | 8969.6805 | 4685.0923 | 21.8841 | 3.2481e-05 | 0.14702 | 0.27862 | 0.14831 | 2.5703 | 3.0949 | 0.82859 | 0.18786 | 4.2035e-10 | 0.25796
42.955 | 1.2145 | 44.4389 | 65.9236 | 2.0406 | 0.20406 | 600 | 0 | 0 | 0 | 0 | 0 | 0 | 0 | 0 | 0 | 0 | 0 | 0 | -28865.369 | -39334.8976 | -27646.1433 | 0 | 0 | 5720.7112 | 0 | 16682.2222 | 7586.956 | 0 | 0 | -5720.7112 | -9095.2663 | 9273.6194 | 4841.1708 | 21.8841 | 3.2481e-05 | 0.14702 | 0.27862 | 0.14831 | 2.5703 | 3.0949 | 0.82859 | 0.18786 | 4.2081e-10 | 0.26231
43.955 | 1.235 | 44.3153 | 65.9053 | 2.075 | 0.2075 | 600 | 0 | 0 | 0 | 0 | 0 | 0 | 0 | 0 | 0 | 0 | 0 | 0 | -28865.369 | -39334.8976 | -27646.1433 | 0 | 0 | 5911.3856 | 0 | 16682.2222 | 7840.0879 | 0 | 0 | -5911.3856 | -8842.1343 | 9583.0253 | 4999.8827 | 21.8841 | 3.2481e-05 | 0.14702 | 0.27862 | 0.14831 | 2.5703 | 3.0949 | 0.82859 | 0.18786 | 4.2127e-10 | 0.26673
44.955 | 1.2559 | 44.1894 | 65.8866 | 2.1101 | 0.21101 | 600 | 0 | 0 | 0 | 0 | 0 | 0 | 0 | 0 | 0 | 0 | 0 | 0 | -28865.369 | -39334.8976 | -27646.1433 | 0 | 0 | 6105.4967 | 0 | 16682.2222 | 8097.7822 | 0 | 0 | -6105.4967 | -8584.4401 | 9898.0078 | 5161.2754 | 21.8841 | 3.2481e-05 | 0.14702 | 0.27862 | 0.14831 | 2.5703 | 3.0949 | 0.82859 | 0.18786 | 4.2174e-10 | 0.27124
45.955 | 1.2771 | 44.0613 | 65.8676 | 2.1458 | 0.21458 | 600 | 0 | 0 | 0 | 0 | 0 | 0 | 0 | 0 | 0 | 0 | 0 | 0 | -28865.369 | -39334.8976 | -27646.1433 | 0 | 0 | 6303.1135 | 0 | 16682.2222 | 8360.1305 | 0 | 0 | -6303.1135 | -8322.0917 | 10218.6791 | 5325.3973 | 21.8841 | 3.2481e-05 | 0.14702 | 0.27862 | 0.14831 | 2.5703 | 3.0949 | 0.82859 | 0.18786 | 4.2223e-10 | 0.27583
46.955 | 1.2988 | 43.9308 | 65.8483 | 2.1821 | 0.21821 | 600 | 0 | 0 | 0 | 0 | 0 | 0 | 0 | 0 | 0 | 0 | 0 | 0 | -28865.369 | -39334.8976 | -27646.1433 | 0 | 0 | 6504.3069 | 0 | 16682.2222 | 8627.2269 | 0 | 0 | -6504.3069 | -8054.9953 | 10545.154 | 5492.2977 | 21.8841 | 3.2481e-05 | 0.14702 | 0.27862 | 0.14831 | 2.5703 | 3.0949 | 0.82859 | 0.18786 | 4.2271e-10 | 0.2805
47.955 | 1.3208 | 43.798 | 65.8286 | 2.2192 | 0.22192 | 600 | 0 | 0 | 0 | 0 | 0 | 0 | 0 | 0 | 0 | 0 | 0 | 0 | -28865.369 | -39334.8976 | -27646.1433 | 0 | 0 | 6709.1491 | 0 | 16682.2222 | 8899.1675 | 0 | 0 | -6709.1491 | -7783.0547 | 10877.5499 | 5662.0269 | 21.8841 | 3.2481e-05 | 0.14702 | 0.27862 | 0.14831 | 2.5703 | 3.0949 | 0.82859 | 0.18786 | 4.2321e-10 | 0.28526
48.955 | 1.3432 | 43.6628 | 65.8085 | 2.2568 | 0.22568 | 600 | 0 | 0 | 0 | 0 | 0 | 0 | 0 | 0 | 0 | 0 | 0 | 0 | -28865.369 | -39334.8976 | -27646.1433 | 0 | 0 | 6917.7144 | 0 | 16682.2222 | 9176.0506 | 0 | 0 | -6917.7144 | -7506.1716 | 11215.9871 | 5834.6362 | 21.8841 | 3.2481e-05 | 0.14702 | 0.27862 | 0.14831 | 2.5703 | 3.0949 | 0.82859 | 0.18786 | 4.2372e-10 | 0.2901
49.955 | 1.3661 | 43.5251 | 65.7881 | 2.2952 | 0.22952 | 600 | 0 | 0 | 0 | 0 | 0 | 0 | 0 | 0 | 0 | 0 | 0 | 0 | -28865.369 | -39334.8976 | -27646.1433 | 0 | 0 | 7130.0785 | 0 | 16682.2222 | 9457.977 | 0 | 0 | -7130.0785 | -7224.2453 | 11560.5888 | 6010.1782 | 21.8841 | 3.2481e-05 | 0.14702 | 0.27862 | 0.14831 | 2.5703 | 3.0949 | 0.82859 | 0.18786 | 4.2423e-10 | 0.29504
50.955 | 1.3893 | 43.3848 | 65.7673 | 2.3343 | 0.23343 | 600 | 0 | 0 | 0 | 0 | 0 | 0 | 0 | 0 | 0 | 0 | 0 | 0 | -28865.369 | -39334.8976 | -27646.1433 | 0 | 0 | 7346.3193 | 0 | 16682.2222 | 9745.0498 | 0 | 0 | -7346.3193 | -6937.1724 | 11911.4811 | 6188.7063 | 21.8841 | 3.2481e-05 | 0.14702 | 0.27862 | 0.14831 | 2.5703 | 3.0949 | 0.82859 | 0.18786 | 4.2475e-10 | 0.30006
51.955 | 1.413 | 43.2421 | 65.7461 | 2.3741 | 0.23741 | 600 | 0 | 0 | 0 | 0 | 0 | 0 | 0 | 0 | 0 | 0 | 0 | 0 | -28865.369 | -39334.8976 | -27646.1433 | 0 | 0 | 7566.5163 | 0 | 16682.2222 | 10037.3746 | 0 | 0 | -7566.5163 | -6644.8476 | 12268.793 | 6370.275 | 21.8841 | 3.2481e-05 | 0.14702 | 0.27862 | 0.14831 | 2.5703 | 3.0949 | 0.82859 | 0.18786 | 4.2529e-10 | 0.30517
52.955 | 1.4371 | 43.0967 | 65.7246 | 2.4146 | 0.24146 | 600 | 0 | 0 | 0 | 0 | 0 | 0 | 0 | 0 | 0 | 0 | 0 | 0 | -28865.369 | -39334.8976 | -27646.1433 | 0 | 0 | 7790.7509 | 0 | 16682.2222 | 10335.0597 | 0 | 0 | -7790.7509 | -6347.1625 | 12632.6567 | 6554.9401 | 21.8841 | 3.2481e-05 | 0.14702 | 0.27862 | 0.14831 | 2.5703 | 3.0949 | 0.82859 | 0.18786 | 4.2583e-10 | 0.31038
53.955 | 1.4617 | 42.9486 | 65.7026 | 2.4558 | 0.24558 | 600 | 0 | 0 | 0 | 0 | 0 | 0 | 0 | 0 | 0 | 0 | 0 | 0 | -28865.369 | -39334.8976 | -27646.1433 | 0 | 0 | 8019.1066 | 0 | 16682.2222 | 10638.2158 | 0 | 0 | -8019.1066 | -6044.0064 | 13003.2078 | 6742.7583 | 21.8841 | 3.2481e-05 | 0.14702 | 0.27862 | 0.14831 | 2.5703 | 3.0949 | 0.82859 | 0.18786 | 4.2638e-10 | 0.31568
54.955 | 1.4867 | 42.7978 | 65.6802 | 2.4978 | 0.24978 | 600 | 0 | 0 | 0 | 0 | 0 | 0 | 0 | 0 | 0 | 0 | 0 | 0 | -28865.369 | -39334.8976 | -27646.1433 | 0 | 0 | 8251.6689 | 0 | 16682.2222 | 10946.9565 | 0 | 0 | -8251.6689 | -5735.2657 | 13380.5848 | 6933.7877 | 21.8841 | 3.2481e-05 | 0.14702 | 0.27862 | 0.14831 | 2.5703 | 3.0949 | 0.82859 | 0.18786 | 4.2694e-10 | 0.32108
55.955 | 1.5121 | 42.6442 | 65.6575 | 2.5406 | 0.25406 | 600 | 0 | 0 | 0 | 0 | 0 | 0 | 0 | 0 | 0 | 0 | 0 | 0 | -28865.369 | -39334.8976 | -27646.1433 | 0 | 0 | 8488.5253 | 0 | 16682.2222 | 11261.3978 | 0 | 0 | -8488.5253 | -5420.8244 | 13764.93 | 7128.0876 | 21.8841 | 3.2481e-05 | 0.14702 | 0.27862 | 0.14831 | 2.5703 | 3.0949 | 0.82859 | 0.18786 | 4.275e-10 | 0.32658
56.955 | 1.5381 | 42.4878 | 65.6343 | 2.5842 | 0.25842 | 600 | 0 | 0 | 0 | 0 | 0 | 0 | 0 | 0 | 0 | 0 | 0 | 0 | -28865.369 | -39334.8976 | -27646.1433 | 0 | 0 | 8729.7657 | 0 | 16682.2222 | 11581.6591 | 0 | 0 | -8729.7657 | -5100.5631 | 14156.3888 | 7325.7183 | 21.8841 | 3.2481e-05 | 0.14702 | 0.27862 | 0.14831 | 2.5703 | 3.0949 | 0.82859 | 0.18786 | 4.2808e-10 | 0.33219
57.955 | 1.5645 | 42.3285 | 65.6106 | 2.6286 | 0.26286 | 600 | 0 | 0 | 0 | 0 | 0 | 0 | 0 | 0 | 0 | 0 | 0 | 0 | -28865.369 | -39334.8976 | -27646.1433 | 0 | 0 | 8975.4818 | 0 | 16682.2222 | 11907.8623 | 0 | 0 | -8975.4818 | -4774.3599 | 14555.1105 | 7526.7416 | 21.8841 | 3.2481e-05 | 0.14702 | 0.27862 | 0.14831 | 2.5703 | 3.0949 | 0.82859 | 0.18786 | 4.2867e-10 | 0.33789
58.955 | 1.5914 | 42.1662 | 65.5866 | 2.6738 | 0.26738 | 600 | 0 | 0 | 0 | 0 | 0 | 0 | 0 | 0 | 0 | 0 | 0 | 0 | -28865.369 | -39334.8976 | -27646.1433 | 0 | 0 | 9225.768 | 0 | 16682.2222 | 12240.1324 | 0 | 0 | -9225.768 | -4442.0898 | 14961.2479 | 7731.2206 | 21.8841 | 3.2481e-05 | 0.14702 | 0.27862 | 0.14831 | 2.5703 | 3.0949 | 0.82859 | 0.18786 | 4.2927e-10 | 0.3437
59.955 | 1.6188 | 42.0009 | 65.562 | 2.7199 | 0.27199 | 600 | 0 | 0 | 0 | 0 | 0 | 0 | 0 | 0 | 0 | 0 | 0 | 0 | -28865.369 | -39334.8976 | -27646.1433 | 0 | 0 | 9480.7208 | 0 | 16682.2222 | 12578.5977 | 0 | 0 | -9480.7208 | -4103.6245 | 15374.9578 | 7939.2195 | 21.8841 | 3.2481e-05 | 0.14702 | 0.27862 | 0.14831 | 2.5703 | 3.0949 | 0.82859 | 0.18786 | 4.2988e-10 | 0.34963
60.955 | 1.6467 | 41.8325 | 65.5371 | 2.7668 | 0.27668 | 600 | 0 | 0 | 0 | 0 | 0 | 0 | 0 | 0 | 0 | 0 | 0 | 0 | -28865.369 | -39334.8976 | -27646.1433 | 0 | 0 | 9740.4391 | 0 | 16682.2222 | 12923.3896 | 0 | 0 | -9740.4391 | -3758.8326 | 15796.4007 | 8150.8041 | 21.8841 | 3.2481e-05 | 0.14702 | 0.27862 | 0.14831 | 2.5703 | 3.0949 | 0.82859 | 0.18786 | 4.305e-10 | 0.35566
61.955 | 1.6752 | 41.6609 | 65.5116 | 2.8146 | 0.28146 | 600 | 0 | 0 | 0 | 0 | 0 | 0 | 0 | 0 | 0 | 0 | 0 | 0 | -28865.369 | -39334.8976 | -27646.1433 | 0 | 0 | 10005.0244 | 0 | 16682.2222 | 13274.6428 | 0 | 0 | -10005.0244 | -3407.5795 | 16225.7413 | 8366.0416 | 21.8841 | 3.2481e-05 | 0.14702 | 0.27862 | 0.14831 | 2.5703 | 3.0949 | 0.82859 | 0.18786 | 4.3113e-10 | 0.3618
62.955 | 1.7042 | 41.4861 | 65.4857 | 2.8633 | 0.28633 | 600 | 0 | 0 | 0 | 0 | 0 | 0 | 0 | 0 | 0 | 0 | 0 | 0 | -28865.369 | -39334.8976 | -27646.1433 | 0 | 0 | 10274.5807 | 0 | 16682.2222 | 13632.4952 | 0 | 0 | -10274.5807 | -3049.727 | 16663.1482 | 8585.0003 | 21.8841 | 3.2481e-05 | 0.14702 | 0.27862 | 0.14831 | 2.5703 | 3.0949 | 0.82859 | 0.18786 | 4.3177e-10 | 0.36806
63.955 | 1.7337 | 41.308 | 65.4593 | 2.9129 | 0.29129 | 600 | 0 | 0 | 0 | 0 | 0 | 0 | 0 | 0 | 0 | 0 | 0 | 0 | -28865.369 | -39334.8976 | -27646.1433 | 0 | 0 | 10549.2147 | 0 | 16682.2222 | 13997.0886 | 0 | 0 | -10549.2147 | -2685.1336 | 17108.7947 | 8807.7504 | 21.8841 | 3.2481e-05 | 0.14702 | 0.27862 | 0.14831 | 2.5703 | 3.0949 | 0.82859 | 0.18786 | 4.3242e-10 | 0.37444
64.955 | 1.7638 | 41.1266 | 65.4324 | 2.9635 | 0.29635 | 600 | 0 | 0 | 0 | 0 | 0 | 0 | 0 | 0 | 0 | 0 | 0 | 0 | -28865.369 | -39334.8976 | -27646.1433 | 0 | 0 | 10829.0357 | 0 | 16682.2222 | 14368.568 | 0 | 0 | -10829.0357 | -2313.6542 | 17562.8581 | 9034.3634 | 21.8841 | 3.2481e-05 | 0.14702 | 0.27862 | 0.14831 | 2.5703 | 3.0949 | 0.82859 | 0.18786 | 4.3308e-10 | 0.38094
65.955 | 1.7945 | 40.9417 | 65.405 | 3.015 | 0.3015 | 600 | 0 | 0 | 0 | 0 | 0 | 0 | 0 | 0 | 0 | 0 | 0 | 0 | -28865.369 | -39334.8976 | -27646.1433 | 0 | 0 | 11114.156 | 0 | 16682.2222 | 14747.0825 | 0 | 0 | -11114.156 | -1935.1397 | 18025.5205 | 9264.9122 | 21.8841 | 3.2481e-05 | 0.14702 | 0.27862 | 0.14831 | 2.5703 | 3.0949 | 0.82859 | 0.18786 | 4.3375e-10 | 0.38756
66.955 | 1.8257 | 40.7533 | 65.377 | 3.0675 | 0.30675 | 600 | 0 | 0 | 0 | 0 | 0 | 0 | 0 | 0 | 0 | 0 | 0 | 0 | -28865.369 | -39334.8976 | -27646.1433 | 0 | 0 | 11404.6904 | 0 | 16682.2222 | 15132.7847 | 0 | 0 | -11404.6904 | -1549.4375 | 18496.9685 | 9499.4717 | 21.8841 | 3.2481e-05 | 0.14702 | 0.27862 | 0.14831 | 2.5703 | 3.0949 | 0.82859 | 0.18786 | 4.3444e-10 | 0.39431
67.955 | 1.8575 | 40.5614 | 65.3486 | 3.121 | 0.3121 | 600 | 0 | 0 | 0 | 0 | 0 | 0 | 0 | 0 | 0 | 0 | 0 | 0 | -28865.369 | -39334.8976 | -27646.1433 | 0 | 0 | 11700.7571 | 0 | 16682.2222 | 15525.8313 | 0 | 0 | -11700.7571 | -1156.3909 | 18977.3936 | 9738.1179 | 21.8841 | 3.2481e-05 | 0.14702 | 0.27862 | 0.14831 | 2.5703 | 3.0949 | 0.82859 | 0.18786 | 4.3513e-10 | 0.40118
68.955 | 1.89 | 40.3657 | 65.3195 | 3.1755 | 0.31755 | 600 | 0 | 0 | 0 | 0 | 0 | 0 | 0 | 0 | 0 | 0 | 0 | 0 | -28865.369 | -39334.8976 | -27646.1433 | 0 | 0 | 12002.4771 | 0 | 16682.2222 | 15926.383 | 0 | 0 | -12002.4771 | -755.8392 | 19466.9924 | 9980.9289 | 21.8841 | 3.2481e-05 | 0.14702 | 0.27862 | 0.14831 | 2.5703 | 3.0949 | 0.82859 | 0.18786 | 4.3584e-10 | 0.40819
69.955 | 1.923 | 40.1664 | 65.29 | 3.231 | 0.3231 | 600 | 0 | 0 | 0 | 0 | 0 | 0 | 0 | 0 | 0 | 0 | 0 | 0 | -28865.369 | -39334.8976 | -27646.1433 | 0 | 0 | 12309.9747 | 0 | 16682.2222 | 16334.6047 | 0 | 0 | -12309.9747 | -347.6175 | 19965.9663 | 10227.9843 | 21.8841 | 3.2481e-05 | 0.14702 | 0.27862 | 0.14831 | 2.5703 | 3.0949 | 0.82859 | 0.18786 | 4.3656e-10 | 0.41533
70.955 | 1.9567 | 39.9631 | 65.2598 | 3.2876 | 0.32876 | 600 | 0 | 0 | 0 | 0 | 0 | 0 | 0 | 0 | 0 | 0 | 0 | 0 | -28865.369 | -39334.8976 | -27646.1433 | 0 | 0 | 12623.3773 | 0 | 16682.2222 | 16750.6658 | 0 | 0 | -12623.3773 | 68.4436 | 20474.5223 | 10479.3654 | 21.8841 | 3.2481e-05 | 0.14702 | 0.27862 | 0.14831 | 2.5703 | 3.0949 | 0.82859 | 0.18786 | 4.3729e-10 | 0.42261
71.955 | 1.9911 | 39.756 | 65.2291 | 3.3453 | 0.33453 | 600 | 0 | 0 | 0 | 0 | 0 | 0 | 0 | 0 | 0 | 0 | 0 | 0 | -28865.369 | -39334.8976 | -27646.1433 | 0 | 0 | 12942.8158 | 0 | 16682.2222 | 17174.7398 | 0 | 0 | -12942.8158 | 492.5176 | 20992.8726 | 10735.1555 | 21.8841 | 3.2481e-05 | 0.14702 | 0.27862 | 0.14831 | 2.5703 | 3.0949 | 0.82859 | 0.18786 | 4.3804e-10 | 0.43003
72.955 | 2.0261 | 39.5449 | 65.1978 | 3.4042 | 0.34042 | 600 | 0 | 0 | 0 | 0 | 0 | 0 | 0 | 0 | 0 | 0 | 0 | 0 | -28865.369 | -39334.8976 | -27646.1433 | 0 | 0 | 13268.4244 | 0 | 16682.2222 | 17607.0051 | 0 | 0 | -13268.4244 | 924.7829 | 21521.2352 | 10995.4396 | 21.8841 | 3.2481e-05 | 0.14702 | 0.27862 | 0.14831 | 2.5703 | 3.0949 | 0.82859 | 0.18786 | 4.3879e-10 | 0.43759
73.955 | 2.0618 | 39.3297 | 65.1659 | 3.4641 | 0.34641 | 600 | 0 | 0 | 0 | 0 | 0 | 0 | 0 | 0 | 0 | 0 | 0 | 0 | -28865.369 | -39334.8976 | -27646.1433 | 0 | 0 | 13600.341 | 0 | 16682.2222 | 18047.6447 | 0 | 0 | -13600.341 | 1365.4225 | 22059.8338 | 11260.3046 | 21.8841 | 3.2481e-05 | 0.14702 | 0.27862 | 0.14831 | 2.5703 | 3.0949 | 0.82859 | 0.18786 | 4.3957e-10 | 0.4453
74.955 | 2.0982 | 39.1103 | 65.1333 | 3.5253 | 0.35253 | 600 | 0 | 0 | 0 | 0 | 0 | 0 | 0 | 0 | 0 | 0 | 0 | 0 | -28865.369 | -39334.8976 | -27646.1433 | 0 | 0 | 13938.7072 | 0 | 16682.2222 | 18496.8464 | 0 | 0 | -13938.7072 | 1814.6241 | 22608.8979 | 11529.8395 | 21.8841 | 3.2481e-05 | 0.14702 | 0.27862 | 0.14831 | 2.5703 | 3.0949 | 0.82859 | 0.18786 | 4.4035e-10 | 0.45315
75.955 | 2.1353 | 38.8866 | 65.1002 | 3.5876 | 0.35876 | 600 | 0 | 0 | 0 | 0 | 0 | 0 | 0 | 0 | 0 | 0 | 0 | 0 | -28865.369 | -39334.8976 | -27646.1433 | 0 | 0 | 14283.6682 | 0 | 16682.2222 | 18954.8031 | 0 | 0 | -14283.6682 | 2272.5809 | 23168.6635 | 11804.135 | 21.8841 | 3.2481e-05 | 0.14702 | 0.27862 | 0.14831 | 2.5703 | 3.0949 | 0.82859 | 0.18786 | 4.4115e-10 | 0.46116
76.955 | 2.1731 | 38.6585 | 65.0663 | 3.6511 | 0.36511 | 600 | 0 | 0 | 0 | 0 | 0 | 0 | 0 | 0 | 0 | 0 | 0 | 0 | -28865.369 | -39334.8976 | -27646.1433 | 0 | 0 | 14635.3733 | 0 | 16682.2222 | 19421.7131 | 0 | 0 | -14635.3733 | 2739.4908 | 23739.3726 | 12083.2841 | 21.8841 | 3.2481e-05 | 0.14702 | 0.27862 | 0.14831 | 2.5703 | 3.0949 | 0.82859 | 0.18786 | 4.4196e-10 | 0.46933
77.955 | 2.2116 | 38.426 | 65.0318 | 3.7159 | 0.37159 | 600 | 0 | 0 | 0 | 0 | 0 | 0 | 0 | 0 | 0 | 0 | 0 | 0 | -28865.369 | -39334.8976 | -27646.1433 | 0 | 0 | 14993.9757 | 0 | 16682.2222 | 19897.7796 | 0 | 0 | -14993.9757 | 3215.5574 | 24321.274 | 12367.382 | 21.8841 | 3.2481e-05 | 0.14702 | 0.27862 | 0.14831 | 2.5703 | 3.0949 | 0.82859 | 0.18786 | 4.4278e-10 | 0.47766
78.955 | 2.251 | 38.1889 | 64.9967 | 3.782 | 0.3782 | 600 | 0 | 0 | 0 | 0 | 0 | 0 | 0 | 0 | 0 | 0 | 0 | 0 | -28865.369 | -39334.8976 | -27646.1433 | 0 | 0 | 15359.6329 | 0 | 16682.2222 | 20383.2118 | 0 | 0 | -15359.6329 | 3700.9896 | 24914.6231 | 12656.5256 | 21.8841 | 3.2481e-05 | 0.14702 | 0.27862 | 0.14831 | 2.5703 | 3.0949 | 0.82859 | 0.18786 | 4.4362e-10 | 0.48615
79.955 | 2.291 | 37.9472 | 64.9608 | 3.8493 | 0.38493 | 600 | 0 | 0 | 0 | 0 | 0 | 0 | 0 | 0 | 0 | 0 | 0 | 0 | -28865.369 | -39334.8976 | -27646.1433 | 0 | 0 | 15732.5065 | 0 | 16682.2222 | 20878.2243 | 0 | 0 | -15732.5065 | 4196.0021 | 25519.6823 | 12950.8146 | 21.8841 | 3.2481e-05 | 0.14702 | 0.27862 | 0.14831 | 2.5703 | 3.0949 | 0.82859 | 0.18786 | 4.4447e-10 | 0.49481
80.955 | 2.3319 | 37.7006 | 64.9243 | 3.918 | 0.3918 | 600 | 0 | 0 | 0 | 0 | 0 | 0 | 0 | 0 | 0 | 0 | 0 | 0 | -28865.369 | -39334.8976 | -27646.1433 | 0 | 0 | 16112.7627 | 0 | 16682.2222 | 21383.0376 | 0 | 0 | -16112.7627 | 4700.8154 | 26136.7211 | 13250.3505 | 21.8841 | 3.2481e-05 | 0.14702 | 0.27862 | 0.14831 | 2.5703 | 3.0949 | 0.82859 | 0.18786 | 4.4534e-10 | 0.50364
81.955 | 2.3736 | 37.4491 | 64.887 | 3.9881 | 0.39881 | 600 | 0 | 0 | 0 | 0 | 0 | 0 | 0 | 0 | 0 | 0 | 0 | 0 | -28865.369 | -39334.8976 | -27646.1433 | 0 | 0 | 16500.5723 | 0 | 16682.2222 | 21897.8784 | 0 | 0 | -16500.5723 | 5215.6562 | 26766.0167 | 13555.2375 | 21.8841 | 3.2481e-05 | 0.14702 | 0.27862 | 0.14831 | 2.5703 | 3.0949 | 0.82859 | 0.18786 | 4.4622e-10 | 0.51265
82.955 | 2.4162 | 37.1927 | 64.8489 | 4.0596 | 0.40596 | 600 | 0 | 0 | 0 | 0 | 0 | 0 | 0 | 0 | 0 | 0 | 0 | 0 | -28865.369 | -39334.8976 | -27646.1433 | 0 | 0 | 16896.1105 | 0 | 16682.2222 | 22422.9795 | 0 | 0 | -16896.1105 | 5740.7573 | 27407.8535 | 13865.582 | 21.8841 | 3.2481e-05 | 0.14702 | 0.27862 | 0.14831 | 2.5703 | 3.0949 | 0.82859 | 0.18786 | 4.4711e-10 | 0.52183
83.955 | 2.4595 | 36.9311 | 64.8101 | 4.1324 | 0.41324 | 600 | 0 | 0 | 0 | 0 | 0 | 0 | 0 | 0 | 0 | 0 | 0 | 0 | -28865.369 | -39334.8976 | -27646.1433 | 0 | 0 | 17299.5578 | 0 | 16682.2222 | 22958.5804 | 0 | 0 | -17299.5578 | 6276.3582 | 28062.5243 | 14181.493 | 21.8841 | 3.2481e-05 | 0.14702 | 0.27862 | 0.14831 | 2.5703 | 3.0949 | 0.82859 | 0.18786 | 4.4802e-10 | 0.5312
84.955 | 2.5038 | 36.6642 | 64.7705 | 4.2068 | 0.42068 | 600 | 0 | 0 | 0 | 0 | 0 | 0 | 0 | 0 | 0 | 0 | 0 | 0 | -28865.369 | -39334.8976 | -27646.1433 | 0 | 0 | 17711.0994 | 0 | 16682.2222 | 23504.9269 | 0 | 0 | -17711.0994 | 6822.7047 | 28730.3296 | 14503.082 | 21.8841 | 3.2481e-05 | 0.14702 | 0.27862 | 0.14831 | 2.5703 | 3.0949 | 0.82859 | 0.18786 | 4.4895e-10 | 0.54076
85.955 | 2.5489 | 36.392 | 64.7302 | 4.2826 | 0.42826 | 600 | 0 | 0 | 0 | 0 | 0 | 0 | 0 | 0 | 0 | 0 | 0 | 0 | -28865.369 | -39334.8976 | -27646.1433 | 0 | 0 | 18130.9257 | 0 | 16682.2222 | 24062.272 | 0 | 0 | -18130.9257 | 7380.0498 | 29411.5786 | 14830.4629 | 21.8841 | 3.2481e-05 | 0.14702 | 0.27862 | 0.14831 | 2.5703 | 3.0949 | 0.82859 | 0.18786 | 4.4989e-10 | 0.55051
86.955 | 2.595 | 36.1143 | 64.689 | 4.36 | 0.436 | 600 | 0 | 0 | 0 | 0 | 0 | 0 | 0 | 0 | 0 | 0 | 0 | 0 | -28865.369 | -39334.8976 | -27646.1433 | 0 | 0 | 18559.2327 | 0 | 16682.2222 | 24630.8756 | 0 | 0 | -18559.2327 | 7948.6534 | 30106.5891 | 15163.7528 | 21.8841 | 3.2481e-05 | 0.14702 | 0.27862 | 0.14831 | 2.5703 | 3.0949 | 0.82859 | 0.18786 | 4.5085e-10 | 0.56046
87.955 | 2.642 | 35.8309 | 64.647 | 4.439 | 0.4439 | 600 | 0 | 0 | 0 | 0 | 0 | 0 | 0 | 0 | 0 | 0 | 0 | 0 | -28865.369 | -39334.8976 | -27646.1433 | 0 | 0 | 18996.2217 | 0 | 16682.2222 | 25211.0051 | 0 | 0 | -18996.2217 | 8528.7829 | 30815.6877 | 15503.0711 | 21.8841 | 3.2481e-05 | 0.14702 | 0.27862 | 0.14831 | 2.5703 | 3.0949 | 0.82859 | 0.18786 | 4.5182e-10 | 0.5706
88.955 | 2.6899 | 35.5418 | 64.6041 | 4.5195 | 0.45195 | 600 | 0 | 0 | 0 | 0 | 0 | 0 | 0 | 0 | 0 | 0 | 0 | 0 | -28865.369 | -39334.8976 | -27646.1433 | 0 | 0 | 19442.0997 | 0 | 16682.2222 | 25802.9352 | 0 | 0 | -19442.0997 | 9120.713 | 31539.2104 | 15848.5402 | 21.8841 | 3.2481e-05 | 0.14702 | 0.27862 | 0.14831 | 2.5703 | 3.0949 | 0.82859 | 0.18786 | 4.5281e-10 | 0.58096
89.955 | 2.7388 | 35.2468 | 64.5603 | 4.6017 | 0.46017 | 600 | 0 | 0 | 0 | 0 | 0 | 0 | 0 | 0 | 0 | 0 | 0 | 0 | -28865.369 | -39334.8976 | -27646.1433 | 0 | 0 | 19897.0796 | 0 | 16682.2222 | 26406.9488 | 0 | 0 | -19897.0796 | 9724.7266 | 32277.5028 | 16200.2856 | 21.8841 | 3.2481e-05 | 0.14702 | 0.27862 | 0.14831 | 2.5703 | 3.0949 | 0.82859 | 0.18786 | 4.5382e-10 | 0.59153
90.955 | 2.7888 | 34.9458 | 64.5157 | 4.6856 | 0.46856 | 600 | 0 | 0 | 0 | 0 | 0 | 0 | 0 | 0 | 0 | 0 | 0 | 0 | -28865.369 | -39334.8976 | -27646.1433 | 0 | 0 | 20361.3804 | 0 | 16682.2222 | 27023.3365 | 0 | 0 | -20361.3804 | 10341.1142 | 33030.9202 | 16558.4354 | 21.8841 | 3.2481e-05 | 0.14702 | 0.27862 | 0.14831 | 2.5703 | 3.0949 | 0.82859 | 0.18786 | 4.5484e-10 | 0.60231
91.955 | 2.8397 | 34.6385 | 64.4701 | 4.7712 | 0.47712 | 600 | 0 | 0 | 0 | 0 | 0 | 0 | 0 | 0 | 0 | 0 | 0 | 0 | -28865.369 | -39334.8976 | -27646.1433 | 0 | 0 | 20835.2274 | 0 | 16682.2222 | 27652.3972 | 0 | 0 | -20835.2274 | 10970.175 | 33799.8281 | 16923.1213 | 21.8841 | 3.2481e-05 | 0.14702 | 0.27862 | 0.14831 | 2.5703 | 3.0949 | 0.82859 | 0.18786 | 4.5588e-10 | 0.61331
92.955 | 2.8917 | 34.3249 | 64.4236 | 4.8586 | 0.48586 | 600 | 0 | 0 | 0 | 0 | 0 | 0 | 0 | 0 | 0 | 0 | 0 | 0 | -28865.369 | -39334.8976 | -27646.1433 | 0 | 0 | 21318.8523 | 0 | 16682.2222 | 28294.4388 | 0 | 0 | -21318.8523 | 11612.2166 | 34584.6025 | 17294.4777 | 21.8841 | 3.2481e-05 | 0.14702 | 0.27862 | 0.14831 | 2.5703 | 3.0949 | 0.82859 | 0.18786 | 4.5694e-10 | 0.62454
93.955 | 2.9448 | 34.0049 | 64.3761 | 4.9478 | 0.49478 | 600 | 0 | 0 | 0 | 0 | 0 | 0 | 0 | 0 | 0 | 0 | 0 | 0 | -28865.369 | -39334.8976 | -27646.1433 | 0 | 0 | 21812.4935 | 0 | 16682.2222 | 28949.7775 | 0 | 0 | -21812.4935 | 12267.5553 | 35385.6302 | 17672.6426 | 21.8841 | 3.2481e-05 | 0.14702 | 0.27862 | 0.14831 | 2.5703 | 3.0949 | 0.82859 | 0.18786 | 4.5801e-10 | 0.63601
94.955 | 2.999 | 33.6781 | 64.3277 | 5.0388 | 0.50388 | 600 | 0 | 0 | 0 | 0 | 0 | 0 | 0 | 0 | 0 | 0 | 0 | 0 | -28865.369 | -39334.8976 | -27646.1433 | 0 | 0 | 22316.3962 | 0 | 16682.2222 | 29618.739 | 0 | 0 | -22316.3962 | 12936.5168 | 36203.3092 | 18057.7574 | 21.8841 | 3.2481e-05 | 0.14702 | 0.27862 | 0.14831 | 2.5703 | 3.0949 | 0.82859 | 0.18786 | 4.591e-10 | 0.64771
95.955 | 3.0543 | 33.3446 | 64.2782 | 5.1317 | 0.51317 | 600 | 0 | 0 | 0 | 0 | 0 | 0 | 0 | 0 | 0 | 0 | 0 | 0 | -28865.369 | -39334.8976 | -27646.1433 | 0 | 0 | 22830.8127 | 0 | 16682.2222 | 30301.6583 | 0 | 0 | -22830.8127 | 13619.4361 | 37038.049 | 18449.9666 | 21.8841 | 3.2481e-05 | 0.14702 | 0.27862 | 0.14831 | 2.5703 | 3.0949 | 0.82859 | 0.18786 | 4.6021e-10 | 0.65966
96.955 | 3.1108 | 33.004 | 64.2277 | 5.2266 | 0.52266 | 600 | 0 | 0 | 0 | 0 | 0 | 0 | 0 | 0 | 0 | 0 | 0 | 0 | -28865.369 | -39334.8976 | -27646.1433 | 0 | 0 | 23356.0028 | 0 | 16682.2222 | 30998.8802 | 0 | 0 | -23356.0028 | 14316.658 | 37890.2709 | 18849.4186 | 21.8841 | 3.2481e-05 | 0.14702 | 0.27862 | 0.14831 | 2.5703 | 3.0949 | 0.82859 | 0.18786 | 4.6134e-10 | 0.67185
97.955 | 3.1684 | 32.6563 | 64.1761 | 5.3235 | 0.53235 | 600 | 0 | 0 | 0 | 0 | 0 | 0 | 0 | 0 | 0 | 0 | 0 | 0 | -28865.369 | -39334.8976 | -27646.1433 | 0 | 0 | 23892.2337 | 0 | 16682.2222 | 31710.7594 | 0 | 0 | -23892.2337 | 15028.5372 | 38760.4086 | 19256.2655 | 21.8841 | 3.2481e-05 | 0.14702 | 0.27862 | 0.14831 | 2.5703 | 3.0949 | 0.82859 | 0.18786 | 4.6248e-10 | 0.6843
98.955 | 3.2273 | 32.3013 | 64.1235 | 5.4224 | 0.54224 | 600 | 0 | 0 | 0 | 0 | 0 | 0 | 0 | 0 | 0 | 0 | 0 | 0 | -28865.369 | -39334.8976 | -27646.1433 | 0 | 0 | 24439.7803 | 0 | 16682.2222 | 32437.6609 | 0 | 0 | -24439.7803 | 15755.4387 | 39648.9083 | 19670.6629 | 21.8841 | 3.2481e-05 | 0.14702 | 0.27862 | 0.14831 | 2.5703 | 3.0949 | 0.82859 | 0.18786 | 4.6364e-10 | 0.69702
99.955 | 3.2874 | 31.9388 | 64.0697 | 5.5234 | 0.55234 | 600 | 0 | 0 | 0 | 0 | 0 | 0 | 0 | 0 | 0 | 0 | 0 | 0 | -28865.369 | -39334.8976 | -27646.1433 | 0 | 0 | 24998.9258 | 0 | 16682.2222 | 33179.9605 | 0 | 0 | -24998.9258 | 16497.7383 | 40556.2292 | 20092.7704 | 21.8841 | 3.2481e-05 | 0.14702 | 0.27862 | 0.14831 | 2.5703 | 3.0949 | 0.82859 | 0.18786 | 4.6483e-10 | 0.71001
100.955 | 3.3488 | 31.5685 | 64.0148 | 5.6266 | 0.56266 | 600 | 0 | 0 | 0 | 0 | 0 | 0 | 0 | 0 | 0 | 0 | 0 | 0 | -28865.369 | -39334.8976 | -27646.1433 | 0 | 0 | 25569.9613 | 0 | 16682.2222 | 33938.045 | 0 | 0 | -25569.9613 | 17255.8228 | 41482.8442 | 20522.7519 | 21.8841 | 3.2481e-05 | 0.14702 | 0.27862 | 0.14831 | 2.5703 | 3.0949 | 0.82859 | 0.18786 | 4.6602e-10 | 0.72327
101.955 | 3.4115 | 31.1903 | 63.9587 | 5.7319 | 0.57319 | 600 | 0 | 0 | 0 | 0 | 0 | 0 | 0 | 0 | 0 | 0 | 0 | 0 | -28865.369 | -39334.8976 | -27646.1433 | 0 | 0 | 26153.1868 | 0 | 16682.2222 | 34712.3123 | 0 | 0 | -26153.1868 | 18030.0901 | 42429.2396 | 20960.7748 | 21.8841 | 3.2481e-05 | 0.14702 | 0.27862 | 0.14831 | 2.5703 | 3.0949 | 0.82859 | 0.18786 | 4.6724e-10 | 0.73681
102.955 | 3.4756 | 30.8041 | 63.9014 | 5.8396 | 0.58396 | 600 | 0 | 0 | 0 | 0 | 0 | 0 | 0 | 0 | 0 | 0 | 0 | 0 | -28865.369 | -39334.8976 | -27646.1433 | 0 | 0 | 26748.9107 | 0 | 16682.2222 | 35503.1722 | 0 | 0 | -26748.9107 | 18820.95 | 43395.9163 | 21407.0114 | 21.8841 | 3.2481e-05 | 0.14702 | 0.27862 | 0.14831 | 2.5703 | 3.0949 | 0.82859 | 0.18786 | 4.6848e-10 | 0.75064
103.955 | 3.541 | 30.4095 | 63.8429 | 5.9495 | 0.59495 | 600 | 0 | 0 | 0 | 0 | 0 | 0 | 0 | 0 | 0 | 0 | 0 | 0 | -28865.369 | -39334.8976 | -27646.1433 | 0 | 0 | 27357.4508 | 0 | 16682.2222 | 36311.0463 | 0 | 0 | -27357.4508 | 19628.824 | 44383.3896 | 21861.6379 | 21.8841 | 3.2481e-05 | 0.14702 | 0.27862 | 0.14831 | 2.5703 | 3.0949 | 0.82859 | 0.18786 | 4.6973e-10 | 0.76478
104.955 | 3.6079 | 30.0064 | 63.7831 | 6.0618 | 0.60618 | 600 | 0 | 0 | 0 | 0 | 0 | 0 | 0 | 0 | 0 | 0 | 0 | 0 | -28865.369 | -39334.8976 | -27646.1433 | 0 | 0 | 27979.134 | 0 | 16682.2222 | 37136.3685 | 0 | 0 | -27979.134 | 20454.1463 | 45392.1901 | 22324.8353 | 21.8841 | 3.2481e-05 | 0.14702 | 0.27862 | 0.14831 | 2.5703 | 3.0949 | 0.82859 | 0.18786 | 4.7101e-10 | 0.77921
105.955 | 3.6762 | 29.5945 | 63.722 | 6.1766 | 0.61766 | 600 | 0 | 0 | 0 | 0 | 0 | 0 | 0 | 0 | 0 | 0 | 0 | 0 | -28865.369 | -39334.8976 | -27646.1433 | 0 | 0 | 28614.2967 | 0 | 16682.2222 | 37979.5857 | 0 | 0 | -28614.2967 | 21297.3635 | 46422.8636 | 22796.7889 | 21.8841 | 3.2481e-05 | 0.14702 | 0.27862 | 0.14831 | 2.5703 | 3.0949 | 0.82859 | 0.18786 | 4.723e-10 | 0.79396
106.955 | 3.746 | 29.1737 | 63.6596 | 6.2938 | 0.62938 | 600 | 0 | 0 | 0 | 0 | 0 | 0 | 0 | 0 | 0 | 0 | 0 | 0 | -28865.369 | -39334.8976 | -27646.1433 | 0 | 0 | 29263.2851 | 0 | 16682.2222 | 38841.1574 | 0 | 0 | -29263.2851 | 22158.9352 | 47475.9722 | 23277.689 | 21.8841 | 3.2481e-05 | 0.14702 | 0.27862 | 0.14831 | 2.5703 | 3.0949 | 0.82859 | 0.18786 | 4.7361e-10 | 0.80904
107.955 | 3.8173 | 28.7437 | 63.5958 | 6.4136 | 0.64136 | 600 | 0 | 0 | 0 | 0 | 0 | 0 | 0 | 0 | 0 | 0 | 0 | 0 | -28865.369 | -39334.8976 | -27646.1433 | 0 | 0 | 29926.4558 | 0 | 16682.2222 | 39721.5568 | 0 | 0 | -29926.4558 | 23039.3346 | 48552.0941 | 23767.7307 | 21.8841 | 3.2481e-05 | 0.14702 | 0.27862 | 0.14831 | 2.5703 | 3.0949 | 0.82859 | 0.18786 | 4.7494e-10 | 0.82444
108.955 | 3.8901 | 28.3043 | 63.5306 | 6.5361 | 0.65361 | 600 | 0 | 0 | 0 | 0 | 0 | 0 | 0 | 0 | 0 | 0 | 0 | 0 | -28865.369 | -39334.8976 | -27646.1433 | 0 | 0 | 30604.1752 | 0 | 16682.2222 | 40621.2707 | 0 | 0 | -30604.1752 | 23939.0485 | 49651.8242 | 24267.1142 | 21.8841 | 3.2481e-05 | 0.14702 | 0.27862 | 0.14831 | 2.5703 | 3.0949 | 0.82859 | 0.18786 | 4.7628e-10 | 0.84018
109.955 | 3.9646 | 27.8552 | 63.464 | 6.6612 | 0.66612 | 600 | 0 | 0 | 0 | 0 | 0 | 0 | 0 | 0 | 0 | 0 | 0 | 0 | -28865.369 | -39334.8976 | -27646.1433 | 0 | 0 | 31296.8208 | 0 | 16682.2222 | 41540.8 | 0 | 0 | -31296.8208 | 24858.5778 | 50775.7749 | 24776.0448 | 21.8841 | 3.2481e-05 | 0.14702 | 0.27862 | 0.14831 | 2.5703 | 3.0949 | 0.82859 | 0.18786 | 4.7765e-10 | 0.85626
110.955 | 4.0407 | 27.3961 | 63.396 | 6.7891 | 0.67891 | 600 | 0 | 0 | 0 | 0 | 0 | 0 | 0 | 0 | 0 | 0 | 0 | 0 | -28865.369 | -39334.8976 | -27646.1433 | 0 | 0 | 32004.7807 | 0 | 16682.2222 | 42480.6598 | 0 | 0 | -32004.7807 | 25798.4376 | 51924.5758 | 25294.7333 | 21.8841 | 3.2481e-05 | 0.14702 | 0.27862 | 0.14831 | 2.5703 | 3.0949 | 0.82859 | 0.18786 | 4.7903e-10 | 0.8727
111.955 | 4.1185 | 26.9269 | 63.3264 | 6.9198 | 0.69198 | 600 | 0 | 0 | 0 | 0 | 0 | 0 | 0 | 0 | 0 | 0 | 0 | 0 | -28865.369 | -39334.8976 | -27646.1433 | 0 | 0 | 32728.4539 | 0 | 16682.2222 | 43441.3801 | 0 | 0 | -32728.4539 | 26759.1579 | 53098.8748 | 25823.3957 | 21.8841 | 3.2481e-05 | 0.14702 | 0.27862 | 0.14831 | 2.5703 | 3.0949 | 0.82859 | 0.18786 | 4.8043e-10 | 0.88951
112.955 | 4.1981 | 26.4472 | 63.2552 | 7.0535 | 0.70535 | 600 | 0 | 0 | 0 | 0 | 0 | 0 | 0 | 0 | 0 | 0 | 0 | 0 | -28865.369 | -39334.8976 | -27646.1433 | 0 | 0 | 33468.251 | 0 | 16682.2222 | 44423.5058 | 0 | 0 | -33468.251 | 27741.2836 | 54299.3378 | 26362.2539 | 21.8841 | 3.2481e-05 | 0.14702 | 0.27862 | 0.14831 | 2.5703 | 3.0949 | 0.82859 | 0.18786 | 4.8185e-10 | 0.90669
113.955 | 4.2794 | 25.9568 | 63.1825 | 7.1901 | 0.71901 | 600 | 0 | 0 | 0 | 0 | 0 | 0 | 0 | 0 | 0 | 0 | 0 | 0 | -28865.369 | -39334.8976 | -27646.1433 | 0 | 0 | 34224.5938 | 0 | 16682.2222 | 45427.597 | 0 | 0 | -34224.5938 | 28745.3748 | 55526.6495 | 26911.5355 | 21.8841 | 3.2481e-05 | 0.14702 | 0.27862 | 0.14831 | 2.5703 | 3.0949 | 0.82859 | 0.18786 | 4.8329e-10 | 0.92425
114.955 | 4.3626 | 25.4554 | 63.1081 | 7.3298 | 0.73298 | 600 | 0 | 0 | 0 | 0 | 0 | 0 | 0 | 0 | 0 | 0 | 0 | 0 | -28865.369 | -39334.8976 | -27646.1433 | 0 | 0 | 34997.916 | 0 | 16682.2222 | 46454.2293 | 0 | 0 | -34997.916 | 29772.0071 | 56781.5134 | 27471.474 | 21.8841 | 3.2481e-05 | 0.14702 | 0.27862 | 0.14831 | 2.5703 | 3.0949 | 0.82859 | 0.18786 | 4.8474e-10 | 0.94221
115.955 | 4.4476 | 24.9427 | 63.0321 | 7.4727 | 0.74727 | 600 | 0 | 0 | 0 | 0 | 0 | 0 | 0 | 0 | 0 | 0 | 0 | 0 | -28865.369 | -39334.8976 | -27646.1433 | 0 | 0 | 35788.6629 | 0 | 16682.2222 | 47503.994 | 0 | 0 | -35788.6629 | 30821.7718 | 58064.6523 | 28042.3091 | 21.8841 | 3.2481e-05 | 0.14702 | 0.27862 | 0.14831 | 2.5703 | 3.0949 | 0.82859 | 0.18786 | 4.862e-10 | 0.96057
116.955 | 4.5345 | 24.4184 | 62.9543 | 7.6188 | 0.76188 | 600 | 0 | 0 | 0 | 0 | 0 | 0 | 0 | 0 | 0 | 0 | 0 | 0 | -28865.369 | -39334.8976 | -27646.1433 | 0 | 0 | 36597.2918 | 0 | 16682.2222 | 48577.4981 | 0 | 0 | -36597.2918 | 31895.2759 | 59376.8081 | 28624.2868 | 21.8841 | 3.2481e-05 | 0.14702 | 0.27862 | 0.14831 | 2.5703 | 3.0949 | 0.82859 | 0.18786 | 4.8768e-10 | 0.97935
117.955 | 4.6235 | 23.8821 | 62.8748 | 7.7682 | 0.77682 | 600 | 0 | 0 | 0 | 0 | 0 | 0 | 0 | 0 | 0 | 0 | 0 | 0 | -28865.369 | -39334.8976 | -27646.1433 | 0 | 0 | 37424.2717 | 0 | 16682.2222 | 49675.3644 | 0 | 0 | -37424.2717 | 32993.1422 | 60718.7422 | 29217.6596 | 21.8841 | 3.2481e-05 | 0.14702 | 0.27862 | 0.14831 | 2.5703 | 3.0949 | 0.82859 | 0.18786 | 4.8918e-10 | 0.99856
118.955 | 4.7144 | 23.3337 | 62.7934 | 7.921 | 0.7921 | 600 | 0 | 0 | 0 | 0 | 0 | 0 | 0 | 0 | 0 | 0 | 0 | 0 | -28865.369 | -39334.8976 | -27646.1433 | 0 | 0 | 38270.0839 | 0 | 16682.2222 | 50798.2317 | 0 | 0 | -38270.0839 | 34116.0094 | 62091.2351 | 29822.6864 | 21.8841 | 3.2481e-05 | 0.14702 | 0.27862 | 0.14831 | 2.5703 | 3.0949 | 0.82859 | 0.18786 | 4.9068e-10 | 1.0182
119.955 | 4.8074 | 22.7728 | 62.7102 | 8.0773 | 0.80773 | 600 | 0 | 0 | 0 | 0 | 0 | 0 | 0 | 0 | 0 | 0 | 0 | 0 | -28865.369 | -39334.8976 | -27646.1433 | 0 | 0 | 39135.2212 | 0 | 16682.2222 | 51946.754 | 0 | 0 | -39135.2212 | 35264.5318 | 63495.0866 | 30439.6331 | 21.8841 | 3.2481e-05 | 0.14702 | 0.27862 | 0.14831 | 2.5703 | 3.0949 | 0.82859 | 0.18786 | 4.922e-10 | 1.0383
120.955 | 4.9026 | 22.199 | 62.6251 | 8.2372 | 0.82372 | 600 | 0 | 0 | 0 | 0 | 0 | 0 | 0 | 0 | 0 | 0 | 0 | 0 | -28865.369 | -39334.8976 | -27646.1433 | 0 | 0 | 40020.1879 | 0 | 16682.2222 | 53121.6013 | 0 | 0 | -40020.1879 | 36439.3791 | 64931.1152 | 31068.7725 | 21.8841 | 3.2481e-05 | 0.14702 | 0.27862 | 0.14831 | 2.5703 | 3.0949 | 0.82859 | 0.18786 | 4.9373e-10 | 1.0588
121.955 | 4.9999 | 21.6119 | 62.5381 | 8.4007 | 0.84007 | 600 | 0 | 0 | 0 | 0 | 0 | 0 | 0 | 0 | 0 | 0 | 0 | 0 | -28865.369 | -39334.8976 | -27646.1433 | 0 | 0 | 40925.4997 | 0 | 16682.2222 | 54323.4579 | 0 | 0 | -40925.4997 | 37641.2357 | 66400.1577 | 31710.3845 | 21.8841 | 3.2481e-05 | 0.14702 | 0.27862 | 0.14831 | 2.5703 | 3.0949 | 0.82859 | 0.18786 | 4.9526e-10 | 1.0799
122.955 | 5.0995 | 21.0114 | 62.449 | 8.568 | 0.8568 | 600 | 0 | 0 | 0 | 0 | 0 | 0 | 0 | 0 | 0 | 0 | 0 | 0 | -28865.369 | -39334.8976 | -27646.1433 | 0 | 0 | 41851.6831 | 0 | 16682.2222 | 55553.0228 | 0 | 0 | -41851.6831 | 38870.8006 | 67903.0684 | 32364.7563 | 21.8841 | 3.2481e-05 | 0.14702 | 0.27862 | 0.14831 | 2.5703 | 3.0949 | 0.82859 | 0.18786 | 4.968e-10 | 1.1014
123.955 | 5.2014 | 20.397 | 62.3579 | 8.7392 | 0.87392 | 600 | 0 | 0 | 0 | 0 | 0 | 0 | 0 | 0 | 0 | 0 | 0 | 0 | -28865.369 | -39334.8976 | -27646.1433 | 0 | 0 | 42799.2744 | 0 | 16682.2222 | 56811.008 | 0 | 0 | -42799.2744 | 40128.7858 | 69440.7174 | 33032.1823 | 21.8841 | 3.2481e-05 | 0.14702 | 0.27862 | 0.14831 | 2.5703 | 3.0949 | 0.82859 | 0.18786 | 4.9834e-10 | 1.1234
124.955 | 5.3057 | 19.7683 | 62.2646 | 8.9144 | 0.89144 | 600 | 0 | 0 | 0 | 0 | 0 | 0 | 0 | 0 | 0 | 0 | 0 | 0 | -28865.369 | -39334.8976 | -27646.1433 | 0 | 0 | 43768.819 | 0 | 16682.2222 | 58098.1375 | 0 | 0 | -43768.819 | 41415.9153 | 71013.9899 | 33712.9647 | 21.8841 | 3.2481e-05 | 0.14702 | 0.27862 | 0.14831 | 2.5703 | 3.0949 | 0.82859 | 0.18786 | 4.9988e-10 | 1.1459
125.955 | 5.4123 | 19.1251 | 62.1692 | 9.0936 | 0.90936 | 600 | 0 | 0 | 0 | 0 | 0 | 0 | 0 | 0 | 0 | 0 | 0 | 0 | -28865.369 | -39334.8976 | -27646.1433 | 0 | 0 | 44760.8701 | 0 | 16682.2222 | 59415.1458 | 0 | 0 | -44760.8701 | 42732.9235 | 72623.7835 | 34407.4133 | 21.8841 | 3.2481e-05 | 0.14702 | 0.27862 | 0.14831 | 2.5703 | 3.0949 | 0.82859 | 0.18786 | 5.0141e-10 | 1.1689
126.955 | 5.5215 | 18.4669 | 62.0716 | 9.277 | 0.9277 | 600 | 0 | 0 | 0 | 0 | 0 | 0 | 0 | 0 | 0 | 0 | 0 | 0 | -28865.369 | -39334.8976 | -27646.1433 | 0 | 0 | 45775.9867 | 0 | 16682.2222 | 60762.775 | 0 | 0 | -45775.9867 | 44080.5528 | 74271.0056 | 35115.8455 | 21.8841 | 3.2481e-05 | 0.14702 | 0.27862 | 0.14831 | 2.5703 | 3.0949 | 0.82859 | 0.18786 | 5.0293e-10 | 1.1925
127.955 | 5.6332 | 17.7934 | 61.9717 | 9.4647 | 0.94647 | 600 | 0 | 0 | 0 | 0 | 0 | 0 | 0 | 0 | 0 | 0 | 0 | 0 | -28865.369 | -39334.8976 | -27646.1433 | 0 | 0 | 46814.732 | 0 | 16682.2222 | 62141.7726 | 0 | 0 | -46814.732 | 45459.5504 | 75956.5694 | 35838.5867 | 21.8841 | 3.2481e-05 | 0.14702 | 0.27862 | 0.14831 | 2.5703 | 3.0949 | 0.82859 | 0.18786 | 5.0444e-10 | 1.2166
128.955 | 5.7475 | 17.1041 | 61.8695 | 9.6567 | 0.96567 | 600 | 0 | 0 | 0 | 0 | 0 | 0 | 0 | 0 | 0 | 0 | 0 | 0 | -28865.369 | -39334.8976 | -27646.1433 | 0 | 0 | 47877.6694 | 0 | 16682.2222 | 63552.8868 | 0 | 0 | -47877.6694 | 46870.6646 | 77681.3897 | 36575.97 | 21.8841 | 3.2481e-05 | 0.14702 | 0.27862 | 0.14831 | 2.5703 | 3.0949 | 0.82859 | 0.18786 | 5.0593e-10 | 1.2413
129.955 | 5.8644 | 16.3989 | 61.7649 | 9.8532 | 0.98532 | 600 | 0 | 0 | 0 | 0 | 0 | 0 | 0 | 0 | 0 | 0 | 0 | 0 | -28865.369 | -39334.8976 | -27646.1433 | 0 | 0 | 48965.3596 | 0 | 16682.2222 | 64996.8618 | 0 | 0 | -48965.3596 | 48314.6396 | 79446.3762 | 37328.3364 | 21.8841 | 3.2481e-05 | 0.14702 | 0.27862 | 0.14831 | 2.5703 | 3.0949 | 0.82859 | 0.18786 | 5.0738e-10 | 1.2666
130.955 | 5.9841 | 15.6772 | 61.6579 | 10.0543 | 1.0054 | 600 | 0 | 0 | 0 | 0 | 0 | 0 | 0 | 0 | 0 | 0 | 0 | 0 | -28865.369 | -39334.8976 | -27646.1433 | 0 | 0 | 50078.355 | 0 | 16682.2222 | 66474.4311 | 0 | 0 | -50078.355 | 49792.2089 | 81252.4253 | 38096.0348 | 21.8841 | 3.2481e-05 | 0.14702 | 0.27862 | 0.14831 | 2.5703 | 3.0949 | 0.82859 | 0.18786 | 5.0879e-10 | 1.2924
131.955 | 6.1066 | 14.9388 | 61.5483 | 10.26 | 1.026 | 600 | 0 | 0 | 0 | 0 | 0 | 0 | 0 | 0 | 0 | 0 | 0 | 0 | -28865.369 | -39334.8976 | -27646.1433 | 0 | 0 | 51217.1933 | 0 | 16682.2222 | 67986.3083 | 0 | 0 | -51217.1933 | 51304.0861 | 83100.4094 | 38879.4215 | 21.8841 | 3.2481e-05 | 0.14702 | 0.27862 | 0.14831 | 2.5703 | 3.0949 | 0.82859 | 0.18786 | 5.1015e-10 | 1.3189
132.955 | 6.2318 | 14.1833 | 61.4363 | 10.4705 | 1.0471 | 600 | 0 | 0 | 0 | 0 | 0 | 0 | 0 | 0 | 0 | 0 | 0 | 0 | -28865.369 | -39334.8976 | -27646.1433 | 0 | 0 | 52382.3884 | 0 | 16682.2222 | 69533.1758 | 0 | 0 | -52382.3884 | 52850.9536 | 84991.1625 | 39678.8603 | 21.8841 | 3.2481e-05 | 0.14702 | 0.27862 | 0.14831 | 2.5703 | 3.0949 | 0.82859 | 0.18786 | 5.1144e-10 | 1.3459
133.955 | 6.36 | 13.4103 | 61.3217 | 10.6859 | 1.0686 | 600 | 0 | 0 | 0 | 0 | 0 | 0 | 0 | 0 | 0 | 0 | 0 | 0 | -28865.369 | -39334.8976 | -27646.1433 | 0 | 0 | 53574.4185 | 0 | 16682.2222 | 71115.6684 | 0 | 0 | -53574.4185 | 54433.4462 | 86925.4606 | 40494.7217 | 21.8841 | 3.2481e-05 | 0.14702 | 0.27862 | 0.14831 | 2.5703 | 3.0949 | 0.82859 | 0.18786 | 5.1264e-10 | 1.3736
134.955 | 6.4911 | 12.6197 | 61.2044 | 10.9062 | 1.0906 | 600 | 0 | 0 | 0 | 0 | 0 | 0 | 0 | 0 | 0 | 0 | 0 | 0 | -28865.369 | -39334.8976 | -27646.1433 | 0 | 0 | 54793.7105 | 0 | 16682.2222 | 72734.3527 | 0 | 0 | -54793.7105 | 56052.1305 | 88903.9962 | 41327.3827 | 22.0412 | 3.2481e-05 | 0.14702 | 0.27862 | 0.14831 | 2.5703 | 3.0949 | 0.82859 | 0.18786 | 5.1373e-10 | 1.4019
135.955 | 6.6252 | 11.8112 | 61.0845 | 11.1314 | 1.1131 | 600 | 0 | 0 | 0 | 0 | 0 | 0 | 0 | 0 | 0 | 0 | 0 | 0 | -28865.369 | -39334.8976 | -27646.1433 | 0 | 0 | 56040.6169 | 0 | 16682.2222 | 74389.6971 | 0 | 0 | -56040.6169 | 57707.4749 | 90927.3417 | 42177.2259 | 22.7537 | 3.2481e-05 | 0.14702 | 0.27862 | 0.14831 | 2.5703 | 3.0949 | 0.82859 | 0.18786 | 5.1467e-10 | 1.4309
136.955 | 6.7623 | 10.9846 | 60.9619 | 11.3617 | 1.1362 | 600 | 0 | 0 | 0 | 0 | 0 | 0 | 0 | 0 | 0 | 0 | 0 | 0 | -28865.369 | -39334.8976 | -27646.1433 | 0 | 0 | 57315.386 | 0 | 16682.2222 | 76082.0307 | 0 | 0 | -57315.386 | 59399.8085 | 92995.8996 | 43044.6378 | 23.4779 | 3.2481e-05 | 0.14702 | 0.27862 | 0.14831 | 2.5703 | 3.0949 | 0.82859 | 0.18786 | 5.1542e-10 | 1.4605
137.955 | 6.9024 | 10.1399 | 60.8366 | 11.5971 | 1.1597 | 600 | 0 | 0 | 0 | 0 | 0 | 0 | 0 | 0 | 0 | 0 | 0 | 0 | -28865.369 | -39334.8976 | -27646.1433 | 0 | 0 | 58618.1166 | 0 | 16682.2222 | 77811.485 | 0 | 0 | -58618.1166 | 61129.2628 | 95109.8306 | 43930.0076 | 24.2091 | 3.2481e-05 | 0.14702 | 0.27862 | 0.14831 | 2.5703 | 3.0949 | 0.82859 | 0.18786 | 5.1592e-10 | 1.4907
138.955 | 7.0454 | 9.2771 | 60.7086 | 11.8375 | 1.1838 | 600 | 0 | 0 | 0 | 0 | 0 | 0 | 0 | 0 | 0 | 0 | 0 | 0 | -28865.369 | -39334.8976 | -27646.1433 | 0 | 0 | 59948.6937 | 0 | 16682.2222 | 79577.9071 | 0 | 0 | -59948.6937 | 62895.6849 | 97268.9477 | 44833.7244 | 24.9406 | 3.2481e-05 | 0.14702 | 0.27862 | 0.14831 | 2.5703 | 3.0949 | 0.82859 | 0.18786 | 5.1608e-10 | 1.5216
139.955 | 7.1915 | 8.3964 | 60.578 | 12.0829 | 1.2083 | 600 | 0 | 0 | 0 | 0 | 0 | 0 | 0 | 0 | 0 | 0 | 0 | 0 | -28865.369 | -39334.8976 | -27646.1433 | 0 | 0 | 61306.6901 | 0 | 16682.2222 | 81380.7301 | 0 | 0 | -61306.6901 | 64698.5079 | 99472.5579 | 45756.1736 | 25.6622 | 3.2481e-05 | 0.14702 | 0.27862 | 0.14831 | 2.5703 | 3.0949 | 0.82859 | 0.18786 | 5.158e-10 | 1.5532
140.955 | 7.3404 | 7.4986 | 60.4449 | 12.333 | 1.2333 | 600 | 0 | 0 | 0 | 0 | 0 | 0 | 0 | 0 | 0 | 0 | 0 | 0 | -28865.369 | -39334.8976 | -27646.1433 | 0 | 0 | 62691.2135 | 0 | 16682.2222 | 83218.7693 | 0 | 0 | -62691.2135 | 66536.5471 | 101719.2134 | 46697.7319 | 26.3584 | 3.2481e-05 | 0.14702 | 0.27862 | 0.14831 | 2.5703 | 3.0949 | 0.82859 | 0.18786 | 5.1489e-10 | 1.5853
141.955 | 7.492 | 6.5845 | 60.3093 | 12.5877 | 1.2588 | 600 | 0 | 0 | 0 | 0 | 0 | 0 | 0 | 0 | 0 | 0 | 0 | 0 | -28865.369 | -39334.8976 | -27646.1433 | 0 | 0 | 64100.6564 | 0 | 16682.2222 | 85089.8907 | 0 | 0 | -64100.6564 | 68407.6684 | 104006.3055 | 47658.7587 | 27.0047 | 3.2481e-05 | 0.14702 | 0.27862 | 0.14831 | 2.5703 | 3.0949 | 0.82859 | 0.18786 | 5.131e-10 | 1.6181
142.955 | 7.6459 | 5.656 | 60.1716 | 12.8464 | 1.2846 | 600 | 0 | 0 | 0 | 0 | 0 | 0 | 0 | 0 | 0 | 0 | 0 | 0 | -28865.369 | -39334.8976 | -27646.1433 | 0 | 0 | 65532.2659 | 0 | 16682.2222 | 86990.4395 | 0 | 0 | -65532.2659 | 70308.2173 | 106329.3672 | 48639.5836 | 27.561 | 3.2481e-05 | 0.14702 | 0.27862 | 0.14831 | 2.5703 | 3.0949 | 0.82859 | 0.18786 | 5.1e-10 | 1.6513
143.955 | 7.8018 | 4.7159 | 60.0321 | 13.1083 | 1.3108 | 600 | 0 | 0 | 0 | 0 | 0 | 0 | 0 | 0 | 0 | 0 | 0 | 0 | -28865.369 | -39334.8976 | -27646.1433 | 0 | 0 | 66981.3552 | 0 | 16682.2222 | 88914.1938 | 0 | 0 | -66981.3552 | 72231.9716 | 108680.7931 | 49640.4859 | 27.9585 | 3.2481e-05 | 0.14702 | 0.27862 | 0.14831 | 2.5703 | 3.0949 | 0.82859 | 0.18786 | 5.0484e-10 | 1.685
144.955 | 7.9588 | 3.7695 | 59.8918 | 13.372 | 1.3372 | 600 | 0 | 0 | 0 | 0 | 0 | 0 | 0 | 0 | 0 | 0 | 0 | 0 | -28865.369 | -39334.8976 | -27646.1433 | 0 | 0 | 68439.7349 | 0 | 16682.2222 | 90850.2817 | 0 | 0 | -68439.7349 | 74168.0595 | 111047.2946 | 50661.6575 | 28.0698 | 3.2481e-05 | 0.14702 | 0.27862 | 0.14831 | 2.5703 | 3.0949 | 0.82859 | 0.18786 | 4.9626e-10 | 1.7189
145.7536 | 8.0839 | 3.0152 | 59.7799 | 13.5822 | 1.3582 | 600 | 0 | 0 | 0 | 0 | 0 | 0 | 0 | 0 | 0 | 0 | 0 | 0 | -28865.369 | -39334.8976 | -27646.1433 | 0 | 0 | 69601.9378 | 0 | 16682.2222 | 92393.1769 | 0 | 0 | -69601.9378 | 75710.9547 | 112933.1923 | 51491.7673 | 27.7889 | 3.2481e-05 | 0.14702 | 0.27862 | 0.14831 | 2.5703 | 3.0949 | 0.82859 | 0.18786 | 4.8516e-10 | 1.7459
146.5522 | 8.2072 | 2.2714 | 59.6696 | 13.7894 | 1.3789 | 600 | 0 | 0 | 0 | 0 | 0 | 0 | 0 | 0 | 0 | 0 | 0 | 0 | -28865.369 | -39334.8976 | -27646.1433 | 0 | 0 | 70747.09 | 0 | 16682.2222 | 93913.4363 | 0 | 0 | -70747.09 | 77231.2141 | 114791.422 | 52334.7321 | 26.9047 | 3.2481e-05 | 0.14702 | 0.27862 | 0.14831 | 2.5703 | 3.0949 | 0.82859 | 0.18786 | 4.6717e-10 | 1.7726
146.9667 | 8.2697 | 1.8943 | 59.6137 | 13.8945 | 1.3895 | 600 | 0 | 0 | 0 | 0 | 0 | 0 | 0 | 0 | 0 | 0 | 0 | 0 | -28865.369 | -39334.8976 | -27646.1433 | 0 | 0 | 71327.5117 | 0 | 16682.2222 | 94683.9814 | 0 | 0 | -71327.5117 | 78001.7592 | 115733.3328 | 52777.2387 | 25.9674 | 3.2481e-05 | 0.14702 | 0.27862 | 0.14831 | 2.5703 | 3.0949 | 0.82859 | 0.18786 | 4.5231e-10 | 1.786
146.9757 | 8.2697 | 1.9031 | 59.6063 | 13.8945 | 1.3894 | 600.0983 | 0.018358 | 0 | 0.018358 | 0 | 0.098261 | 0 | 0 | 0 | 0 | 0 | 0 | 0 | -28875.6523 | -39337.0218 | -27661.1179 | 0 | 0 | 71339.8815 | 0 | 16685.0718 | 94700.4017 | 0 | 0 | -71339.8815 | 78015.3299 | 115753.4036 | 52786.7984 | 26.0193 | 3.2486e-05 | 0.14702 | 0.27862 | 0.14831 | 2.5703 | 3.0949 | 0.82859 | 0.18786 | 4.5364e-10 | 1.7861
146.9846 | 8.2697 | 1.9119 | 59.5988 | 13.8944 | 1.3894 | 600.1965 | 0.018356 | 0 | 0.018356 | 0 | 0.19653 | 0 | 0 | 0 | 0 | 0 | 0 | 0 | -28885.9362 | -39339.1461 | -27676.0934 | 0 | 0 | 71352.2639 | 0 | 16687.9215 | 94716.8389 | 0 | 0 | -71352.2639 | 78028.9173 | 115773.4949 | 52796.3596 | 26.0499 | 3.2491e-05 | 0.14702 | 0.27862 | 0.14831 | 2.5703 | 3.0949 | 0.82859 | 0.18786 | 4.5403e-10 | 1.7861
147.0024 | 8.2696 | 1.9295 | 59.584 | 13.8944 | 1.3894 | 600.3931 | 0.018352 | 0 | 0.018352 | 0 | 0.39308 | 0 | 0 | 0 | 0 | 0 | 0 | 0 | -28906.5059 | -39343.3951 | -27706.0471 | 0 | 0 | 71377.0664 | 0 | 16693.6216 | 94749.7631 | 0 | 0 | -71377.0664 | 78056.1415 | 115813.7385 | 52815.4867 | 26.1102 | 3.2502e-05 | 0.14702 | 0.27862 | 0.14831 | 2.5703 | 3.0949 | 0.82859 | 0.18786 | 4.548e-10 | 1.786
147.0203 | 8.2696 | 1.947 | 59.5692 | 13.8943 | 1.3894 | 600.5897 | 0.018348 | 0 | 0.018348 | 0 | 0.58966 | 0 | 0 | 0 | 0 | 0 | 0 | 0 | -28927.0781 | -39347.6447 | -27736.0044 | 0 | 0 | 71401.9185 | 0 | 16699.3223 | 94782.7532 | 0 | 0 | -71401.9185 | 78083.4309 | 115854.0627 | 52834.6199 | 26.1695 | 3.2513e-05 | 0.14702 | 0.27862 | 0.14831 | 2.5703 | 3.0949 | 0.82859 | 0.18786 | 4.5556e-10 | 1.786
147.0381 | 8.2696 | 1.9645 | 59.5544 | 13.8942 | 1.3894 | 600.7863 | 0.018344 | 0 | 0.018344 | 0 | 0.78626 | 0 | 0 | 0 | 0 | 0 | 0 | 0 | -28947.6528 | -39351.8947 | -27765.9653 | 0 | 0 | 71426.8196 | 0 | 16705.0237 | 94815.8082 | 0 | 0 | -71426.8196 | 78110.7846 | 115894.4662 | 52853.7593 | 26.2278 | 3.2523e-05 | 0.14702 | 0.27862 | 0.14831 | 2.5703 | 3.0949 | 0.82859 | 0.18786 | 4.563e-10 | 1.786
147.1685 | 8.2695 | 2.0911 | 59.4463 | 13.8941 | 1.3894 | 602.2238 | 0.018316 | 0 | 0.018316 | 0 | 2.2238 | 0 | 0 | 0 | 0 | 0 | 0 | 0 | -29098.0992 | -39382.9721 | -27985.0457 | 0 | 0 | 71610.22 | 0 | 16746.7135 | 95059.2644 | 0 | 0 | -71610.22 | 78312.5509 | 116192.0454 | 52993.8301 | 26.626 | 3.2601e-05 | 0.14702 | 0.27862 | 0.14831 | 2.5703 | 3.0949 | 0.82859 | 0.18786 | 4.6137e-10 | 1.786
147.2989 | 8.2696 | 2.2159 | 59.3383 | 13.8943 | 1.3894 | 603.6627 | 0.018289 | 0 | 0.018289 | 0 | 3.6627 | 0 | 0 | 0 | 0 | 0 | 0 | 0 | -29248.6779 | -39414.0768 | -28204.3188 | 0 | 0 | 71795.9813 | 0 | 16788.4399 | 95305.8547 | 0 | 0 | -71795.9813 | 78517.4147 | 116493.4553 | 53134.2362 | 26.981 | 3.2679e-05 | 0.14702 | 0.27862 | 0.14831 | 2.5703 | 3.0949 | 0.82859 | 0.18786 | 4.6589e-10 | 1.786
147.4292 | 8.27 | 2.3388 | 59.2307 | 13.8949 | 1.3895 | 605.1028 | 0.018261 | 0 | 0.018261 | 0 | 5.1028 | 0 | 0 | 0 | 0 | 0 | 0 | 0 | -29399.389 | -39445.2089 | -28423.7846 | 0 | 0 | 71983.9141 | 0 | 16830.2031 | 95555.3278 | 0 | 0 | -71983.9141 | 78725.1247 | 116798.3891 | 53274.9818 | 27.2995 | 3.2757e-05 | 0.14702 | 0.27862 | 0.14831 | 2.5703 | 3.0949 | 0.82859 | 0.18786 | 4.6995e-10 | 1.7861
147.5596 | 8.2705 | 2.4601 | 59.1232 | 13.8959 | 1.3896 | 606.5442 | 0.018234 | 0 | 0.018234 | 0 | 6.5442 | 0 | 0 | 0 | 0 | 0 | 0 | 0 | -29550.2325 | -39476.3683 | -28643.4434 | 0 | 0 | 72173.8595 | 0 | 16872.003 | 95807.4728 | 0 | 0 | -72173.8595 | 78935.4698 | 117106.5886 | 53416.0706 | 27.587 | 3.2835e-05 | 0.14702 | 0.27862 | 0.14831 | 2.5703 | 3.0949 | 0.82859 | 0.18786 | 4.7362e-10 | 1.7862
147.7589 | 8.2717 | 2.6425 | 58.9595 | 13.8978 | 1.3898 | 608.7493 | 0.018192 | 0 | 0.018192 | 0 | 8.7493 | 0 | 0 | 0 | 0 | 0 | 0 | 0 | -29781.0005 | -39524.0376 | -28979.4884 | 0 | 0 | 72467.6926 | 0 | 16935.9505 | 96197.5248 | 0 | 0 | -72467.6926 | 79261.5744 | 117583.3536 | 53632.3473 | 27.9761 | 3.2954e-05 | 0.14702 | 0.27862 | 0.14831 | 2.5703 | 3.0949 | 0.82859 | 0.18786 | 4.7858e-10 | 1.7865
147.9581 | 8.2733 | 2.8215 | 58.7964 | 13.9005 | 1.39 | 610.9573 | 0.018151 | 0 | 0.018151 | 0 | 10.9573 | 0 | 0 | 0 | 0 | 0 | 0 | 0 | -30012.0786 | -39571.7709 | -29315.9849 | 0 | 0 | 72765.5198 | 0 | 16999.9839 | 96592.8794 | 0 | 0 | -72765.5198 | 79592.8954 | 118066.5997 | 53849.4454 | 28.315 | 3.3074e-05 | 0.14702 | 0.27862 | 0.14831 | 2.5703 | 3.0949 | 0.82859 | 0.18786 | 4.8291e-10 | 1.7868
148.1574 | 8.2752 | 2.9974 | 58.634 | 13.9036 | 1.3904 | 613.1683 | 0.01811 | 0 | 0.01811 | 0 | 13.1683 | 0 | 0 | 0 | 0 | 0 | 0 | 0 | -30243.4672 | -39619.5683 | -29652.9336 | 0 | 0 | 73067.0202 | 0 | 17064.1034 | 96993.1102 | 0 | 0 | -73067.0202 | 79929.0067 | 118555.8062 | 54067.3754 | 28.613 | 3.3193e-05 | 0.14702 | 0.27862 | 0.14831 | 2.5703 | 3.0949 | 0.82859 | 0.18786 | 4.8672e-10 | 1.7872
148.3566 | 8.2774 | 3.1704 | 58.4722 | 13.9073 | 1.3907 | 615.3823 | 0.018069 | 0 | 0.018069 | 0 | 15.3823 | 0 | 0 | 0 | 0 | 0 | 0 | 0 | -30475.1668 | -39667.43 | -29990.3351 | 0 | 0 | 73371.9325 | 0 | 17128.3091 | 97397.8703 | 0 | 0 | -73371.9325 | 80269.5612 | 119050.549 | 54286.1472 | 28.8772 | 3.3313e-05 | 0.14702 | 0.27862 | 0.14831 | 2.5703 | 3.0949 | 0.82859 | 0.18786 | 4.9011e-10 | 1.7877
148.5559 | 8.2798 | 3.3406 | 58.3111 | 13.9115 | 1.3911 | 617.5993 | 0.018028 | 0 | 0.018028 | 0 | 17.5993 | 0 | 0 | 0 | 0 | 0 | 0 | 0 | -30707.1777 | -39715.356 | -30328.19 | 0 | 0 | 73680.041 | 0 | 17192.601 | 97806.8738 | 0 | 0 | -73680.041 | 80614.2728 | 119550.4784 | 54505.77 | 29.1131 | 3.3433e-05 | 0.14702 | 0.27862 | 0.14831 | 2.5703 | 3.0949 | 0.82859 | 0.18786 | 4.9314e-10 | 1.7882
148.8766 | 8.2843 | 3.6091 | 58.0533 | 13.9191 | 1.3919 | 621.1743 | 0.017963 | 0 | 0.017963 | 0 | 21.1743 | 0 | 0 | 0 | 0 | 0 | 0 | 0 | -31081.3117 | -39792.64 | -30873.0049 | 0 | 0 | 74182.2586 | 0 | 17296.2763 | 98473.5507 | 0 | 0 | -74182.2586 | 81177.2744 | 120365.3649 | 54861.1179 | 29.4443 | 3.3627e-05 | 0.14702 | 0.27862 | 0.14831 | 2.5703 | 3.0949 | 0.82859 | 0.18786 | 4.974e-10 | 1.7892
149.1973 | 8.2894 | 3.8713 | 57.7973 | 13.9276 | 1.3928 | 624.757 | 0.017899 | 0 | 0.017899 | 0 | 24.757 | 0 | 0 | 0 | 0 | 0 | 0 | 0 | -31456.2553 | -39870.0913 | -31418.9987 | 0 | 0 | 74691.7069 | 0 | 17400.176 | 99149.8269 | 0 | 0 | -74691.7069 | 81749.6509 | 121191.9847 | 55218.7264 | 29.7273 | 3.3821e-05 | 0.14702 | 0.27862 | 0.14831 | 2.5703 | 3.0949 | 0.82859 | 0.18786 | 5.0105e-10 | 1.7903
149.5181 | 8.2951 | 4.1275 | 57.5432 | 13.9371 | 1.3937 | 628.3475 | 0.017835 | 0 | 0.017835 | 0 | 28.3475 | 0 | 0 | 0 | 0 | 0 | 0 | 0 | -31832.0103 | -39947.7102 | -31966.1741 | 0 | 0 | 75207.9185 | 0 | 17504.3005 | 99835.0816 | 0 | 0 | -75207.9185 | 82330.7812 | 122029.5791 | 55578.627 | 29.9725 | 3.4015e-05 | 0.14702 | 0.27862 | 0.14831 | 2.5703 | 3.0949 | 0.82859 | 0.18786 | 5.0422e-10 | 1.7915
149.8388 | 8.3012 | 4.3782 | 57.2909 | 13.9474 | 1.3947 | 631.9458 | 0.017772 | 0 | 0.017772 | 0 | 31.9458 | 0 | 0 | 0 | 0 | 0 | 0 | 0 | -32208.5785 | -40025.4971 | -32514.5337 | 0 | 0 | 75730.5269 | 0 | 17608.6503 | 100528.8283 | 0 | 0 | -75730.5269 | 82920.1781 | 122877.5533 | 55940.8488 | 30.1871 | 3.421e-05 | 0.14702 | 0.27862 | 0.14831 | 2.5703 | 3.0949 | 0.82859 | 0.18786 | 5.0699e-10 | 1.7929
150.1595 | 8.3078 | 4.6235 | 57.0405 | 13.9584 | 1.3958 | 635.5518 | 0.017709 | 0 | 0.017709 | 0 | 35.5519 | 0 | 0 | 0 | 0 | 0 | 0 | 0 | -32585.9615 | -40103.4523 | -33064.0799 | 0 | 0 | 76259.2408 | 0 | 17713.2259 | 101230.6803 | 0 | 0 | -76259.2408 | 83517.4543 | 123735.4346 | 56305.4199 | 30.3771 | 3.4405e-05 | 0.14702 | 0.27862 | 0.14831 | 2.5703 | 3.0949 | 0.82859 | 0.18786 | 5.0944e-10 | 1.7943
150.6173 | 8.3179 | 4.9648 | 56.6863 | 13.9754 | 1.3975 | 640.7122 | 0.017621 | 0 | 0.017621 | 0 | 40.7122 | 0 | 0 | 0 | 0 | 0 | 0 | 0 | -33126.0096 | -40215.0089 | -33850.4993 | 0 | 0 | 77023.9657 | 0 | 17862.8772 | 102245.8307 | 0 | 0 | -77023.9657 | 84382.9535 | 124976.2641 | 56829.8916 | 30.614 | 3.4685e-05 | 0.14702 | 0.27862 | 0.14831 | 2.5703 | 3.0949 | 0.82859 | 0.18786 | 5.1249e-10 | 1.7965
151.0751 | 8.3287 | 5.2962 | 56.3359 | 13.9937 | 1.3994 | 645.8886 | 0.017534 | 0 | 0.017534 | 0 | 45.8886 | 0 | 0 | 0 | 0 | 0 | 0 | 0 | -33667.7265 | -40326.9102 | -34639.3489 | 0 | 0 | 77800.1344 | 0 | 18012.991 | 103276.1733 | 0 | 0 | -77800.1344 | 85263.1823 | 126235.6631 | 57359.2778 | 30.819 | 3.4965e-05 | 0.14702 | 0.27862 | 0.14831 | 2.5703 | 3.0949 | 0.82859 | 0.18786 | 5.1511e-10 | 1.7988
151.5329 | 8.3403 | 5.6181 | 55.9893 | 14.0131 | 1.4013 | 651.0809 | 0.017448 | 0 | 0.017448 | 0 | 51.0809 | 0 | 0 | 0 | 0 | 0 | 0 | 0 | -34211.1174 | -40439.1572 | -35430.6361 | 0 | 0 | 78587.3488 | 0 | 18163.5686 | 104321.1794 | 0 | 0 | -78587.3488 | 86157.6108 | 127512.9855 | 57893.6501 | 30.9993 | 3.5246e-05 | 0.14702 | 0.27862 | 0.14831 | 2.5703 | 3.0949 | 0.82859 | 0.18786 | 5.1739e-10 | 1.8013
151.9907 | 8.3526 | 5.9311 | 55.6463 | 14.0337 | 1.4034 | 656.2893 | 0.017363 | 0 | 0.017363 | 0 | 56.2893 | 0 | 0 | 0 | 0 | 0 | 0 | 0 | -34756.1874 | -40551.7512 | -36224.3684 | 0 | 0 | 79385.3094 | 0 | 18314.6115 | 105380.4516 | 0 | 0 | -79385.3094 | 87065.8401 | 128807.7455 | 58433.078 | 31.16 | 3.5528e-05 | 0.14702 | 0.27862 | 0.14831 | 2.5703 | 3.0949 | 0.82859 | 0.18786 | 5.1939e-10 | 1.804
152.4484 | 8.3655 | 6.2353 | 55.3071 | 14.0553 | 1.4055 | 661.5137 | 0.017279 | 0 | 0.017279 | 0 | 61.5138 | 0 | 0 | 0 | 0 | 0 | 0 | 0 | -35302.9418 | -40664.693 | -37020.5535 | 0 | 0 | 80193.7913 | 0 | 18466.1212 | 106453.6911 | 0 | 0 | -80193.7913 | 87987.5699 | 130119.578 | 58977.6294 | 31.3051 | 3.5811e-05 | 0.14702 | 0.27862 | 0.14831 | 2.5703 | 3.0949 | 0.82859 | 0.18786 | 5.2118e-10 | 1.8067
153.1061 | 8.385 | 6.6576 | 54.8259 | 14.0882 | 1.4088 | 669.0482 | 0.01716 | 0 | 0.01716 | 0 | 69.0483 | 0 | 0 | 0 | 0 | 0 | 0 | 0 | -36091.449 | -40827.5733 | -38168.7798 | 0 | 0 | 81373.4511 | 0 | 18684.6224 | 108019.6614 | 0 | 0 | -81373.4511 | 89335.039 | 132033.6806 | 59769.122 | 31.4924 | 3.6218e-05 | 0.14702 | 0.27862 | 0.14831 | 2.5703 | 3.0949 | 0.82859 | 0.18786 | 5.2342e-10 | 1.811
153.7639 | 8.4057 | 7.0633 | 54.3521 | 14.123 | 1.4123 | 676.6162 | 0.017044 | 0 | 0.017044 | 0 | 76.6163 | 0 | 0 | 0 | 0 | 0 | 0 | 0 | -36883.4594 | -40991.1771 | -39322.1073 | 0 | 0 | 82574.1521 | 0 | 18904.0943 | 109613.5647 | 0 | 0 | -82574.1521 | 90709.4704 | 133981.926 | 60571.5219 | 31.6607 | 3.6628e-05 | 0.14702 | 0.27862 | 0.14831 | 2.5703 | 3.0949 | 0.82859 | 0.18786 | 5.2536e-10 | 1.8154
154.4216 | 8.4275 | 7.453 | 53.8854 | 14.1596 | 1.416 | 684.2178 | 0.016929 | 0 | 0.016929 | 0 | 84.2179 | 0 | 0 | 0 | 0 | 0 | 0 | 0 | -37678.9884 | -41155.5078 | -40480.5588 | 0 | 0 | 83795.6874 | 0 | 19124.5413 | 111235.1264 | 0 | 0 | -83795.6874 | 92110.5851 | 135963.9787 | 61385.0209 | 31.815 | 3.704e-05 | 0.14702 | 0.27862 | 0.14831 | 2.5703 | 3.0949 | 0.82859 | 0.18786 | 5.2706e-10 | 1.8201
155.0793 | 8.4503 | 7.8272 | 53.4257 | 14.1979 | 1.4198 | 691.8532 | 0.016817 | 0 | 0.016817 | 0 | 91.8533 | 0 | 0 | 0 | 0 | 0 | 0 | 0 | -38478.0517 | -41320.5686 | -41644.1569 | 0 | 0 | 85037.954 | 0 | 19345.9677 | 112884.2096 | 0 | 0 | -85037.954 | 93538.242 | 137979.6712 | 62209.8093 | 31.9589 | 3.7453e-05 | 0.14702 | 0.27862 | 0.14831 | 2.5703 | 3.0949 | 0.82859 | 0.18786 | 5.2857e-10 | 1.8251
155.737 | 8.4742 | 8.1863 | 52.9728 | 14.238 | 1.4238 | 699.5225 | 0.016706 | 0 | 0.016706 | 0 | 99.5226 | 0 | 0 | 0 | 0 | 0 | 0 | 0 | -39280.6651 | -41486.3627 | -42812.9245 | 0 | 0 | 86300.9276 | 0 | 19568.3777 | 114560.7822 | 0 | 0 | -86300.9276 | 94992.4045 | 140028.9642 | 63046.0771 | 32.0953 | 3.7868e-05 | 0.14702 | 0.27862 | 0.14831 | 2.5703 | 3.0949 | 0.82859 | 0.18786 | 5.2993e-10 | 1.8302
156.6778 | 8.5099 | 8.6749 | 52.3365 | 14.2981 | 1.4298 | 710.5518 | 0.016552 | 0 | 0.016552 | 0 | 110.552 | 0 | 0 | 0 | 0 | 0 | 0 | 0 | -40434.9162 | -41724.7939 | -44493.748 | 0 | 0 | 88143.5577 | 0 | 19888.2293 | 117006.8395 | 0 | 0 | -88143.5577 | 97118.6103 | 143018.8069 | 64262.6178 | 32.2815 | 3.8465e-05 | 0.14702 | 0.27862 | 0.14831 | 2.5703 | 3.0949 | 0.82859 | 0.18786 | 5.3165e-10 | 1.8379
157.6186 | 8.5476 | 9.1347 | 51.7133 | 14.3613 | 1.4361 | 721.6513 | 0.016401 | 0 | 0.016401 | 0 | 121.6515 | 0 | 0 | 0 | 0 | 0 | 0 | 0 | -41596.5094 | -41964.7416 | -46185.263 | 0 | 0 | 90028.9226 | 0 | 20210.1153 | 119509.6289 | 0 | 0 | -90028.9226 | 99299.5136 | 146077.9938 | 65503.5922 | 32.4613 | 3.9066e-05 | 0.14702 | 0.27862 | 0.14831 | 2.5703 | 3.0949 | 0.82859 | 0.18786 | 5.3316e-10 | 1.8461
158.5594 | 8.5871 | 9.5669 | 51.1027 | 14.4277 | 1.4428 | 732.8214 | 0.016253 | 0 | 0.016253 | 0 | 132.8216 | 0 | 0 | 0 | 0 | 0 | 0 | 0 | -42765.4913 | -42206.2157 | -47887.5375 | 0 | 0 | 91957.4519 | 0 | 20534.0488 | 122069.7208 | 0 | 0 | -91957.4519 | 101535.672 | 149207.2221 | 66769.5631 | 32.638 | 3.9671e-05 | 0.14702 | 0.27862 | 0.14831 | 2.5703 | 3.0949 | 0.82859 | 0.18786 | 5.3452e-10 | 1.8546
159.5001 | 8.6283 | 9.9722 | 50.5043 | 14.497 | 1.4497 | 744.0625 | 0.01611 | 0 | 0.01611 | 0 | 144.0628 | 0 | 0 | 0 | 0 | 0 | 0 | 0 | -43941.9089 | -42449.2257 | -49600.6399 | 0 | 0 | 93929.6951 | 0 | 20860.0429 | 124687.8446 | 0 | 0 | -93929.6951 | 103827.8017 | 152407.3835 | 68061.1 | 32.8143 | 4.0279e-05 | 0.14702 | 0.27862 | 0.14831 | 2.5703 | 3.0949 | 0.82859 | 0.18786 | 5.3575e-10 | 1.8635
160.4409 | 8.6713 | 10.3516 | 49.9177 | 14.5693 | 1.4569 | 755.3752 | 0.015969 | 0 | 0.015969 | 0 | 155.3755 | 0 | 0 | 0 | 0 | 0 | 0 | 0 | -45125.8096 | -42693.7816 | -51324.6392 | 0 | 0 | 95946.2972 | 0 | 21188.1105 | 127364.8567 | 0 | 0 | -95946.2972 | 106176.7461 | 155679.5247 | 69378.78 | 32.9918 | 4.0892e-05 | 0.14702 | 0.27862 | 0.14831 | 2.5703 | 3.0949 | 0.82859 | 0.18786 | 5.3688e-10 | 1.8728
161.4409 | 8.7189 | 10.7272 | 49.3065 | 14.6492 | 1.4649 | 767.4788 | 0.015824 | 0 | 0.015824 | 0 | 167.4791 | 0 | 0 | 0 | 0 | 0 | 0 | 0 | -46392.4858 | -42955.4361 | -53169.1762 | 0 | 0 | 98139.2838 | 0 | 21539.1158 | 130276.0193 | 0 | 0 | -98139.2838 | 108736.9035 | 159237.8707 | 70808.7239 | 33.1836 | 4.1547e-05 | 0.14702 | 0.27862 | 0.14831 | 2.5703 | 3.0949 | 0.82859 | 0.18786 | 5.38e-10 | 1.8831
162.4409 | 8.7684 | 11.075 | 48.7076 | 14.7324 | 1.4732 | 779.6642 | 0.015682 | 0 | 0.015682 | 0 | 179.6646 | 0 | 0 | 0 | 0 | 0 | 0 | 0 | -47667.7279 | -43218.8601 | -55026.1871 | 0 | 0 | 100384.1593 | 0 | 21892.4949 | 133256.0665 | 0 | 0 | -100384.1593 | 111363.5716 | 162880.415 | 72269.5843 | 33.3798 | 4.2207e-05 | 0.14702 | 0.27862 | 0.14831 | 2.5703 | 3.0949 | 0.82859 | 0.18786 | 5.3903e-10 | 1.8938
163.4409 | 8.8198 | 11.3959 | 48.1206 | 14.8186 | 1.4819 | 791.9321 | 0.015543 | 0 | 0.015543 | 0 | 191.9325 | 0 | 0 | 0 | 0 | 0 | 0 | 0 | -48951.594 | -43484.0655 | -56895.7562 | 0 | 0 | 102681.9475 | 0 | 22248.2636 | 136306.3575 | 0 | 0 | -102681.9475 | 114058.0938 | 166608.8191 | 73762.0914 | 33.5815 | 4.2871e-05 | 0.14702 | 0.27862 | 0.14831 | 2.5703 | 3.0949 | 0.82859 | 0.18786 | 5.4001e-10 | 1.9049
164.4409 | 8.873 | 11.6905 | 47.5449 | 14.908 | 1.4908 | 804.2829 | 0.015408 | 0 | 0.015408 | 0 | 204.2833 | 0 | 0 | 0 | 0 | 0 | 0 | 0 | -50244.1423 | -43751.0644 | -58777.9685 | 0 | 0 | 105033.7367 | 0 | 22606.4383 | 139428.337 | 0 | 0 | -105033.7367 | 116821.8987 | 170424.8489 | 75286.9898 | 33.7893 | 4.3539e-05 | 0.14702 | 0.27862 | 0.14831 | 2.5703 | 3.0949 | 0.82859 | 0.18786 | 5.4093e-10 | 1.9163
165.4409 | 8.928 | 11.9593 | 46.9801 | 15.0005 | 1.5 | 816.7172 | 0.015276 | 0 | 0.015276 | 0 | 216.7177 | 0 | 0 | 0 | 0 | 0 | 0 | 0 | -51545.4316 | -44019.869 | -60672.9094 | 0 | 0 | 107440.6732 | 0 | 22967.0352 | 142623.5268 | 0 | 0 | -107440.6732 | 119656.4916 | 174330.3644 | 76845.04 | 34.004 | 4.4212e-05 | 0.14702 | 0.27862 | 0.14831 | 2.5703 | 3.0949 | 0.82859 | 0.18786 | 5.4182e-10 | 1.9282
166.4409 | 8.9848 | 12.203 | 46.4258 | 15.096 | 1.5096 | 829.2356 | 0.015147 | 0 | 0.015147 | 0 | 229.2362 | 0 | 0 | 0 | 0 | 0 | 0 | 0 | -52855.521 | -44290.4913 | -62580.6649 | 0 | 0 | 109903.9565 | 0 | 23330.0707 | 145893.5193 | 0 | 0 | -109903.9565 | 122563.4486 | 178327.312 | 78437.0188 | 34.2259 | 4.489e-05 | 0.14702 | 0.27862 | 0.14831 | 2.5703 | 3.0949 | 0.82859 | 0.18786 | 5.4267e-10 | 1.9405
167.4409 | 9.0435 | 12.4221 | 45.8816 | 15.1946 | 1.5195 | 841.8387 | 0.015021 | 0 | 0.015021 | 0 | 241.8393 | 0 | 0 | 0 | 0 | 0 | 0 | 0 | -54174.47 | -44562.9437 | -64501.3219 | 0 | 0 | 112424.8356 | 0 | 23695.5612 | 149239.9727 | 0 | 0 | -112424.8356 | 125544.4115 | 182417.7186 | 80063.7199 | 34.4556 | 4.5572e-05 | 0.14702 | 0.27862 | 0.14831 | 2.5703 | 3.0949 | 0.82859 | 0.18786 | 5.4349e-10 | 1.9532
168.4409 | 9.104 | 12.6172 | 45.3472 | 15.2962 | 1.5296 | 854.527 | 0.014898 | 0 | 0.014898 | 0 | 254.5276 | 0 | 0 | 0 | 0 | 0 | 0 | 0 | -55502.3385 | -44837.2386 | -66434.9674 | 0 | 0 | 115004.6068 | 0 | 24063.5234 | 152664.6076 | 0 | 0 | -115004.6068 | 128601.0842 | 186603.6874 | 81725.9548 | 34.6933 | 4.6259e-05 | 0.14702 | 0.27862 | 0.14831 | 2.5703 | 3.0949 | 0.82859 | 0.18786 | 5.4428e-10 | 1.9662
169.4409 | 9.1663 | 12.7886 | 44.8221 | 15.4009 | 1.5401 | 867.3011 | 0.014778 | 0 | 0.014778 | 0 | 267.3018 | 0 | 0 | 0 | 0 | 0 | 0 | 0 | -56839.1869 | -45113.3885 | -68381.6894 | 0 | 0 | 117644.6107 | 0 | 24433.9739 | 156169.2041 | 0 | 0 | -117644.6107 | 131735.2302 | 190887.3941 | 83424.5534 | 34.9393 | 4.6951e-05 | 0.14702 | 0.27862 | 0.14831 | 2.5703 | 3.0949 | 0.82859 | 0.18786 | 5.4505e-10 | 1.9797
170.4409 | 9.2304 | 12.9367 | 44.3059 | 15.5085 | 1.5509 | 880.1616 | 0.014661 | 0 | 0.014661 | 0 | 280.1623 | 0 | 0 | 0 | 0 | 0 | 0 | 0 | -58185.0758 | -45391.4059 | -70341.5763 | 0 | 0 | 120346.2315 | 0 | 24806.9297 | 159755.5996 | 0 | 0 | -120346.2315 | 134948.6699 | 195271.0846 | 85160.3647 | 35.1937 | 4.7647e-05 | 0.14702 | 0.27862 | 0.14831 | 2.5703 | 3.0949 | 0.82859 | 0.18786 | 5.4581e-10 | 1.9935
171.4409 | 9.2962 | 13.0621 | 43.7984 | 15.6192 | 1.5619 | 893.109 | 0.014546 | 0 | 0.014546 | 0 | 293.1098 | 0 | 0 | 0 | 0 | 0 | 0 | 0 | -59540.0663 | -45671.3033 | -72314.7171 | 0 | 0 | 123110.8949 | 0 | 25182.4076 | 163425.6868 | 0 | 0 | -123110.8949 | 138243.2792 | 199757.0724 | 86934.2571 | 35.4568 | 4.8348e-05 | 0.14702 | 0.27862 | 0.14831 | 2.5703 | 3.0949 | 0.82859 | 0.18786 | 5.4655e-10 | 2.0078
172.4409 | 9.3639 | 13.165 | 43.2992 | 15.733 | 1.5733 | 906.1441 | 0.014434 | 0 | 0.014434 | 0 | 306.1449 | 0 | 0 | 0 | 0 | 0 | 0 | 0 | -60904.2202 | -45953.0936 | -74301.2014 | 0 | 0 | 125940.0674 | 0 | 25560.4247 | 167181.4127 | 0 | 0 | -125940.0674 | 141620.988 | 204347.7373 | 88747.1192 | 35.7287 | 4.9054e-05 | 0.14702 | 0.27862 | 0.14831 | 2.5703 | 3.0949 | 0.82859 | 0.18786 | 5.4727e-10 | 2.0224
173.4409 | 9.4334 | 13.2459 | 42.8079 | 15.8497 | 1.585 | 919.2672 | 0.014324 | 0 | 0.014324 | 0 | 319.2681 | 0 | 0 | 0 | 0 | 0 | 0 | 0 | -62277.5992 | -46236.7896 | -76301.1196 | 0 | 0 | 128835.2553 | 0 | 25940.9982 | 171024.7768 | 0 | 0 | -128835.2553 | 145083.7786 | 209045.5234 | 90599.8603 | 36.0095 | 4.9764e-05 | 0.14702 | 0.27862 | 0.14831 | 2.5703 | 3.0949 | 0.82859 | 0.18786 | 5.4798e-10 | 2.0374
174.4409 | 9.5048 | 13.3049 | 42.3244 | 15.9696 | 1.597 | 932.4792 | 0.014216 | 0 | 0.014216 | 0 | 332.4801 | 0 | 0 | 0 | 0 | 0 | 0 | 0 | -63660.2658 | -46522.404 | -78314.5623 | 0 | 0 | 131798.0037 | 0 | 26324.1453 | 174957.8304 | 0 | 0 | -131798.0037 | 148633.6851 | 213852.9379 | 92493.411 | 36.2991 | 5.0479e-05 | 0.14702 | 0.27862 | 0.14831 | 2.5703 | 3.0949 | 0.82859 | 0.18786 | 5.4867e-10 | 2.0528
175.4409 | 9.5779 | 13.3425 | 41.8482 | 16.0924 | 1.6092 | 945.7804 | 0.014111 | 0 | 0.014111 | 0 | 345.7814 | 0 | 0 | 0 | 0 | 0 | 0 | 0 | -65052.2829 | -46809.95 | -80341.6211 | 0 | 0 | 134829.8956 | 0 | 26709.8835 | 178982.6752 | 0 | 0 | -134829.8956 | 152272.7916 | 218772.5497 | 94428.7238 | 36.5978 | 5.1199e-05 | 0.14702 | 0.27862 | 0.14831 | 2.5703 | 3.0949 | 0.82859 | 0.18786 | 5.4935e-10 | 2.0686
176.4409 | 9.6529 | 13.3589 | 41.3791 | 16.2184 | 1.6218 | 959.1716 | 0.014008 | 0 | 0.014008 | 0 | 359.1727 | 0 | 0 | 0 | 0 | 0 | 0 | 0 | -66453.7136 | -47099.4405 | -82382.3881 | 0 | 0 | 137932.5515 | 0 | 27098.2303 | 183101.4622 | 0 | 0 | -137932.5515 | 156003.2318 | 223806.9882 | 96406.7733 | 36.9055 | 5.1924e-05 | 0.14702 | 0.27862 | 0.14831 | 2.5703 | 3.0949 | 0.82859 | 0.18786 | 5.5002e-10 | 2.0848
177.4409 | 9.7296 | 13.3544 | 40.9169 | 16.3474 | 1.6347 | 972.6534 | 0.013908 | 0 | 0.013908 | 0 | 372.6545 | 0 | 0 | 0 | 0 | 0 | 0 | 0 | -67864.6216 | -47390.8887 | -84436.956 | 0 | 0 | 141107.6279 | 0 | 27489.2034 | 187316.3905 | 0 | 0 | -141107.6279 | 159827.1872 | 228958.9413 | 98428.557 | 37.2222 | 5.2654e-05 | 0.14702 | 0.27862 | 0.14831 | 2.5703 | 3.0949 | 0.82859 | 0.18786 | 5.5068e-10 | 2.1014
178.4409 | 9.8083 | 13.3293 | 40.4612 | 16.4795 | 1.648 | 986.2264 | 0.013809 | 0 | 0.013809 | 0 | 386.2275 | 0 | 0 | 0 | 0 | 0 | 0 | 0 | -69285.0709 | -47684.3078 | -86505.418 | 0 | 0 | 144356.8164 | 0 | 27882.8204 | 191629.7061 | 0 | 0 | -144356.8164 | 163746.8857 | 234231.1542 | 100495.0959 | 37.5479 | 5.3389e-05 | 0.14702 | 0.27862 | 0.14831 | 2.5703 | 3.0949 | 0.82859 | 0.18786 | 5.5132e-10 | 2.1184
179.4409 | 9.8888 | 13.2836 | 40.0118 | 16.6148 | 1.6615 | 999.8911 | 0.013712 | 0 | 0.013712 | 0 | 399.8923 | 0 | 0 | 0 | 0 | 0 | 0 | 0 | -70715.1262 | -47979.7112 | -88587.8683 | 0 | 0 | 147681.843 | 0 | 28279.0993 | 196043.7 | 0 | 0 | -147681.843 | 167764.6008 | 239626.4273 | 102607.4345 | 37.8825 | 5.4128e-05 | 0.14702 | 0.27862 | 0.14831 | 2.5703 | 3.0949 | 0.82859 | 0.18786 | 5.5195e-10 | 2.1357
180.4409 | 9.9711 | 13.2178 | 39.5685 | 16.7531 | 1.6753 | 1013.6483 | 0.013618 | 0 | 0.013618 | 0 | 413.6495 | 0 | 0 | 0 | 0 | 0 | 0 | 0 | -72154.8524 | -48277.1124 | -90684.4012 | 0 | 0 | 151084.4658 | 0 | 28678.058 | 200560.7066 | 0 | 0 | -151084.4658 | 171882.6485 | 245147.6139 | 104766.6419 | 38.2259 | 5.4873e-05 | 0.14702 | 0.27862 | 0.14831 | 2.5703 | 3.0949 | 0.82859 | 0.18786 | 5.5256e-10 | 2.1535
181.4409 | 10.0553 | 13.132 | 39.131 | 16.8946 | 1.6895 | 1027.4984 | 0.013525 | 0 | 0.013525 | 0 | 427.4997 | 0 | 0 | 0 | 0 | 0 | 0 | 0 | -73604.3148 | -48576.5247 | -92795.1122 | 0 | 0 | 154566.4742 | 0 | 29079.7148 | 205183.1011 | 0 | 0 | -154566.4742 | 176103.3863 | 250797.6173 | 106973.8118 | 38.5782 | 5.5623e-05 | 0.14702 | 0.27862 | 0.14831 | 2.5703 | 3.0949 | 0.82859 | 0.18786 | 5.5316e-10 | 2.1717
182.4409 | 10.1414 | 13.0263 | 38.6991 | 17.0393 | 1.7039 | 1041.4423 | 0.013434 | 0 | 0.013434 | 0 | 441.4436 | 0 | 0 | 0 | 0 | 0 | 0 | 0 | -75063.5794 | -48877.9618 | -94920.0971 | 0 | 0 | 158129.6865 | 0 | 29484.0878 | 209913.2974 | 0 | 0 | -158129.6865 | 180429.2096 | 256579.3881 | 109230.0629 | 38.939 | 5.6378e-05 | 0.14702 | 0.27862 | 0.14831 | 2.5703 | 3.0949 | 0.82859 | 0.18786 | 5.5374e-10 | 2.1903
183.4409 | 10.2294 | 12.901 | 38.2726 | 17.1871 | 1.7187 | 1055.4804 | 0.013345 | 0 | 0.013345 | 0 | 455.4818 | 0 | 0 | 0 | 0 | 0 | 0 | 0 | -76532.7124 | -49181.4374 | -97059.4523 | 0 | 0 | 161775.9474 | 0 | 29891.1954 | 214753.7445 | 0 | 0 | -161775.9474 | 184862.5491 | 262495.9197 | 111536.5395 | 39.3082 | 5.7138e-05 | 0.14702 | 0.27862 | 0.14831 | 2.5703 | 3.0949 | 0.82859 | 0.18786 | 5.5429e-10 | 2.2093
184.4409 | 10.3193 | 12.7563 | 37.8512 | 17.3381 | 1.7338 | 1069.6135 | 0.013258 | 0 | 0.013258 | 0 | 469.615 | 0 | 0 | 0 | 0 | 0 | 0 | 0 | -78011.7805 | -49486.9653 | -99213.2751 | 0 | 0 | 165507.1253 | 0 | 30301.0561 | 219706.9229 | 0 | 0 | -165507.1253 | 189405.8668 | 268550.2439 | 113894.4119 | 39.6856 | 5.7903e-05 | 0.14702 | 0.27862 | 0.14831 | 2.5703 | 3.0949 | 0.82859 | 0.18786 | 5.5483e-10 | 2.2287
185.4409 | 10.4111 | 12.5923 | 37.4349 | 17.4923 | 1.7492 | 1083.8422 | 0.013172 | 0 | 0.013172 | 0 | 483.8437 | 0 | 0 | 0 | 0 | 0 | 0 | 0 | -79500.8509 | -49794.5594 | -101381.6633 | 0 | 0 | 169325.1087 | 0 | 30713.6885 | 224775.3397 | 0 | 0 | -169325.1087 | 194061.6512 | 274745.4253 | 116304.8765 | 40.0709 | 5.8673e-05 | 0.14702 | 0.27862 | 0.14831 | 2.5703 | 3.0949 | 0.82859 | 0.18786 | 5.5534e-10 | 2.2485
186.4409 | 10.5048 | 12.4092 | 37.0233 | 17.6498 | 1.765 | 1098.167 | 0.013088 | 0 | 0.013088 | 0 | 498.1686 | 0 | 0 | 0 | 0 | 0 | 0 | 0 | -80999.9913 | -50104.2335 | -103564.7155 | 0 | 0 | 173231.8023 | 0 | 31129.1114 | 229961.5233 | 0 | 0 | -173231.8023 | 198832.4119 | 281084.5543 | 118769.1561 | 40.4638 | 5.9449e-05 | 0.14702 | 0.27862 | 0.14831 | 2.5703 | 3.0949 | 0.82859 | 0.18786 | 5.5581e-10 | 2.2688
187.4409 | 10.6004 | 12.2072 | 36.6163 | 17.8104 | 1.781 | 1112.5888 | 0.013006 | 0 | 0.013006 | 0 | 512.5904 | 0 | 0 | 0 | 0 | 0 | 0 | 0 | -82509.2698 | -50416.0019 | -105762.5307 | 0 | 0 | 177229.1216 | 0 | 31547.3437 | 235268.0167 | 0 | 0 | -177229.1216 | 203720.6731 | 287570.7393 | 121288.5001 | 40.8639 | 6.0229e-05 | 0.14702 | 0.27862 | 0.14831 | 2.5703 | 3.0949 | 0.82859 | 0.18786 | 5.5626e-10 | 2.2894
188.4409 | 10.6979 | 11.9864 | 36.2137 | 17.9743 | 1.7974 | 1127.108 | 0.012925 | 0 | 0.012925 | 0 | 527.1097 | 0 | 0 | 0 | 0 | 0 | 0 | 0 | -84028.755 | -50729.8787 | -107975.2089 | 0 | 0 | 181318.9868 | 0 | 31968.4042 | 240697.3693 | 0 | 0 | -181318.9868 | 208728.9651 | 294207.0964 | 123864.1847 | 41.2707 | 6.1015e-05 | 0.14702 | 0.27862 | 0.14831 | 2.5703 | 3.0949 | 0.82859 | 0.18786 | 5.5667e-10 | 2.3105
188.6409 | 10.7177 | 11.9401 | 36.1337 | 18.0074 | 1.8007 | 1130.0237 | 0.012909 | 0 | 0.012909 | 0 | 530.0253 | 0 | 0 | 0 | 0 | 0 | 0 | 0 | -84333.8817 | -50792.9081 | -108419.5353 | 0 | 0 | 182148.053 | 0 | 32052.9571 | 241797.9665 | 0 | 0 | -182148.053 | 209745.0094 | 295552.3685 | 124386.1754 | 41.3314 | 6.1173e-05 | 0.14702 | 0.27862 | 0.14831 | 2.5703 | 3.0949 | 0.82859 | 0.18786 | 5.5655e-10 | 2.3148
188.8068 | 10.7341 | 11.9012 | 36.0675 | 18.035 | 1.8035 | 1132.4444 | 0.012896 | 0 | 0.012896 | 0 | 532.4461 | 0 | 0 | 0 | 0 | 0 | 0 | 0 | -84587.2228 | -50845.2402 | -108788.4512 | 0 | 0 | 182837.9335 | 0 | 32123.1598 | 242713.7928 | 0 | 0 | -182837.9335 | 210590.633 | 296671.7929 | 124820.7957 | 41.3344 | 6.1304e-05 | 0.14702 | 0.27862 | 0.14831 | 2.5703 | 3.0949 | 0.82859 | 0.18786 | 5.56e-10 | 2.3183
188.9425 | 10.7475 | 11.8693 | 36.0135 | 18.0575 | 1.8058 | 1134.427 | 0.012885 | 0 | 0.012885 | 0 | 534.4286 | 0 | 0 | 0 | 0 | 0 | 0 | 0 | -84794.6983 | -50888.0979 | -109090.5776 | 0 | 0 | 183403.7193 | 0 | 32180.6528 | 243464.8815 | 0 | 0 | -183403.7193 | 211284.2288 | 297589.857 | 125177.5569 | 41.3368 | 6.1411e-05 | 0.14702 | 0.27862 | 0.14831 | 2.5703 | 3.0949 | 0.82859 | 0.18786 | 5.5555e-10 | 2.3212
189.0782 | 10.7609 | 11.8372 | 35.9596 | 18.0801 | 1.808 | 1136.4113 | 0.012875 | 0 | 0.012875 | 0 | 536.413 | 0 | 0 | 0 | 0 | 0 | 0 | 0 | -85002.3637 | -50930.9949 | -109392.9805 | 0 | 0 | 183970.7443 | 0 | 32238.1984 | 244217.6155 | 0 | 0 | -183970.7443 | 211979.4171 | 298509.9319 | 125535.3889 | 41.339 | 6.1519e-05 | 0.14702 | 0.27862 | 0.14831 | 2.5703 | 3.0949 | 0.82859 | 0.18786 | 5.551e-10 | 2.3241
189.2138 | 10.7743 | 11.8049 | 35.9058 | 18.1027 | 1.8103 | 1138.3974 | 0.012864 | 0 | 0.012864 | 0 | 538.3991 | 0 | 0 | 0 | 0 | 0 | 0 | 0 | -85210.2191 | -50973.9312 | -109695.66 | 0 | 0 | 184539.0088 | 0 | 32295.7966 | 244971.9949 | 0 | 0 | -184539.0088 | 212676.1982 | 299432.0181 | 125894.2941 | 41.341 | 6.1626e-05 | 0.14702 | 0.27862 | 0.14831 | 2.5703 | 3.0949 | 0.82859 | 0.18786 | 5.5465e-10 | 2.327
189.3495 | 10.7878 | 11.7725 | 35.852 | 18.1252 | 1.8125 | 1140.3854 | 0.012853 | 0 | 0.012853 | 0 | 540.3871 | 0 | 0 | 0 | 0 | 0 | 0 | 0 | -85418.2646 | -51016.9067 | -109998.6165 | 0 | 0 | 185108.513 | 0 | 32353.4476 | 245728.0199 | 0 | 0 | -185108.513 | 213374.5723 | 300356.1158 | 126254.2749 | 41.3429 | 6.1734e-05 | 0.14702 | 0.27862 | 0.14831 | 2.5703 | 3.0949 | 0.82859 | 0.18786 | 5.542e-10 | 2.3299
189.6209 | 10.8147 | 11.7071 | 35.7449 | 18.1704 | 1.817 | 1144.3668 | 0.012832 | 0 | 0.012832 | 0 | 544.3685 | 0 | 0 | 0 | 0 | 0 | 0 | 0 | -85834.927 | -51102.9757 | -110605.3613 | 0 | 0 | 186251.241 | 0 | 32468.9078 | 247245.0082 | 0 | 0 | -186251.241 | 214776.1003 | 302210.3472 | 126977.4737 | 41.3461 | 6.195e-05 | 0.14702 | 0.27862 | 0.14831 | 2.5703 | 3.0949 | 0.82859 | 0.18786 | 5.533e-10 | 2.3357
189.8923 | 10.8416 | 11.6411 | 35.6382 | 18.2156 | 1.8216 | 1148.3555 | 0.012811 | 0 | 0.012811 | 0 | 548.3571 | 0 | 0 | 0 | 0 | 0 | 0 | 0 | -86252.3522 | -51189.2023 | -111213.217 | 0 | 0 | 187398.9296 | 0 | 32584.5794 | 248768.5817 | 0 | 0 | -187398.9296 | 216184.0023 | 304072.6278 | 127705.0029 | 41.3487 | 6.2165e-05 | 0.14702 | 0.27862 | 0.14831 | 2.5703 | 3.0949 | 0.82859 | 0.18786 | 5.5239e-10 | 2.3415
190.1637 | 10.8685 | 11.5745 | 35.5318 | 18.2609 | 1.8261 | 1152.3514 | 0.01279 | 0 | 0.01279 | 0 | 552.3531 | 0 | 0 | 0 | 0 | 0 | 0 | 0 | -86670.5415 | -51275.5868 | -111822.1854 | 0 | 0 | 188551.5797 | 0 | 32700.4628 | 250298.7419 | 0 | 0 | -188551.5797 | 217598.2791 | 305942.9594 | 128436.8812 | 41.3506 | 6.2382e-05 | 0.14702 | 0.27862 | 0.14831 | 2.5703 | 3.0949 | 0.82859 | 0.18786 | 5.5148e-10 | 2.3473
190.435 | 10.8955 | 11.5073 | 35.4259 | 18.3062 | 1.8306 | 1156.3547 | 0.012769 | 0 | 0.012769 | 0 | 556.3564 | 0 | 0 | 0 | 0 | 0 | 0 | 0 | -87089.4965 | -51362.1294 | -112432.2687 | 0 | 0 | 189709.192 | 0 | 32816.5583 | 251835.4897 | 0 | 0 | -189709.192 | 219018.9314 | 307821.343 | 129173.1275 | 41.3519 | 6.2598e-05 | 0.14702 | 0.27862 | 0.14831 | 2.5703 | 3.0949 | 0.82859 | 0.18786 | 5.5056e-10 | 2.3532
191.435 | 10.995 | 11.2543 | 35.039 | 18.4734 | 1.8473 | 1171.17 | 0.012693 | 0 | 0.012693 | 0 | 571.1717 | 0 | 0 | 0 | 0 | 0 | 0 | 0 | -88639.9559 | -51682.4045 | -114690.0516 | 0 | 0 | 194017.7585 | 0 | 33246.2021 | 257555.1776 | 0 | 0 | -194017.7585 | 224308.9755 | 314812.5802 | 131924.2312 | 41.3507 | 6.3401e-05 | 0.14702 | 0.27862 | 0.14831 | 2.5703 | 3.0949 | 0.82859 | 0.18786 | 5.4717e-10 | 2.3747
192.435 | 11.0947 | 10.9935 | 34.6573 | 18.641 | 1.8641 | 1186.0854 | 0.012618 | 0 | 0.012618 | 0 | 586.0872 | 0 | 0 | 0 | 0 | 0 | 0 | 0 | -90200.9004 | -52004.8454 | -116963.1031 | 0 | 0 | 198393.6969 | 0 | 33678.7513 | 263364.3044 | 0 | 0 | -198393.6969 | 229685.5531 | 321913.1396 | 134735.8394 | 41.34 | 6.4208e-05 | 0.14702 | 0.27862 | 0.14831 | 2.5703 | 3.0949 | 0.82859 | 0.18786 | 5.4374e-10 | 2.3962
193.435 | 11.1947 | 10.7252 | 34.2808 | 18.809 | 1.8809 | 1201.1017 | 0.012544 | 0 | 0.012544 | 0 | 601.1036 | 0 | 0 | 0 | 0 | 0 | 0 | 0 | -91772.4009 | -52329.4668 | -119251.5262 | 0 | 0 | 202836.9471 | 0 | 34114.2257 | 269262.7905 | 0 | 0 | -202836.9471 | 235148.5648 | 329122.9237 | 137608.8904 | 41.3195 | 6.5021e-05 | 0.14702 | 0.27862 | 0.14831 | 2.5703 | 3.0949 | 0.82859 | 0.18786 | 5.4026e-10 | 2.4178
194.435 | 11.2948 | 10.45 | 33.9094 | 18.9772 | 1.8977 | 1216.2196 | 0.012472 | 0 | 0.012472 | 0 | 616.2215 | 0 | 0 | 0 | 0 | 0 | 0 | 0 | -93354.5288 | -52656.2836 | -121555.425 | 0 | 0 | 207347.3933 | 0 | 34552.6451 | 275250.4819 | 0 | 0 | -207347.3933 | 240697.8368 | 336441.7446 | 140544.3215 | 41.2888 | 6.5839e-05 | 0.14702 | 0.27862 | 0.14831 | 2.5703 | 3.0949 | 0.82859 | 0.18786 | 5.3675e-10 | 2.4394
195.435 | 11.395 | 10.1681 | 33.543 | 19.1455 | 1.9146 | 1231.4397 | 0.012401 | 0 | 0.012401 | 0 | 631.4416 | 0 | 0 | 0 | 0 | 0 | 0 | 0 | -94947.3561 | -52985.3105 | -123874.9041 | 0 | 0 | 211924.8593 | 0 | 34994.0293 | 281327.145 | 0 | 0 | -211924.8593 | 246333.1157 | 343869.3164 | 143543.0679 | 41.2475 | 6.6663e-05 | 0.14702 | 0.27862 | 0.14831 | 2.5703 | 3.0949 | 0.82859 | 0.18786 | 5.3319e-10 | 2.4611
196.435 | 11.4953 | 9.8801 | 33.1815 | 19.314 | 1.9314 | 1246.7627 | 0.012332 | 0 | 0.012332 | 0 | 646.7647 | 0 | 0 | 0 | 0 | 0 | 0 | 0 | -96550.9549 | -53316.5624 | -126210.069 | 0 | 0 | 216569.1041 | 0 | 35438.3984 | 287492.4595 | 0 | 0 | -216569.1041 | 252054.0611 | 351405.2478 | 146606.0617 | 41.1951 | 6.7493e-05 | 0.14702 | 0.27862 | 0.14831 | 2.5703 | 3.0949 | 0.82859 | 0.18786 | 5.2959e-10 | 2.4827
197.435 | 11.5956 | 9.5864 | 32.8248 | 19.4825 | 1.9483 | 1262.1893 | 0.012263 | 0 | 0.012263 | 0 | 662.1914 | 0 | 0 | 0 | 0 | 0 | 0 | 0 | -98165.3983 | -53650.0545 | -128561.0255 | 0 | 0 | 221279.8157 | 0 | 35885.7726 | 293746.0115 | 0 | 0 | -221279.8157 | 257860.2389 | 359049.0329 | 149734.2314 | 41.1313 | 6.8328e-05 | 0.14702 | 0.27862 | 0.14831 | 2.5703 | 3.0949 | 0.82859 | 0.18786 | 5.2594e-10 | 2.5044
198.435 | 11.6959 | 9.2875 | 32.4729 | 19.651 | 1.9651 | 1277.7203 | 0.012196 | 0 | 0.012196 | 0 | 677.7224 | 0 | 0 | 0 | 0 | 0 | 0 | 0 | -99790.7594 | -53985.8018 | -130927.8807 | 0 | 0 | 226056.6052 | 0 | 36336.1722 | 300087.2844 | 0 | 0 | -226056.6052 | 263751.1122 | 366800.0403 | 152928.5006 | 41.0555 | 6.9169e-05 | 0.14702 | 0.27862 | 0.14831 | 2.5703 | 3.0949 | 0.82859 | 0.18786 | 5.2224e-10 | 2.526
199.435 | 11.796 | 8.9838 | 32.1256 | 19.8192 | 1.9819 | 1293.3563 | 0.01213 | 0 | 0.01213 | 0 | 693.3585 | 0 | 0 | 0 | 0 | 0 | 0 | 0 | -101427.1122 | -54323.8196 | -133310.7419 | 0 | 0 | 230898.9988 | 0 | 36789.6176 | 306515.6493 | 0 | 0 | -230898.9988 | 269726.0317 | 374657.5012 | 156189.7867 | 40.9672 | 7.0015e-05 | 0.14702 | 0.27862 | 0.14831 | 2.5703 | 3.0949 | 0.82859 | 0.18786 | 5.185e-10 | 2.5477
200.435 | 11.896 | 8.6758 | 31.783 | 19.9873 | 1.9987 | 1309.098 | 0.012065 | 0 | 0.012065 | 0 | 709.1003 | 0 | 0 | 0 | 0 | 0 | 0 | 0 | -103074.531 | -54664.1234 | -135709.7174 | 0 | 0 | 235806.4295 | 0 | 37246.1295 | 313030.3536 | 0 | 0 | -235806.4295 | 275784.2241 | 382620.4956 | 159519.0001 | 40.8656 | 7.0867e-05 | 0.14702 | 0.27862 | 0.14831 | 2.5703 | 3.0949 | 0.82859 | 0.18786 | 5.147e-10 | 2.5693
201.435 | 11.9958 | 8.3639 | 31.4448 | 20.155 | 2.0155 | 1324.9462 | 0.012002 | 0 | 0.012002 | 0 | 724.9485 | 0 | 0 | 0 | 0 | 0 | 0 | 0 | -104733.0906 | -55006.7284 | -138124.9162 | 0 | 0 | 240778.2272 | 0 | 37705.7287 | 319630.5077 | 0 | 0 | -240778.2272 | 281924.7791 | 390687.9363 | 162917.0426 | 40.7503 | 7.1725e-05 | 0.14702 | 0.27862 | 0.14831 | 2.5703 | 3.0949 | 0.82859 | 0.18786 | 5.1085e-10 | 2.5908
202.435 | 12.0954 | 8.0487 | 31.1112 | 20.3222 | 2.0322 | 1340.9015 | 0.011939 | 0 | 0.011939 | 0 | 740.9039 | 0 | 0 | 0 | 0 | 0 | 0 | 0 | -106402.8664 | -55351.6504 | -140556.448 | 0 | 0 | 245813.6072 | 0 | 38168.4359 | 326315.0696 | 0 | 0 | -245813.6072 | 288146.6338 | 398858.5495 | 166384.8055 | 40.6203 | 7.2589e-05 | 0.14702 | 0.27862 | 0.14831 | 2.5703 | 3.0949 | 0.82859 | 0.18786 | 5.0694e-10 | 2.6123
203.435 | 12.1946 | 7.7306 | 30.7821 | 20.4889 | 2.0489 | 1356.9648 | 0.011878 | 0 | 0.011878 | 0 | 756.9672 | 0 | 0 | 0 | 0 | 0 | 0 | 0 | -108083.9342 | -55698.9049 | -143004.4232 | 0 | 0 | 250911.6563 | 0 | 38634.2722 | 333082.8273 | 0 | 0 | -250911.6563 | 294448.5551 | 407130.8539 | 169923.1688 | 40.4748 | 7.3458e-05 | 0.14702 | 0.27862 | 0.14831 | 2.5703 | 3.0949 | 0.82859 | 0.18786 | 5.0296e-10 | 2.6337
204.435 | 12.2934 | 7.4101 | 30.4573 | 20.6549 | 2.0655 | 1373.1367 | 0.011817 | 0 | 0.011817 | 0 | 773.1392 | 0 | 0 | 0 | 0 | 0 | 0 | 0 | -109776.3703 | -56048.5078 | -145468.9531 | 0 | 0 | 256071.3178 | 0 | 39103.2587 | 339932.3776 | 0 | 0 | -256071.3178 | 300829.1189 | 415503.1342 | 173532.9984 | 40.3129 | 7.4334e-05 | 0.14702 | 0.27862 | 0.14831 | 2.5703 | 3.0949 | 0.82859 | 0.18786 | 4.9891e-10 | 2.6551
205.435 | 12.3917 | 7.0879 | 30.1369 | 20.8201 | 2.082 | 1389.4179 | 0.011758 | 0 | 0.011758 | 0 | 789.4205 | 0 | 0 | 0 | 0 | 0 | 0 | 0 | -111480.2517 | -56400.4749 | -147950.1496 | 0 | 0 | 261291.3724 | 0 | 39575.4169 | 346862.102 | 0 | 0 | -261291.3724 | 307286.6852 | 423973.4123 | 177215.1446 | 40.1333 | 7.5215e-05 | 0.14702 | 0.27862 | 0.14831 | 2.5703 | 3.0949 | 0.82859 | 0.18786 | 4.9478e-10 | 2.6763
206.435 | 12.4895 | 6.7646 | 29.8209 | 20.9844 | 2.0984 | 1405.8093 | 0.011699 | 0 | 0.011699 | 0 | 805.8119 | 0 | 0 | 0 | 0 | 0 | 0 | 0 | -113195.6557 | -56754.8222 | -150448.1254 | 0 | 0 | 266570.4171 | 0 | 40050.768 | 353870.138 | 0 | 0 | -266570.4171 | 313819.37 | 432539.4114 | 180970.4393 | 39.9349 | 7.6103e-05 | 0.14702 | 0.27862 | 0.14831 | 2.5703 | 3.0949 | 0.82859 | 0.18786 | 4.9056e-10 | 2.6974
207.435 | 12.5867 | 6.4406 | 29.5093 | 21.1477 | 2.1148 | 1422.3115 | 0.011642 | 0 | 0.011642 | 0 | 822.3142 | 0 | 0 | 0 | 0 | 0 | 0 | 0 | -114922.6604 | -57111.5658 | -152962.994 | 0 | 0 | 271906.84 | 0 | 40529.3338 | 360954.3454 | 0 | 0 | -271906.84 | 320425.0117 | 441198.5158 | 184799.6936 | 39.7163 | 7.6996e-05 | 0.14702 | 0.27862 | 0.14831 | 2.5703 | 3.0949 | 0.82859 | 0.18786 | 4.8625e-10 | 2.7184
208.435 | 12.6831 | 6.1166 | 29.2019 | 21.3097 | 2.131 | 1438.9253 | 0.011585 | 0 | 0.011585 | 0 | 838.9281 | 0 | 0 | 0 | 0 | 0 | 0 | 0 | -116661.344 | -57470.7219 | -155494.8696 | 0 | 0 | 277298.7903 | 0 | 41011.1358 | 368112.2675 | 0 | 0 | -277298.7903 | 327101.1316 | 449947.7223 | 188703.6944 | 39.4756 | 7.7895e-05 | 0.14702 | 0.27862 | 0.14831 | 2.5703 | 3.0949 | 0.82859 | 0.18786 | 4.8183e-10 | 2.7392
209.435 | 12.7787 | 5.7934 | 28.8989 | 21.4704 | 2.147 | 1455.6515 | 0.011529 | 0 | 0.011529 | 0 | 855.6543 | 0 | 0 | 0 | 0 | 0 | 0 | 0 | -118411.7856 | -57832.3068 | -158043.8673 | 0 | 0 | 282744.1443 | 0 | 41496.1962 | 375341.0846 | 0 | 0 | -282744.1443 | 333844.8884 | 458783.5847 | 192683.2009 | 39.2111 | 7.8801e-05 | 0.14702 | 0.27862 | 0.14831 | 2.5703 | 3.0949 | 0.82859 | 0.18786 | 4.7729e-10 | 2.7599
210.435 | 12.8734 | 5.4717 | 28.6003 | 21.6295 | 2.1629 | 1472.4907 | 0.011474 | 0 | 0.011474 | 0 | 872.4936 | 0 | 0 | 0 | 0 | 0 | 0 | 0 | -120174.0648 | -58196.337 | -160610.1028 | 0 | 0 | 288240.4645 | 0 | 41984.5367 | 382637.5611 | 0 | 0 | -288240.4645 | 340653.0244 | 467702.1479 | 196738.9407 | 38.9206 | 7.9712e-05 | 0.14702 | 0.27862 | 0.14831 | 2.5703 | 3.0949 | 0.82859 | 0.18786 | 4.7261e-10 | 2.7803
211.435 | 12.9671 | 5.1523 | 28.306 | 21.7868 | 2.1787 | 1489.4439 | 0.011421 | 0 | 0.011421 | 0 | 889.4468 | 0 | 0 | 0 | 0 | 0 | 0 | 0 | -121948.2615 | -58562.829 | -163193.6926 | 0 | 0 | 293784.9536 | 0 | 42476.1798 | 389997.9832 | 0 | 0 | -293784.9536 | 347521.8034 | 476698.8724 | 200871.6048 | 38.6016 | 8.063e-05 | 0.14702 | 0.27862 | 0.14831 | 2.5703 | 3.0949 | 0.82859 | 0.18786 | 4.6778e-10 | 2.8006
212.435 | 13.0595 | 4.8361 | 28.0161 | 21.9422 | 2.1942 | 1506.5117 | 0.011368 | 0 | 0.011368 | 0 | 906.5147 | 0 | 0 | 0 | 0 | 0 | 0 | 0 | -123734.4564 | -58931.7994 | -165794.7543 | 0 | 0 | 299374.4003 | 0 | 42971.1476 | 397418.0877 | 0 | 0 | -299374.4003 | 354446.9401 | 485768.5474 | 205081.8427 | 38.2512 | 8.1554e-05 | 0.14702 | 0.27862 | 0.14831 | 2.5703 | 3.0949 | 0.82859 | 0.18786 | 4.6277e-10 | 2.8205
213.435 | 13.1507 | 4.524 | 27.7307 | 22.0953 | 2.2095 | 1523.6949 | 0.011315 | 0 | 0.011315 | 0 | 923.6979 | 0 | 0 | 0 | 0 | 0 | 0 | 0 | -125532.7306 | -59303.265 | -168413.4058 | 0 | 0 | 305005.1191 | 0 | 43469.4626 | 404892.9819 | 0 | 0 | -305005.1191 | 361423.5192 | 494905.1925 | 209370.2557 | 37.8663 | 8.2484e-05 | 0.14702 | 0.27862 | 0.14831 | 2.5703 | 3.0949 | 0.82859 | 0.18786 | 4.5757e-10 | 2.8402
214.435 | 13.2404 | 4.217 | 27.4498 | 22.246 | 2.2246 | 1540.9943 | 0.011264 | 0 | 0.011264 | 0 | 940.9974 | 0 | 0 | 0 | 0 | 0 | 0 | 0 | -127343.1658 | -59677.2427 | -171049.7662 | 0 | 0 | 310672.8835 | 0 | 43971.1476 | 412417.0548 | 0 | 0 | -310672.8835 | 368445.9072 | 504101.9492 | 213737.39 | 37.4434 | 8.3421e-05 | 0.14702 | 0.27862 | 0.14831 | 2.5703 | 3.0949 | 0.82859 | 0.18786 | 4.5213e-10 | 2.8596
215.435 | 13.3284 | 3.9164 | 27.1736 | 22.3939 | 2.2394 | 1558.4107 | 0.011213 | 0 | 0.011213 | 0 | 958.4139 | 0 | 0 | 0 | 0 | 0 | 0 | 0 | -129165.8442 | -60053.7494 | -173703.9553 | 0 | 0 | 316372.8546 | 0 | 44476.2253 | 419983.8826 | 0 | 0 | -316372.8546 | 375507.6573 | 513350.9658 | 218183.729 | 36.9785 | 8.4364e-05 | 0.14702 | 0.27862 | 0.14831 | 2.5703 | 3.0949 | 0.82859 | 0.18786 | 4.4644e-10 | 2.8786
215.4838 | 13.3326 | 3.9019 | 27.1603 | 22.401 | 2.2401 | 1559.2623 | 0.011211 | 0 | 0.011211 | 0 | 959.2655 | 0 | 0 | 0 | 0 | 0 | 0 | 0 | -129254.9658 | -60072.1591 | -173833.7343 | 0 | 0 | 316651.3317 | 0 | 44500.9215 | 420353.5667 | 0 | 0 | -316651.3317 | 375852.6451 | 513802.8346 | 218402.4007 | 36.9547 | 8.441e-05 | 0.14702 | 0.27862 | 0.14831 | 2.5703 | 3.0949 | 0.82859 | 0.18786 | 4.4616e-10 | 2.8795
215.5325 | 13.3369 | 3.8875 | 27.1469 | 22.4081 | 2.2408 | 1560.1142 | 0.011209 | 0 | 0.011209 | 0 | 960.1174 | 0 | 0 | 0 | 0 | 0 | 0 | 0 | -129344.1166 | -60090.5748 | -173963.556 | 0 | 0 | 316929.8718 | 0 | 44525.6259 | 420723.3343 | 0 | 0 | -316929.8718 | 376197.7084 | 514254.8057 | 218621.2615 | 36.9308 | 8.4456e-05 | 0.14702 | 0.27862 | 0.14831 | 2.5703 | 3.0949 | 0.82859 | 0.18786 | 4.4587e-10 | 2.8804
215.5812 | 13.3411 | 3.873 | 27.1336 | 22.4152 | 2.2415 | 1560.9663 | 0.011206 | 0 | 0.011206 | 0 | 960.9695 | 0 | 0 | 0 | 0 | 0 | 0 | 0 | -129433.2967 | -60108.9965 | -174093.4203 | 0 | 0 | 317208.4742 | 0 | 44550.3383 | 421093.1846 | 0 | 0 | -317208.4742 | 376542.8462 | 514706.8777 | 218840.3114 | 36.9068 | 8.4502e-05 | 0.14702 | 0.27862 | 0.14831 | 2.5703 | 3.0949 | 0.82859 | 0.18786 | 4.4558e-10 | 2.8814
215.6299 | 13.3453 | 3.8586 | 27.1203 | 22.4223 | 2.2422 | 1561.8187 | 0.011204 | 0 | 0.011204 | 0 | 961.822 | 0 | 0 | 0 | 0 | 0 | 0 | 0 | -129522.5061 | -60127.4243 | -174223.3273 | 0 | 0 | 317487.1382 | 0 | 44575.0589 | 421463.1167 | 0 | 0 | -317487.1382 | 376888.0577 | 515159.0498 | 219059.5505 | 36.8827 | 8.4548e-05 | 0.14702 | 0.27862 | 0.14831 | 2.5703 | 3.0949 | 0.82859 | 0.18786 | 4.453e-10 | 2.8823
215.6786 | 13.3495 | 3.8442 | 27.107 | 22.4294 | 2.2429 | 1562.6716 | 0.011201 | 4.8476e-06 | 0.011206 | 0 | 962.6747 | 0.00018455 | 0 | 0 | 0 | 0 | 0 | 0 | -129611.7449 | -60145.8581 | -174353.2769 | 0 | 0 | 317765.8631 | 0 | 44599.7876 | 421832.9192 | 0 | 0 | -317765.8631 | 377233.1316 | 515611.3207 | 219278.9788 | 36.8585 | 8.4594e-05 | 0.14702 | 0.27862 | 0.14831 | 2.5703 | 3.0949 | 0.82859 | 0.18786 | 4.4501e-10 | 2.8832
215.7274 | 13.3538 | 3.8298 | 27.0937 | 22.4365 | 2.2437 | 1563.5253 | 0.011199 | 1.4461e-05 | 0.011213 | 0 | 963.5277 | 0.00091993 | 0 | 0 | 0 | 0 | 0 | 0 | -129701.0129 | -60164.298 | -174483.2692 | 0 | 0 | 318044.6486 | 0 | 44624.5245 | 422202.1741 | 0 | 0 | -318044.6486 | 377577.6496 | 516063.6899 | 219498.5964 | 36.8342 | 8.464e-05 | 0.14702 | 0.27862 | 0.14831 | 2.5703 | 3.0949 | 0.82859 | 0.18786 | 4.4472e-10 | 2.8841
215.7761 | 13.358 | 3.8155 | 27.0804 | 22.4436 | 2.2444 | 1564.38 | 0.011196 | 2.3361e-05 | 0.01122 | 0 | 964.3809 | 0.0023611 | 0 | 0 | 0 | 0 | 0 | 0 | -129790.3102 | -60182.744 | -174613.3042 | 0 | 0 | 318323.4946 | 0 | 44649.2694 | 422570.7044 | 0 | 0 | -318323.4946 | 377921.435 | 516516.1573 | 219718.4032 | 36.81 | 8.4687e-05 | 0.14702 | 0.27862 | 0.14831 | 2.5703 | 3.0949 | 0.82859 | 0.18786 | 4.4444e-10 | 2.885
215.8248 | 13.3622 | 3.8012 | 27.0671 | 22.4506 | 2.2451 | 1565.2357 | 0.011194 | 3.1657e-05 | 0.011226 | 0 | 965.2345 | 0.0044586 | 0 | 0 | 0 | 0 | 0 | 0 | -129879.6369 | -60201.196 | -174743.3819 | 0 | 0 | 318602.401 | 0 | 44674.0225 | 422938.5666 | 0 | 0 | -318602.401 | 378264.5441 | 516968.7228 | 219938.3994 | 36.7857 | 8.4733e-05 | 0.14702 | 0.27862 | 0.14831 | 2.5703 | 3.0949 | 0.82859 | 0.18786 | 4.4415e-10 | 2.8859
215.9194 | 13.3703 | 3.7734 | 27.0413 | 22.4643 | 2.2464 | 1566.8997 | 0.011189 | 4.6187e-05 | 0.011235 | 0 | 966.8927 | 0.010226 | 0 | 0 | 0 | 0 | 0 | 0 | -130053.1685 | -60237.0421 | -174996.0792 | 0 | 0 | 319144.1327 | 0 | 44722.1094 | 423651.1498 | 0 | 0 | -319144.1327 | 378929.0404 | 517847.7596 | 220366.1124 | 36.7384 | 8.4823e-05 | 0.14702 | 0.27862 | 0.14831 | 2.5703 | 3.0949 | 0.82859 | 0.18786 | 4.436e-10 | 2.8877
216.014 | 13.3784 | 3.7456 | 27.0155 | 22.4778 | 2.2478 | 1568.5667 | 0.011184 | 5.8829e-05 | 0.011243 | 0 | 968.5519 | 0.018014 | 0 | 0 | 0 | 0 | 0 | 0 | -130226.8108 | -60272.911 | -175248.9376 | 0 | 0 | 319686.0903 | 0 | 44770.227 | 424361.7282 | 0 | 0 | -319686.0903 | 379591.5012 | 518727.163 | 220794.5397 | 36.691 | 8.4913e-05 | 0.14702 | 0.27862 | 0.14831 | 2.5703 | 3.0949 | 0.82859 | 0.18786 | 4.4304e-10 | 2.8894
216.1086 | 13.3864 | 3.718 | 26.9897 | 22.4914 | 2.2491 | 1570.2365 | 0.01118 | 6.9834e-05 | 0.011249 | 0 | 970.2122 | 0.027567 | 0 | 0 | 0 | 0 | 0 | 0 | -130400.5639 | -60308.8028 | -175501.9573 | 0 | 0 | 320228.2719 | 0 | 44818.3752 | 425070.5925 | 0 | 0 | -320228.2719 | 380252.2172 | 519606.9297 | 221223.6817 | 36.6433 | 8.5004e-05 | 0.14702 | 0.27862 | 0.14831 | 2.5703 | 3.0949 | 0.82859 | 0.18786 | 4.4249e-10 | 2.8911
216.2032 | 13.3944 | 3.6904 | 26.9639 | 22.5048 | 2.2505 | 1571.909 | 0.011175 | 7.9412e-05 | 0.011254 | 0 | 971.8735 | 0.038659 | 0 | 0 | 0 | 0 | 0 | 0 | -130574.4278 | -60344.7175 | -175755.1384 | 0 | 0 | 320770.6749 | 0 | 44866.5542 | 425777.995 | 0 | 0 | -320770.6749 | 380911.4408 | 520487.0558 | 221653.5385 | 36.5954 | 8.5094e-05 | 0.14702 | 0.27862 | 0.14831 | 2.5703 | 3.0949 | 0.82859 | 0.18786 | 4.4193e-10 | 2.8929
216.3704 | 13.4085 | 3.6418 | 26.9184 | 22.5285 | 2.2529 | 1574.8687 | 0.011166 | 9.3388e-05 | 0.01126 | 0 | 974.8104 | 0.061376 | 0 | 0 | 0 | 0 | 0 | 0 | -130881.7847 | -60408.2075 | -176202.7122 | 0 | 0 | 321729.2211 | 0 | 44951.7251 | 427024.5793 | 0 | 0 | -321729.2211 | 382072.8542 | 522042.4332 | 222414.5173 | 36.5101 | 8.5254e-05 | 0.14702 | 0.27862 | 0.14831 | 2.5703 | 3.0949 | 0.82859 | 0.18786 | 4.4094e-10 | 2.8959
216.5375 | 13.4225 | 3.5935 | 26.873 | 22.5521 | 2.2552 | 1577.835 | 0.011158 | 0.00010431 | 0.011262 | 0 | 977.7507 | 0.087416 | 0 | 0 | 0 | 0 | 0 | 0 | -131189.4879 | -60471.7691 | -176650.7905 | 0 | 0 | 322688.4296 | 0 | 45036.9919 | 428268.2544 | 0 | 0 | -322688.4296 | 383231.2625 | 523598.8853 | 223177.7288 | 36.4239 | 8.5415e-05 | 0.14702 | 0.27862 | 0.14831 | 2.5703 | 3.0949 | 0.82859 | 0.18786 | 4.3996e-10 | 2.8989
216.7046 | 13.4365 | 3.5453 | 26.8277 | 22.5755 | 2.2575 | 1580.8073 | 0.01115 | 0.00011283 | 0.011262 | 0 | 980.6942 | 0.11607 | 0 | 0 | 0 | 0 | 0 | 0 | -131497.5379 | -60535.4023 | -177099.3736 | 0 | 0 | 323648.2781 | 0 | 45122.3548 | 429509.7987 | 0 | 0 | -323648.2781 | 384387.4439 | 525156.3757 | 223943.1744 | 36.3364 | 8.5576e-05 | 0.14702 | 0.27862 | 0.14831 | 2.5703 | 3.0949 | 0.82859 | 0.18786 | 4.3896e-10 | 2.902
216.8717 | 13.4503 | 3.4975 | 26.7825 | 22.5988 | 2.2599 | 1583.7849 | 0.011141 | 0.00011945 | 0.011261 | 0 | 983.6411 | 0.14678 | 0 | 0 | 0 | 0 | 0 | 0 | -131805.935 | -60599.1072 | -177548.4622 | 0 | 0 | 324608.7415 | 0 | 45207.8139 | 430749.8168 | 0 | 0 | -324608.7415 | 385542.0028 | 526714.864 | 224710.8556 | 36.2478 | 8.5737e-05 | 0.14702 | 0.27862 | 0.14831 | 2.5703 | 3.0949 | 0.82859 | 0.18786 | 4.3796e-10 | 2.9049
217.0388 | 13.4641 | 3.4498 | 26.7374 | 22.622 | 2.2622 | 1586.7674 | 0.011133 | 0.00012459 | 0.011257 | 0 | 986.5913 | 0.1791 | 0 | 0 | 0 | 0 | 0 | 0 | -132114.6796 | -60662.8839 | -177998.0569 | 0 | 0 | 325569.7924 | 0 | 45293.3694 | 431988.7729 | 0 | 0 | -325569.7924 | 386695.4035 | 528274.3056 | 225480.7738 | 36.1579 | 8.5899e-05 | 0.14702 | 0.27862 | 0.14831 | 2.5703 | 3.0949 | 0.82859 | 0.18786 | 4.3695e-10 | 2.9079
217.2855 | 13.4844 | 3.38 | 26.6711 | 22.656 | 2.2656 | 1591.1794 | 0.01112 | 0.00013011 | 0.01125 | 0 | 990.9532 | 0.22903 | 0 | 0 | 0 | 0 | 0 | 0 | -132571.1673 | -60757.1796 | -178662.7956 | 0 | 0 | 326989.7604 | 0 | 45419.8655 | 433816.8766 | 0 | 0 | -326989.7604 | 388397.0111 | 530578.405 | 226621.6262 | 36.0225 | 8.6137e-05 | 0.14702 | 0.27862 | 0.14831 | 2.5703 | 3.0949 | 0.82859 | 0.18786 | 4.3544e-10 | 2.9123
217.5322 | 13.5045 | 3.3107 | 26.605 | 22.6897 | 2.269 | 1595.6005 | 0.011108 | 0.00013384 | 0.011242 | 0 | 995.3224 | 0.28091 | 0 | 0 | 0 | 0 | 0 | 0 | -133028.4148 | -60851.6323 | -179328.6406 | 0 | 0 | 328410.8431 | 0 | 45546.5721 | 435644.2291 | 0 | 0 | -328410.8431 | 390097.657 | 532884.3132 | 227767.362 | 35.8839 | 8.6377e-05 | 0.14702 | 0.27862 | 0.14831 | 2.5703 | 3.0949 | 0.82859 | 0.18786 | 4.3391e-10 | 2.9166
217.7789 | 13.5244 | 3.242 | 26.5392 | 22.7233 | 2.2723 | 1600.0302 | 0.011096 | 0.00013628 | 0.011232 | 0 | 999.6989 | 0.33415 | 0 | 0 | 0 | 0 | 0 | 0 | -133486.4233 | -60946.2421 | -179995.5937 | 0 | 0 | 329832.9326 | 0 | 45673.4897 | 437471.3683 | 0 | 0 | -329832.9326 | 391797.8787 | 535191.855 | 228917.9849 | 35.742 | 8.6617e-05 | 0.14702 | 0.27862 | 0.14831 | 2.5703 | 3.0949 | 0.82859 | 0.18786 | 4.3236e-10 | 2.9209
218.0256 | 13.5442 | 3.1739 | 26.4736 | 22.7565 | 2.2757 | 1604.4682 | 0.011083 | 0.00013783 | 0.011221 | 0 | 1004.0826 | 0.38833 | 0 | 0 | 0 | 0 | 0 | 0 | -133945.194 | -61041.0093 | -180663.6567 | 0 | 0 | 331255.9151 | 0 | 45800.6184 | 439298.6256 | 0 | 0 | -331255.9151 | 393498.0072 | 537500.8456 | 230073.4983 | 35.5966 | 8.6857e-05 | 0.14702 | 0.27862 | 0.14831 | 2.5703 | 3.0949 | 0.82859 | 0.18786 | 4.3079e-10 | 2.9252
218.2723 | 13.5639 | 3.1065 | 26.4084 | 22.7896 | 2.279 | 1608.9141 | 0.011071 | 0.00013873 | 0.01121 | 0 | 1008.4737 | 0.44314 | 0 | 0 | 0 | 0 | 0 | 0 | -134404.7281 | -61135.9343 | -181332.8316 | 0 | 0 | 332679.6713 | 0 | 45927.9587 | 441126.1853 | 0 | 0 | -332679.6713 | 395198.2266 | 539811.0917 | 231233.9048 | 35.4475 | 8.7097e-05 | 0.14702 | 0.27862 | 0.14831 | 2.5703 | 3.0949 | 0.82859 | 0.18786 | 4.2919e-10 | 2.9295
218.5896 | 13.589 | 3.0208 | 26.325 | 22.8317 | 2.2832 | 1614.6415 | 0.011056 | 0.00013924 | 0.011195 | 0 | 1014.13 | 0.5142 | 0 | 0 | 0 | 0 | 0 | 0 | -134996.6789 | -61258.2123 | -182194.8318 | 0 | 0 | 334511.1347 | 0 | 46091.9927 | 443476.4596 | 0 | 0 | -334511.1347 | 397384.4669 | 542782.9002 | 232733.0429 | 35.2505 | 8.7408e-05 | 0.14702 | 0.27862 | 0.14831 | 2.5703 | 3.0949 | 0.82859 | 0.18786 | 4.271e-10 | 2.9349
218.9068 | 13.6138 | 2.9362 | 26.2422 | 22.8734 | 2.2873 | 1620.3814 | 0.01104 | 0.00013924 | 0.011179 | 0 | 1019.7985 | 0.58565 | 0 | 0 | 0 | 0 | 0 | 0 | -135589.8966 | -61380.752 | -183058.677 | 0 | 0 | 336343.3991 | 0 | 46256.3777 | 445827.3593 | 0 | 0 | -336343.3991 | 399570.9816 | 545756.0083 | 234240.2779 | 35.0473 | 8.7718e-05 | 0.14702 | 0.27862 | 0.14831 | 2.5703 | 3.0949 | 0.82859 | 0.18786 | 4.2496e-10 | 2.9402
219.224 | 13.6383 | 2.8529 | 26.1598 | 22.9147 | 2.2915 | 1626.1336 | 0.011024 | 0.0001389 | 0.011163 | 0 | 1025.479 | 0.65726 | 0 | 0 | 0 | 0 | 0 | 0 | -136184.3839 | -61503.554 | -183924.3709 | 0 | 0 | 338176.1811 | 0 | 46421.1145 | 448178.757 | 0 | 0 | -338176.1811 | 401757.6425 | 548729.9563 | 235755.6126 | 34.8376 | 8.803e-05 | 0.14702 | 0.27862 | 0.14831 | 2.5703 | 3.0949 | 0.82859 | 0.18786 | 4.2278e-10 | 2.9456
219.5412 | 13.6626 | 2.7709 | 26.078 | 22.9555 | 2.2955 | 1631.898 | 0.011009 | 0.00013832 | 0.011147 | 0 | 1031.1718 | 0.72888 | 0 | 0 | 0 | 0 | 0 | 0 | -136780.1435 | -61626.6187 | -184791.9177 | 0 | 0 | 340009.188 | 0 | 46586.2039 | 450530.4349 | 0 | 0 | -340009.188 | 403944.231 | 551704.2688 | 237279.0488 | 34.6215 | 8.8342e-05 | 0.14702 | 0.27862 | 0.14831 | 2.5703 | 3.0949 | 0.82859 | 0.18786 | 4.2056e-10 | 2.9508
219.8584 | 13.6867 | 2.6903 | 25.9967 | 22.9958 | 2.2996 | 1637.6744 | 0.010994 | 0.00013757 | 0.011131 | 0 | 1036.8767 | 0.80041 | 0 | 0 | 0 | 0 | 0 | 0 | -137377.1782 | -61749.9469 | -185661.3211 | 0 | 0 | 341842.1182 | 0 | 46751.6466 | 452882.1143 | 0 | 0 | -341842.1182 | 406130.4676 | 554678.4567 | 238810.5867 | 34.3988 | 8.8654e-05 | 0.14702 | 0.27862 | 0.14831 | 2.5703 | 3.0949 | 0.82859 | 0.18786 | 4.1828e-10 | 2.956
220.2502 | 13.7159 | 2.5926 | 25.8972 | 23.045 | 2.3045 | 1644.8255 | 0.010975 | 0.00013647 | 0.011111 | 0 | 1043.9397 | 0.88852 | 0 | 0 | 0 | 0 | 0 | 0 | -138116.3405 | -61902.634 | -186737.6912 | 0 | 0 | 344105.3883 | 0 | 46956.474 | 455786.1826 | 0 | 0 | -344105.3883 | 408829.7087 | 558350.9316 | 240713.3717 | 34.1146 | 8.9042e-05 | 0.14702 | 0.27862 | 0.14831 | 2.5703 | 3.0949 | 0.82859 | 0.18786 | 4.1541e-10 | 2.9623
220.642 | 13.7447 | 2.4973 | 25.7984 | 23.0934 | 2.3093 | 1651.9949 | 0.010956 | 0.00013521 | 0.011091 | 0 | 1051.0214 | 0.97624 | 0 | 0 | 0 | 0 | 0 | 0 | -138857.4572 | -62055.7249 | -187816.9072 | 0 | 0 | 346367.4728 | 0 | 47161.8429 | 458689.1095 | 0 | 0 | -346367.4728 | 411527.2666 | 562021.4823 | 242628.5091 | 33.8202 | 8.943e-05 | 0.14702 | 0.27862 | 0.14831 | 2.5703 | 3.0949 | 0.82859 | 0.18786 | 4.1247e-10 | 2.9685
221.0337 | 13.7731 | 2.4043 | 25.7006 | 23.1411 | 2.3141 | 1659.1826 | 0.010937 | 0.00013382 | 0.011071 | 0 | 1058.1218 | 1.0635 | 0 | 0 | 0 | 0 | 0 | 0 | -139600.5334 | -62209.2206 | -188898.9767 | 0 | 0 | 348627.7638 | 0 | 47367.7548 | 461590.197 | 0 | 0 | -348627.7638 | 414222.4422 | 565689.1224 | 244555.9908 | 33.5159 | 8.9819e-05 | 0.14702 | 0.27862 | 0.14831 | 2.5703 | 3.0949 | 0.82859 | 0.18786 | 4.0946e-10 | 2.9747
221.4255 | 13.801 | 2.3139 | 25.6036 | 23.1879 | 2.3188 | 1666.3885 | 0.010919 | 0.00013233 | 0.011051 | 0 | 1065.241 | 1.1502 | 0 | 0 | 0 | 0 | 0 | 0 | -140345.5744 | -62363.1221 | -189983.9073 | 0 | 0 | 350885.6455 | 0 | 47574.2111 | 464488.7216 | 0 | 0 | -350885.6455 | 416914.5105 | 569352.8528 | 246495.8054 | 33.2016 | 9.0209e-05 | 0.14702 | 0.27862 | 0.14831 | 2.5703 | 3.0949 | 0.82859 | 0.18786 | 4.0638e-10 | 2.9807
221.8237 | 13.8287 | 2.2246 | 25.506 | 23.2346 | 2.3235 | 1673.731 | 0.0109 | 0.00013071 | 0.011031 | 0 | 1072.4961 | 1.2376 | 0 | 0 | 0 | 0 | 0 | 0 | -141104.8364 | -62519.9612 | -191089.5466 | 0 | 0 | 353177.3999 | 0 | 47784.6083 | 467431.3346 | 0 | 0 | -353177.3999 | 419646.7264 | 573071.5458 | 248480.0128 | 32.8723 | 9.0606e-05 | 0.14702 | 0.27862 | 0.14831 | 2.5703 | 3.0949 | 0.82859 | 0.18786 | 4.0317e-10 | 2.9867
222.2219 | 13.856 | 2.1382 | 25.4093 | 23.2804 | 2.328 | 1681.0923 | 0.010882 | 0.00012899 | 0.011011 | 0 | 1079.7706 | 1.3244 | 0 | 0 | 0 | 0 | 0 | 0 | -141866.1389 | -62677.2218 | -192198.1572 | 0 | 0 | 355465.381 | 0 | 47995.5708 | 470369.7714 | 0 | 0 | -355465.381 | 422374.2006 | 576784.1156 | 250476.9258 | 32.5336 | 9.1005e-05 | 0.14702 | 0.27862 | 0.14831 | 2.5703 | 3.0949 | 0.82859 | 0.18786 | 3.999e-10 | 2.9926
222.6201 | 13.8827 | 2.0548 | 25.3136 | 23.3252 | 2.3325 | 1688.4724 | 0.010863 | 0.00012718 | 0.01099 | 0 | 1087.0648 | 1.4103 | 0 | 0 | 0 | 0 | 0 | 0 | -142629.4873 | -62834.905 | -193309.7472 | 0 | 0 | 357748.9539 | 0 | 48207.1003 | 473303.271 | 0 | 0 | -357748.9539 | 425096.1707 | 580489.5319 | 252486.5218 | 32.186 | 9.1404e-05 | 0.14702 | 0.27862 | 0.14831 | 2.5703 | 3.0949 | 0.82859 | 0.18786 | 3.9657e-10 | 2.9983
223.0183 | 13.9088 | 1.9744 | 25.2189 | 23.3691 | 2.3369 | 1695.8712 | 0.010845 | 0.00012528 | 0.01097 | 0 | 1094.3785 | 1.4954 | 0 | 0 | 0 | 0 | 0 | 0 | -143394.8872 | -62993.012 | -194424.3244 | 0 | 0 | 360027.5028 | 0 | 48419.1983 | 476231.0946 | 0 | 0 | -360027.5028 | 427811.8963 | 584186.7956 | 254508.7746 | 31.8302 | 9.1805e-05 | 0.14702 | 0.27862 | 0.14831 | 2.5703 | 3.0949 | 0.82859 | 0.18786 | 3.9318e-10 | 3.004
223.4695 | 13.9377 | 1.8872 | 25.1127 | 23.4176 | 2.3418 | 1704.2757 | 0.010824 | 0.00012304 | 0.010947 | 0 | 1102.6878 | 1.5906 | 0 | 0 | 0 | 0 | 0 | 0 | -144264.4807 | -63172.642 | -195690.6288 | 0 | 0 | 362602.0068 | 0 | 48660.169 | 479540.2122 | 0 | 0 | -362602.0068 | 430880.0431 | 588364.2869 | 256815.0021 | 31.4186 | 9.226e-05 | 0.14702 | 0.27862 | 0.14831 | 2.5703 | 3.0949 | 0.82859 | 0.18786 | 3.8927e-10 | 3.0102
223.9206 | 13.9658 | 1.8042 | 25.0079 | 23.4648 | 2.3465 | 1712.7043 | 0.010804 | 0.00012071 | 0.010925 | 0 | 1111.0225 | 1.6845 | 0 | 0 | 0 | 0 | 0 | 0 | -145136.7222 | -63352.8191 | -196960.7891 | 0 | 0 | 365168.5185 | 0 | 48901.8736 | 482840.1939 | 0 | 0 | -365168.5185 | 433938.3203 | 592528.8089 | 259137.3877 | 30.9992 | 9.2716e-05 | 0.14702 | 0.27862 | 0.14831 | 2.5703 | 3.0949 | 0.82859 | 0.18786 | 3.8532e-10 | 3.0163
224.3717 | 13.9931 | 1.7255 | 24.9043 | 23.5107 | 2.3511 | 1721.1569 | 0.010783 | 0.00011829 | 0.010902 | 0 | 1119.3825 | 1.7771 | 0 | 0 | 0 | 0 | 0 | 0 | -146011.6197 | -63533.5448 | -198234.8172 | 0 | 0 | 367726.3283 | 0 | 49144.3142 | 486130.1918 | 0 | 0 | -367726.3283 | 436985.8777 | 596679.2099 | 261475.8789 | 30.5742 | 9.3174e-05 | 0.14702 | 0.27862 | 0.14831 | 2.5703 | 3.0949 | 0.82859 | 0.18786 | 3.8133e-10 | 3.0222
224.8228 | 14.0196 | 1.6512 | 24.802 | 23.5552 | 2.3555 | 1729.6334 | 0.010763 | 0.00011581 | 0.010879 | 0 | 1127.768 | 1.8682 | 0 | 0 | 0 | 0 | 0 | 0 | -146889.1814 | -63714.8208 | -199512.7247 | 0 | 0 | 370274.8293 | 0 | 49387.493 | 489409.4844 | 0 | 0 | -370274.8293 | 440021.9914 | 600814.5052 | 263830.419 | 30.1457 | 9.3633e-05 | 0.14702 | 0.27862 | 0.14831 | 2.5703 | 3.0949 | 0.82859 | 0.18786 | 3.7732e-10 | 3.0279
225.6155 | 14.0641 | 1.5313 | 24.6255 | 23.63 | 2.363 | 1744.5869 | 0.010728 | 0.00011134 | 0.01084 | 0 | 1142.565 | 2.0245 | 0 | 0 | 0 | 0 | 0 | 0 | -148437.7324 | -64034.7016 | -201767.7287 | 0 | 0 | 374729.0791 | 0 | 49816.6079 | 495144.2528 | 0 | 0 | -374729.0791 | 445327.6449 | 608042.1391 | 268006.5424 | 29.3914 | 9.4442e-05 | 0.14702 | 0.27862 | 0.14831 | 2.5703 | 3.0949 | 0.82859 | 0.18786 | 3.703e-10 | 3.0375
226.4082 | 14.1062 | 1.4252 | 24.4529 | 23.7007 | 2.3701 | 1759.6147 | 0.010694 | 0.00010681 | 0.0108 | 0 | 1157.4414 | 2.176 | 0 | 0 | 0 | 0 | 0 | 0 | -149994.5789 | -64356.296 | -204034.8127 | 0 | 0 | 379151.7052 | 0 | 50248.0216 | 500842.6246 | 0 | 0 | -379151.7052 | 450594.603 | 615218.4564 | 272231.6914 | 28.648 | 9.5256e-05 | 0.14702 | 0.27862 | 0.14831 | 2.5703 | 3.0949 | 0.82859 | 0.18786 | 3.634e-10 | 3.0466
227.2009 | 14.1457 | 1.3324 | 24.2842 | 23.7672 | 2.3767 | 1774.7171 | 0.010659 | 0.00010234 | 0.010762 | 0 | 1172.3974 | 2.3225 | 0 | 0 | 0 | 0 | 0 | 0 | -151559.7656 | -64679.6132 | -206314.0416 | 0 | 0 | 383542.6872 | 0 | 50681.7464 | 506504.6906 | 0 | 0 | -383542.6872 | 455822.9442 | 622343.4239 | 276505.515 | 27.9297 | 9.6073e-05 | 0.14702 | 0.27862 | 0.14831 | 2.5703 | 3.0949 | 0.82859 | 0.18786 | 3.5675e-10 | 3.0551
227.9936 | 14.183 | 1.2525 | 24.1193 | 23.8297 | 2.383 | 1789.8948 | 0.010626 | 9.8029e-05 | 0.010724 | 0 | 1187.4335 | 2.464 | 0 | 0 | 0 | 0 | 0 | 0 | -153133.337 | -65004.6625 | -208605.4803 | 0 | 0 | 387903.5718 | 0 | 51117.7947 | 512132.4414 | 0 | 0 | -387903.5718 | 461014.6467 | 629419.5515 | 280827.6708 | 27.2495 | 9.6895e-05 | 0.14702 | 0.27862 | 0.14831 | 2.5703 | 3.0949 | 0.82859 | 0.18786 | 3.5046e-10 | 3.0632
228.7863 | 14.218 | 1.1843 | 23.9581 | 23.8886 | 2.3889 | 1805.1482 | 0.010592 | 9.3979e-05 | 0.010686 | 0 | 1202.5502 | 2.6008 | 0 | 0 | 0 | 0 | 0 | 0 | -154715.338 | -65331.453 | -210909.1943 | 0 | 0 | 392237.3638 | 0 | 51556.1789 | 517729.6352 | 0 | 0 | -392237.3638 | 466173.4564 | 636451.7149 | 285197.8418 | 26.618 | 9.772e-05 | 0.14702 | 0.27862 | 0.14831 | 2.5703 | 3.0949 | 0.82859 | 0.18786 | 3.4463e-10 | 3.0707
229.4303 | 14.245 | 1.1369 | 23.8295 | 23.9339 | 2.3934 | 1817.5954 | 0.010565 | 9.093e-05 | 0.010656 | 0 | 1214.8896 | 2.7087 | 0 | 0 | 0 | 0 | 0 | 0 | -156006.69 | -65598.2048 | -212789.6644 | 0 | 0 | 395740.6606 | 0 | 51914.022 | 522257.3452 | 0 | 0 | -395740.6606 | 470343.3232 | 642136.2857 | 288783.0469 | 26.1455 | 9.8394e-05 | 0.14702 | 0.27862 | 0.14831 | 2.5703 | 3.0949 | 0.82859 | 0.18786 | 3.4027e-10 | 3.0766
230.0742 | 14.2707 | 1.0958 | 23.7031 | 23.9772 | 2.3977 | 1830.0936 | 0.010539 | 8.8136e-05 | 0.010627 | 0 | 1227.2827 | 2.8138 | 0 | 0 | 0 | 0 | 0 | 0 | -157303.6588 | -65866.1168 | -214678.3137 | 0 | 0 | 399231.4712 | 0 | 52273.4217 | 526771.5429 | 0 | 0 | -399231.4712 | 474498.1212 | 647800.5943 | 292399.6278 | 25.711 | 9.9071e-05 | 0.14702 | 0.27862 | 0.14831 | 2.5703 | 3.0949 | 0.82859 | 0.18786 | 3.3627e-10 | 3.0821
230.7182 | 14.2954 | 1.0603 | 23.5787 | 24.0187 | 2.4019 | 1842.6433 | 0.010513 | 8.561e-05 | 0.010598 | 0 | 1239.7297 | 2.9165 | 0 | 0 | 0 | 0 | 0 | 0 | -158606.2687 | -66135.1941 | -216575.1777 | 0 | 0 | 402712.6588 | 0 | 52634.3845 | 531275.728 | 0 | 0 | -402712.6588 | 478641.3434 | 653449.2869 | 296047.4852 | 25.3147 | 9.975e-05 | 0.14702 | 0.27862 | 0.14831 | 2.5703 | 3.0949 | 0.82859 | 0.18786 | 3.3262e-10 | 3.0875
231.3621 | 14.3191 | 1.0297 | 23.4562 | 24.0585 | 2.4059 | 1855.2449 | 0.010487 | 8.3353e-05 | 0.01057 | 0 | 1252.2309 | 3.0171 | 0 | 0 | 0 | 0 | 0 | 0 | -159914.5444 | -66405.4418 | -218480.2921 | 0 | 0 | 406187.1462 | 0 | 52996.9174 | 535773.4616 | 0 | 0 | -406187.1462 | 482776.5442 | 659087.1064 | 299726.5458 | 24.9549 | 0.00010043 | 0.14702 | 0.27862 | 0.14831 | 2.5703 | 3.0949 | 0.82859 | 0.18786 | 3.2932e-10 | 3.0926
232.0061 | 14.342 | 1.0034 | 23.3354 | 24.0969 | 2.4097 | 1867.8991 | 0.010461 | 8.1366e-05 | 0.010542 | 0 | 1264.7864 | 3.1158 | 0 | 0 | 0 | 0 | 0 | 0 | -161228.5105 | -66676.8649 | -220393.6929 | 0 | 0 | 409657.7937 | 0 | 53361.0271 | 540268.2132 | 0 | 0 | -409657.7937 | 486907.1861 | 664718.6941 | 303436.7624 | 24.6294 | 0.00010112 | 0.14702 | 0.27862 | 0.14831 | 2.5703 | 3.0949 | 0.82859 | 0.18786 | 3.2634e-10 | 3.0975
232.945 | 14.374 | 0.97123 | 23.1622 | 24.1507 | 2.4151 | 1886.4444 | 0.010424 | 7.8921e-05 | 0.010503 | 0 | 1283.1906 | 3.2571 | 0 | 0 | 0 | 0 | 0 | 0 | -163154.5565 | -67074.7241 | -223198.4062 | 0 | 0 | 414717.0704 | 0 | 53894.7487 | 546823.4097 | 0 | 0 | -414717.0704 | 492928.661 | 672928.0424 | 308902.1395 | 24.2095 | 0.00010212 | 0.14702 | 0.27862 | 0.14831 | 2.5703 | 3.0949 | 0.82859 | 0.18786 | 3.2251e-10 | 3.1044
233.8839 | 14.4047 | 0.94504 | 22.9921 | 24.2023 | 2.4202 | 1905.104 | 0.010387 | 7.6949e-05 | 0.010464 | 0 | 1301.7116 | 3.3958 | 0 | 0 | 0 | 0 | 0 | 0 | -165092.8292 | -67475.1089 | -226020.9238 | 0 | 0 | 419781.3412 | 0 | 54431.8584 | 553388.1189 | 0 | 0 | -419781.3412 | 498956.2605 | 681145.4926 | 314433.7291 | 23.8447 | 0.00010313 | 0.14702 | 0.27862 | 0.14831 | 2.5703 | 3.0949 | 0.82859 | 0.18786 | 3.192e-10 | 3.1111
234.8227 | 14.4343 | 0.9234 | 22.8249 | 24.252 | 2.4252 | 1923.8794 | 0.010351 | 7.538e-05 | 0.010427 | 0 | 1320.3502 | 3.5327 | 0 | 0 | 0 | 0 | 0 | 0 | -167043.406 | -67878.0353 | -228861.3589 | 0 | 0 | 424856.9346 | 0 | 54972.3776 | 559969.9238 | 0 | 0 | -424856.9346 | 504997.5461 | 689381.3138 | 320031.6394 | 23.5245 | 0.00010415 | 0.14702 | 0.27862 | 0.14831 | 2.5703 | 3.0949 | 0.82859 | 0.18786 | 3.1632e-10 | 3.1175
235.7616 | 14.463 | 0.90517 | 22.6604 | 24.3003 | 2.43 | 1942.7719 | 0.010316 | 7.4142e-05 | 0.01039 | 0 | 1339.1071 | 3.6684 | 0 | 0 | 0 | 0 | 0 | 0 | -169006.3652 | -68283.5195 | -231719.8251 | 0 | 0 | 429949.0083 | 0 | 55516.3281 | 566574.9735 | 0 | 0 | -429949.0083 | 511058.6454 | 697643.8755 | 325696.0531 | 23.2396 | 0.00010517 | 0.14702 | 0.27862 | 0.14831 | 2.5703 | 3.0949 | 0.82859 | 0.18786 | 3.1378e-10 | 3.1237
236.7005 | 14.491 | 0.88951 | 22.4985 | 24.3473 | 2.4347 | 1961.7828 | 0.010281 | 7.3163e-05 | 0.010354 | 0 | 1357.9831 | 3.8034 | 0 | 0 | 0 | 0 | 0 | 0 | -170981.7852 | -68691.5777 | -234596.4368 | 0 | 0 | 435061.6308 | 0 | 56063.7316 | 573208.0999 | 0 | 0 | -435061.6308 | 517144.3683 | 705939.7798 | 331427.2135 | 22.9817 | 0.0001062 | 0.14702 | 0.27862 | 0.14831 | 2.5703 | 3.0949 | 0.82859 | 0.18786 | 3.1149e-10 | 3.1297
237.6394 | 14.5183 | 0.87576 | 22.3389 | 24.3932 | 2.4393 | 1980.9132 | 0.010246 | 7.2382e-05 | 0.010318 | 0 | 1376.9789 | 3.9381 | 0 | 0 | 0 | 0 | 0 | 0 | -172969.7452 | -69102.2263 | -237491.3094 | 0 | 0 | 440197.9453 | 0 | 56614.61 | 579873.03 | 0 | 0 | -440197.9453 | 523258.42 | 714274.1273 | 337225.4108 | 22.7445 | 0.00010724 | 0.14702 | 0.27862 | 0.14831 | 2.5703 | 3.0949 | 0.82859 | 0.18786 | 3.0941e-10 | 3.1356
238.1761 | 14.5337 | 0.86856 | 22.2487 | 24.419 | 2.4419 | 1991.9017 | 0.010226 | 7.2009e-05 | 0.010298 | 0 | 1387.8904 | 4.015 | 0 | 0 | 0 | 0 | 0 | 0 | -174111.6612 | -69338.1094 | -239154.1704 | 0 | 0 | 443145.2346 | 0 | 56931.0434 | 583697.834 | 0 | 0 | -443145.2346 | 526766.7907 | 719056.4926 | 340569.7007 | 22.6163 | 0.00010783 | 0.14702 | 0.27862 | 0.14831 | 2.5703 | 3.0949 | 0.82859 | 0.18786 | 3.0829e-10 | 3.1389
238.5122 | 14.5432 | 0.86427 | 22.1926 | 24.435 | 2.4435 | 1998.8042 | 0.010214 | 7.1796e-05 | 0.010286 | 0 | 1394.7448 | 4.0632 | 0 | 1998.8042 | 0 | 1727.5004 | 44358.6597 | 97963.0599 | -173101.488 | -25127.6265 | -142235.6842 | 48840.8739 | 4884.0874 | 444995.7291 | 19.988 | 57129.82 | 593018.3117 | 48840.8739 | 4884.0874 | -444975.741 | 535888.4916 | 722059.1636 | 342675.5793 | 22.5383 | 0.0001082 | 0.14702 | 0.27862 | 0.14831 | 2.5703 | 3.0949 | 0.82859 | 0.18786 | 3.0761e-10 | 3.141